## Index
Data Item Description | Worksheet Hyperlink
Beams | Click here to access worksheet
Columns | Click here to access worksheet
Walls | Click here to access worksheet
Slabs | Click here to access worksheet
Materials by Element Type | Click here to access worksheet
Total Embodied Flows | Click here to access worksheet
Total Embodied Flows per NFA | Click here to access worksheet
Embodied Flows By Element Type | Click here to access worksheet
© James Helal 2021

## Beams
| Story | Label | Section | Structural_Element_Type | Material | Cross_Section_Type | Width_(mm) | Depth_(mm) | Area_(cm^2) | Length_(mm) | Volume_(m^3) | Mass_(kg) | Long._Rebar_Material | Long._Rebar_Volume_(mm^3) | Long._Rebar_Mass_(kg) | Tran._Rebar_Material | Tran._Rebar_Volume_(mm^3) | Tran._Rebar_Mass_(kg)
0 | Story1 | B1 | 50 MPa RC Beam (25 cm x 25 cm) | Beam | 50MPa | Concrete Rectangular | 250 | 250 | 625 | 6937.5 | 0.43 | 1060.78 | G300E | 2715085.23 | 21.3 | G300E | 630051.14 | 4.94
1 | Story1 | B10 | 50 MPa RC Beam (25 cm x 25 cm) | Beam | 50MPa | Concrete Rectangular | 250 | 250 | 625 | 4537.5 | 0.28 | 693.81 | G300E | 1215077.68 | 9.53 | G300E | 774940.18 | 6.08
2 | Story1 | B11 | 50 MPa RC Beam (25 cm x 25 cm) | Beam | 50MPa | Concrete Rectangular | 250 | 250 | 625 | 6937.5 | 0.43 | 1060.78 | G300E | 3477264.2 | 27.28 | G300E | 278998.66 | 2.19
3 | Story1 | B12 | 50 MPa RC Beam (25 cm x 25 cm) | Beam | 50MPa | Concrete Rectangular | 250 | 250 | 625 | 4537.5 | 0.28 | 693.81 | G300E | 1213781.25 | 9.52 | G300E | 785635.71 | 6.16
4 | Story1 | B13 | 50 MPa RC Beam (25 cm x 25 cm) | Beam | 50MPa | Concrete Rectangular | 250 | 250 | 625 | 6937.5 | 0.43 | 1060.78 | G300E | 3553576.7 | 27.88 | G300E | 384007.18 | 3.01
5 | Story1 | B14 | 50 MPa RC Beam (25 cm x 25 cm) | Beam | 50MPa | Concrete Rectangular | 250 | 250 | 625 | 4537.5 | 0.28 | 693.81 | G300E | 1231607.14 | 9.66 | G300E | 813833.04 | 6.39
6 | Story1 | B15 | 50 MPa RC Beam (25 cm x 25 cm) | Beam | 50MPa | Concrete Rectangular | 250 | 250 | 625 | 6937.5 | 0.43 | 1060.78 | G300E | 2715085.23 | 21.3 | G300E | 630051.14 | 4.94
7 | Story1 | B16 | 50 MPa RC Beam (25 cm x 25 cm) | Beam | 50MPa | Concrete Rectangular | 250 | 250 | 625 | 6937.5 | 0.43 | 1060.78 | G300E | 2319963.07 | 18.2 | G300E | 630051.14 | 4.94
8 | Story1 | B17 | 50 MPa RC Beam (25 cm x 25 cm) | Beam | 50MPa | Concrete Rectangular | 250 | 250 | 625 | 4537.5 | 0.28 | 693.81 | G300E | 1844493.75 | 14.47 | G300E | 347416.12 | 2.73
9 | Story1 | B18 | 50 MPa RC Beam (25 cm x 25 cm) | Beam | 50MPa | Concrete Rectangular | 250 | 250 | 625 | 6937.5 | 0.43 | 1060.78 | G300E | 2993846.59 | 23.49 | G300E | 0 | 0
10 | Story1 | B19 | 50 MPa RC Beam (25 cm x 25 cm) | Beam | 50MPa | Concrete Rectangular | 250 | 250 | 625 | 4537.5 | 0.28 | 693.81 | G300E | 1647436.61 | 12.93 | G300E | 215855.36 | 1.69
11 | Story1 | B2 | 50 MPa RC Beam (25 cm x 25 cm) | Beam | 50MPa | Concrete Rectangular | 250 | 250 | 625 | 4537.5 | 0.28 | 693.81 | G300E | 1231283.04 | 9.66 | G300E | 813833.04 | 6.39
12 | Story1 | B20 | 50 MPa RC Beam (25 cm x 25 cm) | Beam | 50MPa | Concrete Rectangular | 250 | 250 | 625 | 6937.5 | 0.43 | 1060.78 | G300E | 2964519.89 | 23.26 | G300E | 0 | 0
13 | Story1 | B21 | 50 MPa RC Beam (25 cm x 25 cm) | Beam | 50MPa | Concrete Rectangular | 250 | 250 | 625 | 4537.5 | 0.28 | 693.81 | G300E | 1651650 | 12.96 | G300E | 0 | 0
14 | Story1 | B22 | 50 MPa RC Beam (25 cm x 25 cm) | Beam | 50MPa | Concrete Rectangular | 250 | 250 | 625 | 7200 | 0.45 | 1100.92 | G300E | 3147339.13 | 24.7 | G300E | 416973.91 | 3.27
15 | Story1 | B23 | 50 MPa RC Beam (25 cm x 25 cm) | Beam | 50MPa | Concrete Rectangular | 250 | 250 | 625 | 4537.5 | 0.28 | 693.81 | G300E | 1608219.64 | 12.62 | G300E | 215855.36 | 1.69
16 | Story1 | B24 | 50 MPa RC Beam (25 cm x 25 cm) | Beam | 50MPa | Concrete Rectangular | 250 | 250 | 625 | 7200 | 0.45 | 1100.92 | G300E | 3148904.35 | 24.71 | G300E | 416973.91 | 3.27
17 | Story1 | B25 | 50 MPa RC Beam (25 cm x 25 cm) | Beam | 50MPa | Concrete Rectangular | 250 | 250 | 625 | 4537.5 | 0.28 | 693.81 | G300E | 1651325.89 | 12.96 | G300E | 0 | 0
18 | Story1 | B26 | 50 MPa RC Beam (25 cm x 25 cm) | Beam | 50MPa | Concrete Rectangular | 250 | 250 | 625 | 6937.5 | 0.43 | 1060.78 | G300E | 2964519.89 | 23.26 | G300E | 0 | 0
19 | Story1 | B27 | 50 MPa RC Beam (25 cm x 25 cm) | Beam | 50MPa | Concrete Rectangular | 250 | 250 | 625 | 4537.5 | 0.28 | 693.81 | G300E | 1647436.61 | 12.93 | G300E | 0 | 0
20 | Story1 | B28 | 50 MPa RC Beam (25 cm x 25 cm) | Beam | 50MPa | Concrete Rectangular | 250 | 250 | 625 | 6937.5 | 0.43 | 1060.78 | G300E | 2993846.59 | 23.49 | G300E | 0 | 0
21 | Story1 | B29 | 50 MPa RC Beam (25 cm x 25 cm) | Beam | 50MPa | Concrete Rectangular | 250 | 250 | 625 | 4537.5 | 0.28 | 693.81 | G300E | 1844493.75 | 14.47 | G300E | 347416.12 | 2.73
22 | Story1 | B3 | 50 MPa RC Beam (25 cm x 25 cm) | Beam | 50MPa | Concrete Rectangular | 250 | 250 | 625 | 6937.5 | 0.43 | 1060.78 | G300E | 3553576.7 | 27.88 | G300E | 384007.18 | 3.01
23 | Story1 | B30 | 50 MPa RC Beam (25 cm x 25 cm) | Beam | 50MPa | Concrete Rectangular | 250 | 250 | 625 | 6937.5 | 0.43 | 1060.78 | G300E | 2319963.07 | 18.2 | G300E | 630051.14 | 4.94
24 | Story1 | B31 | 50 MPa RC Beam (25 cm x 25 cm) | Beam | 50MPa | Concrete Rectangular | 250 | 250 | 625 | 6937.5 | 0.43 | 1060.78 | G300E | 2346767.05 | 18.41 | G300E | 630051.14 | 4.94
25 | Story1 | B32 | 50 MPa RC Beam (25 cm x 25 cm) | Beam | 50MPa | Concrete Rectangular | 250 | 250 | 625 | 4537.5 | 0.28 | 693.81 | G300E | 1789395.54 | 14.04 | G300E | 131560.76 | 1.03
26 | Story1 | B33 | 50 MPa RC Beam (25 cm x 25 cm) | Beam | 50MPa | Concrete Rectangular | 250 | 250 | 625 | 6937.5 | 0.43 | 1060.78 | G300E | 3031687.5 | 23.79 | G300E | 105008.52 | 0.82
27 | Story1 | B34 | 50 MPa RC Beam (25 cm x 25 cm) | Beam | 50MPa | Concrete Rectangular | 250 | 250 | 625 | 4537.5 | 0.28 | 693.81 | G300E | 1621508.04 | 12.72 | G300E | 0 | 0
28 | Story1 | B35 | 50 MPa RC Beam (25 cm x 25 cm) | Beam | 50MPa | Concrete Rectangular | 250 | 250 | 625 | 6937.5 | 0.43 | 1060.78 | G300E | 2568767.05 | 20.16 | G300E | 525042.61 | 4.12
29 | Story1 | B36 | 50 MPa RC Beam (25 cm x 25 cm) | Beam | 50MPa | Concrete Rectangular | 250 | 250 | 625 | 4800 | 0.3 | 733.94 | G300E | 1563200 | 12.27 | G300E | 745920 | 5.85
30 | Story1 | B4 | 50 MPa RC Beam (25 cm x 25 cm) | Beam | 50MPa | Concrete Rectangular | 250 | 250 | 625 | 4537.5 | 0.28 | 693.81 | G300E | 1213781.25 | 9.52 | G300E | 785635.71 | 6.16
31 | Story1 | B40 | 50 MPa RC Beam (25 cm x 25 cm) | Beam | 50MPa | Concrete Rectangular | 250 | 250 | 625 | 4537.5 | 0.28 | 693.81 | G300E | 1481342.5 | 11.62 | G300E | 705127.5 | 5.53
32 | Story1 | B41 | 50 MPa RC Beam (25 cm x 25 cm) | Beam | 50MPa | Concrete Rectangular | 250 | 250 | 625 | 6937.5 | 0.43 | 1060.78 | G300E | 2566559.66 | 20.14 | G300E | 525042.61 | 4.12
33 | Story1 | B42 | 50 MPa RC Beam (25 cm x 25 cm) | Beam | 50MPa | Concrete Rectangular | 250 | 250 | 625 | 4537.5 | 0.28 | 693.81 | G300E | 1619563.39 | 12.71 | G300E | 0 | 0
34 | Story1 | B43 | 50 MPa RC Beam (25 cm x 25 cm) | Beam | 50MPa | Concrete Rectangular | 250 | 250 | 625 | 6937.5 | 0.43 | 1060.78 | G300E | 3031056.82 | 23.78 | G300E | 105008.52 | 0.82
35 | Story1 | B44 | 50 MPa RC Beam (25 cm x 25 cm) | Beam | 50MPa | Concrete Rectangular | 250 | 250 | 625 | 4537.5 | 0.28 | 693.81 | G300E | 1789395.54 | 14.04 | G300E | 131560.76 | 1.03
36 | Story1 | B45 | 50 MPa RC Beam (25 cm x 25 cm) | Beam | 50MPa | Concrete Rectangular | 250 | 250 | 625 | 6937.5 | 0.43 | 1060.78 | G300E | 2346136.36 | 18.41 | G300E | 630051.14 | 4.94
37 | Story1 | B46 | 50 MPa RC Beam (25 cm x 25 cm) | Beam | 50MPa | Concrete Rectangular | 250 | 250 | 625 | 6937.5 | 0.43 | 1060.78 | G300E | 2319963.07 | 18.2 | G300E | 630051.14 | 4.94
38 | Story1 | B47 | 50 MPa RC Beam (25 cm x 25 cm) | Beam | 50MPa | Concrete Rectangular | 250 | 250 | 625 | 4537.5 | 0.28 | 693.81 | G300E | 1789395.54 | 14.04 | G300E | 131560.76 | 1.03
39 | Story1 | B48 | 50 MPa RC Beam (25 cm x 25 cm) | Beam | 50MPa | Concrete Rectangular | 250 | 250 | 625 | 6937.5 | 0.43 | 1060.78 | G300E | 2993846.59 | 23.49 | G300E | 210017.05 | 1.65
40 | Story1 | B49 | 50 MPa RC Beam (25 cm x 25 cm) | Beam | 50MPa | Concrete Rectangular | 250 | 250 | 625 | 4537.5 | 0.28 | 693.81 | G300E | 1621508.04 | 12.72 | G300E | 0 | 0
41 | Story1 | B5 | 50 MPa RC Beam (25 cm x 25 cm) | Beam | 50MPa | Concrete Rectangular | 250 | 250 | 625 | 6937.5 | 0.43 | 1060.78 | G300E | 3477264.2 | 27.28 | G300E | 384007.18 | 3.01
42 | Story1 | B50 | 50 MPa RC Beam (25 cm x 25 cm) | Beam | 50MPa | Concrete Rectangular | 250 | 250 | 625 | 6937.5 | 0.43 | 1060.78 | G300E | 2964519.89 | 23.26 | G300E | 210017.05 | 1.65
43 | Story1 | B51 | 50 MPa RC Beam (25 cm x 25 cm) | Beam | 50MPa | Concrete Rectangular | 250 | 250 | 625 | 4800 | 0.3 | 733.94 | G300E | 1566080 | 12.29 | G300E | 745920 | 5.85
44 | Story1 | B52 | 50 MPa RC Beam (25 cm x 25 cm) | Beam | 50MPa | Concrete Rectangular | 250 | 250 | 625 | 6937.5 | 0.43 | 1060.78 | G300E | 3032592.39 | 23.79 | G300E | 602657.61 | 4.73
45 | Story1 | B54 | 50 MPa RC Beam (25 cm x 25 cm) | Beam | 50MPa | Concrete Rectangular | 250 | 250 | 625 | 6937.5 | 0.43 | 1060.78 | G300E | 3039529.89 | 23.85 | G300E | 602657.61 | 4.73
46 | Story1 | B55 | 50 MPa RC Beam (25 cm x 25 cm) | Beam | 50MPa | Concrete Rectangular | 250 | 250 | 625 | 4537.5 | 0.28 | 693.81 | G300E | 1607787.5 | 12.62 | G300E | 604395 | 4.74
47 | Story1 | B56 | 50 MPa RC Beam (25 cm x 25 cm) | Beam | 50MPa | Concrete Rectangular | 250 | 250 | 625 | 6937.5 | 0.43 | 1060.78 | G300E | 2893883.52 | 22.71 | G300E | 233010.92 | 1.83
48 | Story1 | B57 | 50 MPa RC Beam (25 cm x 25 cm) | Beam | 50MPa | Concrete Rectangular | 250 | 250 | 625 | 4537.5 | 0.28 | 693.81 | G300E | 1620859.82 | 12.72 | G300E | 0 | 0
49 | Story1 | B58 | 50 MPa RC Beam (25 cm x 25 cm) | Beam | 50MPa | Concrete Rectangular | 250 | 250 | 625 | 6937.5 | 0.43 | 1060.78 | G300E | 3043828.12 | 23.88 | G300E | 309851.15 | 2.43
50 | Story1 | B59 | 50 MPa RC Beam (25 cm x 25 cm) | Beam | 50MPa | Concrete Rectangular | 250 | 250 | 625 | 4537.5 | 0.28 | 693.81 | G300E | 1789071.43 | 14.04 | G300E | 131560.76 | 1.03
51 | Story1 | B6 | 50 MPa RC Beam (25 cm x 25 cm) | Beam | 50MPa | Concrete Rectangular | 250 | 250 | 625 | 4537.5 | 0.28 | 693.81 | G300E | 1214429.46 | 9.53 | G300E | 774940.18 | 6.08
52 | Story1 | B60 | 50 MPa RC Beam (25 cm x 25 cm) | Beam | 50MPa | Concrete Rectangular | 250 | 250 | 625 | 6937.5 | 0.43 | 1060.78 | G300E | 2315863.64 | 18.17 | G300E | 630051.14 | 4.94
53 | Story1 | B61 | 50 MPa RC Beam (25 cm x 25 cm) | Beam | 50MPa | Concrete Rectangular | 250 | 250 | 625 | 6937.5 | 0.43 | 1060.78 | G300E | 2715085.23 | 21.3 | G300E | 630051.14 | 4.94
54 | Story1 | B62 | 50 MPa RC Beam (25 cm x 25 cm) | Beam | 50MPa | Concrete Rectangular | 250 | 250 | 625 | 4537.5 | 0.28 | 693.81 | G300E | 1844493.75 | 14.47 | G300E | 347416.12 | 2.73
55 | Story1 | B63 | 50 MPa RC Beam (25 cm x 25 cm) | Beam | 50MPa | Concrete Rectangular | 250 | 250 | 625 | 6937.5 | 0.43 | 1060.78 | G300E | 3553576.7 | 27.88 | G300E | 594024.23 | 4.66
56 | Story1 | B64 | 50 MPa RC Beam (25 cm x 25 cm) | Beam | 50MPa | Concrete Rectangular | 250 | 250 | 625 | 4537.5 | 0.28 | 693.81 | G300E | 1647436.61 | 12.93 | G300E | 215855.36 | 1.69
57 | Story1 | B65 | 50 MPa RC Beam (25 cm x 25 cm) | Beam | 50MPa | Concrete Rectangular | 250 | 250 | 625 | 6937.5 | 0.43 | 1060.78 | G300E | 3477264.2 | 27.28 | G300E | 594024.23 | 4.66
58 | Story1 | B66 | 50 MPa RC Beam (25 cm x 25 cm) | Beam | 50MPa | Concrete Rectangular | 250 | 250 | 625 | 4537.5 | 0.28 | 693.81 | G300E | 1652946.43 | 12.97 | G300E | 0 | 0
59 | Story1 | B67 | 50 MPa RC Beam (25 cm x 25 cm) | Beam | 50MPa | Concrete Rectangular | 250 | 250 | 625 | 6937.5 | 0.43 | 1060.78 | G300E | 3491769.89 | 27.4 | G300E | 594024.23 | 4.66
60 | Story1 | B68 | 50 MPa RC Beam (25 cm x 25 cm) | Beam | 50MPa | Concrete Rectangular | 250 | 250 | 625 | 4537.5 | 0.28 | 693.81 | G300E | 1608219.64 | 12.62 | G300E | 215855.36 | 1.69
61 | Story1 | B69 | 50 MPa RC Beam (25 cm x 25 cm) | Beam | 50MPa | Concrete Rectangular | 250 | 250 | 625 | 6937.5 | 0.43 | 1060.78 | G300E | 3491769.89 | 27.4 | G300E | 594024.23 | 4.66
62 | Story1 | B7 | 50 MPa RC Beam (25 cm x 25 cm) | Beam | 50MPa | Concrete Rectangular | 250 | 250 | 625 | 6937.5 | 0.43 | 1060.78 | G300E | 3491769.89 | 27.4 | G300E | 384007.18 | 3.01
63 | Story1 | B70 | 50 MPa RC Beam (25 cm x 25 cm) | Beam | 50MPa | Concrete Rectangular | 250 | 250 | 625 | 4537.5 | 0.28 | 693.81 | G300E | 1653594.64 | 12.97 | G300E | 0 | 0
64 | Story1 | B71 | 50 MPa RC Beam (25 cm x 25 cm) | Beam | 50MPa | Concrete Rectangular | 250 | 250 | 625 | 6937.5 | 0.43 | 1060.78 | G300E | 3476318.18 | 27.28 | G300E | 594024.23 | 4.66
65 | Story1 | B72 | 50 MPa RC Beam (25 cm x 25 cm) | Beam | 50MPa | Concrete Rectangular | 250 | 250 | 625 | 4537.5 | 0.28 | 693.81 | G300E | 1649705.36 | 12.94 | G300E | 215855.36 | 1.69
66 | Story1 | B73 | 50 MPa RC Beam (25 cm x 25 cm) | Beam | 50MPa | Concrete Rectangular | 250 | 250 | 625 | 6937.5 | 0.43 | 1060.78 | G300E | 3560514.2 | 27.94 | G300E | 594024.23 | 4.66
67 | Story1 | B74 | 50 MPa RC Beam (25 cm x 25 cm) | Beam | 50MPa | Concrete Rectangular | 250 | 250 | 625 | 4537.5 | 0.28 | 693.81 | G300E | 1802988.97 | 14.15 | G300E | 248454.82 | 1.95
68 | Story1 | B75 | 50 MPa RC Beam (25 cm x 25 cm) | Beam | 50MPa | Concrete Rectangular | 250 | 250 | 625 | 6937.5 | 0.43 | 1060.78 | G300E | 2772502.5 | 21.75 | G300E | 507547.5 | 3.98
69 | Story1 | B76 | 50 MPa RC Beam (25 cm x 25 cm) | Beam | 50MPa | Concrete Rectangular | 250 | 250 | 625 | 4537.5 | 0.28 | 693.81 | G300E | 1572567.86 | 12.34 | G300E | 812860.71 | 6.38
70 | Story1 | B77 | 50 MPa RC Beam (25 cm x 25 cm) | Beam | 50MPa | Concrete Rectangular | 250 | 250 | 625 | 4537.5 | 0.28 | 693.81 | G300E | 1705127.68 | 13.38 | G300E | 785635.71 | 6.16
71 | Story1 | B78 | 50 MPa RC Beam (25 cm x 25 cm) | Beam | 50MPa | Concrete Rectangular | 250 | 250 | 625 | 4537.5 | 0.28 | 693.81 | G300E | 1706424.11 | 13.39 | G300E | 774940.18 | 6.08
72 | Story1 | B79 | 50 MPa RC Beam (25 cm x 25 cm) | Beam | 50MPa | Concrete Rectangular | 250 | 250 | 625 | 4537.5 | 0.28 | 693.81 | G300E | 1706100 | 13.39 | G300E | 770078.57 | 6.04
73 | Story1 | B8 | 50 MPa RC Beam (25 cm x 25 cm) | Beam | 50MPa | Concrete Rectangular | 250 | 250 | 625 | 4537.5 | 0.28 | 693.81 | G300E | 1215077.68 | 9.53 | G300E | 770078.57 | 6.04
74 | Story1 | B80 | 50 MPa RC Beam (25 cm x 25 cm) | Beam | 50MPa | Concrete Rectangular | 250 | 250 | 625 | 4537.5 | 0.28 | 693.81 | G300E | 1706424.11 | 13.39 | G300E | 774940.18 | 6.08
75 | Story1 | B81 | 50 MPa RC Beam (25 cm x 25 cm) | Beam | 50MPa | Concrete Rectangular | 250 | 250 | 625 | 4537.5 | 0.28 | 693.81 | G300E | 1704803.57 | 13.38 | G300E | 785635.71 | 6.16
76 | Story1 | B82 | 50 MPa RC Beam (25 cm x 25 cm) | Beam | 50MPa | Concrete Rectangular | 250 | 250 | 625 | 4537.5 | 0.28 | 693.81 | G300E | 1573540.18 | 12.35 | G300E | 810916.07 | 6.36
77 | Story1 | B9 | 50 MPa RC Beam (25 cm x 25 cm) | Beam | 50MPa | Concrete Rectangular | 250 | 250 | 625 | 6937.5 | 0.43 | 1060.78 | G300E | 3491769.89 | 27.4 | G300E | 278998.66 | 2.19
78 | Story10 | B1 | 50 MPa RC Beam (25 cm x 25 cm) | Beam | 50MPa | Concrete Rectangular | 250 | 250 | 625 | 7000 | 0.44 | 1070.34 | G300E | 2738272.73 | 21.49 | G300E | 755045.45 | 5.92
79 | Story10 | B10 | 50 MPa RC Beam (25 cm x 25 cm) | Beam | 50MPa | Concrete Rectangular | 250 | 250 | 625 | 4600 | 0.29 | 703.36 | G300E | 1073114.29 | 8.42 | G300E | 878271.43 | 6.89
80 | Story10 | B11 | 50 MPa RC Beam (25 cm x 25 cm) | Beam | 50MPa | Concrete Rectangular | 250 | 250 | 625 | 7000 | 0.44 | 1070.34 | G300E | 3614227.27 | 28.36 | G300E | 364265.68 | 2.86
81 | Story10 | B12 | 50 MPa RC Beam (25 cm x 25 cm) | Beam | 50MPa | Concrete Rectangular | 250 | 250 | 625 | 4600 | 0.29 | 703.36 | G300E | 1072785.71 | 8.42 | G300E | 958114.29 | 7.52
82 | Story10 | B13 | 50 MPa RC Beam (25 cm x 25 cm) | Beam | 50MPa | Concrete Rectangular | 250 | 250 | 625 | 7000 | 0.44 | 1070.34 | G300E | 3686454.55 | 28.93 | G300E | 281512.16 | 2.21
83 | Story10 | B14 | 50 MPa RC Beam (25 cm x 25 cm) | Beam | 50MPa | Concrete Rectangular | 250 | 250 | 625 | 4600 | 0.29 | 703.36 | G300E | 1173000 | 9.2 | G300E | 911785.71 | 7.15
84 | Story10 | B15 | 50 MPa RC Beam (25 cm x 25 cm) | Beam | 50MPa | Concrete Rectangular | 250 | 250 | 625 | 7000 | 0.44 | 1070.34 | G300E | 2738272.73 | 21.49 | G300E | 755045.45 | 5.92
85 | Story10 | B16 | 50 MPa RC Beam (25 cm x 25 cm) | Beam | 50MPa | Concrete Rectangular | 250 | 250 | 625 | 7000 | 0.44 | 1070.34 | G300E | 2435045.45 | 19.11 | G300E | 741363.64 | 5.82
86 | Story10 | B17 | 50 MPa RC Beam (25 cm x 25 cm) | Beam | 50MPa | Concrete Rectangular | 250 | 250 | 625 | 4600 | 0.29 | 703.36 | G300E | 1978328.57 | 15.52 | G300E | 47917.21 | 0.38
87 | Story10 | B18 | 50 MPa RC Beam (25 cm x 25 cm) | Beam | 50MPa | Concrete Rectangular | 250 | 250 | 625 | 7000 | 0.44 | 1070.34 | G300E | 2982954.55 | 23.41 | G300E | 23201.02 | 0.18
88 | Story10 | B19 | 50 MPa RC Beam (25 cm x 25 cm) | Beam | 50MPa | Concrete Rectangular | 250 | 250 | 625 | 4600 | 0.29 | 703.36 | G300E | 1786771.43 | 14.02 | G300E | 0 | 0
89 | Story10 | B2 | 50 MPa RC Beam (25 cm x 25 cm) | Beam | 50MPa | Concrete Rectangular | 250 | 250 | 625 | 4600 | 0.29 | 703.36 | G300E | 1173000 | 9.2 | G300E | 911785.71 | 7.15
90 | Story10 | B20 | 50 MPa RC Beam (25 cm x 25 cm) | Beam | 50MPa | Concrete Rectangular | 250 | 250 | 625 | 7000 | 0.44 | 1070.34 | G300E | 2948272.73 | 23.13 | G300E | 552973.75 | 4.34
91 | Story10 | B21 | 50 MPa RC Beam (25 cm x 25 cm) | Beam | 50MPa | Concrete Rectangular | 250 | 250 | 625 | 4600 | 0.29 | 703.36 | G300E | 1665857.14 | 13.07 | G300E | 266745.79 | 2.09
92 | Story10 | B22 | 50 MPa RC Beam (25 cm x 25 cm) | Beam | 50MPa | Concrete Rectangular | 250 | 250 | 625 | 7200 | 0.45 | 1100.92 | G300E | 3293530.43 | 25.84 | G300E | 729704.35 | 5.73
93 | Story10 | B23 | 50 MPa RC Beam (25 cm x 25 cm) | Beam | 50MPa | Concrete Rectangular | 250 | 250 | 625 | 4600 | 0.29 | 703.36 | G300E | 1366200 | 10.72 | G300E | 437657.14 | 3.43
94 | Story10 | B24 | 50 MPa RC Beam (25 cm x 25 cm) | Beam | 50MPa | Concrete Rectangular | 250 | 250 | 625 | 7200 | 0.45 | 1100.92 | G300E | 3295095.65 | 25.85 | G300E | 729704.35 | 5.73
95 | Story10 | B25 | 50 MPa RC Beam (25 cm x 25 cm) | Beam | 50MPa | Concrete Rectangular | 250 | 250 | 625 | 4600 | 0.29 | 703.36 | G300E | 1665857.14 | 13.07 | G300E | 266745.79 | 2.09
96 | Story10 | B26 | 50 MPa RC Beam (25 cm x 25 cm) | Beam | 50MPa | Concrete Rectangular | 250 | 250 | 625 | 7000 | 0.44 | 1070.34 | G300E | 2947318.18 | 23.13 | G300E | 552973.75 | 4.34
97 | Story10 | B27 | 50 MPa RC Beam (25 cm x 25 cm) | Beam | 50MPa | Concrete Rectangular | 250 | 250 | 625 | 4600 | 0.29 | 703.36 | G300E | 1786771.43 | 14.02 | G300E | 0 | 0
98 | Story10 | B28 | 50 MPa RC Beam (25 cm x 25 cm) | Beam | 50MPa | Concrete Rectangular | 250 | 250 | 625 | 7000 | 0.44 | 1070.34 | G300E | 2982954.55 | 23.41 | G300E | 23201.02 | 0.18
99 | Story10 | B29 | 50 MPa RC Beam (25 cm x 25 cm) | Beam | 50MPa | Concrete Rectangular | 250 | 250 | 625 | 4600 | 0.29 | 703.36 | G300E | 1978328.57 | 15.52 | G300E | 47917.21 | 0.38
100 | Story10 | B3 | 50 MPa RC Beam (25 cm x 25 cm) | Beam | 50MPa | Concrete Rectangular | 250 | 250 | 625 | 7000 | 0.44 | 1070.34 | G300E | 3686454.55 | 28.93 | G300E | 281512.16 | 2.21
101 | Story10 | B30 | 50 MPa RC Beam (25 cm x 25 cm) | Beam | 50MPa | Concrete Rectangular | 250 | 250 | 625 | 7000 | 0.44 | 1070.34 | G300E | 2435045.45 | 19.11 | G300E | 741363.64 | 5.82
102 | Story10 | B31 | 50 MPa RC Beam (25 cm x 25 cm) | Beam | 50MPa | Concrete Rectangular | 250 | 250 | 625 | 7000 | 0.44 | 1070.34 | G300E | 2378090.91 | 18.66 | G300E | 635727.27 | 4.99
103 | Story10 | B32 | 50 MPa RC Beam (25 cm x 25 cm) | Beam | 50MPa | Concrete Rectangular | 250 | 250 | 625 | 4600 | 0.29 | 703.36 | G300E | 1938900 | 15.21 | G300E | 23958.61 | 0.19
104 | Story10 | B33 | 50 MPa RC Beam (25 cm x 25 cm) | Beam | 50MPa | Concrete Rectangular | 250 | 250 | 625 | 7000 | 0.44 | 1070.34 | G300E | 3003636.36 | 23.57 | G300E | 0 | 0
105 | Story10 | B34 | 50 MPa RC Beam (25 cm x 25 cm) | Beam | 50MPa | Concrete Rectangular | 250 | 250 | 625 | 4600 | 0.29 | 703.36 | G300E | 1817657.14 | 14.26 | G300E | 656485.71 | 5.15
106 | Story10 | B35 | 50 MPa RC Beam (25 cm x 25 cm) | Beam | 50MPa | Concrete Rectangular | 250 | 250 | 625 | 7000 | 0.44 | 1070.34 | G300E | 2484363.64 | 19.49 | G300E | 635727.27 | 4.99
107 | Story10 | B36 | 50 MPa RC Beam (25 cm x 25 cm) | Beam | 50MPa | Concrete Rectangular | 250 | 250 | 625 | 4800 | 0.3 | 733.94 | G300E | 1789120 | 14.04 | G300E | 745920 | 5.85
108 | Story10 | B4 | 50 MPa RC Beam (25 cm x 25 cm) | Beam | 50MPa | Concrete Rectangular | 250 | 250 | 625 | 4600 | 0.29 | 703.36 | G300E | 1072785.71 | 8.42 | G300E | 958114.29 | 7.52
109 | Story10 | B40 | 50 MPa RC Beam (25 cm x 25 cm) | Beam | 50MPa | Concrete Rectangular | 250 | 250 | 625 | 4600 | 0.29 | 703.36 | G300E | 1718253.33 | 13.48 | G300E | 714840 | 5.61
110 | Story10 | B41 | 50 MPa RC Beam (25 cm x 25 cm) | Beam | 50MPa | Concrete Rectangular | 250 | 250 | 625 | 7000 | 0.44 | 1070.34 | G300E | 2480863.64 | 19.47 | G300E | 635727.27 | 4.99
111 | Story10 | B42 | 50 MPa RC Beam (25 cm x 25 cm) | Beam | 50MPa | Concrete Rectangular | 250 | 250 | 625 | 4600 | 0.29 | 703.36 | G300E | 1816014.29 | 14.25 | G300E | 656485.71 | 5.15
112 | Story10 | B43 | 50 MPa RC Beam (25 cm x 25 cm) | Beam | 50MPa | Concrete Rectangular | 250 | 250 | 625 | 7000 | 0.44 | 1070.34 | G300E | 3004909.09 | 23.58 | G300E | 0 | 0
113 | Story10 | B44 | 50 MPa RC Beam (25 cm x 25 cm) | Beam | 50MPa | Concrete Rectangular | 250 | 250 | 625 | 4600 | 0.29 | 703.36 | G300E | 1938900 | 15.21 | G300E | 23958.61 | 0.19
114 | Story10 | B45 | 50 MPa RC Beam (25 cm x 25 cm) | Beam | 50MPa | Concrete Rectangular | 250 | 250 | 625 | 7000 | 0.44 | 1070.34 | G300E | 2378090.91 | 18.66 | G300E | 635727.27 | 4.99
115 | Story10 | B46 | 50 MPa RC Beam (25 cm x 25 cm) | Beam | 50MPa | Concrete Rectangular | 250 | 250 | 625 | 7000 | 0.44 | 1070.34 | G300E | 2435045.45 | 19.11 | G300E | 741681.82 | 5.82
116 | Story10 | B47 | 50 MPa RC Beam (25 cm x 25 cm) | Beam | 50MPa | Concrete Rectangular | 250 | 250 | 625 | 4600 | 0.29 | 703.36 | G300E | 1938900 | 15.21 | G300E | 23958.61 | 0.19
117 | Story10 | B48 | 50 MPa RC Beam (25 cm x 25 cm) | Beam | 50MPa | Concrete Rectangular | 250 | 250 | 625 | 7000 | 0.44 | 1070.34 | G300E | 2982954.55 | 23.41 | G300E | 23201.02 | 0.18
118 | Story10 | B49 | 50 MPa RC Beam (25 cm x 25 cm) | Beam | 50MPa | Concrete Rectangular | 250 | 250 | 625 | 4600 | 0.29 | 703.36 | G300E | 1817657.14 | 14.26 | G300E | 656485.71 | 5.15
119 | Story10 | B5 | 50 MPa RC Beam (25 cm x 25 cm) | Beam | 50MPa | Concrete Rectangular | 250 | 250 | 625 | 7000 | 0.44 | 1070.34 | G300E | 3614227.27 | 28.36 | G300E | 364265.68 | 2.86
120 | Story10 | B50 | 50 MPa RC Beam (25 cm x 25 cm) | Beam | 50MPa | Concrete Rectangular | 250 | 250 | 625 | 7000 | 0.44 | 1070.34 | G300E | 2948272.73 | 23.13 | G300E | 552973.75 | 4.34
121 | Story10 | B51 | 50 MPa RC Beam (25 cm x 25 cm) | Beam | 50MPa | Concrete Rectangular | 250 | 250 | 625 | 4800 | 0.3 | 733.94 | G300E | 1789120 | 14.04 | G300E | 745920 | 5.85
122 | Story10 | B52 | 50 MPa RC Beam (25 cm x 25 cm) | Beam | 50MPa | Concrete Rectangular | 250 | 250 | 625 | 7000 | 0.44 | 1070.34 | G300E | 3202043.48 | 25.12 | G300E | 709434.78 | 5.57
123 | Story10 | B54 | 50 MPa RC Beam (25 cm x 25 cm) | Beam | 50MPa | Concrete Rectangular | 250 | 250 | 625 | 7000 | 0.44 | 1070.34 | G300E | 3209956.52 | 25.19 | G300E | 709434.78 | 5.57
124 | Story10 | B55 | 50 MPa RC Beam (25 cm x 25 cm) | Beam | 50MPa | Concrete Rectangular | 250 | 250 | 625 | 4600 | 0.29 | 703.36 | G300E | 1553573.33 | 12.19 | G300E | 612720 | 4.81
125 | Story10 | B56 | 50 MPa RC Beam (25 cm x 25 cm) | Beam | 50MPa | Concrete Rectangular | 250 | 250 | 625 | 7000 | 0.44 | 1070.34 | G300E | 2958454.55 | 23.21 | G300E | 658928.3 | 5.17
126 | Story10 | B57 | 50 MPa RC Beam (25 cm x 25 cm) | Beam | 50MPa | Concrete Rectangular | 250 | 250 | 625 | 4600 | 0.29 | 703.36 | G300E | 1815685.71 | 14.25 | G300E | 656485.71 | 5.15
127 | Story10 | B58 | 50 MPa RC Beam (25 cm x 25 cm) | Beam | 50MPa | Concrete Rectangular | 250 | 250 | 625 | 7000 | 0.44 | 1070.34 | G300E | 3178291.67 | 24.94 | G300E | 312642.6 | 2.45
128 | Story10 | B59 | 50 MPa RC Beam (25 cm x 25 cm) | Beam | 50MPa | Concrete Rectangular | 250 | 250 | 625 | 4600 | 0.29 | 703.36 | G300E | 1939557.14 | 15.22 | G300E | 23958.61 | 0.19
129 | Story10 | B6 | 50 MPa RC Beam (25 cm x 25 cm) | Beam | 50MPa | Concrete Rectangular | 250 | 250 | 625 | 4600 | 0.29 | 703.36 | G300E | 1073114.29 | 8.42 | G300E | 878271.43 | 6.89
130 | Story10 | B60 | 50 MPa RC Beam (25 cm x 25 cm) | Beam | 50MPa | Concrete Rectangular | 250 | 250 | 625 | 7000 | 0.44 | 1070.34 | G300E | 2415318.18 | 18.95 | G300E | 635727.27 | 4.99
131 | Story10 | B61 | 50 MPa RC Beam (25 cm x 25 cm) | Beam | 50MPa | Concrete Rectangular | 250 | 250 | 625 | 7000 | 0.44 | 1070.34 | G300E | 2738272.73 | 21.49 | G300E | 755045.45 | 5.92
132 | Story10 | B62 | 50 MPa RC Beam (25 cm x 25 cm) | Beam | 50MPa | Concrete Rectangular | 250 | 250 | 625 | 4600 | 0.29 | 703.36 | G300E | 1978328.57 | 15.52 | G300E | 47917.21 | 0.38
133 | Story10 | B63 | 50 MPa RC Beam (25 cm x 25 cm) | Beam | 50MPa | Concrete Rectangular | 250 | 250 | 625 | 7000 | 0.44 | 1070.34 | G300E | 3686454.55 | 28.93 | G300E | 281512.16 | 2.21
134 | Story10 | B64 | 50 MPa RC Beam (25 cm x 25 cm) | Beam | 50MPa | Concrete Rectangular | 250 | 250 | 625 | 4600 | 0.29 | 703.36 | G300E | 1786771.43 | 14.02 | G300E | 0 | 0
135 | Story10 | B65 | 50 MPa RC Beam (25 cm x 25 cm) | Beam | 50MPa | Concrete Rectangular | 250 | 250 | 625 | 7000 | 0.44 | 1070.34 | G300E | 3614227.27 | 28.36 | G300E | 576174.77 | 4.52
136 | Story10 | B66 | 50 MPa RC Beam (25 cm x 25 cm) | Beam | 50MPa | Concrete Rectangular | 250 | 250 | 625 | 4600 | 0.29 | 703.36 | G300E | 1666185.71 | 13.07 | G300E | 266745.79 | 2.09
137 | Story10 | B67 | 50 MPa RC Beam (25 cm x 25 cm) | Beam | 50MPa | Concrete Rectangular | 250 | 250 | 625 | 7000 | 0.44 | 1070.34 | G300E | 3729409.09 | 29.26 | G300E | 387466.7 | 3.04
138 | Story10 | B68 | 50 MPa RC Beam (25 cm x 25 cm) | Beam | 50MPa | Concrete Rectangular | 250 | 250 | 625 | 4600 | 0.29 | 703.36 | G300E | 1366200 | 10.72 | G300E | 437657.14 | 3.43
139 | Story10 | B69 | 50 MPa RC Beam (25 cm x 25 cm) | Beam | 50MPa | Concrete Rectangular | 250 | 250 | 625 | 7000 | 0.44 | 1070.34 | G300E | 3728772.73 | 29.26 | G300E | 387466.7 | 3.04
140 | Story10 | B7 | 50 MPa RC Beam (25 cm x 25 cm) | Beam | 50MPa | Concrete Rectangular | 250 | 250 | 625 | 7000 | 0.44 | 1070.34 | G300E | 3729409.09 | 29.26 | G300E | 387466.7 | 3.04
141 | Story10 | B70 | 50 MPa RC Beam (25 cm x 25 cm) | Beam | 50MPa | Concrete Rectangular | 250 | 250 | 625 | 4600 | 0.29 | 703.36 | G300E | 1667500 | 13.08 | G300E | 266745.79 | 2.09
142 | Story10 | B71 | 50 MPa RC Beam (25 cm x 25 cm) | Beam | 50MPa | Concrete Rectangular | 250 | 250 | 625 | 7000 | 0.44 | 1070.34 | G300E | 3613272.73 | 28.35 | G300E | 576174.77 | 4.52
143 | Story10 | B72 | 50 MPa RC Beam (25 cm x 25 cm) | Beam | 50MPa | Concrete Rectangular | 250 | 250 | 625 | 4600 | 0.29 | 703.36 | G300E | 1792028.57 | 14.06 | G300E | 0 | 0
144 | Story10 | B73 | 50 MPa RC Beam (25 cm x 25 cm) | Beam | 50MPa | Concrete Rectangular | 250 | 250 | 625 | 7000 | 0.44 | 1070.34 | G300E | 3696954.55 | 29.01 | G300E | 281512.16 | 2.21
145 | Story10 | B74 | 50 MPa RC Beam (25 cm x 25 cm) | Beam | 50MPa | Concrete Rectangular | 250 | 250 | 625 | 4600 | 0.29 | 703.36 | G300E | 1992882.35 | 15.64 | G300E | 88967.38 | 0.7
146 | Story10 | B75 | 50 MPa RC Beam (25 cm x 25 cm) | Beam | 50MPa | Concrete Rectangular | 250 | 250 | 625 | 7000 | 0.44 | 1070.34 | G300E | 2868320 | 22.51 | G300E | 579320 | 4.55
147 | Story10 | B76 | 50 MPa RC Beam (25 cm x 25 cm) | Beam | 50MPa | Concrete Rectangular | 250 | 250 | 625 | 4600 | 0.29 | 703.36 | G300E | 1173000 | 9.2 | G300E | 911785.71 | 7.15
148 | Story10 | B77 | 50 MPa RC Beam (25 cm x 25 cm) | Beam | 50MPa | Concrete Rectangular | 250 | 250 | 625 | 4600 | 0.29 | 703.36 | G300E | 1072785.71 | 8.42 | G300E | 958114.29 | 7.52
149 | Story10 | B78 | 50 MPa RC Beam (25 cm x 25 cm) | Beam | 50MPa | Concrete Rectangular | 250 | 250 | 625 | 4600 | 0.29 | 703.36 | G300E | 1073114.29 | 8.42 | G300E | 878271.43 | 6.89
150 | Story10 | B79 | 50 MPa RC Beam (25 cm x 25 cm) | Beam | 50MPa | Concrete Rectangular | 250 | 250 | 625 | 4600 | 0.29 | 703.36 | G300E | 1071800 | 8.41 | G300E | 804342.86 | 6.31
151 | Story10 | B8 | 50 MPa RC Beam (25 cm x 25 cm) | Beam | 50MPa | Concrete Rectangular | 250 | 250 | 625 | 4600 | 0.29 | 703.36 | G300E | 1071800 | 8.41 | G300E | 804342.86 | 6.31
152 | Story10 | B80 | 50 MPa RC Beam (25 cm x 25 cm) | Beam | 50MPa | Concrete Rectangular | 250 | 250 | 625 | 4600 | 0.29 | 703.36 | G300E | 1073114.29 | 8.42 | G300E | 878271.43 | 6.89
153 | Story10 | B81 | 50 MPa RC Beam (25 cm x 25 cm) | Beam | 50MPa | Concrete Rectangular | 250 | 250 | 625 | 4600 | 0.29 | 703.36 | G300E | 1072457.14 | 8.41 | G300E | 957128.57 | 7.51
154 | Story10 | B82 | 50 MPa RC Beam (25 cm x 25 cm) | Beam | 50MPa | Concrete Rectangular | 250 | 250 | 625 | 4600 | 0.29 | 703.36 | G300E | 1174642.86 | 9.22 | G300E | 908828.57 | 7.13
155 | Story10 | B9 | 50 MPa RC Beam (25 cm x 25 cm) | Beam | 50MPa | Concrete Rectangular | 250 | 250 | 625 | 7000 | 0.44 | 1070.34 | G300E | 3729727.27 | 29.26 | G300E | 387466.7 | 3.04
156 | Story11 | B1 | 50 MPa RC Beam (25 cm x 25 cm) | Beam | 50MPa | Concrete Rectangular | 250 | 250 | 625 | 7012.5 | 0.44 | 1072.25 | G300E | 2755035.94 | 21.62 | G300E | 907242.19 | 7.12
157 | Story11 | B10 | 50 MPa RC Beam (25 cm x 25 cm) | Beam | 50MPa | Concrete Rectangular | 250 | 250 | 625 | 4612.5 | 0.29 | 705.28 | G300E | 1209628.12 | 9.49 | G300E | 1055109.38 | 8.28
158 | Story11 | B11 | 50 MPa RC Beam (25 cm x 25 cm) | Beam | 50MPa | Concrete Rectangular | 250 | 250 | 625 | 7012.5 | 0.44 | 1072.25 | G300E | 3758407.81 | 29.49 | G300E | 477766.74 | 3.75
159 | Story11 | B12 | 50 MPa RC Beam (25 cm x 25 cm) | Beam | 50MPa | Concrete Rectangular | 250 | 250 | 625 | 4612.5 | 0.29 | 705.28 | G300E | 1212510.94 | 9.51 | G300E | 1146206.25 | 8.99
160 | Story11 | B13 | 50 MPa RC Beam (25 cm x 25 cm) | Beam | 50MPa | Concrete Rectangular | 250 | 250 | 625 | 7012.5 | 0.44 | 1072.25 | G300E | 3832623.44 | 30.07 | G300E | 382873.73 | 3
161 | Story11 | B14 | 50 MPa RC Beam (25 cm x 25 cm) | Beam | 50MPa | Concrete Rectangular | 250 | 250 | 625 | 4612.5 | 0.29 | 705.28 | G300E | 1241915.62 | 9.74 | G300E | 1103540.62 | 8.66
162 | Story11 | B15 | 50 MPa RC Beam (25 cm x 25 cm) | Beam | 50MPa | Concrete Rectangular | 250 | 250 | 625 | 7012.5 | 0.44 | 1072.25 | G300E | 2755035.94 | 21.62 | G300E | 907242.19 | 7.12
163 | Story11 | B16 | 50 MPa RC Beam (25 cm x 25 cm) | Beam | 50MPa | Concrete Rectangular | 250 | 250 | 625 | 7012.5 | 0.44 | 1072.25 | G300E | 2434506.25 | 19.1 | G300E | 889710.94 | 6.98
164 | Story11 | B17 | 50 MPa RC Beam (25 cm x 25 cm) | Beam | 50MPa | Concrete Rectangular | 250 | 250 | 625 | 4612.5 | 0.29 | 705.28 | G300E | 2031517.97 | 15.94 | G300E | 63062.24 | 0.49
165 | Story11 | B18 | 50 MPa RC Beam (25 cm x 25 cm) | Beam | 50MPa | Concrete Rectangular | 250 | 250 | 625 | 7012.5 | 0.44 | 1072.25 | G300E | 3058034.38 | 23.99 | G300E | 42611.16 | 0.33
166 | Story11 | B19 | 50 MPa RC Beam (25 cm x 25 cm) | Beam | 50MPa | Concrete Rectangular | 250 | 250 | 625 | 4612.5 | 0.29 | 705.28 | G300E | 1715561.72 | 13.46 | G300E | 0 | 0
167 | Story11 | B2 | 50 MPa RC Beam (25 cm x 25 cm) | Beam | 50MPa | Concrete Rectangular | 250 | 250 | 625 | 4612.5 | 0.29 | 705.28 | G300E | 1241915.62 | 9.74 | G300E | 1103540.62 | 8.66
168 | Story11 | B20 | 50 MPa RC Beam (25 cm x 25 cm) | Beam | 50MPa | Concrete Rectangular | 250 | 250 | 625 | 7012.5 | 0.44 | 1072.25 | G300E | 3033782.81 | 23.8 | G300E | 723700.23 | 5.68
169 | Story11 | B21 | 50 MPa RC Beam (25 cm x 25 cm) | Beam | 50MPa | Concrete Rectangular | 250 | 250 | 625 | 4612.5 | 0.29 | 705.28 | G300E | 1730552.34 | 13.58 | G300E | 330034.46 | 2.59
170 | Story11 | B22 | 50 MPa RC Beam (25 cm x 25 cm) | Beam | 50MPa | Concrete Rectangular | 250 | 250 | 625 | 7200 | 0.45 | 1100.92 | G300E | 3366000 | 26.41 | G300E | 799200 | 6.27
171 | Story11 | B23 | 50 MPa RC Beam (25 cm x 25 cm) | Beam | 50MPa | Concrete Rectangular | 250 | 250 | 625 | 4612.5 | 0.29 | 705.28 | G300E | 1468216.41 | 11.52 | G300E | 383990.62 | 3.01
172 | Story11 | B24 | 50 MPa RC Beam (25 cm x 25 cm) | Beam | 50MPa | Concrete Rectangular | 250 | 250 | 625 | 7200 | 0.45 | 1100.92 | G300E | 3366000 | 26.41 | G300E | 799200 | 6.27
173 | Story11 | B25 | 50 MPa RC Beam (25 cm x 25 cm) | Beam | 50MPa | Concrete Rectangular | 250 | 250 | 625 | 4612.5 | 0.29 | 705.28 | G300E | 1730552.34 | 13.58 | G300E | 330034.46 | 2.59
174 | Story11 | B26 | 50 MPa RC Beam (25 cm x 25 cm) | Beam | 50MPa | Concrete Rectangular | 250 | 250 | 625 | 7012.5 | 0.44 | 1072.25 | G300E | 3033782.81 | 23.8 | G300E | 723700.23 | 5.68
175 | Story11 | B27 | 50 MPa RC Beam (25 cm x 25 cm) | Beam | 50MPa | Concrete Rectangular | 250 | 250 | 625 | 4612.5 | 0.29 | 705.28 | G300E | 1715561.72 | 13.46 | G300E | 0 | 0
176 | Story11 | B28 | 50 MPa RC Beam (25 cm x 25 cm) | Beam | 50MPa | Concrete Rectangular | 250 | 250 | 625 | 7012.5 | 0.44 | 1072.25 | G300E | 3058618.75 | 24 | G300E | 42611.16 | 0.33
177 | Story11 | B29 | 50 MPa RC Beam (25 cm x 25 cm) | Beam | 50MPa | Concrete Rectangular | 250 | 250 | 625 | 4612.5 | 0.29 | 705.28 | G300E | 2031517.97 | 15.94 | G300E | 63062.24 | 0.49
178 | Story11 | B3 | 50 MPa RC Beam (25 cm x 25 cm) | Beam | 50MPa | Concrete Rectangular | 250 | 250 | 625 | 7012.5 | 0.44 | 1072.25 | G300E | 3832623.44 | 30.07 | G300E | 382874.46 | 3
179 | Story11 | B30 | 50 MPa RC Beam (25 cm x 25 cm) | Beam | 50MPa | Concrete Rectangular | 250 | 250 | 625 | 7012.5 | 0.44 | 1072.25 | G300E | 2434798.44 | 19.1 | G300E | 889710.94 | 6.98
180 | Story11 | B31 | 50 MPa RC Beam (25 cm x 25 cm) | Beam | 50MPa | Concrete Rectangular | 250 | 250 | 625 | 7012.5 | 0.44 | 1072.25 | G300E | 2352109.38 | 18.46 | G300E | 778387.5 | 6.11
181 | Story11 | B32 | 50 MPa RC Beam (25 cm x 25 cm) | Beam | 50MPa | Concrete Rectangular | 250 | 250 | 625 | 4612.5 | 0.29 | 705.28 | G300E | 1909863.28 | 14.99 | G300E | 330034.46 | 2.59
182 | Story11 | B33 | 50 MPa RC Beam (25 cm x 25 cm) | Beam | 50MPa | Concrete Rectangular | 250 | 250 | 625 | 7012.5 | 0.44 | 1072.25 | G300E | 2932978.12 | 23.01 | G300E | 0 | 0
183 | Story11 | B34 | 50 MPa RC Beam (25 cm x 25 cm) | Beam | 50MPa | Concrete Rectangular | 250 | 250 | 625 | 4612.5 | 0.29 | 705.28 | G300E | 1779560.16 | 13.96 | G300E | 767981.25 | 6.03
184 | Story11 | B35 | 50 MPa RC Beam (25 cm x 25 cm) | Beam | 50MPa | Concrete Rectangular | 250 | 250 | 625 | 7012.5 | 0.44 | 1072.25 | G300E | 2477165.62 | 19.44 | G300E | 778387.5 | 6.11
185 | Story11 | B36 | 50 MPa RC Beam (25 cm x 25 cm) | Beam | 50MPa | Concrete Rectangular | 250 | 250 | 625 | 4800 | 0.3 | 733.94 | G300E | 1618500 | 12.7 | G300E | 799200 | 6.27
186 | Story11 | B4 | 50 MPa RC Beam (25 cm x 25 cm) | Beam | 50MPa | Concrete Rectangular | 250 | 250 | 625 | 4612.5 | 0.29 | 705.28 | G300E | 1212510.94 | 9.51 | G300E | 1146206.25 | 8.99
187 | Story11 | B40 | 50 MPa RC Beam (25 cm x 25 cm) | Beam | 50MPa | Concrete Rectangular | 250 | 250 | 625 | 4612.5 | 0.29 | 705.28 | G300E | 1559025 | 12.23 | G300E | 767981.25 | 6.03
188 | Story11 | B41 | 50 MPa RC Beam (25 cm x 25 cm) | Beam | 50MPa | Concrete Rectangular | 250 | 250 | 625 | 7012.5 | 0.44 | 1072.25 | G300E | 2473075 | 19.4 | G300E | 778387.5 | 6.11
189 | Story11 | B42 | 50 MPa RC Beam (25 cm x 25 cm) | Beam | 50MPa | Concrete Rectangular | 250 | 250 | 625 | 4612.5 | 0.29 | 705.28 | G300E | 1778118.75 | 13.95 | G300E | 767981.25 | 6.03
190 | Story11 | B43 | 50 MPa RC Beam (25 cm x 25 cm) | Beam | 50MPa | Concrete Rectangular | 250 | 250 | 625 | 7012.5 | 0.44 | 1072.25 | G300E | 2933854.69 | 23.02 | G300E | 0 | 0
191 | Story11 | B44 | 50 MPa RC Beam (25 cm x 25 cm) | Beam | 50MPa | Concrete Rectangular | 250 | 250 | 625 | 4612.5 | 0.29 | 705.28 | G300E | 1909863.28 | 14.99 | G300E | 330034.46 | 2.59
192 | Story11 | B45 | 50 MPa RC Beam (25 cm x 25 cm) | Beam | 50MPa | Concrete Rectangular | 250 | 250 | 625 | 7012.5 | 0.44 | 1072.25 | G300E | 2352109.38 | 18.46 | G300E | 778387.5 | 6.11
193 | Story11 | B46 | 50 MPa RC Beam (25 cm x 25 cm) | Beam | 50MPa | Concrete Rectangular | 250 | 250 | 625 | 7012.5 | 0.44 | 1072.25 | G300E | 2434506.25 | 19.1 | G300E | 889710.94 | 6.98
194 | Story11 | B47 | 50 MPa RC Beam (25 cm x 25 cm) | Beam | 50MPa | Concrete Rectangular | 250 | 250 | 625 | 4612.5 | 0.29 | 705.28 | G300E | 1909863.28 | 14.99 | G300E | 330034.46 | 2.59
195 | Story11 | B48 | 50 MPa RC Beam (25 cm x 25 cm) | Beam | 50MPa | Concrete Rectangular | 250 | 250 | 625 | 7012.5 | 0.44 | 1072.25 | G300E | 3058326.56 | 24 | G300E | 42611.16 | 0.33
196 | Story11 | B49 | 50 MPa RC Beam (25 cm x 25 cm) | Beam | 50MPa | Concrete Rectangular | 250 | 250 | 625 | 4612.5 | 0.29 | 705.28 | G300E | 1779560.16 | 13.96 | G300E | 767981.25 | 6.03
197 | Story11 | B5 | 50 MPa RC Beam (25 cm x 25 cm) | Beam | 50MPa | Concrete Rectangular | 250 | 250 | 625 | 7012.5 | 0.44 | 1072.25 | G300E | 3758407.81 | 29.49 | G300E | 477767.47 | 3.75
198 | Story11 | B50 | 50 MPa RC Beam (25 cm x 25 cm) | Beam | 50MPa | Concrete Rectangular | 250 | 250 | 625 | 7012.5 | 0.44 | 1072.25 | G300E | 3033782.81 | 23.8 | G300E | 723700.23 | 5.68
199 | Story11 | B51 | 50 MPa RC Beam (25 cm x 25 cm) | Beam | 50MPa | Concrete Rectangular | 250 | 250 | 625 | 4800 | 0.3 | 733.94 | G300E | 1758300 | 13.8 | G300E | 799200 | 6.27
200 | Story11 | B52 | 50 MPa RC Beam (25 cm x 25 cm) | Beam | 50MPa | Concrete Rectangular | 250 | 250 | 625 | 7012.5 | 0.44 | 1072.25 | G300E | 3278343.75 | 25.72 | G300E | 778387.5 | 6.11
201 | Story11 | B54 | 50 MPa RC Beam (25 cm x 25 cm) | Beam | 50MPa | Concrete Rectangular | 250 | 250 | 625 | 7012.5 | 0.44 | 1072.25 | G300E | 3285064.06 | 25.78 | G300E | 778387.5 | 6.11
202 | Story11 | B55 | 50 MPa RC Beam (25 cm x 25 cm) | Beam | 50MPa | Concrete Rectangular | 250 | 250 | 625 | 4612.5 | 0.29 | 705.28 | G300E | 1568865 | 12.31 | G300E | 614385 | 4.82
203 | Story11 | B56 | 50 MPa RC Beam (25 cm x 25 cm) | Beam | 50MPa | Concrete Rectangular | 250 | 250 | 625 | 7012.5 | 0.44 | 1072.25 | G300E | 3108290.62 | 24.39 | G300E | 820998.66 | 6.44
204 | Story11 | B57 | 50 MPa RC Beam (25 cm x 25 cm) | Beam | 50MPa | Concrete Rectangular | 250 | 250 | 625 | 4612.5 | 0.29 | 705.28 | G300E | 1778118.75 | 13.95 | G300E | 767981.25 | 6.03
205 | Story11 | B58 | 50 MPa RC Beam (25 cm x 25 cm) | Beam | 50MPa | Concrete Rectangular | 250 | 250 | 625 | 7012.5 | 0.44 | 1072.25 | G300E | 3203543.75 | 25.14 | G300E | 313200.89 | 2.46
206 | Story11 | B59 | 50 MPa RC Beam (25 cm x 25 cm) | Beam | 50MPa | Concrete Rectangular | 250 | 250 | 625 | 4612.5 | 0.29 | 705.28 | G300E | 1908998.44 | 14.98 | G300E | 330034.46 | 2.59
207 | Story11 | B6 | 50 MPa RC Beam (25 cm x 25 cm) | Beam | 50MPa | Concrete Rectangular | 250 | 250 | 625 | 4612.5 | 0.29 | 705.28 | G300E | 1209628.12 | 9.49 | G300E | 1055109.38 | 8.28
208 | Story11 | B60 | 50 MPa RC Beam (25 cm x 25 cm) | Beam | 50MPa | Concrete Rectangular | 250 | 250 | 625 | 7012.5 | 0.44 | 1072.25 | G300E | 2410546.88 | 18.91 | G300E | 875685.94 | 6.87
209 | Story11 | B61 | 50 MPa RC Beam (25 cm x 25 cm) | Beam | 50MPa | Concrete Rectangular | 250 | 250 | 625 | 7012.5 | 0.44 | 1072.25 | G300E | 2755035.94 | 21.62 | G300E | 907242.19 | 7.12
210 | Story11 | B62 | 50 MPa RC Beam (25 cm x 25 cm) | Beam | 50MPa | Concrete Rectangular | 250 | 250 | 625 | 4612.5 | 0.29 | 705.28 | G300E | 2031517.97 | 15.94 | G300E | 63062.24 | 0.49
211 | Story11 | B63 | 50 MPa RC Beam (25 cm x 25 cm) | Beam | 50MPa | Concrete Rectangular | 250 | 250 | 625 | 7012.5 | 0.44 | 1072.25 | G300E | 3832623.44 | 30.07 | G300E | 382873.73 | 3
212 | Story11 | B64 | 50 MPa RC Beam (25 cm x 25 cm) | Beam | 50MPa | Concrete Rectangular | 250 | 250 | 625 | 4612.5 | 0.29 | 705.28 | G300E | 1715561.72 | 13.46 | G300E | 0 | 0
213 | Story11 | B65 | 50 MPa RC Beam (25 cm x 25 cm) | Beam | 50MPa | Concrete Rectangular | 250 | 250 | 625 | 7012.5 | 0.44 | 1072.25 | G300E | 3758407.81 | 29.49 | G300E | 672363.61 | 5.28
214 | Story11 | B66 | 50 MPa RC Beam (25 cm x 25 cm) | Beam | 50MPa | Concrete Rectangular | 250 | 250 | 625 | 4612.5 | 0.29 | 705.28 | G300E | 1730552.34 | 13.58 | G300E | 330034.46 | 2.59
215 | Story11 | B67 | 50 MPa RC Beam (25 cm x 25 cm) | Beam | 50MPa | Concrete Rectangular | 250 | 250 | 625 | 7012.5 | 0.44 | 1072.25 | G300E | 3884340.63 | 30.48 | G300E | 495721.66 | 3.89
216 | Story11 | B68 | 50 MPa RC Beam (25 cm x 25 cm) | Beam | 50MPa | Concrete Rectangular | 250 | 250 | 625 | 4612.5 | 0.29 | 705.28 | G300E | 1468504.69 | 11.52 | G300E | 383990.62 | 3.01
217 | Story11 | B69 | 50 MPa RC Beam (25 cm x 25 cm) | Beam | 50MPa | Concrete Rectangular | 250 | 250 | 625 | 7012.5 | 0.44 | 1072.25 | G300E | 3883756.25 | 30.47 | G300E | 495721.66 | 3.89
218 | Story11 | B7 | 50 MPa RC Beam (25 cm x 25 cm) | Beam | 50MPa | Concrete Rectangular | 250 | 250 | 625 | 7012.5 | 0.44 | 1072.25 | G300E | 3884340.63 | 30.48 | G300E | 495721.66 | 3.89
219 | Story11 | B70 | 50 MPa RC Beam (25 cm x 25 cm) | Beam | 50MPa | Concrete Rectangular | 250 | 250 | 625 | 4612.5 | 0.29 | 705.28 | G300E | 1730840.62 | 13.58 | G300E | 330034.46 | 2.59
220 | Story11 | B71 | 50 MPa RC Beam (25 cm x 25 cm) | Beam | 50MPa | Concrete Rectangular | 250 | 250 | 625 | 7012.5 | 0.44 | 1072.25 | G300E | 3755778.13 | 29.47 | G300E | 672330.74 | 5.28
221 | Story11 | B72 | 50 MPa RC Beam (25 cm x 25 cm) | Beam | 50MPa | Concrete Rectangular | 250 | 250 | 625 | 4612.5 | 0.29 | 705.28 | G300E | 1721903.91 | 13.51 | G300E | 0 | 0
222 | Story11 | B73 | 50 MPa RC Beam (25 cm x 25 cm) | Beam | 50MPa | Concrete Rectangular | 250 | 250 | 625 | 7012.5 | 0.44 | 1072.25 | G300E | 3843726.56 | 30.16 | G300E | 382660.44 | 3
223 | Story11 | B74 | 50 MPa RC Beam (25 cm x 25 cm) | Beam | 50MPa | Concrete Rectangular | 250 | 250 | 625 | 4612.5 | 0.29 | 705.28 | G300E | 2033569.85 | 15.96 | G300E | 93474.35 | 0.73
224 | Story11 | B75 | 50 MPa RC Beam (25 cm x 25 cm) | Beam | 50MPa | Concrete Rectangular | 250 | 250 | 625 | 7012.5 | 0.44 | 1072.25 | G300E | 2841184.5 | 22.29 | G300E | 587086.5 | 4.61
225 | Story11 | B76 | 50 MPa RC Beam (25 cm x 25 cm) | Beam | 50MPa | Concrete Rectangular | 250 | 250 | 625 | 4612.5 | 0.29 | 705.28 | G300E | 1241915.62 | 9.74 | G300E | 1103540.62 | 8.66
226 | Story11 | B77 | 50 MPa RC Beam (25 cm x 25 cm) | Beam | 50MPa | Concrete Rectangular | 250 | 250 | 625 | 4612.5 | 0.29 | 705.28 | G300E | 1212510.94 | 9.51 | G300E | 1146206.25 | 8.99
227 | Story11 | B78 | 50 MPa RC Beam (25 cm x 25 cm) | Beam | 50MPa | Concrete Rectangular | 250 | 250 | 625 | 4612.5 | 0.29 | 705.28 | G300E | 1209628.12 | 9.49 | G300E | 1055109.38 | 8.28
228 | Story11 | B79 | 50 MPa RC Beam (25 cm x 25 cm) | Beam | 50MPa | Concrete Rectangular | 250 | 250 | 625 | 4612.5 | 0.29 | 705.28 | G300E | 1209051.56 | 9.49 | G300E | 970931.25 | 7.62
229 | Story11 | B8 | 50 MPa RC Beam (25 cm x 25 cm) | Beam | 50MPa | Concrete Rectangular | 250 | 250 | 625 | 4612.5 | 0.29 | 705.28 | G300E | 1209051.56 | 9.49 | G300E | 970931.25 | 7.62
230 | Story11 | B80 | 50 MPa RC Beam (25 cm x 25 cm) | Beam | 50MPa | Concrete Rectangular | 250 | 250 | 625 | 4612.5 | 0.29 | 705.28 | G300E | 1209916.41 | 9.49 | G300E | 1055109.38 | 8.28
231 | Story11 | B81 | 50 MPa RC Beam (25 cm x 25 cm) | Beam | 50MPa | Concrete Rectangular | 250 | 250 | 625 | 4612.5 | 0.29 | 705.28 | G300E | 1211934.38 | 9.51 | G300E | 1146206.25 | 8.99
232 | Story11 | B82 | 50 MPa RC Beam (25 cm x 25 cm) | Beam | 50MPa | Concrete Rectangular | 250 | 250 | 625 | 4612.5 | 0.29 | 705.28 | G300E | 1243645.31 | 9.76 | G300E | 1100081.25 | 8.63
233 | Story11 | B9 | 50 MPa RC Beam (25 cm x 25 cm) | Beam | 50MPa | Concrete Rectangular | 250 | 250 | 625 | 7012.5 | 0.44 | 1072.25 | G300E | 3884632.81 | 30.48 | G300E | 495721.66 | 3.89
234 | Story12 | B1 | 50 MPa RC Beam (25 cm x 25 cm) | Beam | 50MPa | Concrete Rectangular | 250 | 250 | 625 | 7012.5 | 0.44 | 1072.25 | G300E | 2990246.88 | 23.46 | G300E | 1070282.81 | 8.4
235 | Story12 | B10 | 50 MPa RC Beam (25 cm x 25 cm) | Beam | 50MPa | Concrete Rectangular | 250 | 250 | 625 | 4612.5 | 0.29 | 705.28 | G300E | 1222024.22 | 9.59 | G300E | 897131.25 | 7.04
236 | Story12 | B11 | 50 MPa RC Beam (25 cm x 25 cm) | Beam | 50MPa | Concrete Rectangular | 250 | 250 | 625 | 7012.5 | 0.44 | 1072.25 | G300E | 3649129.69 | 28.63 | G300E | 745005.81 | 5.85
237 | Story12 | B12 | 50 MPa RC Beam (25 cm x 25 cm) | Beam | 50MPa | Concrete Rectangular | 250 | 250 | 625 | 4612.5 | 0.29 | 705.28 | G300E | 1226060.16 | 9.62 | G300E | 1003218.75 | 7.87
238 | Story12 | B13 | 50 MPa RC Beam (25 cm x 25 cm) | Beam | 50MPa | Concrete Rectangular | 250 | 250 | 625 | 7012.5 | 0.44 | 1072.25 | G300E | 3698801.56 | 29.02 | G300E | 647707.37 | 5.08
239 | Story12 | B14 | 50 MPa RC Beam (25 cm x 25 cm) | Beam | 50MPa | Concrete Rectangular | 250 | 250 | 625 | 4612.5 | 0.29 | 705.28 | G300E | 1234420.31 | 9.69 | G300E | 973237.5 | 7.64
240 | Story12 | B15 | 50 MPa RC Beam (25 cm x 25 cm) | Beam | 50MPa | Concrete Rectangular | 250 | 250 | 625 | 7012.5 | 0.44 | 1072.25 | G300E | 2854379.69 | 22.4 | G300E | 1070282.81 | 8.4
241 | Story12 | B16 | 50 MPa RC Beam (25 cm x 25 cm) | Beam | 50MPa | Concrete Rectangular | 250 | 250 | 625 | 7012.5 | 0.44 | 1072.25 | G300E | 2484470.31 | 19.49 | G300E | 972984.38 | 7.63
242 | Story12 | B17 | 50 MPa RC Beam (25 cm x 25 cm) | Beam | 50MPa | Concrete Rectangular | 250 | 250 | 625 | 4612.5 | 0.29 | 705.28 | G300E | 1961465.62 | 15.39 | G300E | 447052.87 | 3.51
243 | Story12 | B18 | 50 MPa RC Beam (25 cm x 25 cm) | Beam | 50MPa | Concrete Rectangular | 250 | 250 | 625 | 7012.5 | 0.44 | 1072.25 | G300E | 3048100 | 23.92 | G300E | 42611.16 | 0.33
244 | Story12 | B19 | 50 MPa RC Beam (25 cm x 25 cm) | Beam | 50MPa | Concrete Rectangular | 250 | 250 | 625 | 4612.5 | 0.29 | 705.28 | G300E | 1740065.62 | 13.65 | G300E | 191995.31 | 1.51
245 | Story12 | B2 | 50 MPa RC Beam (25 cm x 25 cm) | Beam | 50MPa | Concrete Rectangular | 250 | 250 | 625 | 4612.5 | 0.29 | 705.28 | G300E | 1234420.31 | 9.69 | G300E | 973237.5 | 7.64
246 | Story12 | B20 | 50 MPa RC Beam (25 cm x 25 cm) | Beam | 50MPa | Concrete Rectangular | 250 | 250 | 625 | 7012.5 | 0.44 | 1072.25 | G300E | 2956353.13 | 23.2 | G300E | 702394.64 | 5.51
247 | Story12 | B21 | 50 MPa RC Beam (25 cm x 25 cm) | Beam | 50MPa | Concrete Rectangular | 250 | 250 | 625 | 4612.5 | 0.29 | 705.28 | G300E | 1717579.69 | 13.48 | G300E | 330034.46 | 2.59
248 | Story12 | B22 | 50 MPa RC Beam (25 cm x 25 cm) | Beam | 50MPa | Concrete Rectangular | 250 | 250 | 625 | 7200 | 0.45 | 1100.92 | G300E | 3527700 | 27.68 | G300E | 799200 | 6.27
249 | Story12 | B23 | 50 MPa RC Beam (25 cm x 25 cm) | Beam | 50MPa | Concrete Rectangular | 250 | 250 | 625 | 4612.5 | 0.29 | 705.28 | G300E | 1536539.06 | 12.06 | G300E | 575985.94 | 4.52
250 | Story12 | B24 | 50 MPa RC Beam (25 cm x 25 cm) | Beam | 50MPa | Concrete Rectangular | 250 | 250 | 625 | 7200 | 0.45 | 1100.92 | G300E | 3528900 | 27.69 | G300E | 799200 | 6.27
251 | Story12 | B25 | 50 MPa RC Beam (25 cm x 25 cm) | Beam | 50MPa | Concrete Rectangular | 250 | 250 | 625 | 4612.5 | 0.29 | 705.28 | G300E | 1717579.69 | 13.48 | G300E | 330034.46 | 2.59
252 | Story12 | B26 | 50 MPa RC Beam (25 cm x 25 cm) | Beam | 50MPa | Concrete Rectangular | 250 | 250 | 625 | 7012.5 | 0.44 | 1072.25 | G300E | 2954892.19 | 23.19 | G300E | 702394.64 | 5.51
253 | Story12 | B27 | 50 MPa RC Beam (25 cm x 25 cm) | Beam | 50MPa | Concrete Rectangular | 250 | 250 | 625 | 4612.5 | 0.29 | 705.28 | G300E | 1740065.62 | 13.65 | G300E | 0 | 0
254 | Story12 | B28 | 50 MPa RC Beam (25 cm x 25 cm) | Beam | 50MPa | Concrete Rectangular | 250 | 250 | 625 | 7012.5 | 0.44 | 1072.25 | G300E | 3048100 | 23.92 | G300E | 42611.16 | 0.33
255 | Story12 | B29 | 50 MPa RC Beam (25 cm x 25 cm) | Beam | 50MPa | Concrete Rectangular | 250 | 250 | 625 | 4612.5 | 0.29 | 705.28 | G300E | 1961465.62 | 15.39 | G300E | 351055.21 | 2.75
256 | Story12 | B3 | 50 MPa RC Beam (25 cm x 25 cm) | Beam | 50MPa | Concrete Rectangular | 250 | 250 | 625 | 7012.5 | 0.44 | 1072.25 | G300E | 3698801.56 | 29.02 | G300E | 550408.93 | 4.32
257 | Story12 | B30 | 50 MPa RC Beam (25 cm x 25 cm) | Beam | 50MPa | Concrete Rectangular | 250 | 250 | 625 | 7012.5 | 0.44 | 1072.25 | G300E | 2484470.31 | 19.49 | G300E | 972984.38 | 7.63
258 | Story12 | B31 | 50 MPa RC Beam (25 cm x 25 cm) | Beam | 50MPa | Concrete Rectangular | 250 | 250 | 625 | 7012.5 | 0.44 | 1072.25 | G300E | 2386587.5 | 18.73 | G300E | 0 | 0
259 | Story12 | B32 | 50 MPa RC Beam (25 cm x 25 cm) | Beam | 50MPa | Concrete Rectangular | 250 | 250 | 625 | 4612.5 | 0.29 | 705.28 | G300E | 1839522.66 | 14.43 | G300E | 405011.37 | 3.18
260 | Story12 | B33 | 50 MPa RC Beam (25 cm x 25 cm) | Beam | 50MPa | Concrete Rectangular | 250 | 250 | 625 | 7012.5 | 0.44 | 1072.25 | G300E | 3008654.69 | 23.61 | G300E | 194596.88 | 1.53
261 | Story12 | B34 | 50 MPa RC Beam (25 cm x 25 cm) | Beam | 50MPa | Concrete Rectangular | 250 | 250 | 625 | 4612.5 | 0.29 | 705.28 | G300E | 1775235.94 | 13.93 | G300E | 767981.25 | 6.03
262 | Story12 | B35 | 50 MPa RC Beam (25 cm x 25 cm) | Beam | 50MPa | Concrete Rectangular | 250 | 250 | 625 | 7012.5 | 0.44 | 1072.25 | G300E | 2532681.25 | 19.87 | G300E | 778387.5 | 6.11
263 | Story12 | B36 | 50 MPa RC Beam (25 cm x 25 cm) | Beam | 50MPa | Concrete Rectangular | 250 | 250 | 625 | 4800 | 0.3 | 733.94 | G300E | 1846200 | 14.49 | G300E | 799200 | 6.27
264 | Story12 | B4 | 50 MPa RC Beam (25 cm x 25 cm) | Beam | 50MPa | Concrete Rectangular | 250 | 250 | 625 | 4612.5 | 0.29 | 705.28 | G300E | 1226060.16 | 9.62 | G300E | 1003218.75 | 7.87
265 | Story12 | B40 | 50 MPa RC Beam (25 cm x 25 cm) | Beam | 50MPa | Concrete Rectangular | 250 | 250 | 625 | 4612.5 | 0.29 | 705.28 | G300E | 1777253.91 | 13.94 | G300E | 767981.25 | 6.03
266 | Story12 | B41 | 50 MPa RC Beam (25 cm x 25 cm) | Beam | 50MPa | Concrete Rectangular | 250 | 250 | 625 | 7012.5 | 0.44 | 1072.25 | G300E | 2532973.44 | 19.87 | G300E | 778387.5 | 6.11
267 | Story12 | B42 | 50 MPa RC Beam (25 cm x 25 cm) | Beam | 50MPa | Concrete Rectangular | 250 | 250 | 625 | 4612.5 | 0.29 | 705.28 | G300E | 1773506.25 | 13.92 | G300E | 767981.25 | 6.03
268 | Story12 | B43 | 50 MPa RC Beam (25 cm x 25 cm) | Beam | 50MPa | Concrete Rectangular | 250 | 250 | 625 | 7012.5 | 0.44 | 1072.25 | G300E | 3010407.81 | 23.62 | G300E | 194596.88 | 1.53
269 | Story12 | B44 | 50 MPa RC Beam (25 cm x 25 cm) | Beam | 50MPa | Concrete Rectangular | 250 | 250 | 625 | 4612.5 | 0.29 | 705.28 | G300E | 1839810.94 | 14.44 | G300E | 21020.75 | 0.16
270 | Story12 | B45 | 50 MPa RC Beam (25 cm x 25 cm) | Beam | 50MPa | Concrete Rectangular | 250 | 250 | 625 | 7012.5 | 0.44 | 1072.25 | G300E | 2385710.94 | 18.72 | G300E | 0 | 0
271 | Story12 | B46 | 50 MPa RC Beam (25 cm x 25 cm) | Beam | 50MPa | Concrete Rectangular | 250 | 250 | 625 | 7012.5 | 0.44 | 1072.25 | G300E | 2484470.31 | 19.49 | G300E | 972984.38 | 7.63
272 | Story12 | B47 | 50 MPa RC Beam (25 cm x 25 cm) | Beam | 50MPa | Concrete Rectangular | 250 | 250 | 625 | 4612.5 | 0.29 | 705.28 | G300E | 1839522.66 | 14.43 | G300E | 405011.37 | 3.18
273 | Story12 | B48 | 50 MPa RC Beam (25 cm x 25 cm) | Beam | 50MPa | Concrete Rectangular | 250 | 250 | 625 | 7012.5 | 0.44 | 1072.25 | G300E | 3048100 | 23.92 | G300E | 431804.91 | 3.39
274 | Story12 | B49 | 50 MPa RC Beam (25 cm x 25 cm) | Beam | 50MPa | Concrete Rectangular | 250 | 250 | 625 | 4612.5 | 0.29 | 705.28 | G300E | 1775235.94 | 13.93 | G300E | 767981.25 | 6.03
275 | Story12 | B5 | 50 MPa RC Beam (25 cm x 25 cm) | Beam | 50MPa | Concrete Rectangular | 250 | 250 | 625 | 7012.5 | 0.44 | 1072.25 | G300E | 3649129.69 | 28.63 | G300E | 745005.81 | 5.85
276 | Story12 | B50 | 50 MPa RC Beam (25 cm x 25 cm) | Beam | 50MPa | Concrete Rectangular | 250 | 250 | 625 | 7012.5 | 0.44 | 1072.25 | G300E | 2956353.13 | 23.2 | G300E | 799693.08 | 6.27
277 | Story12 | B51 | 50 MPa RC Beam (25 cm x 25 cm) | Beam | 50MPa | Concrete Rectangular | 250 | 250 | 625 | 4800 | 0.3 | 733.94 | G300E | 1854000 | 14.55 | G300E | 799200 | 6.27
278 | Story12 | B52 | 50 MPa RC Beam (25 cm x 25 cm) | Beam | 50MPa | Concrete Rectangular | 250 | 250 | 625 | 7012.5 | 0.44 | 1072.25 | G300E | 3435832.81 | 26.96 | G300E | 778387.5 | 6.11
279 | Story12 | B54 | 50 MPa RC Beam (25 cm x 25 cm) | Beam | 50MPa | Concrete Rectangular | 250 | 250 | 625 | 7012.5 | 0.44 | 1072.25 | G300E | 3444014.06 | 27.02 | G300E | 778387.5 | 6.11
280 | Story12 | B55 | 50 MPa RC Beam (25 cm x 25 cm) | Beam | 50MPa | Concrete Rectangular | 250 | 250 | 625 | 4612.5 | 0.29 | 705.28 | G300E | 1739220 | 13.65 | G300E | 621765 | 4.88
281 | Story12 | B56 | 50 MPa RC Beam (25 cm x 25 cm) | Beam | 50MPa | Concrete Rectangular | 250 | 250 | 625 | 7012.5 | 0.44 | 1072.25 | G300E | 3026478.13 | 23.75 | G300E | 820998.66 | 6.44
282 | Story12 | B57 | 50 MPa RC Beam (25 cm x 25 cm) | Beam | 50MPa | Concrete Rectangular | 250 | 250 | 625 | 4612.5 | 0.29 | 705.28 | G300E | 1775812.5 | 13.93 | G300E | 767981.25 | 6.03
283 | Story12 | B58 | 50 MPa RC Beam (25 cm x 25 cm) | Beam | 50MPa | Concrete Rectangular | 250 | 250 | 625 | 7012.5 | 0.44 | 1072.25 | G300E | 3196823.44 | 25.08 | G300E | 410499.33 | 3.22
284 | Story12 | B59 | 50 MPa RC Beam (25 cm x 25 cm) | Beam | 50MPa | Concrete Rectangular | 250 | 250 | 625 | 4612.5 | 0.29 | 705.28 | G300E | 1839522.66 | 14.43 | G300E | 213016.06 | 1.67
285 | Story12 | B6 | 50 MPa RC Beam (25 cm x 25 cm) | Beam | 50MPa | Concrete Rectangular | 250 | 250 | 625 | 4612.5 | 0.29 | 705.28 | G300E | 1221447.66 | 9.58 | G300E | 897131.25 | 7.04
286 | Story12 | B60 | 50 MPa RC Beam (25 cm x 25 cm) | Beam | 50MPa | Concrete Rectangular | 250 | 250 | 625 | 7012.5 | 0.44 | 1072.25 | G300E | 2468107.81 | 19.37 | G300E | 972984.38 | 7.63
287 | Story12 | B61 | 50 MPa RC Beam (25 cm x 25 cm) | Beam | 50MPa | Concrete Rectangular | 250 | 250 | 625 | 7012.5 | 0.44 | 1072.25 | G300E | 2990539.06 | 23.46 | G300E | 1070282.81 | 8.4
288 | Story12 | B62 | 50 MPa RC Beam (25 cm x 25 cm) | Beam | 50MPa | Concrete Rectangular | 250 | 250 | 625 | 4612.5 | 0.29 | 705.28 | G300E | 1971843.75 | 15.47 | G300E | 447052.87 | 3.51
289 | Story12 | B63 | 50 MPa RC Beam (25 cm x 25 cm) | Beam | 50MPa | Concrete Rectangular | 250 | 250 | 625 | 7012.5 | 0.44 | 1072.25 | G300E | 3698801.56 | 29.02 | G300E | 842304.25 | 6.61
290 | Story12 | B64 | 50 MPa RC Beam (25 cm x 25 cm) | Beam | 50MPa | Concrete Rectangular | 250 | 250 | 625 | 4612.5 | 0.29 | 705.28 | G300E | 1746407.81 | 13.7 | G300E | 191995.31 | 1.51
291 | Story12 | B65 | 50 MPa RC Beam (25 cm x 25 cm) | Beam | 50MPa | Concrete Rectangular | 250 | 250 | 625 | 7012.5 | 0.44 | 1072.25 | G300E | 3649129.69 | 28.63 | G300E | 842304.25 | 6.61
292 | Story12 | B66 | 50 MPa RC Beam (25 cm x 25 cm) | Beam | 50MPa | Concrete Rectangular | 250 | 250 | 625 | 4612.5 | 0.29 | 705.28 | G300E | 1863450 | 14.62 | G300E | 330034.46 | 2.59
293 | Story12 | B67 | 50 MPa RC Beam (25 cm x 25 cm) | Beam | 50MPa | Concrete Rectangular | 250 | 250 | 625 | 7012.5 | 0.44 | 1072.25 | G300E | 3783535.94 | 29.69 | G300E | 884915.41 | 6.94
294 | Story12 | B68 | 50 MPa RC Beam (25 cm x 25 cm) | Beam | 50MPa | Concrete Rectangular | 250 | 250 | 625 | 4612.5 | 0.29 | 705.28 | G300E | 1536539.06 | 12.06 | G300E | 575985.94 | 4.52
295 | Story12 | B69 | 50 MPa RC Beam (25 cm x 25 cm) | Beam | 50MPa | Concrete Rectangular | 250 | 250 | 625 | 7012.5 | 0.44 | 1072.25 | G300E | 3782659.38 | 29.68 | G300E | 884915.41 | 6.94
296 | Story12 | B7 | 50 MPa RC Beam (25 cm x 25 cm) | Beam | 50MPa | Concrete Rectangular | 250 | 250 | 625 | 7012.5 | 0.44 | 1072.25 | G300E | 3783535.94 | 29.69 | G300E | 787616.97 | 6.18
297 | Story12 | B70 | 50 MPa RC Beam (25 cm x 25 cm) | Beam | 50MPa | Concrete Rectangular | 250 | 250 | 625 | 4612.5 | 0.29 | 705.28 | G300E | 1864026.56 | 14.63 | G300E | 330034.46 | 2.59
298 | Story12 | B71 | 50 MPa RC Beam (25 cm x 25 cm) | Beam | 50MPa | Concrete Rectangular | 250 | 250 | 625 | 7012.5 | 0.44 | 1072.25 | G300E | 3646207.81 | 28.61 | G300E | 842304.25 | 6.61
299 | Story12 | B72 | 50 MPa RC Beam (25 cm x 25 cm) | Beam | 50MPa | Concrete Rectangular | 250 | 250 | 625 | 4612.5 | 0.29 | 705.28 | G300E | 1752461.72 | 13.75 | G300E | 0 | 0
300 | Story12 | B73 | 50 MPa RC Beam (25 cm x 25 cm) | Beam | 50MPa | Concrete Rectangular | 250 | 250 | 625 | 7012.5 | 0.44 | 1072.25 | G300E | 3711073.44 | 29.12 | G300E | 842304.25 | 6.61
301 | Story12 | B74 | 50 MPa RC Beam (25 cm x 25 cm) | Beam | 50MPa | Concrete Rectangular | 250 | 250 | 625 | 4612.5 | 0.29 | 705.28 | G300E | 2067213.97 | 16.22 | G300E | 258150.09 | 2.03
302 | Story12 | B75 | 50 MPa RC Beam (25 cm x 25 cm) | Beam | 50MPa | Concrete Rectangular | 250 | 250 | 625 | 7012.5 | 0.44 | 1072.25 | G300E | 2948896.5 | 23.14 | G300E | 553987.5 | 4.35
303 | Story12 | B76 | 50 MPa RC Beam (25 cm x 25 cm) | Beam | 50MPa | Concrete Rectangular | 250 | 250 | 625 | 4612.5 | 0.29 | 705.28 | G300E | 1614951.56 | 12.67 | G300E | 973237.5 | 7.64
304 | Story12 | B77 | 50 MPa RC Beam (25 cm x 25 cm) | Beam | 50MPa | Concrete Rectangular | 250 | 250 | 625 | 4612.5 | 0.29 | 705.28 | G300E | 1738335.94 | 13.64 | G300E | 1003218.75 | 7.87
305 | Story12 | B78 | 50 MPa RC Beam (25 cm x 25 cm) | Beam | 50MPa | Concrete Rectangular | 250 | 250 | 625 | 4612.5 | 0.29 | 705.28 | G300E | 1804064.06 | 14.16 | G300E | 897131.25 | 7.04
306 | Story12 | B79 | 50 MPa RC Beam (25 cm x 25 cm) | Beam | 50MPa | Concrete Rectangular | 250 | 250 | 625 | 4612.5 | 0.29 | 705.28 | G300E | 1800028.12 | 14.12 | G300E | 793350 | 6.22
307 | Story12 | B8 | 50 MPa RC Beam (25 cm x 25 cm) | Beam | 50MPa | Concrete Rectangular | 250 | 250 | 625 | 4612.5 | 0.29 | 705.28 | G300E | 1217123.44 | 9.55 | G300E | 793350 | 6.22
308 | Story12 | B80 | 50 MPa RC Beam (25 cm x 25 cm) | Beam | 50MPa | Concrete Rectangular | 250 | 250 | 625 | 4612.5 | 0.29 | 705.28 | G300E | 1804064.06 | 14.16 | G300E | 897131.25 | 7.04
309 | Story12 | B81 | 50 MPa RC Beam (25 cm x 25 cm) | Beam | 50MPa | Concrete Rectangular | 250 | 250 | 625 | 4612.5 | 0.29 | 705.28 | G300E | 1738047.66 | 13.64 | G300E | 1003218.75 | 7.87
310 | Story12 | B82 | 50 MPa RC Beam (25 cm x 25 cm) | Beam | 50MPa | Concrete Rectangular | 250 | 250 | 625 | 4612.5 | 0.29 | 705.28 | G300E | 1549223.44 | 12.16 | G300E | 969778.12 | 7.61
311 | Story12 | B9 | 50 MPa RC Beam (25 cm x 25 cm) | Beam | 50MPa | Concrete Rectangular | 250 | 250 | 625 | 7012.5 | 0.44 | 1072.25 | G300E | 3783535.94 | 29.69 | G300E | 787616.97 | 6.18
312 | Story13 | B1 | 50 MPa RC Beam (25 cm x 25 cm) | Beam | 50MPa | Concrete Rectangular | 250 | 250 | 625 | 7025 | 0.44 | 1074.16 | G300E | 2956354.17 | 23.2 | G300E | 1072190.62 | 8.41
313 | Story13 | B10 | 50 MPa RC Beam (25 cm x 25 cm) | Beam | 50MPa | Concrete Rectangular | 250 | 250 | 625 | 4625 | 0.29 | 707.19 | G300E | 1226492.19 | 9.62 | G300E | 918062.5 | 7.2
314 | Story13 | B11 | 50 MPa RC Beam (25 cm x 25 cm) | Beam | 50MPa | Concrete Rectangular | 250 | 250 | 625 | 7025 | 0.44 | 1074.16 | G300E | 3706272.92 | 29.08 | G300E | 746333.8 | 5.86
315 | Story13 | B12 | 50 MPa RC Beam (25 cm x 25 cm) | Beam | 50MPa | Concrete Rectangular | 250 | 250 | 625 | 4625 | 0.29 | 707.19 | G300E | 1231695.31 | 9.66 | G300E | 1022125 | 8.02
316 | Story13 | B13 | 50 MPa RC Beam (25 cm x 25 cm) | Beam | 50MPa | Concrete Rectangular | 250 | 250 | 625 | 7025 | 0.44 | 1074.16 | G300E | 3739641.67 | 29.34 | G300E | 551390.05 | 4.33
317 | Story13 | B14 | 50 MPa RC Beam (25 cm x 25 cm) | Beam | 50MPa | Concrete Rectangular | 250 | 250 | 625 | 4625 | 0.29 | 707.19 | G300E | 1243257.81 | 9.76 | G300E | 990906.25 | 7.78
318 | Story13 | B15 | 50 MPa RC Beam (25 cm x 25 cm) | Beam | 50MPa | Concrete Rectangular | 250 | 250 | 625 | 7025 | 0.44 | 1074.16 | G300E | 2888153.12 | 22.66 | G300E | 1072190.62 | 8.41
319 | Story13 | B16 | 50 MPa RC Beam (25 cm x 25 cm) | Beam | 50MPa | Concrete Rectangular | 250 | 250 | 625 | 7025 | 0.44 | 1074.16 | G300E | 2507046.88 | 19.67 | G300E | 974718.75 | 7.65
320 | Story13 | B17 | 50 MPa RC Beam (25 cm x 25 cm) | Beam | 50MPa | Concrete Rectangular | 250 | 250 | 625 | 4625 | 0.29 | 707.19 | G300E | 1993953.12 | 15.65 | G300E | 448264.39 | 3.52
321 | Story13 | B18 | 50 MPa RC Beam (25 cm x 25 cm) | Beam | 50MPa | Concrete Rectangular | 250 | 250 | 625 | 7025 | 0.44 | 1074.16 | G300E | 3070217.71 | 24.09 | G300E | 21343.56 | 0.17
322 | Story13 | B19 | 50 MPa RC Beam (25 cm x 25 cm) | Beam | 50MPa | Concrete Rectangular | 250 | 250 | 625 | 4625 | 0.29 | 707.19 | G300E | 1753164.06 | 13.76 | G300E | 0 | 0
323 | Story13 | B2 | 50 MPa RC Beam (25 cm x 25 cm) | Beam | 50MPa | Concrete Rectangular | 250 | 250 | 625 | 4625 | 0.29 | 707.19 | G300E | 1243257.81 | 9.76 | G300E | 993218.75 | 7.79
324 | Story13 | B20 | 50 MPa RC Beam (25 cm x 25 cm) | Beam | 50MPa | Concrete Rectangular | 250 | 250 | 625 | 7025 | 0.44 | 1074.16 | G300E | 3050020.83 | 23.93 | G300E | 703646.68 | 5.52
325 | Story13 | B21 | 50 MPa RC Beam (25 cm x 25 cm) | Beam | 50MPa | Concrete Rectangular | 250 | 250 | 625 | 4625 | 0.29 | 707.19 | G300E | 1729171.88 | 13.57 | G300E | 330928.87 | 2.6
326 | Story13 | B22 | 50 MPa RC Beam (25 cm x 25 cm) | Beam | 50MPa | Concrete Rectangular | 250 | 250 | 625 | 7200 | 0.45 | 1100.92 | G300E | 3499500 | 27.46 | G300E | 799200 | 6.27
327 | Story13 | B23 | 50 MPa RC Beam (25 cm x 25 cm) | Beam | 50MPa | Concrete Rectangular | 250 | 250 | 625 | 4625 | 0.29 | 707.19 | G300E | 1541281.25 | 12.09 | G300E | 577546.88 | 4.53
328 | Story13 | B24 | 50 MPa RC Beam (25 cm x 25 cm) | Beam | 50MPa | Concrete Rectangular | 250 | 250 | 625 | 7200 | 0.45 | 1100.92 | G300E | 3500100 | 27.46 | G300E | 799200 | 6.27
329 | Story13 | B25 | 50 MPa RC Beam (25 cm x 25 cm) | Beam | 50MPa | Concrete Rectangular | 250 | 250 | 625 | 4625 | 0.29 | 707.19 | G300E | 1729171.88 | 13.57 | G300E | 330928.87 | 2.6
330 | Story13 | B26 | 50 MPa RC Beam (25 cm x 25 cm) | Beam | 50MPa | Concrete Rectangular | 250 | 250 | 625 | 7025 | 0.44 | 1074.16 | G300E | 3049435.42 | 23.93 | G300E | 703646.68 | 5.52
331 | Story13 | B27 | 50 MPa RC Beam (25 cm x 25 cm) | Beam | 50MPa | Concrete Rectangular | 250 | 250 | 625 | 4625 | 0.29 | 707.19 | G300E | 1753453.12 | 13.76 | G300E | 0 | 0
332 | Story13 | B28 | 50 MPa RC Beam (25 cm x 25 cm) | Beam | 50MPa | Concrete Rectangular | 250 | 250 | 625 | 7025 | 0.44 | 1074.16 | G300E | 3070217.71 | 24.09 | G300E | 21343.56 | 0.17
333 | Story13 | B29 | 50 MPa RC Beam (25 cm x 25 cm) | Beam | 50MPa | Concrete Rectangular | 250 | 250 | 625 | 4625 | 0.29 | 707.19 | G300E | 1993953.12 | 15.65 | G300E | 352006.58 | 2.76
334 | Story13 | B3 | 50 MPa RC Beam (25 cm x 25 cm) | Beam | 50MPa | Concrete Rectangular | 250 | 250 | 625 | 7025 | 0.44 | 1074.16 | G300E | 3739934.38 | 29.34 | G300E | 551390.05 | 4.33
335 | Story13 | B30 | 50 MPa RC Beam (25 cm x 25 cm) | Beam | 50MPa | Concrete Rectangular | 250 | 250 | 625 | 7025 | 0.44 | 1074.16 | G300E | 2507046.88 | 19.67 | G300E | 974718.75 | 7.65
336 | Story13 | B31 | 50 MPa RC Beam (25 cm x 25 cm) | Beam | 50MPa | Concrete Rectangular | 250 | 250 | 625 | 7025 | 0.44 | 1074.16 | G300E | 2397573.96 | 18.81 | G300E | 389887.5 | 3.06
337 | Story13 | B32 | 50 MPa RC Beam (25 cm x 25 cm) | Beam | 50MPa | Concrete Rectangular | 250 | 250 | 625 | 4625 | 0.29 | 707.19 | G300E | 1869945.31 | 14.67 | G300E | 427186.68 | 3.35
338 | Story13 | B33 | 50 MPa RC Beam (25 cm x 25 cm) | Beam | 50MPa | Concrete Rectangular | 250 | 250 | 625 | 7025 | 0.44 | 1074.16 | G300E | 3015773.96 | 23.66 | G300E | 194943.75 | 1.53
339 | Story13 | B34 | 50 MPa RC Beam (25 cm x 25 cm) | Beam | 50MPa | Concrete Rectangular | 250 | 250 | 625 | 4625 | 0.29 | 707.19 | G300E | 1810398.44 | 14.21 | G300E | 770062.5 | 6.04
340 | Story13 | B35 | 50 MPa RC Beam (25 cm x 25 cm) | Beam | 50MPa | Concrete Rectangular | 250 | 250 | 625 | 7025 | 0.44 | 1074.16 | G300E | 2522560.42 | 19.79 | G300E | 779775 | 6.12
341 | Story13 | B36 | 50 MPa RC Beam (25 cm x 25 cm) | Beam | 50MPa | Concrete Rectangular | 250 | 250 | 625 | 4800 | 0.3 | 733.94 | G300E | 1866000 | 14.64 | G300E | 799200 | 6.27
342 | Story13 | B4 | 50 MPa RC Beam (25 cm x 25 cm) | Beam | 50MPa | Concrete Rectangular | 250 | 250 | 625 | 4625 | 0.29 | 707.19 | G300E | 1231984.38 | 9.67 | G300E | 1022125 | 8.02
343 | Story13 | B40 | 50 MPa RC Beam (25 cm x 25 cm) | Beam | 50MPa | Concrete Rectangular | 250 | 250 | 625 | 4625 | 0.29 | 707.19 | G300E | 1801726.56 | 14.14 | G300E | 770062.5 | 6.04
344 | Story13 | B41 | 50 MPa RC Beam (25 cm x 25 cm) | Beam | 50MPa | Concrete Rectangular | 250 | 250 | 625 | 7025 | 0.44 | 1074.16 | G300E | 2521975 | 19.79 | G300E | 779775 | 6.12
345 | Story13 | B42 | 50 MPa RC Beam (25 cm x 25 cm) | Beam | 50MPa | Concrete Rectangular | 250 | 250 | 625 | 4625 | 0.29 | 707.19 | G300E | 1807796.88 | 14.18 | G300E | 770062.5 | 6.04
346 | Story13 | B43 | 50 MPa RC Beam (25 cm x 25 cm) | Beam | 50MPa | Concrete Rectangular | 250 | 250 | 625 | 7025 | 0.44 | 1074.16 | G300E | 3017530.21 | 23.68 | G300E | 194943.75 | 1.53
347 | Story13 | B44 | 50 MPa RC Beam (25 cm x 25 cm) | Beam | 50MPa | Concrete Rectangular | 250 | 250 | 625 | 4625 | 0.29 | 707.19 | G300E | 1869945.31 | 14.67 | G300E | 42155.43 | 0.33
348 | Story13 | B45 | 50 MPa RC Beam (25 cm x 25 cm) | Beam | 50MPa | Concrete Rectangular | 250 | 250 | 625 | 7025 | 0.44 | 1074.16 | G300E | 2396403.12 | 18.8 | G300E | 292415.62 | 2.29
349 | Story13 | B46 | 50 MPa RC Beam (25 cm x 25 cm) | Beam | 50MPa | Concrete Rectangular | 250 | 250 | 625 | 7025 | 0.44 | 1074.16 | G300E | 2507046.88 | 19.67 | G300E | 974718.75 | 7.65
350 | Story13 | B47 | 50 MPa RC Beam (25 cm x 25 cm) | Beam | 50MPa | Concrete Rectangular | 250 | 250 | 625 | 4625 | 0.29 | 707.19 | G300E | 1869945.31 | 14.67 | G300E | 427186.68 | 3.35
351 | Story13 | B48 | 50 MPa RC Beam (25 cm x 25 cm) | Beam | 50MPa | Concrete Rectangular | 250 | 250 | 625 | 7025 | 0.44 | 1074.16 | G300E | 3070217.71 | 24.09 | G300E | 118815.43 | 0.93
352 | Story13 | B49 | 50 MPa RC Beam (25 cm x 25 cm) | Beam | 50MPa | Concrete Rectangular | 250 | 250 | 625 | 4625 | 0.29 | 707.19 | G300E | 1810398.44 | 14.21 | G300E | 770062.5 | 6.04
353 | Story13 | B5 | 50 MPa RC Beam (25 cm x 25 cm) | Beam | 50MPa | Concrete Rectangular | 250 | 250 | 625 | 7025 | 0.44 | 1074.16 | G300E | 3705980.21 | 29.08 | G300E | 746333.8 | 5.86
354 | Story13 | B50 | 50 MPa RC Beam (25 cm x 25 cm) | Beam | 50MPa | Concrete Rectangular | 250 | 250 | 625 | 7025 | 0.44 | 1074.16 | G300E | 3050020.83 | 23.93 | G300E | 801118.56 | 6.29
355 | Story13 | B51 | 50 MPa RC Beam (25 cm x 25 cm) | Beam | 50MPa | Concrete Rectangular | 250 | 250 | 625 | 4800 | 0.3 | 733.94 | G300E | 1873200 | 14.7 | G300E | 799200 | 6.27
356 | Story13 | B52 | 50 MPa RC Beam (25 cm x 25 cm) | Beam | 50MPa | Concrete Rectangular | 250 | 250 | 625 | 7025 | 0.44 | 1074.16 | G300E | 3414442.71 | 26.79 | G300E | 779775 | 6.12
357 | Story13 | B54 | 50 MPa RC Beam (25 cm x 25 cm) | Beam | 50MPa | Concrete Rectangular | 250 | 250 | 625 | 7025 | 0.44 | 1074.16 | G300E | 3421760.42 | 26.85 | G300E | 779775 | 6.12
358 | Story13 | B55 | 50 MPa RC Beam (25 cm x 25 cm) | Beam | 50MPa | Concrete Rectangular | 250 | 250 | 625 | 4625 | 0.29 | 707.19 | G300E | 1834891.67 | 14.4 | G300E | 633625 | 4.97
359 | Story13 | B56 | 50 MPa RC Beam (25 cm x 25 cm) | Beam | 50MPa | Concrete Rectangular | 250 | 250 | 625 | 7025 | 0.44 | 1074.16 | G300E | 3051777.08 | 23.95 | G300E | 822462.12 | 6.45
360 | Story13 | B57 | 50 MPa RC Beam (25 cm x 25 cm) | Beam | 50MPa | Concrete Rectangular | 250 | 250 | 625 | 4625 | 0.29 | 707.19 | G300E | 1809531.25 | 14.2 | G300E | 770062.5 | 6.04
361 | Story13 | B58 | 50 MPa RC Beam (25 cm x 25 cm) | Beam | 50MPa | Concrete Rectangular | 250 | 250 | 625 | 7025 | 0.44 | 1074.16 | G300E | 3218913.54 | 25.26 | G300E | 411231.06 | 3.23
362 | Story13 | B59 | 50 MPa RC Beam (25 cm x 25 cm) | Beam | 50MPa | Concrete Rectangular | 250 | 250 | 625 | 4625 | 0.29 | 707.19 | G300E | 1869367.19 | 14.67 | G300E | 234671.05 | 1.84
363 | Story13 | B6 | 50 MPa RC Beam (25 cm x 25 cm) | Beam | 50MPa | Concrete Rectangular | 250 | 250 | 625 | 4625 | 0.29 | 707.19 | G300E | 1226492.19 | 9.62 | G300E | 918062.5 | 7.2
364 | Story13 | B60 | 50 MPa RC Beam (25 cm x 25 cm) | Beam | 50MPa | Concrete Rectangular | 250 | 250 | 625 | 7025 | 0.44 | 1074.16 | G300E | 2488898.96 | 19.53 | G300E | 974718.75 | 7.65
365 | Story13 | B61 | 50 MPa RC Beam (25 cm x 25 cm) | Beam | 50MPa | Concrete Rectangular | 250 | 250 | 625 | 7025 | 0.44 | 1074.16 | G300E | 2956354.17 | 23.2 | G300E | 1072190.62 | 8.41
366 | Story13 | B62 | 50 MPa RC Beam (25 cm x 25 cm) | Beam | 50MPa | Concrete Rectangular | 250 | 250 | 625 | 4625 | 0.29 | 707.19 | G300E | 2000023.44 | 15.69 | G300E | 448264.39 | 3.52
367 | Story13 | B63 | 50 MPa RC Beam (25 cm x 25 cm) | Beam | 50MPa | Concrete Rectangular | 250 | 250 | 625 | 7025 | 0.44 | 1074.16 | G300E | 3739641.67 | 29.34 | G300E | 843805.68 | 6.62
368 | Story13 | B64 | 50 MPa RC Beam (25 cm x 25 cm) | Beam | 50MPa | Concrete Rectangular | 250 | 250 | 625 | 4625 | 0.29 | 707.19 | G300E | 1755476.56 | 13.77 | G300E | 0 | 0
369 | Story13 | B65 | 50 MPa RC Beam (25 cm x 25 cm) | Beam | 50MPa | Concrete Rectangular | 250 | 250 | 625 | 7025 | 0.44 | 1074.16 | G300E | 3706272.92 | 29.08 | G300E | 843805.68 | 6.62
370 | Story13 | B66 | 50 MPa RC Beam (25 cm x 25 cm) | Beam | 50MPa | Concrete Rectangular | 250 | 250 | 625 | 4625 | 0.29 | 707.19 | G300E | 1873414.06 | 14.7 | G300E | 330928.87 | 2.6
371 | Story13 | B67 | 50 MPa RC Beam (25 cm x 25 cm) | Beam | 50MPa | Concrete Rectangular | 250 | 250 | 625 | 7025 | 0.44 | 1074.16 | G300E | 3849407.29 | 30.2 | G300E | 886492.8 | 6.96
372 | Story13 | B68 | 50 MPa RC Beam (25 cm x 25 cm) | Beam | 50MPa | Concrete Rectangular | 250 | 250 | 625 | 4625 | 0.29 | 707.19 | G300E | 1541570.31 | 12.1 | G300E | 577546.88 | 4.53
373 | Story13 | B69 | 50 MPa RC Beam (25 cm x 25 cm) | Beam | 50MPa | Concrete Rectangular | 250 | 250 | 625 | 7025 | 0.44 | 1074.16 | G300E | 3848821.88 | 30.2 | G300E | 886492.8 | 6.96
374 | Story13 | B7 | 50 MPa RC Beam (25 cm x 25 cm) | Beam | 50MPa | Concrete Rectangular | 250 | 250 | 625 | 7025 | 0.44 | 1074.16 | G300E | 3849407.29 | 30.2 | G300E | 789020.92 | 6.19
375 | Story13 | B70 | 50 MPa RC Beam (25 cm x 25 cm) | Beam | 50MPa | Concrete Rectangular | 250 | 250 | 625 | 4625 | 0.29 | 707.19 | G300E | 1874281.25 | 14.71 | G300E | 330928.87 | 2.6
376 | Story13 | B71 | 50 MPa RC Beam (25 cm x 25 cm) | Beam | 50MPa | Concrete Rectangular | 250 | 250 | 625 | 7025 | 0.44 | 1074.16 | G300E | 3703931.25 | 29.06 | G300E | 843805.68 | 6.62
377 | Story13 | B72 | 50 MPa RC Beam (25 cm x 25 cm) | Beam | 50MPa | Concrete Rectangular | 250 | 250 | 625 | 4625 | 0.29 | 707.19 | G300E | 1761835.94 | 13.82 | G300E | 0 | 0
378 | Story13 | B73 | 50 MPa RC Beam (25 cm x 25 cm) | Beam | 50MPa | Concrete Rectangular | 250 | 250 | 625 | 7025 | 0.44 | 1074.16 | G300E | 3753398.96 | 29.45 | G300E | 843805.68 | 6.62
379 | Story13 | B74 | 50 MPa RC Beam (25 cm x 25 cm) | Beam | 50MPa | Concrete Rectangular | 250 | 250 | 625 | 4625 | 0.29 | 707.19 | G300E | 2035816.18 | 15.97 | G300E | 260054.23 | 2.04
380 | Story13 | B75 | 50 MPa RC Beam (25 cm x 25 cm) | Beam | 50MPa | Concrete Rectangular | 250 | 250 | 625 | 7025 | 0.44 | 1074.16 | G300E | 2980567 | 23.39 | G300E | 557785 | 4.38
381 | Story13 | B76 | 50 MPa RC Beam (25 cm x 25 cm) | Beam | 50MPa | Concrete Rectangular | 250 | 250 | 625 | 4625 | 0.29 | 707.19 | G300E | 1410046.88 | 11.06 | G300E | 990906.25 | 7.78
382 | Story13 | B77 | 50 MPa RC Beam (25 cm x 25 cm) | Beam | 50MPa | Concrete Rectangular | 250 | 250 | 625 | 4625 | 0.29 | 707.19 | G300E | 1398484.38 | 10.97 | G300E | 1022125 | 8.02
383 | Story13 | B78 | 50 MPa RC Beam (25 cm x 25 cm) | Beam | 50MPa | Concrete Rectangular | 250 | 250 | 625 | 4625 | 0.29 | 707.19 | G300E | 1665578.12 | 13.07 | G300E | 918062.5 | 7.2
384 | Story13 | B79 | 50 MPa RC Beam (25 cm x 25 cm) | Beam | 50MPa | Concrete Rectangular | 250 | 250 | 625 | 4625 | 0.29 | 707.19 | G300E | 1660953.12 | 13.03 | G300E | 818625 | 6.42
385 | Story13 | B8 | 50 MPa RC Beam (25 cm x 25 cm) | Beam | 50MPa | Concrete Rectangular | 250 | 250 | 625 | 4625 | 0.29 | 707.19 | G300E | 1221578.12 | 9.58 | G300E | 818625 | 6.42
386 | Story13 | B80 | 50 MPa RC Beam (25 cm x 25 cm) | Beam | 50MPa | Concrete Rectangular | 250 | 250 | 625 | 4625 | 0.29 | 707.19 | G300E | 1665578.12 | 13.07 | G300E | 918062.5 | 7.2
387 | Story13 | B81 | 50 MPa RC Beam (25 cm x 25 cm) | Beam | 50MPa | Concrete Rectangular | 250 | 250 | 625 | 4625 | 0.29 | 707.19 | G300E | 1398195.31 | 10.97 | G300E | 1022125 | 8.02
388 | Story13 | B82 | 50 MPa RC Beam (25 cm x 25 cm) | Beam | 50MPa | Concrete Rectangular | 250 | 250 | 625 | 4625 | 0.29 | 707.19 | G300E | 1412359.38 | 11.08 | G300E | 988593.75 | 7.76
389 | Story13 | B9 | 50 MPa RC Beam (25 cm x 25 cm) | Beam | 50MPa | Concrete Rectangular | 250 | 250 | 625 | 7025 | 0.44 | 1074.16 | G300E | 3849407.29 | 30.2 | G300E | 594077.17 | 4.66
390 | Story14 | B1 | 50 MPa RC Beam (25 cm x 25 cm) | Beam | 50MPa | Concrete Rectangular | 250 | 250 | 625 | 7025 | 0.44 | 1074.16 | G300E | 2969526.04 | 23.3 | G300E | 1169662.5 | 9.18
391 | Story14 | B10 | 50 MPa RC Beam (25 cm x 25 cm) | Beam | 50MPa | Concrete Rectangular | 250 | 250 | 625 | 4625 | 0.29 | 707.19 | G300E | 1228515.62 | 9.64 | G300E | 893781.25 | 7.01
392 | Story14 | B11 | 50 MPa RC Beam (25 cm x 25 cm) | Beam | 50MPa | Concrete Rectangular | 250 | 250 | 625 | 7025 | 0.44 | 1074.16 | G300E | 3695735.42 | 29 | G300E | 648861.93 | 5.09
393 | Story14 | B12 | 50 MPa RC Beam (25 cm x 25 cm) | Beam | 50MPa | Concrete Rectangular | 250 | 250 | 625 | 4625 | 0.29 | 707.19 | G300E | 1234875 | 9.69 | G300E | 1000156.25 | 7.85
394 | Story14 | B13 | 50 MPa RC Beam (25 cm x 25 cm) | Beam | 50MPa | Concrete Rectangular | 250 | 250 | 625 | 7025 | 0.44 | 1074.16 | G300E | 3717981.25 | 29.17 | G300E | 648861.93 | 5.09
395 | Story14 | B14 | 50 MPa RC Beam (25 cm x 25 cm) | Beam | 50MPa | Concrete Rectangular | 250 | 250 | 625 | 4625 | 0.29 | 707.19 | G300E | 1245281.25 | 9.77 | G300E | 970093.75 | 7.61
396 | Story14 | B15 | 50 MPa RC Beam (25 cm x 25 cm) | Beam | 50MPa | Concrete Rectangular | 250 | 250 | 625 | 7025 | 0.44 | 1074.16 | G300E | 2901032.29 | 22.76 | G300E | 1169662.5 | 9.18
397 | Story14 | B16 | 50 MPa RC Beam (25 cm x 25 cm) | Beam | 50MPa | Concrete Rectangular | 250 | 250 | 625 | 7025 | 0.44 | 1074.16 | G300E | 2519633.33 | 19.77 | G300E | 1072190.62 | 8.41
398 | Story14 | B17 | 50 MPa RC Beam (25 cm x 25 cm) | Beam | 50MPa | Concrete Rectangular | 250 | 250 | 625 | 4625 | 0.29 | 707.19 | G300E | 1987304.69 | 15.59 | G300E | 448264.39 | 3.52
399 | Story14 | B18 | 50 MPa RC Beam (25 cm x 25 cm) | Beam | 50MPa | Concrete Rectangular | 250 | 250 | 625 | 7025 | 0.44 | 1074.16 | G300E | 3067876.04 | 24.07 | G300E | 21343.56 | 0.17
400 | Story14 | B19 | 50 MPa RC Beam (25 cm x 25 cm) | Beam | 50MPa | Concrete Rectangular | 250 | 250 | 625 | 4625 | 0.29 | 707.19 | G300E | 1751718.75 | 13.74 | G300E | 0 | 0
401 | Story14 | B2 | 50 MPa RC Beam (25 cm x 25 cm) | Beam | 50MPa | Concrete Rectangular | 250 | 250 | 625 | 4625 | 0.29 | 707.19 | G300E | 1245570.31 | 9.77 | G300E | 970093.75 | 7.61
402 | Story14 | B20 | 50 MPa RC Beam (25 cm x 25 cm) | Beam | 50MPa | Concrete Rectangular | 250 | 250 | 625 | 7025 | 0.44 | 1074.16 | G300E | 3036556.25 | 23.83 | G300E | 703646.68 | 5.52
403 | Story14 | B21 | 50 MPa RC Beam (25 cm x 25 cm) | Beam | 50MPa | Concrete Rectangular | 250 | 250 | 625 | 4625 | 0.29 | 707.19 | G300E | 1728304.69 | 13.56 | G300E | 330928.87 | 2.6
404 | Story14 | B22 | 50 MPa RC Beam (25 cm x 25 cm) | Beam | 50MPa | Concrete Rectangular | 250 | 250 | 625 | 7200 | 0.45 | 1100.92 | G300E | 3520800 | 27.63 | G300E | 799200 | 6.27
405 | Story14 | B23 | 50 MPa RC Beam (25 cm x 25 cm) | Beam | 50MPa | Concrete Rectangular | 250 | 250 | 625 | 4625 | 0.29 | 707.19 | G300E | 1545906.25 | 12.13 | G300E | 577546.88 | 4.53
406 | Story14 | B24 | 50 MPa RC Beam (25 cm x 25 cm) | Beam | 50MPa | Concrete Rectangular | 250 | 250 | 625 | 7200 | 0.45 | 1100.92 | G300E | 3521700 | 27.63 | G300E | 799200 | 6.27
407 | Story14 | B25 | 50 MPa RC Beam (25 cm x 25 cm) | Beam | 50MPa | Concrete Rectangular | 250 | 250 | 625 | 4625 | 0.29 | 707.19 | G300E | 1728304.69 | 13.56 | G300E | 330928.87 | 2.6
408 | Story14 | B26 | 50 MPa RC Beam (25 cm x 25 cm) | Beam | 50MPa | Concrete Rectangular | 250 | 250 | 625 | 7025 | 0.44 | 1074.16 | G300E | 3036556.25 | 23.83 | G300E | 703646.68 | 5.52
409 | Story14 | B27 | 50 MPa RC Beam (25 cm x 25 cm) | Beam | 50MPa | Concrete Rectangular | 250 | 250 | 625 | 4625 | 0.29 | 707.19 | G300E | 1751718.75 | 13.74 | G300E | 0 | 0
410 | Story14 | B28 | 50 MPa RC Beam (25 cm x 25 cm) | Beam | 50MPa | Concrete Rectangular | 250 | 250 | 625 | 7025 | 0.44 | 1074.16 | G300E | 3067583.33 | 24.07 | G300E | 21343.56 | 0.17
411 | Story14 | B29 | 50 MPa RC Beam (25 cm x 25 cm) | Beam | 50MPa | Concrete Rectangular | 250 | 250 | 625 | 4625 | 0.29 | 707.19 | G300E | 1987593.75 | 15.6 | G300E | 159490.96 | 1.25
412 | Story14 | B3 | 50 MPa RC Beam (25 cm x 25 cm) | Beam | 50MPa | Concrete Rectangular | 250 | 250 | 625 | 7025 | 0.44 | 1074.16 | G300E | 3717688.54 | 29.17 | G300E | 648861.93 | 5.09
413 | Story14 | B30 | 50 MPa RC Beam (25 cm x 25 cm) | Beam | 50MPa | Concrete Rectangular | 250 | 250 | 625 | 7025 | 0.44 | 1074.16 | G300E | 2519633.33 | 19.77 | G300E | 1072190.62 | 8.41
414 | Story14 | B31 | 50 MPa RC Beam (25 cm x 25 cm) | Beam | 50MPa | Concrete Rectangular | 250 | 250 | 625 | 7025 | 0.44 | 1074.16 | G300E | 2400208.33 | 18.83 | G300E | 0 | 0
415 | Story14 | B32 | 50 MPa RC Beam (25 cm x 25 cm) | Beam | 50MPa | Concrete Rectangular | 250 | 250 | 625 | 4625 | 0.29 | 707.19 | G300E | 1865898.44 | 14.64 | G300E | 427186.68 | 3.35
416 | Story14 | B33 | 50 MPa RC Beam (25 cm x 25 cm) | Beam | 50MPa | Concrete Rectangular | 250 | 250 | 625 | 7025 | 0.44 | 1074.16 | G300E | 3018115.62 | 23.68 | G300E | 0 | 0
417 | Story14 | B34 | 50 MPa RC Beam (25 cm x 25 cm) | Beam | 50MPa | Concrete Rectangular | 250 | 250 | 625 | 4625 | 0.29 | 707.19 | G300E | 1815890.62 | 14.25 | G300E | 770062.5 | 6.04
418 | Story14 | B35 | 50 MPa RC Beam (25 cm x 25 cm) | Beam | 50MPa | Concrete Rectangular | 250 | 250 | 625 | 7025 | 0.44 | 1074.16 | G300E | 2515242.71 | 19.74 | G300E | 779775 | 6.12
419 | Story14 | B36 | 50 MPa RC Beam (25 cm x 25 cm) | Beam | 50MPa | Concrete Rectangular | 250 | 250 | 625 | 4800 | 0.3 | 733.94 | G300E | 1876200 | 14.72 | G300E | 799200 | 6.27
420 | Story14 | B4 | 50 MPa RC Beam (25 cm x 25 cm) | Beam | 50MPa | Concrete Rectangular | 250 | 250 | 625 | 4625 | 0.29 | 707.19 | G300E | 1234585.94 | 9.69 | G300E | 1001312.5 | 7.86
421 | Story14 | B40 | 50 MPa RC Beam (25 cm x 25 cm) | Beam | 50MPa | Concrete Rectangular | 250 | 250 | 625 | 4625 | 0.29 | 707.19 | G300E | 1812421.88 | 14.22 | G300E | 770062.5 | 6.04
422 | Story14 | B41 | 50 MPa RC Beam (25 cm x 25 cm) | Beam | 50MPa | Concrete Rectangular | 250 | 250 | 625 | 7025 | 0.44 | 1074.16 | G300E | 2515242.71 | 19.74 | G300E | 779775 | 6.12
423 | Story14 | B42 | 50 MPa RC Beam (25 cm x 25 cm) | Beam | 50MPa | Concrete Rectangular | 250 | 250 | 625 | 4625 | 0.29 | 707.19 | G300E | 1813867.19 | 14.23 | G300E | 770062.5 | 6.04
424 | Story14 | B43 | 50 MPa RC Beam (25 cm x 25 cm) | Beam | 50MPa | Concrete Rectangular | 250 | 250 | 625 | 7025 | 0.44 | 1074.16 | G300E | 3020164.58 | 23.7 | G300E | 0 | 0
425 | Story14 | B44 | 50 MPa RC Beam (25 cm x 25 cm) | Beam | 50MPa | Concrete Rectangular | 250 | 250 | 625 | 4625 | 0.29 | 707.19 | G300E | 1865898.44 | 14.64 | G300E | 234671.05 | 1.84
426 | Story14 | B45 | 50 MPa RC Beam (25 cm x 25 cm) | Beam | 50MPa | Concrete Rectangular | 250 | 250 | 625 | 7025 | 0.44 | 1074.16 | G300E | 2399622.92 | 18.83 | G300E | 0 | 0
427 | Story14 | B46 | 50 MPa RC Beam (25 cm x 25 cm) | Beam | 50MPa | Concrete Rectangular | 250 | 250 | 625 | 7025 | 0.44 | 1074.16 | G300E | 2519633.33 | 19.77 | G300E | 1072190.62 | 8.41
428 | Story14 | B47 | 50 MPa RC Beam (25 cm x 25 cm) | Beam | 50MPa | Concrete Rectangular | 250 | 250 | 625 | 4625 | 0.29 | 707.19 | G300E | 1866187.5 | 14.64 | G300E | 427186.68 | 3.35
429 | Story14 | B48 | 50 MPa RC Beam (25 cm x 25 cm) | Beam | 50MPa | Concrete Rectangular | 250 | 250 | 625 | 7025 | 0.44 | 1074.16 | G300E | 3067583.33 | 24.07 | G300E | 118815.43 | 0.93
430 | Story14 | B49 | 50 MPa RC Beam (25 cm x 25 cm) | Beam | 50MPa | Concrete Rectangular | 250 | 250 | 625 | 4625 | 0.29 | 707.19 | G300E | 1815890.62 | 14.25 | G300E | 770062.5 | 6.04
431 | Story14 | B5 | 50 MPa RC Beam (25 cm x 25 cm) | Beam | 50MPa | Concrete Rectangular | 250 | 250 | 625 | 7025 | 0.44 | 1074.16 | G300E | 3695735.42 | 29 | G300E | 648861.93 | 5.09
432 | Story14 | B50 | 50 MPa RC Beam (25 cm x 25 cm) | Beam | 50MPa | Concrete Rectangular | 250 | 250 | 625 | 7025 | 0.44 | 1074.16 | G300E | 3036848.96 | 23.83 | G300E | 801118.56 | 6.29
433 | Story14 | B51 | 50 MPa RC Beam (25 cm x 25 cm) | Beam | 50MPa | Concrete Rectangular | 250 | 250 | 625 | 4800 | 0.3 | 733.94 | G300E | 1882200 | 14.77 | G300E | 799200 | 6.27
434 | Story14 | B52 | 50 MPa RC Beam (25 cm x 25 cm) | Beam | 50MPa | Concrete Rectangular | 250 | 250 | 625 | 7025 | 0.44 | 1074.16 | G300E | 3435225 | 26.95 | G300E | 779775 | 6.12
435 | Story14 | B54 | 50 MPa RC Beam (25 cm x 25 cm) | Beam | 50MPa | Concrete Rectangular | 250 | 250 | 625 | 7025 | 0.44 | 1074.16 | G300E | 3443713.54 | 27.02 | G300E | 779775 | 6.12
436 | Story14 | B55 | 50 MPa RC Beam (25 cm x 25 cm) | Beam | 50MPa | Concrete Rectangular | 250 | 250 | 625 | 4625 | 0.29 | 707.19 | G300E | 1772300 | 13.91 | G300E | 641025 | 5.03
437 | Story14 | B56 | 50 MPa RC Beam (25 cm x 25 cm) | Beam | 50MPa | Concrete Rectangular | 250 | 250 | 625 | 7025 | 0.44 | 1074.16 | G300E | 3037141.67 | 23.83 | G300E | 822462.12 | 6.45
438 | Story14 | B57 | 50 MPa RC Beam (25 cm x 25 cm) | Beam | 50MPa | Concrete Rectangular | 250 | 250 | 625 | 4625 | 0.29 | 707.19 | G300E | 1815890.62 | 14.25 | G300E | 770062.5 | 6.04
439 | Story14 | B58 | 50 MPa RC Beam (25 cm x 25 cm) | Beam | 50MPa | Concrete Rectangular | 250 | 250 | 625 | 7025 | 0.44 | 1074.16 | G300E | 3216864.58 | 25.24 | G300E | 411231.06 | 3.23
440 | Story14 | B59 | 50 MPa RC Beam (25 cm x 25 cm) | Beam | 50MPa | Concrete Rectangular | 250 | 250 | 625 | 4625 | 0.29 | 707.19 | G300E | 1865898.44 | 14.64 | G300E | 234671.05 | 1.84
441 | Story14 | B6 | 50 MPa RC Beam (25 cm x 25 cm) | Beam | 50MPa | Concrete Rectangular | 250 | 250 | 625 | 4625 | 0.29 | 707.19 | G300E | 1228515.62 | 9.64 | G300E | 893781.25 | 7.01
442 | Story14 | B60 | 50 MPa RC Beam (25 cm x 25 cm) | Beam | 50MPa | Concrete Rectangular | 250 | 250 | 625 | 7025 | 0.44 | 1074.16 | G300E | 2502948.96 | 19.64 | G300E | 1072190.62 | 8.41
443 | Story14 | B61 | 50 MPa RC Beam (25 cm x 25 cm) | Beam | 50MPa | Concrete Rectangular | 250 | 250 | 625 | 7025 | 0.44 | 1074.16 | G300E | 2969233.33 | 23.3 | G300E | 1169662.5 | 9.18
444 | Story14 | B62 | 50 MPa RC Beam (25 cm x 25 cm) | Beam | 50MPa | Concrete Rectangular | 250 | 250 | 625 | 4625 | 0.29 | 707.19 | G300E | 1989906.25 | 15.61 | G300E | 448264.39 | 3.52
445 | Story14 | B63 | 50 MPa RC Beam (25 cm x 25 cm) | Beam | 50MPa | Concrete Rectangular | 250 | 250 | 625 | 7025 | 0.44 | 1074.16 | G300E | 3717981.25 | 29.17 | G300E | 746333.8 | 5.86
446 | Story14 | B64 | 50 MPa RC Beam (25 cm x 25 cm) | Beam | 50MPa | Concrete Rectangular | 250 | 250 | 625 | 4625 | 0.29 | 707.19 | G300E | 1751718.75 | 13.74 | G300E | 0 | 0
447 | Story14 | B65 | 50 MPa RC Beam (25 cm x 25 cm) | Beam | 50MPa | Concrete Rectangular | 250 | 250 | 625 | 7025 | 0.44 | 1074.16 | G300E | 3695735.42 | 29 | G300E | 843805.68 | 6.62
448 | Story14 | B66 | 50 MPa RC Beam (25 cm x 25 cm) | Beam | 50MPa | Concrete Rectangular | 250 | 250 | 625 | 4625 | 0.29 | 707.19 | G300E | 1868500 | 14.66 | G300E | 330928.87 | 2.6
449 | Story14 | B67 | 50 MPa RC Beam (25 cm x 25 cm) | Beam | 50MPa | Concrete Rectangular | 250 | 250 | 625 | 7025 | 0.44 | 1074.16 | G300E | 3844138.54 | 30.16 | G300E | 886492.8 | 6.96
450 | Story14 | B68 | 50 MPa RC Beam (25 cm x 25 cm) | Beam | 50MPa | Concrete Rectangular | 250 | 250 | 625 | 4625 | 0.29 | 707.19 | G300E | 1545906.25 | 12.13 | G300E | 577546.88 | 4.53
451 | Story14 | B69 | 50 MPa RC Beam (25 cm x 25 cm) | Beam | 50MPa | Concrete Rectangular | 250 | 250 | 625 | 7025 | 0.44 | 1074.16 | G300E | 3843260.42 | 30.16 | G300E | 886492.8 | 6.96
452 | Story14 | B7 | 50 MPa RC Beam (25 cm x 25 cm) | Beam | 50MPa | Concrete Rectangular | 250 | 250 | 625 | 7025 | 0.44 | 1074.16 | G300E | 3844138.54 | 30.16 | G300E | 789020.92 | 6.19
453 | Story14 | B70 | 50 MPa RC Beam (25 cm x 25 cm) | Beam | 50MPa | Concrete Rectangular | 250 | 250 | 625 | 4625 | 0.29 | 707.19 | G300E | 1869078.12 | 14.67 | G300E | 330928.87 | 2.6
454 | Story14 | B71 | 50 MPa RC Beam (25 cm x 25 cm) | Beam | 50MPa | Concrete Rectangular | 250 | 250 | 625 | 7025 | 0.44 | 1074.16 | G300E | 3692808.33 | 28.98 | G300E | 843805.68 | 6.62
455 | Story14 | B72 | 50 MPa RC Beam (25 cm x 25 cm) | Beam | 50MPa | Concrete Rectangular | 250 | 250 | 625 | 4625 | 0.29 | 707.19 | G300E | 1757500 | 13.79 | G300E | 0 | 0
456 | Story14 | B73 | 50 MPa RC Beam (25 cm x 25 cm) | Beam | 50MPa | Concrete Rectangular | 250 | 250 | 625 | 7025 | 0.44 | 1074.16 | G300E | 3729396.88 | 29.26 | G300E | 843805.68 | 6.62
457 | Story14 | B74 | 50 MPa RC Beam (25 cm x 25 cm) | Beam | 50MPa | Concrete Rectangular | 250 | 250 | 625 | 4625 | 0.29 | 707.19 | G300E | 2029830.88 | 15.93 | G300E | 258014.47 | 2.02
458 | Story14 | B75 | 50 MPa RC Beam (25 cm x 25 cm) | Beam | 50MPa | Concrete Rectangular | 250 | 250 | 625 | 7025 | 0.44 | 1074.16 | G300E | 2996584 | 23.51 | G300E | 645738 | 5.07
459 | Story14 | B76 | 50 MPa RC Beam (25 cm x 25 cm) | Beam | 50MPa | Concrete Rectangular | 250 | 250 | 625 | 4625 | 0.29 | 707.19 | G300E | 1407445.31 | 11.04 | G300E | 970093.75 | 7.61
460 | Story14 | B77 | 50 MPa RC Beam (25 cm x 25 cm) | Beam | 50MPa | Concrete Rectangular | 250 | 250 | 625 | 4625 | 0.29 | 707.19 | G300E | 1395015.62 | 10.95 | G300E | 1000156.25 | 7.85
461 | Story14 | B78 | 50 MPa RC Beam (25 cm x 25 cm) | Beam | 50MPa | Concrete Rectangular | 250 | 250 | 625 | 4625 | 0.29 | 707.19 | G300E | 1392125 | 10.92 | G300E | 893781.25 | 7.01
462 | Story14 | B79 | 50 MPa RC Beam (25 cm x 25 cm) | Beam | 50MPa | Concrete Rectangular | 250 | 250 | 625 | 4625 | 0.29 | 707.19 | G300E | 1387500 | 10.89 | G300E | 790875 | 6.21
463 | Story14 | B8 | 50 MPa RC Beam (25 cm x 25 cm) | Beam | 50MPa | Concrete Rectangular | 250 | 250 | 625 | 4625 | 0.29 | 707.19 | G300E | 1223890.62 | 9.6 | G300E | 790875 | 6.21
464 | Story14 | B80 | 50 MPa RC Beam (25 cm x 25 cm) | Beam | 50MPa | Concrete Rectangular | 250 | 250 | 625 | 4625 | 0.29 | 707.19 | G300E | 1392125 | 10.92 | G300E | 893781.25 | 7.01
465 | Story14 | B81 | 50 MPa RC Beam (25 cm x 25 cm) | Beam | 50MPa | Concrete Rectangular | 250 | 250 | 625 | 4625 | 0.29 | 707.19 | G300E | 1394726.56 | 10.94 | G300E | 1001312.5 | 7.86
466 | Story14 | B82 | 50 MPa RC Beam (25 cm x 25 cm) | Beam | 50MPa | Concrete Rectangular | 250 | 250 | 625 | 4625 | 0.29 | 707.19 | G300E | 1409757.81 | 11.06 | G300E | 967781.25 | 7.59
467 | Story14 | B9 | 50 MPa RC Beam (25 cm x 25 cm) | Beam | 50MPa | Concrete Rectangular | 250 | 250 | 625 | 7025 | 0.44 | 1074.16 | G300E | 3844431.25 | 30.16 | G300E | 789020.92 | 6.19
468 | Story15 | B1 | 50 MPa RC Beam (25 cm x 25 cm) | Beam | 50MPa | Concrete Rectangular | 250 | 250 | 625 | 7037.5 | 0.44 | 1076.07 | G300E | 2939035.94 | 23.06 | G300E | 1171743.75 | 9.19
469 | Story15 | B10 | 50 MPa RC Beam (25 cm x 25 cm) | Beam | 50MPa | Concrete Rectangular | 250 | 250 | 625 | 4637.5 | 0.29 | 709.1 | G300E | 1236763.28 | 9.7 | G300E | 870690.62 | 6.83
470 | Story15 | B11 | 50 MPa RC Beam (25 cm x 25 cm) | Beam | 50MPa | Concrete Rectangular | 250 | 250 | 625 | 7037.5 | 0.44 | 1076.07 | G300E | 3719318.75 | 29.18 | G300E | 650016.49 | 5.1
471 | Story15 | B12 | 50 MPa RC Beam (25 cm x 25 cm) | Beam | 50MPa | Concrete Rectangular | 250 | 250 | 625 | 4637.5 | 0.29 | 709.1 | G300E | 1244009.38 | 9.76 | G300E | 981990.62 | 7.71
472 | Story15 | B13 | 50 MPa RC Beam (25 cm x 25 cm) | Beam | 50MPa | Concrete Rectangular | 250 | 250 | 625 | 7037.5 | 0.44 | 1076.07 | G300E | 3737792.19 | 29.33 | G300E | 552371.18 | 4.33
473 | Story15 | B14 | 50 MPa RC Beam (25 cm x 25 cm) | Beam | 50MPa | Concrete Rectangular | 250 | 250 | 625 | 4637.5 | 0.29 | 709.1 | G300E | 1255892.97 | 9.85 | G300E | 949528.12 | 7.45
474 | Story15 | B15 | 50 MPa RC Beam (25 cm x 25 cm) | Beam | 50MPa | Concrete Rectangular | 250 | 250 | 625 | 7037.5 | 0.44 | 1076.07 | G300E | 2939035.94 | 23.06 | G300E | 1171743.75 | 9.19
475 | Story15 | B16 | 50 MPa RC Beam (25 cm x 25 cm) | Beam | 50MPa | Concrete Rectangular | 250 | 250 | 625 | 7037.5 | 0.44 | 1076.07 | G300E | 2549041.15 | 20 | G300E | 1074098.44 | 8.43
476 | Story15 | B17 | 50 MPa RC Beam (25 cm x 25 cm) | Beam | 50MPa | Concrete Rectangular | 250 | 250 | 625 | 4637.5 | 0.29 | 709.1 | G300E | 1999632.03 | 15.69 | G300E | 449475.92 | 3.53
477 | Story15 | B18 | 50 MPa RC Beam (25 cm x 25 cm) | Beam | 50MPa | Concrete Rectangular | 250 | 250 | 625 | 7037.5 | 0.44 | 1076.07 | G300E | 3097379.69 | 24.3 | G300E | 21381.54 | 0.17
478 | Story15 | B19 | 50 MPa RC Beam (25 cm x 25 cm) | Beam | 50MPa | Concrete Rectangular | 250 | 250 | 625 | 4637.5 | 0.29 | 709.1 | G300E | 1766887.5 | 13.86 | G300E | 0 | 0
479 | Story15 | B2 | 50 MPa RC Beam (25 cm x 25 cm) | Beam | 50MPa | Concrete Rectangular | 250 | 250 | 625 | 4637.5 | 0.29 | 709.1 | G300E | 1255892.97 | 9.85 | G300E | 950687.5 | 7.46
480 | Story15 | B20 | 50 MPa RC Beam (25 cm x 25 cm) | Beam | 50MPa | Concrete Rectangular | 250 | 250 | 625 | 7037.5 | 0.44 | 1076.07 | G300E | 3046357.81 | 23.9 | G300E | 704898.73 | 5.53
481 | Story15 | B21 | 50 MPa RC Beam (25 cm x 25 cm) | Beam | 50MPa | Concrete Rectangular | 250 | 250 | 625 | 4637.5 | 0.29 | 709.1 | G300E | 1746018.75 | 13.7 | G300E | 331823.27 | 2.6
482 | Story15 | B22 | 50 MPa RC Beam (25 cm x 25 cm) | Beam | 50MPa | Concrete Rectangular | 250 | 250 | 625 | 7200 | 0.45 | 1100.92 | G300E | 3555000 | 27.89 | G300E | 799200 | 6.27
483 | Story15 | B23 | 50 MPa RC Beam (25 cm x 25 cm) | Beam | 50MPa | Concrete Rectangular | 250 | 250 | 625 | 4637.5 | 0.29 | 709.1 | G300E | 1570953.12 | 12.33 | G300E | 579107.81 | 4.54
484 | Story15 | B24 | 50 MPa RC Beam (25 cm x 25 cm) | Beam | 50MPa | Concrete Rectangular | 250 | 250 | 625 | 7200 | 0.45 | 1100.92 | G300E | 3555900 | 27.9 | G300E | 799200 | 6.27
485 | Story15 | B25 | 50 MPa RC Beam (25 cm x 25 cm) | Beam | 50MPa | Concrete Rectangular | 250 | 250 | 625 | 4637.5 | 0.29 | 709.1 | G300E | 1746018.75 | 13.7 | G300E | 331823.27 | 2.6
486 | Story15 | B26 | 50 MPa RC Beam (25 cm x 25 cm) | Beam | 50MPa | Concrete Rectangular | 250 | 250 | 625 | 7037.5 | 0.44 | 1076.07 | G300E | 3046064.58 | 23.9 | G300E | 704898.73 | 5.53
487 | Story15 | B27 | 50 MPa RC Beam (25 cm x 25 cm) | Beam | 50MPa | Concrete Rectangular | 250 | 250 | 625 | 4637.5 | 0.29 | 709.1 | G300E | 1766887.5 | 13.86 | G300E | 0 | 0
488 | Story15 | B28 | 50 MPa RC Beam (25 cm x 25 cm) | Beam | 50MPa | Concrete Rectangular | 250 | 250 | 625 | 7037.5 | 0.44 | 1076.07 | G300E | 3097086.46 | 24.3 | G300E | 21381.54 | 0.17
489 | Story15 | B29 | 50 MPa RC Beam (25 cm x 25 cm) | Beam | 50MPa | Concrete Rectangular | 250 | 250 | 625 | 4637.5 | 0.29 | 709.1 | G300E | 1999921.88 | 15.69 | G300E | 159922.01 | 1.25
490 | Story15 | B3 | 50 MPa RC Beam (25 cm x 25 cm) | Beam | 50MPa | Concrete Rectangular | 250 | 250 | 625 | 7037.5 | 0.44 | 1076.07 | G300E | 3737792.19 | 29.33 | G300E | 552371.18 | 4.33
491 | Story15 | B30 | 50 MPa RC Beam (25 cm x 25 cm) | Beam | 50MPa | Concrete Rectangular | 250 | 250 | 625 | 7037.5 | 0.44 | 1076.07 | G300E | 2549041.15 | 20 | G300E | 1074098.44 | 8.43
492 | Story15 | B31 | 50 MPa RC Beam (25 cm x 25 cm) | Beam | 50MPa | Concrete Rectangular | 250 | 250 | 625 | 7037.5 | 0.44 | 1076.07 | G300E | 2415621.88 | 18.95 | G300E | 195290.62 | 1.53
493 | Story15 | B32 | 50 MPa RC Beam (25 cm x 25 cm) | Beam | 50MPa | Concrete Rectangular | 250 | 250 | 625 | 4637.5 | 0.29 | 709.1 | G300E | 1882535.16 | 14.77 | G300E | 214170.62 | 1.68
494 | Story15 | B33 | 50 MPa RC Beam (25 cm x 25 cm) | Beam | 50MPa | Concrete Rectangular | 250 | 250 | 625 | 7037.5 | 0.44 | 1076.07 | G300E | 3052222.4 | 23.95 | G300E | 0 | 0
495 | Story15 | B34 | 50 MPa RC Beam (25 cm x 25 cm) | Beam | 50MPa | Concrete Rectangular | 250 | 250 | 625 | 4637.5 | 0.29 | 709.1 | G300E | 1841667.19 | 14.45 | G300E | 772143.75 | 6.06
496 | Story15 | B35 | 50 MPa RC Beam (25 cm x 25 cm) | Beam | 50MPa | Concrete Rectangular | 250 | 250 | 625 | 7037.5 | 0.44 | 1076.07 | G300E | 2528808.33 | 19.84 | G300E | 781162.5 | 6.13
497 | Story15 | B36 | 50 MPa RC Beam (25 cm x 25 cm) | Beam | 50MPa | Concrete Rectangular | 250 | 250 | 625 | 4800 | 0.3 | 733.94 | G300E | 1890000 | 14.83 | G300E | 804000 | 6.31
498 | Story15 | B4 | 50 MPa RC Beam (25 cm x 25 cm) | Beam | 50MPa | Concrete Rectangular | 250 | 250 | 625 | 4637.5 | 0.29 | 709.1 | G300E | 1244009.38 | 9.76 | G300E | 981990.62 | 7.71
499 | Story15 | B40 | 50 MPa RC Beam (25 cm x 25 cm) | Beam | 50MPa | Concrete Rectangular | 250 | 250 | 625 | 4637.5 | 0.29 | 709.1 | G300E | 1830073.44 | 14.36 | G300E | 775621.88 | 6.09
500 | Story15 | B41 | 50 MPa RC Beam (25 cm x 25 cm) | Beam | 50MPa | Concrete Rectangular | 250 | 250 | 625 | 7037.5 | 0.44 | 1076.07 | G300E | 2529101.56 | 19.84 | G300E | 781162.5 | 6.13
501 | Story15 | B42 | 50 MPa RC Beam (25 cm x 25 cm) | Beam | 50MPa | Concrete Rectangular | 250 | 250 | 625 | 4637.5 | 0.29 | 709.1 | G300E | 1839928.12 | 14.44 | G300E | 772143.75 | 6.06
502 | Story15 | B43 | 50 MPa RC Beam (25 cm x 25 cm) | Beam | 50MPa | Concrete Rectangular | 250 | 250 | 625 | 7037.5 | 0.44 | 1076.07 | G300E | 3054568.23 | 23.97 | G300E | 0 | 0
503 | Story15 | B44 | 50 MPa RC Beam (25 cm x 25 cm) | Beam | 50MPa | Concrete Rectangular | 250 | 250 | 625 | 4637.5 | 0.29 | 709.1 | G300E | 1882535.16 | 14.77 | G300E | 214170.62 | 1.68
504 | Story15 | B45 | 50 MPa RC Beam (25 cm x 25 cm) | Beam | 50MPa | Concrete Rectangular | 250 | 250 | 625 | 7037.5 | 0.44 | 1076.07 | G300E | 2414448.96 | 18.94 | G300E | 195290.62 | 1.53
505 | Story15 | B46 | 50 MPa RC Beam (25 cm x 25 cm) | Beam | 50MPa | Concrete Rectangular | 250 | 250 | 625 | 7037.5 | 0.44 | 1076.07 | G300E | 2549041.15 | 20 | G300E | 1074098.44 | 8.43
506 | Story15 | B47 | 50 MPa RC Beam (25 cm x 25 cm) | Beam | 50MPa | Concrete Rectangular | 250 | 250 | 625 | 4637.5 | 0.29 | 709.1 | G300E | 1882825 | 14.77 | G300E | 214170.62 | 1.68
507 | Story15 | B48 | 50 MPa RC Beam (25 cm x 25 cm) | Beam | 50MPa | Concrete Rectangular | 250 | 250 | 625 | 7037.5 | 0.44 | 1076.07 | G300E | 3097086.46 | 24.3 | G300E | 21381.54 | 0.17
508 | Story15 | B49 | 50 MPa RC Beam (25 cm x 25 cm) | Beam | 50MPa | Concrete Rectangular | 250 | 250 | 625 | 4637.5 | 0.29 | 709.1 | G300E | 1841667.19 | 14.45 | G300E | 772143.75 | 6.06
509 | Story15 | B5 | 50 MPa RC Beam (25 cm x 25 cm) | Beam | 50MPa | Concrete Rectangular | 250 | 250 | 625 | 7037.5 | 0.44 | 1076.07 | G300E | 3719318.75 | 29.18 | G300E | 650016.49 | 5.1
510 | Story15 | B50 | 50 MPa RC Beam (25 cm x 25 cm) | Beam | 50MPa | Concrete Rectangular | 250 | 250 | 625 | 7037.5 | 0.44 | 1076.07 | G300E | 3046357.81 | 23.9 | G300E | 704898.73 | 5.53
511 | Story15 | B51 | 50 MPa RC Beam (25 cm x 25 cm) | Beam | 50MPa | Concrete Rectangular | 250 | 250 | 625 | 4800 | 0.3 | 733.94 | G300E | 1894800 | 14.87 | G300E | 804000 | 6.31
512 | Story15 | B52 | 50 MPa RC Beam (25 cm x 25 cm) | Beam | 50MPa | Concrete Rectangular | 250 | 250 | 625 | 7037.5 | 0.44 | 1076.07 | G300E | 3474765.62 | 27.26 | G300E | 781162.5 | 6.13
513 | Story15 | B54 | 50 MPa RC Beam (25 cm x 25 cm) | Beam | 50MPa | Concrete Rectangular | 250 | 250 | 625 | 7037.5 | 0.44 | 1076.07 | G300E | 3483269.27 | 27.33 | G300E | 781162.5 | 6.13
514 | Story15 | B55 | 50 MPa RC Beam (25 cm x 25 cm) | Beam | 50MPa | Concrete Rectangular | 250 | 250 | 625 | 4637.5 | 0.29 | 709.1 | G300E | 1791002.5 | 14.05 | G300E | 649250 | 5.09
515 | Story15 | B56 | 50 MPa RC Beam (25 cm x 25 cm) | Beam | 50MPa | Concrete Rectangular | 250 | 250 | 625 | 7037.5 | 0.44 | 1076.07 | G300E | 3047823.96 | 23.91 | G300E | 823925.58 | 6.46
516 | Story15 | B57 | 50 MPa RC Beam (25 cm x 25 cm) | Beam | 50MPa | Concrete Rectangular | 250 | 250 | 625 | 4637.5 | 0.29 | 709.1 | G300E | 1840797.66 | 14.44 | G300E | 772143.75 | 6.06
517 | Story15 | B58 | 50 MPa RC Beam (25 cm x 25 cm) | Beam | 50MPa | Concrete Rectangular | 250 | 250 | 625 | 7037.5 | 0.44 | 1076.07 | G300E | 3244873.96 | 25.46 | G300E | 216672.16 | 1.7
518 | Story15 | B59 | 50 MPa RC Beam (25 cm x 25 cm) | Beam | 50MPa | Concrete Rectangular | 250 | 250 | 625 | 4637.5 | 0.29 | 709.1 | G300E | 1882535.16 | 14.77 | G300E | 214170.62 | 1.68
519 | Story15 | B6 | 50 MPa RC Beam (25 cm x 25 cm) | Beam | 50MPa | Concrete Rectangular | 250 | 250 | 625 | 4637.5 | 0.29 | 709.1 | G300E | 1236763.28 | 9.7 | G300E | 870690.62 | 6.83
520 | Story15 | B60 | 50 MPa RC Beam (25 cm x 25 cm) | Beam | 50MPa | Concrete Rectangular | 250 | 250 | 625 | 7037.5 | 0.44 | 1076.07 | G300E | 2534086.46 | 19.88 | G300E | 1074098.44 | 8.43
521 | Story15 | B61 | 50 MPa RC Beam (25 cm x 25 cm) | Beam | 50MPa | Concrete Rectangular | 250 | 250 | 625 | 7037.5 | 0.44 | 1076.07 | G300E | 2939035.94 | 23.06 | G300E | 1171743.75 | 9.19
522 | Story15 | B62 | 50 MPa RC Beam (25 cm x 25 cm) | Beam | 50MPa | Concrete Rectangular | 250 | 250 | 625 | 4637.5 | 0.29 | 709.1 | G300E | 1999632.03 | 15.69 | G300E | 449475.92 | 3.53
523 | Story15 | B63 | 50 MPa RC Beam (25 cm x 25 cm) | Beam | 50MPa | Concrete Rectangular | 250 | 250 | 625 | 7037.5 | 0.44 | 1076.07 | G300E | 3737792.19 | 29.33 | G300E | 747661.8 | 5.87
524 | Story15 | B64 | 50 MPa RC Beam (25 cm x 25 cm) | Beam | 50MPa | Concrete Rectangular | 250 | 250 | 625 | 4637.5 | 0.29 | 709.1 | G300E | 1766887.5 | 13.86 | G300E | 0 | 0
525 | Story15 | B65 | 50 MPa RC Beam (25 cm x 25 cm) | Beam | 50MPa | Concrete Rectangular | 250 | 250 | 625 | 7037.5 | 0.44 | 1076.07 | G300E | 3719318.75 | 29.18 | G300E | 747661.8 | 5.87
526 | Story15 | B66 | 50 MPa RC Beam (25 cm x 25 cm) | Beam | 50MPa | Concrete Rectangular | 250 | 250 | 625 | 4637.5 | 0.29 | 709.1 | G300E | 1883114.84 | 14.78 | G300E | 331823.27 | 2.6
527 | Story15 | B67 | 50 MPa RC Beam (25 cm x 25 cm) | Beam | 50MPa | Concrete Rectangular | 250 | 250 | 625 | 7037.5 | 0.44 | 1076.07 | G300E | 3880594.79 | 30.45 | G300E | 888070.19 | 6.97
528 | Story15 | B68 | 50 MPa RC Beam (25 cm x 25 cm) | Beam | 50MPa | Concrete Rectangular | 250 | 250 | 625 | 4637.5 | 0.29 | 709.1 | G300E | 1571242.97 | 12.33 | G300E | 579107.81 | 4.54
529 | Story15 | B69 | 50 MPa RC Beam (25 cm x 25 cm) | Beam | 50MPa | Concrete Rectangular | 250 | 250 | 625 | 7037.5 | 0.44 | 1076.07 | G300E | 3880008.33 | 30.44 | G300E | 888070.19 | 6.97
530 | Story15 | B7 | 50 MPa RC Beam (25 cm x 25 cm) | Beam | 50MPa | Concrete Rectangular | 250 | 250 | 625 | 7037.5 | 0.44 | 1076.07 | G300E | 3880594.79 | 30.45 | G300E | 595134.25 | 4.67
531 | Story15 | B70 | 50 MPa RC Beam (25 cm x 25 cm) | Beam | 50MPa | Concrete Rectangular | 250 | 250 | 625 | 4637.5 | 0.29 | 709.1 | G300E | 1884274.22 | 14.78 | G300E | 331823.27 | 2.6
532 | Story15 | B71 | 50 MPa RC Beam (25 cm x 25 cm) | Beam | 50MPa | Concrete Rectangular | 250 | 250 | 625 | 7037.5 | 0.44 | 1076.07 | G300E | 3717559.38 | 29.17 | G300E | 747661.8 | 5.87
533 | Story15 | B72 | 50 MPa RC Beam (25 cm x 25 cm) | Beam | 50MPa | Concrete Rectangular | 250 | 250 | 625 | 4637.5 | 0.29 | 709.1 | G300E | 1772974.22 | 13.91 | G300E | 0 | 0
534 | Story15 | B73 | 50 MPa RC Beam (25 cm x 25 cm) | Beam | 50MPa | Concrete Rectangular | 250 | 250 | 625 | 7037.5 | 0.44 | 1076.07 | G300E | 3751280.73 | 29.43 | G300E | 747661.8 | 5.87
535 | Story15 | B74 | 50 MPa RC Beam (25 cm x 25 cm) | Beam | 50MPa | Concrete Rectangular | 250 | 250 | 625 | 4637.5 | 0.29 | 709.1 | G300E | 2049229.41 | 16.08 | G300E | 255867.24 | 2.01
536 | Story15 | B75 | 50 MPa RC Beam (25 cm x 25 cm) | Beam | 50MPa | Concrete Rectangular | 250 | 250 | 625 | 7037.5 | 0.44 | 1076.07 | G300E | 3035696 | 23.82 | G300E | 640131 | 5.02
537 | Story15 | B76 | 50 MPa RC Beam (25 cm x 25 cm) | Beam | 50MPa | Concrete Rectangular | 250 | 250 | 625 | 4637.5 | 0.29 | 709.1 | G300E | 1342266.41 | 10.53 | G300E | 949528.12 | 7.45
538 | Story15 | B77 | 50 MPa RC Beam (25 cm x 25 cm) | Beam | 50MPa | Concrete Rectangular | 250 | 250 | 625 | 4637.5 | 0.29 | 709.1 | G300E | 1260240.62 | 9.89 | G300E | 980831.25 | 7.7
539 | Story15 | B78 | 50 MPa RC Beam (25 cm x 25 cm) | Beam | 50MPa | Concrete Rectangular | 250 | 250 | 625 | 4637.5 | 0.29 | 709.1 | G300E | 1256762.5 | 9.86 | G300E | 870690.62 | 6.83
540 | Story15 | B79 | 50 MPa RC Beam (25 cm x 25 cm) | Beam | 50MPa | Concrete Rectangular | 250 | 250 | 625 | 4637.5 | 0.29 | 709.1 | G300E | 1251835.16 | 9.82 | G300E | 772143.75 | 6.06
541 | Story15 | B8 | 50 MPa RC Beam (25 cm x 25 cm) | Beam | 50MPa | Concrete Rectangular | 250 | 250 | 625 | 4637.5 | 0.29 | 709.1 | G300E | 1231835.94 | 9.67 | G300E | 772143.75 | 6.06
542 | Story15 | B80 | 50 MPa RC Beam (25 cm x 25 cm) | Beam | 50MPa | Concrete Rectangular | 250 | 250 | 625 | 4637.5 | 0.29 | 709.1 | G300E | 1256762.5 | 9.86 | G300E | 869531.25 | 6.82
543 | Story15 | B81 | 50 MPa RC Beam (25 cm x 25 cm) | Beam | 50MPa | Concrete Rectangular | 250 | 250 | 625 | 4637.5 | 0.29 | 709.1 | G300E | 1259950.78 | 9.89 | G300E | 980831.25 | 7.7
544 | Story15 | B82 | 50 MPa RC Beam (25 cm x 25 cm) | Beam | 50MPa | Concrete Rectangular | 250 | 250 | 625 | 4637.5 | 0.29 | 709.1 | G300E | 1344585.16 | 10.55 | G300E | 947209.38 | 7.43
545 | Story15 | B9 | 50 MPa RC Beam (25 cm x 25 cm) | Beam | 50MPa | Concrete Rectangular | 250 | 250 | 625 | 7037.5 | 0.44 | 1076.07 | G300E | 3880888.02 | 30.45 | G300E | 595134.25 | 4.67
546 | Story16 | B1 | 50 MPa RC Beam (25 cm x 25 cm) | Beam | 50MPa | Concrete Rectangular | 250 | 250 | 625 | 7037.5 | 0.44 | 1076.07 | G300E | 2953110.94 | 23.17 | G300E | 1171743.75 | 9.19
547 | Story16 | B10 | 50 MPa RC Beam (25 cm x 25 cm) | Beam | 50MPa | Concrete Rectangular | 250 | 250 | 625 | 4637.5 | 0.29 | 709.1 | G300E | 1239371.88 | 9.72 | G300E | 837068.75 | 6.57
548 | Story16 | B11 | 50 MPa RC Beam (25 cm x 25 cm) | Beam | 50MPa | Concrete Rectangular | 250 | 250 | 625 | 7037.5 | 0.44 | 1076.07 | G300E | 3698206.25 | 29.02 | G300E | 747661.8 | 5.87
549 | Story16 | B12 | 50 MPa RC Beam (25 cm x 25 cm) | Beam | 50MPa | Concrete Rectangular | 250 | 250 | 625 | 4637.5 | 0.29 | 709.1 | G300E | 1246907.81 | 9.78 | G300E | 954165.62 | 7.49
550 | Story16 | B13 | 50 MPa RC Beam (25 cm x 25 cm) | Beam | 50MPa | Concrete Rectangular | 250 | 250 | 625 | 7037.5 | 0.44 | 1076.07 | G300E | 3721664.58 | 29.2 | G300E | 552371.18 | 4.33
551 | Story16 | B14 | 50 MPa RC Beam (25 cm x 25 cm) | Beam | 50MPa | Concrete Rectangular | 250 | 250 | 625 | 4637.5 | 0.29 | 709.1 | G300E | 1257921.88 | 9.87 | G300E | 922862.5 | 7.24
552 | Story16 | B15 | 50 MPa RC Beam (25 cm x 25 cm) | Beam | 50MPa | Concrete Rectangular | 250 | 250 | 625 | 7037.5 | 0.44 | 1076.07 | G300E | 2953404.17 | 23.17 | G300E | 1171743.75 | 9.19
553 | Story16 | B16 | 50 MPa RC Beam (25 cm x 25 cm) | Beam | 50MPa | Concrete Rectangular | 250 | 250 | 625 | 7037.5 | 0.44 | 1076.07 | G300E | 2560477.08 | 20.09 | G300E | 1171743.75 | 9.19
554 | Story16 | B17 | 50 MPa RC Beam (25 cm x 25 cm) | Beam | 50MPa | Concrete Rectangular | 250 | 250 | 625 | 4637.5 | 0.29 | 709.1 | G300E | 1988038.28 | 15.6 | G300E | 352957.95 | 2.77
555 | Story16 | B18 | 50 MPa RC Beam (25 cm x 25 cm) | Beam | 50MPa | Concrete Rectangular | 250 | 250 | 625 | 7037.5 | 0.44 | 1076.07 | G300E | 3100311.98 | 24.33 | G300E | 21381.54 | 0.17
556 | Story16 | B19 | 50 MPa RC Beam (25 cm x 25 cm) | Beam | 50MPa | Concrete Rectangular | 250 | 250 | 625 | 4637.5 | 0.29 | 709.1 | G300E | 1760800.78 | 13.82 | G300E | 0 | 0
557 | Story16 | B2 | 50 MPa RC Beam (25 cm x 25 cm) | Beam | 50MPa | Concrete Rectangular | 250 | 250 | 625 | 4637.5 | 0.29 | 709.1 | G300E | 1257921.88 | 9.87 | G300E | 922862.5 | 7.24
558 | Story16 | B20 | 50 MPa RC Beam (25 cm x 25 cm) | Beam | 50MPa | Concrete Rectangular | 250 | 250 | 625 | 7037.5 | 0.44 | 1076.07 | G300E | 3031403.12 | 23.79 | G300E | 704898.73 | 5.53
559 | Story16 | B21 | 50 MPa RC Beam (25 cm x 25 cm) | Beam | 50MPa | Concrete Rectangular | 250 | 250 | 625 | 4637.5 | 0.29 | 709.1 | G300E | 1750366.41 | 13.73 | G300E | 331823.27 | 2.6
560 | Story16 | B22 | 50 MPa RC Beam (25 cm x 25 cm) | Beam | 50MPa | Concrete Rectangular | 250 | 250 | 625 | 7200 | 0.45 | 1100.92 | G300E | 3568500 | 28 | G300E | 799200 | 6.27
561 | Story16 | B23 | 50 MPa RC Beam (25 cm x 25 cm) | Beam | 50MPa | Concrete Rectangular | 250 | 250 | 625 | 4637.5 | 0.29 | 709.1 | G300E | 1582546.88 | 12.42 | G300E | 579107.81 | 4.54
562 | Story16 | B24 | 50 MPa RC Beam (25 cm x 25 cm) | Beam | 50MPa | Concrete Rectangular | 250 | 250 | 625 | 7200 | 0.45 | 1100.92 | G300E | 3569700 | 28.01 | G300E | 799200 | 6.27
563 | Story16 | B25 | 50 MPa RC Beam (25 cm x 25 cm) | Beam | 50MPa | Concrete Rectangular | 250 | 250 | 625 | 4637.5 | 0.29 | 709.1 | G300E | 1750076.56 | 13.73 | G300E | 331823.27 | 2.6
564 | Story16 | B26 | 50 MPa RC Beam (25 cm x 25 cm) | Beam | 50MPa | Concrete Rectangular | 250 | 250 | 625 | 7037.5 | 0.44 | 1076.07 | G300E | 3031109.9 | 23.78 | G300E | 704898.73 | 5.53
565 | Story16 | B27 | 50 MPa RC Beam (25 cm x 25 cm) | Beam | 50MPa | Concrete Rectangular | 250 | 250 | 625 | 4637.5 | 0.29 | 709.1 | G300E | 1760800.78 | 13.82 | G300E | 0 | 0
566 | Story16 | B28 | 50 MPa RC Beam (25 cm x 25 cm) | Beam | 50MPa | Concrete Rectangular | 250 | 250 | 625 | 7037.5 | 0.44 | 1076.07 | G300E | 3100898.44 | 24.33 | G300E | 21381.54 | 0.17
567 | Story16 | B29 | 50 MPa RC Beam (25 cm x 25 cm) | Beam | 50MPa | Concrete Rectangular | 250 | 250 | 625 | 4637.5 | 0.29 | 709.1 | G300E | 1988038.28 | 15.6 | G300E | 159922.01 | 1.25
568 | Story16 | B3 | 50 MPa RC Beam (25 cm x 25 cm) | Beam | 50MPa | Concrete Rectangular | 250 | 250 | 625 | 7037.5 | 0.44 | 1076.07 | G300E | 3721664.58 | 29.2 | G300E | 552371.18 | 4.33
569 | Story16 | B30 | 50 MPa RC Beam (25 cm x 25 cm) | Beam | 50MPa | Concrete Rectangular | 250 | 250 | 625 | 7037.5 | 0.44 | 1076.07 | G300E | 2560477.08 | 20.09 | G300E | 1171743.75 | 9.19
570 | Story16 | B31 | 50 MPa RC Beam (25 cm x 25 cm) | Beam | 50MPa | Concrete Rectangular | 250 | 250 | 625 | 7037.5 | 0.44 | 1076.07 | G300E | 2416501.56 | 18.96 | G300E | 195290.62 | 1.53
571 | Story16 | B32 | 50 MPa RC Beam (25 cm x 25 cm) | Beam | 50MPa | Concrete Rectangular | 250 | 250 | 625 | 4637.5 | 0.29 | 709.1 | G300E | 1876738.28 | 14.73 | G300E | 193035.94 | 1.51
572 | Story16 | B33 | 50 MPa RC Beam (25 cm x 25 cm) | Beam | 50MPa | Concrete Rectangular | 250 | 250 | 625 | 7037.5 | 0.44 | 1076.07 | G300E | 3065710.94 | 24.05 | G300E | 0 | 0
573 | Story16 | B34 | 50 MPa RC Beam (25 cm x 25 cm) | Beam | 50MPa | Concrete Rectangular | 250 | 250 | 625 | 4637.5 | 0.29 | 709.1 | G300E | 1840797.66 | 14.44 | G300E | 772143.75 | 6.06
574 | Story16 | B35 | 50 MPa RC Beam (25 cm x 25 cm) | Beam | 50MPa | Concrete Rectangular | 250 | 250 | 625 | 7037.5 | 0.44 | 1076.07 | G300E | 2535259.38 | 19.89 | G300E | 781162.5 | 6.13
575 | Story16 | B36 | 50 MPa RC Beam (25 cm x 25 cm) | Beam | 50MPa | Concrete Rectangular | 250 | 250 | 625 | 4800 | 0.3 | 733.94 | G300E | 1894800 | 14.87 | G300E | 808800 | 6.35
576 | Story16 | B4 | 50 MPa RC Beam (25 cm x 25 cm) | Beam | 50MPa | Concrete Rectangular | 250 | 250 | 625 | 4637.5 | 0.29 | 709.1 | G300E | 1246907.81 | 9.78 | G300E | 954165.62 | 7.49
577 | Story16 | B40 | 50 MPa RC Beam (25 cm x 25 cm) | Beam | 50MPa | Concrete Rectangular | 250 | 250 | 625 | 4637.5 | 0.29 | 709.1 | G300E | 1834421.09 | 14.39 | G300E | 780259.38 | 6.12
578 | Story16 | B41 | 50 MPa RC Beam (25 cm x 25 cm) | Beam | 50MPa | Concrete Rectangular | 250 | 250 | 625 | 7037.5 | 0.44 | 1076.07 | G300E | 2536725.52 | 19.9 | G300E | 781162.5 | 6.13
579 | Story16 | B42 | 50 MPa RC Beam (25 cm x 25 cm) | Beam | 50MPa | Concrete Rectangular | 250 | 250 | 625 | 4637.5 | 0.29 | 709.1 | G300E | 1839348.44 | 14.43 | G300E | 772143.75 | 6.06
580 | Story16 | B43 | 50 MPa RC Beam (25 cm x 25 cm) | Beam | 50MPa | Concrete Rectangular | 250 | 250 | 625 | 7037.5 | 0.44 | 1076.07 | G300E | 3068056.77 | 24.07 | G300E | 0 | 0
581 | Story16 | B44 | 50 MPa RC Beam (25 cm x 25 cm) | Beam | 50MPa | Concrete Rectangular | 250 | 250 | 625 | 4637.5 | 0.29 | 709.1 | G300E | 1876448.44 | 14.72 | G300E | 193035.94 | 1.51
582 | Story16 | B45 | 50 MPa RC Beam (25 cm x 25 cm) | Beam | 50MPa | Concrete Rectangular | 250 | 250 | 625 | 7037.5 | 0.44 | 1076.07 | G300E | 2415621.88 | 18.95 | G300E | 195290.62 | 1.53
583 | Story16 | B46 | 50 MPa RC Beam (25 cm x 25 cm) | Beam | 50MPa | Concrete Rectangular | 250 | 250 | 625 | 7037.5 | 0.44 | 1076.07 | G300E | 2560477.08 | 20.09 | G300E | 1171743.75 | 9.19
584 | Story16 | B47 | 50 MPa RC Beam (25 cm x 25 cm) | Beam | 50MPa | Concrete Rectangular | 250 | 250 | 625 | 4637.5 | 0.29 | 709.1 | G300E | 1876738.28 | 14.73 | G300E | 193035.94 | 1.51
585 | Story16 | B48 | 50 MPa RC Beam (25 cm x 25 cm) | Beam | 50MPa | Concrete Rectangular | 250 | 250 | 625 | 7037.5 | 0.44 | 1076.07 | G300E | 3100311.98 | 24.33 | G300E | 21381.54 | 0.17
586 | Story16 | B49 | 50 MPa RC Beam (25 cm x 25 cm) | Beam | 50MPa | Concrete Rectangular | 250 | 250 | 625 | 4637.5 | 0.29 | 709.1 | G300E | 1840797.66 | 14.44 | G300E | 772143.75 | 6.06
587 | Story16 | B5 | 50 MPa RC Beam (25 cm x 25 cm) | Beam | 50MPa | Concrete Rectangular | 250 | 250 | 625 | 7037.5 | 0.44 | 1076.07 | G300E | 3698206.25 | 29.02 | G300E | 747661.8 | 5.87
588 | Story16 | B50 | 50 MPa RC Beam (25 cm x 25 cm) | Beam | 50MPa | Concrete Rectangular | 250 | 250 | 625 | 7037.5 | 0.44 | 1076.07 | G300E | 3031403.12 | 23.79 | G300E | 704898.73 | 5.53
589 | Story16 | B51 | 50 MPa RC Beam (25 cm x 25 cm) | Beam | 50MPa | Concrete Rectangular | 250 | 250 | 625 | 4800 | 0.3 | 733.94 | G300E | 1897800 | 14.89 | G300E | 808800 | 6.35
590 | Story16 | B52 | 50 MPa RC Beam (25 cm x 25 cm) | Beam | 50MPa | Concrete Rectangular | 250 | 250 | 625 | 7037.5 | 0.44 | 1076.07 | G300E | 3487667.71 | 27.37 | G300E | 781162.5 | 6.13
591 | Story16 | B54 | 50 MPa RC Beam (25 cm x 25 cm) | Beam | 50MPa | Concrete Rectangular | 250 | 250 | 625 | 7037.5 | 0.44 | 1076.07 | G300E | 3495878.12 | 27.43 | G300E | 781162.5 | 6.13
592 | Story16 | B55 | 50 MPa RC Beam (25 cm x 25 cm) | Beam | 50MPa | Concrete Rectangular | 250 | 250 | 625 | 4637.5 | 0.29 | 709.1 | G300E | 1793166.67 | 14.07 | G300E | 652960 | 5.12
593 | Story16 | B56 | 50 MPa RC Beam (25 cm x 25 cm) | Beam | 50MPa | Concrete Rectangular | 250 | 250 | 625 | 7037.5 | 0.44 | 1076.07 | G300E | 3032282.81 | 23.79 | G300E | 823925.58 | 6.46
594 | Story16 | B57 | 50 MPa RC Beam (25 cm x 25 cm) | Beam | 50MPa | Concrete Rectangular | 250 | 250 | 625 | 4637.5 | 0.29 | 709.1 | G300E | 1840797.66 | 14.44 | G300E | 772143.75 | 6.06
595 | Story16 | B58 | 50 MPa RC Beam (25 cm x 25 cm) | Beam | 50MPa | Concrete Rectangular | 250 | 250 | 625 | 7037.5 | 0.44 | 1076.07 | G300E | 3246633.33 | 25.47 | G300E | 216672.16 | 1.7
596 | Story16 | B59 | 50 MPa RC Beam (25 cm x 25 cm) | Beam | 50MPa | Concrete Rectangular | 250 | 250 | 625 | 4637.5 | 0.29 | 709.1 | G300E | 1876448.44 | 14.72 | G300E | 289553.91 | 2.27
597 | Story16 | B6 | 50 MPa RC Beam (25 cm x 25 cm) | Beam | 50MPa | Concrete Rectangular | 250 | 250 | 625 | 4637.5 | 0.29 | 709.1 | G300E | 1239371.88 | 9.72 | G300E | 837068.75 | 6.57
598 | Story16 | B60 | 50 MPa RC Beam (25 cm x 25 cm) | Beam | 50MPa | Concrete Rectangular | 250 | 250 | 625 | 7037.5 | 0.44 | 1076.07 | G300E | 2547281.77 | 19.99 | G300E | 1171743.75 | 9.19
599 | Story16 | B61 | 50 MPa RC Beam (25 cm x 25 cm) | Beam | 50MPa | Concrete Rectangular | 250 | 250 | 625 | 7037.5 | 0.44 | 1076.07 | G300E | 2953404.17 | 23.17 | G300E | 1171743.75 | 9.19
600 | Story16 | B62 | 50 MPa RC Beam (25 cm x 25 cm) | Beam | 50MPa | Concrete Rectangular | 250 | 250 | 625 | 4637.5 | 0.29 | 709.1 | G300E | 1988038.28 | 15.6 | G300E | 352957.95 | 2.77
601 | Story16 | B63 | 50 MPa RC Beam (25 cm x 25 cm) | Beam | 50MPa | Concrete Rectangular | 250 | 250 | 625 | 7037.5 | 0.44 | 1076.07 | G300E | 3721664.58 | 29.2 | G300E | 747661.8 | 5.87
602 | Story16 | B64 | 50 MPa RC Beam (25 cm x 25 cm) | Beam | 50MPa | Concrete Rectangular | 250 | 250 | 625 | 4637.5 | 0.29 | 709.1 | G300E | 1760800.78 | 13.82 | G300E | 0 | 0
603 | Story16 | B65 | 50 MPa RC Beam (25 cm x 25 cm) | Beam | 50MPa | Concrete Rectangular | 250 | 250 | 625 | 7037.5 | 0.44 | 1076.07 | G300E | 3698206.25 | 29.02 | G300E | 747661.8 | 5.87
604 | Story16 | B66 | 50 MPa RC Beam (25 cm x 25 cm) | Beam | 50MPa | Concrete Rectangular | 250 | 250 | 625 | 4637.5 | 0.29 | 709.1 | G300E | 1750076.56 | 13.73 | G300E | 331823.27 | 2.6
605 | Story16 | B67 | 50 MPa RC Beam (25 cm x 25 cm) | Beam | 50MPa | Concrete Rectangular | 250 | 250 | 625 | 7037.5 | 0.44 | 1076.07 | G300E | 3872384.38 | 30.38 | G300E | 888070.19 | 6.97
606 | Story16 | B68 | 50 MPa RC Beam (25 cm x 25 cm) | Beam | 50MPa | Concrete Rectangular | 250 | 250 | 625 | 4637.5 | 0.29 | 709.1 | G300E | 1582546.88 | 12.42 | G300E | 579107.81 | 4.54
607 | Story16 | B69 | 50 MPa RC Beam (25 cm x 25 cm) | Beam | 50MPa | Concrete Rectangular | 250 | 250 | 625 | 7037.5 | 0.44 | 1076.07 | G300E | 3871504.69 | 30.38 | G300E | 888070.19 | 6.97
608 | Story16 | B7 | 50 MPa RC Beam (25 cm x 25 cm) | Beam | 50MPa | Concrete Rectangular | 250 | 250 | 625 | 7037.5 | 0.44 | 1076.07 | G300E | 3872384.38 | 30.38 | G300E | 595134.25 | 4.67
609 | Story16 | B70 | 50 MPa RC Beam (25 cm x 25 cm) | Beam | 50MPa | Concrete Rectangular | 250 | 250 | 625 | 4637.5 | 0.29 | 709.1 | G300E | 1750656.25 | 13.74 | G300E | 331823.27 | 2.6
610 | Story16 | B71 | 50 MPa RC Beam (25 cm x 25 cm) | Beam | 50MPa | Concrete Rectangular | 250 | 250 | 625 | 7037.5 | 0.44 | 1076.07 | G300E | 3696153.65 | 29 | G300E | 747661.8 | 5.87
611 | Story16 | B72 | 50 MPa RC Beam (25 cm x 25 cm) | Beam | 50MPa | Concrete Rectangular | 250 | 250 | 625 | 4637.5 | 0.29 | 709.1 | G300E | 1766597.66 | 13.86 | G300E | 0 | 0
612 | Story16 | B73 | 50 MPa RC Beam (25 cm x 25 cm) | Beam | 50MPa | Concrete Rectangular | 250 | 250 | 625 | 7037.5 | 0.44 | 1076.07 | G300E | 3736619.27 | 29.32 | G300E | 747661.8 | 5.87
613 | Story16 | B74 | 50 MPa RC Beam (25 cm x 25 cm) | Beam | 50MPa | Concrete Rectangular | 250 | 250 | 625 | 4637.5 | 0.29 | 709.1 | G300E | 1979939.71 | 15.54 | G300E | 253028.82 | 1.99
614 | Story16 | B75 | 50 MPa RC Beam (25 cm x 25 cm) | Beam | 50MPa | Concrete Rectangular | 250 | 250 | 625 | 7037.5 | 0.44 | 1076.07 | G300E | 2922814.5 | 22.93 | G300E | 726551.5 | 5.7
615 | Story16 | B76 | 50 MPa RC Beam (25 cm x 25 cm) | Beam | 50MPa | Concrete Rectangular | 250 | 250 | 625 | 4637.5 | 0.29 | 709.1 | G300E | 1335600 | 10.48 | G300E | 922862.5 | 7.24
616 | Story16 | B77 | 50 MPa RC Beam (25 cm x 25 cm) | Beam | 50MPa | Concrete Rectangular | 250 | 250 | 625 | 4637.5 | 0.29 | 709.1 | G300E | 1253574.22 | 9.84 | G300E | 954165.62 | 7.49
617 | Story16 | B78 | 50 MPa RC Beam (25 cm x 25 cm) | Beam | 50MPa | Concrete Rectangular | 250 | 250 | 625 | 4637.5 | 0.29 | 709.1 | G300E | 1249806.25 | 9.81 | G300E | 837068.75 | 6.57
618 | Story16 | B79 | 50 MPa RC Beam (25 cm x 25 cm) | Beam | 50MPa | Concrete Rectangular | 250 | 250 | 625 | 4637.5 | 0.29 | 709.1 | G300E | 1244589.06 | 9.77 | G300E | 772143.75 | 6.06
619 | Story16 | B8 | 50 MPa RC Beam (25 cm x 25 cm) | Beam | 50MPa | Concrete Rectangular | 250 | 250 | 625 | 4637.5 | 0.29 | 709.1 | G300E | 1233575 | 9.68 | G300E | 772143.75 | 6.06
620 | Story16 | B80 | 50 MPa RC Beam (25 cm x 25 cm) | Beam | 50MPa | Concrete Rectangular | 250 | 250 | 625 | 4637.5 | 0.29 | 709.1 | G300E | 1249806.25 | 9.81 | G300E | 837068.75 | 6.57
621 | Story16 | B81 | 50 MPa RC Beam (25 cm x 25 cm) | Beam | 50MPa | Concrete Rectangular | 250 | 250 | 625 | 4637.5 | 0.29 | 709.1 | G300E | 1253284.38 | 9.83 | G300E | 954165.62 | 7.49
622 | Story16 | B82 | 50 MPa RC Beam (25 cm x 25 cm) | Beam | 50MPa | Concrete Rectangular | 250 | 250 | 625 | 4637.5 | 0.29 | 709.1 | G300E | 1337628.91 | 10.5 | G300E | 920543.75 | 7.22
623 | Story16 | B9 | 50 MPa RC Beam (25 cm x 25 cm) | Beam | 50MPa | Concrete Rectangular | 250 | 250 | 625 | 7037.5 | 0.44 | 1076.07 | G300E | 3872384.38 | 30.38 | G300E | 595134.25 | 4.67
624 | Story17 | B1 | 50 MPa RC Beam (25 cm x 25 cm) | Beam | 50MPa | Concrete Rectangular | 250 | 250 | 625 | 7050 | 0.44 | 1077.98 | G300E | 2996543.75 | 23.51 | G300E | 1173237.5 | 9.21
625 | Story17 | B10 | 50 MPa RC Beam (25 cm x 25 cm) | Beam | 50MPa | Concrete Rectangular | 250 | 250 | 625 | 4650 | 0.29 | 711.01 | G300E | 1249687.5 | 9.81 | G300E | 787012.5 | 6.18
626 | Story17 | B11 | 50 MPa RC Beam (25 cm x 25 cm) | Beam | 50MPa | Concrete Rectangular | 250 | 250 | 625 | 7050 | 0.44 | 1077.98 | G300E | 3696256.25 | 29 | G300E | 748989.8 | 5.88
627 | Story17 | B12 | 50 MPa RC Beam (25 cm x 25 cm) | Beam | 50MPa | Concrete Rectangular | 250 | 250 | 625 | 4650 | 0.29 | 711.01 | G300E | 1258406.25 | 9.87 | G300E | 910237.5 | 7.14
628 | Story17 | B13 | 50 MPa RC Beam (25 cm x 25 cm) | Beam | 50MPa | Concrete Rectangular | 250 | 250 | 625 | 7050 | 0.44 | 1077.98 | G300E | 3735912.5 | 29.31 | G300E | 357714.8 | 2.81
629 | Story17 | B14 | 50 MPa RC Beam (25 cm x 25 cm) | Beam | 50MPa | Concrete Rectangular | 250 | 250 | 625 | 4650 | 0.29 | 711.01 | G300E | 1270321.88 | 9.97 | G300E | 880012.5 | 6.9
630 | Story17 | B15 | 50 MPa RC Beam (25 cm x 25 cm) | Beam | 50MPa | Concrete Rectangular | 250 | 250 | 625 | 7050 | 0.44 | 1077.98 | G300E | 2996250 | 23.51 | G300E | 1173237.5 | 9.21
631 | Story17 | B16 | 50 MPa RC Beam (25 cm x 25 cm) | Beam | 50MPa | Concrete Rectangular | 250 | 250 | 625 | 7050 | 0.44 | 1077.98 | G300E | 2592050 | 20.34 | G300E | 1173825 | 9.21
632 | Story17 | B17 | 50 MPa RC Beam (25 cm x 25 cm) | Beam | 50MPa | Concrete Rectangular | 250 | 250 | 625 | 4650 | 0.29 | 711.01 | G300E | 1986131.25 | 15.58 | G300E | 353909.32 | 2.78
633 | Story17 | B18 | 50 MPa RC Beam (25 cm x 25 cm) | Beam | 50MPa | Concrete Rectangular | 250 | 250 | 625 | 7050 | 0.44 | 1077.98 | G300E | 3136956.25 | 24.61 | G300E | 21419.52 | 0.17
634 | Story17 | B19 | 50 MPa RC Beam (25 cm x 25 cm) | Beam | 50MPa | Concrete Rectangular | 250 | 250 | 625 | 4650 | 0.29 | 711.01 | G300E | 1771068.75 | 13.9 | G300E | 0 | 0
635 | Story17 | B2 | 50 MPa RC Beam (25 cm x 25 cm) | Beam | 50MPa | Concrete Rectangular | 250 | 250 | 625 | 4650 | 0.29 | 711.01 | G300E | 1270031.25 | 9.97 | G300E | 880012.5 | 6.9
636 | Story17 | B20 | 50 MPa RC Beam (25 cm x 25 cm) | Beam | 50MPa | Concrete Rectangular | 250 | 250 | 625 | 7050 | 0.44 | 1077.98 | G300E | 3036200 | 23.82 | G300E | 706150.77 | 5.54
637 | Story17 | B21 | 50 MPa RC Beam (25 cm x 25 cm) | Beam | 50MPa | Concrete Rectangular | 250 | 250 | 625 | 4650 | 0.29 | 711.01 | G300E | 1777462.5 | 13.95 | G300E | 42383.3 | 0.33
638 | Story17 | B22 | 50 MPa RC Beam (25 cm x 25 cm) | Beam | 50MPa | Concrete Rectangular | 250 | 250 | 625 | 7200 | 0.45 | 1100.92 | G300E | 3591600 | 28.18 | G300E | 799200 | 6.27
639 | Story17 | B23 | 50 MPa RC Beam (25 cm x 25 cm) | Beam | 50MPa | Concrete Rectangular | 250 | 250 | 625 | 4650 | 0.29 | 711.01 | G300E | 1623431.25 | 12.74 | G300E | 580668.75 | 4.56
640 | Story17 | B24 | 50 MPa RC Beam (25 cm x 25 cm) | Beam | 50MPa | Concrete Rectangular | 250 | 250 | 625 | 7200 | 0.45 | 1100.92 | G300E | 3592800 | 28.19 | G300E | 799200 | 6.27
641 | Story17 | B25 | 50 MPa RC Beam (25 cm x 25 cm) | Beam | 50MPa | Concrete Rectangular | 250 | 250 | 625 | 4650 | 0.29 | 711.01 | G300E | 1777462.5 | 13.95 | G300E | 139161.42 | 1.09
642 | Story17 | B26 | 50 MPa RC Beam (25 cm x 25 cm) | Beam | 50MPa | Concrete Rectangular | 250 | 250 | 625 | 7050 | 0.44 | 1077.98 | G300E | 3035025 | 23.81 | G300E | 706150.77 | 5.54
643 | Story17 | B27 | 50 MPa RC Beam (25 cm x 25 cm) | Beam | 50MPa | Concrete Rectangular | 250 | 250 | 625 | 4650 | 0.29 | 711.01 | G300E | 1771068.75 | 13.9 | G300E | 0 | 0
644 | Story17 | B28 | 50 MPa RC Beam (25 cm x 25 cm) | Beam | 50MPa | Concrete Rectangular | 250 | 250 | 625 | 7050 | 0.44 | 1077.98 | G300E | 3136956.25 | 24.61 | G300E | 21419.52 | 0.17
645 | Story17 | B29 | 50 MPa RC Beam (25 cm x 25 cm) | Beam | 50MPa | Concrete Rectangular | 250 | 250 | 625 | 4650 | 0.29 | 711.01 | G300E | 1986712.5 | 15.59 | G300E | 160353.07 | 1.26
646 | Story17 | B3 | 50 MPa RC Beam (25 cm x 25 cm) | Beam | 50MPa | Concrete Rectangular | 250 | 250 | 625 | 7050 | 0.44 | 1077.98 | G300E | 3735912.5 | 29.31 | G300E | 357714.8 | 2.81
647 | Story17 | B30 | 50 MPa RC Beam (25 cm x 25 cm) | Beam | 50MPa | Concrete Rectangular | 250 | 250 | 625 | 7050 | 0.44 | 1077.98 | G300E | 2592343.75 | 20.34 | G300E | 1173825 | 9.21
648 | Story17 | B31 | 50 MPa RC Beam (25 cm x 25 cm) | Beam | 50MPa | Concrete Rectangular | 250 | 250 | 625 | 7050 | 0.44 | 1077.98 | G300E | 2432250 | 19.08 | G300E | 195637.5 | 1.54
649 | Story17 | B32 | 50 MPa RC Beam (25 cm x 25 cm) | Beam | 50MPa | Concrete Rectangular | 250 | 250 | 625 | 4650 | 0.29 | 711.01 | G300E | 1817859.38 | 14.26 | G300E | 193556.25 | 1.52
650 | Story17 | B33 | 50 MPa RC Beam (25 cm x 25 cm) | Beam | 50MPa | Concrete Rectangular | 250 | 250 | 625 | 7050 | 0.44 | 1077.98 | G300E | 3117862.5 | 24.46 | G300E | 0 | 0
651 | Story17 | B34 | 50 MPa RC Beam (25 cm x 25 cm) | Beam | 50MPa | Concrete Rectangular | 250 | 250 | 625 | 4650 | 0.29 | 711.01 | G300E | 1858837.5 | 14.59 | G300E | 774225 | 6.07
652 | Story17 | B35 | 50 MPa RC Beam (25 cm x 25 cm) | Beam | 50MPa | Concrete Rectangular | 250 | 250 | 625 | 7050 | 0.44 | 1077.98 | G300E | 2569725 | 20.16 | G300E | 586912.5 | 4.61
653 | Story17 | B36 | 50 MPa RC Beam (25 cm x 25 cm) | Beam | 50MPa | Concrete Rectangular | 250 | 250 | 625 | 4800 | 0.3 | 733.94 | G300E | 1836600 | 14.41 | G300E | 811200 | 6.36
654 | Story17 | B4 | 50 MPa RC Beam (25 cm x 25 cm) | Beam | 50MPa | Concrete Rectangular | 250 | 250 | 625 | 4650 | 0.29 | 711.01 | G300E | 1258406.25 | 9.87 | G300E | 911400 | 7.15
655 | Story17 | B40 | 50 MPa RC Beam (25 cm x 25 cm) | Beam | 50MPa | Concrete Rectangular | 250 | 250 | 625 | 4650 | 0.29 | 711.01 | G300E | 1850700 | 14.52 | G300E | 785850 | 6.17
656 | Story17 | B41 | 50 MPa RC Beam (25 cm x 25 cm) | Beam | 50MPa | Concrete Rectangular | 250 | 250 | 625 | 7050 | 0.44 | 1077.98 | G300E | 2572075 | 20.18 | G300E | 586912.5 | 4.61
657 | Story17 | B42 | 50 MPa RC Beam (25 cm x 25 cm) | Beam | 50MPa | Concrete Rectangular | 250 | 250 | 625 | 4650 | 0.29 | 711.01 | G300E | 1856803.12 | 14.57 | G300E | 774225 | 6.07
658 | Story17 | B43 | 50 MPa RC Beam (25 cm x 25 cm) | Beam | 50MPa | Concrete Rectangular | 250 | 250 | 625 | 7050 | 0.44 | 1077.98 | G300E | 3121387.5 | 24.49 | G300E | 0 | 0
659 | Story17 | B44 | 50 MPa RC Beam (25 cm x 25 cm) | Beam | 50MPa | Concrete Rectangular | 250 | 250 | 625 | 4650 | 0.29 | 711.01 | G300E | 1817568.75 | 14.26 | G300E | 193556.25 | 1.52
660 | Story17 | B45 | 50 MPa RC Beam (25 cm x 25 cm) | Beam | 50MPa | Concrete Rectangular | 250 | 250 | 625 | 7050 | 0.44 | 1077.98 | G300E | 2430487.5 | 19.07 | G300E | 195637.5 | 1.54
661 | Story17 | B46 | 50 MPa RC Beam (25 cm x 25 cm) | Beam | 50MPa | Concrete Rectangular | 250 | 250 | 625 | 7050 | 0.44 | 1077.98 | G300E | 2592050 | 20.34 | G300E | 1173825 | 9.21
662 | Story17 | B47 | 50 MPa RC Beam (25 cm x 25 cm) | Beam | 50MPa | Concrete Rectangular | 250 | 250 | 625 | 4650 | 0.29 | 711.01 | G300E | 1817859.38 | 14.26 | G300E | 193556.25 | 1.52
663 | Story17 | B48 | 50 MPa RC Beam (25 cm x 25 cm) | Beam | 50MPa | Concrete Rectangular | 250 | 250 | 625 | 7050 | 0.44 | 1077.98 | G300E | 3136956.25 | 24.61 | G300E | 21419.52 | 0.17
664 | Story17 | B49 | 50 MPa RC Beam (25 cm x 25 cm) | Beam | 50MPa | Concrete Rectangular | 250 | 250 | 625 | 4650 | 0.29 | 711.01 | G300E | 1858837.5 | 14.59 | G300E | 774225 | 6.07
665 | Story17 | B5 | 50 MPa RC Beam (25 cm x 25 cm) | Beam | 50MPa | Concrete Rectangular | 250 | 250 | 625 | 7050 | 0.44 | 1077.98 | G300E | 3696256.25 | 29 | G300E | 748989.8 | 5.88
666 | Story17 | B50 | 50 MPa RC Beam (25 cm x 25 cm) | Beam | 50MPa | Concrete Rectangular | 250 | 250 | 625 | 7050 | 0.44 | 1077.98 | G300E | 3036200 | 23.82 | G300E | 706150.77 | 5.54
667 | Story17 | B51 | 50 MPa RC Beam (25 cm x 25 cm) | Beam | 50MPa | Concrete Rectangular | 250 | 250 | 625 | 4800 | 0.3 | 733.94 | G300E | 1836300 | 14.41 | G300E | 811200 | 6.36
668 | Story17 | B52 | 50 MPa RC Beam (25 cm x 25 cm) | Beam | 50MPa | Concrete Rectangular | 250 | 250 | 625 | 7050 | 0.44 | 1077.98 | G300E | 3517068.75 | 27.6 | G300E | 782550 | 6.14
669 | Story17 | B54 | 50 MPa RC Beam (25 cm x 25 cm) | Beam | 50MPa | Concrete Rectangular | 250 | 250 | 625 | 7050 | 0.44 | 1077.98 | G300E | 3525587.5 | 27.66 | G300E | 782550 | 6.14
670 | Story17 | B55 | 50 MPa RC Beam (25 cm x 25 cm) | Beam | 50MPa | Concrete Rectangular | 250 | 250 | 625 | 4650 | 0.29 | 711.01 | G300E | 1807920 | 14.19 | G300E | 656580 | 5.15
671 | Story17 | B56 | 50 MPa RC Beam (25 cm x 25 cm) | Beam | 50MPa | Concrete Rectangular | 250 | 250 | 625 | 7050 | 0.44 | 1077.98 | G300E | 3037081.25 | 23.83 | G300E | 825389.03 | 6.48
672 | Story17 | B57 | 50 MPa RC Beam (25 cm x 25 cm) | Beam | 50MPa | Concrete Rectangular | 250 | 250 | 625 | 4650 | 0.29 | 711.01 | G300E | 1859709.38 | 14.59 | G300E | 774225 | 6.07
673 | Story17 | B58 | 50 MPa RC Beam (25 cm x 25 cm) | Beam | 50MPa | Concrete Rectangular | 250 | 250 | 625 | 7050 | 0.44 | 1077.98 | G300E | 3282656.25 | 25.76 | G300E | 217057.02 | 1.7
674 | Story17 | B59 | 50 MPa RC Beam (25 cm x 25 cm) | Beam | 50MPa | Concrete Rectangular | 250 | 250 | 625 | 4650 | 0.29 | 711.01 | G300E | 1818440.62 | 14.27 | G300E | 290334.38 | 2.28
675 | Story17 | B6 | 50 MPa RC Beam (25 cm x 25 cm) | Beam | 50MPa | Concrete Rectangular | 250 | 250 | 625 | 4650 | 0.29 | 711.01 | G300E | 1249687.5 | 9.81 | G300E | 787012.5 | 6.18
676 | Story17 | B60 | 50 MPa RC Beam (25 cm x 25 cm) | Beam | 50MPa | Concrete Rectangular | 250 | 250 | 625 | 7050 | 0.44 | 1077.98 | G300E | 2580006.25 | 20.24 | G300E | 1173825 | 9.21
677 | Story17 | B61 | 50 MPa RC Beam (25 cm x 25 cm) | Beam | 50MPa | Concrete Rectangular | 250 | 250 | 625 | 7050 | 0.44 | 1077.98 | G300E | 2996250 | 23.51 | G300E | 1173237.5 | 9.21
678 | Story17 | B62 | 50 MPa RC Beam (25 cm x 25 cm) | Beam | 50MPa | Concrete Rectangular | 250 | 250 | 625 | 4650 | 0.29 | 711.01 | G300E | 1986421.88 | 15.59 | G300E | 353909.32 | 2.78
679 | Story17 | B63 | 50 MPa RC Beam (25 cm x 25 cm) | Beam | 50MPa | Concrete Rectangular | 250 | 250 | 625 | 7050 | 0.44 | 1077.98 | G300E | 3735912.5 | 29.31 | G300E | 553352.3 | 4.34
680 | Story17 | B64 | 50 MPa RC Beam (25 cm x 25 cm) | Beam | 50MPa | Concrete Rectangular | 250 | 250 | 625 | 4650 | 0.29 | 711.01 | G300E | 1771068.75 | 13.9 | G300E | 0 | 0
681 | Story17 | B65 | 50 MPa RC Beam (25 cm x 25 cm) | Beam | 50MPa | Concrete Rectangular | 250 | 250 | 625 | 7050 | 0.44 | 1077.98 | G300E | 3696256.25 | 29 | G300E | 748989.8 | 5.88
682 | Story17 | B66 | 50 MPa RC Beam (25 cm x 25 cm) | Beam | 50MPa | Concrete Rectangular | 250 | 250 | 625 | 4650 | 0.29 | 711.01 | G300E | 1777462.5 | 13.95 | G300E | 42383.3 | 0.33
683 | Story17 | B67 | 50 MPa RC Beam (25 cm x 25 cm) | Beam | 50MPa | Concrete Rectangular | 250 | 250 | 625 | 7050 | 0.44 | 1077.98 | G300E | 3891600 | 30.53 | G300E | 770409.31 | 6.04
684 | Story17 | B68 | 50 MPa RC Beam (25 cm x 25 cm) | Beam | 50MPa | Concrete Rectangular | 250 | 250 | 625 | 4650 | 0.29 | 711.01 | G300E | 1623721.88 | 12.74 | G300E | 580668.75 | 4.56
685 | Story17 | B69 | 50 MPa RC Beam (25 cm x 25 cm) | Beam | 50MPa | Concrete Rectangular | 250 | 250 | 625 | 7050 | 0.44 | 1077.98 | G300E | 3890718.75 | 30.53 | G300E | 770409.31 | 6.04
686 | Story17 | B7 | 50 MPa RC Beam (25 cm x 25 cm) | Beam | 50MPa | Concrete Rectangular | 250 | 250 | 625 | 7050 | 0.44 | 1077.98 | G300E | 3891600 | 30.53 | G300E | 770409.31 | 6.04
687 | Story17 | B70 | 50 MPa RC Beam (25 cm x 25 cm) | Beam | 50MPa | Concrete Rectangular | 250 | 250 | 625 | 4650 | 0.29 | 711.01 | G300E | 1778334.38 | 13.95 | G300E | 139161.42 | 1.09
688 | Story17 | B71 | 50 MPa RC Beam (25 cm x 25 cm) | Beam | 50MPa | Concrete Rectangular | 250 | 250 | 625 | 7050 | 0.44 | 1077.98 | G300E | 3692143.75 | 28.97 | G300E | 748989.8 | 5.88
689 | Story17 | B72 | 50 MPa RC Beam (25 cm x 25 cm) | Beam | 50MPa | Concrete Rectangular | 250 | 250 | 625 | 4650 | 0.29 | 711.01 | G300E | 1777462.5 | 13.95 | G300E | 0 | 0
690 | Story17 | B73 | 50 MPa RC Beam (25 cm x 25 cm) | Beam | 50MPa | Concrete Rectangular | 250 | 250 | 625 | 7050 | 0.44 | 1077.98 | G300E | 3751775 | 29.44 | G300E | 651171.05 | 5.11
691 | Story17 | B74 | 50 MPa RC Beam (25 cm x 25 cm) | Beam | 50MPa | Concrete Rectangular | 250 | 250 | 625 | 4650 | 0.29 | 711.01 | G300E | 1993208.82 | 15.64 | G300E | 248594.47 | 1.95
692 | Story17 | B75 | 50 MPa RC Beam (25 cm x 25 cm) | Beam | 50MPa | Concrete Rectangular | 250 | 250 | 625 | 7050 | 0.44 | 1077.98 | G300E | 2900370 | 22.76 | G300E | 808212 | 6.34
693 | Story17 | B76 | 50 MPa RC Beam (25 cm x 25 cm) | Beam | 50MPa | Concrete Rectangular | 250 | 250 | 625 | 4650 | 0.29 | 711.01 | G300E | 1340653.12 | 10.52 | G300E | 880012.5 | 6.9
694 | Story17 | B77 | 50 MPa RC Beam (25 cm x 25 cm) | Beam | 50MPa | Concrete Rectangular | 250 | 250 | 625 | 4650 | 0.29 | 711.01 | G300E | 1258406.25 | 9.87 | G300E | 910237.5 | 7.14
695 | Story17 | B78 | 50 MPa RC Beam (25 cm x 25 cm) | Beam | 50MPa | Concrete Rectangular | 250 | 250 | 625 | 4650 | 0.29 | 711.01 | G300E | 1249687.5 | 9.81 | G300E | 787012.5 | 6.18
696 | Story17 | B79 | 50 MPa RC Beam (25 cm x 25 cm) | Beam | 50MPa | Concrete Rectangular | 250 | 250 | 625 | 4650 | 0.29 | 711.01 | G300E | 1243293.75 | 9.76 | G300E | 774225 | 6.07
697 | Story17 | B8 | 50 MPa RC Beam (25 cm x 25 cm) | Beam | 50MPa | Concrete Rectangular | 250 | 250 | 625 | 4650 | 0.29 | 711.01 | G300E | 1243293.75 | 9.76 | G300E | 774225 | 6.07
698 | Story17 | B80 | 50 MPa RC Beam (25 cm x 25 cm) | Beam | 50MPa | Concrete Rectangular | 250 | 250 | 625 | 4650 | 0.29 | 711.01 | G300E | 1249687.5 | 9.81 | G300E | 787012.5 | 6.18
699 | Story17 | B81 | 50 MPa RC Beam (25 cm x 25 cm) | Beam | 50MPa | Concrete Rectangular | 250 | 250 | 625 | 4650 | 0.29 | 711.01 | G300E | 1258115.62 | 9.87 | G300E | 911400 | 7.15
700 | Story17 | B82 | 50 MPa RC Beam (25 cm x 25 cm) | Beam | 50MPa | Concrete Rectangular | 250 | 250 | 625 | 4650 | 0.29 | 711.01 | G300E | 1342687.5 | 10.54 | G300E | 877687.5 | 6.89
701 | Story17 | B9 | 50 MPa RC Beam (25 cm x 25 cm) | Beam | 50MPa | Concrete Rectangular | 250 | 250 | 625 | 7050 | 0.44 | 1077.98 | G300E | 3891600 | 30.53 | G300E | 770409.31 | 6.04
702 | Story18 | B1 | 50 MPa RC Beam (25 cm x 25 cm) | Beam | 50MPa | Concrete Rectangular | 250 | 250 | 625 | 7050 | 0.44 | 1077.98 | G300E | 3003300 | 23.57 | G300E | 1173237.5 | 9.21
703 | Story18 | B10 | 50 MPa RC Beam (25 cm x 25 cm) | Beam | 50MPa | Concrete Rectangular | 250 | 250 | 625 | 4650 | 0.29 | 711.01 | G300E | 1248815.62 | 9.8 | G300E | 798637.5 | 6.27
704 | Story18 | B11 | 50 MPa RC Beam (25 cm x 25 cm) | Beam | 50MPa | Concrete Rectangular | 250 | 250 | 625 | 7050 | 0.44 | 1077.98 | G300E | 3698312.5 | 29.02 | G300E | 748989.8 | 5.88
705 | Story18 | B12 | 50 MPa RC Beam (25 cm x 25 cm) | Beam | 50MPa | Concrete Rectangular | 250 | 250 | 625 | 4650 | 0.29 | 711.01 | G300E | 1257534.38 | 9.87 | G300E | 935812.5 | 7.34
706 | Story18 | B13 | 50 MPa RC Beam (25 cm x 25 cm) | Beam | 50MPa | Concrete Rectangular | 250 | 250 | 625 | 7050 | 0.44 | 1077.98 | G300E | 3755300 | 29.47 | G300E | 455533.55 | 3.57
707 | Story18 | B14 | 50 MPa RC Beam (25 cm x 25 cm) | Beam | 50MPa | Concrete Rectangular | 250 | 250 | 625 | 4650 | 0.29 | 711.01 | G300E | 1269159.38 | 9.96 | G300E | 893962.5 | 7.01
708 | Story18 | B15 | 50 MPa RC Beam (25 cm x 25 cm) | Beam | 50MPa | Concrete Rectangular | 250 | 250 | 625 | 7050 | 0.44 | 1077.98 | G300E | 3003300 | 23.57 | G300E | 1173237.5 | 9.21
709 | Story18 | B16 | 50 MPa RC Beam (25 cm x 25 cm) | Beam | 50MPa | Concrete Rectangular | 250 | 250 | 625 | 7050 | 0.44 | 1077.98 | G300E | 2591168.75 | 20.33 | G300E | 1173825 | 9.21
710 | Story18 | B17 | 50 MPa RC Beam (25 cm x 25 cm) | Beam | 50MPa | Concrete Rectangular | 250 | 250 | 625 | 4650 | 0.29 | 711.01 | G300E | 2003859.38 | 15.72 | G300E | 353909.32 | 2.78
711 | Story18 | B18 | 50 MPa RC Beam (25 cm x 25 cm) | Beam | 50MPa | Concrete Rectangular | 250 | 250 | 625 | 7050 | 0.44 | 1077.98 | G300E | 3143712.5 | 24.67 | G300E | 42839.03 | 0.34
712 | Story18 | B19 | 50 MPa RC Beam (25 cm x 25 cm) | Beam | 50MPa | Concrete Rectangular | 250 | 250 | 625 | 4650 | 0.29 | 711.01 | G300E | 1768162.5 | 13.87 | G300E | 0 | 0
713 | Story18 | B2 | 50 MPa RC Beam (25 cm x 25 cm) | Beam | 50MPa | Concrete Rectangular | 250 | 250 | 625 | 4650 | 0.29 | 711.01 | G300E | 1269159.38 | 9.96 | G300E | 895125 | 7.02
714 | Story18 | B20 | 50 MPa RC Beam (25 cm x 25 cm) | Beam | 50MPa | Concrete Rectangular | 250 | 250 | 625 | 7050 | 0.44 | 1077.98 | G300E | 3032968.75 | 23.8 | G300E | 706150.77 | 5.54
715 | Story18 | B21 | 50 MPa RC Beam (25 cm x 25 cm) | Beam | 50MPa | Concrete Rectangular | 250 | 250 | 625 | 4650 | 0.29 | 711.01 | G300E | 1794028.12 | 14.08 | G300E | 332717.67 | 2.61
716 | Story18 | B22 | 50 MPa RC Beam (25 cm x 25 cm) | Beam | 50MPa | Concrete Rectangular | 250 | 250 | 625 | 7200 | 0.45 | 1100.92 | G300E | 3526500 | 27.67 | G300E | 799200 | 6.27
717 | Story18 | B23 | 50 MPa RC Beam (25 cm x 25 cm) | Beam | 50MPa | Concrete Rectangular | 250 | 250 | 625 | 4650 | 0.29 | 711.01 | G300E | 1619653.12 | 12.71 | G300E | 580668.75 | 4.56
718 | Story18 | B24 | 50 MPa RC Beam (25 cm x 25 cm) | Beam | 50MPa | Concrete Rectangular | 250 | 250 | 625 | 7200 | 0.45 | 1100.92 | G300E | 3527700 | 27.68 | G300E | 799200 | 6.27
719 | Story18 | B25 | 50 MPa RC Beam (25 cm x 25 cm) | Beam | 50MPa | Concrete Rectangular | 250 | 250 | 625 | 4650 | 0.29 | 711.01 | G300E | 1794028.12 | 14.08 | G300E | 332717.67 | 2.61
720 | Story18 | B26 | 50 MPa RC Beam (25 cm x 25 cm) | Beam | 50MPa | Concrete Rectangular | 250 | 250 | 625 | 7050 | 0.44 | 1077.98 | G300E | 3032675 | 23.8 | G300E | 706150.77 | 5.54
721 | Story18 | B27 | 50 MPa RC Beam (25 cm x 25 cm) | Beam | 50MPa | Concrete Rectangular | 250 | 250 | 625 | 4650 | 0.29 | 711.01 | G300E | 1768162.5 | 13.87 | G300E | 0 | 0
722 | Story18 | B28 | 50 MPa RC Beam (25 cm x 25 cm) | Beam | 50MPa | Concrete Rectangular | 250 | 250 | 625 | 7050 | 0.44 | 1077.98 | G300E | 3143712.5 | 24.67 | G300E | 42839.03 | 0.34
723 | Story18 | B29 | 50 MPa RC Beam (25 cm x 25 cm) | Beam | 50MPa | Concrete Rectangular | 250 | 250 | 625 | 4650 | 0.29 | 711.01 | G300E | 2003859.38 | 15.72 | G300E | 160353.07 | 1.26
724 | Story18 | B3 | 50 MPa RC Beam (25 cm x 25 cm) | Beam | 50MPa | Concrete Rectangular | 250 | 250 | 625 | 7050 | 0.44 | 1077.98 | G300E | 3755300 | 29.47 | G300E | 455533.55 | 3.57
725 | Story18 | B30 | 50 MPa RC Beam (25 cm x 25 cm) | Beam | 50MPa | Concrete Rectangular | 250 | 250 | 625 | 7050 | 0.44 | 1077.98 | G300E | 2591168.75 | 20.33 | G300E | 1173825 | 9.21
726 | Story18 | B31 | 50 MPa RC Beam (25 cm x 25 cm) | Beam | 50MPa | Concrete Rectangular | 250 | 250 | 625 | 7050 | 0.44 | 1077.98 | G300E | 2418737.5 | 18.98 | G300E | 195637.5 | 1.54
727 | Story18 | B32 | 50 MPa RC Beam (25 cm x 25 cm) | Beam | 50MPa | Concrete Rectangular | 250 | 250 | 625 | 4650 | 0.29 | 711.01 | G300E | 1822509.38 | 14.3 | G300E | 290334.38 | 2.28
728 | Story18 | B33 | 50 MPa RC Beam (25 cm x 25 cm) | Beam | 50MPa | Concrete Rectangular | 250 | 250 | 625 | 7050 | 0.44 | 1077.98 | G300E | 3115512.5 | 24.45 | G300E | 0 | 0
729 | Story18 | B34 | 50 MPa RC Beam (25 cm x 25 cm) | Beam | 50MPa | Concrete Rectangular | 250 | 250 | 625 | 4650 | 0.29 | 711.01 | G300E | 1863487.5 | 14.62 | G300E | 774225 | 6.07
730 | Story18 | B35 | 50 MPa RC Beam (25 cm x 25 cm) | Beam | 50MPa | Concrete Rectangular | 250 | 250 | 625 | 7050 | 0.44 | 1077.98 | G300E | 2573837.5 | 20.2 | G300E | 586912.5 | 4.61
731 | Story18 | B36 | 50 MPa RC Beam (25 cm x 25 cm) | Beam | 50MPa | Concrete Rectangular | 250 | 250 | 625 | 4800 | 0.3 | 733.94 | G300E | 1835400 | 14.4 | G300E | 811200 | 6.36
732 | Story18 | B4 | 50 MPa RC Beam (25 cm x 25 cm) | Beam | 50MPa | Concrete Rectangular | 250 | 250 | 625 | 4650 | 0.29 | 711.01 | G300E | 1257534.38 | 9.87 | G300E | 935812.5 | 7.34
733 | Story18 | B40 | 50 MPa RC Beam (25 cm x 25 cm) | Beam | 50MPa | Concrete Rectangular | 250 | 250 | 625 | 4650 | 0.29 | 711.01 | G300E | 1782403.12 | 13.99 | G300E | 784687.5 | 6.16
734 | Story18 | B41 | 50 MPa RC Beam (25 cm x 25 cm) | Beam | 50MPa | Concrete Rectangular | 250 | 250 | 625 | 7050 | 0.44 | 1077.98 | G300E | 2576187.5 | 20.21 | G300E | 586912.5 | 4.61
735 | Story18 | B42 | 50 MPa RC Beam (25 cm x 25 cm) | Beam | 50MPa | Concrete Rectangular | 250 | 250 | 625 | 4650 | 0.29 | 711.01 | G300E | 1861453.12 | 14.61 | G300E | 774225 | 6.07
736 | Story18 | B43 | 50 MPa RC Beam (25 cm x 25 cm) | Beam | 50MPa | Concrete Rectangular | 250 | 250 | 625 | 7050 | 0.44 | 1077.98 | G300E | 3119037.5 | 24.47 | G300E | 0 | 0
737 | Story18 | B44 | 50 MPa RC Beam (25 cm x 25 cm) | Beam | 50MPa | Concrete Rectangular | 250 | 250 | 625 | 4650 | 0.29 | 711.01 | G300E | 1822509.38 | 14.3 | G300E | 290334.38 | 2.28
738 | Story18 | B45 | 50 MPa RC Beam (25 cm x 25 cm) | Beam | 50MPa | Concrete Rectangular | 250 | 250 | 625 | 7050 | 0.44 | 1077.98 | G300E | 2417268.75 | 18.97 | G300E | 195637.5 | 1.54
739 | Story18 | B46 | 50 MPa RC Beam (25 cm x 25 cm) | Beam | 50MPa | Concrete Rectangular | 250 | 250 | 625 | 7050 | 0.44 | 1077.98 | G300E | 2591168.75 | 20.33 | G300E | 1173825 | 9.21
740 | Story18 | B47 | 50 MPa RC Beam (25 cm x 25 cm) | Beam | 50MPa | Concrete Rectangular | 250 | 250 | 625 | 4650 | 0.29 | 711.01 | G300E | 1822509.38 | 14.3 | G300E | 290334.38 | 2.28
741 | Story18 | B48 | 50 MPa RC Beam (25 cm x 25 cm) | Beam | 50MPa | Concrete Rectangular | 250 | 250 | 625 | 7050 | 0.44 | 1077.98 | G300E | 3143712.5 | 24.67 | G300E | 42839.03 | 0.34
742 | Story18 | B49 | 50 MPa RC Beam (25 cm x 25 cm) | Beam | 50MPa | Concrete Rectangular | 250 | 250 | 625 | 4650 | 0.29 | 711.01 | G300E | 1863487.5 | 14.62 | G300E | 774225 | 6.07
743 | Story18 | B5 | 50 MPa RC Beam (25 cm x 25 cm) | Beam | 50MPa | Concrete Rectangular | 250 | 250 | 625 | 7050 | 0.44 | 1077.98 | G300E | 3698312.5 | 29.02 | G300E | 748989.8 | 5.88
744 | Story18 | B50 | 50 MPa RC Beam (25 cm x 25 cm) | Beam | 50MPa | Concrete Rectangular | 250 | 250 | 625 | 7050 | 0.44 | 1077.98 | G300E | 3032968.75 | 23.8 | G300E | 706150.77 | 5.54
745 | Story18 | B51 | 50 MPa RC Beam (25 cm x 25 cm) | Beam | 50MPa | Concrete Rectangular | 250 | 250 | 625 | 4800 | 0.3 | 733.94 | G300E | 1835400 | 14.4 | G300E | 811200 | 6.36
746 | Story18 | B52 | 50 MPa RC Beam (25 cm x 25 cm) | Beam | 50MPa | Concrete Rectangular | 250 | 250 | 625 | 7050 | 0.44 | 1077.98 | G300E | 3453031.25 | 27.09 | G300E | 782550 | 6.14
747 | Story18 | B54 | 50 MPa RC Beam (25 cm x 25 cm) | Beam | 50MPa | Concrete Rectangular | 250 | 250 | 625 | 7050 | 0.44 | 1077.98 | G300E | 3462725 | 27.17 | G300E | 782550 | 6.14
748 | Story18 | B55 | 50 MPa RC Beam (25 cm x 25 cm) | Beam | 50MPa | Concrete Rectangular | 250 | 250 | 625 | 4650 | 0.29 | 711.01 | G300E | 1734140 | 13.61 | G300E | 655650 | 5.14
749 | Story18 | B56 | 50 MPa RC Beam (25 cm x 25 cm) | Beam | 50MPa | Concrete Rectangular | 250 | 250 | 625 | 7050 | 0.44 | 1077.98 | G300E | 3034143.75 | 23.81 | G300E | 825389.03 | 6.48
750 | Story18 | B57 | 50 MPa RC Beam (25 cm x 25 cm) | Beam | 50MPa | Concrete Rectangular | 250 | 250 | 625 | 4650 | 0.29 | 711.01 | G300E | 1863778.12 | 14.62 | G300E | 774225 | 6.07
751 | Story18 | B58 | 50 MPa RC Beam (25 cm x 25 cm) | Beam | 50MPa | Concrete Rectangular | 250 | 250 | 625 | 7050 | 0.44 | 1077.98 | G300E | 3284125 | 25.77 | G300E | 217057.02 | 1.7
752 | Story18 | B59 | 50 MPa RC Beam (25 cm x 25 cm) | Beam | 50MPa | Concrete Rectangular | 250 | 250 | 625 | 4650 | 0.29 | 711.01 | G300E | 1821928.12 | 14.3 | G300E | 311526.02 | 2.44
753 | Story18 | B6 | 50 MPa RC Beam (25 cm x 25 cm) | Beam | 50MPa | Concrete Rectangular | 250 | 250 | 625 | 4650 | 0.29 | 711.01 | G300E | 1248815.62 | 9.8 | G300E | 798637.5 | 6.27
754 | Story18 | B60 | 50 MPa RC Beam (25 cm x 25 cm) | Beam | 50MPa | Concrete Rectangular | 250 | 250 | 625 | 7050 | 0.44 | 1077.98 | G300E | 2578243.75 | 20.23 | G300E | 1173825 | 9.21
755 | Story18 | B61 | 50 MPa RC Beam (25 cm x 25 cm) | Beam | 50MPa | Concrete Rectangular | 250 | 250 | 625 | 7050 | 0.44 | 1077.98 | G300E | 3003300 | 23.57 | G300E | 1173237.5 | 9.21
756 | Story18 | B62 | 50 MPa RC Beam (25 cm x 25 cm) | Beam | 50MPa | Concrete Rectangular | 250 | 250 | 625 | 4650 | 0.29 | 711.01 | G300E | 2003859.38 | 15.72 | G300E | 353909.32 | 2.78
757 | Story18 | B63 | 50 MPa RC Beam (25 cm x 25 cm) | Beam | 50MPa | Concrete Rectangular | 250 | 250 | 625 | 7050 | 0.44 | 1077.98 | G300E | 3755300 | 29.47 | G300E | 651171.05 | 5.11
758 | Story18 | B64 | 50 MPa RC Beam (25 cm x 25 cm) | Beam | 50MPa | Concrete Rectangular | 250 | 250 | 625 | 4650 | 0.29 | 711.01 | G300E | 1768162.5 | 13.87 | G300E | 0 | 0
759 | Story18 | B65 | 50 MPa RC Beam (25 cm x 25 cm) | Beam | 50MPa | Concrete Rectangular | 250 | 250 | 625 | 7050 | 0.44 | 1077.98 | G300E | 3698312.5 | 29.02 | G300E | 748989.8 | 5.88
760 | Story18 | B66 | 50 MPa RC Beam (25 cm x 25 cm) | Beam | 50MPa | Concrete Rectangular | 250 | 250 | 625 | 4650 | 0.29 | 711.01 | G300E | 1794028.12 | 14.08 | G300E | 332717.67 | 2.61
761 | Story18 | B67 | 50 MPa RC Beam (25 cm x 25 cm) | Beam | 50MPa | Concrete Rectangular | 250 | 250 | 625 | 7050 | 0.44 | 1077.98 | G300E | 3913337.5 | 30.71 | G300E | 868228.06 | 6.81
762 | Story18 | B68 | 50 MPa RC Beam (25 cm x 25 cm) | Beam | 50MPa | Concrete Rectangular | 250 | 250 | 625 | 4650 | 0.29 | 711.01 | G300E | 1619653.12 | 12.71 | G300E | 580668.75 | 4.56
763 | Story18 | B69 | 50 MPa RC Beam (25 cm x 25 cm) | Beam | 50MPa | Concrete Rectangular | 250 | 250 | 625 | 7050 | 0.44 | 1077.98 | G300E | 3912456.25 | 30.7 | G300E | 868228.06 | 6.81
764 | Story18 | B7 | 50 MPa RC Beam (25 cm x 25 cm) | Beam | 50MPa | Concrete Rectangular | 250 | 250 | 625 | 7050 | 0.44 | 1077.98 | G300E | 3913337.5 | 30.71 | G300E | 868228.06 | 6.81
765 | Story18 | B70 | 50 MPa RC Beam (25 cm x 25 cm) | Beam | 50MPa | Concrete Rectangular | 250 | 250 | 625 | 4650 | 0.29 | 711.01 | G300E | 1794028.12 | 14.08 | G300E | 332717.67 | 2.61
766 | Story18 | B71 | 50 MPa RC Beam (25 cm x 25 cm) | Beam | 50MPa | Concrete Rectangular | 250 | 250 | 625 | 7050 | 0.44 | 1077.98 | G300E | 3695962.5 | 29 | G300E | 748989.8 | 5.88
767 | Story18 | B72 | 50 MPa RC Beam (25 cm x 25 cm) | Beam | 50MPa | Concrete Rectangular | 250 | 250 | 625 | 4650 | 0.29 | 711.01 | G300E | 1774265.62 | 13.92 | G300E | 0 | 0
768 | Story18 | B73 | 50 MPa RC Beam (25 cm x 25 cm) | Beam | 50MPa | Concrete Rectangular | 250 | 250 | 625 | 7050 | 0.44 | 1077.98 | G300E | 3769987.5 | 29.58 | G300E | 651171.05 | 5.11
769 | Story18 | B74 | 50 MPa RC Beam (25 cm x 25 cm) | Beam | 50MPa | Concrete Rectangular | 250 | 250 | 625 | 4650 | 0.29 | 711.01 | G300E | 2004697.06 | 15.73 | G300E | 251914.43 | 1.98
770 | Story18 | B75 | 50 MPa RC Beam (25 cm x 25 cm) | Beam | 50MPa | Concrete Rectangular | 250 | 250 | 625 | 7050 | 0.44 | 1077.98 | G300E | 2908830 | 22.82 | G300E | 816108 | 6.4
771 | Story18 | B76 | 50 MPa RC Beam (25 cm x 25 cm) | Beam | 50MPa | Concrete Rectangular | 250 | 250 | 625 | 4650 | 0.29 | 711.01 | G300E | 1269159.38 | 9.96 | G300E | 893962.5 | 7.01
772 | Story18 | B77 | 50 MPa RC Beam (25 cm x 25 cm) | Beam | 50MPa | Concrete Rectangular | 250 | 250 | 625 | 4650 | 0.29 | 711.01 | G300E | 1257534.38 | 9.87 | G300E | 935812.5 | 7.34
773 | Story18 | B78 | 50 MPa RC Beam (25 cm x 25 cm) | Beam | 50MPa | Concrete Rectangular | 250 | 250 | 625 | 4650 | 0.29 | 711.01 | G300E | 1248815.62 | 9.8 | G300E | 798637.5 | 6.27
774 | Story18 | B79 | 50 MPa RC Beam (25 cm x 25 cm) | Beam | 50MPa | Concrete Rectangular | 250 | 250 | 625 | 4650 | 0.29 | 711.01 | G300E | 1241550 | 9.74 | G300E | 774225 | 6.07
775 | Story18 | B8 | 50 MPa RC Beam (25 cm x 25 cm) | Beam | 50MPa | Concrete Rectangular | 250 | 250 | 625 | 4650 | 0.29 | 711.01 | G300E | 1241550 | 9.74 | G300E | 774225 | 6.07
776 | Story18 | B80 | 50 MPa RC Beam (25 cm x 25 cm) | Beam | 50MPa | Concrete Rectangular | 250 | 250 | 625 | 4650 | 0.29 | 711.01 | G300E | 1248815.62 | 9.8 | G300E | 797475 | 6.26
777 | Story18 | B81 | 50 MPa RC Beam (25 cm x 25 cm) | Beam | 50MPa | Concrete Rectangular | 250 | 250 | 625 | 4650 | 0.29 | 711.01 | G300E | 1257243.75 | 9.86 | G300E | 934650 | 7.33
778 | Story18 | B82 | 50 MPa RC Beam (25 cm x 25 cm) | Beam | 50MPa | Concrete Rectangular | 250 | 250 | 625 | 4650 | 0.29 | 711.01 | G300E | 1271484.38 | 9.98 | G300E | 891637.5 | 7
779 | Story18 | B9 | 50 MPa RC Beam (25 cm x 25 cm) | Beam | 50MPa | Concrete Rectangular | 250 | 250 | 625 | 7050 | 0.44 | 1077.98 | G300E | 3913337.5 | 30.71 | G300E | 868228.06 | 6.81
780 | Story19 | B1 | 50 MPa RC Beam (25 cm x 25 cm) | Beam | 50MPa | Concrete Rectangular | 250 | 250 | 625 | 7050 | 0.44 | 1077.98 | G300E | 3017987.5 | 23.68 | G300E | 1171475 | 9.19
781 | Story19 | B10 | 50 MPa RC Beam (25 cm x 25 cm) | Beam | 50MPa | Concrete Rectangular | 250 | 250 | 625 | 4650 | 0.29 | 711.01 | G300E | 1252884.38 | 9.83 | G300E | 774225 | 6.07
782 | Story19 | B11 | 50 MPa RC Beam (25 cm x 25 cm) | Beam | 50MPa | Concrete Rectangular | 250 | 250 | 625 | 7050 | 0.44 | 1077.98 | G300E | 3644262.5 | 28.59 | G300E | 748989.8 | 5.88
783 | Story19 | B12 | 50 MPa RC Beam (25 cm x 25 cm) | Beam | 50MPa | Concrete Rectangular | 250 | 250 | 625 | 4650 | 0.29 | 711.01 | G300E | 1263056.25 | 9.91 | G300E | 885825 | 6.95
784 | Story19 | B13 | 50 MPa RC Beam (25 cm x 25 cm) | Beam | 50MPa | Concrete Rectangular | 250 | 250 | 625 | 7050 | 0.44 | 1077.98 | G300E | 3733856.25 | 29.3 | G300E | 455533.55 | 3.57
785 | Story19 | B14 | 50 MPa RC Beam (25 cm x 25 cm) | Beam | 50MPa | Concrete Rectangular | 250 | 250 | 625 | 4650 | 0.29 | 711.01 | G300E | 1273518.75 | 9.99 | G300E | 867225 | 6.8
786 | Story19 | B15 | 50 MPa RC Beam (25 cm x 25 cm) | Beam | 50MPa | Concrete Rectangular | 250 | 250 | 625 | 7050 | 0.44 | 1077.98 | G300E | 3017693.75 | 23.68 | G300E | 1171475 | 9.19
787 | Story19 | B16 | 50 MPa RC Beam (25 cm x 25 cm) | Beam | 50MPa | Concrete Rectangular | 250 | 250 | 625 | 7050 | 0.44 | 1077.98 | G300E | 2601156.25 | 20.41 | G300E | 1171475 | 9.19
788 | Story19 | B17 | 50 MPa RC Beam (25 cm x 25 cm) | Beam | 50MPa | Concrete Rectangular | 250 | 250 | 625 | 4650 | 0.29 | 711.01 | G300E | 1987293.75 | 15.59 | G300E | 257131.2 | 2.02
789 | Story19 | B18 | 50 MPa RC Beam (25 cm x 25 cm) | Beam | 50MPa | Concrete Rectangular | 250 | 250 | 625 | 7050 | 0.44 | 1077.98 | G300E | 3153700 | 24.75 | G300E | 42839.03 | 0.34
790 | Story19 | B19 | 50 MPa RC Beam (25 cm x 25 cm) | Beam | 50MPa | Concrete Rectangular | 250 | 250 | 625 | 4650 | 0.29 | 711.01 | G300E | 1776300 | 13.94 | G300E | 0 | 0
791 | Story19 | B2 | 50 MPa RC Beam (25 cm x 25 cm) | Beam | 50MPa | Concrete Rectangular | 250 | 250 | 625 | 4650 | 0.29 | 711.01 | G300E | 1273518.75 | 9.99 | G300E | 867225 | 6.8
792 | Story19 | B20 | 50 MPa RC Beam (25 cm x 25 cm) | Beam | 50MPa | Concrete Rectangular | 250 | 250 | 625 | 7050 | 0.44 | 1077.98 | G300E | 3014462.5 | 23.65 | G300E | 706150.77 | 5.54
793 | Story19 | B21 | 50 MPa RC Beam (25 cm x 25 cm) | Beam | 50MPa | Concrete Rectangular | 250 | 250 | 625 | 4650 | 0.29 | 711.01 | G300E | 1817278.12 | 14.26 | G300E | 332717.67 | 2.61
794 | Story19 | B22 | 50 MPa RC Beam (25 cm x 25 cm) | Beam | 50MPa | Concrete Rectangular | 250 | 250 | 625 | 7200 | 0.45 | 1100.92 | G300E | 3594300 | 28.2 | G300E | 799200 | 6.27
795 | Story19 | B23 | 50 MPa RC Beam (25 cm x 25 cm) | Beam | 50MPa | Concrete Rectangular | 250 | 250 | 625 | 4650 | 0.29 | 711.01 | G300E | 1648425 | 12.93 | G300E | 580668.75 | 4.56
796 | Story19 | B24 | 50 MPa RC Beam (25 cm x 25 cm) | Beam | 50MPa | Concrete Rectangular | 250 | 250 | 625 | 7200 | 0.45 | 1100.92 | G300E | 3593700 | 28.2 | G300E | 799200 | 6.27
797 | Story19 | B25 | 50 MPa RC Beam (25 cm x 25 cm) | Beam | 50MPa | Concrete Rectangular | 250 | 250 | 625 | 4650 | 0.29 | 711.01 | G300E | 1817278.12 | 14.26 | G300E | 332717.67 | 2.61
798 | Story19 | B26 | 50 MPa RC Beam (25 cm x 25 cm) | Beam | 50MPa | Concrete Rectangular | 250 | 250 | 625 | 7050 | 0.44 | 1077.98 | G300E | 3013581.25 | 23.65 | G300E | 706150.77 | 5.54
799 | Story19 | B27 | 50 MPa RC Beam (25 cm x 25 cm) | Beam | 50MPa | Concrete Rectangular | 250 | 250 | 625 | 4650 | 0.29 | 711.01 | G300E | 1776590.62 | 13.94 | G300E | 0 | 0
800 | Story19 | B28 | 50 MPa RC Beam (25 cm x 25 cm) | Beam | 50MPa | Concrete Rectangular | 250 | 250 | 625 | 7050 | 0.44 | 1077.98 | G300E | 3153993.75 | 24.75 | G300E | 42839.03 | 0.34
801 | Story19 | B29 | 50 MPa RC Beam (25 cm x 25 cm) | Beam | 50MPa | Concrete Rectangular | 250 | 250 | 625 | 4650 | 0.29 | 711.01 | G300E | 1987293.75 | 15.59 | G300E | 63574.95 | 0.5
802 | Story19 | B3 | 50 MPa RC Beam (25 cm x 25 cm) | Beam | 50MPa | Concrete Rectangular | 250 | 250 | 625 | 7050 | 0.44 | 1077.98 | G300E | 3733856.25 | 29.3 | G300E | 455533.55 | 3.57
803 | Story19 | B30 | 50 MPa RC Beam (25 cm x 25 cm) | Beam | 50MPa | Concrete Rectangular | 250 | 250 | 625 | 7050 | 0.44 | 1077.98 | G300E | 2602625 | 20.42 | G300E | 1171475 | 9.19
804 | Story19 | B31 | 50 MPa RC Beam (25 cm x 25 cm) | Beam | 50MPa | Concrete Rectangular | 250 | 250 | 625 | 7050 | 0.44 | 1077.98 | G300E | 2414918.75 | 18.95 | G300E | 391275 | 3.07
805 | Story19 | B32 | 50 MPa RC Beam (25 cm x 25 cm) | Beam | 50MPa | Concrete Rectangular | 250 | 250 | 625 | 4650 | 0.29 | 711.01 | G300E | 1809431.25 | 14.2 | G300E | 311526.02 | 2.44
806 | Story19 | B33 | 50 MPa RC Beam (25 cm x 25 cm) | Beam | 50MPa | Concrete Rectangular | 250 | 250 | 625 | 7050 | 0.44 | 1077.98 | G300E | 3147237.5 | 24.69 | G300E | 0 | 0
807 | Story19 | B34 | 50 MPa RC Beam (25 cm x 25 cm) | Beam | 50MPa | Concrete Rectangular | 250 | 250 | 625 | 4650 | 0.29 | 711.01 | G300E | 1860000 | 14.59 | G300E | 774225 | 6.07
808 | Story19 | B35 | 50 MPa RC Beam (25 cm x 25 cm) | Beam | 50MPa | Concrete Rectangular | 250 | 250 | 625 | 7050 | 0.44 | 1077.98 | G300E | 2613787.5 | 20.51 | G300E | 391275 | 3.07
809 | Story19 | B36 | 50 MPa RC Beam (25 cm x 25 cm) | Beam | 50MPa | Concrete Rectangular | 250 | 250 | 625 | 4800 | 0.3 | 733.94 | G300E | 1830600 | 14.36 | G300E | 806400 | 6.33
810 | Story19 | B4 | 50 MPa RC Beam (25 cm x 25 cm) | Beam | 50MPa | Concrete Rectangular | 250 | 250 | 625 | 4650 | 0.29 | 711.01 | G300E | 1263056.25 | 9.91 | G300E | 886987.5 | 6.96
811 | Story19 | B40 | 50 MPa RC Beam (25 cm x 25 cm) | Beam | 50MPa | Concrete Rectangular | 250 | 250 | 625 | 4650 | 0.29 | 711.01 | G300E | 1777171.88 | 13.94 | G300E | 778875 | 6.11
812 | Story19 | B41 | 50 MPa RC Beam (25 cm x 25 cm) | Beam | 50MPa | Concrete Rectangular | 250 | 250 | 625 | 7050 | 0.44 | 1077.98 | G300E | 2616137.5 | 20.53 | G300E | 391275 | 3.07
813 | Story19 | B42 | 50 MPa RC Beam (25 cm x 25 cm) | Beam | 50MPa | Concrete Rectangular | 250 | 250 | 625 | 4650 | 0.29 | 711.01 | G300E | 1858256.25 | 14.58 | G300E | 774225 | 6.07
814 | Story19 | B43 | 50 MPa RC Beam (25 cm x 25 cm) | Beam | 50MPa | Concrete Rectangular | 250 | 250 | 625 | 7050 | 0.44 | 1077.98 | G300E | 3150175 | 24.72 | G300E | 0 | 0
815 | Story19 | B44 | 50 MPa RC Beam (25 cm x 25 cm) | Beam | 50MPa | Concrete Rectangular | 250 | 250 | 625 | 4650 | 0.29 | 711.01 | G300E | 1809431.25 | 14.2 | G300E | 311526.02 | 2.44
816 | Story19 | B45 | 50 MPa RC Beam (25 cm x 25 cm) | Beam | 50MPa | Concrete Rectangular | 250 | 250 | 625 | 7050 | 0.44 | 1077.98 | G300E | 2412862.5 | 18.93 | G300E | 391275 | 3.07
817 | Story19 | B46 | 50 MPa RC Beam (25 cm x 25 cm) | Beam | 50MPa | Concrete Rectangular | 250 | 250 | 625 | 7050 | 0.44 | 1077.98 | G300E | 2601450 | 20.41 | G300E | 1171475 | 9.19
818 | Story19 | B47 | 50 MPa RC Beam (25 cm x 25 cm) | Beam | 50MPa | Concrete Rectangular | 250 | 250 | 625 | 4650 | 0.29 | 711.01 | G300E | 1809431.25 | 14.2 | G300E | 311526.02 | 2.44
819 | Story19 | B48 | 50 MPa RC Beam (25 cm x 25 cm) | Beam | 50MPa | Concrete Rectangular | 250 | 250 | 625 | 7050 | 0.44 | 1077.98 | G300E | 3153700 | 24.75 | G300E | 42839.03 | 0.34
820 | Story19 | B49 | 50 MPa RC Beam (25 cm x 25 cm) | Beam | 50MPa | Concrete Rectangular | 250 | 250 | 625 | 4650 | 0.29 | 711.01 | G300E | 1860000 | 14.59 | G300E | 774225 | 6.07
821 | Story19 | B5 | 50 MPa RC Beam (25 cm x 25 cm) | Beam | 50MPa | Concrete Rectangular | 250 | 250 | 625 | 7050 | 0.44 | 1077.98 | G300E | 3644262.5 | 28.59 | G300E | 748989.8 | 5.88
822 | Story19 | B50 | 50 MPa RC Beam (25 cm x 25 cm) | Beam | 50MPa | Concrete Rectangular | 250 | 250 | 625 | 7050 | 0.44 | 1077.98 | G300E | 3014462.5 | 23.65 | G300E | 706150.77 | 5.54
823 | Story19 | B51 | 50 MPa RC Beam (25 cm x 25 cm) | Beam | 50MPa | Concrete Rectangular | 250 | 250 | 625 | 4800 | 0.3 | 733.94 | G300E | 1830600 | 14.36 | G300E | 806400 | 6.33
824 | Story19 | B52 | 50 MPa RC Beam (25 cm x 25 cm) | Beam | 50MPa | Concrete Rectangular | 250 | 250 | 625 | 7050 | 0.44 | 1077.98 | G300E | 3519418.75 | 27.61 | G300E | 782550 | 6.14
825 | Story19 | B54 | 50 MPa RC Beam (25 cm x 25 cm) | Beam | 50MPa | Concrete Rectangular | 250 | 250 | 625 | 7050 | 0.44 | 1077.98 | G300E | 3526762.5 | 27.67 | G300E | 782550 | 6.14
826 | Story19 | B55 | 50 MPa RC Beam (25 cm x 25 cm) | Beam | 50MPa | Concrete Rectangular | 250 | 250 | 625 | 4650 | 0.29 | 711.01 | G300E | 1656640 | 13 | G300E | 651000 | 5.11
827 | Story19 | B56 | 50 MPa RC Beam (25 cm x 25 cm) | Beam | 50MPa | Concrete Rectangular | 250 | 250 | 625 | 7050 | 0.44 | 1077.98 | G300E | 3014168.75 | 23.65 | G300E | 825389.03 | 6.48
828 | Story19 | B57 | 50 MPa RC Beam (25 cm x 25 cm) | Beam | 50MPa | Concrete Rectangular | 250 | 250 | 625 | 4650 | 0.29 | 711.01 | G300E | 1861453.12 | 14.61 | G300E | 774225 | 6.07
829 | Story19 | B58 | 50 MPa RC Beam (25 cm x 25 cm) | Beam | 50MPa | Concrete Rectangular | 250 | 250 | 625 | 7050 | 0.44 | 1077.98 | G300E | 3292056.25 | 25.83 | G300E | 217057.02 | 1.7
830 | Story19 | B59 | 50 MPa RC Beam (25 cm x 25 cm) | Beam | 50MPa | Concrete Rectangular | 250 | 250 | 625 | 4650 | 0.29 | 711.01 | G300E | 1876856.25 | 14.73 | G300E | 311526.02 | 2.44
831 | Story19 | B6 | 50 MPa RC Beam (25 cm x 25 cm) | Beam | 50MPa | Concrete Rectangular | 250 | 250 | 625 | 4650 | 0.29 | 711.01 | G300E | 1252884.38 | 9.83 | G300E | 774225 | 6.07
832 | Story19 | B60 | 50 MPa RC Beam (25 cm x 25 cm) | Beam | 50MPa | Concrete Rectangular | 250 | 250 | 625 | 7050 | 0.44 | 1077.98 | G300E | 2590875 | 20.33 | G300E | 1173237.5 | 9.21
833 | Story19 | B61 | 50 MPa RC Beam (25 cm x 25 cm) | Beam | 50MPa | Concrete Rectangular | 250 | 250 | 625 | 7050 | 0.44 | 1077.98 | G300E | 3017693.75 | 23.68 | G300E | 1171475 | 9.19
834 | Story19 | B62 | 50 MPa RC Beam (25 cm x 25 cm) | Beam | 50MPa | Concrete Rectangular | 250 | 250 | 625 | 4650 | 0.29 | 711.01 | G300E | 1987293.75 | 15.59 | G300E | 257131.2 | 2.02
835 | Story19 | B63 | 50 MPa RC Beam (25 cm x 25 cm) | Beam | 50MPa | Concrete Rectangular | 250 | 250 | 625 | 7050 | 0.44 | 1077.98 | G300E | 3733856.25 | 29.3 | G300E | 455533.55 | 3.57
836 | Story19 | B64 | 50 MPa RC Beam (25 cm x 25 cm) | Beam | 50MPa | Concrete Rectangular | 250 | 250 | 625 | 4650 | 0.29 | 711.01 | G300E | 1776300 | 13.94 | G300E | 0 | 0
837 | Story19 | B65 | 50 MPa RC Beam (25 cm x 25 cm) | Beam | 50MPa | Concrete Rectangular | 250 | 250 | 625 | 7050 | 0.44 | 1077.98 | G300E | 3644262.5 | 28.59 | G300E | 748989.8 | 5.88
838 | Story19 | B66 | 50 MPa RC Beam (25 cm x 25 cm) | Beam | 50MPa | Concrete Rectangular | 250 | 250 | 625 | 4650 | 0.29 | 711.01 | G300E | 1817278.12 | 14.26 | G300E | 332717.67 | 2.61
839 | Story19 | B67 | 50 MPa RC Beam (25 cm x 25 cm) | Beam | 50MPa | Concrete Rectangular | 250 | 250 | 625 | 7050 | 0.44 | 1077.98 | G300E | 3891893.75 | 30.54 | G300E | 868228.06 | 6.81
840 | Story19 | B68 | 50 MPa RC Beam (25 cm x 25 cm) | Beam | 50MPa | Concrete Rectangular | 250 | 250 | 625 | 4650 | 0.29 | 711.01 | G300E | 1649006.25 | 12.94 | G300E | 580668.75 | 4.56
841 | Story19 | B69 | 50 MPa RC Beam (25 cm x 25 cm) | Beam | 50MPa | Concrete Rectangular | 250 | 250 | 625 | 7050 | 0.44 | 1077.98 | G300E | 3891600 | 30.53 | G300E | 868228.06 | 6.81
842 | Story19 | B7 | 50 MPa RC Beam (25 cm x 25 cm) | Beam | 50MPa | Concrete Rectangular | 250 | 250 | 625 | 7050 | 0.44 | 1077.98 | G300E | 3891893.75 | 30.54 | G300E | 868228.06 | 6.81
843 | Story19 | B70 | 50 MPa RC Beam (25 cm x 25 cm) | Beam | 50MPa | Concrete Rectangular | 250 | 250 | 625 | 4650 | 0.29 | 711.01 | G300E | 1818150 | 14.27 | G300E | 332717.67 | 2.61
844 | Story19 | B71 | 50 MPa RC Beam (25 cm x 25 cm) | Beam | 50MPa | Concrete Rectangular | 250 | 250 | 625 | 7050 | 0.44 | 1077.98 | G300E | 3641618.75 | 28.57 | G300E | 748989.8 | 5.88
845 | Story19 | B72 | 50 MPa RC Beam (25 cm x 25 cm) | Beam | 50MPa | Concrete Rectangular | 250 | 250 | 625 | 4650 | 0.29 | 711.01 | G300E | 1782403.12 | 13.99 | G300E | 193556.25 | 1.52
846 | Story19 | B73 | 50 MPa RC Beam (25 cm x 25 cm) | Beam | 50MPa | Concrete Rectangular | 250 | 250 | 625 | 7050 | 0.44 | 1077.98 | G300E | 3749131.25 | 29.42 | G300E | 455533.55 | 3.57
847 | Story19 | B74 | 50 MPa RC Beam (25 cm x 25 cm) | Beam | 50MPa | Concrete Rectangular | 250 | 250 | 625 | 4650 | 0.29 | 711.01 | G300E | 1994302.94 | 15.65 | G300E | 248989.04 | 1.95
848 | Story19 | B75 | 50 MPa RC Beam (25 cm x 25 cm) | Beam | 50MPa | Concrete Rectangular | 250 | 250 | 625 | 7050 | 0.44 | 1077.98 | G300E | 2924622 | 22.95 | G300E | 900426 | 7.07
849 | Story19 | B76 | 50 MPa RC Beam (25 cm x 25 cm) | Beam | 50MPa | Concrete Rectangular | 250 | 250 | 625 | 4650 | 0.29 | 711.01 | G300E | 1273518.75 | 9.99 | G300E | 867225 | 6.8
850 | Story19 | B77 | 50 MPa RC Beam (25 cm x 25 cm) | Beam | 50MPa | Concrete Rectangular | 250 | 250 | 625 | 4650 | 0.29 | 711.01 | G300E | 1263056.25 | 9.91 | G300E | 885825 | 6.95
851 | Story19 | B78 | 50 MPa RC Beam (25 cm x 25 cm) | Beam | 50MPa | Concrete Rectangular | 250 | 250 | 625 | 4650 | 0.29 | 711.01 | G300E | 1252884.38 | 9.83 | G300E | 774225 | 6.07
852 | Story19 | B79 | 50 MPa RC Beam (25 cm x 25 cm) | Beam | 50MPa | Concrete Rectangular | 250 | 250 | 625 | 4650 | 0.29 | 711.01 | G300E | 1245037.5 | 9.77 | G300E | 768993.75 | 6.03
853 | Story19 | B8 | 50 MPa RC Beam (25 cm x 25 cm) | Beam | 50MPa | Concrete Rectangular | 250 | 250 | 625 | 4650 | 0.29 | 711.01 | G300E | 1245037.5 | 9.77 | G300E | 768993.75 | 6.03
854 | Story19 | B80 | 50 MPa RC Beam (25 cm x 25 cm) | Beam | 50MPa | Concrete Rectangular | 250 | 250 | 625 | 4650 | 0.29 | 711.01 | G300E | 1252884.38 | 9.83 | G300E | 774225 | 6.07
855 | Story19 | B81 | 50 MPa RC Beam (25 cm x 25 cm) | Beam | 50MPa | Concrete Rectangular | 250 | 250 | 625 | 4650 | 0.29 | 711.01 | G300E | 1262475 | 9.91 | G300E | 885825 | 6.95
856 | Story19 | B82 | 50 MPa RC Beam (25 cm x 25 cm) | Beam | 50MPa | Concrete Rectangular | 250 | 250 | 625 | 4650 | 0.29 | 711.01 | G300E | 1274971.88 | 10 | G300E | 864900 | 6.79
857 | Story19 | B9 | 50 MPa RC Beam (25 cm x 25 cm) | Beam | 50MPa | Concrete Rectangular | 250 | 250 | 625 | 7050 | 0.44 | 1077.98 | G300E | 3891893.75 | 30.54 | G300E | 868228.06 | 6.81
858 | Story2 | B1 | 50 MPa RC Beam (25 cm x 25 cm) | Beam | 50MPa | Concrete Rectangular | 250 | 250 | 625 | 6937.5 | 0.43 | 1060.78 | G300E | 2791397.73 | 21.9 | G300E | 630051.14 | 4.94
859 | Story2 | B10 | 50 MPa RC Beam (25 cm x 25 cm) | Beam | 50MPa | Concrete Rectangular | 250 | 250 | 625 | 4537.5 | 0.28 | 693.81 | G300E | 1213133.04 | 9.52 | G300E | 806054.46 | 6.32
860 | Story2 | B11 | 50 MPa RC Beam (25 cm x 25 cm) | Beam | 50MPa | Concrete Rectangular | 250 | 250 | 625 | 6937.5 | 0.43 | 1060.78 | G300E | 3501230.11 | 27.47 | G300E | 256004.79 | 2.01
861 | Story2 | B12 | 50 MPa RC Beam (25 cm x 25 cm) | Beam | 50MPa | Concrete Rectangular | 250 | 250 | 625 | 4537.5 | 0.28 | 693.81 | G300E | 1211836.61 | 9.51 | G300E | 821611.61 | 6.45
862 | Story2 | B13 | 50 MPa RC Beam (25 cm x 25 cm) | Beam | 50MPa | Concrete Rectangular | 250 | 250 | 625 | 6937.5 | 0.43 | 1060.78 | G300E | 3563667.61 | 27.96 | G300E | 384007.18 | 3.01
863 | Story2 | B14 | 50 MPa RC Beam (25 cm x 25 cm) | Beam | 50MPa | Concrete Rectangular | 250 | 250 | 625 | 4537.5 | 0.28 | 693.81 | G300E | 1230634.82 | 9.66 | G300E | 840085.71 | 6.59
864 | Story2 | B15 | 50 MPa RC Beam (25 cm x 25 cm) | Beam | 50MPa | Concrete Rectangular | 250 | 250 | 625 | 6937.5 | 0.43 | 1060.78 | G300E | 2717923.3 | 21.33 | G300E | 630051.14 | 4.94
865 | Story2 | B16 | 50 MPa RC Beam (25 cm x 25 cm) | Beam | 50MPa | Concrete Rectangular | 250 | 250 | 625 | 6937.5 | 0.43 | 1060.78 | G300E | 2323116.48 | 18.23 | G300E | 630051.14 | 4.94
866 | Story2 | B17 | 50 MPa RC Beam (25 cm x 25 cm) | Beam | 50MPa | Concrete Rectangular | 250 | 250 | 625 | 4537.5 | 0.28 | 693.81 | G300E | 1855189.29 | 14.56 | G300E | 347416.12 | 2.73
867 | Story2 | B18 | 50 MPa RC Beam (25 cm x 25 cm) | Beam | 50MPa | Concrete Rectangular | 250 | 250 | 625 | 6937.5 | 0.43 | 1060.78 | G300E | 2984701.7 | 23.42 | G300E | 0 | 0
868 | Story2 | B19 | 50 MPa RC Beam (25 cm x 25 cm) | Beam | 50MPa | Concrete Rectangular | 250 | 250 | 625 | 4537.5 | 0.28 | 693.81 | G300E | 1654566.96 | 12.98 | G300E | 323783.04 | 2.54
869 | Story2 | B2 | 50 MPa RC Beam (25 cm x 25 cm) | Beam | 50MPa | Concrete Rectangular | 250 | 250 | 625 | 4537.5 | 0.28 | 693.81 | G300E | 1230634.82 | 9.66 | G300E | 840085.71 | 6.59
870 | Story2 | B20 | 50 MPa RC Beam (25 cm x 25 cm) | Beam | 50MPa | Concrete Rectangular | 250 | 250 | 625 | 6937.5 | 0.43 | 1060.78 | G300E | 2966727.27 | 23.28 | G300E | 105008.52 | 0.82
871 | Story2 | B21 | 50 MPa RC Beam (25 cm x 25 cm) | Beam | 50MPa | Concrete Rectangular | 250 | 250 | 625 | 4537.5 | 0.28 | 693.81 | G300E | 1639658.04 | 12.87 | G300E | 107927.68 | 0.85
872 | Story2 | B22 | 50 MPa RC Beam (25 cm x 25 cm) | Beam | 50MPa | Concrete Rectangular | 250 | 250 | 625 | 7200 | 0.45 | 1100.92 | G300E | 3177704.35 | 24.93 | G300E | 416973.91 | 3.27
873 | Story2 | B23 | 50 MPa RC Beam (25 cm x 25 cm) | Beam | 50MPa | Concrete Rectangular | 250 | 250 | 625 | 4537.5 | 0.28 | 693.81 | G300E | 1582291.07 | 12.42 | G300E | 323783.04 | 2.54
874 | Story2 | B24 | 50 MPa RC Beam (25 cm x 25 cm) | Beam | 50MPa | Concrete Rectangular | 250 | 250 | 625 | 7200 | 0.45 | 1100.92 | G300E | 3177704.35 | 24.93 | G300E | 416973.91 | 3.27
875 | Story2 | B25 | 50 MPa RC Beam (25 cm x 25 cm) | Beam | 50MPa | Concrete Rectangular | 250 | 250 | 625 | 4537.5 | 0.28 | 693.81 | G300E | 1639658.04 | 12.87 | G300E | 0 | 0
876 | Story2 | B26 | 50 MPa RC Beam (25 cm x 25 cm) | Beam | 50MPa | Concrete Rectangular | 250 | 250 | 625 | 6937.5 | 0.43 | 1060.78 | G300E | 2967042.61 | 23.28 | G300E | 105008.52 | 0.82
877 | Story2 | B27 | 50 MPa RC Beam (25 cm x 25 cm) | Beam | 50MPa | Concrete Rectangular | 250 | 250 | 625 | 4537.5 | 0.28 | 693.81 | G300E | 1654566.96 | 12.98 | G300E | 0 | 0
878 | Story2 | B28 | 50 MPa RC Beam (25 cm x 25 cm) | Beam | 50MPa | Concrete Rectangular | 250 | 250 | 625 | 6937.5 | 0.43 | 1060.78 | G300E | 2984701.7 | 23.42 | G300E | 0 | 0
879 | Story2 | B29 | 50 MPa RC Beam (25 cm x 25 cm) | Beam | 50MPa | Concrete Rectangular | 250 | 250 | 625 | 4537.5 | 0.28 | 693.81 | G300E | 1855189.29 | 14.56 | G300E | 347416.12 | 2.73
880 | Story2 | B3 | 50 MPa RC Beam (25 cm x 25 cm) | Beam | 50MPa | Concrete Rectangular | 250 | 250 | 625 | 6937.5 | 0.43 | 1060.78 | G300E | 3563982.95 | 27.96 | G300E | 384007.18 | 3.01
881 | Story2 | B30 | 50 MPa RC Beam (25 cm x 25 cm) | Beam | 50MPa | Concrete Rectangular | 250 | 250 | 625 | 6937.5 | 0.43 | 1060.78 | G300E | 2323116.48 | 18.23 | G300E | 630051.14 | 4.94
882 | Story2 | B31 | 50 MPa RC Beam (25 cm x 25 cm) | Beam | 50MPa | Concrete Rectangular | 250 | 250 | 625 | 6937.5 | 0.43 | 1060.78 | G300E | 2339829.55 | 18.36 | G300E | 630051.14 | 4.94
883 | Story2 | B32 | 50 MPa RC Beam (25 cm x 25 cm) | Beam | 50MPa | Concrete Rectangular | 250 | 250 | 625 | 4537.5 | 0.28 | 693.81 | G300E | 1804952.68 | 14.16 | G300E | 347416.12 | 2.73
884 | Story2 | B33 | 50 MPa RC Beam (25 cm x 25 cm) | Beam | 50MPa | Concrete Rectangular | 250 | 250 | 625 | 6937.5 | 0.43 | 1060.78 | G300E | 3005829.55 | 23.58 | G300E | 210017.05 | 1.65
885 | Story2 | B34 | 50 MPa RC Beam (25 cm x 25 cm) | Beam | 50MPa | Concrete Rectangular | 250 | 250 | 625 | 4537.5 | 0.28 | 693.81 | G300E | 1644195.54 | 12.9 | G300E | 0 | 0
886 | Story2 | B35 | 50 MPa RC Beam (25 cm x 25 cm) | Beam | 50MPa | Concrete Rectangular | 250 | 250 | 625 | 6937.5 | 0.43 | 1060.78 | G300E | 2529034.09 | 19.84 | G300E | 630051.14 | 4.94
887 | Story2 | B36 | 50 MPa RC Beam (25 cm x 25 cm) | Beam | 50MPa | Concrete Rectangular | 250 | 250 | 625 | 4800 | 0.3 | 733.94 | G300E | 1731520 | 13.59 | G300E | 745920 | 5.85
888 | Story2 | B4 | 50 MPa RC Beam (25 cm x 25 cm) | Beam | 50MPa | Concrete Rectangular | 250 | 250 | 625 | 4537.5 | 0.28 | 693.81 | G300E | 1212484.82 | 9.51 | G300E | 821611.61 | 6.45
889 | Story2 | B40 | 50 MPa RC Beam (25 cm x 25 cm) | Beam | 50MPa | Concrete Rectangular | 250 | 250 | 625 | 4537.5 | 0.28 | 693.81 | G300E | 1639550 | 12.86 | G300E | 705127.5 | 5.53
890 | Story2 | B41 | 50 MPa RC Beam (25 cm x 25 cm) | Beam | 50MPa | Concrete Rectangular | 250 | 250 | 625 | 6937.5 | 0.43 | 1060.78 | G300E | 2525880.68 | 19.82 | G300E | 630051.14 | 4.94
891 | Story2 | B42 | 50 MPa RC Beam (25 cm x 25 cm) | Beam | 50MPa | Concrete Rectangular | 250 | 250 | 625 | 4537.5 | 0.28 | 693.81 | G300E | 1642575 | 12.89 | G300E | 0 | 0
892 | Story2 | B43 | 50 MPa RC Beam (25 cm x 25 cm) | Beam | 50MPa | Concrete Rectangular | 250 | 250 | 625 | 6937.5 | 0.43 | 1060.78 | G300E | 3005829.55 | 23.58 | G300E | 210017.05 | 1.65
893 | Story2 | B44 | 50 MPa RC Beam (25 cm x 25 cm) | Beam | 50MPa | Concrete Rectangular | 250 | 250 | 625 | 4537.5 | 0.28 | 693.81 | G300E | 1804628.57 | 14.16 | G300E | 131560.76 | 1.03
894 | Story2 | B45 | 50 MPa RC Beam (25 cm x 25 cm) | Beam | 50MPa | Concrete Rectangular | 250 | 250 | 625 | 6937.5 | 0.43 | 1060.78 | G300E | 2339829.55 | 18.36 | G300E | 630051.14 | 4.94
895 | Story2 | B46 | 50 MPa RC Beam (25 cm x 25 cm) | Beam | 50MPa | Concrete Rectangular | 250 | 250 | 625 | 6937.5 | 0.43 | 1060.78 | G300E | 2323116.48 | 18.23 | G300E | 630051.14 | 4.94
896 | Story2 | B47 | 50 MPa RC Beam (25 cm x 25 cm) | Beam | 50MPa | Concrete Rectangular | 250 | 250 | 625 | 4537.5 | 0.28 | 693.81 | G300E | 1804952.68 | 14.16 | G300E | 347416.12 | 2.73
897 | Story2 | B48 | 50 MPa RC Beam (25 cm x 25 cm) | Beam | 50MPa | Concrete Rectangular | 250 | 250 | 625 | 6937.5 | 0.43 | 1060.78 | G300E | 2984701.7 | 23.42 | G300E | 420034.09 | 3.3
898 | Story2 | B49 | 50 MPa RC Beam (25 cm x 25 cm) | Beam | 50MPa | Concrete Rectangular | 250 | 250 | 625 | 4537.5 | 0.28 | 693.81 | G300E | 1644195.54 | 12.9 | G300E | 0 | 0
899 | Story2 | B5 | 50 MPa RC Beam (25 cm x 25 cm) | Beam | 50MPa | Concrete Rectangular | 250 | 250 | 625 | 6937.5 | 0.43 | 1060.78 | G300E | 3500914.77 | 27.47 | G300E | 361013.31 | 2.83
900 | Story2 | B50 | 50 MPa RC Beam (25 cm x 25 cm) | Beam | 50MPa | Concrete Rectangular | 250 | 250 | 625 | 6937.5 | 0.43 | 1060.78 | G300E | 2966727.27 | 23.28 | G300E | 630051.14 | 4.94
901 | Story2 | B51 | 50 MPa RC Beam (25 cm x 25 cm) | Beam | 50MPa | Concrete Rectangular | 250 | 250 | 625 | 4800 | 0.3 | 733.94 | G300E | 1828480 | 14.35 | G300E | 745920 | 5.85
902 | Story2 | B52 | 50 MPa RC Beam (25 cm x 25 cm) | Beam | 50MPa | Concrete Rectangular | 250 | 250 | 625 | 6937.5 | 0.43 | 1060.78 | G300E | 3061850.54 | 24.02 | G300E | 703100.54 | 5.52
903 | Story2 | B54 | 50 MPa RC Beam (25 cm x 25 cm) | Beam | 50MPa | Concrete Rectangular | 250 | 250 | 625 | 6937.5 | 0.43 | 1060.78 | G300E | 3067279.89 | 24.07 | G300E | 703100.54 | 5.52
904 | Story2 | B55 | 50 MPa RC Beam (25 cm x 25 cm) | Beam | 50MPa | Concrete Rectangular | 250 | 250 | 625 | 4537.5 | 0.28 | 693.81 | G300E | 1716687.5 | 13.47 | G300E | 604395 | 4.74
905 | Story2 | B56 | 50 MPa RC Beam (25 cm x 25 cm) | Beam | 50MPa | Concrete Rectangular | 250 | 250 | 625 | 6937.5 | 0.43 | 1060.78 | G300E | 2896721.59 | 22.73 | G300E | 653045.01 | 5.12
906 | Story2 | B57 | 50 MPa RC Beam (25 cm x 25 cm) | Beam | 50MPa | Concrete Rectangular | 250 | 250 | 625 | 4537.5 | 0.28 | 693.81 | G300E | 1643223.21 | 12.89 | G300E | 0 | 0
907 | Story2 | B58 | 50 MPa RC Beam (25 cm x 25 cm) | Beam | 50MPa | Concrete Rectangular | 250 | 250 | 625 | 6937.5 | 0.43 | 1060.78 | G300E | 3034000 | 23.81 | G300E | 502366.78 | 3.94
908 | Story2 | B59 | 50 MPa RC Beam (25 cm x 25 cm) | Beam | 50MPa | Concrete Rectangular | 250 | 250 | 625 | 4537.5 | 0.28 | 693.81 | G300E | 1804952.68 | 14.16 | G300E | 239488.44 | 1.88
909 | Story2 | B6 | 50 MPa RC Beam (25 cm x 25 cm) | Beam | 50MPa | Concrete Rectangular | 250 | 250 | 625 | 4537.5 | 0.28 | 693.81 | G300E | 1212160.71 | 9.51 | G300E | 806054.46 | 6.32
910 | Story2 | B60 | 50 MPa RC Beam (25 cm x 25 cm) | Beam | 50MPa | Concrete Rectangular | 250 | 250 | 625 | 6937.5 | 0.43 | 1060.78 | G300E | 2316809.66 | 18.18 | G300E | 630051.14 | 4.94
911 | Story2 | B61 | 50 MPa RC Beam (25 cm x 25 cm) | Beam | 50MPa | Concrete Rectangular | 250 | 250 | 625 | 6937.5 | 0.43 | 1060.78 | G300E | 2791397.73 | 21.9 | G300E | 630051.14 | 4.94
912 | Story2 | B62 | 50 MPa RC Beam (25 cm x 25 cm) | Beam | 50MPa | Concrete Rectangular | 250 | 250 | 625 | 4537.5 | 0.28 | 693.81 | G300E | 1870746.43 | 14.68 | G300E | 347416.12 | 2.73
913 | Story2 | B63 | 50 MPa RC Beam (25 cm x 25 cm) | Beam | 50MPa | Concrete Rectangular | 250 | 250 | 625 | 6937.5 | 0.43 | 1060.78 | G300E | 3563982.95 | 27.96 | G300E | 699032.75 | 5.48
914 | Story2 | B64 | 50 MPa RC Beam (25 cm x 25 cm) | Beam | 50MPa | Concrete Rectangular | 250 | 250 | 625 | 4537.5 | 0.28 | 693.81 | G300E | 1677902.68 | 13.17 | G300E | 323783.04 | 2.54
915 | Story2 | B65 | 50 MPa RC Beam (25 cm x 25 cm) | Beam | 50MPa | Concrete Rectangular | 250 | 250 | 625 | 6937.5 | 0.43 | 1060.78 | G300E | 3501230.11 | 27.47 | G300E | 676038.88 | 5.3
916 | Story2 | B66 | 50 MPa RC Beam (25 cm x 25 cm) | Beam | 50MPa | Concrete Rectangular | 250 | 250 | 625 | 4537.5 | 0.28 | 693.81 | G300E | 1664938.39 | 13.06 | G300E | 107927.68 | 0.85
917 | Story2 | B67 | 50 MPa RC Beam (25 cm x 25 cm) | Beam | 50MPa | Concrete Rectangular | 250 | 250 | 625 | 6937.5 | 0.43 | 1060.78 | G300E | 3524565.34 | 27.66 | G300E | 699032.75 | 5.48
918 | Story2 | B68 | 50 MPa RC Beam (25 cm x 25 cm) | Beam | 50MPa | Concrete Rectangular | 250 | 250 | 625 | 4537.5 | 0.28 | 693.81 | G300E | 1606275 | 12.6 | G300E | 323783.04 | 2.54
919 | Story2 | B69 | 50 MPa RC Beam (25 cm x 25 cm) | Beam | 50MPa | Concrete Rectangular | 250 | 250 | 625 | 6937.5 | 0.43 | 1060.78 | G300E | 3524565.34 | 27.66 | G300E | 699032.75 | 5.48
920 | Story2 | B7 | 50 MPa RC Beam (25 cm x 25 cm) | Beam | 50MPa | Concrete Rectangular | 250 | 250 | 625 | 6937.5 | 0.43 | 1060.78 | G300E | 3524565.34 | 27.66 | G300E | 384007.18 | 3.01
921 | Story2 | B70 | 50 MPa RC Beam (25 cm x 25 cm) | Beam | 50MPa | Concrete Rectangular | 250 | 250 | 625 | 4537.5 | 0.28 | 693.81 | G300E | 1665262.5 | 13.07 | G300E | 0 | 0
922 | Story2 | B71 | 50 MPa RC Beam (25 cm x 25 cm) | Beam | 50MPa | Concrete Rectangular | 250 | 250 | 625 | 6937.5 | 0.43 | 1060.78 | G300E | 3500599.43 | 27.47 | G300E | 676038.88 | 5.3
923 | Story2 | B72 | 50 MPa RC Beam (25 cm x 25 cm) | Beam | 50MPa | Concrete Rectangular | 250 | 250 | 625 | 4537.5 | 0.28 | 693.81 | G300E | 1681143.75 | 13.19 | G300E | 215855.36 | 1.69
924 | Story2 | B73 | 50 MPa RC Beam (25 cm x 25 cm) | Beam | 50MPa | Concrete Rectangular | 250 | 250 | 625 | 6937.5 | 0.43 | 1060.78 | G300E | 3570605.11 | 28.02 | G300E | 699032.75 | 5.48
925 | Story2 | B74 | 50 MPa RC Beam (25 cm x 25 cm) | Beam | 50MPa | Concrete Rectangular | 250 | 250 | 625 | 4537.5 | 0.28 | 693.81 | G300E | 1826210.29 | 14.33 | G300E | 235743.81 | 1.85
926 | Story2 | B75 | 50 MPa RC Beam (25 cm x 25 cm) | Beam | 50MPa | Concrete Rectangular | 250 | 250 | 625 | 6937.5 | 0.43 | 1060.78 | G300E | 2771947.5 | 21.75 | G300E | 528637.5 | 4.15
927 | Story2 | B76 | 50 MPa RC Beam (25 cm x 25 cm) | Beam | 50MPa | Concrete Rectangular | 250 | 250 | 625 | 4537.5 | 0.28 | 693.81 | G300E | 1590717.86 | 12.48 | G300E | 840085.71 | 6.59
928 | Story2 | B77 | 50 MPa RC Beam (25 cm x 25 cm) | Beam | 50MPa | Concrete Rectangular | 250 | 250 | 625 | 4537.5 | 0.28 | 693.81 | G300E | 1722629.46 | 13.52 | G300E | 821611.61 | 6.45
929 | Story2 | B78 | 50 MPa RC Beam (25 cm x 25 cm) | Beam | 50MPa | Concrete Rectangular | 250 | 250 | 625 | 4537.5 | 0.28 | 693.81 | G300E | 1723601.79 | 13.52 | G300E | 806054.46 | 6.32
930 | Story2 | B79 | 50 MPa RC Beam (25 cm x 25 cm) | Beam | 50MPa | Concrete Rectangular | 250 | 250 | 625 | 4537.5 | 0.28 | 693.81 | G300E | 1722953.57 | 13.52 | G300E | 795358.93 | 6.24
931 | Story2 | B8 | 50 MPa RC Beam (25 cm x 25 cm) | Beam | 50MPa | Concrete Rectangular | 250 | 250 | 625 | 4537.5 | 0.28 | 693.81 | G300E | 1212484.82 | 9.51 | G300E | 795358.93 | 6.24
932 | Story2 | B80 | 50 MPa RC Beam (25 cm x 25 cm) | Beam | 50MPa | Concrete Rectangular | 250 | 250 | 625 | 4537.5 | 0.28 | 693.81 | G300E | 1723601.79 | 13.52 | G300E | 806054.46 | 6.32
933 | Story2 | B81 | 50 MPa RC Beam (25 cm x 25 cm) | Beam | 50MPa | Concrete Rectangular | 250 | 250 | 625 | 4537.5 | 0.28 | 693.81 | G300E | 1722305.36 | 13.51 | G300E | 821611.61 | 6.45
934 | Story2 | B82 | 50 MPa RC Beam (25 cm x 25 cm) | Beam | 50MPa | Concrete Rectangular | 250 | 250 | 625 | 4537.5 | 0.28 | 693.81 | G300E | 1667531.25 | 13.08 | G300E | 837168.75 | 6.57
935 | Story2 | B9 | 50 MPa RC Beam (25 cm x 25 cm) | Beam | 50MPa | Concrete Rectangular | 250 | 250 | 625 | 6937.5 | 0.43 | 1060.78 | G300E | 3524565.34 | 27.66 | G300E | 278998.66 | 2.19
936 | Story20 | B1 | 50 MPa RC Beam (25 cm x 25 cm) | Beam | 50MPa | Concrete Rectangular | 250 | 250 | 625 | 7050 | 0.44 | 1077.98 | G300E | 2876693.75 | 22.57 | G300E | 1164131.25 | 9.13
937 | Story20 | B10 | 50 MPa RC Beam (25 cm x 25 cm) | Beam | 50MPa | Concrete Rectangular | 250 | 250 | 625 | 4650 | 0.29 | 711.01 | G300E | 1224112.5 | 9.6 | G300E | 1090425 | 8.56
938 | Story20 | B11 | 50 MPa RC Beam (25 cm x 25 cm) | Beam | 50MPa | Concrete Rectangular | 250 | 250 | 625 | 7050 | 0.44 | 1077.98 | G300E | 3938893.75 | 30.91 | G300E | 876111.58 | 6.87
939 | Story20 | B12 | 50 MPa RC Beam (25 cm x 25 cm) | Beam | 50MPa | Concrete Rectangular | 250 | 250 | 625 | 4650 | 0.29 | 711.01 | G300E | 1232540.62 | 9.67 | G300E | 1239225 | 9.72
940 | Story20 | B13 | 50 MPa RC Beam (25 cm x 25 cm) | Beam | 50MPa | Concrete Rectangular | 250 | 250 | 625 | 7050 | 0.44 | 1077.98 | G300E | 4067262.5 | 31.91 | G300E | 293421 | 2.3
941 | Story20 | B14 | 50 MPa RC Beam (25 cm x 25 cm) | Beam | 50MPa | Concrete Rectangular | 250 | 250 | 625 | 4650 | 0.29 | 711.01 | G300E | 1254918.75 | 9.85 | G300E | 1143900 | 8.98
942 | Story20 | B15 | 50 MPa RC Beam (25 cm x 25 cm) | Beam | 50MPa | Concrete Rectangular | 250 | 250 | 625 | 7050 | 0.44 | 1077.98 | G300E | 2876693.75 | 22.57 | G300E | 1164131.25 | 9.13
943 | Story20 | B16 | 50 MPa RC Beam (25 cm x 25 cm) | Beam | 50MPa | Concrete Rectangular | 250 | 250 | 625 | 7050 | 0.44 | 1077.98 | G300E | 2509506.25 | 19.69 | G300E | 1139456.25 | 8.94
944 | Story20 | B17 | 50 MPa RC Beam (25 cm x 25 cm) | Beam | 50MPa | Concrete Rectangular | 250 | 250 | 625 | 4650 | 0.29 | 711.01 | G300E | 2232000 | 17.51 | G300E | 475894.08 | 3.73
945 | Story20 | B18 | 50 MPa RC Beam (25 cm x 25 cm) | Beam | 50MPa | Concrete Rectangular | 250 | 250 | 625 | 7050 | 0.44 | 1077.98 | G300E | 3287650 | 25.8 | G300E | 42839.03 | 0.34
946 | Story20 | B19 | 50 MPa RC Beam (25 cm x 25 cm) | Beam | 50MPa | Concrete Rectangular | 250 | 250 | 625 | 4650 | 0.29 | 711.01 | G300E | 1643775 | 12.9 | G300E | 0 | 0
947 | Story20 | B2 | 50 MPa RC Beam (25 cm x 25 cm) | Beam | 50MPa | Concrete Rectangular | 250 | 250 | 625 | 4650 | 0.29 | 711.01 | G300E | 1254918.75 | 9.85 | G300E | 1143900 | 8.98
948 | Story20 | B20 | 50 MPa RC Beam (25 cm x 25 cm) | Beam | 50MPa | Concrete Rectangular | 250 | 250 | 625 | 7050 | 0.44 | 1077.98 | G300E | 3208337.5 | 25.17 | G300E | 825389.03 | 6.48
949 | Story20 | B21 | 50 MPa RC Beam (25 cm x 25 cm) | Beam | 50MPa | Concrete Rectangular | 250 | 250 | 625 | 4650 | 0.29 | 711.01 | G300E | 1602506.25 | 12.57 | G300E | 429495.8 | 3.37
950 | Story20 | B22 | 50 MPa RC Beam (25 cm x 25 cm) | Beam | 50MPa | Concrete Rectangular | 250 | 250 | 625 | 7200 | 0.45 | 1100.92 | G300E | 3510300 | 27.54 | G300E | 799200 | 6.27
951 | Story20 | B23 | 50 MPa RC Beam (25 cm x 25 cm) | Beam | 50MPa | Concrete Rectangular | 250 | 250 | 625 | 4650 | 0.29 | 711.01 | G300E | 1461262.5 | 11.47 | G300E | 580668.75 | 4.56
952 | Story20 | B24 | 50 MPa RC Beam (25 cm x 25 cm) | Beam | 50MPa | Concrete Rectangular | 250 | 250 | 625 | 7200 | 0.45 | 1100.92 | G300E | 3512400 | 27.56 | G300E | 799200 | 6.27
953 | Story20 | B25 | 50 MPa RC Beam (25 cm x 25 cm) | Beam | 50MPa | Concrete Rectangular | 250 | 250 | 625 | 4650 | 0.29 | 711.01 | G300E | 1602215.62 | 12.57 | G300E | 429495.8 | 3.37
954 | Story20 | B26 | 50 MPa RC Beam (25 cm x 25 cm) | Beam | 50MPa | Concrete Rectangular | 250 | 250 | 625 | 7050 | 0.44 | 1077.98 | G300E | 3208337.5 | 25.17 | G300E | 825389.03 | 6.48
955 | Story20 | B27 | 50 MPa RC Beam (25 cm x 25 cm) | Beam | 50MPa | Concrete Rectangular | 250 | 250 | 625 | 4650 | 0.29 | 711.01 | G300E | 1643775 | 12.9 | G300E | 0 | 0
956 | Story20 | B28 | 50 MPa RC Beam (25 cm x 25 cm) | Beam | 50MPa | Concrete Rectangular | 250 | 250 | 625 | 7050 | 0.44 | 1077.98 | G300E | 3287943.75 | 25.8 | G300E | 42839.03 | 0.34
957 | Story20 | B29 | 50 MPa RC Beam (25 cm x 25 cm) | Beam | 50MPa | Concrete Rectangular | 250 | 250 | 625 | 4650 | 0.29 | 711.01 | G300E | 2232000 | 17.51 | G300E | 475895.53 | 3.73
958 | Story20 | B3 | 50 MPa RC Beam (25 cm x 25 cm) | Beam | 50MPa | Concrete Rectangular | 250 | 250 | 625 | 7050 | 0.44 | 1077.98 | G300E | 4067262.5 | 31.91 | G300E | 293421.73 | 2.3
959 | Story20 | B30 | 50 MPa RC Beam (25 cm x 25 cm) | Beam | 50MPa | Concrete Rectangular | 250 | 250 | 625 | 7050 | 0.44 | 1077.98 | G300E | 2509506.25 | 19.69 | G300E | 1139456.25 | 8.94
960 | Story20 | B31 | 50 MPa RC Beam (25 cm x 25 cm) | Beam | 50MPa | Concrete Rectangular | 250 | 250 | 625 | 7050 | 0.44 | 1077.98 | G300E | 2354700 | 18.48 | G300E | 782550 | 6.14
961 | Story20 | B32 | 50 MPa RC Beam (25 cm x 25 cm) | Beam | 50MPa | Concrete Rectangular | 250 | 250 | 625 | 4650 | 0.29 | 711.01 | G300E | 1984968.75 | 15.57 | G300E | 837799.95 | 6.57
962 | Story20 | B33 | 50 MPa RC Beam (25 cm x 25 cm) | Beam | 50MPa | Concrete Rectangular | 250 | 250 | 625 | 7050 | 0.44 | 1077.98 | G300E | 2901075 | 22.76 | G300E | 0 | 0
963 | Story20 | B34 | 50 MPa RC Beam (25 cm x 25 cm) | Beam | 50MPa | Concrete Rectangular | 250 | 250 | 625 | 4650 | 0.29 | 711.01 | G300E | 1912603.12 | 15.01 | G300E | 795416.65 | 6.24
964 | Story20 | B35 | 50 MPa RC Beam (25 cm x 25 cm) | Beam | 50MPa | Concrete Rectangular | 250 | 250 | 625 | 7050 | 0.44 | 1077.98 | G300E | 2418150 | 18.97 | G300E | 586912.5 | 4.61
965 | Story20 | B36 | 50 MPa RC Beam (25 cm x 25 cm) | Beam | 50MPa | Concrete Rectangular | 250 | 250 | 625 | 4800 | 0.3 | 733.94 | G300E | 1663200 | 13.05 | G300E | 799200 | 6.27
966 | Story20 | B4 | 50 MPa RC Beam (25 cm x 25 cm) | Beam | 50MPa | Concrete Rectangular | 250 | 250 | 625 | 4650 | 0.29 | 711.01 | G300E | 1232540.62 | 9.67 | G300E | 1239225 | 9.72
967 | Story20 | B40 | 50 MPa RC Beam (25 cm x 25 cm) | Beam | 50MPa | Concrete Rectangular | 250 | 250 | 625 | 4650 | 0.29 | 711.01 | G300E | 1616456.25 | 12.68 | G300E | 774225 | 6.07
968 | Story20 | B41 | 50 MPa RC Beam (25 cm x 25 cm) | Beam | 50MPa | Concrete Rectangular | 250 | 250 | 625 | 7050 | 0.44 | 1077.98 | G300E | 2415506.25 | 18.95 | G300E | 586912.5 | 4.61
969 | Story20 | B42 | 50 MPa RC Beam (25 cm x 25 cm) | Beam | 50MPa | Concrete Rectangular | 250 | 250 | 625 | 4650 | 0.29 | 711.01 | G300E | 1910859.38 | 14.99 | G300E | 795416.65 | 6.24
970 | Story20 | B43 | 50 MPa RC Beam (25 cm x 25 cm) | Beam | 50MPa | Concrete Rectangular | 250 | 250 | 625 | 7050 | 0.44 | 1077.98 | G300E | 2902837.5 | 22.78 | G300E | 0 | 0
971 | Story20 | B44 | 50 MPa RC Beam (25 cm x 25 cm) | Beam | 50MPa | Concrete Rectangular | 250 | 250 | 625 | 4650 | 0.29 | 711.01 | G300E | 1985259.38 | 15.58 | G300E | 837799.95 | 6.57
972 | Story20 | B45 | 50 MPa RC Beam (25 cm x 25 cm) | Beam | 50MPa | Concrete Rectangular | 250 | 250 | 625 | 7050 | 0.44 | 1077.98 | G300E | 2353818.75 | 18.47 | G300E | 782550 | 6.14
973 | Story20 | B46 | 50 MPa RC Beam (25 cm x 25 cm) | Beam | 50MPa | Concrete Rectangular | 250 | 250 | 625 | 7050 | 0.44 | 1077.98 | G300E | 2509506.25 | 19.69 | G300E | 1139456.25 | 8.94
974 | Story20 | B47 | 50 MPa RC Beam (25 cm x 25 cm) | Beam | 50MPa | Concrete Rectangular | 250 | 250 | 625 | 4650 | 0.29 | 711.01 | G300E | 1984968.75 | 15.57 | G300E | 837799.95 | 6.57
975 | Story20 | B48 | 50 MPa RC Beam (25 cm x 25 cm) | Beam | 50MPa | Concrete Rectangular | 250 | 250 | 625 | 7050 | 0.44 | 1077.98 | G300E | 3287650 | 25.8 | G300E | 42839.03 | 0.34
976 | Story20 | B49 | 50 MPa RC Beam (25 cm x 25 cm) | Beam | 50MPa | Concrete Rectangular | 250 | 250 | 625 | 4650 | 0.29 | 711.01 | G300E | 1912603.12 | 15.01 | G300E | 795416.65 | 6.24
977 | Story20 | B5 | 50 MPa RC Beam (25 cm x 25 cm) | Beam | 50MPa | Concrete Rectangular | 250 | 250 | 625 | 7050 | 0.44 | 1077.98 | G300E | 3938893.75 | 30.91 | G300E | 876110.84 | 6.87
978 | Story20 | B50 | 50 MPa RC Beam (25 cm x 25 cm) | Beam | 50MPa | Concrete Rectangular | 250 | 250 | 625 | 7050 | 0.44 | 1077.98 | G300E | 3208337.5 | 25.17 | G300E | 825389.03 | 6.48
979 | Story20 | B51 | 50 MPa RC Beam (25 cm x 25 cm) | Beam | 50MPa | Concrete Rectangular | 250 | 250 | 625 | 4800 | 0.3 | 733.94 | G300E | 1663200 | 13.05 | G300E | 799200 | 6.27
980 | Story20 | B52 | 50 MPa RC Beam (25 cm x 25 cm) | Beam | 50MPa | Concrete Rectangular | 250 | 250 | 625 | 7050 | 0.44 | 1077.98 | G300E | 3437462.5 | 26.97 | G300E | 782550 | 6.14
981 | Story20 | B54 | 50 MPa RC Beam (25 cm x 25 cm) | Beam | 50MPa | Concrete Rectangular | 250 | 250 | 625 | 7050 | 0.44 | 1077.98 | G300E | 3446568.75 | 27.04 | G300E | 782550 | 6.14
982 | Story20 | B55 | 50 MPa RC Beam (25 cm x 25 cm) | Beam | 50MPa | Concrete Rectangular | 250 | 250 | 625 | 4650 | 0.29 | 711.01 | G300E | 1626260 | 12.76 | G300E | 637980 | 5.01
983 | Story20 | B56 | 50 MPa RC Beam (25 cm x 25 cm) | Beam | 50MPa | Concrete Rectangular | 250 | 250 | 625 | 7050 | 0.44 | 1077.98 | G300E | 3216268.75 | 25.24 | G300E | 825389.03 | 6.48
984 | Story20 | B57 | 50 MPa RC Beam (25 cm x 25 cm) | Beam | 50MPa | Concrete Rectangular | 250 | 250 | 625 | 4650 | 0.29 | 711.01 | G300E | 1911150 | 15 | G300E | 795416.65 | 6.24
985 | Story20 | B58 | 50 MPa RC Beam (25 cm x 25 cm) | Beam | 50MPa | Concrete Rectangular | 250 | 250 | 625 | 7050 | 0.44 | 1077.98 | G300E | 3272668.75 | 25.68 | G300E | 217057.02 | 1.7
986 | Story20 | B59 | 50 MPa RC Beam (25 cm x 25 cm) | Beam | 50MPa | Concrete Rectangular | 250 | 250 | 625 | 4650 | 0.29 | 711.01 | G300E | 1982934.38 | 15.56 | G300E | 837799.95 | 6.57
987 | Story20 | B6 | 50 MPa RC Beam (25 cm x 25 cm) | Beam | 50MPa | Concrete Rectangular | 250 | 250 | 625 | 4650 | 0.29 | 711.01 | G300E | 1224112.5 | 9.6 | G300E | 1090425 | 8.56
988 | Story20 | B60 | 50 MPa RC Beam (25 cm x 25 cm) | Beam | 50MPa | Concrete Rectangular | 250 | 250 | 625 | 7050 | 0.44 | 1077.98 | G300E | 2478075 | 19.44 | G300E | 1021662.5 | 8.02
989 | Story20 | B61 | 50 MPa RC Beam (25 cm x 25 cm) | Beam | 50MPa | Concrete Rectangular | 250 | 250 | 625 | 7050 | 0.44 | 1077.98 | G300E | 2876693.75 | 22.57 | G300E | 1164131.25 | 9.13
990 | Story20 | B62 | 50 MPa RC Beam (25 cm x 25 cm) | Beam | 50MPa | Concrete Rectangular | 250 | 250 | 625 | 4650 | 0.29 | 711.01 | G300E | 2232000 | 17.51 | G300E | 475894.08 | 3.73
991 | Story20 | B63 | 50 MPa RC Beam (25 cm x 25 cm) | Beam | 50MPa | Concrete Rectangular | 250 | 250 | 625 | 7050 | 0.44 | 1077.98 | G300E | 4067262.5 | 31.91 | G300E | 293420.27 | 2.3
992 | Story20 | B64 | 50 MPa RC Beam (25 cm x 25 cm) | Beam | 50MPa | Concrete Rectangular | 250 | 250 | 625 | 4650 | 0.29 | 711.01 | G300E | 1643775 | 12.9 | G300E | 0 | 0
993 | Story20 | B65 | 50 MPa RC Beam (25 cm x 25 cm) | Beam | 50MPa | Concrete Rectangular | 250 | 250 | 625 | 7050 | 0.44 | 1077.98 | G300E | 3938893.75 | 30.91 | G300E | 876110.11 | 6.87
994 | Story20 | B66 | 50 MPa RC Beam (25 cm x 25 cm) | Beam | 50MPa | Concrete Rectangular | 250 | 250 | 625 | 4650 | 0.29 | 711.01 | G300E | 1602506.25 | 12.57 | G300E | 429495.8 | 3.37
995 | Story20 | B67 | 50 MPa RC Beam (25 cm x 25 cm) | Beam | 50MPa | Concrete Rectangular | 250 | 250 | 625 | 7050 | 0.44 | 1077.98 | G300E | 4124250 | 32.36 | G300E | 889647.58 | 6.98
996 | Story20 | B68 | 50 MPa RC Beam (25 cm x 25 cm) | Beam | 50MPa | Concrete Rectangular | 250 | 250 | 625 | 4650 | 0.29 | 711.01 | G300E | 1461262.5 | 11.47 | G300E | 580668.75 | 4.56
997 | Story20 | B69 | 50 MPa RC Beam (25 cm x 25 cm) | Beam | 50MPa | Concrete Rectangular | 250 | 250 | 625 | 7050 | 0.44 | 1077.98 | G300E | 4122193.75 | 32.34 | G300E | 889647.58 | 6.98
998 | Story20 | B7 | 50 MPa RC Beam (25 cm x 25 cm) | Beam | 50MPa | Concrete Rectangular | 250 | 250 | 625 | 7050 | 0.44 | 1077.98 | G300E | 4124250 | 32.36 | G300E | 889647.58 | 6.98
999 | Story20 | B70 | 50 MPa RC Beam (25 cm x 25 cm) | Beam | 50MPa | Concrete Rectangular | 250 | 250 | 625 | 4650 | 0.29 | 711.01 | G300E | 1601925 | 12.57 | G300E | 429495.8 | 3.37
1000 | Story20 | B71 | 50 MPa RC Beam (25 cm x 25 cm) | Beam | 50MPa | Concrete Rectangular | 250 | 250 | 625 | 7050 | 0.44 | 1077.98 | G300E | 3936837.5 | 30.89 | G300E | 876059.44 | 6.87
1001 | Story20 | B72 | 50 MPa RC Beam (25 cm x 25 cm) | Beam | 50MPa | Concrete Rectangular | 250 | 250 | 625 | 4650 | 0.29 | 711.01 | G300E | 1649878.12 | 12.95 | G300E | 0 | 0
1002 | Story20 | B73 | 50 MPa RC Beam (25 cm x 25 cm) | Beam | 50MPa | Concrete Rectangular | 250 | 250 | 625 | 7050 | 0.44 | 1077.98 | G300E | 4081656.25 | 32.03 | G300E | 390907.08 | 3.07
1003 | Story20 | B74 | 50 MPa RC Beam (25 cm x 25 cm) | Beam | 50MPa | Concrete Rectangular | 250 | 250 | 625 | 4650 | 0.29 | 711.01 | G300E | 2167173.53 | 17 | G300E | 113342.38 | 0.89
1004 | Story20 | B75 | 50 MPa RC Beam (25 cm x 25 cm) | Beam | 50MPa | Concrete Rectangular | 250 | 250 | 625 | 7050 | 0.44 | 1077.98 | G300E | 2961000 | 23.23 | G300E | 613350 | 4.81
1005 | Story20 | B76 | 50 MPa RC Beam (25 cm x 25 cm) | Beam | 50MPa | Concrete Rectangular | 250 | 250 | 625 | 4650 | 0.29 | 711.01 | G300E | 1254918.75 | 9.85 | G300E | 1143900 | 8.98
1006 | Story20 | B77 | 50 MPa RC Beam (25 cm x 25 cm) | Beam | 50MPa | Concrete Rectangular | 250 | 250 | 625 | 4650 | 0.29 | 711.01 | G300E | 1232540.62 | 9.67 | G300E | 1239225 | 9.72
1007 | Story20 | B78 | 50 MPa RC Beam (25 cm x 25 cm) | Beam | 50MPa | Concrete Rectangular | 250 | 250 | 625 | 4650 | 0.29 | 711.01 | G300E | 1224112.5 | 9.6 | G300E | 1090425 | 8.56
1008 | Story20 | B79 | 50 MPa RC Beam (25 cm x 25 cm) | Beam | 50MPa | Concrete Rectangular | 250 | 250 | 625 | 4650 | 0.29 | 711.01 | G300E | 1218881.25 | 9.56 | G300E | 934650 | 7.33
1009 | Story20 | B8 | 50 MPa RC Beam (25 cm x 25 cm) | Beam | 50MPa | Concrete Rectangular | 250 | 250 | 625 | 4650 | 0.29 | 711.01 | G300E | 1218881.25 | 9.56 | G300E | 934650 | 7.33
1010 | Story20 | B80 | 50 MPa RC Beam (25 cm x 25 cm) | Beam | 50MPa | Concrete Rectangular | 250 | 250 | 625 | 4650 | 0.29 | 711.01 | G300E | 1224112.5 | 9.6 | G300E | 1090425 | 8.56
1011 | Story20 | B81 | 50 MPa RC Beam (25 cm x 25 cm) | Beam | 50MPa | Concrete Rectangular | 250 | 250 | 625 | 4650 | 0.29 | 711.01 | G300E | 1231959.38 | 9.67 | G300E | 1239225 | 9.72
1012 | Story20 | B82 | 50 MPa RC Beam (25 cm x 25 cm) | Beam | 50MPa | Concrete Rectangular | 250 | 250 | 625 | 4650 | 0.29 | 711.01 | G300E | 1256662.5 | 9.86 | G300E | 1139250 | 8.94
1013 | Story20 | B9 | 50 MPa RC Beam (25 cm x 25 cm) | Beam | 50MPa | Concrete Rectangular | 250 | 250 | 625 | 7050 | 0.44 | 1077.98 | G300E | 4124543.75 | 32.36 | G300E | 889647.58 | 6.98
1014 | Story21 | B1 | 50 MPa RC Beam (25 cm x 25 cm) | Beam | 50MPa | Concrete Rectangular | 250 | 250 | 625 | 7050 | 0.44 | 1077.98 | G300E | 2902543.75 | 22.77 | G300E | 1222000 | 9.59
1015 | Story21 | B10 | 50 MPa RC Beam (25 cm x 25 cm) | Beam | 50MPa | Concrete Rectangular | 250 | 250 | 625 | 4650 | 0.29 | 711.01 | G300E | 1226728.12 | 9.63 | G300E | 1062525 | 8.34
1016 | Story21 | B11 | 50 MPa RC Beam (25 cm x 25 cm) | Beam | 50MPa | Concrete Rectangular | 250 | 250 | 625 | 7050 | 0.44 | 1077.98 | G300E | 3867218.75 | 30.34 | G300E | 482988.89 | 3.79
1017 | Story21 | B12 | 50 MPa RC Beam (25 cm x 25 cm) | Beam | 50MPa | Concrete Rectangular | 250 | 250 | 625 | 4650 | 0.29 | 711.01 | G300E | 1238062.5 | 9.71 | G300E | 1212487.5 | 9.51
1018 | Story21 | B13 | 50 MPa RC Beam (25 cm x 25 cm) | Beam | 50MPa | Concrete Rectangular | 250 | 250 | 625 | 7050 | 0.44 | 1077.98 | G300E | 4030543.75 | 31.63 | G300E | 95129.47 | 0.75
1019 | Story21 | B14 | 50 MPa RC Beam (25 cm x 25 cm) | Beam | 50MPa | Concrete Rectangular | 250 | 250 | 625 | 4650 | 0.29 | 711.01 | G300E | 1258696.88 | 9.88 | G300E | 1126462.5 | 8.84
1020 | Story21 | B15 | 50 MPa RC Beam (25 cm x 25 cm) | Beam | 50MPa | Concrete Rectangular | 250 | 250 | 625 | 7050 | 0.44 | 1077.98 | G300E | 2902543.75 | 22.77 | G300E | 1222000 | 9.59
1021 | Story21 | B16 | 50 MPa RC Beam (25 cm x 25 cm) | Beam | 50MPa | Concrete Rectangular | 250 | 250 | 625 | 7050 | 0.44 | 1077.98 | G300E | 2510975 | 19.7 | G300E | 1190275 | 9.34
1022 | Story21 | B17 | 50 MPa RC Beam (25 cm x 25 cm) | Beam | 50MPa | Concrete Rectangular | 250 | 250 | 625 | 4650 | 0.29 | 711.01 | G300E | 2176781.25 | 17.08 | G300E | 451186.59 | 3.54
1023 | Story21 | B18 | 50 MPa RC Beam (25 cm x 25 cm) | Beam | 50MPa | Concrete Rectangular | 250 | 250 | 625 | 7050 | 0.44 | 1077.98 | G300E | 3310562.5 | 25.98 | G300E | 42839.03 | 0.34
1024 | Story21 | B19 | 50 MPa RC Beam (25 cm x 25 cm) | Beam | 50MPa | Concrete Rectangular | 250 | 250 | 625 | 4650 | 0.29 | 711.01 | G300E | 1509215.62 | 11.84 | G300E | 0 | 0
1025 | Story21 | B2 | 50 MPa RC Beam (25 cm x 25 cm) | Beam | 50MPa | Concrete Rectangular | 250 | 250 | 625 | 4650 | 0.29 | 711.01 | G300E | 1258696.88 | 9.88 | G300E | 1126462.5 | 8.84
1026 | Story21 | B20 | 50 MPa RC Beam (25 cm x 25 cm) | Beam | 50MPa | Concrete Rectangular | 250 | 250 | 625 | 7050 | 0.44 | 1077.98 | G300E | 3209806.25 | 25.19 | G300E | 434114.03 | 3.41
1027 | Story21 | B21 | 50 MPa RC Beam (25 cm x 25 cm) | Beam | 50MPa | Concrete Rectangular | 250 | 250 | 625 | 4650 | 0.29 | 711.01 | G300E | 1853315.62 | 14.54 | G300E | 429495.8 | 3.37
1028 | Story21 | B22 | 50 MPa RC Beam (25 cm x 25 cm) | Beam | 50MPa | Concrete Rectangular | 250 | 250 | 625 | 7200 | 0.45 | 1100.92 | G300E | 3419700 | 26.83 | G300E | 799200 | 6.27
1029 | Story21 | B23 | 50 MPa RC Beam (25 cm x 25 cm) | Beam | 50MPa | Concrete Rectangular | 250 | 250 | 625 | 4650 | 0.29 | 711.01 | G300E | 1500206.25 | 11.77 | G300E | 580668.75 | 4.56
1030 | Story21 | B24 | 50 MPa RC Beam (25 cm x 25 cm) | Beam | 50MPa | Concrete Rectangular | 250 | 250 | 625 | 7200 | 0.45 | 1100.92 | G300E | 3418200 | 26.82 | G300E | 799200 | 6.27
1031 | Story21 | B25 | 50 MPa RC Beam (25 cm x 25 cm) | Beam | 50MPa | Concrete Rectangular | 250 | 250 | 625 | 4650 | 0.29 | 711.01 | G300E | 1853315.62 | 14.54 | G300E | 429495.8 | 3.37
1032 | Story21 | B26 | 50 MPa RC Beam (25 cm x 25 cm) | Beam | 50MPa | Concrete Rectangular | 250 | 250 | 625 | 7050 | 0.44 | 1077.98 | G300E | 3209806.25 | 25.19 | G300E | 434114.03 | 3.41
1033 | Story21 | B27 | 50 MPa RC Beam (25 cm x 25 cm) | Beam | 50MPa | Concrete Rectangular | 250 | 250 | 625 | 4650 | 0.29 | 711.01 | G300E | 1509215.62 | 11.84 | G300E | 0 | 0
1034 | Story21 | B28 | 50 MPa RC Beam (25 cm x 25 cm) | Beam | 50MPa | Concrete Rectangular | 250 | 250 | 625 | 7050 | 0.44 | 1077.98 | G300E | 3310562.5 | 25.98 | G300E | 42839.03 | 0.34
1035 | Story21 | B29 | 50 MPa RC Beam (25 cm x 25 cm) | Beam | 50MPa | Concrete Rectangular | 250 | 250 | 625 | 4650 | 0.29 | 711.01 | G300E | 2176781.25 | 17.08 | G300E | 451186.59 | 3.54
1036 | Story21 | B3 | 50 MPa RC Beam (25 cm x 25 cm) | Beam | 50MPa | Concrete Rectangular | 250 | 250 | 625 | 7050 | 0.44 | 1077.98 | G300E | 4030543.75 | 31.63 | G300E | 95128.73 | 0.75
1037 | Story21 | B30 | 50 MPa RC Beam (25 cm x 25 cm) | Beam | 50MPa | Concrete Rectangular | 250 | 250 | 625 | 7050 | 0.44 | 1077.98 | G300E | 2510975 | 19.7 | G300E | 1190275 | 9.34
1038 | Story21 | B31 | 50 MPa RC Beam (25 cm x 25 cm) | Beam | 50MPa | Concrete Rectangular | 250 | 250 | 625 | 7050 | 0.44 | 1077.98 | G300E | 2349412.5 | 18.43 | G300E | 782550 | 6.14
1039 | Story21 | B32 | 50 MPa RC Beam (25 cm x 25 cm) | Beam | 50MPa | Concrete Rectangular | 250 | 250 | 625 | 4650 | 0.29 | 711.01 | G300E | 1975087.5 | 15.5 | G300E | 837799.95 | 6.57
1040 | Story21 | B33 | 50 MPa RC Beam (25 cm x 25 cm) | Beam | 50MPa | Concrete Rectangular | 250 | 250 | 625 | 7050 | 0.44 | 1077.98 | G300E | 2927512.5 | 22.97 | G300E | 0 | 0
1041 | Story21 | B34 | 50 MPa RC Beam (25 cm x 25 cm) | Beam | 50MPa | Concrete Rectangular | 250 | 250 | 625 | 4650 | 0.29 | 711.01 | G300E | 1903884.38 | 14.94 | G300E | 795416.65 | 6.24
1042 | Story21 | B35 | 50 MPa RC Beam (25 cm x 25 cm) | Beam | 50MPa | Concrete Rectangular | 250 | 250 | 625 | 7050 | 0.44 | 1077.98 | G300E | 2465150 | 19.34 | G300E | 391275 | 3.07
1043 | Story21 | B36 | 50 MPa RC Beam (25 cm x 25 cm) | Beam | 50MPa | Concrete Rectangular | 250 | 250 | 625 | 4800 | 0.3 | 733.94 | G300E | 1661400 | 13.04 | G300E | 799200 | 6.27
1044 | Story21 | B4 | 50 MPa RC Beam (25 cm x 25 cm) | Beam | 50MPa | Concrete Rectangular | 250 | 250 | 625 | 4650 | 0.29 | 711.01 | G300E | 1238062.5 | 9.71 | G300E | 1212487.5 | 9.51
1045 | Story21 | B40 | 50 MPa RC Beam (25 cm x 25 cm) | Beam | 50MPa | Concrete Rectangular | 250 | 250 | 625 | 4650 | 0.29 | 711.01 | G300E | 1608900 | 12.62 | G300E | 774225 | 6.07
1046 | Story21 | B41 | 50 MPa RC Beam (25 cm x 25 cm) | Beam | 50MPa | Concrete Rectangular | 250 | 250 | 625 | 7050 | 0.44 | 1077.98 | G300E | 2463975 | 19.33 | G300E | 391275 | 3.07
1047 | Story21 | B42 | 50 MPa RC Beam (25 cm x 25 cm) | Beam | 50MPa | Concrete Rectangular | 250 | 250 | 625 | 4650 | 0.29 | 711.01 | G300E | 1903884.38 | 14.94 | G300E | 795416.65 | 6.24
1048 | Story21 | B43 | 50 MPa RC Beam (25 cm x 25 cm) | Beam | 50MPa | Concrete Rectangular | 250 | 250 | 625 | 7050 | 0.44 | 1077.98 | G300E | 2927218.75 | 22.97 | G300E | 0 | 0
1049 | Story21 | B44 | 50 MPa RC Beam (25 cm x 25 cm) | Beam | 50MPa | Concrete Rectangular | 250 | 250 | 625 | 4650 | 0.29 | 711.01 | G300E | 1975087.5 | 15.5 | G300E | 837799.95 | 6.57
1050 | Story21 | B45 | 50 MPa RC Beam (25 cm x 25 cm) | Beam | 50MPa | Concrete Rectangular | 250 | 250 | 625 | 7050 | 0.44 | 1077.98 | G300E | 2349412.5 | 18.43 | G300E | 782550 | 6.14
1051 | Story21 | B46 | 50 MPa RC Beam (25 cm x 25 cm) | Beam | 50MPa | Concrete Rectangular | 250 | 250 | 625 | 7050 | 0.44 | 1077.98 | G300E | 2510975 | 19.7 | G300E | 1190275 | 9.34
1052 | Story21 | B47 | 50 MPa RC Beam (25 cm x 25 cm) | Beam | 50MPa | Concrete Rectangular | 250 | 250 | 625 | 4650 | 0.29 | 711.01 | G300E | 1975087.5 | 15.5 | G300E | 837799.95 | 6.57
1053 | Story21 | B48 | 50 MPa RC Beam (25 cm x 25 cm) | Beam | 50MPa | Concrete Rectangular | 250 | 250 | 625 | 7050 | 0.44 | 1077.98 | G300E | 3310562.5 | 25.98 | G300E | 42839.03 | 0.34
1054 | Story21 | B49 | 50 MPa RC Beam (25 cm x 25 cm) | Beam | 50MPa | Concrete Rectangular | 250 | 250 | 625 | 4650 | 0.29 | 711.01 | G300E | 1903884.38 | 14.94 | G300E | 795416.65 | 6.24
1055 | Story21 | B5 | 50 MPa RC Beam (25 cm x 25 cm) | Beam | 50MPa | Concrete Rectangular | 250 | 250 | 625 | 7050 | 0.44 | 1077.98 | G300E | 3867218.75 | 30.34 | G300E | 482988.89 | 3.79
1056 | Story21 | B50 | 50 MPa RC Beam (25 cm x 25 cm) | Beam | 50MPa | Concrete Rectangular | 250 | 250 | 625 | 7050 | 0.44 | 1077.98 | G300E | 3209806.25 | 25.19 | G300E | 434114.03 | 3.41
1057 | Story21 | B51 | 50 MPa RC Beam (25 cm x 25 cm) | Beam | 50MPa | Concrete Rectangular | 250 | 250 | 625 | 4800 | 0.3 | 733.94 | G300E | 1661400 | 13.04 | G300E | 799200 | 6.27
1058 | Story21 | B52 | 50 MPa RC Beam (25 cm x 25 cm) | Beam | 50MPa | Concrete Rectangular | 250 | 250 | 625 | 7050 | 0.44 | 1077.98 | G300E | 3348750 | 26.28 | G300E | 782550 | 6.14
1059 | Story21 | B54 | 50 MPa RC Beam (25 cm x 25 cm) | Beam | 50MPa | Concrete Rectangular | 250 | 250 | 625 | 7050 | 0.44 | 1077.98 | G300E | 3346106.25 | 26.25 | G300E | 782550 | 6.14
1060 | Story21 | B55 | 50 MPa RC Beam (25 cm x 25 cm) | Beam | 50MPa | Concrete Rectangular | 250 | 250 | 625 | 4650 | 0.29 | 711.01 | G300E | 1608028.12 | 12.62 | G300E | 774225 | 6.07
1061 | Story21 | B56 | 50 MPa RC Beam (25 cm x 25 cm) | Beam | 50MPa | Concrete Rectangular | 250 | 250 | 625 | 7050 | 0.44 | 1077.98 | G300E | 3210100 | 25.19 | G300E | 434114.03 | 3.41
1062 | Story21 | B57 | 50 MPa RC Beam (25 cm x 25 cm) | Beam | 50MPa | Concrete Rectangular | 250 | 250 | 625 | 4650 | 0.29 | 711.01 | G300E | 1903884.38 | 14.94 | G300E | 795416.65 | 6.24
1063 | Story21 | B58 | 50 MPa RC Beam (25 cm x 25 cm) | Beam | 50MPa | Concrete Rectangular | 250 | 250 | 625 | 7050 | 0.44 | 1077.98 | G300E | 3310856.25 | 25.98 | G300E | 42839.03 | 0.34
1064 | Story21 | B59 | 50 MPa RC Beam (25 cm x 25 cm) | Beam | 50MPa | Concrete Rectangular | 250 | 250 | 625 | 4650 | 0.29 | 711.01 | G300E | 1974506.25 | 15.49 | G300E | 837799.95 | 6.57
1065 | Story21 | B6 | 50 MPa RC Beam (25 cm x 25 cm) | Beam | 50MPa | Concrete Rectangular | 250 | 250 | 625 | 4650 | 0.29 | 711.01 | G300E | 1226728.12 | 9.63 | G300E | 1062525 | 8.34
1066 | Story21 | B60 | 50 MPa RC Beam (25 cm x 25 cm) | Beam | 50MPa | Concrete Rectangular | 250 | 250 | 625 | 7050 | 0.44 | 1077.98 | G300E | 2510093.75 | 19.7 | G300E | 1092456.25 | 8.57
1067 | Story21 | B61 | 50 MPa RC Beam (25 cm x 25 cm) | Beam | 50MPa | Concrete Rectangular | 250 | 250 | 625 | 7050 | 0.44 | 1077.98 | G300E | 2902543.75 | 22.77 | G300E | 1222000 | 9.59
1068 | Story21 | B62 | 50 MPa RC Beam (25 cm x 25 cm) | Beam | 50MPa | Concrete Rectangular | 250 | 250 | 625 | 4650 | 0.29 | 711.01 | G300E | 2176781.25 | 17.08 | G300E | 451185.14 | 3.54
1069 | Story21 | B63 | 50 MPa RC Beam (25 cm x 25 cm) | Beam | 50MPa | Concrete Rectangular | 250 | 250 | 625 | 7050 | 0.44 | 1077.98 | G300E | 4030543.75 | 31.63 | G300E | 95128.73 | 0.75
1070 | Story21 | B64 | 50 MPa RC Beam (25 cm x 25 cm) | Beam | 50MPa | Concrete Rectangular | 250 | 250 | 625 | 4650 | 0.29 | 711.01 | G300E | 1509215.62 | 11.84 | G300E | 0 | 0
1071 | Story21 | B65 | 50 MPa RC Beam (25 cm x 25 cm) | Beam | 50MPa | Concrete Rectangular | 250 | 250 | 625 | 7050 | 0.44 | 1077.98 | G300E | 3867218.75 | 30.34 | G300E | 482988.89 | 3.79
1072 | Story21 | B66 | 50 MPa RC Beam (25 cm x 25 cm) | Beam | 50MPa | Concrete Rectangular | 250 | 250 | 625 | 4650 | 0.29 | 711.01 | G300E | 1853025 | 14.54 | G300E | 429495.8 | 3.37
1073 | Story21 | B67 | 50 MPa RC Beam (25 cm x 25 cm) | Beam | 50MPa | Concrete Rectangular | 250 | 250 | 625 | 7050 | 0.44 | 1077.98 | G300E | 4118668.75 | 32.32 | G300E | 889647.58 | 6.98
1074 | Story21 | B68 | 50 MPa RC Beam (25 cm x 25 cm) | Beam | 50MPa | Concrete Rectangular | 250 | 250 | 625 | 4650 | 0.29 | 711.01 | G300E | 1500206.25 | 11.77 | G300E | 580668.75 | 4.56
1075 | Story21 | B69 | 50 MPa RC Beam (25 cm x 25 cm) | Beam | 50MPa | Concrete Rectangular | 250 | 250 | 625 | 7050 | 0.44 | 1077.98 | G300E | 4117787.5 | 32.31 | G300E | 889647.58 | 6.98
1076 | Story21 | B7 | 50 MPa RC Beam (25 cm x 25 cm) | Beam | 50MPa | Concrete Rectangular | 250 | 250 | 625 | 7050 | 0.44 | 1077.98 | G300E | 4118375 | 32.31 | G300E | 889647.58 | 6.98
1077 | Story21 | B70 | 50 MPa RC Beam (25 cm x 25 cm) | Beam | 50MPa | Concrete Rectangular | 250 | 250 | 625 | 4650 | 0.29 | 711.01 | G300E | 1852443.75 | 14.53 | G300E | 429495.8 | 3.37
1078 | Story21 | B71 | 50 MPa RC Beam (25 cm x 25 cm) | Beam | 50MPa | Concrete Rectangular | 250 | 250 | 625 | 7050 | 0.44 | 1077.98 | G300E | 3866925 | 30.34 | G300E | 482960.25 | 3.79
1079 | Story21 | B72 | 50 MPa RC Beam (25 cm x 25 cm) | Beam | 50MPa | Concrete Rectangular | 250 | 250 | 625 | 4650 | 0.29 | 711.01 | G300E | 1509215.62 | 11.84 | G300E | 0 | 0
1080 | Story21 | B73 | 50 MPa RC Beam (25 cm x 25 cm) | Beam | 50MPa | Concrete Rectangular | 250 | 250 | 625 | 7050 | 0.44 | 1077.98 | G300E | 4028781.25 | 31.61 | G300E | 95087.61 | 0.75
1081 | Story21 | B74 | 50 MPa RC Beam (25 cm x 25 cm) | Beam | 50MPa | Concrete Rectangular | 250 | 250 | 625 | 4650 | 0.29 | 711.01 | G300E | 2177071.88 | 17.08 | G300E | 451207.66 | 3.54
1082 | Story21 | B75 | 50 MPa RC Beam (25 cm x 25 cm) | Beam | 50MPa | Concrete Rectangular | 250 | 250 | 625 | 7050 | 0.44 | 1077.98 | G300E | 2901075 | 22.76 | G300E | 1222000 | 9.59
1083 | Story21 | B76 | 50 MPa RC Beam (25 cm x 25 cm) | Beam | 50MPa | Concrete Rectangular | 250 | 250 | 625 | 4650 | 0.29 | 711.01 | G300E | 1258696.88 | 9.88 | G300E | 1126462.5 | 8.84
1084 | Story21 | B77 | 50 MPa RC Beam (25 cm x 25 cm) | Beam | 50MPa | Concrete Rectangular | 250 | 250 | 625 | 4650 | 0.29 | 711.01 | G300E | 1238062.5 | 9.71 | G300E | 1212487.5 | 9.51
1085 | Story21 | B78 | 50 MPa RC Beam (25 cm x 25 cm) | Beam | 50MPa | Concrete Rectangular | 250 | 250 | 625 | 4650 | 0.29 | 711.01 | G300E | 1226728.12 | 9.63 | G300E | 1062525 | 8.34
1086 | Story21 | B79 | 50 MPa RC Beam (25 cm x 25 cm) | Beam | 50MPa | Concrete Rectangular | 250 | 250 | 625 | 4650 | 0.29 | 711.01 | G300E | 1218881.25 | 9.56 | G300E | 911400 | 7.15
1087 | Story21 | B8 | 50 MPa RC Beam (25 cm x 25 cm) | Beam | 50MPa | Concrete Rectangular | 250 | 250 | 625 | 4650 | 0.29 | 711.01 | G300E | 1218881.25 | 9.56 | G300E | 911400 | 7.15
1088 | Story21 | B80 | 50 MPa RC Beam (25 cm x 25 cm) | Beam | 50MPa | Concrete Rectangular | 250 | 250 | 625 | 4650 | 0.29 | 711.01 | G300E | 1226728.12 | 9.63 | G300E | 1062525 | 8.34
1089 | Story21 | B81 | 50 MPa RC Beam (25 cm x 25 cm) | Beam | 50MPa | Concrete Rectangular | 250 | 250 | 625 | 4650 | 0.29 | 711.01 | G300E | 1238062.5 | 9.71 | G300E | 1212487.5 | 9.51
1090 | Story21 | B82 | 50 MPa RC Beam (25 cm x 25 cm) | Beam | 50MPa | Concrete Rectangular | 250 | 250 | 625 | 4650 | 0.29 | 711.01 | G300E | 1258696.88 | 9.88 | G300E | 1125300 | 8.83
1091 | Story21 | B9 | 50 MPa RC Beam (25 cm x 25 cm) | Beam | 50MPa | Concrete Rectangular | 250 | 250 | 625 | 7050 | 0.44 | 1077.98 | G300E | 4118375 | 32.31 | G300E | 889647.58 | 6.98
1092 | Story3 | B1 | 50 MPa RC Beam (25 cm x 25 cm) | Beam | 50MPa | Concrete Rectangular | 250 | 250 | 625 | 6950 | 0.43 | 1062.69 | G300E | 2822331.82 | 22.15 | G300E | 631186.36 | 4.95
1093 | Story3 | B10 | 50 MPa RC Beam (25 cm x 25 cm) | Beam | 50MPa | Concrete Rectangular | 250 | 250 | 625 | 4550 | 0.28 | 695.72 | G300E | 1219075 | 9.57 | G300E | 812175 | 6.37
1094 | Story3 | B11 | 50 MPa RC Beam (25 cm x 25 cm) | Beam | 50MPa | Concrete Rectangular | 250 | 250 | 625 | 6950 | 0.43 | 1062.69 | G300E | 3546711.36 | 27.83 | G300E | 256466.06 | 2.01
1095 | Story3 | B12 | 50 MPa RC Beam (25 cm x 25 cm) | Beam | 50MPa | Concrete Rectangular | 250 | 250 | 625 | 4550 | 0.28 | 695.72 | G300E | 1218100 | 9.56 | G300E | 833625 | 6.54
1096 | Story3 | B13 | 50 MPa RC Beam (25 cm x 25 cm) | Beam | 50MPa | Concrete Rectangular | 250 | 250 | 625 | 6950 | 0.43 | 1062.69 | G300E | 3596940.91 | 28.22 | G300E | 361663.78 | 2.84
1097 | Story3 | B14 | 50 MPa RC Beam (25 cm x 25 cm) | Beam | 50MPa | Concrete Rectangular | 250 | 250 | 625 | 4550 | 0.28 | 695.72 | G300E | 1236950 | 9.71 | G300E | 846300 | 6.64
1098 | Story3 | B15 | 50 MPa RC Beam (25 cm x 25 cm) | Beam | 50MPa | Concrete Rectangular | 250 | 250 | 625 | 6950 | 0.43 | 1062.69 | G300E | 2748725 | 21.57 | G300E | 631186.36 | 4.95
1099 | Story3 | B16 | 50 MPa RC Beam (25 cm x 25 cm) | Beam | 50MPa | Concrete Rectangular | 250 | 250 | 625 | 6950 | 0.43 | 1062.69 | G300E | 2495997.73 | 19.58 | G300E | 631186.36 | 4.95
1100 | Story3 | B17 | 50 MPa RC Beam (25 cm x 25 cm) | Beam | 50MPa | Concrete Rectangular | 250 | 250 | 625 | 4550 | 0.28 | 695.72 | G300E | 1881100 | 14.76 | G300E | 480296.38 | 3.77
1101 | Story3 | B18 | 50 MPa RC Beam (25 cm x 25 cm) | Beam | 50MPa | Concrete Rectangular | 250 | 250 | 625 | 6950 | 0.43 | 1062.69 | G300E | 3007454.55 | 23.6 | G300E | 105197.73 | 0.83
1102 | Story3 | B19 | 50 MPa RC Beam (25 cm x 25 cm) | Beam | 50MPa | Concrete Rectangular | 250 | 250 | 625 | 4550 | 0.28 | 695.72 | G300E | 1684475 | 13.22 | G300E | 324675 | 2.55
1103 | Story3 | B2 | 50 MPa RC Beam (25 cm x 25 cm) | Beam | 50MPa | Concrete Rectangular | 250 | 250 | 625 | 4550 | 0.28 | 695.72 | G300E | 1236300 | 9.7 | G300E | 847275 | 6.65
1104 | Story3 | B20 | 50 MPa RC Beam (25 cm x 25 cm) | Beam | 50MPa | Concrete Rectangular | 250 | 250 | 625 | 6950 | 0.43 | 1062.69 | G300E | 2987236.36 | 23.44 | G300E | 315593.18 | 2.48
1105 | Story3 | B21 | 50 MPa RC Beam (25 cm x 25 cm) | Beam | 50MPa | Concrete Rectangular | 250 | 250 | 625 | 4550 | 0.28 | 695.72 | G300E | 1574950 | 12.36 | G300E | 432900 | 3.4
1106 | Story3 | B22 | 50 MPa RC Beam (25 cm x 25 cm) | Beam | 50MPa | Concrete Rectangular | 250 | 250 | 625 | 7200 | 0.45 | 1100.92 | G300E | 3287895.65 | 25.8 | G300E | 416973.91 | 3.27
1107 | Story3 | B23 | 50 MPa RC Beam (25 cm x 25 cm) | Beam | 50MPa | Concrete Rectangular | 250 | 250 | 625 | 4550 | 0.28 | 695.72 | G300E | 1579500 | 12.39 | G300E | 541125 | 4.25
1108 | Story3 | B24 | 50 MPa RC Beam (25 cm x 25 cm) | Beam | 50MPa | Concrete Rectangular | 250 | 250 | 625 | 7200 | 0.45 | 1100.92 | G300E | 3288208.7 | 25.8 | G300E | 416973.91 | 3.27
1109 | Story3 | B25 | 50 MPa RC Beam (25 cm x 25 cm) | Beam | 50MPa | Concrete Rectangular | 250 | 250 | 625 | 4550 | 0.28 | 695.72 | G300E | 1574950 | 12.36 | G300E | 216450 | 1.7
1110 | Story3 | B26 | 50 MPa RC Beam (25 cm x 25 cm) | Beam | 50MPa | Concrete Rectangular | 250 | 250 | 625 | 6950 | 0.43 | 1062.69 | G300E | 2987236.36 | 23.44 | G300E | 315593.18 | 2.48
1111 | Story3 | B27 | 50 MPa RC Beam (25 cm x 25 cm) | Beam | 50MPa | Concrete Rectangular | 250 | 250 | 625 | 4550 | 0.28 | 695.72 | G300E | 1684475 | 13.22 | G300E | 0 | 0
1112 | Story3 | B28 | 50 MPa RC Beam (25 cm x 25 cm) | Beam | 50MPa | Concrete Rectangular | 250 | 250 | 625 | 6950 | 0.43 | 1062.69 | G300E | 3008086.36 | 23.6 | G300E | 105197.73 | 0.83
1113 | Story3 | B29 | 50 MPa RC Beam (25 cm x 25 cm) | Beam | 50MPa | Concrete Rectangular | 250 | 250 | 625 | 4550 | 0.28 | 695.72 | G300E | 1881100 | 14.76 | G300E | 372071.38 | 2.92
1114 | Story3 | B3 | 50 MPa RC Beam (25 cm x 25 cm) | Beam | 50MPa | Concrete Rectangular | 250 | 250 | 625 | 6950 | 0.43 | 1062.69 | G300E | 3596625 | 28.22 | G300E | 361663.78 | 2.84
1115 | Story3 | B30 | 50 MPa RC Beam (25 cm x 25 cm) | Beam | 50MPa | Concrete Rectangular | 250 | 250 | 625 | 6950 | 0.43 | 1062.69 | G300E | 2344993.18 | 18.4 | G300E | 631186.36 | 4.95
1116 | Story3 | B31 | 50 MPa RC Beam (25 cm x 25 cm) | Beam | 50MPa | Concrete Rectangular | 250 | 250 | 625 | 6950 | 0.43 | 1062.69 | G300E | 2505159.09 | 19.66 | G300E | 631186.36 | 4.95
1117 | Story3 | B32 | 50 MPa RC Beam (25 cm x 25 cm) | Beam | 50MPa | Concrete Rectangular | 250 | 250 | 625 | 4550 | 0.28 | 695.72 | G300E | 1831050 | 14.37 | G300E | 348373.19 | 2.73
1118 | Story3 | B33 | 50 MPa RC Beam (25 cm x 25 cm) | Beam | 50MPa | Concrete Rectangular | 250 | 250 | 625 | 6950 | 0.43 | 1062.69 | G300E | 3013140.91 | 23.64 | G300E | 315593.18 | 2.48
1119 | Story3 | B34 | 50 MPa RC Beam (25 cm x 25 cm) | Beam | 50MPa | Concrete Rectangular | 250 | 250 | 625 | 4550 | 0.28 | 695.72 | G300E | 1681550 | 13.19 | G300E | 108225 | 0.85
1120 | Story3 | B35 | 50 MPa RC Beam (25 cm x 25 cm) | Beam | 50MPa | Concrete Rectangular | 250 | 250 | 625 | 6950 | 0.43 | 1062.69 | G300E | 2517163.64 | 19.75 | G300E | 631186.36 | 4.95
1121 | Story3 | B36 | 50 MPa RC Beam (25 cm x 25 cm) | Beam | 50MPa | Concrete Rectangular | 250 | 250 | 625 | 4800 | 0.3 | 733.94 | G300E | 1842880 | 14.46 | G300E | 745920 | 5.85
1122 | Story3 | B4 | 50 MPa RC Beam (25 cm x 25 cm) | Beam | 50MPa | Concrete Rectangular | 250 | 250 | 625 | 4550 | 0.28 | 695.72 | G300E | 1217775 | 9.56 | G300E | 833625 | 6.54
1123 | Story3 | B40 | 50 MPa RC Beam (25 cm x 25 cm) | Beam | 50MPa | Concrete Rectangular | 250 | 250 | 625 | 4550 | 0.28 | 695.72 | G300E | 1750840 | 13.74 | G300E | 707070 | 5.55
1124 | Story3 | B41 | 50 MPa RC Beam (25 cm x 25 cm) | Beam | 50MPa | Concrete Rectangular | 250 | 250 | 625 | 6950 | 0.43 | 1062.69 | G300E | 2515584.09 | 19.74 | G300E | 631186.36 | 4.95
1125 | Story3 | B42 | 50 MPa RC Beam (25 cm x 25 cm) | Beam | 50MPa | Concrete Rectangular | 250 | 250 | 625 | 4550 | 0.28 | 695.72 | G300E | 1679925 | 13.18 | G300E | 0 | 0
1126 | Story3 | B43 | 50 MPa RC Beam (25 cm x 25 cm) | Beam | 50MPa | Concrete Rectangular | 250 | 250 | 625 | 6950 | 0.43 | 1062.69 | G300E | 3014404.55 | 23.65 | G300E | 315593.18 | 2.48
1127 | Story3 | B44 | 50 MPa RC Beam (25 cm x 25 cm) | Beam | 50MPa | Concrete Rectangular | 250 | 250 | 625 | 4550 | 0.28 | 695.72 | G300E | 1831050 | 14.37 | G300E | 131923.19 | 1.04
1128 | Story3 | B45 | 50 MPa RC Beam (25 cm x 25 cm) | Beam | 50MPa | Concrete Rectangular | 250 | 250 | 625 | 6950 | 0.43 | 1062.69 | G300E | 2353522.73 | 18.47 | G300E | 631186.36 | 4.95
1129 | Story3 | B46 | 50 MPa RC Beam (25 cm x 25 cm) | Beam | 50MPa | Concrete Rectangular | 250 | 250 | 625 | 6950 | 0.43 | 1062.69 | G300E | 2495681.82 | 19.58 | G300E | 631186.36 | 4.95
1130 | Story3 | B47 | 50 MPa RC Beam (25 cm x 25 cm) | Beam | 50MPa | Concrete Rectangular | 250 | 250 | 625 | 4550 | 0.28 | 695.72 | G300E | 1838200 | 14.42 | G300E | 348373.19 | 2.73
1131 | Story3 | B48 | 50 MPa RC Beam (25 cm x 25 cm) | Beam | 50MPa | Concrete Rectangular | 250 | 250 | 625 | 6950 | 0.43 | 1062.69 | G300E | 3007454.55 | 23.6 | G300E | 525988.64 | 4.13
1132 | Story3 | B49 | 50 MPa RC Beam (25 cm x 25 cm) | Beam | 50MPa | Concrete Rectangular | 250 | 250 | 625 | 4550 | 0.28 | 695.72 | G300E | 1692925 | 13.28 | G300E | 108225 | 0.85
1133 | Story3 | B5 | 50 MPa RC Beam (25 cm x 25 cm) | Beam | 50MPa | Concrete Rectangular | 250 | 250 | 625 | 6950 | 0.43 | 1062.69 | G300E | 3546711.36 | 27.83 | G300E | 361663.78 | 2.84
1134 | Story3 | B50 | 50 MPa RC Beam (25 cm x 25 cm) | Beam | 50MPa | Concrete Rectangular | 250 | 250 | 625 | 6950 | 0.43 | 1062.69 | G300E | 2987236.36 | 23.44 | G300E | 631186.36 | 4.95
1135 | Story3 | B51 | 50 MPa RC Beam (25 cm x 25 cm) | Beam | 50MPa | Concrete Rectangular | 250 | 250 | 625 | 4800 | 0.3 | 733.94 | G300E | 1876480 | 14.72 | G300E | 745920 | 5.85
1136 | Story3 | B52 | 50 MPa RC Beam (25 cm x 25 cm) | Beam | 50MPa | Concrete Rectangular | 250 | 250 | 625 | 6950 | 0.43 | 1062.69 | G300E | 3173732.61 | 24.9 | G300E | 704367.39 | 5.53
1137 | Story3 | B54 | 50 MPa RC Beam (25 cm x 25 cm) | Beam | 50MPa | Concrete Rectangular | 250 | 250 | 625 | 6950 | 0.43 | 1062.69 | G300E | 3179473.91 | 24.95 | G300E | 704367.39 | 5.53
1138 | Story3 | B55 | 50 MPa RC Beam (25 cm x 25 cm) | Beam | 50MPa | Concrete Rectangular | 250 | 250 | 625 | 4550 | 0.28 | 695.72 | G300E | 1978643.33 | 15.53 | G300E | 606060 | 4.76
1139 | Story3 | B56 | 50 MPa RC Beam (25 cm x 25 cm) | Beam | 50MPa | Concrete Rectangular | 250 | 250 | 625 | 6950 | 0.43 | 1062.69 | G300E | 2992290.91 | 23.48 | G300E | 654221.66 | 5.13
1140 | Story3 | B57 | 50 MPa RC Beam (25 cm x 25 cm) | Beam | 50MPa | Concrete Rectangular | 250 | 250 | 625 | 4550 | 0.28 | 695.72 | G300E | 1690975 | 13.27 | G300E | 0 | 0
1141 | Story3 | B58 | 50 MPa RC Beam (25 cm x 25 cm) | Beam | 50MPa | Concrete Rectangular | 250 | 250 | 625 | 6950 | 0.43 | 1062.69 | G300E | 3058289.58 | 24 | G300E | 599703.19 | 4.71
1142 | Story3 | B59 | 50 MPa RC Beam (25 cm x 25 cm) | Beam | 50MPa | Concrete Rectangular | 250 | 250 | 625 | 4550 | 0.28 | 695.72 | G300E | 1837550 | 14.42 | G300E | 348373.19 | 2.73
1143 | Story3 | B6 | 50 MPa RC Beam (25 cm x 25 cm) | Beam | 50MPa | Concrete Rectangular | 250 | 250 | 625 | 4550 | 0.28 | 695.72 | G300E | 1217775 | 9.56 | G300E | 812175 | 6.37
1144 | Story3 | B60 | 50 MPa RC Beam (25 cm x 25 cm) | Beam | 50MPa | Concrete Rectangular | 250 | 250 | 625 | 6950 | 0.43 | 1062.69 | G300E | 2337411.36 | 18.34 | G300E | 631186.36 | 4.95
1145 | Story3 | B61 | 50 MPa RC Beam (25 cm x 25 cm) | Beam | 50MPa | Concrete Rectangular | 250 | 250 | 625 | 6950 | 0.43 | 1062.69 | G300E | 2822331.82 | 22.15 | G300E | 631186.36 | 4.95
1146 | Story3 | B62 | 50 MPa RC Beam (25 cm x 25 cm) | Beam | 50MPa | Concrete Rectangular | 250 | 250 | 625 | 4550 | 0.28 | 695.72 | G300E | 1989650 | 15.61 | G300E | 480296.38 | 3.77
1147 | Story3 | B63 | 50 MPa RC Beam (25 cm x 25 cm) | Beam | 50MPa | Concrete Rectangular | 250 | 250 | 625 | 6950 | 0.43 | 1062.69 | G300E | 3596940.91 | 28.22 | G300E | 677256.97 | 5.31
1148 | Story3 | B64 | 50 MPa RC Beam (25 cm x 25 cm) | Beam | 50MPa | Concrete Rectangular | 250 | 250 | 625 | 4550 | 0.28 | 695.72 | G300E | 1724125 | 13.53 | G300E | 324675 | 2.55
1149 | Story3 | B65 | 50 MPa RC Beam (25 cm x 25 cm) | Beam | 50MPa | Concrete Rectangular | 250 | 250 | 625 | 6950 | 0.43 | 1062.69 | G300E | 3546711.36 | 27.83 | G300E | 677256.97 | 5.31
1150 | Story3 | B66 | 50 MPa RC Beam (25 cm x 25 cm) | Beam | 50MPa | Concrete Rectangular | 250 | 250 | 625 | 4550 | 0.28 | 695.72 | G300E | 1769625 | 13.89 | G300E | 216450 | 1.7
1151 | Story3 | B67 | 50 MPa RC Beam (25 cm x 25 cm) | Beam | 50MPa | Concrete Rectangular | 250 | 250 | 625 | 6950 | 0.43 | 1062.69 | G300E | 3578302.27 | 28.08 | G300E | 700292.27 | 5.49
1152 | Story3 | B68 | 50 MPa RC Beam (25 cm x 25 cm) | Beam | 50MPa | Concrete Rectangular | 250 | 250 | 625 | 4550 | 0.28 | 695.72 | G300E | 1619150 | 12.7 | G300E | 541125 | 4.25
1153 | Story3 | B69 | 50 MPa RC Beam (25 cm x 25 cm) | Beam | 50MPa | Concrete Rectangular | 250 | 250 | 625 | 6950 | 0.43 | 1062.69 | G300E | 3577986.36 | 28.07 | G300E | 700292.27 | 5.49
1154 | Story3 | B7 | 50 MPa RC Beam (25 cm x 25 cm) | Beam | 50MPa | Concrete Rectangular | 250 | 250 | 625 | 6950 | 0.43 | 1062.69 | G300E | 3578302.27 | 28.08 | G300E | 384699.09 | 3.02
1155 | Story3 | B70 | 50 MPa RC Beam (25 cm x 25 cm) | Beam | 50MPa | Concrete Rectangular | 250 | 250 | 625 | 4550 | 0.28 | 695.72 | G300E | 1770925 | 13.9 | G300E | 216450 | 1.7
1156 | Story3 | B71 | 50 MPa RC Beam (25 cm x 25 cm) | Beam | 50MPa | Concrete Rectangular | 250 | 250 | 625 | 6950 | 0.43 | 1062.69 | G300E | 3545763.64 | 27.82 | G300E | 677256.97 | 5.31
1157 | Story3 | B72 | 50 MPa RC Beam (25 cm x 25 cm) | Beam | 50MPa | Concrete Rectangular | 250 | 250 | 625 | 4550 | 0.28 | 695.72 | G300E | 1728350 | 13.56 | G300E | 216450 | 1.7
1158 | Story3 | B73 | 50 MPa RC Beam (25 cm x 25 cm) | Beam | 50MPa | Concrete Rectangular | 250 | 250 | 625 | 6950 | 0.43 | 1062.69 | G300E | 3604522.73 | 28.28 | G300E | 677256.97 | 5.31
1159 | Story3 | B74 | 50 MPa RC Beam (25 cm x 25 cm) | Beam | 50MPa | Concrete Rectangular | 250 | 250 | 625 | 4550 | 0.28 | 695.72 | G300E | 1929735.29 | 15.14 | G300E | 239491.93 | 1.88
1160 | Story3 | B75 | 50 MPa RC Beam (25 cm x 25 cm) | Beam | 50MPa | Concrete Rectangular | 250 | 250 | 625 | 6950 | 0.43 | 1062.69 | G300E | 2801684 | 21.98 | G300E | 540710 | 4.24
1161 | Story3 | B76 | 50 MPa RC Beam (25 cm x 25 cm) | Beam | 50MPa | Concrete Rectangular | 250 | 250 | 625 | 4550 | 0.28 | 695.72 | G300E | 1764100 | 13.84 | G300E | 846300 | 6.64
1162 | Story3 | B77 | 50 MPa RC Beam (25 cm x 25 cm) | Beam | 50MPa | Concrete Rectangular | 250 | 250 | 625 | 4550 | 0.28 | 695.72 | G300E | 1744600 | 13.69 | G300E | 833625 | 6.54
1163 | Story3 | B78 | 50 MPa RC Beam (25 cm x 25 cm) | Beam | 50MPa | Concrete Rectangular | 250 | 250 | 625 | 4550 | 0.28 | 695.72 | G300E | 1745575 | 13.7 | G300E | 812175 | 6.37
1164 | Story3 | B79 | 50 MPa RC Beam (25 cm x 25 cm) | Beam | 50MPa | Concrete Rectangular | 250 | 250 | 625 | 4550 | 0.28 | 695.72 | G300E | 1744600 | 13.69 | G300E | 795600 | 6.24
1165 | Story3 | B8 | 50 MPa RC Beam (25 cm x 25 cm) | Beam | 50MPa | Concrete Rectangular | 250 | 250 | 625 | 4550 | 0.28 | 695.72 | G300E | 1218100 | 9.56 | G300E | 795600 | 6.24
1166 | Story3 | B80 | 50 MPa RC Beam (25 cm x 25 cm) | Beam | 50MPa | Concrete Rectangular | 250 | 250 | 625 | 4550 | 0.28 | 695.72 | G300E | 1745575 | 13.7 | G300E | 812175 | 6.37
1167 | Story3 | B81 | 50 MPa RC Beam (25 cm x 25 cm) | Beam | 50MPa | Concrete Rectangular | 250 | 250 | 625 | 4550 | 0.28 | 695.72 | G300E | 1744600 | 13.69 | G300E | 833625 | 6.54
1168 | Story3 | B82 | 50 MPa RC Beam (25 cm x 25 cm) | Beam | 50MPa | Concrete Rectangular | 250 | 250 | 625 | 4550 | 0.28 | 695.72 | G300E | 1689350 | 13.26 | G300E | 843375 | 6.62
1169 | Story3 | B9 | 50 MPa RC Beam (25 cm x 25 cm) | Beam | 50MPa | Concrete Rectangular | 250 | 250 | 625 | 6950 | 0.43 | 1062.69 | G300E | 3578302.27 | 28.08 | G300E | 279501.36 | 2.19
1170 | Story4 | B1 | 50 MPa RC Beam (25 cm x 25 cm) | Beam | 50MPa | Concrete Rectangular | 250 | 250 | 625 | 6950 | 0.43 | 1062.69 | G300E | 2830229.55 | 22.21 | G300E | 631186.36 | 4.95
1171 | Story4 | B10 | 50 MPa RC Beam (25 cm x 25 cm) | Beam | 50MPa | Concrete Rectangular | 250 | 250 | 625 | 4550 | 0.28 | 695.72 | G300E | 1218750 | 9.56 | G300E | 819000 | 6.43
1172 | Story4 | B11 | 50 MPa RC Beam (25 cm x 25 cm) | Beam | 50MPa | Concrete Rectangular | 250 | 250 | 625 | 6950 | 0.43 | 1062.69 | G300E | 3555556.82 | 27.9 | G300E | 361663.78 | 2.84
1173 | Story4 | B12 | 50 MPa RC Beam (25 cm x 25 cm) | Beam | 50MPa | Concrete Rectangular | 250 | 250 | 625 | 4550 | 0.28 | 695.72 | G300E | 1217775 | 9.56 | G300E | 847275 | 6.65
1174 | Story4 | B13 | 50 MPa RC Beam (25 cm x 25 cm) | Beam | 50MPa | Concrete Rectangular | 250 | 250 | 625 | 6950 | 0.43 | 1062.69 | G300E | 3597572.73 | 28.23 | G300E | 256466.06 | 2.01
1175 | Story4 | B14 | 50 MPa RC Beam (25 cm x 25 cm) | Beam | 50MPa | Concrete Rectangular | 250 | 250 | 625 | 4550 | 0.28 | 695.72 | G300E | 1235975 | 9.7 | G300E | 855075 | 6.71
1176 | Story4 | B15 | 50 MPa RC Beam (25 cm x 25 cm) | Beam | 50MPa | Concrete Rectangular | 250 | 250 | 625 | 6950 | 0.43 | 1062.69 | G300E | 2756938.64 | 21.63 | G300E | 631186.36 | 4.95
1177 | Story4 | B16 | 50 MPa RC Beam (25 cm x 25 cm) | Beam | 50MPa | Concrete Rectangular | 250 | 250 | 625 | 6950 | 0.43 | 1062.69 | G300E | 2505159.09 | 19.66 | G300E | 631186.36 | 4.95
1178 | Story4 | B17 | 50 MPa RC Beam (25 cm x 25 cm) | Beam | 50MPa | Concrete Rectangular | 250 | 250 | 625 | 4550 | 0.28 | 695.72 | G300E | 1886950 | 14.81 | G300E | 480296.38 | 3.77
1179 | Story4 | B18 | 50 MPa RC Beam (25 cm x 25 cm) | Beam | 50MPa | Concrete Rectangular | 250 | 250 | 625 | 6950 | 0.43 | 1062.69 | G300E | 3004611.36 | 23.58 | G300E | 210395.45 | 1.65
1180 | Story4 | B19 | 50 MPa RC Beam (25 cm x 25 cm) | Beam | 50MPa | Concrete Rectangular | 250 | 250 | 625 | 4550 | 0.28 | 695.72 | G300E | 1693575 | 13.29 | G300E | 432900 | 3.4
1181 | Story4 | B2 | 50 MPa RC Beam (25 cm x 25 cm) | Beam | 50MPa | Concrete Rectangular | 250 | 250 | 625 | 4550 | 0.28 | 695.72 | G300E | 1235650 | 9.7 | G300E | 856050 | 6.72
1182 | Story4 | B20 | 50 MPa RC Beam (25 cm x 25 cm) | Beam | 50MPa | Concrete Rectangular | 250 | 250 | 625 | 6950 | 0.43 | 1062.69 | G300E | 2983445.45 | 23.41 | G300E | 315593.18 | 2.48
1183 | Story4 | B21 | 50 MPa RC Beam (25 cm x 25 cm) | Beam | 50MPa | Concrete Rectangular | 250 | 250 | 625 | 4550 | 0.28 | 695.72 | G300E | 1568125 | 12.3 | G300E | 541125 | 4.25
1184 | Story4 | B22 | 50 MPa RC Beam (25 cm x 25 cm) | Beam | 50MPa | Concrete Rectangular | 250 | 250 | 625 | 7200 | 0.45 | 1100.92 | G300E | 3311373.91 | 25.98 | G300E | 521217.39 | 4.09
1185 | Story4 | B23 | 50 MPa RC Beam (25 cm x 25 cm) | Beam | 50MPa | Concrete Rectangular | 250 | 250 | 625 | 4550 | 0.28 | 695.72 | G300E | 1560000 | 12.24 | G300E | 541125 | 4.25
1186 | Story4 | B24 | 50 MPa RC Beam (25 cm x 25 cm) | Beam | 50MPa | Concrete Rectangular | 250 | 250 | 625 | 7200 | 0.45 | 1100.92 | G300E | 3312000 | 25.99 | G300E | 521217.39 | 4.09
1187 | Story4 | B25 | 50 MPa RC Beam (25 cm x 25 cm) | Beam | 50MPa | Concrete Rectangular | 250 | 250 | 625 | 4550 | 0.28 | 695.72 | G300E | 1568125 | 12.3 | G300E | 216450 | 1.7
1188 | Story4 | B26 | 50 MPa RC Beam (25 cm x 25 cm) | Beam | 50MPa | Concrete Rectangular | 250 | 250 | 625 | 6950 | 0.43 | 1062.69 | G300E | 2983445.45 | 23.41 | G300E | 315593.18 | 2.48
1189 | Story4 | B27 | 50 MPa RC Beam (25 cm x 25 cm) | Beam | 50MPa | Concrete Rectangular | 250 | 250 | 625 | 4550 | 0.28 | 695.72 | G300E | 1693575 | 13.29 | G300E | 0 | 0
1190 | Story4 | B28 | 50 MPa RC Beam (25 cm x 25 cm) | Beam | 50MPa | Concrete Rectangular | 250 | 250 | 625 | 6950 | 0.43 | 1062.69 | G300E | 3005243.18 | 23.58 | G300E | 210395.45 | 1.65
1191 | Story4 | B29 | 50 MPa RC Beam (25 cm x 25 cm) | Beam | 50MPa | Concrete Rectangular | 250 | 250 | 625 | 4550 | 0.28 | 695.72 | G300E | 1886950 | 14.81 | G300E | 263846.38 | 2.07
1192 | Story4 | B3 | 50 MPa RC Beam (25 cm x 25 cm) | Beam | 50MPa | Concrete Rectangular | 250 | 250 | 625 | 6950 | 0.43 | 1062.69 | G300E | 3597572.73 | 28.23 | G300E | 361663.78 | 2.84
1193 | Story4 | B30 | 50 MPa RC Beam (25 cm x 25 cm) | Beam | 50MPa | Concrete Rectangular | 250 | 250 | 625 | 6950 | 0.43 | 1062.69 | G300E | 2351311.36 | 18.45 | G300E | 631186.36 | 4.95
1194 | Story4 | B31 | 50 MPa RC Beam (25 cm x 25 cm) | Beam | 50MPa | Concrete Rectangular | 250 | 250 | 625 | 6950 | 0.43 | 1062.69 | G300E | 2504527.27 | 19.65 | G300E | 631186.36 | 4.95
1195 | Story4 | B32 | 50 MPa RC Beam (25 cm x 25 cm) | Beam | 50MPa | Concrete Rectangular | 250 | 250 | 625 | 4550 | 0.28 | 695.72 | G300E | 1837550 | 14.42 | G300E | 456598.19 | 3.58
1196 | Story4 | B33 | 50 MPa RC Beam (25 cm x 25 cm) | Beam | 50MPa | Concrete Rectangular | 250 | 250 | 625 | 6950 | 0.43 | 1062.69 | G300E | 2996081.82 | 23.51 | G300E | 420790.91 | 3.3
1197 | Story4 | B34 | 50 MPa RC Beam (25 cm x 25 cm) | Beam | 50MPa | Concrete Rectangular | 250 | 250 | 625 | 4550 | 0.28 | 695.72 | G300E | 1697800 | 13.32 | G300E | 432900 | 3.4
1198 | Story4 | B35 | 50 MPa RC Beam (25 cm x 25 cm) | Beam | 50MPa | Concrete Rectangular | 250 | 250 | 625 | 6950 | 0.43 | 1062.69 | G300E | 2492522.73 | 19.56 | G300E | 631186.36 | 4.95
1199 | Story4 | B36 | 50 MPa RC Beam (25 cm x 25 cm) | Beam | 50MPa | Concrete Rectangular | 250 | 250 | 625 | 4800 | 0.3 | 733.94 | G300E | 1871680 | 14.69 | G300E | 745920 | 5.85
1200 | Story4 | B4 | 50 MPa RC Beam (25 cm x 25 cm) | Beam | 50MPa | Concrete Rectangular | 250 | 250 | 625 | 4550 | 0.28 | 695.72 | G300E | 1218100 | 9.56 | G300E | 847275 | 6.65
1201 | Story4 | B40 | 50 MPa RC Beam (25 cm x 25 cm) | Beam | 50MPa | Concrete Rectangular | 250 | 250 | 625 | 4550 | 0.28 | 695.72 | G300E | 1777836.67 | 13.95 | G300E | 707070 | 5.55
1202 | Story4 | B41 | 50 MPa RC Beam (25 cm x 25 cm) | Beam | 50MPa | Concrete Rectangular | 250 | 250 | 625 | 6950 | 0.43 | 1062.69 | G300E | 2489047.73 | 19.53 | G300E | 631186.36 | 4.95
1203 | Story4 | B42 | 50 MPa RC Beam (25 cm x 25 cm) | Beam | 50MPa | Concrete Rectangular | 250 | 250 | 625 | 4550 | 0.28 | 695.72 | G300E | 1695850 | 13.31 | G300E | 108225 | 0.85
1204 | Story4 | B43 | 50 MPa RC Beam (25 cm x 25 cm) | Beam | 50MPa | Concrete Rectangular | 250 | 250 | 625 | 6950 | 0.43 | 1062.69 | G300E | 2997345.45 | 23.52 | G300E | 420790.91 | 3.3
1205 | Story4 | B44 | 50 MPa RC Beam (25 cm x 25 cm) | Beam | 50MPa | Concrete Rectangular | 250 | 250 | 625 | 4550 | 0.28 | 695.72 | G300E | 1837225 | 14.42 | G300E | 240148.19 | 1.88
1206 | Story4 | B45 | 50 MPa RC Beam (25 cm x 25 cm) | Beam | 50MPa | Concrete Rectangular | 250 | 250 | 625 | 6950 | 0.43 | 1062.69 | G300E | 2351627.27 | 18.45 | G300E | 631186.36 | 4.95
1207 | Story4 | B46 | 50 MPa RC Beam (25 cm x 25 cm) | Beam | 50MPa | Concrete Rectangular | 250 | 250 | 625 | 6950 | 0.43 | 1062.69 | G300E | 2505475 | 19.66 | G300E | 631186.36 | 4.95
1208 | Story4 | B47 | 50 MPa RC Beam (25 cm x 25 cm) | Beam | 50MPa | Concrete Rectangular | 250 | 250 | 625 | 4550 | 0.28 | 695.72 | G300E | 1855100 | 14.56 | G300E | 456598.19 | 3.58
1209 | Story4 | B48 | 50 MPa RC Beam (25 cm x 25 cm) | Beam | 50MPa | Concrete Rectangular | 250 | 250 | 625 | 6950 | 0.43 | 1062.69 | G300E | 3004927.27 | 23.58 | G300E | 631186.36 | 4.95
1210 | Story4 | B49 | 50 MPa RC Beam (25 cm x 25 cm) | Beam | 50MPa | Concrete Rectangular | 250 | 250 | 625 | 4550 | 0.28 | 695.72 | G300E | 1719900 | 13.49 | G300E | 432900 | 3.4
1211 | Story4 | B5 | 50 MPa RC Beam (25 cm x 25 cm) | Beam | 50MPa | Concrete Rectangular | 250 | 250 | 625 | 6950 | 0.43 | 1062.69 | G300E | 3555556.82 | 27.9 | G300E | 466861.51 | 3.66
1212 | Story4 | B50 | 50 MPa RC Beam (25 cm x 25 cm) | Beam | 50MPa | Concrete Rectangular | 250 | 250 | 625 | 6950 | 0.43 | 1062.69 | G300E | 2983761.36 | 23.41 | G300E | 631186.36 | 4.95
1213 | Story4 | B51 | 50 MPa RC Beam (25 cm x 25 cm) | Beam | 50MPa | Concrete Rectangular | 250 | 250 | 625 | 4800 | 0.3 | 733.94 | G300E | 1983360 | 15.56 | G300E | 745920 | 5.85
1214 | Story4 | B52 | 50 MPa RC Beam (25 cm x 25 cm) | Beam | 50MPa | Concrete Rectangular | 250 | 250 | 625 | 6950 | 0.43 | 1062.69 | G300E | 3196395.65 | 25.08 | G300E | 704367.39 | 5.53
1215 | Story4 | B54 | 50 MPa RC Beam (25 cm x 25 cm) | Beam | 50MPa | Concrete Rectangular | 250 | 250 | 625 | 6950 | 0.43 | 1062.69 | G300E | 3202136.96 | 25.13 | G300E | 704367.39 | 5.53
1216 | Story4 | B55 | 50 MPa RC Beam (25 cm x 25 cm) | Beam | 50MPa | Concrete Rectangular | 250 | 250 | 625 | 4550 | 0.28 | 695.72 | G300E | 2010796.67 | 15.78 | G300E | 606060 | 4.76
1217 | Story4 | B56 | 50 MPa RC Beam (25 cm x 25 cm) | Beam | 50MPa | Concrete Rectangular | 250 | 250 | 625 | 6950 | 0.43 | 1062.69 | G300E | 2988184.09 | 23.45 | G300E | 654221.66 | 5.13
1218 | Story4 | B57 | 50 MPa RC Beam (25 cm x 25 cm) | Beam | 50MPa | Concrete Rectangular | 250 | 250 | 625 | 4550 | 0.28 | 695.72 | G300E | 1718275 | 13.48 | G300E | 108225 | 0.85
1219 | Story4 | B58 | 50 MPa RC Beam (25 cm x 25 cm) | Beam | 50MPa | Concrete Rectangular | 250 | 250 | 625 | 6950 | 0.43 | 1062.69 | G300E | 3056262.5 | 23.98 | G300E | 599703.19 | 4.71
1220 | Story4 | B59 | 50 MPa RC Beam (25 cm x 25 cm) | Beam | 50MPa | Concrete Rectangular | 250 | 250 | 625 | 4550 | 0.28 | 695.72 | G300E | 1854450 | 14.55 | G300E | 348373.19 | 2.73
1221 | Story4 | B6 | 50 MPa RC Beam (25 cm x 25 cm) | Beam | 50MPa | Concrete Rectangular | 250 | 250 | 625 | 4550 | 0.28 | 695.72 | G300E | 1217125 | 9.55 | G300E | 819000 | 6.43
1222 | Story4 | B60 | 50 MPa RC Beam (25 cm x 25 cm) | Beam | 50MPa | Concrete Rectangular | 250 | 250 | 625 | 6950 | 0.43 | 1062.69 | G300E | 2342150 | 18.38 | G300E | 631186.36 | 4.95
1223 | Story4 | B61 | 50 MPa RC Beam (25 cm x 25 cm) | Beam | 50MPa | Concrete Rectangular | 250 | 250 | 625 | 6950 | 0.43 | 1062.69 | G300E | 2830545.45 | 22.21 | G300E | 631186.36 | 4.95
1224 | Story4 | B62 | 50 MPa RC Beam (25 cm x 25 cm) | Beam | 50MPa | Concrete Rectangular | 250 | 250 | 625 | 4550 | 0.28 | 695.72 | G300E | 2012400 | 15.79 | G300E | 480296.38 | 3.77
1225 | Story4 | B63 | 50 MPa RC Beam (25 cm x 25 cm) | Beam | 50MPa | Concrete Rectangular | 250 | 250 | 625 | 6950 | 0.43 | 1062.69 | G300E | 3597572.73 | 28.23 | G300E | 677256.97 | 5.31
1226 | Story4 | B64 | 50 MPa RC Beam (25 cm x 25 cm) | Beam | 50MPa | Concrete Rectangular | 250 | 250 | 625 | 4550 | 0.28 | 695.72 | G300E | 1896050 | 14.88 | G300E | 432900 | 3.4
1227 | Story4 | B65 | 50 MPa RC Beam (25 cm x 25 cm) | Beam | 50MPa | Concrete Rectangular | 250 | 250 | 625 | 6950 | 0.43 | 1062.69 | G300E | 3555556.82 | 27.9 | G300E | 677256.97 | 5.31
1228 | Story4 | B66 | 50 MPa RC Beam (25 cm x 25 cm) | Beam | 50MPa | Concrete Rectangular | 250 | 250 | 625 | 4550 | 0.28 | 695.72 | G300E | 1781000 | 13.97 | G300E | 541125 | 4.25
1229 | Story4 | B67 | 50 MPa RC Beam (25 cm x 25 cm) | Beam | 50MPa | Concrete Rectangular | 250 | 250 | 625 | 6950 | 0.43 | 1062.69 | G300E | 3598836.36 | 28.24 | G300E | 700292.27 | 5.49
1230 | Story4 | B68 | 50 MPa RC Beam (25 cm x 25 cm) | Beam | 50MPa | Concrete Rectangular | 250 | 250 | 625 | 4550 | 0.28 | 695.72 | G300E | 1761500 | 13.82 | G300E | 541125 | 4.25
1231 | Story4 | B69 | 50 MPa RC Beam (25 cm x 25 cm) | Beam | 50MPa | Concrete Rectangular | 250 | 250 | 625 | 6950 | 0.43 | 1062.69 | G300E | 3597888.64 | 28.23 | G300E | 700292.27 | 5.49
1232 | Story4 | B7 | 50 MPa RC Beam (25 cm x 25 cm) | Beam | 50MPa | Concrete Rectangular | 250 | 250 | 625 | 6950 | 0.43 | 1062.69 | G300E | 3598836.36 | 28.24 | G300E | 489896.81 | 3.84
1233 | Story4 | B70 | 50 MPa RC Beam (25 cm x 25 cm) | Beam | 50MPa | Concrete Rectangular | 250 | 250 | 625 | 4550 | 0.28 | 695.72 | G300E | 1781325 | 13.98 | G300E | 216450 | 1.7
1234 | Story4 | B71 | 50 MPa RC Beam (25 cm x 25 cm) | Beam | 50MPa | Concrete Rectangular | 250 | 250 | 625 | 6950 | 0.43 | 1062.69 | G300E | 3555240.91 | 27.9 | G300E | 677256.97 | 5.31
1235 | Story4 | B72 | 50 MPa RC Beam (25 cm x 25 cm) | Beam | 50MPa | Concrete Rectangular | 250 | 250 | 625 | 4550 | 0.28 | 695.72 | G300E | 1901250 | 14.92 | G300E | 216450 | 1.7
1236 | Story4 | B73 | 50 MPa RC Beam (25 cm x 25 cm) | Beam | 50MPa | Concrete Rectangular | 250 | 250 | 625 | 6950 | 0.43 | 1062.69 | G300E | 3605154.55 | 28.29 | G300E | 677256.97 | 5.31
1237 | Story4 | B74 | 50 MPa RC Beam (25 cm x 25 cm) | Beam | 50MPa | Concrete Rectangular | 250 | 250 | 625 | 4550 | 0.28 | 695.72 | G300E | 1942850 | 15.24 | G300E | 243435.71 | 1.91
1238 | Story4 | B75 | 50 MPa RC Beam (25 cm x 25 cm) | Beam | 50MPa | Concrete Rectangular | 250 | 250 | 625 | 6950 | 0.43 | 1062.69 | G300E | 2807522 | 22.03 | G300E | 555722 | 4.36
1239 | Story4 | B76 | 50 MPa RC Beam (25 cm x 25 cm) | Beam | 50MPa | Concrete Rectangular | 250 | 250 | 625 | 4550 | 0.28 | 695.72 | G300E | 1772875 | 13.91 | G300E | 855075 | 6.71
1240 | Story4 | B77 | 50 MPa RC Beam (25 cm x 25 cm) | Beam | 50MPa | Concrete Rectangular | 250 | 250 | 625 | 4550 | 0.28 | 695.72 | G300E | 1753700 | 13.76 | G300E | 847275 | 6.65
1241 | Story4 | B78 | 50 MPa RC Beam (25 cm x 25 cm) | Beam | 50MPa | Concrete Rectangular | 250 | 250 | 625 | 4550 | 0.28 | 695.72 | G300E | 1754025 | 13.76 | G300E | 819000 | 6.43
1242 | Story4 | B79 | 50 MPa RC Beam (25 cm x 25 cm) | Beam | 50MPa | Concrete Rectangular | 250 | 250 | 625 | 4550 | 0.28 | 695.72 | G300E | 1753050 | 13.76 | G300E | 797550 | 6.26
1243 | Story4 | B8 | 50 MPa RC Beam (25 cm x 25 cm) | Beam | 50MPa | Concrete Rectangular | 250 | 250 | 625 | 4550 | 0.28 | 695.72 | G300E | 1217450 | 9.55 | G300E | 797550 | 6.26
1244 | Story4 | B80 | 50 MPa RC Beam (25 cm x 25 cm) | Beam | 50MPa | Concrete Rectangular | 250 | 250 | 625 | 4550 | 0.28 | 695.72 | G300E | 1754025 | 13.76 | G300E | 819000 | 6.43
1245 | Story4 | B81 | 50 MPa RC Beam (25 cm x 25 cm) | Beam | 50MPa | Concrete Rectangular | 250 | 250 | 625 | 4550 | 0.28 | 695.72 | G300E | 1753700 | 13.76 | G300E | 847275 | 6.65
1246 | Story4 | B82 | 50 MPa RC Beam (25 cm x 25 cm) | Beam | 50MPa | Concrete Rectangular | 250 | 250 | 625 | 4550 | 0.28 | 695.72 | G300E | 1698125 | 13.32 | G300E | 853125 | 6.69
1247 | Story4 | B9 | 50 MPa RC Beam (25 cm x 25 cm) | Beam | 50MPa | Concrete Rectangular | 250 | 250 | 625 | 6950 | 0.43 | 1062.69 | G300E | 3598836.36 | 28.24 | G300E | 384699.09 | 3.02
1248 | Story5 | B1 | 50 MPa RC Beam (25 cm x 25 cm) | Beam | 50MPa | Concrete Rectangular | 250 | 250 | 625 | 6962.5 | 0.44 | 1064.6 | G300E | 2862536.93 | 22.46 | G300E | 632321.59 | 4.96
1249 | Story5 | B10 | 50 MPa RC Beam (25 cm x 25 cm) | Beam | 50MPa | Concrete Rectangular | 250 | 250 | 625 | 4562.5 | 0.29 | 697.63 | G300E | 1224379.46 | 9.61 | G300E | 827116.07 | 6.49
1250 | Story5 | B11 | 50 MPa RC Beam (25 cm x 25 cm) | Beam | 50MPa | Concrete Rectangular | 250 | 250 | 625 | 6962.5 | 0.44 | 1064.6 | G300E | 3602144.32 | 28.26 | G300E | 573088.12 | 4.5
1251 | Story5 | B12 | 50 MPa RC Beam (25 cm x 25 cm) | Beam | 50MPa | Concrete Rectangular | 250 | 250 | 625 | 4562.5 | 0.29 | 697.63 | G300E | 1223401.79 | 9.6 | G300E | 861334.82 | 6.76
1252 | Story5 | B13 | 50 MPa RC Beam (25 cm x 25 cm) | Beam | 50MPa | Concrete Rectangular | 250 | 250 | 625 | 6962.5 | 0.44 | 1064.6 | G300E | 3636956.82 | 28.54 | G300E | 256927.33 | 2.02
1253 | Story5 | B14 | 50 MPa RC Beam (25 cm x 25 cm) | Beam | 50MPa | Concrete Rectangular | 250 | 250 | 625 | 4562.5 | 0.29 | 697.63 | G300E | 1241651.79 | 9.74 | G300E | 863290.18 | 6.77
1254 | Story5 | B15 | 50 MPa RC Beam (25 cm x 25 cm) | Beam | 50MPa | Concrete Rectangular | 250 | 250 | 625 | 6962.5 | 0.44 | 1064.6 | G300E | 2787848.3 | 21.87 | G300E | 632321.59 | 4.96
1255 | Story5 | B16 | 50 MPa RC Beam (25 cm x 25 cm) | Beam | 50MPa | Concrete Rectangular | 250 | 250 | 625 | 6962.5 | 0.44 | 1064.6 | G300E | 2530552.27 | 19.86 | G300E | 632321.59 | 4.96
1256 | Story5 | B17 | 50 MPa RC Beam (25 cm x 25 cm) | Beam | 50MPa | Concrete Rectangular | 250 | 250 | 625 | 4562.5 | 0.29 | 697.63 | G300E | 1837058.04 | 14.41 | G300E | 481615.87 | 3.78
1257 | Story5 | B18 | 50 MPa RC Beam (25 cm x 25 cm) | Beam | 50MPa | Concrete Rectangular | 250 | 250 | 625 | 6962.5 | 0.44 | 1064.6 | G300E | 3029636.93 | 23.77 | G300E | 210773.86 | 1.65
1258 | Story5 | B19 | 50 MPa RC Beam (25 cm x 25 cm) | Beam | 50MPa | Concrete Rectangular | 250 | 250 | 625 | 4562.5 | 0.29 | 697.63 | G300E | 1721366.07 | 13.51 | G300E | 434089.29 | 3.41
1259 | Story5 | B2 | 50 MPa RC Beam (25 cm x 25 cm) | Beam | 50MPa | Concrete Rectangular | 250 | 250 | 625 | 4562.5 | 0.29 | 697.63 | G300E | 1241651.79 | 9.74 | G300E | 863290.18 | 6.77
1260 | Story5 | B20 | 50 MPa RC Beam (25 cm x 25 cm) | Beam | 50MPa | Concrete Rectangular | 250 | 250 | 625 | 6962.5 | 0.44 | 1064.6 | G300E | 3004951.7 | 23.58 | G300E | 526934.66 | 4.13
1261 | Story5 | B21 | 50 MPa RC Beam (25 cm x 25 cm) | Beam | 50MPa | Concrete Rectangular | 250 | 250 | 625 | 4562.5 | 0.29 | 697.63 | G300E | 1581883.93 | 12.41 | G300E | 566374.9 | 4.44
1262 | Story5 | B22 | 50 MPa RC Beam (25 cm x 25 cm) | Beam | 50MPa | Concrete Rectangular | 250 | 250 | 625 | 7200 | 0.45 | 1100.92 | G300E | 3342991.3 | 26.23 | G300E | 625460.87 | 4.91
1263 | Story5 | B23 | 50 MPa RC Beam (25 cm x 25 cm) | Beam | 50MPa | Concrete Rectangular | 250 | 250 | 625 | 4562.5 | 0.29 | 697.63 | G300E | 1559071.43 | 12.23 | G300E | 651133.93 | 5.11
1264 | Story5 | B24 | 50 MPa RC Beam (25 cm x 25 cm) | Beam | 50MPa | Concrete Rectangular | 250 | 250 | 625 | 7200 | 0.45 | 1100.92 | G300E | 3343930.43 | 26.24 | G300E | 625460.87 | 4.91
1265 | Story5 | B25 | 50 MPa RC Beam (25 cm x 25 cm) | Beam | 50MPa | Concrete Rectangular | 250 | 250 | 625 | 4562.5 | 0.29 | 697.63 | G300E | 1581883.93 | 12.41 | G300E | 349330.26 | 2.74
1266 | Story5 | B26 | 50 MPa RC Beam (25 cm x 25 cm) | Beam | 50MPa | Concrete Rectangular | 250 | 250 | 625 | 6962.5 | 0.44 | 1064.6 | G300E | 3004635.23 | 23.58 | G300E | 526934.66 | 4.13
1267 | Story5 | B27 | 50 MPa RC Beam (25 cm x 25 cm) | Beam | 50MPa | Concrete Rectangular | 250 | 250 | 625 | 4562.5 | 0.29 | 697.63 | G300E | 1721366.07 | 13.51 | G300E | 0 | 0
1268 | Story5 | B28 | 50 MPa RC Beam (25 cm x 25 cm) | Beam | 50MPa | Concrete Rectangular | 250 | 250 | 625 | 6962.5 | 0.44 | 1064.6 | G300E | 3029636.93 | 23.77 | G300E | 210773.86 | 1.65
1269 | Story5 | B29 | 50 MPa RC Beam (25 cm x 25 cm) | Beam | 50MPa | Concrete Rectangular | 250 | 250 | 625 | 4562.5 | 0.29 | 697.63 | G300E | 1837058.04 | 14.41 | G300E | 264571.23 | 2.08
1270 | Story5 | B3 | 50 MPa RC Beam (25 cm x 25 cm) | Beam | 50MPa | Concrete Rectangular | 250 | 250 | 625 | 6962.5 | 0.44 | 1064.6 | G300E | 3636956.82 | 28.54 | G300E | 467701.19 | 3.67
1271 | Story5 | B30 | 50 MPa RC Beam (25 cm x 25 cm) | Beam | 50MPa | Concrete Rectangular | 250 | 250 | 625 | 6962.5 | 0.44 | 1064.6 | G300E | 2372630.11 | 18.62 | G300E | 632321.59 | 4.96
1272 | Story5 | B31 | 50 MPa RC Beam (25 cm x 25 cm) | Beam | 50MPa | Concrete Rectangular | 250 | 250 | 625 | 6962.5 | 0.44 | 1064.6 | G300E | 2521690.91 | 19.79 | G300E | 632321.59 | 4.96
1273 | Story5 | B32 | 50 MPa RC Beam (25 cm x 25 cm) | Beam | 50MPa | Concrete Rectangular | 250 | 250 | 625 | 4562.5 | 0.29 | 697.63 | G300E | 1865410.71 | 14.64 | G300E | 457852.58 | 3.59
1274 | Story5 | B33 | 50 MPa RC Beam (25 cm x 25 cm) | Beam | 50MPa | Concrete Rectangular | 250 | 250 | 625 | 6962.5 | 0.44 | 1064.6 | G300E | 3005901.14 | 23.59 | G300E | 526934.66 | 4.13
1275 | Story5 | B34 | 50 MPa RC Beam (25 cm x 25 cm) | Beam | 50MPa | Concrete Rectangular | 250 | 250 | 625 | 4562.5 | 0.29 | 697.63 | G300E | 1730491.07 | 13.58 | G300E | 651133.93 | 5.11
1276 | Story5 | B35 | 50 MPa RC Beam (25 cm x 25 cm) | Beam | 50MPa | Concrete Rectangular | 250 | 250 | 625 | 6962.5 | 0.44 | 1064.6 | G300E | 2488777.27 | 19.53 | G300E | 632321.59 | 4.96
1277 | Story5 | B36 | 50 MPa RC Beam (25 cm x 25 cm) | Beam | 50MPa | Concrete Rectangular | 250 | 250 | 625 | 4800 | 0.3 | 733.94 | G300E | 1973760 | 15.49 | G300E | 745920 | 5.85
1278 | Story5 | B4 | 50 MPa RC Beam (25 cm x 25 cm) | Beam | 50MPa | Concrete Rectangular | 250 | 250 | 625 | 4562.5 | 0.29 | 697.63 | G300E | 1224053.57 | 9.6 | G300E | 861334.82 | 6.76
1279 | Story5 | B40 | 50 MPa RC Beam (25 cm x 25 cm) | Beam | 50MPa | Concrete Rectangular | 250 | 250 | 625 | 4562.5 | 0.29 | 697.63 | G300E | 1879445.83 | 14.75 | G300E | 709012.5 | 5.56
1280 | Story5 | B41 | 50 MPa RC Beam (25 cm x 25 cm) | Beam | 50MPa | Concrete Rectangular | 250 | 250 | 625 | 6962.5 | 0.44 | 1064.6 | G300E | 2486878.41 | 19.51 | G300E | 632321.59 | 4.96
1281 | Story5 | B42 | 50 MPa RC Beam (25 cm x 25 cm) | Beam | 50MPa | Concrete Rectangular | 250 | 250 | 625 | 4562.5 | 0.29 | 697.63 | G300E | 1729513.39 | 13.57 | G300E | 108522.32 | 0.85
1282 | Story5 | B43 | 50 MPa RC Beam (25 cm x 25 cm) | Beam | 50MPa | Concrete Rectangular | 250 | 250 | 625 | 6962.5 | 0.44 | 1064.6 | G300E | 3006217.61 | 23.59 | G300E | 526934.66 | 4.13
1283 | Story5 | B44 | 50 MPa RC Beam (25 cm x 25 cm) | Beam | 50MPa | Concrete Rectangular | 250 | 250 | 625 | 4562.5 | 0.29 | 697.63 | G300E | 1865410.71 | 14.64 | G300E | 240807.94 | 1.89
1284 | Story5 | B45 | 50 MPa RC Beam (25 cm x 25 cm) | Beam | 50MPa | Concrete Rectangular | 250 | 250 | 625 | 6962.5 | 0.44 | 1064.6 | G300E | 2363452.27 | 18.54 | G300E | 632321.59 | 4.96
1285 | Story5 | B46 | 50 MPa RC Beam (25 cm x 25 cm) | Beam | 50MPa | Concrete Rectangular | 250 | 250 | 625 | 6962.5 | 0.44 | 1064.6 | G300E | 2530235.8 | 19.85 | G300E | 632321.59 | 4.96
1286 | Story5 | B47 | 50 MPa RC Beam (25 cm x 25 cm) | Beam | 50MPa | Concrete Rectangular | 250 | 250 | 625 | 4562.5 | 0.29 | 697.63 | G300E | 1888223.21 | 14.82 | G300E | 457852.58 | 3.59
1287 | Story5 | B48 | 50 MPa RC Beam (25 cm x 25 cm) | Beam | 50MPa | Concrete Rectangular | 250 | 250 | 625 | 6962.5 | 0.44 | 1064.6 | G300E | 3029953.41 | 23.77 | G300E | 632321.59 | 4.96
1288 | Story5 | B49 | 50 MPa RC Beam (25 cm x 25 cm) | Beam | 50MPa | Concrete Rectangular | 250 | 250 | 625 | 4562.5 | 0.29 | 697.63 | G300E | 1758843.75 | 13.8 | G300E | 542611.61 | 4.26
1289 | Story5 | B5 | 50 MPa RC Beam (25 cm x 25 cm) | Beam | 50MPa | Concrete Rectangular | 250 | 250 | 625 | 6962.5 | 0.44 | 1064.6 | G300E | 3601511.36 | 28.26 | G300E | 573088.12 | 4.5
1290 | Story5 | B50 | 50 MPa RC Beam (25 cm x 25 cm) | Beam | 50MPa | Concrete Rectangular | 250 | 250 | 625 | 6962.5 | 0.44 | 1064.6 | G300E | 3004635.23 | 23.58 | G300E | 632321.59 | 4.96
1291 | Story5 | B51 | 50 MPa RC Beam (25 cm x 25 cm) | Beam | 50MPa | Concrete Rectangular | 250 | 250 | 625 | 4800 | 0.3 | 733.94 | G300E | 2087360 | 16.38 | G300E | 745920 | 5.85
1292 | Story5 | B52 | 50 MPa RC Beam (25 cm x 25 cm) | Beam | 50MPa | Concrete Rectangular | 250 | 250 | 625 | 6962.5 | 0.44 | 1064.6 | G300E | 3232719.02 | 25.37 | G300E | 705634.24 | 5.54
1293 | Story5 | B54 | 50 MPa RC Beam (25 cm x 25 cm) | Beam | 50MPa | Concrete Rectangular | 250 | 250 | 625 | 6962.5 | 0.44 | 1064.6 | G300E | 3238773.37 | 25.41 | G300E | 705634.24 | 5.54
1294 | Story5 | B55 | 50 MPa RC Beam (25 cm x 25 cm) | Beam | 50MPa | Concrete Rectangular | 250 | 250 | 625 | 4562.5 | 0.29 | 697.63 | G300E | 2044608.33 | 16.04 | G300E | 607725 | 4.77
1295 | Story5 | B56 | 50 MPa RC Beam (25 cm x 25 cm) | Beam | 50MPa | Concrete Rectangular | 250 | 250 | 625 | 6962.5 | 0.44 | 1064.6 | G300E | 3010964.77 | 23.63 | G300E | 655398.32 | 5.14
1296 | Story5 | B57 | 50 MPa RC Beam (25 cm x 25 cm) | Beam | 50MPa | Concrete Rectangular | 250 | 250 | 625 | 4562.5 | 0.29 | 697.63 | G300E | 1757540.18 | 13.79 | G300E | 217044.64 | 1.7
1297 | Story5 | B58 | 50 MPa RC Beam (25 cm x 25 cm) | Beam | 50MPa | Concrete Rectangular | 250 | 250 | 625 | 6962.5 | 0.44 | 1064.6 | G300E | 3148500.52 | 24.7 | G300E | 600781.8 | 4.71
1298 | Story5 | B59 | 50 MPa RC Beam (25 cm x 25 cm) | Beam | 50MPa | Concrete Rectangular | 250 | 250 | 625 | 4562.5 | 0.29 | 697.63 | G300E | 1887897.32 | 14.81 | G300E | 349330.26 | 2.74
1299 | Story5 | B6 | 50 MPa RC Beam (25 cm x 25 cm) | Beam | 50MPa | Concrete Rectangular | 250 | 250 | 625 | 4562.5 | 0.29 | 697.63 | G300E | 1222750 | 9.59 | G300E | 827116.07 | 6.49
1300 | Story5 | B60 | 50 MPa RC Beam (25 cm x 25 cm) | Beam | 50MPa | Concrete Rectangular | 250 | 250 | 625 | 6962.5 | 0.44 | 1064.6 | G300E | 2362186.36 | 18.53 | G300E | 632321.59 | 4.96
1301 | Story5 | B61 | 50 MPa RC Beam (25 cm x 25 cm) | Beam | 50MPa | Concrete Rectangular | 250 | 250 | 625 | 6962.5 | 0.44 | 1064.6 | G300E | 2862220.45 | 22.46 | G300E | 632321.59 | 4.96
1302 | Story5 | B62 | 50 MPa RC Beam (25 cm x 25 cm) | Beam | 50MPa | Concrete Rectangular | 250 | 250 | 625 | 4562.5 | 0.29 | 697.63 | G300E | 2051169.64 | 16.09 | G300E | 481615.87 | 3.78
1303 | Story5 | B63 | 50 MPa RC Beam (25 cm x 25 cm) | Beam | 50MPa | Concrete Rectangular | 250 | 250 | 625 | 6962.5 | 0.44 | 1064.6 | G300E | 3636956.82 | 28.54 | G300E | 678475.05 | 5.32
1304 | Story5 | B64 | 50 MPa RC Beam (25 cm x 25 cm) | Beam | 50MPa | Concrete Rectangular | 250 | 250 | 625 | 4562.5 | 0.29 | 697.63 | G300E | 1930915.18 | 15.15 | G300E | 434089.29 | 3.41
1305 | Story5 | B65 | 50 MPa RC Beam (25 cm x 25 cm) | Beam | 50MPa | Concrete Rectangular | 250 | 250 | 625 | 6962.5 | 0.44 | 1064.6 | G300E | 3602144.32 | 28.26 | G300E | 678475.05 | 5.32
1306 | Story5 | B66 | 50 MPa RC Beam (25 cm x 25 cm) | Beam | 50MPa | Concrete Rectangular | 250 | 250 | 625 | 4562.5 | 0.29 | 697.63 | G300E | 1807401.79 | 14.18 | G300E | 542611.61 | 4.26
1307 | Story5 | B67 | 50 MPa RC Beam (25 cm x 25 cm) | Beam | 50MPa | Concrete Rectangular | 250 | 250 | 625 | 6962.5 | 0.44 | 1064.6 | G300E | 3657211.36 | 28.7 | G300E | 701551.79 | 5.5
1308 | Story5 | B68 | 50 MPa RC Beam (25 cm x 25 cm) | Beam | 50MPa | Concrete Rectangular | 250 | 250 | 625 | 4562.5 | 0.29 | 697.63 | G300E | 1766991.07 | 13.86 | G300E | 651133.93 | 5.11
1309 | Story5 | B69 | 50 MPa RC Beam (25 cm x 25 cm) | Beam | 50MPa | Concrete Rectangular | 250 | 250 | 625 | 6962.5 | 0.44 | 1064.6 | G300E | 3656578.41 | 28.69 | G300E | 701551.79 | 5.5
1310 | Story5 | B7 | 50 MPa RC Beam (25 cm x 25 cm) | Beam | 50MPa | Concrete Rectangular | 250 | 250 | 625 | 6962.5 | 0.44 | 1064.6 | G300E | 3656894.89 | 28.69 | G300E | 596164.85 | 4.68
1311 | Story5 | B70 | 50 MPa RC Beam (25 cm x 25 cm) | Beam | 50MPa | Concrete Rectangular | 250 | 250 | 625 | 4562.5 | 0.29 | 697.63 | G300E | 1809031.25 | 14.19 | G300E | 325566.96 | 2.55
1312 | Story5 | B71 | 50 MPa RC Beam (25 cm x 25 cm) | Beam | 50MPa | Concrete Rectangular | 250 | 250 | 625 | 6962.5 | 0.44 | 1064.6 | G300E | 3600245.45 | 28.25 | G300E | 678475.05 | 5.32
1313 | Story5 | B72 | 50 MPa RC Beam (25 cm x 25 cm) | Beam | 50MPa | Concrete Rectangular | 250 | 250 | 625 | 4562.5 | 0.29 | 697.63 | G300E | 1937107.14 | 15.2 | G300E | 217044.64 | 1.7
1314 | Story5 | B73 | 50 MPa RC Beam (25 cm x 25 cm) | Beam | 50MPa | Concrete Rectangular | 250 | 250 | 625 | 6962.5 | 0.44 | 1064.6 | G300E | 3643602.84 | 28.59 | G300E | 678475.05 | 5.32
1315 | Story5 | B74 | 50 MPa RC Beam (25 cm x 25 cm) | Beam | 50MPa | Concrete Rectangular | 250 | 250 | 625 | 4562.5 | 0.29 | 697.63 | G300E | 1977441.18 | 15.52 | G300E | 247620.29 | 1.94
1316 | Story5 | B75 | 50 MPa RC Beam (25 cm x 25 cm) | Beam | 50MPa | Concrete Rectangular | 250 | 250 | 625 | 6962.5 | 0.44 | 1064.6 | G300E | 2835130 | 22.25 | G300E | 569532.5 | 4.47
1317 | Story5 | B76 | 50 MPa RC Beam (25 cm x 25 cm) | Beam | 50MPa | Concrete Rectangular | 250 | 250 | 625 | 4562.5 | 0.29 | 697.63 | G300E | 1787196.43 | 14.02 | G300E | 863290.18 | 6.77
1318 | Story5 | B77 | 50 MPa RC Beam (25 cm x 25 cm) | Beam | 50MPa | Concrete Rectangular | 250 | 250 | 625 | 4562.5 | 0.29 | 697.63 | G300E | 1767968.75 | 13.87 | G300E | 861334.82 | 6.76
1319 | Story5 | B78 | 50 MPa RC Beam (25 cm x 25 cm) | Beam | 50MPa | Concrete Rectangular | 250 | 250 | 625 | 4562.5 | 0.29 | 697.63 | G300E | 1768294.64 | 13.87 | G300E | 827116.07 | 6.49
1320 | Story5 | B79 | 50 MPa RC Beam (25 cm x 25 cm) | Beam | 50MPa | Concrete Rectangular | 250 | 250 | 625 | 4562.5 | 0.29 | 697.63 | G300E | 1766991.07 | 13.86 | G300E | 797785.71 | 6.26
1321 | Story5 | B8 | 50 MPa RC Beam (25 cm x 25 cm) | Beam | 50MPa | Concrete Rectangular | 250 | 250 | 625 | 4562.5 | 0.29 | 697.63 | G300E | 1222424.11 | 9.59 | G300E | 797785.71 | 6.26
1322 | Story5 | B80 | 50 MPa RC Beam (25 cm x 25 cm) | Beam | 50MPa | Concrete Rectangular | 250 | 250 | 625 | 4562.5 | 0.29 | 697.63 | G300E | 1768294.64 | 13.87 | G300E | 826138.39 | 6.48
1323 | Story5 | B81 | 50 MPa RC Beam (25 cm x 25 cm) | Beam | 50MPa | Concrete Rectangular | 250 | 250 | 625 | 4562.5 | 0.29 | 697.63 | G300E | 1767968.75 | 13.87 | G300E | 861334.82 | 6.76
1324 | Story5 | B82 | 50 MPa RC Beam (25 cm x 25 cm) | Beam | 50MPa | Concrete Rectangular | 250 | 250 | 625 | 4562.5 | 0.29 | 697.63 | G300E | 1712566.96 | 13.44 | G300E | 860357.14 | 6.75
1325 | Story5 | B9 | 50 MPa RC Beam (25 cm x 25 cm) | Beam | 50MPa | Concrete Rectangular | 250 | 250 | 625 | 6962.5 | 0.44 | 1064.6 | G300E | 3657211.36 | 28.7 | G300E | 490777.92 | 3.85
1326 | Story6 | B1 | 50 MPa RC Beam (25 cm x 25 cm) | Beam | 50MPa | Concrete Rectangular | 250 | 250 | 625 | 6962.5 | 0.44 | 1064.6 | G300E | 2870448.86 | 22.52 | G300E | 632321.59 | 4.96
1327 | Story6 | B10 | 50 MPa RC Beam (25 cm x 25 cm) | Beam | 50MPa | Concrete Rectangular | 250 | 250 | 625 | 4562.5 | 0.29 | 697.63 | G300E | 1224053.57 | 9.6 | G300E | 829071.43 | 6.51
1328 | Story6 | B11 | 50 MPa RC Beam (25 cm x 25 cm) | Beam | 50MPa | Concrete Rectangular | 250 | 250 | 625 | 6962.5 | 0.44 | 1064.6 | G300E | 3606575 | 28.3 | G300E | 573088.12 | 4.5
1329 | Story6 | B12 | 50 MPa RC Beam (25 cm x 25 cm) | Beam | 50MPa | Concrete Rectangular | 250 | 250 | 625 | 4562.5 | 0.29 | 697.63 | G300E | 1223401.79 | 9.6 | G300E | 871111.61 | 6.84
1330 | Story6 | B13 | 50 MPa RC Beam (25 cm x 25 cm) | Beam | 50MPa | Concrete Rectangular | 250 | 250 | 625 | 6962.5 | 0.44 | 1064.6 | G300E | 3638539.2 | 28.55 | G300E | 467701.19 | 3.67
1331 | Story6 | B14 | 50 MPa RC Beam (25 cm x 25 cm) | Beam | 50MPa | Concrete Rectangular | 250 | 250 | 625 | 4562.5 | 0.29 | 697.63 | G300E | 1241000 | 9.74 | G300E | 867200.89 | 6.8
1332 | Story6 | B15 | 50 MPa RC Beam (25 cm x 25 cm) | Beam | 50MPa | Concrete Rectangular | 250 | 250 | 625 | 6962.5 | 0.44 | 1064.6 | G300E | 2795443.75 | 21.93 | G300E | 632321.59 | 4.96
1333 | Story6 | B16 | 50 MPa RC Beam (25 cm x 25 cm) | Beam | 50MPa | Concrete Rectangular | 250 | 250 | 625 | 6962.5 | 0.44 | 1064.6 | G300E | 2536565.34 | 19.9 | G300E | 632321.59 | 4.96
1334 | Story6 | B17 | 50 MPa RC Beam (25 cm x 25 cm) | Beam | 50MPa | Concrete Rectangular | 250 | 250 | 625 | 4562.5 | 0.29 | 697.63 | G300E | 1847160.71 | 14.49 | G300E | 373093.55 | 2.93
1335 | Story6 | B18 | 50 MPa RC Beam (25 cm x 25 cm) | Beam | 50MPa | Concrete Rectangular | 250 | 250 | 625 | 6962.5 | 0.44 | 1064.6 | G300E | 3030586.36 | 23.78 | G300E | 444624.46 | 3.49
1336 | Story6 | B19 | 50 MPa RC Beam (25 cm x 25 cm) | Beam | 50MPa | Concrete Rectangular | 250 | 250 | 625 | 4562.5 | 0.29 | 697.63 | G300E | 1729839.29 | 13.57 | G300E | 434089.29 | 3.41
1337 | Story6 | B2 | 50 MPa RC Beam (25 cm x 25 cm) | Beam | 50MPa | Concrete Rectangular | 250 | 250 | 625 | 4562.5 | 0.29 | 697.63 | G300E | 1241977.68 | 9.75 | G300E | 867200.89 | 6.8
1338 | Story6 | B20 | 50 MPa RC Beam (25 cm x 25 cm) | Beam | 50MPa | Concrete Rectangular | 250 | 250 | 625 | 6962.5 | 0.44 | 1064.6 | G300E | 3000837.5 | 23.55 | G300E | 550011.39 | 4.32
1339 | Story6 | B21 | 50 MPa RC Beam (25 cm x 25 cm) | Beam | 50MPa | Concrete Rectangular | 250 | 250 | 625 | 4562.5 | 0.29 | 697.63 | G300E | 1582209.82 | 12.41 | G300E | 674897.22 | 5.3
1340 | Story6 | B22 | 50 MPa RC Beam (25 cm x 25 cm) | Beam | 50MPa | Concrete Rectangular | 250 | 250 | 625 | 7200 | 0.45 | 1100.92 | G300E | 3361773.91 | 26.38 | G300E | 625460.87 | 4.91
1341 | Story6 | B23 | 50 MPa RC Beam (25 cm x 25 cm) | Beam | 50MPa | Concrete Rectangular | 250 | 250 | 625 | 4562.5 | 0.29 | 697.63 | G300E | 1543428.57 | 12.11 | G300E | 651133.93 | 5.11
1342 | Story6 | B24 | 50 MPa RC Beam (25 cm x 25 cm) | Beam | 50MPa | Concrete Rectangular | 250 | 250 | 625 | 7200 | 0.45 | 1100.92 | G300E | 3363026.09 | 26.39 | G300E | 625460.87 | 4.91
1343 | Story6 | B25 | 50 MPa RC Beam (25 cm x 25 cm) | Beam | 50MPa | Concrete Rectangular | 250 | 250 | 625 | 4562.5 | 0.29 | 697.63 | G300E | 1581883.93 | 12.41 | G300E | 349330.26 | 2.74
1344 | Story6 | B26 | 50 MPa RC Beam (25 cm x 25 cm) | Beam | 50MPa | Concrete Rectangular | 250 | 250 | 625 | 6962.5 | 0.44 | 1064.6 | G300E | 3000204.55 | 23.54 | G300E | 550011.39 | 4.32
1345 | Story6 | B27 | 50 MPa RC Beam (25 cm x 25 cm) | Beam | 50MPa | Concrete Rectangular | 250 | 250 | 625 | 4562.5 | 0.29 | 697.63 | G300E | 1729839.29 | 13.57 | G300E | 0 | 0
1346 | Story6 | B28 | 50 MPa RC Beam (25 cm x 25 cm) | Beam | 50MPa | Concrete Rectangular | 250 | 250 | 625 | 6962.5 | 0.44 | 1064.6 | G300E | 3029003.98 | 23.77 | G300E | 444624.46 | 3.49
1347 | Story6 | B29 | 50 MPa RC Beam (25 cm x 25 cm) | Beam | 50MPa | Concrete Rectangular | 250 | 250 | 625 | 4562.5 | 0.29 | 697.63 | G300E | 1847486.61 | 14.5 | G300E | 264571.23 | 2.08
1348 | Story6 | B3 | 50 MPa RC Beam (25 cm x 25 cm) | Beam | 50MPa | Concrete Rectangular | 250 | 250 | 625 | 6962.5 | 0.44 | 1064.6 | G300E | 3638539.2 | 28.55 | G300E | 467701.19 | 3.67
1349 | Story6 | B30 | 50 MPa RC Beam (25 cm x 25 cm) | Beam | 50MPa | Concrete Rectangular | 250 | 250 | 625 | 6962.5 | 0.44 | 1064.6 | G300E | 2378326.7 | 18.66 | G300E | 632321.59 | 4.96
1350 | Story6 | B31 | 50 MPa RC Beam (25 cm x 25 cm) | Beam | 50MPa | Concrete Rectangular | 250 | 250 | 625 | 6962.5 | 0.44 | 1064.6 | G300E | 2519792.05 | 19.77 | G300E | 632321.59 | 4.96
1351 | Story6 | B32 | 50 MPa RC Beam (25 cm x 25 cm) | Beam | 50MPa | Concrete Rectangular | 250 | 250 | 625 | 4562.5 | 0.29 | 697.63 | G300E | 1868995.54 | 14.66 | G300E | 566374.9 | 4.44
1352 | Story6 | B33 | 50 MPa RC Beam (25 cm x 25 cm) | Beam | 50MPa | Concrete Rectangular | 250 | 250 | 625 | 6962.5 | 0.44 | 1064.6 | G300E | 2991343.18 | 23.47 | G300E | 526934.66 | 4.13
1353 | Story6 | B34 | 50 MPa RC Beam (25 cm x 25 cm) | Beam | 50MPa | Concrete Rectangular | 250 | 250 | 625 | 4562.5 | 0.29 | 697.63 | G300E | 1741571.43 | 13.67 | G300E | 651133.93 | 5.11
1354 | Story6 | B35 | 50 MPa RC Beam (25 cm x 25 cm) | Beam | 50MPa | Concrete Rectangular | 250 | 250 | 625 | 6962.5 | 0.44 | 1064.6 | G300E | 2474219.32 | 19.41 | G300E | 632321.59 | 4.96
1355 | Story6 | B36 | 50 MPa RC Beam (25 cm x 25 cm) | Beam | 50MPa | Concrete Rectangular | 250 | 250 | 625 | 4800 | 0.3 | 733.94 | G300E | 1983040 | 15.56 | G300E | 745920 | 5.85
1356 | Story6 | B4 | 50 MPa RC Beam (25 cm x 25 cm) | Beam | 50MPa | Concrete Rectangular | 250 | 250 | 625 | 4562.5 | 0.29 | 697.63 | G300E | 1224705.36 | 9.61 | G300E | 871111.61 | 6.84
1357 | Story6 | B40 | 50 MPa RC Beam (25 cm x 25 cm) | Beam | 50MPa | Concrete Rectangular | 250 | 250 | 625 | 4562.5 | 0.29 | 697.63 | G300E | 1888266.67 | 14.82 | G300E | 709012.5 | 5.56
1358 | Story6 | B41 | 50 MPa RC Beam (25 cm x 25 cm) | Beam | 50MPa | Concrete Rectangular | 250 | 250 | 625 | 6962.5 | 0.44 | 1064.6 | G300E | 2471054.55 | 19.39 | G300E | 632321.59 | 4.96
1359 | Story6 | B42 | 50 MPa RC Beam (25 cm x 25 cm) | Beam | 50MPa | Concrete Rectangular | 250 | 250 | 625 | 4562.5 | 0.29 | 697.63 | G300E | 1739290.18 | 13.65 | G300E | 217044.64 | 1.7
1360 | Story6 | B43 | 50 MPa RC Beam (25 cm x 25 cm) | Beam | 50MPa | Concrete Rectangular | 250 | 250 | 625 | 6962.5 | 0.44 | 1064.6 | G300E | 2992925.57 | 23.48 | G300E | 526934.66 | 4.13
1361 | Story6 | B44 | 50 MPa RC Beam (25 cm x 25 cm) | Beam | 50MPa | Concrete Rectangular | 250 | 250 | 625 | 4562.5 | 0.29 | 697.63 | G300E | 1868995.54 | 14.66 | G300E | 240807.94 | 1.89
1362 | Story6 | B45 | 50 MPa RC Beam (25 cm x 25 cm) | Beam | 50MPa | Concrete Rectangular | 250 | 250 | 625 | 6962.5 | 0.44 | 1064.6 | G300E | 2361553.41 | 18.53 | G300E | 632321.59 | 4.96
1363 | Story6 | B46 | 50 MPa RC Beam (25 cm x 25 cm) | Beam | 50MPa | Concrete Rectangular | 250 | 250 | 625 | 6962.5 | 0.44 | 1064.6 | G300E | 2536565.34 | 19.9 | G300E | 632321.59 | 4.96
1364 | Story6 | B47 | 50 MPa RC Beam (25 cm x 25 cm) | Beam | 50MPa | Concrete Rectangular | 250 | 250 | 625 | 4562.5 | 0.29 | 697.63 | G300E | 1892459.82 | 14.85 | G300E | 566374.9 | 4.44
1365 | Story6 | B48 | 50 MPa RC Beam (25 cm x 25 cm) | Beam | 50MPa | Concrete Rectangular | 250 | 250 | 625 | 6962.5 | 0.44 | 1064.6 | G300E | 3030586.36 | 23.78 | G300E | 655398.32 | 5.14
1366 | Story6 | B49 | 50 MPa RC Beam (25 cm x 25 cm) | Beam | 50MPa | Concrete Rectangular | 250 | 250 | 625 | 4562.5 | 0.29 | 697.63 | G300E | 1769598.21 | 13.88 | G300E | 651133.93 | 5.11
1367 | Story6 | B5 | 50 MPa RC Beam (25 cm x 25 cm) | Beam | 50MPa | Concrete Rectangular | 250 | 250 | 625 | 6962.5 | 0.44 | 1064.6 | G300E | 3606575 | 28.3 | G300E | 573088.12 | 4.5
1368 | Story6 | B50 | 50 MPa RC Beam (25 cm x 25 cm) | Beam | 50MPa | Concrete Rectangular | 250 | 250 | 625 | 6962.5 | 0.44 | 1064.6 | G300E | 3000204.55 | 23.54 | G300E | 655398.32 | 5.14
1369 | Story6 | B51 | 50 MPa RC Beam (25 cm x 25 cm) | Beam | 50MPa | Concrete Rectangular | 250 | 250 | 625 | 4800 | 0.3 | 733.94 | G300E | 2098880 | 16.47 | G300E | 745920 | 5.85
1370 | Story6 | B52 | 50 MPa RC Beam (25 cm x 25 cm) | Beam | 50MPa | Concrete Rectangular | 250 | 250 | 625 | 6962.5 | 0.44 | 1064.6 | G300E | 3250882.07 | 25.51 | G300E | 705634.24 | 5.54
1371 | Story6 | B54 | 50 MPa RC Beam (25 cm x 25 cm) | Beam | 50MPa | Concrete Rectangular | 250 | 250 | 625 | 6962.5 | 0.44 | 1064.6 | G300E | 3257239.13 | 25.56 | G300E | 705634.24 | 5.54
1372 | Story6 | B55 | 50 MPa RC Beam (25 cm x 25 cm) | Beam | 50MPa | Concrete Rectangular | 250 | 250 | 625 | 4562.5 | 0.29 | 697.63 | G300E | 2050691.67 | 16.09 | G300E | 607725 | 4.77
1373 | Story6 | B56 | 50 MPa RC Beam (25 cm x 25 cm) | Beam | 50MPa | Concrete Rectangular | 250 | 250 | 625 | 6962.5 | 0.44 | 1064.6 | G300E | 3005584.66 | 23.58 | G300E | 655398.32 | 5.14
1374 | Story6 | B57 | 50 MPa RC Beam (25 cm x 25 cm) | Beam | 50MPa | Concrete Rectangular | 250 | 250 | 625 | 4562.5 | 0.29 | 697.63 | G300E | 1768294.64 | 13.87 | G300E | 325566.96 | 2.55
1375 | Story6 | B58 | 50 MPa RC Beam (25 cm x 25 cm) | Beam | 50MPa | Concrete Rectangular | 250 | 250 | 625 | 6962.5 | 0.44 | 1064.6 | G300E | 3147340.1 | 24.7 | G300E | 600781.8 | 4.71
1376 | Story6 | B59 | 50 MPa RC Beam (25 cm x 25 cm) | Beam | 50MPa | Concrete Rectangular | 250 | 250 | 625 | 4562.5 | 0.29 | 697.63 | G300E | 1892133.93 | 14.85 | G300E | 349330.26 | 2.74
1377 | Story6 | B6 | 50 MPa RC Beam (25 cm x 25 cm) | Beam | 50MPa | Concrete Rectangular | 250 | 250 | 625 | 4562.5 | 0.29 | 697.63 | G300E | 1223075.89 | 9.6 | G300E | 829071.43 | 6.51
1378 | Story6 | B60 | 50 MPa RC Beam (25 cm x 25 cm) | Beam | 50MPa | Concrete Rectangular | 250 | 250 | 625 | 6962.5 | 0.44 | 1064.6 | G300E | 2367566.48 | 18.58 | G300E | 632321.59 | 4.96
1379 | Story6 | B61 | 50 MPa RC Beam (25 cm x 25 cm) | Beam | 50MPa | Concrete Rectangular | 250 | 250 | 625 | 6962.5 | 0.44 | 1064.6 | G300E | 2870448.86 | 22.52 | G300E | 636119.32 | 4.99
1380 | Story6 | B62 | 50 MPa RC Beam (25 cm x 25 cm) | Beam | 50MPa | Concrete Rectangular | 250 | 250 | 625 | 4562.5 | 0.29 | 697.63 | G300E | 2058339.29 | 16.15 | G300E | 373093.55 | 2.93
1381 | Story6 | B63 | 50 MPa RC Beam (25 cm x 25 cm) | Beam | 50MPa | Concrete Rectangular | 250 | 250 | 625 | 6962.5 | 0.44 | 1064.6 | G300E | 3638539.2 | 28.55 | G300E | 678475.05 | 5.32
1382 | Story6 | B64 | 50 MPa RC Beam (25 cm x 25 cm) | Beam | 50MPa | Concrete Rectangular | 250 | 250 | 625 | 4562.5 | 0.29 | 697.63 | G300E | 1939388.39 | 15.22 | G300E | 434089.29 | 3.41
1383 | Story6 | B65 | 50 MPa RC Beam (25 cm x 25 cm) | Beam | 50MPa | Concrete Rectangular | 250 | 250 | 625 | 6962.5 | 0.44 | 1064.6 | G300E | 3606575 | 28.3 | G300E | 678475.05 | 5.32
1384 | Story6 | B66 | 50 MPa RC Beam (25 cm x 25 cm) | Beam | 50MPa | Concrete Rectangular | 250 | 250 | 625 | 4562.5 | 0.29 | 697.63 | G300E | 1808053.57 | 14.19 | G300E | 542611.61 | 4.26
1385 | Story6 | B67 | 50 MPa RC Beam (25 cm x 25 cm) | Beam | 50MPa | Concrete Rectangular | 250 | 250 | 625 | 6962.5 | 0.44 | 1064.6 | G300E | 3671452.84 | 28.81 | G300E | 701551.79 | 5.5
1386 | Story6 | B68 | 50 MPa RC Beam (25 cm x 25 cm) | Beam | 50MPa | Concrete Rectangular | 250 | 250 | 625 | 4562.5 | 0.29 | 697.63 | G300E | 1750044.64 | 13.73 | G300E | 651133.93 | 5.11
1387 | Story6 | B69 | 50 MPa RC Beam (25 cm x 25 cm) | Beam | 50MPa | Concrete Rectangular | 250 | 250 | 625 | 6962.5 | 0.44 | 1064.6 | G300E | 3671136.36 | 28.81 | G300E | 701551.79 | 5.5
1388 | Story6 | B7 | 50 MPa RC Beam (25 cm x 25 cm) | Beam | 50MPa | Concrete Rectangular | 250 | 250 | 625 | 6962.5 | 0.44 | 1064.6 | G300E | 3671769.32 | 28.81 | G300E | 596164.85 | 4.68
1389 | Story6 | B70 | 50 MPa RC Beam (25 cm x 25 cm) | Beam | 50MPa | Concrete Rectangular | 250 | 250 | 625 | 4562.5 | 0.29 | 697.63 | G300E | 1808705.36 | 14.19 | G300E | 325566.96 | 2.55
1390 | Story6 | B71 | 50 MPa RC Beam (25 cm x 25 cm) | Beam | 50MPa | Concrete Rectangular | 250 | 250 | 625 | 6962.5 | 0.44 | 1064.6 | G300E | 3605942.05 | 28.29 | G300E | 678475.05 | 5.32
1391 | Story6 | B72 | 50 MPa RC Beam (25 cm x 25 cm) | Beam | 50MPa | Concrete Rectangular | 250 | 250 | 625 | 4562.5 | 0.29 | 697.63 | G300E | 1945580.36 | 15.27 | G300E | 217044.64 | 1.7
1392 | Story6 | B73 | 50 MPa RC Beam (25 cm x 25 cm) | Beam | 50MPa | Concrete Rectangular | 250 | 250 | 625 | 6962.5 | 0.44 | 1064.6 | G300E | 3646767.61 | 28.61 | G300E | 678475.05 | 5.32
1393 | Story6 | B74 | 50 MPa RC Beam (25 cm x 25 cm) | Beam | 50MPa | Concrete Rectangular | 250 | 250 | 625 | 4562.5 | 0.29 | 697.63 | G300E | 1980125 | 15.54 | G300E | 251197.16 | 1.97
1394 | Story6 | B75 | 50 MPa RC Beam (25 cm x 25 cm) | Beam | 50MPa | Concrete Rectangular | 250 | 250 | 625 | 6962.5 | 0.44 | 1064.6 | G300E | 2843485 | 22.31 | G300E | 575381 | 4.51
1395 | Story6 | B76 | 50 MPa RC Beam (25 cm x 25 cm) | Beam | 50MPa | Concrete Rectangular | 250 | 250 | 625 | 4562.5 | 0.29 | 697.63 | G300E | 1788174.11 | 14.03 | G300E | 867200.89 | 6.8
1396 | Story6 | B77 | 50 MPa RC Beam (25 cm x 25 cm) | Beam | 50MPa | Concrete Rectangular | 250 | 250 | 625 | 4562.5 | 0.29 | 697.63 | G300E | 1768946.43 | 13.88 | G300E | 871111.61 | 6.84
1397 | Story6 | B78 | 50 MPa RC Beam (25 cm x 25 cm) | Beam | 50MPa | Concrete Rectangular | 250 | 250 | 625 | 4562.5 | 0.29 | 697.63 | G300E | 1769272.32 | 13.88 | G300E | 829071.43 | 6.51
1398 | Story6 | B79 | 50 MPa RC Beam (25 cm x 25 cm) | Beam | 50MPa | Concrete Rectangular | 250 | 250 | 625 | 4562.5 | 0.29 | 697.63 | G300E | 1767316.96 | 13.87 | G300E | 793875 | 6.23
1399 | Story6 | B8 | 50 MPa RC Beam (25 cm x 25 cm) | Beam | 50MPa | Concrete Rectangular | 250 | 250 | 625 | 4562.5 | 0.29 | 697.63 | G300E | 1222098.21 | 9.59 | G300E | 793875 | 6.23
1400 | Story6 | B80 | 50 MPa RC Beam (25 cm x 25 cm) | Beam | 50MPa | Concrete Rectangular | 250 | 250 | 625 | 4562.5 | 0.29 | 697.63 | G300E | 1769272.32 | 13.88 | G300E | 828093.75 | 6.5
1401 | Story6 | B81 | 50 MPa RC Beam (25 cm x 25 cm) | Beam | 50MPa | Concrete Rectangular | 250 | 250 | 625 | 4562.5 | 0.29 | 697.63 | G300E | 1768946.43 | 13.88 | G300E | 871111.61 | 6.84
1402 | Story6 | B82 | 50 MPa RC Beam (25 cm x 25 cm) | Beam | 50MPa | Concrete Rectangular | 250 | 250 | 625 | 4562.5 | 0.29 | 697.63 | G300E | 1789151.79 | 14.04 | G300E | 865245.54 | 6.79
1403 | Story6 | B9 | 50 MPa RC Beam (25 cm x 25 cm) | Beam | 50MPa | Concrete Rectangular | 250 | 250 | 625 | 6962.5 | 0.44 | 1064.6 | G300E | 3671452.84 | 28.81 | G300E | 596164.85 | 4.68
1404 | Story7 | B1 | 50 MPa RC Beam (25 cm x 25 cm) | Beam | 50MPa | Concrete Rectangular | 250 | 250 | 625 | 6975 | 0.44 | 1066.51 | G300E | 2900965.91 | 22.76 | G300E | 739032.95 | 5.8
1405 | Story7 | B10 | 50 MPa RC Beam (25 cm x 25 cm) | Beam | 50MPa | Concrete Rectangular | 250 | 250 | 625 | 4575 | 0.29 | 699.54 | G300E | 1229694.64 | 9.65 | G300E | 832323.21 | 6.53
1406 | Story7 | B11 | 50 MPa RC Beam (25 cm x 25 cm) | Beam | 50MPa | Concrete Rectangular | 250 | 250 | 625 | 6975 | 0.44 | 1066.51 | G300E | 3651729.55 | 28.65 | G300E | 679693.14 | 5.33
1407 | Story7 | B12 | 50 MPa RC Beam (25 cm x 25 cm) | Beam | 50MPa | Concrete Rectangular | 250 | 250 | 625 | 4575 | 0.29 | 699.54 | G300E | 1229041.07 | 9.64 | G300E | 883301.79 | 6.93
1408 | Story7 | B13 | 50 MPa RC Beam (25 cm x 25 cm) | Beam | 50MPa | Concrete Rectangular | 250 | 250 | 625 | 6975 | 0.44 | 1066.51 | G300E | 3681531.82 | 28.89 | G300E | 574117.01 | 4.5
1409 | Story7 | B14 | 50 MPa RC Beam (25 cm x 25 cm) | Beam | 50MPa | Concrete Rectangular | 250 | 250 | 625 | 4575 | 0.29 | 699.54 | G300E | 1247014.29 | 9.78 | G300E | 875458.93 | 6.87
1410 | Story7 | B15 | 50 MPa RC Beam (25 cm x 25 cm) | Beam | 50MPa | Concrete Rectangular | 250 | 250 | 625 | 6975 | 0.44 | 1066.51 | G300E | 2826777.27 | 22.18 | G300E | 739032.95 | 5.8
1411 | Story7 | B16 | 50 MPa RC Beam (25 cm x 25 cm) | Beam | 50MPa | Concrete Rectangular | 250 | 250 | 625 | 6975 | 0.44 | 1066.51 | G300E | 2556654.55 | 20.06 | G300E | 633456.82 | 4.97
1412 | Story7 | B17 | 50 MPa RC Beam (25 cm x 25 cm) | Beam | 50MPa | Concrete Rectangular | 250 | 250 | 625 | 4575 | 0.29 | 699.54 | G300E | 1882285.71 | 14.77 | G300E | 374115.72 | 2.94
1413 | Story7 | B18 | 50 MPa RC Beam (25 cm x 25 cm) | Beam | 50MPa | Concrete Rectangular | 250 | 250 | 625 | 6975 | 0.44 | 1066.51 | G300E | 3057269.32 | 23.99 | G300E | 445422.71 | 3.49
1414 | Story7 | B19 | 50 MPa RC Beam (25 cm x 25 cm) | Beam | 50MPa | Concrete Rectangular | 250 | 250 | 625 | 4575 | 0.29 | 699.54 | G300E | 1756146.43 | 13.78 | G300E | 435278.57 | 3.42
1415 | Story7 | B2 | 50 MPa RC Beam (25 cm x 25 cm) | Beam | 50MPa | Concrete Rectangular | 250 | 250 | 625 | 4575 | 0.29 | 699.54 | G300E | 1247341.07 | 9.79 | G300E | 875458.93 | 6.87
1416 | Story7 | B20 | 50 MPa RC Beam (25 cm x 25 cm) | Beam | 50MPa | Concrete Rectangular | 250 | 250 | 625 | 6975 | 0.44 | 1066.51 | G300E | 3023345.45 | 23.72 | G300E | 656574.98 | 5.15
1417 | Story7 | B21 | 50 MPa RC Beam (25 cm x 25 cm) | Beam | 50MPa | Concrete Rectangular | 250 | 250 | 625 | 4575 | 0.29 | 699.54 | G300E | 1604191.07 | 12.59 | G300E | 676746.25 | 5.31
1418 | Story7 | B22 | 50 MPa RC Beam (25 cm x 25 cm) | Beam | 50MPa | Concrete Rectangular | 250 | 250 | 625 | 7200 | 0.45 | 1100.92 | G300E | 3387756.52 | 26.58 | G300E | 625460.87 | 4.91
1419 | Story7 | B23 | 50 MPa RC Beam (25 cm x 25 cm) | Beam | 50MPa | Concrete Rectangular | 250 | 250 | 625 | 4575 | 0.29 | 699.54 | G300E | 1544389.29 | 12.12 | G300E | 652917.86 | 5.12
1420 | Story7 | B24 | 50 MPa RC Beam (25 cm x 25 cm) | Beam | 50MPa | Concrete Rectangular | 250 | 250 | 625 | 7200 | 0.45 | 1100.92 | G300E | 3388382.61 | 26.59 | G300E | 625460.87 | 4.91
1421 | Story7 | B25 | 50 MPa RC Beam (25 cm x 25 cm) | Beam | 50MPa | Concrete Rectangular | 250 | 250 | 625 | 4575 | 0.29 | 699.54 | G300E | 1603864.29 | 12.58 | G300E | 350287.33 | 2.75
1422 | Story7 | B26 | 50 MPa RC Beam (25 cm x 25 cm) | Beam | 50MPa | Concrete Rectangular | 250 | 250 | 625 | 6975 | 0.44 | 1066.51 | G300E | 3021443.18 | 23.71 | G300E | 656574.98 | 5.15
1423 | Story7 | B27 | 50 MPa RC Beam (25 cm x 25 cm) | Beam | 50MPa | Concrete Rectangular | 250 | 250 | 625 | 4575 | 0.29 | 699.54 | G300E | 1756146.43 | 13.78 | G300E | 0 | 0
1424 | Story7 | B28 | 50 MPa RC Beam (25 cm x 25 cm) | Beam | 50MPa | Concrete Rectangular | 250 | 250 | 625 | 6975 | 0.44 | 1066.51 | G300E | 3054732.95 | 23.97 | G300E | 445422.71 | 3.49
1425 | Story7 | B29 | 50 MPa RC Beam (25 cm x 25 cm) | Beam | 50MPa | Concrete Rectangular | 250 | 250 | 625 | 4575 | 0.29 | 699.54 | G300E | 1882285.71 | 14.77 | G300E | 265296.08 | 2.08
1426 | Story7 | B3 | 50 MPa RC Beam (25 cm x 25 cm) | Beam | 50MPa | Concrete Rectangular | 250 | 250 | 625 | 6975 | 0.44 | 1066.51 | G300E | 3681531.82 | 28.89 | G300E | 574117.01 | 4.5
1427 | Story7 | B30 | 50 MPa RC Beam (25 cm x 25 cm) | Beam | 50MPa | Concrete Rectangular | 250 | 250 | 625 | 6975 | 0.44 | 1066.51 | G300E | 2399400 | 18.83 | G300E | 633456.82 | 4.97
1428 | Story7 | B31 | 50 MPa RC Beam (25 cm x 25 cm) | Beam | 50MPa | Concrete Rectangular | 250 | 250 | 625 | 6975 | 0.44 | 1066.51 | G300E | 2529388.64 | 19.85 | G300E | 633456.82 | 4.97
1429 | Story7 | B32 | 50 MPa RC Beam (25 cm x 25 cm) | Beam | 50MPa | Concrete Rectangular | 250 | 250 | 625 | 4575 | 0.29 | 699.54 | G300E | 1890455.36 | 14.83 | G300E | 567926.61 | 4.46
1430 | Story7 | B33 | 50 MPa RC Beam (25 cm x 25 cm) | Beam | 50MPa | Concrete Rectangular | 250 | 250 | 625 | 6975 | 0.44 | 1066.51 | G300E | 3003054.55 | 23.56 | G300E | 527880.68 | 4.14
1431 | Story7 | B34 | 50 MPa RC Beam (25 cm x 25 cm) | Beam | 50MPa | Concrete Rectangular | 250 | 250 | 625 | 4575 | 0.29 | 699.54 | G300E | 1769217.86 | 13.88 | G300E | 652917.86 | 5.12
1432 | Story7 | B35 | 50 MPa RC Beam (25 cm x 25 cm) | Beam | 50MPa | Concrete Rectangular | 250 | 250 | 625 | 6975 | 0.44 | 1066.51 | G300E | 2483100 | 19.48 | G300E | 633456.82 | 4.97
1433 | Story7 | B36 | 50 MPa RC Beam (25 cm x 25 cm) | Beam | 50MPa | Concrete Rectangular | 250 | 250 | 625 | 4800 | 0.3 | 733.94 | G300E | 1985280 | 15.58 | G300E | 745920 | 5.85
1434 | Story7 | B4 | 50 MPa RC Beam (25 cm x 25 cm) | Beam | 50MPa | Concrete Rectangular | 250 | 250 | 625 | 4575 | 0.29 | 699.54 | G300E | 1230021.43 | 9.65 | G300E | 883301.79 | 6.93
1435 | Story7 | B40 | 50 MPa RC Beam (25 cm x 25 cm) | Beam | 50MPa | Concrete Rectangular | 250 | 250 | 625 | 4575 | 0.29 | 699.54 | G300E | 1895575 | 14.87 | G300E | 710955 | 5.58
1436 | Story7 | B41 | 50 MPa RC Beam (25 cm x 25 cm) | Beam | 50MPa | Concrete Rectangular | 250 | 250 | 625 | 6975 | 0.44 | 1066.51 | G300E | 2480246.59 | 19.46 | G300E | 633456.82 | 4.97
1437 | Story7 | B42 | 50 MPa RC Beam (25 cm x 25 cm) | Beam | 50MPa | Concrete Rectangular | 250 | 250 | 625 | 4575 | 0.29 | 699.54 | G300E | 1766930.36 | 13.86 | G300E | 326458.93 | 2.56
1438 | Story7 | B43 | 50 MPa RC Beam (25 cm x 25 cm) | Beam | 50MPa | Concrete Rectangular | 250 | 250 | 625 | 6975 | 0.44 | 1066.51 | G300E | 3004005.68 | 23.57 | G300E | 527880.68 | 4.14
1439 | Story7 | B44 | 50 MPa RC Beam (25 cm x 25 cm) | Beam | 50MPa | Concrete Rectangular | 250 | 250 | 625 | 4575 | 0.29 | 699.54 | G300E | 1890455.36 | 14.83 | G300E | 241467.68 | 1.89
1440 | Story7 | B45 | 50 MPa RC Beam (25 cm x 25 cm) | Beam | 50MPa | Concrete Rectangular | 250 | 250 | 625 | 6975 | 0.44 | 1066.51 | G300E | 2371817.05 | 18.61 | G300E | 633456.82 | 4.97
1441 | Story7 | B46 | 50 MPa RC Beam (25 cm x 25 cm) | Beam | 50MPa | Concrete Rectangular | 250 | 250 | 625 | 6975 | 0.44 | 1066.51 | G300E | 2556337.5 | 20.06 | G300E | 633456.82 | 4.97
1442 | Story7 | B47 | 50 MPa RC Beam (25 cm x 25 cm) | Beam | 50MPa | Concrete Rectangular | 250 | 250 | 625 | 4575 | 0.29 | 699.54 | G300E | 1912676.79 | 15.01 | G300E | 567926.61 | 4.46
1443 | Story7 | B48 | 50 MPa RC Beam (25 cm x 25 cm) | Beam | 50MPa | Concrete Rectangular | 250 | 250 | 625 | 6975 | 0.44 | 1066.51 | G300E | 3057269.32 | 23.99 | G300E | 656574.98 | 5.15
1444 | Story7 | B49 | 50 MPa RC Beam (25 cm x 25 cm) | Beam | 50MPa | Concrete Rectangular | 250 | 250 | 625 | 4575 | 0.29 | 699.54 | G300E | 1793726.79 | 14.07 | G300E | 652917.86 | 5.12
1445 | Story7 | B5 | 50 MPa RC Beam (25 cm x 25 cm) | Beam | 50MPa | Concrete Rectangular | 250 | 250 | 625 | 6975 | 0.44 | 1066.51 | G300E | 3651412.5 | 28.65 | G300E | 679693.14 | 5.33
1446 | Story7 | B50 | 50 MPa RC Beam (25 cm x 25 cm) | Beam | 50MPa | Concrete Rectangular | 250 | 250 | 625 | 6975 | 0.44 | 1066.51 | G300E | 3023028.41 | 23.72 | G300E | 656574.98 | 5.15
1447 | Story7 | B51 | 50 MPa RC Beam (25 cm x 25 cm) | Beam | 50MPa | Concrete Rectangular | 250 | 250 | 625 | 4800 | 0.3 | 733.94 | G300E | 2099840 | 16.48 | G300E | 745920 | 5.85
1448 | Story7 | B52 | 50 MPa RC Beam (25 cm x 25 cm) | Beam | 50MPa | Concrete Rectangular | 250 | 250 | 625 | 6975 | 0.44 | 1066.51 | G300E | 3281585.87 | 25.75 | G300E | 706901.09 | 5.55
1449 | Story7 | B54 | 50 MPa RC Beam (25 cm x 25 cm) | Beam | 50MPa | Concrete Rectangular | 250 | 250 | 625 | 6975 | 0.44 | 1066.51 | G300E | 3289470.65 | 25.81 | G300E | 706901.09 | 5.55
1450 | Story7 | B55 | 50 MPa RC Beam (25 cm x 25 cm) | Beam | 50MPa | Concrete Rectangular | 250 | 250 | 625 | 4575 | 0.29 | 699.54 | G300E | 2057225 | 16.14 | G300E | 609390 | 4.78
1451 | Story7 | B56 | 50 MPa RC Beam (25 cm x 25 cm) | Beam | 50MPa | Concrete Rectangular | 250 | 250 | 625 | 6975 | 0.44 | 1066.51 | G300E | 3029686.36 | 23.77 | G300E | 656574.98 | 5.15
1452 | Story7 | B57 | 50 MPa RC Beam (25 cm x 25 cm) | Beam | 50MPa | Concrete Rectangular | 250 | 250 | 625 | 4575 | 0.29 | 699.54 | G300E | 1791112.5 | 14.05 | G300E | 326458.93 | 2.56
1453 | Story7 | B58 | 50 MPa RC Beam (25 cm x 25 cm) | Beam | 50MPa | Concrete Rectangular | 250 | 250 | 625 | 6975 | 0.44 | 1066.51 | G300E | 3173625 | 24.9 | G300E | 601860.4 | 4.72
1454 | Story7 | B59 | 50 MPa RC Beam (25 cm x 25 cm) | Beam | 50MPa | Concrete Rectangular | 250 | 250 | 625 | 4575 | 0.29 | 699.54 | G300E | 1912676.79 | 15.01 | G300E | 350287.33 | 2.75
1455 | Story7 | B6 | 50 MPa RC Beam (25 cm x 25 cm) | Beam | 50MPa | Concrete Rectangular | 250 | 250 | 625 | 4575 | 0.29 | 699.54 | G300E | 1228060.71 | 9.64 | G300E | 833303.57 | 6.54
1456 | Story7 | B60 | 50 MPa RC Beam (25 cm x 25 cm) | Beam | 50MPa | Concrete Rectangular | 250 | 250 | 625 | 6975 | 0.44 | 1066.51 | G300E | 2387035.23 | 18.73 | G300E | 633456.82 | 4.97
1457 | Story7 | B61 | 50 MPa RC Beam (25 cm x 25 cm) | Beam | 50MPa | Concrete Rectangular | 250 | 250 | 625 | 6975 | 0.44 | 1066.51 | G300E | 2901282.95 | 22.76 | G300E | 744739.77 | 5.84
1458 | Story7 | B62 | 50 MPa RC Beam (25 cm x 25 cm) | Beam | 50MPa | Concrete Rectangular | 250 | 250 | 625 | 4575 | 0.29 | 699.54 | G300E | 2089467.86 | 16.39 | G300E | 374115.72 | 2.94
1459 | Story7 | B63 | 50 MPa RC Beam (25 cm x 25 cm) | Beam | 50MPa | Concrete Rectangular | 250 | 250 | 625 | 6975 | 0.44 | 1066.51 | G300E | 3681848.86 | 28.89 | G300E | 679693.14 | 5.33
1460 | Story7 | B64 | 50 MPa RC Beam (25 cm x 25 cm) | Beam | 50MPa | Concrete Rectangular | 250 | 250 | 625 | 4575 | 0.29 | 699.54 | G300E | 1885880.36 | 14.8 | G300E | 435278.57 | 3.42
1461 | Story7 | B65 | 50 MPa RC Beam (25 cm x 25 cm) | Beam | 50MPa | Concrete Rectangular | 250 | 250 | 625 | 6975 | 0.44 | 1066.51 | G300E | 3651412.5 | 28.65 | G300E | 679693.14 | 5.33
1462 | Story7 | B66 | 50 MPa RC Beam (25 cm x 25 cm) | Beam | 50MPa | Concrete Rectangular | 250 | 250 | 625 | 4575 | 0.29 | 699.54 | G300E | 1823464.29 | 14.31 | G300E | 652917.86 | 5.12
1463 | Story7 | B67 | 50 MPa RC Beam (25 cm x 25 cm) | Beam | 50MPa | Concrete Rectangular | 250 | 250 | 625 | 6975 | 0.44 | 1066.51 | G300E | 3727820.45 | 29.25 | G300E | 702811.3 | 5.51
1464 | Story7 | B68 | 50 MPa RC Beam (25 cm x 25 cm) | Beam | 50MPa | Concrete Rectangular | 250 | 250 | 625 | 4575 | 0.29 | 699.54 | G300E | 1745035.71 | 13.69 | G300E | 652917.86 | 5.12
1465 | Story7 | B69 | 50 MPa RC Beam (25 cm x 25 cm) | Beam | 50MPa | Concrete Rectangular | 250 | 250 | 625 | 6975 | 0.44 | 1066.51 | G300E | 3726552.27 | 29.24 | G300E | 702811.3 | 5.51
1466 | Story7 | B7 | 50 MPa RC Beam (25 cm x 25 cm) | Beam | 50MPa | Concrete Rectangular | 250 | 250 | 625 | 6975 | 0.44 | 1066.51 | G300E | 3727820.45 | 29.25 | G300E | 597235.17 | 4.69
1467 | Story7 | B70 | 50 MPa RC Beam (25 cm x 25 cm) | Beam | 50MPa | Concrete Rectangular | 250 | 250 | 625 | 4575 | 0.29 | 699.54 | G300E | 1823791.07 | 14.31 | G300E | 326458.93 | 2.56
1468 | Story7 | B71 | 50 MPa RC Beam (25 cm x 25 cm) | Beam | 50MPa | Concrete Rectangular | 250 | 250 | 625 | 6975 | 0.44 | 1066.51 | G300E | 3650778.41 | 28.65 | G300E | 679693.14 | 5.33
1469 | Story7 | B72 | 50 MPa RC Beam (25 cm x 25 cm) | Beam | 50MPa | Concrete Rectangular | 250 | 250 | 625 | 4575 | 0.29 | 699.54 | G300E | 1968230.36 | 15.44 | G300E | 217639.29 | 1.71
1470 | Story7 | B73 | 50 MPa RC Beam (25 cm x 25 cm) | Beam | 50MPa | Concrete Rectangular | 250 | 250 | 625 | 6975 | 0.44 | 1066.51 | G300E | 3690409.09 | 28.96 | G300E | 679059.05 | 5.33
1471 | Story7 | B74 | 50 MPa RC Beam (25 cm x 25 cm) | Beam | 50MPa | Concrete Rectangular | 250 | 250 | 625 | 4575 | 0.29 | 699.54 | G300E | 2010847.06 | 15.78 | G300E | 255054.9 | 2
1472 | Story7 | B75 | 50 MPa RC Beam (25 cm x 25 cm) | Beam | 50MPa | Concrete Rectangular | 250 | 250 | 625 | 6975 | 0.44 | 1066.51 | G300E | 2872305 | 22.54 | G300E | 577251 | 4.53
1473 | Story7 | B76 | 50 MPa RC Beam (25 cm x 25 cm) | Beam | 50MPa | Concrete Rectangular | 250 | 250 | 625 | 4575 | 0.29 | 699.54 | G300E | 1794380.36 | 14.08 | G300E | 875458.93 | 6.87
1474 | Story7 | B77 | 50 MPa RC Beam (25 cm x 25 cm) | Beam | 50MPa | Concrete Rectangular | 250 | 250 | 625 | 4575 | 0.29 | 699.54 | G300E | 1775100 | 13.93 | G300E | 883301.79 | 6.93
1475 | Story7 | B78 | 50 MPa RC Beam (25 cm x 25 cm) | Beam | 50MPa | Concrete Rectangular | 250 | 250 | 625 | 4575 | 0.29 | 699.54 | G300E | 1775100 | 13.93 | G300E | 832323.21 | 6.53
1476 | Story7 | B79 | 50 MPa RC Beam (25 cm x 25 cm) | Beam | 50MPa | Concrete Rectangular | 250 | 250 | 625 | 4575 | 0.29 | 699.54 | G300E | 1772812.5 | 13.91 | G300E | 789187.5 | 6.19
1477 | Story7 | B8 | 50 MPa RC Beam (25 cm x 25 cm) | Beam | 50MPa | Concrete Rectangular | 250 | 250 | 625 | 4575 | 0.29 | 699.54 | G300E | 1227080.36 | 9.63 | G300E | 790167.86 | 6.2
1478 | Story7 | B80 | 50 MPa RC Beam (25 cm x 25 cm) | Beam | 50MPa | Concrete Rectangular | 250 | 250 | 625 | 4575 | 0.29 | 699.54 | G300E | 1775100 | 13.93 | G300E | 832323.21 | 6.53
1479 | Story7 | B81 | 50 MPa RC Beam (25 cm x 25 cm) | Beam | 50MPa | Concrete Rectangular | 250 | 250 | 625 | 4575 | 0.29 | 699.54 | G300E | 1774773.21 | 13.93 | G300E | 883301.79 | 6.93
1480 | Story7 | B82 | 50 MPa RC Beam (25 cm x 25 cm) | Beam | 50MPa | Concrete Rectangular | 250 | 250 | 625 | 4575 | 0.29 | 699.54 | G300E | 1719873.21 | 13.49 | G300E | 872517.86 | 6.85
1481 | Story7 | B9 | 50 MPa RC Beam (25 cm x 25 cm) | Beam | 50MPa | Concrete Rectangular | 250 | 250 | 625 | 6975 | 0.44 | 1066.51 | G300E | 3727820.45 | 29.25 | G300E | 597235.17 | 4.69
1482 | Story8 | B1 | 50 MPa RC Beam (25 cm x 25 cm) | Beam | 50MPa | Concrete Rectangular | 250 | 250 | 625 | 6975 | 0.44 | 1066.51 | G300E | 2912062.5 | 22.85 | G300E | 739032.95 | 5.8
1483 | Story8 | B10 | 50 MPa RC Beam (25 cm x 25 cm) | Beam | 50MPa | Concrete Rectangular | 250 | 250 | 625 | 4575 | 0.29 | 699.54 | G300E | 1228714.29 | 9.64 | G300E | 823500 | 6.46
1484 | Story8 | B11 | 50 MPa RC Beam (25 cm x 25 cm) | Beam | 50MPa | Concrete Rectangular | 250 | 250 | 625 | 6975 | 0.44 | 1066.51 | G300E | 3498913.64 | 27.45 | G300E | 574117.01 | 4.5
1485 | Story8 | B12 | 50 MPa RC Beam (25 cm x 25 cm) | Beam | 50MPa | Concrete Rectangular | 250 | 250 | 625 | 4575 | 0.29 | 699.54 | G300E | 1228387.5 | 9.64 | G300E | 881341.07 | 6.92
1486 | Story8 | B13 | 50 MPa RC Beam (25 cm x 25 cm) | Beam | 50MPa | Concrete Rectangular | 250 | 250 | 625 | 6975 | 0.44 | 1066.51 | G300E | 3534422.73 | 27.73 | G300E | 468540.87 | 3.68
1487 | Story8 | B14 | 50 MPa RC Beam (25 cm x 25 cm) | Beam | 50MPa | Concrete Rectangular | 250 | 250 | 625 | 4575 | 0.29 | 699.54 | G300E | 1244726.79 | 9.77 | G300E | 870557.14 | 6.83
1488 | Story8 | B15 | 50 MPa RC Beam (25 cm x 25 cm) | Beam | 50MPa | Concrete Rectangular | 250 | 250 | 625 | 6975 | 0.44 | 1066.51 | G300E | 2837873.86 | 22.27 | G300E | 739032.95 | 5.8
1489 | Story8 | B16 | 50 MPa RC Beam (25 cm x 25 cm) | Beam | 50MPa | Concrete Rectangular | 250 | 250 | 625 | 6975 | 0.44 | 1066.51 | G300E | 2560142.05 | 20.09 | G300E | 633456.82 | 4.97
1490 | Story8 | B17 | 50 MPa RC Beam (25 cm x 25 cm) | Beam | 50MPa | Concrete Rectangular | 250 | 250 | 625 | 4575 | 0.29 | 699.54 | G300E | 1880651.79 | 14.76 | G300E | 374115.72 | 2.94
1491 | Story8 | B18 | 50 MPa RC Beam (25 cm x 25 cm) | Beam | 50MPa | Concrete Rectangular | 250 | 250 | 625 | 6975 | 0.44 | 1066.51 | G300E | 3059488.64 | 24.01 | G300E | 234270.43 | 1.84
1492 | Story8 | B19 | 50 MPa RC Beam (25 cm x 25 cm) | Beam | 50MPa | Concrete Rectangular | 250 | 250 | 625 | 4575 | 0.29 | 699.54 | G300E | 1758760.71 | 13.8 | G300E | 435278.57 | 3.42
1493 | Story8 | B2 | 50 MPa RC Beam (25 cm x 25 cm) | Beam | 50MPa | Concrete Rectangular | 250 | 250 | 625 | 4575 | 0.29 | 699.54 | G300E | 1244400 | 9.76 | G300E | 870557.14 | 6.83
1494 | Story8 | B20 | 50 MPa RC Beam (25 cm x 25 cm) | Beam | 50MPa | Concrete Rectangular | 250 | 250 | 625 | 6975 | 0.44 | 1066.51 | G300E | 3015419.32 | 23.66 | G300E | 550998.84 | 4.32
1495 | Story8 | B21 | 50 MPa RC Beam (25 cm x 25 cm) | Beam | 50MPa | Concrete Rectangular | 250 | 250 | 625 | 4575 | 0.29 | 699.54 | G300E | 1606151.79 | 12.6 | G300E | 482935.37 | 3.79
1496 | Story8 | B22 | 50 MPa RC Beam (25 cm x 25 cm) | Beam | 50MPa | Concrete Rectangular | 250 | 250 | 625 | 7200 | 0.45 | 1100.92 | G300E | 3399026.09 | 26.67 | G300E | 729704.35 | 5.73
1497 | Story8 | B23 | 50 MPa RC Beam (25 cm x 25 cm) | Beam | 50MPa | Concrete Rectangular | 250 | 250 | 625 | 4575 | 0.29 | 699.54 | G300E | 1384917.86 | 10.87 | G300E | 544098.21 | 4.27
1498 | Story8 | B24 | 50 MPa RC Beam (25 cm x 25 cm) | Beam | 50MPa | Concrete Rectangular | 250 | 250 | 625 | 7200 | 0.45 | 1100.92 | G300E | 3399026.09 | 26.67 | G300E | 729704.35 | 5.73
1499 | Story8 | B25 | 50 MPa RC Beam (25 cm x 25 cm) | Beam | 50MPa | Concrete Rectangular | 250 | 250 | 625 | 4575 | 0.29 | 699.54 | G300E | 1606151.79 | 12.6 | G300E | 374115.72 | 2.94
1500 | Story8 | B26 | 50 MPa RC Beam (25 cm x 25 cm) | Beam | 50MPa | Concrete Rectangular | 250 | 250 | 625 | 6975 | 0.44 | 1066.51 | G300E | 3013834.09 | 23.65 | G300E | 550998.84 | 4.32
1501 | Story8 | B27 | 50 MPa RC Beam (25 cm x 25 cm) | Beam | 50MPa | Concrete Rectangular | 250 | 250 | 625 | 4575 | 0.29 | 699.54 | G300E | 1758760.71 | 13.8 | G300E | 0 | 0
1502 | Story8 | B28 | 50 MPa RC Beam (25 cm x 25 cm) | Beam | 50MPa | Concrete Rectangular | 250 | 250 | 625 | 6975 | 0.44 | 1066.51 | G300E | 3057269.32 | 23.99 | G300E | 234270.43 | 1.84
1503 | Story8 | B29 | 50 MPa RC Beam (25 cm x 25 cm) | Beam | 50MPa | Concrete Rectangular | 250 | 250 | 625 | 4575 | 0.29 | 699.54 | G300E | 1880651.79 | 14.76 | G300E | 265296.08 | 2.08
1504 | Story8 | B3 | 50 MPa RC Beam (25 cm x 25 cm) | Beam | 50MPa | Concrete Rectangular | 250 | 250 | 625 | 6975 | 0.44 | 1066.51 | G300E | 3682165.91 | 28.89 | G300E | 574117.01 | 4.5
1505 | Story8 | B30 | 50 MPa RC Beam (25 cm x 25 cm) | Beam | 50MPa | Concrete Rectangular | 250 | 250 | 625 | 6975 | 0.44 | 1066.51 | G300E | 2407960.23 | 18.89 | G300E | 633456.82 | 4.97
1506 | Story8 | B31 | 50 MPa RC Beam (25 cm x 25 cm) | Beam | 50MPa | Concrete Rectangular | 250 | 250 | 625 | 6975 | 0.44 | 1066.51 | G300E | 2523364.77 | 19.8 | G300E | 633456.82 | 4.97
1507 | Story8 | B32 | 50 MPa RC Beam (25 cm x 25 cm) | Beam | 50MPa | Concrete Rectangular | 250 | 250 | 625 | 4575 | 0.29 | 699.54 | G300E | 1885226.79 | 14.79 | G300E | 567926.61 | 4.46
1508 | Story8 | B33 | 50 MPa RC Beam (25 cm x 25 cm) | Beam | 50MPa | Concrete Rectangular | 250 | 250 | 625 | 6975 | 0.44 | 1066.51 | G300E | 2997981.82 | 23.52 | G300E | 422304.55 | 3.31
1509 | Story8 | B34 | 50 MPa RC Beam (25 cm x 25 cm) | Beam | 50MPa | Concrete Rectangular | 250 | 250 | 625 | 4575 | 0.29 | 699.54 | G300E | 1769871.43 | 13.89 | G300E | 652917.86 | 5.12
1510 | Story8 | B35 | 50 MPa RC Beam (25 cm x 25 cm) | Beam | 50MPa | Concrete Rectangular | 250 | 250 | 625 | 6975 | 0.44 | 1066.51 | G300E | 2485002.27 | 19.5 | G300E | 633456.82 | 4.97
1511 | Story8 | B36 | 50 MPa RC Beam (25 cm x 25 cm) | Beam | 50MPa | Concrete Rectangular | 250 | 250 | 625 | 4800 | 0.3 | 733.94 | G300E | 1893440 | 14.86 | G300E | 745920 | 5.85
1512 | Story8 | B4 | 50 MPa RC Beam (25 cm x 25 cm) | Beam | 50MPa | Concrete Rectangular | 250 | 250 | 625 | 4575 | 0.29 | 699.54 | G300E | 1227080.36 | 9.63 | G300E | 881341.07 | 6.92
1513 | Story8 | B40 | 50 MPa RC Beam (25 cm x 25 cm) | Beam | 50MPa | Concrete Rectangular | 250 | 250 | 625 | 4575 | 0.29 | 699.54 | G300E | 1807735 | 14.18 | G300E | 710955 | 5.58
1514 | Story8 | B41 | 50 MPa RC Beam (25 cm x 25 cm) | Beam | 50MPa | Concrete Rectangular | 250 | 250 | 625 | 6975 | 0.44 | 1066.51 | G300E | 2483734.09 | 19.49 | G300E | 633456.82 | 4.97
1515 | Story8 | B42 | 50 MPa RC Beam (25 cm x 25 cm) | Beam | 50MPa | Concrete Rectangular | 250 | 250 | 625 | 4575 | 0.29 | 699.54 | G300E | 1768237.5 | 13.87 | G300E | 326458.93 | 2.56
1516 | Story8 | B43 | 50 MPa RC Beam (25 cm x 25 cm) | Beam | 50MPa | Concrete Rectangular | 250 | 250 | 625 | 6975 | 0.44 | 1066.51 | G300E | 2998615.91 | 23.53 | G300E | 422304.55 | 3.31
1517 | Story8 | B44 | 50 MPa RC Beam (25 cm x 25 cm) | Beam | 50MPa | Concrete Rectangular | 250 | 250 | 625 | 4575 | 0.29 | 699.54 | G300E | 1885226.79 | 14.79 | G300E | 241467.68 | 1.89
1518 | Story8 | B45 | 50 MPa RC Beam (25 cm x 25 cm) | Beam | 50MPa | Concrete Rectangular | 250 | 250 | 625 | 6975 | 0.44 | 1066.51 | G300E | 2369914.77 | 18.6 | G300E | 633456.82 | 4.97
1519 | Story8 | B46 | 50 MPa RC Beam (25 cm x 25 cm) | Beam | 50MPa | Concrete Rectangular | 250 | 250 | 625 | 6975 | 0.44 | 1066.51 | G300E | 2560142.05 | 20.09 | G300E | 633456.82 | 4.97
1520 | Story8 | B47 | 50 MPa RC Beam (25 cm x 25 cm) | Beam | 50MPa | Concrete Rectangular | 250 | 250 | 625 | 4575 | 0.29 | 699.54 | G300E | 1897317.86 | 14.89 | G300E | 567926.61 | 4.46
1521 | Story8 | B48 | 50 MPa RC Beam (25 cm x 25 cm) | Beam | 50MPa | Concrete Rectangular | 250 | 250 | 625 | 6975 | 0.44 | 1066.51 | G300E | 3059488.64 | 24.01 | G300E | 656574.98 | 5.15
1522 | Story8 | B49 | 50 MPa RC Beam (25 cm x 25 cm) | Beam | 50MPa | Concrete Rectangular | 250 | 250 | 625 | 4575 | 0.29 | 699.54 | G300E | 1780328.57 | 13.97 | G300E | 652917.86 | 5.12
1523 | Story8 | B5 | 50 MPa RC Beam (25 cm x 25 cm) | Beam | 50MPa | Concrete Rectangular | 250 | 250 | 625 | 6975 | 0.44 | 1066.51 | G300E | 3646656.82 | 28.61 | G300E | 574117.01 | 4.5
1524 | Story8 | B50 | 50 MPa RC Beam (25 cm x 25 cm) | Beam | 50MPa | Concrete Rectangular | 250 | 250 | 625 | 6975 | 0.44 | 1066.51 | G300E | 3015419.32 | 23.66 | G300E | 656574.98 | 5.15
1525 | Story8 | B51 | 50 MPa RC Beam (25 cm x 25 cm) | Beam | 50MPa | Concrete Rectangular | 250 | 250 | 625 | 4800 | 0.3 | 733.94 | G300E | 2003200 | 15.72 | G300E | 745920 | 5.85
1526 | Story8 | B52 | 50 MPa RC Beam (25 cm x 25 cm) | Beam | 50MPa | Concrete Rectangular | 250 | 250 | 625 | 6975 | 0.44 | 1066.51 | G300E | 3292806.52 | 25.84 | G300E | 706901.09 | 5.55
1527 | Story8 | B54 | 50 MPa RC Beam (25 cm x 25 cm) | Beam | 50MPa | Concrete Rectangular | 250 | 250 | 625 | 6975 | 0.44 | 1066.51 | G300E | 3299175 | 25.89 | G300E | 706901.09 | 5.55
1528 | Story8 | B55 | 50 MPa RC Beam (25 cm x 25 cm) | Beam | 50MPa | Concrete Rectangular | 250 | 250 | 625 | 4575 | 0.29 | 699.54 | G300E | 1964505 | 15.41 | G300E | 609390 | 4.78
1529 | Story8 | B56 | 50 MPa RC Beam (25 cm x 25 cm) | Beam | 50MPa | Concrete Rectangular | 250 | 250 | 625 | 6975 | 0.44 | 1066.51 | G300E | 3020175 | 23.7 | G300E | 656574.98 | 5.15
1530 | Story8 | B57 | 50 MPa RC Beam (25 cm x 25 cm) | Beam | 50MPa | Concrete Rectangular | 250 | 250 | 625 | 4575 | 0.29 | 699.54 | G300E | 1778367.86 | 13.95 | G300E | 435278.57 | 3.42
1531 | Story8 | B58 | 50 MPa RC Beam (25 cm x 25 cm) | Beam | 50MPa | Concrete Rectangular | 250 | 250 | 625 | 6975 | 0.44 | 1066.51 | G300E | 3108815.63 | 24.39 | G300E | 601860.4 | 4.72
1532 | Story8 | B59 | 50 MPa RC Beam (25 cm x 25 cm) | Beam | 50MPa | Concrete Rectangular | 250 | 250 | 625 | 4575 | 0.29 | 699.54 | G300E | 1897317.86 | 14.89 | G300E | 350287.33 | 2.75
1533 | Story8 | B6 | 50 MPa RC Beam (25 cm x 25 cm) | Beam | 50MPa | Concrete Rectangular | 250 | 250 | 625 | 4575 | 0.29 | 699.54 | G300E | 1225446.43 | 9.62 | G300E | 823500 | 6.46
1534 | Story8 | B60 | 50 MPa RC Beam (25 cm x 25 cm) | Beam | 50MPa | Concrete Rectangular | 250 | 250 | 625 | 6975 | 0.44 | 1066.51 | G300E | 2394644.32 | 18.79 | G300E | 633456.82 | 4.97
1535 | Story8 | B61 | 50 MPa RC Beam (25 cm x 25 cm) | Beam | 50MPa | Concrete Rectangular | 250 | 250 | 625 | 6975 | 0.44 | 1066.51 | G300E | 2911745.45 | 22.85 | G300E | 739032.95 | 5.8
1536 | Story8 | B62 | 50 MPa RC Beam (25 cm x 25 cm) | Beam | 50MPa | Concrete Rectangular | 250 | 250 | 625 | 4575 | 0.29 | 699.54 | G300E | 2080971.43 | 16.33 | G300E | 374115.72 | 2.94
1537 | Story8 | B63 | 50 MPa RC Beam (25 cm x 25 cm) | Beam | 50MPa | Concrete Rectangular | 250 | 250 | 625 | 6975 | 0.44 | 1066.51 | G300E | 3682165.91 | 28.89 | G300E | 679693.14 | 5.33
1538 | Story8 | B64 | 50 MPa RC Beam (25 cm x 25 cm) | Beam | 50MPa | Concrete Rectangular | 250 | 250 | 625 | 4575 | 0.29 | 699.54 | G300E | 1798955.36 | 14.12 | G300E | 435278.57 | 3.42
1539 | Story8 | B65 | 50 MPa RC Beam (25 cm x 25 cm) | Beam | 50MPa | Concrete Rectangular | 250 | 250 | 625 | 6975 | 0.44 | 1066.51 | G300E | 3646656.82 | 28.61 | G300E | 679693.14 | 5.33
1540 | Story8 | B66 | 50 MPa RC Beam (25 cm x 25 cm) | Beam | 50MPa | Concrete Rectangular | 250 | 250 | 625 | 4575 | 0.29 | 699.54 | G300E | 1808432.14 | 14.19 | G300E | 374115.72 | 2.94
1541 | Story8 | B67 | 50 MPa RC Beam (25 cm x 25 cm) | Beam | 50MPa | Concrete Rectangular | 250 | 250 | 625 | 6975 | 0.44 | 1066.51 | G300E | 3730990.91 | 29.27 | G300E | 702811.3 | 5.51
1542 | Story8 | B68 | 50 MPa RC Beam (25 cm x 25 cm) | Beam | 50MPa | Concrete Rectangular | 250 | 250 | 625 | 4575 | 0.29 | 699.54 | G300E | 1567917.86 | 12.3 | G300E | 544098.21 | 4.27
1543 | Story8 | B69 | 50 MPa RC Beam (25 cm x 25 cm) | Beam | 50MPa | Concrete Rectangular | 250 | 250 | 625 | 6975 | 0.44 | 1066.51 | G300E | 3729088.64 | 29.26 | G300E | 702811.3 | 5.51
1544 | Story8 | B7 | 50 MPa RC Beam (25 cm x 25 cm) | Beam | 50MPa | Concrete Rectangular | 250 | 250 | 625 | 6975 | 0.44 | 1066.51 | G300E | 3730990.91 | 29.27 | G300E | 597235.17 | 4.69
1545 | Story8 | B70 | 50 MPa RC Beam (25 cm x 25 cm) | Beam | 50MPa | Concrete Rectangular | 250 | 250 | 625 | 4575 | 0.29 | 699.54 | G300E | 1810066.07 | 14.2 | G300E | 374115.72 | 2.94
1546 | Story8 | B71 | 50 MPa RC Beam (25 cm x 25 cm) | Beam | 50MPa | Concrete Rectangular | 250 | 250 | 625 | 6975 | 0.44 | 1066.51 | G300E | 3497645.45 | 27.44 | G300E | 679693.14 | 5.33
1547 | Story8 | B72 | 50 MPa RC Beam (25 cm x 25 cm) | Beam | 50MPa | Concrete Rectangular | 250 | 250 | 625 | 4575 | 0.29 | 699.54 | G300E | 1804510.71 | 14.16 | G300E | 108819.64 | 0.85
1548 | Story8 | B73 | 50 MPa RC Beam (25 cm x 25 cm) | Beam | 50MPa | Concrete Rectangular | 250 | 250 | 625 | 6975 | 0.44 | 1066.51 | G300E | 3543934.09 | 27.81 | G300E | 679693.14 | 5.33
1549 | Story8 | B74 | 50 MPa RC Beam (25 cm x 25 cm) | Beam | 50MPa | Concrete Rectangular | 250 | 250 | 625 | 4575 | 0.29 | 699.54 | G300E | 2006810.29 | 15.75 | G300E | 256190.58 | 2.01
1550 | Story8 | B75 | 50 MPa RC Beam (25 cm x 25 cm) | Beam | 50MPa | Concrete Rectangular | 250 | 250 | 625 | 6975 | 0.44 | 1066.51 | G300E | 2884860 | 22.64 | G300E | 563580 | 4.42
1551 | Story8 | B76 | 50 MPa RC Beam (25 cm x 25 cm) | Beam | 50MPa | Concrete Rectangular | 250 | 250 | 625 | 4575 | 0.29 | 699.54 | G300E | 1707128.57 | 13.39 | G300E | 870557.14 | 6.83
1552 | Story8 | B77 | 50 MPa RC Beam (25 cm x 25 cm) | Beam | 50MPa | Concrete Rectangular | 250 | 250 | 625 | 4575 | 0.29 | 699.54 | G300E | 1765296.43 | 13.85 | G300E | 881341.07 | 6.92
1553 | Story8 | B78 | 50 MPa RC Beam (25 cm x 25 cm) | Beam | 50MPa | Concrete Rectangular | 250 | 250 | 625 | 4575 | 0.29 | 699.54 | G300E | 1764969.64 | 13.85 | G300E | 823500 | 6.46
1554 | Story8 | B79 | 50 MPa RC Beam (25 cm x 25 cm) | Beam | 50MPa | Concrete Rectangular | 250 | 250 | 625 | 4575 | 0.29 | 699.54 | G300E | 1762028.57 | 13.83 | G300E | 770560.71 | 6.05
1555 | Story8 | B8 | 50 MPa RC Beam (25 cm x 25 cm) | Beam | 50MPa | Concrete Rectangular | 250 | 250 | 625 | 4575 | 0.29 | 699.54 | G300E | 1225446.43 | 9.62 | G300E | 770560.71 | 6.05
1556 | Story8 | B80 | 50 MPa RC Beam (25 cm x 25 cm) | Beam | 50MPa | Concrete Rectangular | 250 | 250 | 625 | 4575 | 0.29 | 699.54 | G300E | 1764969.64 | 13.85 | G300E | 823500 | 6.46
1557 | Story8 | B81 | 50 MPa RC Beam (25 cm x 25 cm) | Beam | 50MPa | Concrete Rectangular | 250 | 250 | 625 | 4575 | 0.29 | 699.54 | G300E | 1764969.64 | 13.85 | G300E | 881341.07 | 6.92
1558 | Story8 | B82 | 50 MPa RC Beam (25 cm x 25 cm) | Beam | 50MPa | Concrete Rectangular | 250 | 250 | 625 | 4575 | 0.29 | 699.54 | G300E | 1708435.71 | 13.41 | G300E | 866635.71 | 6.8
1559 | Story8 | B9 | 50 MPa RC Beam (25 cm x 25 cm) | Beam | 50MPa | Concrete Rectangular | 250 | 250 | 625 | 6975 | 0.44 | 1066.51 | G300E | 3730990.91 | 29.27 | G300E | 491659.03 | 3.86
1560 | Story9 | B1 | 50 MPa RC Beam (25 cm x 25 cm) | Beam | 50MPa | Concrete Rectangular | 250 | 250 | 625 | 7000 | 0.44 | 1070.34 | G300E | 2975636.36 | 23.35 | G300E | 847636.36 | 6.65
1561 | Story9 | B10 | 50 MPa RC Beam (25 cm x 25 cm) | Beam | 50MPa | Concrete Rectangular | 250 | 250 | 625 | 4600 | 0.29 | 703.36 | G300E | 1243971.43 | 9.76 | G300E | 785614.29 | 6.16
1562 | Story9 | B11 | 50 MPa RC Beam (25 cm x 25 cm) | Beam | 50MPa | Concrete Rectangular | 250 | 250 | 625 | 7000 | 0.44 | 1070.34 | G300E | 3545181.82 | 27.82 | G300E | 576174.77 | 4.52
1563 | Story9 | B12 | 50 MPa RC Beam (25 cm x 25 cm) | Beam | 50MPa | Concrete Rectangular | 250 | 250 | 625 | 4600 | 0.29 | 703.36 | G300E | 1243314.29 | 9.76 | G300E | 855600 | 6.71
1564 | Story9 | B13 | 50 MPa RC Beam (25 cm x 25 cm) | Beam | 50MPa | Concrete Rectangular | 250 | 250 | 625 | 7000 | 0.44 | 1070.34 | G300E | 3594500 | 28.2 | G300E | 470220.23 | 3.69
1565 | Story9 | B14 | 50 MPa RC Beam (25 cm x 25 cm) | Beam | 50MPa | Concrete Rectangular | 250 | 250 | 625 | 4600 | 0.29 | 703.36 | G300E | 1257114.29 | 9.86 | G300E | 844757.14 | 6.63
1566 | Story9 | B15 | 50 MPa RC Beam (25 cm x 25 cm) | Beam | 50MPa | Concrete Rectangular | 250 | 250 | 625 | 7000 | 0.44 | 1070.34 | G300E | 2827363.64 | 22.18 | G300E | 847636.36 | 6.65
1567 | Story9 | B16 | 50 MPa RC Beam (25 cm x 25 cm) | Beam | 50MPa | Concrete Rectangular | 250 | 250 | 625 | 7000 | 0.44 | 1070.34 | G300E | 2606227.27 | 20.45 | G300E | 741681.82 | 5.82
1568 | Story9 | B17 | 50 MPa RC Beam (25 cm x 25 cm) | Beam | 50MPa | Concrete Rectangular | 250 | 250 | 625 | 4600 | 0.29 | 703.36 | G300E | 1914257.14 | 15.02 | G300E | 376160.07 | 2.95
1569 | Story9 | B18 | 50 MPa RC Beam (25 cm x 25 cm) | Beam | 50MPa | Concrete Rectangular | 250 | 250 | 625 | 7000 | 0.44 | 1070.34 | G300E | 3117227.27 | 24.46 | G300E | 129155.57 | 1.01
1570 | Story9 | B19 | 50 MPa RC Beam (25 cm x 25 cm) | Beam | 50MPa | Concrete Rectangular | 250 | 250 | 625 | 4600 | 0.29 | 703.36 | G300E | 1804185.71 | 14.16 | G300E | 328242.86 | 2.58
1571 | Story9 | B2 | 50 MPa RC Beam (25 cm x 25 cm) | Beam | 50MPa | Concrete Rectangular | 250 | 250 | 625 | 4600 | 0.29 | 703.36 | G300E | 1258428.57 | 9.87 | G300E | 845742.86 | 6.64
1572 | Story9 | B20 | 50 MPa RC Beam (25 cm x 25 cm) | Beam | 50MPa | Concrete Rectangular | 250 | 250 | 625 | 7000 | 0.44 | 1070.34 | G300E | 3043409.09 | 23.88 | G300E | 552973.75 | 4.34
1573 | Story9 | B21 | 50 MPa RC Beam (25 cm x 25 cm) | Beam | 50MPa | Concrete Rectangular | 250 | 250 | 625 | 4600 | 0.29 | 703.36 | G300E | 1650742.86 | 12.95 | G300E | 266745.79 | 2.09
1574 | Story9 | B22 | 50 MPa RC Beam (25 cm x 25 cm) | Beam | 50MPa | Concrete Rectangular | 250 | 250 | 625 | 7200 | 0.45 | 1100.92 | G300E | 3433773.91 | 26.94 | G300E | 729704.35 | 5.73
1575 | Story9 | B23 | 50 MPa RC Beam (25 cm x 25 cm) | Beam | 50MPa | Concrete Rectangular | 250 | 250 | 625 | 4600 | 0.29 | 703.36 | G300E | 1422714.29 | 11.16 | G300E | 547071.43 | 4.29
1576 | Story9 | B24 | 50 MPa RC Beam (25 cm x 25 cm) | Beam | 50MPa | Concrete Rectangular | 250 | 250 | 625 | 7200 | 0.45 | 1100.92 | G300E | 3433773.91 | 26.94 | G300E | 729704.35 | 5.73
1577 | Story9 | B25 | 50 MPa RC Beam (25 cm x 25 cm) | Beam | 50MPa | Concrete Rectangular | 250 | 250 | 625 | 4600 | 0.29 | 703.36 | G300E | 1650742.86 | 12.95 | G300E | 266745.79 | 2.09
1578 | Story9 | B26 | 50 MPa RC Beam (25 cm x 25 cm) | Beam | 50MPa | Concrete Rectangular | 250 | 250 | 625 | 7000 | 0.44 | 1070.34 | G300E | 2969272.73 | 23.3 | G300E | 552973.75 | 4.34
1579 | Story9 | B27 | 50 MPa RC Beam (25 cm x 25 cm) | Beam | 50MPa | Concrete Rectangular | 250 | 250 | 625 | 4600 | 0.29 | 703.36 | G300E | 1804185.71 | 14.16 | G300E | 0 | 0
1580 | Story9 | B28 | 50 MPa RC Beam (25 cm x 25 cm) | Beam | 50MPa | Concrete Rectangular | 250 | 250 | 625 | 7000 | 0.44 | 1070.34 | G300E | 3043090.91 | 23.88 | G300E | 129155.57 | 1.01
1581 | Story9 | B29 | 50 MPa RC Beam (25 cm x 25 cm) | Beam | 50MPa | Concrete Rectangular | 250 | 250 | 625 | 4600 | 0.29 | 703.36 | G300E | 1914257.14 | 15.02 | G300E | 376160.07 | 2.95
1582 | Story9 | B3 | 50 MPa RC Beam (25 cm x 25 cm) | Beam | 50MPa | Concrete Rectangular | 250 | 250 | 625 | 7000 | 0.44 | 1070.34 | G300E | 3668636.36 | 28.79 | G300E | 470220.23 | 3.69
1583 | Story9 | B30 | 50 MPa RC Beam (25 cm x 25 cm) | Beam | 50MPa | Concrete Rectangular | 250 | 250 | 625 | 7000 | 0.44 | 1070.34 | G300E | 2456045.45 | 19.27 | G300E | 741681.82 | 5.82
1584 | Story9 | B31 | 50 MPa RC Beam (25 cm x 25 cm) | Beam | 50MPa | Concrete Rectangular | 250 | 250 | 625 | 7000 | 0.44 | 1070.34 | G300E | 2404181.82 | 18.86 | G300E | 635727.27 | 4.99
1585 | Story9 | B32 | 50 MPa RC Beam (25 cm x 25 cm) | Beam | 50MPa | Concrete Rectangular | 250 | 250 | 625 | 4600 | 0.29 | 703.36 | G300E | 1910971.43 | 14.99 | G300E | 461615.75 | 3.62
1586 | Story9 | B33 | 50 MPa RC Beam (25 cm x 25 cm) | Beam | 50MPa | Concrete Rectangular | 250 | 250 | 625 | 7000 | 0.44 | 1070.34 | G300E | 3060909.09 | 24.02 | G300E | 317863.64 | 2.49
1587 | Story9 | B34 | 50 MPa RC Beam (25 cm x 25 cm) | Beam | 50MPa | Concrete Rectangular | 250 | 250 | 625 | 4600 | 0.29 | 703.36 | G300E | 1807471.43 | 14.18 | G300E | 547071.43 | 4.29
1588 | Story9 | B35 | 50 MPa RC Beam (25 cm x 25 cm) | Beam | 50MPa | Concrete Rectangular | 250 | 250 | 625 | 7000 | 0.44 | 1070.34 | G300E | 2541636.36 | 19.94 | G300E | 635727.27 | 4.99
1589 | Story9 | B36 | 50 MPa RC Beam (25 cm x 25 cm) | Beam | 50MPa | Concrete Rectangular | 250 | 250 | 625 | 4800 | 0.3 | 733.94 | G300E | 1887040 | 14.81 | G300E | 745920 | 5.85
1590 | Story9 | B4 | 50 MPa RC Beam (25 cm x 25 cm) | Beam | 50MPa | Concrete Rectangular | 250 | 250 | 625 | 4600 | 0.29 | 703.36 | G300E | 1242328.57 | 9.75 | G300E | 855600 | 6.71
1591 | Story9 | B40 | 50 MPa RC Beam (25 cm x 25 cm) | Beam | 50MPa | Concrete Rectangular | 250 | 250 | 625 | 4600 | 0.29 | 703.36 | G300E | 1812400 | 14.22 | G300E | 714840 | 5.61
1592 | Story9 | B41 | 50 MPa RC Beam (25 cm x 25 cm) | Beam | 50MPa | Concrete Rectangular | 250 | 250 | 625 | 7000 | 0.44 | 1070.34 | G300E | 2541636.36 | 19.94 | G300E | 635727.27 | 4.99
1593 | Story9 | B42 | 50 MPa RC Beam (25 cm x 25 cm) | Beam | 50MPa | Concrete Rectangular | 250 | 250 | 625 | 4600 | 0.29 | 703.36 | G300E | 1804514.29 | 14.16 | G300E | 437657.14 | 3.43
1594 | Story9 | B43 | 50 MPa RC Beam (25 cm x 25 cm) | Beam | 50MPa | Concrete Rectangular | 250 | 250 | 625 | 7000 | 0.44 | 1070.34 | G300E | 3062500 | 24.03 | G300E | 317863.64 | 2.49
1595 | Story9 | B44 | 50 MPa RC Beam (25 cm x 25 cm) | Beam | 50MPa | Concrete Rectangular | 250 | 250 | 625 | 4600 | 0.29 | 703.36 | G300E | 1910971.43 | 14.99 | G300E | 133372.89 | 1.05
1596 | Story9 | B45 | 50 MPa RC Beam (25 cm x 25 cm) | Beam | 50MPa | Concrete Rectangular | 250 | 250 | 625 | 7000 | 0.44 | 1070.34 | G300E | 2400363.64 | 18.83 | G300E | 635727.27 | 4.99
1597 | Story9 | B46 | 50 MPa RC Beam (25 cm x 25 cm) | Beam | 50MPa | Concrete Rectangular | 250 | 250 | 625 | 7000 | 0.44 | 1070.34 | G300E | 2606227.27 | 20.45 | G300E | 741681.82 | 5.82
1598 | Story9 | B47 | 50 MPa RC Beam (25 cm x 25 cm) | Beam | 50MPa | Concrete Rectangular | 250 | 250 | 625 | 4600 | 0.29 | 703.36 | G300E | 1914257.14 | 15.02 | G300E | 461615.75 | 3.62
1599 | Story9 | B48 | 50 MPa RC Beam (25 cm x 25 cm) | Beam | 50MPa | Concrete Rectangular | 250 | 250 | 625 | 7000 | 0.44 | 1070.34 | G300E | 3117227.27 | 24.46 | G300E | 552973.75 | 4.34
1600 | Story9 | B49 | 50 MPa RC Beam (25 cm x 25 cm) | Beam | 50MPa | Concrete Rectangular | 250 | 250 | 625 | 4600 | 0.29 | 703.36 | G300E | 1807471.43 | 14.18 | G300E | 547071.43 | 4.29
1601 | Story9 | B5 | 50 MPa RC Beam (25 cm x 25 cm) | Beam | 50MPa | Concrete Rectangular | 250 | 250 | 625 | 7000 | 0.44 | 1070.34 | G300E | 3545500 | 27.82 | G300E | 576174.77 | 4.52
1602 | Story9 | B50 | 50 MPa RC Beam (25 cm x 25 cm) | Beam | 50MPa | Concrete Rectangular | 250 | 250 | 625 | 7000 | 0.44 | 1070.34 | G300E | 3043409.09 | 23.88 | G300E | 658928.3 | 5.17
1603 | Story9 | B51 | 50 MPa RC Beam (25 cm x 25 cm) | Beam | 50MPa | Concrete Rectangular | 250 | 250 | 625 | 4800 | 0.3 | 733.94 | G300E | 1907840 | 14.97 | G300E | 745920 | 5.85
1604 | Story9 | B52 | 50 MPa RC Beam (25 cm x 25 cm) | Beam | 50MPa | Concrete Rectangular | 250 | 250 | 625 | 7000 | 0.44 | 1070.34 | G300E | 3338391.3 | 26.19 | G300E | 709434.78 | 5.57
1605 | Story9 | B54 | 50 MPa RC Beam (25 cm x 25 cm) | Beam | 50MPa | Concrete Rectangular | 250 | 250 | 625 | 7000 | 0.44 | 1070.34 | G300E | 3343869.57 | 26.24 | G300E | 709434.78 | 5.57
1606 | Story9 | B55 | 50 MPa RC Beam (25 cm x 25 cm) | Beam | 50MPa | Concrete Rectangular | 250 | 250 | 625 | 4600 | 0.29 | 703.36 | G300E | 1885693.33 | 14.8 | G300E | 612720 | 4.81
1607 | Story9 | B56 | 50 MPa RC Beam (25 cm x 25 cm) | Beam | 50MPa | Concrete Rectangular | 250 | 250 | 625 | 7000 | 0.44 | 1070.34 | G300E | 3051045.45 | 23.94 | G300E | 658928.3 | 5.17
1608 | Story9 | B57 | 50 MPa RC Beam (25 cm x 25 cm) | Beam | 50MPa | Concrete Rectangular | 250 | 250 | 625 | 4600 | 0.29 | 703.36 | G300E | 1805500 | 14.17 | G300E | 328242.86 | 2.58
1609 | Story9 | B58 | 50 MPa RC Beam (25 cm x 25 cm) | Beam | 50MPa | Concrete Rectangular | 250 | 250 | 625 | 7000 | 0.44 | 1070.34 | G300E | 3168666.67 | 24.86 | G300E | 506892.6 | 3.98
1610 | Story9 | B59 | 50 MPa RC Beam (25 cm x 25 cm) | Beam | 50MPa | Concrete Rectangular | 250 | 250 | 625 | 4600 | 0.29 | 703.36 | G300E | 1913928.57 | 15.02 | G300E | 352201.46 | 2.76
1611 | Story9 | B6 | 50 MPa RC Beam (25 cm x 25 cm) | Beam | 50MPa | Concrete Rectangular | 250 | 250 | 625 | 4600 | 0.29 | 703.36 | G300E | 1239042.86 | 9.72 | G300E | 785614.29 | 6.16
1612 | Story9 | B60 | 50 MPa RC Beam (25 cm x 25 cm) | Beam | 50MPa | Concrete Rectangular | 250 | 250 | 625 | 7000 | 0.44 | 1070.34 | G300E | 2441409.09 | 19.16 | G300E | 741681.82 | 5.82
1613 | Story9 | B61 | 50 MPa RC Beam (25 cm x 25 cm) | Beam | 50MPa | Concrete Rectangular | 250 | 250 | 625 | 7000 | 0.44 | 1070.34 | G300E | 2975636.36 | 23.35 | G300E | 847636.36 | 6.65
1614 | Story9 | B62 | 50 MPa RC Beam (25 cm x 25 cm) | Beam | 50MPa | Concrete Rectangular | 250 | 250 | 625 | 4600 | 0.29 | 703.36 | G300E | 2027614.29 | 15.91 | G300E | 376160.07 | 2.95
1615 | Story9 | B63 | 50 MPa RC Beam (25 cm x 25 cm) | Beam | 50MPa | Concrete Rectangular | 250 | 250 | 625 | 7000 | 0.44 | 1070.34 | G300E | 3742772.73 | 29.37 | G300E | 682129.32 | 5.35
1616 | Story9 | B64 | 50 MPa RC Beam (25 cm x 25 cm) | Beam | 50MPa | Concrete Rectangular | 250 | 250 | 625 | 4600 | 0.29 | 703.36 | G300E | 1822914.29 | 14.3 | G300E | 328242.86 | 2.58
1617 | Story9 | B65 | 50 MPa RC Beam (25 cm x 25 cm) | Beam | 50MPa | Concrete Rectangular | 250 | 250 | 625 | 7000 | 0.44 | 1070.34 | G300E | 3545181.82 | 27.82 | G300E | 682129.32 | 5.35
1618 | Story9 | B66 | 50 MPa RC Beam (25 cm x 25 cm) | Beam | 50MPa | Concrete Rectangular | 250 | 250 | 625 | 4600 | 0.29 | 703.36 | G300E | 1767057.14 | 13.86 | G300E | 266745.79 | 2.09
1619 | Story9 | B67 | 50 MPa RC Beam (25 cm x 25 cm) | Beam | 50MPa | Concrete Rectangular | 250 | 250 | 625 | 7000 | 0.44 | 1070.34 | G300E | 3793363.64 | 29.76 | G300E | 705330.34 | 5.53
1620 | Story9 | B68 | 50 MPa RC Beam (25 cm x 25 cm) | Beam | 50MPa | Concrete Rectangular | 250 | 250 | 625 | 4600 | 0.29 | 703.36 | G300E | 1581085.71 | 12.41 | G300E | 547071.43 | 4.29
1621 | Story9 | B69 | 50 MPa RC Beam (25 cm x 25 cm) | Beam | 50MPa | Concrete Rectangular | 250 | 250 | 625 | 7000 | 0.44 | 1070.34 | G300E | 3792727.27 | 29.76 | G300E | 705330.34 | 5.53
1622 | Story9 | B7 | 50 MPa RC Beam (25 cm x 25 cm) | Beam | 50MPa | Concrete Rectangular | 250 | 250 | 625 | 7000 | 0.44 | 1070.34 | G300E | 3793363.64 | 29.76 | G300E | 599375.8 | 4.7
1623 | Story9 | B70 | 50 MPa RC Beam (25 cm x 25 cm) | Beam | 50MPa | Concrete Rectangular | 250 | 250 | 625 | 4600 | 0.29 | 703.36 | G300E | 1767714.29 | 13.87 | G300E | 266745.79 | 2.09
1624 | Story9 | B71 | 50 MPa RC Beam (25 cm x 25 cm) | Beam | 50MPa | Concrete Rectangular | 250 | 250 | 625 | 7000 | 0.44 | 1070.34 | G300E | 3544227.27 | 27.81 | G300E | 682129.32 | 5.35
1625 | Story9 | B72 | 50 MPa RC Beam (25 cm x 25 cm) | Beam | 50MPa | Concrete Rectangular | 250 | 250 | 625 | 4600 | 0.29 | 703.36 | G300E | 1829485.71 | 14.35 | G300E | 109414.29 | 0.86
1626 | Story9 | B73 | 50 MPa RC Beam (25 cm x 25 cm) | Beam | 50MPa | Concrete Rectangular | 250 | 250 | 625 | 7000 | 0.44 | 1070.34 | G300E | 3604363.64 | 28.28 | G300E | 682129.32 | 5.35
1627 | Story9 | B74 | 50 MPa RC Beam (25 cm x 25 cm) | Beam | 50MPa | Concrete Rectangular | 250 | 250 | 625 | 4600 | 0.29 | 703.36 | G300E | 2048082.35 | 16.07 | G300E | 254297.47 | 2
1628 | Story9 | B75 | 50 MPa RC Beam (25 cm x 25 cm) | Beam | 50MPa | Concrete Rectangular | 250 | 250 | 625 | 7000 | 0.44 | 1070.34 | G300E | 2949800 | 23.15 | G300E | 550200 | 4.32
1629 | Story9 | B76 | 50 MPa RC Beam (25 cm x 25 cm) | Beam | 50MPa | Concrete Rectangular | 250 | 250 | 625 | 4600 | 0.29 | 703.36 | G300E | 1718428.57 | 13.48 | G300E | 845742.86 | 6.64
1630 | Story9 | B77 | 50 MPa RC Beam (25 cm x 25 cm) | Beam | 50MPa | Concrete Rectangular | 250 | 250 | 625 | 4600 | 0.29 | 703.36 | G300E | 1776914.29 | 13.94 | G300E | 855600 | 6.71
1631 | Story9 | B78 | 50 MPa RC Beam (25 cm x 25 cm) | Beam | 50MPa | Concrete Rectangular | 250 | 250 | 625 | 4600 | 0.29 | 703.36 | G300E | 1776585.71 | 13.94 | G300E | 785614.29 | 6.16
1632 | Story9 | B79 | 50 MPa RC Beam (25 cm x 25 cm) | Beam | 50MPa | Concrete Rectangular | 250 | 250 | 625 | 4600 | 0.29 | 703.36 | G300E | 1772971.43 | 13.91 | G300E | 721542.86 | 5.66
1633 | Story9 | B8 | 50 MPa RC Beam (25 cm x 25 cm) | Beam | 50MPa | Concrete Rectangular | 250 | 250 | 625 | 4600 | 0.29 | 703.36 | G300E | 1239700 | 9.73 | G300E | 721542.86 | 5.66
1634 | Story9 | B80 | 50 MPa RC Beam (25 cm x 25 cm) | Beam | 50MPa | Concrete Rectangular | 250 | 250 | 625 | 4600 | 0.29 | 703.36 | G300E | 1776585.71 | 13.94 | G300E | 785614.29 | 6.16
1635 | Story9 | B81 | 50 MPa RC Beam (25 cm x 25 cm) | Beam | 50MPa | Concrete Rectangular | 250 | 250 | 625 | 4600 | 0.29 | 703.36 | G300E | 1776585.71 | 13.94 | G300E | 855600 | 6.71
1636 | Story9 | B82 | 50 MPa RC Beam (25 cm x 25 cm) | Beam | 50MPa | Concrete Rectangular | 250 | 250 | 625 | 4600 | 0.29 | 703.36 | G300E | 1720071.43 | 13.5 | G300E | 842785.71 | 6.61
1637 | Story9 | B9 | 50 MPa RC Beam (25 cm x 25 cm) | Beam | 50MPa | Concrete Rectangular | 250 | 250 | 625 | 7000 | 0.44 | 1070.34 | G300E | 3793363.64 | 29.76 | G300E | 493421.25 | 3.87

## Columns
| Story | Label | Section | Structural_Element_Type | Material | Cross_Section_Type | Width_(mm) | Depth_(mm) | Area_(cm^2) | Length_(mm) | Volume_(m^3) | Mass_(kg) | Long._Rebar_Material | Long._Rebar_Volume_(mm^3) | Long._Rebar_Mass_(kg) | Tran._Rebar_Material | Tran._Rebar_Volume_(mm^3) | Tran._Rebar_Mass_(kg)
0 | Story1 | C1 | 50 MPa RC Column (50 cm x 50 cm) | Column | 50MPa | Concrete Rectangular | 500 | 500 | 2500 | 3250 | 0.81 | 1987.77 | G300E | 8125000 | 63.75 | G300E | 0 | 0
1 | Story1 | C10 | 50 MPa RC Column (50 cm x 50 cm) | Column | 50MPa | Concrete Rectangular | 500 | 500 | 2500 | 3225 | 0.81 | 1972.48 | G300E | 55232425 | 433.37 | G300E | 0 | 0
2 | Story1 | C11 | 50 MPa RC Column (50 cm x 50 cm) | Column | 50MPa | Concrete Rectangular | 500 | 500 | 2500 | 3225 | 0.81 | 1972.48 | G300E | 51150650 | 401.35 | G300E | 0 | 0
3 | Story1 | C12 | 50 MPa RC Column (50 cm x 50 cm) | Column | 50MPa | Concrete Rectangular | 500 | 500 | 2500 | 3225 | 0.81 | 1972.48 | G300E | 16330325 | 128.13 | G300E | 0 | 0
4 | Story1 | C13 | 50 MPa RC Column (50 cm x 50 cm) | Column | 50MPa | Concrete Rectangular | 500 | 500 | 2500 | 3225 | 0.81 | 1972.48 | G300E | 16326025 | 128.1 | G300E | 0 | 0
5 | Story1 | C14 | 50 MPa RC Column (50 cm x 50 cm) | Column | 50MPa | Concrete Rectangular | 500 | 500 | 2500 | 3225 | 0.81 | 1972.48 | G300E | 51151725 | 401.36 | G300E | 0 | 0
6 | Story1 | C15 | 50 MPa RC Column (50 cm x 50 cm) | Column | 50MPa | Concrete Rectangular | 500 | 500 | 2500 | 3225 | 0.81 | 1972.48 | G300E | 55234575 | 433.39 | G300E | 0 | 0
7 | Story1 | C16 | 50 MPa RC Column (50 cm x 50 cm) | Column | 50MPa | Concrete Rectangular | 500 | 500 | 2500 | 3225 | 0.81 | 1972.48 | G300E | 8062500 | 63.26 | G300E | 0 | 0
8 | Story1 | C17 | 50 MPa RC Column (50 cm x 50 cm) | Column | 50MPa | Concrete Rectangular | 500 | 500 | 2500 | 3225 | 0.81 | 1972.48 | G300E | 8062500 | 63.26 | G300E | 0 | 0
9 | Story1 | C18 | 50 MPa RC Column (50 cm x 50 cm) | Column | 50MPa | Concrete Rectangular | 500 | 500 | 2500 | 3225 | 0.81 | 1972.48 | G300E | 18082575 | 141.88 | G300E | 0 | 0
10 | Story1 | C19 | 50 MPa RC Column (50 cm x 50 cm) | Column | 50MPa | Concrete Rectangular | 500 | 500 | 2500 | 3225 | 0.81 | 1972.48 | G300E | 8062500 | 63.26 | G300E | 0 | 0
11 | Story1 | C2 | 50 MPa RC Column (50 cm x 50 cm) | Column | 50MPa | Concrete Rectangular | 500 | 500 | 2500 | 3225 | 0.81 | 1972.48 | G300E | 8062500 | 63.26 | G300E | 0 | 0
12 | Story1 | C22 | 50 MPa RC Column (50 cm x 50 cm) | Column | 50MPa | Concrete Rectangular | 500 | 500 | 2500 | 3225 | 0.81 | 1972.48 | G300E | 8062500 | 63.26 | G300E | 0 | 0
13 | Story1 | C23 | 50 MPa RC Column (50 cm x 50 cm) | Column | 50MPa | Concrete Rectangular | 500 | 500 | 2500 | 3225 | 0.81 | 1972.48 | G300E | 18060000 | 141.71 | G300E | 0 | 0
14 | Story1 | C24 | 50 MPa RC Column (50 cm x 50 cm) | Column | 50MPa | Concrete Rectangular | 500 | 500 | 2500 | 3225 | 0.81 | 1972.48 | G300E | 8062500 | 63.26 | G300E | 0 | 0
15 | Story1 | C25 | 50 MPa RC Column (50 cm x 50 cm) | Column | 50MPa | Concrete Rectangular | 500 | 500 | 2500 | 3225 | 0.81 | 1972.48 | G300E | 8062500 | 63.26 | G300E | 0 | 0
16 | Story1 | C26 | 50 MPa RC Column (50 cm x 50 cm) | Column | 50MPa | Concrete Rectangular | 500 | 500 | 2500 | 3225 | 0.81 | 1972.48 | G300E | 18082575 | 141.88 | G300E | 0 | 0
17 | Story1 | C27 | 50 MPa RC Column (50 cm x 50 cm) | Column | 50MPa | Concrete Rectangular | 500 | 500 | 2500 | 3225 | 0.81 | 1972.48 | G300E | 8062500 | 63.26 | G300E | 0 | 0
18 | Story1 | C3 | 50 MPa RC Column (50 cm x 50 cm) | Column | 50MPa | Concrete Rectangular | 500 | 500 | 2500 | 3225 | 0.81 | 1972.48 | G300E | 8062500 | 63.26 | G300E | 0 | 0
19 | Story1 | C30 | 50 MPa RC Column (50 cm x 50 cm) | Column | 50MPa | Concrete Rectangular | 500 | 500 | 2500 | 3225 | 0.81 | 1972.48 | G300E | 8062500 | 63.26 | G300E | 0 | 0
20 | Story1 | C31 | 50 MPa RC Column (50 cm x 50 cm) | Column | 50MPa | Concrete Rectangular | 500 | 500 | 2500 | 3225 | 0.81 | 1972.48 | G300E | 18046025 | 141.6 | G300E | 0 | 0
21 | Story1 | C32 | 50 MPa RC Column (50 cm x 50 cm) | Column | 50MPa | Concrete Rectangular | 500 | 500 | 2500 | 3225 | 0.81 | 1972.48 | G300E | 8062500 | 63.26 | G300E | 0 | 0
22 | Story1 | C33 | 50 MPa RC Column (50 cm x 50 cm) | Column | 50MPa | Concrete Rectangular | 500 | 500 | 2500 | 3225 | 0.81 | 1972.48 | G300E | 8062500 | 63.26 | G300E | 0 | 0
23 | Story1 | C34 | 50 MPa RC Column (50 cm x 50 cm) | Column | 50MPa | Concrete Rectangular | 500 | 500 | 2500 | 3225 | 0.81 | 1972.48 | G300E | 55233500 | 433.38 | G300E | 0 | 0
24 | Story1 | C35 | 50 MPa RC Column (50 cm x 50 cm) | Column | 50MPa | Concrete Rectangular | 500 | 500 | 2500 | 3225 | 0.81 | 1972.48 | G300E | 51151725 | 401.36 | G300E | 0 | 0
25 | Story1 | C36 | 50 MPa RC Column (50 cm x 50 cm) | Column | 50MPa | Concrete Rectangular | 500 | 500 | 2500 | 3225 | 0.81 | 1972.48 | G300E | 16330325 | 128.13 | G300E | 0 | 0
26 | Story1 | C37 | 50 MPa RC Column (50 cm x 50 cm) | Column | 50MPa | Concrete Rectangular | 500 | 500 | 2500 | 3225 | 0.81 | 1972.48 | G300E | 16327100 | 128.11 | G300E | 0 | 0
27 | Story1 | C38 | 50 MPa RC Column (50 cm x 50 cm) | Column | 50MPa | Concrete Rectangular | 500 | 500 | 2500 | 3225 | 0.81 | 1972.48 | G300E | 50993700 | 400.12 | G300E | 0 | 0
28 | Story1 | C39 | 50 MPa RC Column (50 cm x 50 cm) | Column | 50MPa | Concrete Rectangular | 500 | 500 | 2500 | 3225 | 0.81 | 1972.48 | G300E | 55037850 | 431.85 | G300E | 0 | 0
29 | Story1 | C4 | 50 MPa RC Column (50 cm x 50 cm) | Column | 50MPa | Concrete Rectangular | 500 | 500 | 2500 | 3225 | 0.81 | 1972.48 | G300E | 8062500 | 63.26 | G300E | 0 | 0
30 | Story1 | C40 | 50 MPa RC Column (50 cm x 50 cm) | Column | 50MPa | Concrete Rectangular | 500 | 500 | 2500 | 3225 | 0.81 | 1972.48 | G300E | 8062500 | 63.26 | G300E | 0 | 0
31 | Story1 | C41 | 50 MPa RC Column (50 cm x 50 cm) | Column | 50MPa | Concrete Rectangular | 500 | 500 | 2500 | 3250 | 0.81 | 1987.77 | G300E | 8125000 | 63.75 | G300E | 0 | 0
32 | Story1 | C42 | 50 MPa RC Column (50 cm x 50 cm) | Column | 50MPa | Concrete Rectangular | 500 | 500 | 2500 | 3225 | 0.81 | 1972.48 | G300E | 8062500 | 63.26 | G300E | 0 | 0
33 | Story1 | C43 | 50 MPa RC Column (50 cm x 50 cm) | Column | 50MPa | Concrete Rectangular | 500 | 500 | 2500 | 3225 | 0.81 | 1972.48 | G300E | 8062500 | 63.26 | G300E | 0 | 0
34 | Story1 | C44 | 50 MPa RC Column (50 cm x 50 cm) | Column | 50MPa | Concrete Rectangular | 500 | 500 | 2500 | 3225 | 0.81 | 1972.48 | G300E | 8062500 | 63.26 | G300E | 0 | 0
35 | Story1 | C45 | 50 MPa RC Column (50 cm x 50 cm) | Column | 50MPa | Concrete Rectangular | 500 | 500 | 2500 | 3225 | 0.81 | 1972.48 | G300E | 8062500 | 63.26 | G300E | 0 | 0
36 | Story1 | C46 | 50 MPa RC Column (50 cm x 50 cm) | Column | 50MPa | Concrete Rectangular | 500 | 500 | 2500 | 3225 | 0.81 | 1972.48 | G300E | 8062500 | 63.26 | G300E | 0 | 0
37 | Story1 | C47 | 50 MPa RC Column (50 cm x 50 cm) | Column | 50MPa | Concrete Rectangular | 500 | 500 | 2500 | 3225 | 0.81 | 1972.48 | G300E | 8062500 | 63.26 | G300E | 0 | 0
38 | Story1 | C48 | 50 MPa RC Column (50 cm x 50 cm) | Column | 50MPa | Concrete Rectangular | 500 | 500 | 2500 | 3250 | 0.81 | 1987.77 | G300E | 8125000 | 63.75 | G300E | 0 | 0
39 | Story1 | C5 | 50 MPa RC Column (50 cm x 50 cm) | Column | 50MPa | Concrete Rectangular | 500 | 500 | 2500 | 3225 | 0.81 | 1972.48 | G300E | 8062500 | 63.26 | G300E | 0 | 0
40 | Story1 | C6 | 50 MPa RC Column (50 cm x 50 cm) | Column | 50MPa | Concrete Rectangular | 500 | 500 | 2500 | 3225 | 0.81 | 1972.48 | G300E | 8062500 | 63.26 | G300E | 0 | 0
41 | Story1 | C7 | 50 MPa RC Column (50 cm x 50 cm) | Column | 50MPa | Concrete Rectangular | 500 | 500 | 2500 | 3225 | 0.81 | 1972.48 | G300E | 8062500 | 63.26 | G300E | 0 | 0
42 | Story1 | C8 | 50 MPa RC Column (50 cm x 50 cm) | Column | 50MPa | Concrete Rectangular | 500 | 500 | 2500 | 3250 | 0.81 | 1987.77 | G300E | 8125000 | 63.75 | G300E | 0 | 0
43 | Story1 | C9 | 50 MPa RC Column (50 cm x 50 cm) | Column | 50MPa | Concrete Rectangular | 500 | 500 | 2500 | 3225 | 0.81 | 1972.48 | G300E | 8062500 | 63.26 | G300E | 0 | 0
44 | Story10 | C1 | 50 MPa RC Column (37.5 cm x 37.5 cm) | Column | 50MPa | Concrete Rectangular | 375 | 375 | 1406.3 | 3250 | 0.46 | 1118.12 | G300E | 4569500 | 35.85 | G300E | 0 | 0
45 | Story10 | C10 | 50 MPa RC Column (37.5 cm x 37.5 cm) | Column | 50MPa | Concrete Rectangular | 375 | 375 | 1406.3 | 3225 | 0.45 | 1109.52 | G300E | 23867150 | 187.27 | G300E | 0 | 0
46 | Story10 | C11 | 50 MPa RC Column (37.5 cm x 37.5 cm) | Column | 50MPa | Concrete Rectangular | 375 | 375 | 1406.3 | 3225 | 0.45 | 1109.52 | G300E | 21110850 | 165.64 | G300E | 0 | 0
47 | Story10 | C12 | 50 MPa RC Column (37.5 cm x 37.5 cm) | Column | 50MPa | Concrete Rectangular | 375 | 375 | 1406.3 | 3225 | 0.45 | 1109.52 | G300E | 4534350 | 35.58 | G300E | 0 | 0
48 | Story10 | C13 | 50 MPa RC Column (37.5 cm x 37.5 cm) | Column | 50MPa | Concrete Rectangular | 375 | 375 | 1406.3 | 3225 | 0.45 | 1109.52 | G300E | 4534350 | 35.58 | G300E | 0 | 0
49 | Story10 | C14 | 50 MPa RC Column (37.5 cm x 37.5 cm) | Column | 50MPa | Concrete Rectangular | 375 | 375 | 1406.3 | 3225 | 0.45 | 1109.52 | G300E | 21110850 | 165.64 | G300E | 0 | 0
50 | Story10 | C15 | 50 MPa RC Column (37.5 cm x 37.5 cm) | Column | 50MPa | Concrete Rectangular | 375 | 375 | 1406.3 | 3225 | 0.45 | 1109.52 | G300E | 23869300 | 187.29 | G300E | 0 | 0
51 | Story10 | C16 | 50 MPa RC Column (37.5 cm x 37.5 cm) | Column | 50MPa | Concrete Rectangular | 375 | 375 | 1406.3 | 3225 | 0.45 | 1109.52 | G300E | 4534350 | 35.58 | G300E | 0 | 0
52 | Story10 | C17 | 50 MPa RC Column (37.5 cm x 37.5 cm) | Column | 50MPa | Concrete Rectangular | 375 | 375 | 1406.3 | 3225 | 0.45 | 1109.52 | G300E | 4534350 | 35.58 | G300E | 0 | 0
53 | Story10 | C18 | 50 MPa RC Column (37.5 cm x 37.5 cm) | Column | 50MPa | Concrete Rectangular | 375 | 375 | 1406.3 | 3225 | 0.45 | 1109.52 | G300E | 4534350 | 35.58 | G300E | 0 | 0
54 | Story10 | C19 | 50 MPa RC Column (37.5 cm x 37.5 cm) | Column | 50MPa | Concrete Rectangular | 375 | 375 | 1406.3 | 3225 | 0.45 | 1109.52 | G300E | 4534350 | 35.58 | G300E | 0 | 0
55 | Story10 | C2 | 50 MPa RC Column (37.5 cm x 37.5 cm) | Column | 50MPa | Concrete Rectangular | 375 | 375 | 1406.3 | 3225 | 0.45 | 1109.52 | G300E | 4534350 | 35.58 | G300E | 0 | 0
56 | Story10 | C22 | 50 MPa RC Column (37.5 cm x 37.5 cm) | Column | 50MPa | Concrete Rectangular | 375 | 375 | 1406.3 | 3225 | 0.45 | 1109.52 | G300E | 4534350 | 35.58 | G300E | 0 | 0
57 | Story10 | C23 | 50 MPa RC Column (37.5 cm x 37.5 cm) | Column | 50MPa | Concrete Rectangular | 375 | 375 | 1406.3 | 3225 | 0.45 | 1109.52 | G300E | 4534350 | 35.58 | G300E | 0 | 0
58 | Story10 | C24 | 50 MPa RC Column (37.5 cm x 37.5 cm) | Column | 50MPa | Concrete Rectangular | 375 | 375 | 1406.3 | 3225 | 0.45 | 1109.52 | G300E | 4739675 | 37.19 | G300E | 0 | 0
59 | Story10 | C25 | 50 MPa RC Column (37.5 cm x 37.5 cm) | Column | 50MPa | Concrete Rectangular | 375 | 375 | 1406.3 | 3225 | 0.45 | 1109.52 | G300E | 4750425 | 37.27 | G300E | 0 | 0
60 | Story10 | C26 | 50 MPa RC Column (37.5 cm x 37.5 cm) | Column | 50MPa | Concrete Rectangular | 375 | 375 | 1406.3 | 3225 | 0.45 | 1109.52 | G300E | 4534350 | 35.58 | G300E | 0 | 0
61 | Story10 | C27 | 50 MPa RC Column (37.5 cm x 37.5 cm) | Column | 50MPa | Concrete Rectangular | 375 | 375 | 1406.3 | 3225 | 0.45 | 1109.52 | G300E | 4534350 | 35.58 | G300E | 0 | 0
62 | Story10 | C3 | 50 MPa RC Column (37.5 cm x 37.5 cm) | Column | 50MPa | Concrete Rectangular | 375 | 375 | 1406.3 | 3225 | 0.45 | 1109.52 | G300E | 4534350 | 35.58 | G300E | 0 | 0
63 | Story10 | C30 | 50 MPa RC Column (37.5 cm x 37.5 cm) | Column | 50MPa | Concrete Rectangular | 375 | 375 | 1406.3 | 3225 | 0.45 | 1109.52 | G300E | 4534350 | 35.58 | G300E | 0 | 0
64 | Story10 | C31 | 50 MPa RC Column (37.5 cm x 37.5 cm) | Column | 50MPa | Concrete Rectangular | 375 | 375 | 1406.3 | 3225 | 0.45 | 1109.52 | G300E | 4534350 | 35.58 | G300E | 0 | 0
65 | Story10 | C32 | 50 MPa RC Column (37.5 cm x 37.5 cm) | Column | 50MPa | Concrete Rectangular | 375 | 375 | 1406.3 | 3225 | 0.45 | 1109.52 | G300E | 4534350 | 35.58 | G300E | 0 | 0
66 | Story10 | C33 | 50 MPa RC Column (37.5 cm x 37.5 cm) | Column | 50MPa | Concrete Rectangular | 375 | 375 | 1406.3 | 3225 | 0.45 | 1109.52 | G300E | 4534350 | 35.58 | G300E | 0 | 0
67 | Story10 | C34 | 50 MPa RC Column (37.5 cm x 37.5 cm) | Column | 50MPa | Concrete Rectangular | 375 | 375 | 1406.3 | 3225 | 0.45 | 1109.52 | G300E | 23867150 | 187.27 | G300E | 0 | 0
68 | Story10 | C35 | 50 MPa RC Column (37.5 cm x 37.5 cm) | Column | 50MPa | Concrete Rectangular | 375 | 375 | 1406.3 | 3225 | 0.45 | 1109.52 | G300E | 21110850 | 165.64 | G300E | 0 | 0
69 | Story10 | C36 | 50 MPa RC Column (37.5 cm x 37.5 cm) | Column | 50MPa | Concrete Rectangular | 375 | 375 | 1406.3 | 3225 | 0.45 | 1109.52 | G300E | 4534350 | 35.58 | G300E | 0 | 0
70 | Story10 | C37 | 50 MPa RC Column (37.5 cm x 37.5 cm) | Column | 50MPa | Concrete Rectangular | 375 | 375 | 1406.3 | 3225 | 0.45 | 1109.52 | G300E | 4534350 | 35.58 | G300E | 0 | 0
71 | Story10 | C38 | 50 MPa RC Column (37.5 cm x 37.5 cm) | Column | 50MPa | Concrete Rectangular | 375 | 375 | 1406.3 | 3225 | 0.45 | 1109.52 | G300E | 21047425 | 165.15 | G300E | 0 | 0
72 | Story10 | C39 | 50 MPa RC Column (37.5 cm x 37.5 cm) | Column | 50MPa | Concrete Rectangular | 375 | 375 | 1406.3 | 3225 | 0.45 | 1109.52 | G300E | 23785450 | 186.63 | G300E | 0 | 0
73 | Story10 | C4 | 50 MPa RC Column (37.5 cm x 37.5 cm) | Column | 50MPa | Concrete Rectangular | 375 | 375 | 1406.3 | 3225 | 0.45 | 1109.52 | G300E | 4534350 | 35.58 | G300E | 0 | 0
74 | Story10 | C40 | 50 MPa RC Column (37.5 cm x 37.5 cm) | Column | 50MPa | Concrete Rectangular | 375 | 375 | 1406.3 | 3225 | 0.45 | 1109.52 | G300E | 4534350 | 35.58 | G300E | 0 | 0
75 | Story10 | C41 | 50 MPa RC Column (37.5 cm x 37.5 cm) | Column | 50MPa | Concrete Rectangular | 375 | 375 | 1406.3 | 3250 | 0.46 | 1118.12 | G300E | 4569500 | 35.85 | G300E | 0 | 0
76 | Story10 | C42 | 50 MPa RC Column (37.5 cm x 37.5 cm) | Column | 50MPa | Concrete Rectangular | 375 | 375 | 1406.3 | 3225 | 0.45 | 1109.52 | G300E | 4534350 | 35.58 | G300E | 0 | 0
77 | Story10 | C43 | 50 MPa RC Column (37.5 cm x 37.5 cm) | Column | 50MPa | Concrete Rectangular | 375 | 375 | 1406.3 | 3225 | 0.45 | 1109.52 | G300E | 4534350 | 35.58 | G300E | 0 | 0
78 | Story10 | C44 | 50 MPa RC Column (37.5 cm x 37.5 cm) | Column | 50MPa | Concrete Rectangular | 375 | 375 | 1406.3 | 3225 | 0.45 | 1109.52 | G300E | 4534350 | 35.58 | G300E | 0 | 0
79 | Story10 | C45 | 50 MPa RC Column (37.5 cm x 37.5 cm) | Column | 50MPa | Concrete Rectangular | 375 | 375 | 1406.3 | 3225 | 0.45 | 1109.52 | G300E | 4534350 | 35.58 | G300E | 0 | 0
80 | Story10 | C46 | 50 MPa RC Column (37.5 cm x 37.5 cm) | Column | 50MPa | Concrete Rectangular | 375 | 375 | 1406.3 | 3225 | 0.45 | 1109.52 | G300E | 4534350 | 35.58 | G300E | 0 | 0
81 | Story10 | C47 | 50 MPa RC Column (37.5 cm x 37.5 cm) | Column | 50MPa | Concrete Rectangular | 375 | 375 | 1406.3 | 3225 | 0.45 | 1109.52 | G300E | 4534350 | 35.58 | G300E | 0 | 0
82 | Story10 | C48 | 50 MPa RC Column (37.5 cm x 37.5 cm) | Column | 50MPa | Concrete Rectangular | 375 | 375 | 1406.3 | 3250 | 0.46 | 1118.12 | G300E | 4569500 | 35.85 | G300E | 0 | 0
83 | Story10 | C5 | 50 MPa RC Column (37.5 cm x 37.5 cm) | Column | 50MPa | Concrete Rectangular | 375 | 375 | 1406.3 | 3225 | 0.45 | 1109.52 | G300E | 4534350 | 35.58 | G300E | 0 | 0
84 | Story10 | C6 | 50 MPa RC Column (37.5 cm x 37.5 cm) | Column | 50MPa | Concrete Rectangular | 375 | 375 | 1406.3 | 3225 | 0.45 | 1109.52 | G300E | 4534350 | 35.58 | G300E | 0 | 0
85 | Story10 | C7 | 50 MPa RC Column (37.5 cm x 37.5 cm) | Column | 50MPa | Concrete Rectangular | 375 | 375 | 1406.3 | 3225 | 0.45 | 1109.52 | G300E | 4534350 | 35.58 | G300E | 0 | 0
86 | Story10 | C8 | 50 MPa RC Column (37.5 cm x 37.5 cm) | Column | 50MPa | Concrete Rectangular | 375 | 375 | 1406.3 | 3250 | 0.46 | 1118.12 | G300E | 4569500 | 35.85 | G300E | 0 | 0
87 | Story10 | C9 | 50 MPa RC Column (37.5 cm x 37.5 cm) | Column | 50MPa | Concrete Rectangular | 375 | 375 | 1406.3 | 3225 | 0.45 | 1109.52 | G300E | 4534350 | 35.58 | G300E | 0 | 0
88 | Story11 | C1 | 50 MPa RC Column (35 cm x 35 cm) | Column | 50MPa | Concrete Rectangular | 350 | 350 | 1225 | 3250 | 0.4 | 974.01 | G300E | 3981250 | 31.24 | G300E | 0 | 0
89 | Story11 | C10 | 50 MPa RC Column (35 cm x 35 cm) | Column | 50MPa | Concrete Rectangular | 350 | 350 | 1225 | 3225 | 0.4 | 966.51 | G300E | 24951825 | 195.78 | G300E | 0 | 0
90 | Story11 | C11 | 50 MPa RC Column (35 cm x 35 cm) | Column | 50MPa | Concrete Rectangular | 350 | 350 | 1225 | 3225 | 0.4 | 966.51 | G300E | 22398700 | 175.75 | G300E | 0 | 0
91 | Story11 | C12 | 50 MPa RC Column (35 cm x 35 cm) | Column | 50MPa | Concrete Rectangular | 350 | 350 | 1225 | 3225 | 0.4 | 966.51 | G300E | 3950625 | 31 | G300E | 0 | 0
92 | Story11 | C13 | 50 MPa RC Column (35 cm x 35 cm) | Column | 50MPa | Concrete Rectangular | 350 | 350 | 1225 | 3225 | 0.4 | 966.51 | G300E | 3950625 | 31 | G300E | 0 | 0
93 | Story11 | C14 | 50 MPa RC Column (35 cm x 35 cm) | Column | 50MPa | Concrete Rectangular | 350 | 350 | 1225 | 3225 | 0.4 | 966.51 | G300E | 22398700 | 175.75 | G300E | 0 | 0
94 | Story11 | C15 | 50 MPa RC Column (35 cm x 35 cm) | Column | 50MPa | Concrete Rectangular | 350 | 350 | 1225 | 3225 | 0.4 | 966.51 | G300E | 24952900 | 195.79 | G300E | 0 | 0
95 | Story11 | C16 | 50 MPa RC Column (35 cm x 35 cm) | Column | 50MPa | Concrete Rectangular | 350 | 350 | 1225 | 3225 | 0.4 | 966.51 | G300E | 3950625 | 31 | G300E | 0 | 0
96 | Story11 | C17 | 50 MPa RC Column (35 cm x 35 cm) | Column | 50MPa | Concrete Rectangular | 350 | 350 | 1225 | 3225 | 0.4 | 966.51 | G300E | 3950625 | 31 | G300E | 0 | 0
97 | Story11 | C18 | 50 MPa RC Column (35 cm x 35 cm) | Column | 50MPa | Concrete Rectangular | 350 | 350 | 1225 | 3225 | 0.4 | 966.51 | G300E | 3950625 | 31 | G300E | 0 | 0
98 | Story11 | C19 | 50 MPa RC Column (35 cm x 35 cm) | Column | 50MPa | Concrete Rectangular | 350 | 350 | 1225 | 3225 | 0.4 | 966.51 | G300E | 3950625 | 31 | G300E | 0 | 0
99 | Story11 | C2 | 50 MPa RC Column (35 cm x 35 cm) | Column | 50MPa | Concrete Rectangular | 350 | 350 | 1225 | 3225 | 0.4 | 966.51 | G300E | 3950625 | 31 | G300E | 0 | 0
100 | Story11 | C22 | 50 MPa RC Column (35 cm x 35 cm) | Column | 50MPa | Concrete Rectangular | 350 | 350 | 1225 | 3225 | 0.4 | 966.51 | G300E | 3950625 | 31 | G300E | 0 | 0
101 | Story11 | C23 | 50 MPa RC Column (35 cm x 35 cm) | Column | 50MPa | Concrete Rectangular | 350 | 350 | 1225 | 3225 | 0.4 | 966.51 | G300E | 3950625 | 31 | G300E | 0 | 0
102 | Story11 | C24 | 50 MPa RC Column (35 cm x 35 cm) | Column | 50MPa | Concrete Rectangular | 350 | 350 | 1225 | 3225 | 0.4 | 966.51 | G300E | 3950625 | 31 | G300E | 0 | 0
103 | Story11 | C25 | 50 MPa RC Column (35 cm x 35 cm) | Column | 50MPa | Concrete Rectangular | 350 | 350 | 1225 | 3225 | 0.4 | 966.51 | G300E | 3950625 | 31 | G300E | 0 | 0
104 | Story11 | C26 | 50 MPa RC Column (35 cm x 35 cm) | Column | 50MPa | Concrete Rectangular | 350 | 350 | 1225 | 3225 | 0.4 | 966.51 | G300E | 3950625 | 31 | G300E | 0 | 0
105 | Story11 | C27 | 50 MPa RC Column (35 cm x 35 cm) | Column | 50MPa | Concrete Rectangular | 350 | 350 | 1225 | 3225 | 0.4 | 966.51 | G300E | 3950625 | 31 | G300E | 0 | 0
106 | Story11 | C3 | 50 MPa RC Column (35 cm x 35 cm) | Column | 50MPa | Concrete Rectangular | 350 | 350 | 1225 | 3225 | 0.4 | 966.51 | G300E | 3950625 | 31 | G300E | 0 | 0
107 | Story11 | C30 | 50 MPa RC Column (35 cm x 35 cm) | Column | 50MPa | Concrete Rectangular | 350 | 350 | 1225 | 3225 | 0.4 | 966.51 | G300E | 3950625 | 31 | G300E | 0 | 0
108 | Story11 | C31 | 50 MPa RC Column (35 cm x 35 cm) | Column | 50MPa | Concrete Rectangular | 350 | 350 | 1225 | 3225 | 0.4 | 966.51 | G300E | 3950625 | 31 | G300E | 0 | 0
109 | Story11 | C32 | 50 MPa RC Column (35 cm x 35 cm) | Column | 50MPa | Concrete Rectangular | 350 | 350 | 1225 | 3225 | 0.4 | 966.51 | G300E | 3950625 | 31 | G300E | 0 | 0
110 | Story11 | C33 | 50 MPa RC Column (35 cm x 35 cm) | Column | 50MPa | Concrete Rectangular | 350 | 350 | 1225 | 3225 | 0.4 | 966.51 | G300E | 3950625 | 31 | G300E | 0 | 0
111 | Story11 | C34 | 50 MPa RC Column (35 cm x 35 cm) | Column | 50MPa | Concrete Rectangular | 350 | 350 | 1225 | 3225 | 0.4 | 966.51 | G300E | 24951825 | 195.78 | G300E | 0 | 0
112 | Story11 | C35 | 50 MPa RC Column (35 cm x 35 cm) | Column | 50MPa | Concrete Rectangular | 350 | 350 | 1225 | 3225 | 0.4 | 966.51 | G300E | 22398700 | 175.75 | G300E | 0 | 0
113 | Story11 | C36 | 50 MPa RC Column (35 cm x 35 cm) | Column | 50MPa | Concrete Rectangular | 350 | 350 | 1225 | 3225 | 0.4 | 966.51 | G300E | 3950625 | 31 | G300E | 0 | 0
114 | Story11 | C37 | 50 MPa RC Column (35 cm x 35 cm) | Column | 50MPa | Concrete Rectangular | 350 | 350 | 1225 | 3225 | 0.4 | 966.51 | G300E | 3950625 | 31 | G300E | 0 | 0
115 | Story11 | C38 | 50 MPa RC Column (35 cm x 35 cm) | Column | 50MPa | Concrete Rectangular | 350 | 350 | 1225 | 3225 | 0.4 | 966.51 | G300E | 22347100 | 175.34 | G300E | 0 | 0
116 | Story11 | C39 | 50 MPa RC Column (35 cm x 35 cm) | Column | 50MPa | Concrete Rectangular | 350 | 350 | 1225 | 3225 | 0.4 | 966.51 | G300E | 24886250 | 195.27 | G300E | 0 | 0
117 | Story11 | C4 | 50 MPa RC Column (35 cm x 35 cm) | Column | 50MPa | Concrete Rectangular | 350 | 350 | 1225 | 3225 | 0.4 | 966.51 | G300E | 3950625 | 31 | G300E | 0 | 0
118 | Story11 | C40 | 50 MPa RC Column (35 cm x 35 cm) | Column | 50MPa | Concrete Rectangular | 350 | 350 | 1225 | 3225 | 0.4 | 966.51 | G300E | 3950625 | 31 | G300E | 0 | 0
119 | Story11 | C41 | 50 MPa RC Column (35 cm x 35 cm) | Column | 50MPa | Concrete Rectangular | 350 | 350 | 1225 | 3250 | 0.4 | 974.01 | G300E | 3981250 | 31.24 | G300E | 0 | 0
120 | Story11 | C42 | 50 MPa RC Column (35 cm x 35 cm) | Column | 50MPa | Concrete Rectangular | 350 | 350 | 1225 | 3225 | 0.4 | 966.51 | G300E | 3950625 | 31 | G300E | 0 | 0
121 | Story11 | C43 | 50 MPa RC Column (35 cm x 35 cm) | Column | 50MPa | Concrete Rectangular | 350 | 350 | 1225 | 3225 | 0.4 | 966.51 | G300E | 3950625 | 31 | G300E | 0 | 0
122 | Story11 | C44 | 50 MPa RC Column (35 cm x 35 cm) | Column | 50MPa | Concrete Rectangular | 350 | 350 | 1225 | 3225 | 0.4 | 966.51 | G300E | 3950625 | 31 | G300E | 0 | 0
123 | Story11 | C45 | 50 MPa RC Column (35 cm x 35 cm) | Column | 50MPa | Concrete Rectangular | 350 | 350 | 1225 | 3225 | 0.4 | 966.51 | G300E | 3950625 | 31 | G300E | 0 | 0
124 | Story11 | C46 | 50 MPa RC Column (35 cm x 35 cm) | Column | 50MPa | Concrete Rectangular | 350 | 350 | 1225 | 3225 | 0.4 | 966.51 | G300E | 3950625 | 31 | G300E | 0 | 0
125 | Story11 | C47 | 50 MPa RC Column (35 cm x 35 cm) | Column | 50MPa | Concrete Rectangular | 350 | 350 | 1225 | 3225 | 0.4 | 966.51 | G300E | 3950625 | 31 | G300E | 0 | 0
126 | Story11 | C48 | 50 MPa RC Column (35 cm x 35 cm) | Column | 50MPa | Concrete Rectangular | 350 | 350 | 1225 | 3250 | 0.4 | 974.01 | G300E | 3981250 | 31.24 | G300E | 0 | 0
127 | Story11 | C5 | 50 MPa RC Column (35 cm x 35 cm) | Column | 50MPa | Concrete Rectangular | 350 | 350 | 1225 | 3225 | 0.4 | 966.51 | G300E | 3950625 | 31 | G300E | 0 | 0
128 | Story11 | C6 | 50 MPa RC Column (35 cm x 35 cm) | Column | 50MPa | Concrete Rectangular | 350 | 350 | 1225 | 3225 | 0.4 | 966.51 | G300E | 3950625 | 31 | G300E | 0 | 0
129 | Story11 | C7 | 50 MPa RC Column (35 cm x 35 cm) | Column | 50MPa | Concrete Rectangular | 350 | 350 | 1225 | 3225 | 0.4 | 966.51 | G300E | 3950625 | 31 | G300E | 0 | 0
130 | Story11 | C8 | 50 MPa RC Column (35 cm x 35 cm) | Column | 50MPa | Concrete Rectangular | 350 | 350 | 1225 | 3250 | 0.4 | 974.01 | G300E | 3981250 | 31.24 | G300E | 0 | 0
131 | Story11 | C9 | 50 MPa RC Column (35 cm x 35 cm) | Column | 50MPa | Concrete Rectangular | 350 | 350 | 1225 | 3225 | 0.4 | 966.51 | G300E | 3950625 | 31 | G300E | 0 | 0
132 | Story11 | D1 | 50 MPa RC Column (45 cm x 45 cm) | Column | 50MPa | Concrete Rectangular | 450 | 450 | 2025 | 5940.5 | 1.2 | 2943 | G300E | 12029512.5 | 94.39 | G300E | 0 | 0
133 | Story11 | D10 | 50 MPa RC Column (45 cm x 45 cm) | Column | 50MPa | Concrete Rectangular | 450 | 450 | 2025 | 5940.5 | 1.2 | 2943 | G300E | 12029512.5 | 94.39 | G300E | 0 | 0
134 | Story11 | D11 | 50 MPa RC Column (45 cm x 45 cm) | Column | 50MPa | Concrete Rectangular | 450 | 450 | 2025 | 8005.6 | 1.62 | 3966.08 | G300E | 16211340 | 127.2 | G300E | 0 | 0
135 | Story11 | D12 | 50 MPa RC Column (45 cm x 45 cm) | Column | 50MPa | Concrete Rectangular | 450 | 450 | 2025 | 8005.6 | 1.62 | 3966.08 | G300E | 16211340 | 127.2 | G300E | 0 | 0
136 | Story11 | D13 | 50 MPa RC Column (45 cm x 45 cm) | Column | 50MPa | Concrete Rectangular | 450 | 450 | 2025 | 8005.6 | 1.62 | 3966.08 | G300E | 44939435.6 | 352.61 | G300E | 3782646 | 29.68
137 | Story11 | D14 | 50 MPa RC Column (45 cm x 45 cm) | Column | 50MPa | Concrete Rectangular | 450 | 450 | 2025 | 8005.6 | 1.62 | 3966.08 | G300E | 44973459.4 | 352.88 | G300E | 3782646 | 29.68
138 | Story11 | D15 | 50 MPa RC Column (45 cm x 45 cm) | Column | 50MPa | Concrete Rectangular | 450 | 450 | 2025 | 8005.6 | 1.62 | 3966.08 | G300E | 16211340 | 127.2 | G300E | 0 | 0
139 | Story11 | D16 | 50 MPa RC Column (45 cm x 45 cm) | Column | 50MPa | Concrete Rectangular | 450 | 450 | 2025 | 8005.6 | 1.62 | 3966.08 | G300E | 16211340 | 127.2 | G300E | 0 | 0
140 | Story11 | D17 | 50 MPa RC Column (45 cm x 45 cm) | Column | 50MPa | Concrete Rectangular | 450 | 450 | 2025 | 5940.5 | 1.2 | 2943 | G300E | 12029512.5 | 94.39 | G300E | 0 | 0
141 | Story11 | D18 | 50 MPa RC Column (45 cm x 45 cm) | Column | 50MPa | Concrete Rectangular | 450 | 450 | 2025 | 5940.5 | 1.2 | 2943 | G300E | 16600727.25 | 130.26 | G300E | 0 | 0
142 | Story11 | D19 | 50 MPa RC Column (45 cm x 45 cm) | Column | 50MPa | Concrete Rectangular | 450 | 450 | 2025 | 5940.5 | 1.2 | 2943 | G300E | 35743988.5 | 280.46 | G300E | 2806886.25 | 22.02
143 | Story11 | D2 | 50 MPa RC Column (45 cm x 45 cm) | Column | 50MPa | Concrete Rectangular | 450 | 450 | 2025 | 8005.6 | 1.62 | 3966.08 | G300E | 16211340 | 127.2 | G300E | 0 | 0
144 | Story11 | D20 | 50 MPa RC Column (45 cm x 45 cm) | Column | 50MPa | Concrete Rectangular | 450 | 450 | 2025 | 5940.5 | 1.2 | 2943 | G300E | 12029512.5 | 94.39 | G300E | 0 | 0
145 | Story11 | D21 | 50 MPa RC Column (45 cm x 45 cm) | Column | 50MPa | Concrete Rectangular | 450 | 450 | 2025 | 5940.5 | 1.2 | 2943 | G300E | 12029512.5 | 94.39 | G300E | 0 | 0
146 | Story11 | D22 | 50 MPa RC Column (45 cm x 45 cm) | Column | 50MPa | Concrete Rectangular | 450 | 450 | 2025 | 5940.5 | 1.2 | 2943 | G300E | 12029512.5 | 94.39 | G300E | 0 | 0
147 | Story11 | D23 | 50 MPa RC Column (45 cm x 45 cm) | Column | 50MPa | Concrete Rectangular | 450 | 450 | 2025 | 8005.6 | 1.62 | 3966.08 | G300E | 16211340 | 127.2 | G300E | 0 | 0
148 | Story11 | D24 | 50 MPa RC Column (45 cm x 45 cm) | Column | 50MPa | Concrete Rectangular | 450 | 450 | 2025 | 8005.6 | 1.62 | 3966.08 | G300E | 16211340 | 127.2 | G300E | 0 | 0
149 | Story11 | D25 | 50 MPa RC Column (45 cm x 45 cm) | Column | 50MPa | Concrete Rectangular | 450 | 450 | 2025 | 5940.5 | 1.2 | 2943 | G300E | 12029512.5 | 94.39 | G300E | 0 | 0
150 | Story11 | D26 | 50 MPa RC Column (45 cm x 45 cm) | Column | 50MPa | Concrete Rectangular | 450 | 450 | 2025 | 5940.5 | 1.2 | 2943 | G300E | 16908148.12 | 132.67 | G300E | 0 | 0
151 | Story11 | D27 | 50 MPa RC Column (45 cm x 45 cm) | Column | 50MPa | Concrete Rectangular | 450 | 450 | 2025 | 5940.5 | 1.2 | 2943 | G300E | 36332098 | 285.08 | G300E | 2806886.25 | 22.02
152 | Story11 | D28 | 50 MPa RC Column (45 cm x 45 cm) | Column | 50MPa | Concrete Rectangular | 450 | 450 | 2025 | 8005.6 | 1.62 | 3966.08 | G300E | 34906417.4 | 273.89 | G300E | 0 | 0
153 | Story11 | D29 | 50 MPa RC Column (45 cm x 45 cm) | Column | 50MPa | Concrete Rectangular | 450 | 450 | 2025 | 8005.6 | 1.62 | 3966.08 | G300E | 34922428.6 | 274.01 | G300E | 0 | 0
154 | Story11 | D3 | 50 MPa RC Column (45 cm x 45 cm) | Column | 50MPa | Concrete Rectangular | 450 | 450 | 2025 | 5940.5 | 1.2 | 2943 | G300E | 12029512.5 | 94.39 | G300E | 0 | 0
155 | Story11 | D30 | 50 MPa RC Column (45 cm x 45 cm) | Column | 50MPa | Concrete Rectangular | 450 | 450 | 2025 | 5940.5 | 1.2 | 2943 | G300E | 12029512.5 | 94.39 | G300E | 0 | 0
156 | Story11 | D31 | 50 MPa RC Column (45 cm x 45 cm) | Column | 50MPa | Concrete Rectangular | 450 | 450 | 2025 | 5940.5 | 1.2 | 2943 | G300E | 12029512.5 | 94.39 | G300E | 0 | 0
157 | Story11 | D32 | 50 MPa RC Column (45 cm x 45 cm) | Column | 50MPa | Concrete Rectangular | 450 | 450 | 2025 | 5940.5 | 1.2 | 2943 | G300E | 12029512.5 | 94.39 | G300E | 0 | 0
158 | Story11 | D33 | 50 MPa RC Column (45 cm x 45 cm) | Column | 50MPa | Concrete Rectangular | 450 | 450 | 2025 | 8005.6 | 1.62 | 3966.08 | G300E | 16211340 | 127.2 | G300E | 0 | 0
159 | Story11 | D34 | 50 MPa RC Column (45 cm x 45 cm) | Column | 50MPa | Concrete Rectangular | 450 | 450 | 2025 | 8005.6 | 1.62 | 3966.08 | G300E | 16211340 | 127.2 | G300E | 0 | 0
160 | Story11 | D35 | 50 MPa RC Column (45 cm x 45 cm) | Column | 50MPa | Concrete Rectangular | 450 | 450 | 2025 | 8005.6 | 1.62 | 3966.08 | G300E | 16211340 | 127.2 | G300E | 0 | 0
161 | Story11 | D36 | 50 MPa RC Column (45 cm x 45 cm) | Column | 50MPa | Concrete Rectangular | 450 | 450 | 2025 | 8005.6 | 1.62 | 3966.08 | G300E | 16211340 | 127.2 | G300E | 0 | 0
162 | Story11 | D37 | 50 MPa RC Column (45 cm x 45 cm) | Column | 50MPa | Concrete Rectangular | 450 | 450 | 2025 | 8005.6 | 1.62 | 3966.08 | G300E | 16211340 | 127.2 | G300E | 0 | 0
163 | Story11 | D38 | 50 MPa RC Column (45 cm x 45 cm) | Column | 50MPa | Concrete Rectangular | 450 | 450 | 2025 | 5940.5 | 1.2 | 2943 | G300E | 12029512.5 | 94.39 | G300E | 0 | 0
164 | Story11 | D39 | 50 MPa RC Column (45 cm x 45 cm) | Column | 50MPa | Concrete Rectangular | 450 | 450 | 2025 | 5940.5 | 1.2 | 2943 | G300E | 12029512.5 | 94.39 | G300E | 0 | 0
165 | Story11 | D4 | 50 MPa RC Column (45 cm x 45 cm) | Column | 50MPa | Concrete Rectangular | 450 | 450 | 2025 | 5940.5 | 1.2 | 2943 | G300E | 12029512.5 | 94.39 | G300E | 0 | 0
166 | Story11 | D40 | 50 MPa RC Column (45 cm x 45 cm) | Column | 50MPa | Concrete Rectangular | 450 | 450 | 2025 | 5940.5 | 1.2 | 2943 | G300E | 12029512.5 | 94.39 | G300E | 0 | 0
167 | Story11 | D41 | 50 MPa RC Column (45 cm x 45 cm) | Column | 50MPa | Concrete Rectangular | 450 | 450 | 2025 | 5940.5 | 1.2 | 2943 | G300E | 12029512.5 | 94.39 | G300E | 0 | 0
168 | Story11 | D42 | 50 MPa RC Column (45 cm x 45 cm) | Column | 50MPa | Concrete Rectangular | 450 | 450 | 2025 | 5940.5 | 1.2 | 2943 | G300E | 12029512.5 | 94.39 | G300E | 0 | 0
169 | Story11 | D43 | 50 MPa RC Column (45 cm x 45 cm) | Column | 50MPa | Concrete Rectangular | 450 | 450 | 2025 | 5940.5 | 1.2 | 2943 | G300E | 12029512.5 | 94.39 | G300E | 0 | 0
170 | Story11 | D44 | 50 MPa RC Column (45 cm x 45 cm) | Column | 50MPa | Concrete Rectangular | 450 | 450 | 2025 | 5940.5 | 1.2 | 2943 | G300E | 12029512.5 | 94.39 | G300E | 0 | 0
171 | Story11 | D45 | 50 MPa RC Column (45 cm x 45 cm) | Column | 50MPa | Concrete Rectangular | 450 | 450 | 2025 | 5940.5 | 1.2 | 2943 | G300E | 12029512.5 | 94.39 | G300E | 0 | 0
172 | Story11 | D46 | 50 MPa RC Column (45 cm x 45 cm) | Column | 50MPa | Concrete Rectangular | 450 | 450 | 2025 | 8005.6 | 1.62 | 3966.08 | G300E | 16211340 | 127.2 | G300E | 0 | 0
173 | Story11 | D47 | 50 MPa RC Column (45 cm x 45 cm) | Column | 50MPa | Concrete Rectangular | 450 | 450 | 2025 | 5940.5 | 1.2 | 2943 | G300E | 12029512.5 | 94.39 | G300E | 0 | 0
174 | Story11 | D48 | 50 MPa RC Column (45 cm x 45 cm) | Column | 50MPa | Concrete Rectangular | 450 | 450 | 2025 | 5940.5 | 1.2 | 2943 | G300E | 12029512.5 | 94.39 | G300E | 0 | 0
175 | Story11 | D49 | 50 MPa RC Column (45 cm x 45 cm) | Column | 50MPa | Concrete Rectangular | 450 | 450 | 2025 | 5940.5 | 1.2 | 2943 | G300E | 12029512.5 | 94.39 | G300E | 0 | 0
176 | Story11 | D5 | 50 MPa RC Column (45 cm x 45 cm) | Column | 50MPa | Concrete Rectangular | 450 | 450 | 2025 | 5940.5 | 1.2 | 2943 | G300E | 12029512.5 | 94.39 | G300E | 0 | 0
177 | Story11 | D50 | 50 MPa RC Column (45 cm x 45 cm) | Column | 50MPa | Concrete Rectangular | 450 | 450 | 2025 | 8005.6 | 1.62 | 3966.08 | G300E | 16211340 | 127.2 | G300E | 0 | 0
178 | Story11 | D51 | 50 MPa RC Column (45 cm x 45 cm) | Column | 50MPa | Concrete Rectangular | 450 | 450 | 2025 | 5940.5 | 1.2 | 2943 | G300E | 12029512.5 | 94.39 | G300E | 0 | 0
179 | Story11 | D52 | 50 MPa RC Column (45 cm x 45 cm) | Column | 50MPa | Concrete Rectangular | 450 | 450 | 2025 | 8005.6 | 1.62 | 3966.08 | G300E | 16211340 | 127.2 | G300E | 0 | 0
180 | Story11 | D53 | 50 MPa RC Column (45 cm x 45 cm) | Column | 50MPa | Concrete Rectangular | 450 | 450 | 2025 | 5940.5 | 1.2 | 2943 | G300E | 12029512.5 | 94.39 | G300E | 0 | 0
181 | Story11 | D54 | 50 MPa RC Column (45 cm x 45 cm) | Column | 50MPa | Concrete Rectangular | 450 | 450 | 2025 | 5940.5 | 1.2 | 2943 | G300E | 12029512.5 | 94.39 | G300E | 0 | 0
182 | Story11 | D55 | 50 MPa RC Column (45 cm x 45 cm) | Column | 50MPa | Concrete Rectangular | 450 | 450 | 2025 | 8005.6 | 1.62 | 3966.08 | G300E | 16211340 | 127.2 | G300E | 0 | 0
183 | Story11 | D56 | 50 MPa RC Column (45 cm x 45 cm) | Column | 50MPa | Concrete Rectangular | 450 | 450 | 2025 | 8005.6 | 1.62 | 3966.08 | G300E | 16211340 | 127.2 | G300E | 0 | 0
184 | Story11 | D57 | 50 MPa RC Column (45 cm x 45 cm) | Column | 50MPa | Concrete Rectangular | 450 | 450 | 2025 | 8005.6 | 1.62 | 3966.08 | G300E | 34912421.6 | 273.94 | G300E | 0 | 0
185 | Story11 | D58 | 50 MPa RC Column (45 cm x 45 cm) | Column | 50MPa | Concrete Rectangular | 450 | 450 | 2025 | 8005.6 | 1.62 | 3966.08 | G300E | 34950448.2 | 274.23 | G300E | 0 | 0
186 | Story11 | D59 | 50 MPa RC Column (45 cm x 45 cm) | Column | 50MPa | Concrete Rectangular | 450 | 450 | 2025 | 8005.6 | 1.62 | 3966.08 | G300E | 16211340 | 127.2 | G300E | 0 | 0
187 | Story11 | D6 | 50 MPa RC Column (45 cm x 45 cm) | Column | 50MPa | Concrete Rectangular | 450 | 450 | 2025 | 8005.6 | 1.62 | 3966.08 | G300E | 16211340 | 127.2 | G300E | 0 | 0
188 | Story11 | D60 | 50 MPa RC Column (45 cm x 45 cm) | Column | 50MPa | Concrete Rectangular | 450 | 450 | 2025 | 8005.6 | 1.62 | 3966.08 | G300E | 16211340 | 127.2 | G300E | 0 | 0
189 | Story11 | D61 | 50 MPa RC Column (45 cm x 45 cm) | Column | 50MPa | Concrete Rectangular | 450 | 450 | 2025 | 5940.5 | 1.2 | 2943 | G300E | 12029512.5 | 94.39 | G300E | 0 | 0
190 | Story11 | D62 | 50 MPa RC Column (45 cm x 45 cm) | Column | 50MPa | Concrete Rectangular | 450 | 450 | 2025 | 5940.5 | 1.2 | 2943 | G300E | 12029512.5 | 94.39 | G300E | 0 | 0
191 | Story11 | D63 | 50 MPa RC Column (45 cm x 45 cm) | Column | 50MPa | Concrete Rectangular | 450 | 450 | 2025 | 5940.5 | 1.2 | 2943 | G300E | 12029512.5 | 94.39 | G300E | 0 | 0
192 | Story11 | D64 | 50 MPa RC Column (45 cm x 45 cm) | Column | 50MPa | Concrete Rectangular | 450 | 450 | 2025 | 5940.5 | 1.2 | 2943 | G300E | 35733592.62 | 280.38 | G300E | 2806886.25 | 22.02
193 | Story11 | D65 | 50 MPa RC Column (45 cm x 45 cm) | Column | 50MPa | Concrete Rectangular | 450 | 450 | 2025 | 5940.5 | 1.2 | 2943 | G300E | 16612608.25 | 130.35 | G300E | 0 | 0
194 | Story11 | D66 | 50 MPa RC Column (45 cm x 45 cm) | Column | 50MPa | Concrete Rectangular | 450 | 450 | 2025 | 5940.5 | 1.2 | 2943 | G300E | 12029512.5 | 94.39 | G300E | 0 | 0
195 | Story11 | D67 | 50 MPa RC Column (45 cm x 45 cm) | Column | 50MPa | Concrete Rectangular | 450 | 450 | 2025 | 8005.6 | 1.62 | 3966.08 | G300E | 16211340 | 127.2 | G300E | 0 | 0
196 | Story11 | D68 | 50 MPa RC Column (45 cm x 45 cm) | Column | 50MPa | Concrete Rectangular | 450 | 450 | 2025 | 8005.6 | 1.62 | 3966.08 | G300E | 16211340 | 127.2 | G300E | 0 | 0
197 | Story11 | D69 | 50 MPa RC Column (45 cm x 45 cm) | Column | 50MPa | Concrete Rectangular | 450 | 450 | 2025 | 5940.5 | 1.2 | 2943 | G300E | 12029512.5 | 94.39 | G300E | 0 | 0
198 | Story11 | D7 | 50 MPa RC Column (45 cm x 45 cm) | Column | 50MPa | Concrete Rectangular | 450 | 450 | 2025 | 5940.5 | 1.2 | 2943 | G300E | 12029512.5 | 94.39 | G300E | 0 | 0
199 | Story11 | D70 | 50 MPa RC Column (45 cm x 45 cm) | Column | 50MPa | Concrete Rectangular | 450 | 450 | 2025 | 5940.5 | 1.2 | 2943 | G300E | 12029512.5 | 94.39 | G300E | 0 | 0
200 | Story11 | D71 | 50 MPa RC Column (45 cm x 45 cm) | Column | 50MPa | Concrete Rectangular | 450 | 450 | 2025 | 5940.5 | 1.2 | 2943 | G300E | 12029512.5 | 94.39 | G300E | 0 | 0
201 | Story11 | D72 | 50 MPa RC Column (45 cm x 45 cm) | Column | 50MPa | Concrete Rectangular | 450 | 450 | 2025 | 8005.6 | 1.62 | 3966.08 | G300E | 44939435.6 | 352.61 | G300E | 3782646 | 29.68
202 | Story11 | D73 | 50 MPa RC Column (45 cm x 45 cm) | Column | 50MPa | Concrete Rectangular | 450 | 450 | 2025 | 8005.6 | 1.62 | 3966.08 | G300E | 44971458 | 352.86 | G300E | 3782646 | 29.68
203 | Story11 | D74 | 50 MPa RC Column (45 cm x 45 cm) | Column | 50MPa | Concrete Rectangular | 450 | 450 | 2025 | 5940.5 | 1.2 | 2943 | G300E | 36385562.5 | 285.49 | G300E | 2806886.25 | 22.02
204 | Story11 | D75 | 50 MPa RC Column (45 cm x 45 cm) | Column | 50MPa | Concrete Rectangular | 450 | 450 | 2025 | 5940.5 | 1.2 | 2943 | G300E | 16860624.12 | 132.29 | G300E | 0 | 0
205 | Story11 | D76 | 50 MPa RC Column (45 cm x 45 cm) | Column | 50MPa | Concrete Rectangular | 450 | 450 | 2025 | 5940.5 | 1.2 | 2943 | G300E | 12029512.5 | 94.39 | G300E | 0 | 0
206 | Story11 | D77 | 50 MPa RC Column (45 cm x 45 cm) | Column | 50MPa | Concrete Rectangular | 450 | 450 | 2025 | 8005.6 | 1.62 | 3966.08 | G300E | 16211340 | 127.2 | G300E | 0 | 0
207 | Story11 | D78 | 50 MPa RC Column (45 cm x 45 cm) | Column | 50MPa | Concrete Rectangular | 450 | 450 | 2025 | 8005.6 | 1.62 | 3966.08 | G300E | 16211340 | 127.2 | G300E | 0 | 0
208 | Story11 | D79 | 50 MPa RC Column (45 cm x 45 cm) | Column | 50MPa | Concrete Rectangular | 450 | 450 | 2025 | 8005.6 | 1.62 | 3966.08 | G300E | 16211340 | 127.2 | G300E | 0 | 0
209 | Story11 | D8 | 50 MPa RC Column (45 cm x 45 cm) | Column | 50MPa | Concrete Rectangular | 450 | 450 | 2025 | 8005.6 | 1.62 | 3966.08 | G300E | 16211340 | 127.2 | G300E | 0 | 0
210 | Story11 | D80 | 50 MPa RC Column (45 cm x 45 cm) | Column | 50MPa | Concrete Rectangular | 450 | 450 | 2025 | 8005.6 | 1.62 | 3966.08 | G300E | 16211340 | 127.2 | G300E | 0 | 0
211 | Story11 | D81 | 50 MPa RC Column (45 cm x 45 cm) | Column | 50MPa | Concrete Rectangular | 450 | 450 | 2025 | 8005.6 | 1.62 | 3966.08 | G300E | 16211340 | 127.2 | G300E | 0 | 0
212 | Story11 | D82 | 50 MPa RC Column (45 cm x 45 cm) | Column | 50MPa | Concrete Rectangular | 450 | 450 | 2025 | 5940.5 | 1.2 | 2943 | G300E | 12029512.5 | 94.39 | G300E | 0 | 0
213 | Story11 | D83 | 50 MPa RC Column (45 cm x 45 cm) | Column | 50MPa | Concrete Rectangular | 450 | 450 | 2025 | 5940.5 | 1.2 | 2943 | G300E | 12029512.5 | 94.39 | G300E | 0 | 0
214 | Story11 | D84 | 50 MPa RC Column (45 cm x 45 cm) | Column | 50MPa | Concrete Rectangular | 450 | 450 | 2025 | 5940.5 | 1.2 | 2943 | G300E | 12029512.5 | 94.39 | G300E | 0 | 0
215 | Story11 | D85 | 50 MPa RC Column (45 cm x 45 cm) | Column | 50MPa | Concrete Rectangular | 450 | 450 | 2025 | 5940.5 | 1.2 | 2943 | G300E | 12029512.5 | 94.39 | G300E | 0 | 0
216 | Story11 | D86 | 50 MPa RC Column (45 cm x 45 cm) | Column | 50MPa | Concrete Rectangular | 450 | 450 | 2025 | 5940.5 | 1.2 | 2943 | G300E | 12029512.5 | 94.39 | G300E | 0 | 0
217 | Story11 | D87 | 50 MPa RC Column (45 cm x 45 cm) | Column | 50MPa | Concrete Rectangular | 450 | 450 | 2025 | 5940.5 | 1.2 | 2943 | G300E | 12029512.5 | 94.39 | G300E | 0 | 0
218 | Story11 | D88 | 50 MPa RC Column (45 cm x 45 cm) | Column | 50MPa | Concrete Rectangular | 450 | 450 | 2025 | 5940.5 | 1.2 | 2943 | G300E | 12029512.5 | 94.39 | G300E | 0 | 0
219 | Story11 | D9 | 50 MPa RC Column (45 cm x 45 cm) | Column | 50MPa | Concrete Rectangular | 450 | 450 | 2025 | 5940.5 | 1.2 | 2943 | G300E | 12029512.5 | 94.39 | G300E | 0 | 0
220 | Story12 | C1 | 50 MPa RC Column (35 cm x 35 cm) | Column | 50MPa | Concrete Rectangular | 350 | 350 | 1225 | 3250 | 0.4 | 974.01 | G300E | 3981250 | 31.24 | G300E | 0 | 0
221 | Story12 | C10 | 50 MPa RC Column (35 cm x 35 cm) | Column | 50MPa | Concrete Rectangular | 350 | 350 | 1225 | 3225 | 0.4 | 966.51 | G300E | 16572200 | 130.03 | G300E | 0 | 0
222 | Story12 | C11 | 50 MPa RC Column (35 cm x 35 cm) | Column | 50MPa | Concrete Rectangular | 350 | 350 | 1225 | 3225 | 0.4 | 966.51 | G300E | 14114750 | 110.75 | G300E | 0 | 0
223 | Story12 | C12 | 50 MPa RC Column (35 cm x 35 cm) | Column | 50MPa | Concrete Rectangular | 350 | 350 | 1225 | 3225 | 0.4 | 966.51 | G300E | 7570150 | 59.4 | G300E | 0 | 0
224 | Story12 | C13 | 50 MPa RC Column (35 cm x 35 cm) | Column | 50MPa | Concrete Rectangular | 350 | 350 | 1225 | 3225 | 0.4 | 966.51 | G300E | 7570150 | 59.4 | G300E | 0 | 0
225 | Story12 | C14 | 50 MPa RC Column (35 cm x 35 cm) | Column | 50MPa | Concrete Rectangular | 350 | 350 | 1225 | 3225 | 0.4 | 966.51 | G300E | 14114750 | 110.75 | G300E | 0 | 0
226 | Story12 | C15 | 50 MPa RC Column (35 cm x 35 cm) | Column | 50MPa | Concrete Rectangular | 350 | 350 | 1225 | 3225 | 0.4 | 966.51 | G300E | 16572200 | 130.03 | G300E | 0 | 0
227 | Story12 | C16 | 50 MPa RC Column (35 cm x 35 cm) | Column | 50MPa | Concrete Rectangular | 350 | 350 | 1225 | 3225 | 0.4 | 966.51 | G300E | 3950625 | 31 | G300E | 0 | 0
228 | Story12 | C17 | 50 MPa RC Column (35 cm x 35 cm) | Column | 50MPa | Concrete Rectangular | 350 | 350 | 1225 | 3225 | 0.4 | 966.51 | G300E | 3950625 | 31 | G300E | 0 | 0
229 | Story12 | C18 | 50 MPa RC Column (35 cm x 35 cm) | Column | 50MPa | Concrete Rectangular | 350 | 350 | 1225 | 3225 | 0.4 | 966.51 | G300E | 6927300 | 54.35 | G300E | 0 | 0
230 | Story12 | C19 | 50 MPa RC Column (35 cm x 35 cm) | Column | 50MPa | Concrete Rectangular | 350 | 350 | 1225 | 3225 | 0.4 | 966.51 | G300E | 3950625 | 31 | G300E | 0 | 0
231 | Story12 | C2 | 50 MPa RC Column (35 cm x 35 cm) | Column | 50MPa | Concrete Rectangular | 350 | 350 | 1225 | 3225 | 0.4 | 966.51 | G300E | 3950625 | 31 | G300E | 0 | 0
232 | Story12 | C22 | 50 MPa RC Column (35 cm x 35 cm) | Column | 50MPa | Concrete Rectangular | 350 | 350 | 1225 | 3225 | 0.4 | 966.51 | G300E | 3950625 | 31 | G300E | 0 | 0
233 | Story12 | C23 | 50 MPa RC Column (35 cm x 35 cm) | Column | 50MPa | Concrete Rectangular | 350 | 350 | 1225 | 3225 | 0.4 | 966.51 | G300E | 6918700 | 54.29 | G300E | 0 | 0
234 | Story12 | C24 | 50 MPa RC Column (35 cm x 35 cm) | Column | 50MPa | Concrete Rectangular | 350 | 350 | 1225 | 3225 | 0.4 | 966.51 | G300E | 3950625 | 31 | G300E | 0 | 0
235 | Story12 | C25 | 50 MPa RC Column (35 cm x 35 cm) | Column | 50MPa | Concrete Rectangular | 350 | 350 | 1225 | 3225 | 0.4 | 966.51 | G300E | 3950625 | 31 | G300E | 0 | 0
236 | Story12 | C26 | 50 MPa RC Column (35 cm x 35 cm) | Column | 50MPa | Concrete Rectangular | 350 | 350 | 1225 | 3225 | 0.4 | 966.51 | G300E | 6927300 | 54.35 | G300E | 0 | 0
237 | Story12 | C27 | 50 MPa RC Column (35 cm x 35 cm) | Column | 50MPa | Concrete Rectangular | 350 | 350 | 1225 | 3225 | 0.4 | 966.51 | G300E | 3950625 | 31 | G300E | 0 | 0
238 | Story12 | C3 | 50 MPa RC Column (35 cm x 35 cm) | Column | 50MPa | Concrete Rectangular | 350 | 350 | 1225 | 3225 | 0.4 | 966.51 | G300E | 3950625 | 31 | G300E | 0 | 0
239 | Story12 | C30 | 50 MPa RC Column (35 cm x 35 cm) | Column | 50MPa | Concrete Rectangular | 350 | 350 | 1225 | 3225 | 0.4 | 966.51 | G300E | 3950625 | 31 | G300E | 0 | 0
240 | Story12 | C31 | 50 MPa RC Column (35 cm x 35 cm) | Column | 50MPa | Concrete Rectangular | 350 | 350 | 1225 | 3225 | 0.4 | 966.51 | G300E | 6914400 | 54.25 | G300E | 0 | 0
241 | Story12 | C32 | 50 MPa RC Column (35 cm x 35 cm) | Column | 50MPa | Concrete Rectangular | 350 | 350 | 1225 | 3225 | 0.4 | 966.51 | G300E | 3950625 | 31 | G300E | 0 | 0
242 | Story12 | C33 | 50 MPa RC Column (35 cm x 35 cm) | Column | 50MPa | Concrete Rectangular | 350 | 350 | 1225 | 3225 | 0.4 | 966.51 | G300E | 3950625 | 31 | G300E | 0 | 0
243 | Story12 | C34 | 50 MPa RC Column (35 cm x 35 cm) | Column | 50MPa | Concrete Rectangular | 350 | 350 | 1225 | 3225 | 0.4 | 966.51 | G300E | 16572200 | 130.03 | G300E | 0 | 0
244 | Story12 | C35 | 50 MPa RC Column (35 cm x 35 cm) | Column | 50MPa | Concrete Rectangular | 350 | 350 | 1225 | 3225 | 0.4 | 966.51 | G300E | 14114750 | 110.75 | G300E | 0 | 0
245 | Story12 | C36 | 50 MPa RC Column (35 cm x 35 cm) | Column | 50MPa | Concrete Rectangular | 350 | 350 | 1225 | 3225 | 0.4 | 966.51 | G300E | 7571225 | 59.41 | G300E | 0 | 0
246 | Story12 | C37 | 50 MPa RC Column (35 cm x 35 cm) | Column | 50MPa | Concrete Rectangular | 350 | 350 | 1225 | 3225 | 0.4 | 966.51 | G300E | 7568000 | 59.38 | G300E | 0 | 0
247 | Story12 | C38 | 50 MPa RC Column (35 cm x 35 cm) | Column | 50MPa | Concrete Rectangular | 350 | 350 | 1225 | 3225 | 0.4 | 966.51 | G300E | 14068525 | 110.39 | G300E | 0 | 0
248 | Story12 | C39 | 50 MPa RC Column (35 cm x 35 cm) | Column | 50MPa | Concrete Rectangular | 350 | 350 | 1225 | 3225 | 0.4 | 966.51 | G300E | 16530275 | 129.7 | G300E | 0 | 0
249 | Story12 | C4 | 50 MPa RC Column (35 cm x 35 cm) | Column | 50MPa | Concrete Rectangular | 350 | 350 | 1225 | 3225 | 0.4 | 966.51 | G300E | 3950625 | 31 | G300E | 0 | 0
250 | Story12 | C40 | 50 MPa RC Column (35 cm x 35 cm) | Column | 50MPa | Concrete Rectangular | 350 | 350 | 1225 | 3225 | 0.4 | 966.51 | G300E | 3950625 | 31 | G300E | 0 | 0
251 | Story12 | C41 | 50 MPa RC Column (35 cm x 35 cm) | Column | 50MPa | Concrete Rectangular | 350 | 350 | 1225 | 3250 | 0.4 | 974.01 | G300E | 3981250 | 31.24 | G300E | 0 | 0
252 | Story12 | C42 | 50 MPa RC Column (35 cm x 35 cm) | Column | 50MPa | Concrete Rectangular | 350 | 350 | 1225 | 3225 | 0.4 | 966.51 | G300E | 3950625 | 31 | G300E | 0 | 0
253 | Story12 | C43 | 50 MPa RC Column (35 cm x 35 cm) | Column | 50MPa | Concrete Rectangular | 350 | 350 | 1225 | 3225 | 0.4 | 966.51 | G300E | 3950625 | 31 | G300E | 0 | 0
254 | Story12 | C44 | 50 MPa RC Column (35 cm x 35 cm) | Column | 50MPa | Concrete Rectangular | 350 | 350 | 1225 | 3225 | 0.4 | 966.51 | G300E | 3950625 | 31 | G300E | 0 | 0
255 | Story12 | C45 | 50 MPa RC Column (35 cm x 35 cm) | Column | 50MPa | Concrete Rectangular | 350 | 350 | 1225 | 3225 | 0.4 | 966.51 | G300E | 3950625 | 31 | G300E | 0 | 0
256 | Story12 | C46 | 50 MPa RC Column (35 cm x 35 cm) | Column | 50MPa | Concrete Rectangular | 350 | 350 | 1225 | 3225 | 0.4 | 966.51 | G300E | 3950625 | 31 | G300E | 0 | 0
257 | Story12 | C47 | 50 MPa RC Column (35 cm x 35 cm) | Column | 50MPa | Concrete Rectangular | 350 | 350 | 1225 | 3225 | 0.4 | 966.51 | G300E | 3950625 | 31 | G300E | 0 | 0
258 | Story12 | C48 | 50 MPa RC Column (35 cm x 35 cm) | Column | 50MPa | Concrete Rectangular | 350 | 350 | 1225 | 3250 | 0.4 | 974.01 | G300E | 3981250 | 31.24 | G300E | 0 | 0
259 | Story12 | C5 | 50 MPa RC Column (35 cm x 35 cm) | Column | 50MPa | Concrete Rectangular | 350 | 350 | 1225 | 3225 | 0.4 | 966.51 | G300E | 3950625 | 31 | G300E | 0 | 0
260 | Story12 | C6 | 50 MPa RC Column (35 cm x 35 cm) | Column | 50MPa | Concrete Rectangular | 350 | 350 | 1225 | 3225 | 0.4 | 966.51 | G300E | 3950625 | 31 | G300E | 0 | 0
261 | Story12 | C7 | 50 MPa RC Column (35 cm x 35 cm) | Column | 50MPa | Concrete Rectangular | 350 | 350 | 1225 | 3225 | 0.4 | 966.51 | G300E | 3950625 | 31 | G300E | 0 | 0
262 | Story12 | C8 | 50 MPa RC Column (35 cm x 35 cm) | Column | 50MPa | Concrete Rectangular | 350 | 350 | 1225 | 3250 | 0.4 | 974.01 | G300E | 3981250 | 31.24 | G300E | 0 | 0
263 | Story12 | C9 | 50 MPa RC Column (35 cm x 35 cm) | Column | 50MPa | Concrete Rectangular | 350 | 350 | 1225 | 3225 | 0.4 | 966.51 | G300E | 3950625 | 31 | G300E | 0 | 0
264 | Story13 | C1 | 50 MPa RC Column (32.5 cm x 32.5 cm) | Column | 50MPa | Concrete Rectangular | 325 | 325 | 1056.3 | 3250 | 0.34 | 839.83 | G300E | 3432000 | 26.93 | G300E | 0 | 0
265 | Story13 | C10 | 50 MPa RC Column (32.5 cm x 32.5 cm) | Column | 50MPa | Concrete Rectangular | 325 | 325 | 1056.3 | 3225 | 0.34 | 833.37 | G300E | 17805225 | 139.71 | G300E | 0 | 0
266 | Story13 | C11 | 50 MPa RC Column (32.5 cm x 32.5 cm) | Column | 50MPa | Concrete Rectangular | 325 | 325 | 1056.3 | 3225 | 0.34 | 833.37 | G300E | 15454200 | 121.26 | G300E | 0 | 0
267 | Story13 | C12 | 50 MPa RC Column (32.5 cm x 32.5 cm) | Column | 50MPa | Concrete Rectangular | 325 | 325 | 1056.3 | 3225 | 0.34 | 833.37 | G300E | 7994775 | 62.73 | G300E | 0 | 0
268 | Story13 | C13 | 50 MPa RC Column (32.5 cm x 32.5 cm) | Column | 50MPa | Concrete Rectangular | 325 | 325 | 1056.3 | 3225 | 0.34 | 833.37 | G300E | 7994775 | 62.73 | G300E | 0 | 0
269 | Story13 | C14 | 50 MPa RC Column (32.5 cm x 32.5 cm) | Column | 50MPa | Concrete Rectangular | 325 | 325 | 1056.3 | 3225 | 0.34 | 833.37 | G300E | 15455275 | 121.27 | G300E | 0 | 0
270 | Story13 | C15 | 50 MPa RC Column (32.5 cm x 32.5 cm) | Column | 50MPa | Concrete Rectangular | 325 | 325 | 1056.3 | 3225 | 0.34 | 833.37 | G300E | 17806300 | 139.71 | G300E | 0 | 0
271 | Story13 | C16 | 50 MPa RC Column (32.5 cm x 32.5 cm) | Column | 50MPa | Concrete Rectangular | 325 | 325 | 1056.3 | 3225 | 0.34 | 833.37 | G300E | 4521450 | 35.48 | G300E | 0 | 0
272 | Story13 | C17 | 50 MPa RC Column (32.5 cm x 32.5 cm) | Column | 50MPa | Concrete Rectangular | 325 | 325 | 1056.3 | 3225 | 0.34 | 833.37 | G300E | 3405600 | 26.72 | G300E | 0 | 0
273 | Story13 | C18 | 50 MPa RC Column (32.5 cm x 32.5 cm) | Column | 50MPa | Concrete Rectangular | 325 | 325 | 1056.3 | 3225 | 0.34 | 833.37 | G300E | 7683025 | 60.28 | G300E | 0 | 0
274 | Story13 | C19 | 50 MPa RC Column (32.5 cm x 32.5 cm) | Column | 50MPa | Concrete Rectangular | 325 | 325 | 1056.3 | 3225 | 0.34 | 833.37 | G300E | 3405600 | 26.72 | G300E | 0 | 0
275 | Story13 | C2 | 50 MPa RC Column (32.5 cm x 32.5 cm) | Column | 50MPa | Concrete Rectangular | 325 | 325 | 1056.3 | 3225 | 0.34 | 833.37 | G300E | 6112450 | 47.96 | G300E | 0 | 0
276 | Story13 | C22 | 50 MPa RC Column (32.5 cm x 32.5 cm) | Column | 50MPa | Concrete Rectangular | 325 | 325 | 1056.3 | 3225 | 0.34 | 833.37 | G300E | 3405600 | 26.72 | G300E | 0 | 0
277 | Story13 | C23 | 50 MPa RC Column (32.5 cm x 32.5 cm) | Column | 50MPa | Concrete Rectangular | 325 | 325 | 1056.3 | 3225 | 0.34 | 833.37 | G300E | 7675500 | 60.22 | G300E | 0 | 0
278 | Story13 | C24 | 50 MPa RC Column (32.5 cm x 32.5 cm) | Column | 50MPa | Concrete Rectangular | 325 | 325 | 1056.3 | 3225 | 0.34 | 833.37 | G300E | 3405600 | 26.72 | G300E | 0 | 0
279 | Story13 | C25 | 50 MPa RC Column (32.5 cm x 32.5 cm) | Column | 50MPa | Concrete Rectangular | 325 | 325 | 1056.3 | 3225 | 0.34 | 833.37 | G300E | 3405600 | 26.72 | G300E | 0 | 0
280 | Story13 | C26 | 50 MPa RC Column (32.5 cm x 32.5 cm) | Column | 50MPa | Concrete Rectangular | 325 | 325 | 1056.3 | 3225 | 0.34 | 833.37 | G300E | 7683025 | 60.28 | G300E | 0 | 0
281 | Story13 | C27 | 50 MPa RC Column (32.5 cm x 32.5 cm) | Column | 50MPa | Concrete Rectangular | 325 | 325 | 1056.3 | 3225 | 0.34 | 833.37 | G300E | 3405600 | 26.72 | G300E | 0 | 0
282 | Story13 | C3 | 50 MPa RC Column (32.5 cm x 32.5 cm) | Column | 50MPa | Concrete Rectangular | 325 | 325 | 1056.3 | 3225 | 0.34 | 833.37 | G300E | 3974275 | 31.18 | G300E | 0 | 0
283 | Story13 | C30 | 50 MPa RC Column (32.5 cm x 32.5 cm) | Column | 50MPa | Concrete Rectangular | 325 | 325 | 1056.3 | 3225 | 0.34 | 833.37 | G300E | 3423875 | 26.86 | G300E | 0 | 0
284 | Story13 | C31 | 50 MPa RC Column (32.5 cm x 32.5 cm) | Column | 50MPa | Concrete Rectangular | 325 | 325 | 1056.3 | 3225 | 0.34 | 833.37 | G300E | 7672275 | 60.2 | G300E | 0 | 0
285 | Story13 | C32 | 50 MPa RC Column (32.5 cm x 32.5 cm) | Column | 50MPa | Concrete Rectangular | 325 | 325 | 1056.3 | 3225 | 0.34 | 833.37 | G300E | 3405600 | 26.72 | G300E | 0 | 0
286 | Story13 | C33 | 50 MPa RC Column (32.5 cm x 32.5 cm) | Column | 50MPa | Concrete Rectangular | 325 | 325 | 1056.3 | 3225 | 0.34 | 833.37 | G300E | 4521450 | 35.48 | G300E | 0 | 0
287 | Story13 | C34 | 50 MPa RC Column (32.5 cm x 32.5 cm) | Column | 50MPa | Concrete Rectangular | 325 | 325 | 1056.3 | 3225 | 0.34 | 833.37 | G300E | 17805225 | 139.71 | G300E | 0 | 0
288 | Story13 | C35 | 50 MPa RC Column (32.5 cm x 32.5 cm) | Column | 50MPa | Concrete Rectangular | 325 | 325 | 1056.3 | 3225 | 0.34 | 833.37 | G300E | 15455275 | 121.27 | G300E | 0 | 0
289 | Story13 | C36 | 50 MPa RC Column (32.5 cm x 32.5 cm) | Column | 50MPa | Concrete Rectangular | 325 | 325 | 1056.3 | 3225 | 0.34 | 833.37 | G300E | 7994775 | 62.73 | G300E | 0 | 0
290 | Story13 | C37 | 50 MPa RC Column (32.5 cm x 32.5 cm) | Column | 50MPa | Concrete Rectangular | 325 | 325 | 1056.3 | 3225 | 0.34 | 833.37 | G300E | 7992625 | 62.71 | G300E | 0 | 0
291 | Story13 | C38 | 50 MPa RC Column (32.5 cm x 32.5 cm) | Column | 50MPa | Concrete Rectangular | 325 | 325 | 1056.3 | 3225 | 0.34 | 833.37 | G300E | 15406900 | 120.89 | G300E | 0 | 0
292 | Story13 | C39 | 50 MPa RC Column (32.5 cm x 32.5 cm) | Column | 50MPa | Concrete Rectangular | 325 | 325 | 1056.3 | 3225 | 0.34 | 833.37 | G300E | 17775125 | 139.47 | G300E | 0 | 0
293 | Story13 | C4 | 50 MPa RC Column (32.5 cm x 32.5 cm) | Column | 50MPa | Concrete Rectangular | 325 | 325 | 1056.3 | 3225 | 0.34 | 833.37 | G300E | 3405600 | 26.72 | G300E | 0 | 0
294 | Story13 | C40 | 50 MPa RC Column (32.5 cm x 32.5 cm) | Column | 50MPa | Concrete Rectangular | 325 | 325 | 1056.3 | 3225 | 0.34 | 833.37 | G300E | 4716025 | 37 | G300E | 0 | 0
295 | Story13 | C41 | 50 MPa RC Column (32.5 cm x 32.5 cm) | Column | 50MPa | Concrete Rectangular | 325 | 325 | 1056.3 | 3250 | 0.34 | 839.83 | G300E | 3432000 | 26.93 | G300E | 0 | 0
296 | Story13 | C42 | 50 MPa RC Column (32.5 cm x 32.5 cm) | Column | 50MPa | Concrete Rectangular | 325 | 325 | 1056.3 | 3225 | 0.34 | 833.37 | G300E | 6382275 | 50.08 | G300E | 0 | 0
297 | Story13 | C43 | 50 MPa RC Column (32.5 cm x 32.5 cm) | Column | 50MPa | Concrete Rectangular | 325 | 325 | 1056.3 | 3225 | 0.34 | 833.37 | G300E | 3974275 | 31.18 | G300E | 0 | 0
298 | Story13 | C44 | 50 MPa RC Column (32.5 cm x 32.5 cm) | Column | 50MPa | Concrete Rectangular | 325 | 325 | 1056.3 | 3225 | 0.34 | 833.37 | G300E | 3405600 | 26.72 | G300E | 0 | 0
299 | Story13 | C45 | 50 MPa RC Column (32.5 cm x 32.5 cm) | Column | 50MPa | Concrete Rectangular | 325 | 325 | 1056.3 | 3225 | 0.34 | 833.37 | G300E | 3405600 | 26.72 | G300E | 0 | 0
300 | Story13 | C46 | 50 MPa RC Column (32.5 cm x 32.5 cm) | Column | 50MPa | Concrete Rectangular | 325 | 325 | 1056.3 | 3225 | 0.34 | 833.37 | G300E | 3969975 | 31.15 | G300E | 0 | 0
301 | Story13 | C47 | 50 MPa RC Column (32.5 cm x 32.5 cm) | Column | 50MPa | Concrete Rectangular | 325 | 325 | 1056.3 | 3225 | 0.34 | 833.37 | G300E | 5224500 | 40.99 | G300E | 0 | 0
302 | Story13 | C48 | 50 MPa RC Column (32.5 cm x 32.5 cm) | Column | 50MPa | Concrete Rectangular | 325 | 325 | 1056.3 | 3250 | 0.34 | 839.83 | G300E | 3432000 | 26.93 | G300E | 0 | 0
303 | Story13 | C5 | 50 MPa RC Column (32.5 cm x 32.5 cm) | Column | 50MPa | Concrete Rectangular | 325 | 325 | 1056.3 | 3225 | 0.34 | 833.37 | G300E | 3405600 | 26.72 | G300E | 0 | 0
304 | Story13 | C6 | 50 MPa RC Column (32.5 cm x 32.5 cm) | Column | 50MPa | Concrete Rectangular | 325 | 325 | 1056.3 | 3225 | 0.34 | 833.37 | G300E | 3974275 | 31.18 | G300E | 0 | 0
305 | Story13 | C7 | 50 MPa RC Column (32.5 cm x 32.5 cm) | Column | 50MPa | Concrete Rectangular | 325 | 325 | 1056.3 | 3225 | 0.34 | 833.37 | G300E | 6236075 | 48.93 | G300E | 0 | 0
306 | Story13 | C8 | 50 MPa RC Column (32.5 cm x 32.5 cm) | Column | 50MPa | Concrete Rectangular | 325 | 325 | 1056.3 | 3250 | 0.34 | 839.83 | G300E | 3432000 | 26.93 | G300E | 0 | 0
307 | Story13 | C9 | 50 MPa RC Column (32.5 cm x 32.5 cm) | Column | 50MPa | Concrete Rectangular | 325 | 325 | 1056.3 | 3225 | 0.34 | 833.37 | G300E | 4519300 | 35.46 | G300E | 0 | 0
308 | Story14 | C1 | 50 MPa RC Column (32.5 cm x 32.5 cm) | Column | 50MPa | Concrete Rectangular | 325 | 325 | 1056.3 | 3250 | 0.34 | 839.83 | G300E | 3432000 | 26.93 | G300E | 0 | 0
309 | Story14 | C10 | 50 MPa RC Column (32.5 cm x 32.5 cm) | Column | 50MPa | Concrete Rectangular | 325 | 325 | 1056.3 | 3225 | 0.34 | 833.37 | G300E | 10082425 | 79.11 | G300E | 0 | 0
310 | Story14 | C11 | 50 MPa RC Column (32.5 cm x 32.5 cm) | Column | 50MPa | Concrete Rectangular | 325 | 325 | 1056.3 | 3225 | 0.34 | 833.37 | G300E | 8621500 | 67.65 | G300E | 0 | 0
311 | Story14 | C12 | 50 MPa RC Column (32.5 cm x 32.5 cm) | Column | 50MPa | Concrete Rectangular | 325 | 325 | 1056.3 | 3225 | 0.34 | 833.37 | G300E | 3405600 | 26.72 | G300E | 0 | 0
312 | Story14 | C13 | 50 MPa RC Column (32.5 cm x 32.5 cm) | Column | 50MPa | Concrete Rectangular | 325 | 325 | 1056.3 | 3225 | 0.34 | 833.37 | G300E | 3405600 | 26.72 | G300E | 0 | 0
313 | Story14 | C14 | 50 MPa RC Column (32.5 cm x 32.5 cm) | Column | 50MPa | Concrete Rectangular | 325 | 325 | 1056.3 | 3225 | 0.34 | 833.37 | G300E | 8622575 | 67.66 | G300E | 0 | 0
314 | Story14 | C15 | 50 MPa RC Column (32.5 cm x 32.5 cm) | Column | 50MPa | Concrete Rectangular | 325 | 325 | 1056.3 | 3225 | 0.34 | 833.37 | G300E | 10083500 | 79.12 | G300E | 0 | 0
315 | Story14 | C16 | 50 MPa RC Column (32.5 cm x 32.5 cm) | Column | 50MPa | Concrete Rectangular | 325 | 325 | 1056.3 | 3225 | 0.34 | 833.37 | G300E | 3405600 | 26.72 | G300E | 0 | 0
316 | Story14 | C17 | 50 MPa RC Column (32.5 cm x 32.5 cm) | Column | 50MPa | Concrete Rectangular | 325 | 325 | 1056.3 | 3225 | 0.34 | 833.37 | G300E | 3405600 | 26.72 | G300E | 0 | 0
317 | Story14 | C18 | 50 MPa RC Column (32.5 cm x 32.5 cm) | Column | 50MPa | Concrete Rectangular | 325 | 325 | 1056.3 | 3225 | 0.34 | 833.37 | G300E | 3405600 | 26.72 | G300E | 0 | 0
318 | Story14 | C19 | 50 MPa RC Column (32.5 cm x 32.5 cm) | Column | 50MPa | Concrete Rectangular | 325 | 325 | 1056.3 | 3225 | 0.34 | 833.37 | G300E | 3405600 | 26.72 | G300E | 0 | 0
319 | Story14 | C2 | 50 MPa RC Column (32.5 cm x 32.5 cm) | Column | 50MPa | Concrete Rectangular | 325 | 325 | 1056.3 | 3225 | 0.34 | 833.37 | G300E | 3405600 | 26.72 | G300E | 0 | 0
320 | Story14 | C22 | 50 MPa RC Column (32.5 cm x 32.5 cm) | Column | 50MPa | Concrete Rectangular | 325 | 325 | 1056.3 | 3225 | 0.34 | 833.37 | G300E | 3405600 | 26.72 | G300E | 0 | 0
321 | Story14 | C23 | 50 MPa RC Column (32.5 cm x 32.5 cm) | Column | 50MPa | Concrete Rectangular | 325 | 325 | 1056.3 | 3225 | 0.34 | 833.37 | G300E | 3405600 | 26.72 | G300E | 0 | 0
322 | Story14 | C24 | 50 MPa RC Column (32.5 cm x 32.5 cm) | Column | 50MPa | Concrete Rectangular | 325 | 325 | 1056.3 | 3225 | 0.34 | 833.37 | G300E | 3405600 | 26.72 | G300E | 0 | 0
323 | Story14 | C25 | 50 MPa RC Column (32.5 cm x 32.5 cm) | Column | 50MPa | Concrete Rectangular | 325 | 325 | 1056.3 | 3225 | 0.34 | 833.37 | G300E | 3405600 | 26.72 | G300E | 0 | 0
324 | Story14 | C26 | 50 MPa RC Column (32.5 cm x 32.5 cm) | Column | 50MPa | Concrete Rectangular | 325 | 325 | 1056.3 | 3225 | 0.34 | 833.37 | G300E | 3405600 | 26.72 | G300E | 0 | 0
325 | Story14 | C27 | 50 MPa RC Column (32.5 cm x 32.5 cm) | Column | 50MPa | Concrete Rectangular | 325 | 325 | 1056.3 | 3225 | 0.34 | 833.37 | G300E | 3405600 | 26.72 | G300E | 0 | 0
326 | Story14 | C3 | 50 MPa RC Column (32.5 cm x 32.5 cm) | Column | 50MPa | Concrete Rectangular | 325 | 325 | 1056.3 | 3225 | 0.34 | 833.37 | G300E | 3405600 | 26.72 | G300E | 0 | 0
327 | Story14 | C30 | 50 MPa RC Column (32.5 cm x 32.5 cm) | Column | 50MPa | Concrete Rectangular | 325 | 325 | 1056.3 | 3225 | 0.34 | 833.37 | G300E | 3405600 | 26.72 | G300E | 0 | 0
328 | Story14 | C31 | 50 MPa RC Column (32.5 cm x 32.5 cm) | Column | 50MPa | Concrete Rectangular | 325 | 325 | 1056.3 | 3225 | 0.34 | 833.37 | G300E | 3405600 | 26.72 | G300E | 0 | 0
329 | Story14 | C32 | 50 MPa RC Column (32.5 cm x 32.5 cm) | Column | 50MPa | Concrete Rectangular | 325 | 325 | 1056.3 | 3225 | 0.34 | 833.37 | G300E | 3405600 | 26.72 | G300E | 0 | 0
330 | Story14 | C33 | 50 MPa RC Column (32.5 cm x 32.5 cm) | Column | 50MPa | Concrete Rectangular | 325 | 325 | 1056.3 | 3225 | 0.34 | 833.37 | G300E | 3405600 | 26.72 | G300E | 0 | 0
331 | Story14 | C34 | 50 MPa RC Column (32.5 cm x 32.5 cm) | Column | 50MPa | Concrete Rectangular | 325 | 325 | 1056.3 | 3225 | 0.34 | 833.37 | G300E | 10083500 | 79.12 | G300E | 0 | 0
332 | Story14 | C35 | 50 MPa RC Column (32.5 cm x 32.5 cm) | Column | 50MPa | Concrete Rectangular | 325 | 325 | 1056.3 | 3225 | 0.34 | 833.37 | G300E | 8621500 | 67.65 | G300E | 0 | 0
333 | Story14 | C36 | 50 MPa RC Column (32.5 cm x 32.5 cm) | Column | 50MPa | Concrete Rectangular | 325 | 325 | 1056.3 | 3225 | 0.34 | 833.37 | G300E | 3405600 | 26.72 | G300E | 0 | 0
334 | Story14 | C37 | 50 MPa RC Column (32.5 cm x 32.5 cm) | Column | 50MPa | Concrete Rectangular | 325 | 325 | 1056.3 | 3225 | 0.34 | 833.37 | G300E | 3405600 | 26.72 | G300E | 0 | 0
335 | Story14 | C38 | 50 MPa RC Column (32.5 cm x 32.5 cm) | Column | 50MPa | Concrete Rectangular | 325 | 325 | 1056.3 | 3225 | 0.34 | 833.37 | G300E | 8590325 | 67.4 | G300E | 0 | 0
336 | Story14 | C39 | 50 MPa RC Column (32.5 cm x 32.5 cm) | Column | 50MPa | Concrete Rectangular | 325 | 325 | 1056.3 | 3225 | 0.34 | 833.37 | G300E | 10069525 | 79.01 | G300E | 0 | 0
337 | Story14 | C4 | 50 MPa RC Column (32.5 cm x 32.5 cm) | Column | 50MPa | Concrete Rectangular | 325 | 325 | 1056.3 | 3225 | 0.34 | 833.37 | G300E | 3405600 | 26.72 | G300E | 0 | 0
338 | Story14 | C40 | 50 MPa RC Column (32.5 cm x 32.5 cm) | Column | 50MPa | Concrete Rectangular | 325 | 325 | 1056.3 | 3225 | 0.34 | 833.37 | G300E | 3405600 | 26.72 | G300E | 0 | 0
339 | Story14 | C41 | 50 MPa RC Column (32.5 cm x 32.5 cm) | Column | 50MPa | Concrete Rectangular | 325 | 325 | 1056.3 | 3250 | 0.34 | 839.83 | G300E | 3432000 | 26.93 | G300E | 0 | 0
340 | Story14 | C42 | 50 MPa RC Column (32.5 cm x 32.5 cm) | Column | 50MPa | Concrete Rectangular | 325 | 325 | 1056.3 | 3225 | 0.34 | 833.37 | G300E | 3405600 | 26.72 | G300E | 0 | 0
341 | Story14 | C43 | 50 MPa RC Column (32.5 cm x 32.5 cm) | Column | 50MPa | Concrete Rectangular | 325 | 325 | 1056.3 | 3225 | 0.34 | 833.37 | G300E | 3405600 | 26.72 | G300E | 0 | 0
342 | Story14 | C44 | 50 MPa RC Column (32.5 cm x 32.5 cm) | Column | 50MPa | Concrete Rectangular | 325 | 325 | 1056.3 | 3225 | 0.34 | 833.37 | G300E | 3405600 | 26.72 | G300E | 0 | 0
343 | Story14 | C45 | 50 MPa RC Column (32.5 cm x 32.5 cm) | Column | 50MPa | Concrete Rectangular | 325 | 325 | 1056.3 | 3225 | 0.34 | 833.37 | G300E | 3405600 | 26.72 | G300E | 0 | 0
344 | Story14 | C46 | 50 MPa RC Column (32.5 cm x 32.5 cm) | Column | 50MPa | Concrete Rectangular | 325 | 325 | 1056.3 | 3225 | 0.34 | 833.37 | G300E | 3405600 | 26.72 | G300E | 0 | 0
345 | Story14 | C47 | 50 MPa RC Column (32.5 cm x 32.5 cm) | Column | 50MPa | Concrete Rectangular | 325 | 325 | 1056.3 | 3225 | 0.34 | 833.37 | G300E | 3405600 | 26.72 | G300E | 0 | 0
346 | Story14 | C48 | 50 MPa RC Column (32.5 cm x 32.5 cm) | Column | 50MPa | Concrete Rectangular | 325 | 325 | 1056.3 | 3250 | 0.34 | 839.83 | G300E | 3432000 | 26.93 | G300E | 0 | 0
347 | Story14 | C5 | 50 MPa RC Column (32.5 cm x 32.5 cm) | Column | 50MPa | Concrete Rectangular | 325 | 325 | 1056.3 | 3225 | 0.34 | 833.37 | G300E | 3405600 | 26.72 | G300E | 0 | 0
348 | Story14 | C6 | 50 MPa RC Column (32.5 cm x 32.5 cm) | Column | 50MPa | Concrete Rectangular | 325 | 325 | 1056.3 | 3225 | 0.34 | 833.37 | G300E | 3405600 | 26.72 | G300E | 0 | 0
349 | Story14 | C7 | 50 MPa RC Column (32.5 cm x 32.5 cm) | Column | 50MPa | Concrete Rectangular | 325 | 325 | 1056.3 | 3225 | 0.34 | 833.37 | G300E | 3405600 | 26.72 | G300E | 0 | 0
350 | Story14 | C8 | 50 MPa RC Column (32.5 cm x 32.5 cm) | Column | 50MPa | Concrete Rectangular | 325 | 325 | 1056.3 | 3250 | 0.34 | 839.83 | G300E | 3432000 | 26.93 | G300E | 0 | 0
351 | Story14 | C9 | 50 MPa RC Column (32.5 cm x 32.5 cm) | Column | 50MPa | Concrete Rectangular | 325 | 325 | 1056.3 | 3225 | 0.34 | 833.37 | G300E | 3405600 | 26.72 | G300E | 0 | 0
352 | Story15 | C1 | 50 MPa RC Column (30 cm x 30 cm) | Column | 50MPa | Concrete Rectangular | 300 | 300 | 900 | 3250 | 0.29 | 715.6 | G300E | 2925000 | 22.95 | G300E | 0 | 0
353 | Story15 | C10 | 50 MPa RC Column (30 cm x 30 cm) | Column | 50MPa | Concrete Rectangular | 300 | 300 | 900 | 3225 | 0.29 | 710.09 | G300E | 12134600 | 95.21 | G300E | 0 | 0
354 | Story15 | C11 | 50 MPa RC Column (30 cm x 30 cm) | Column | 50MPa | Concrete Rectangular | 300 | 300 | 900 | 3225 | 0.29 | 710.09 | G300E | 10830625 | 84.98 | G300E | 0 | 0
355 | Story15 | C12 | 50 MPa RC Column (30 cm x 30 cm) | Column | 50MPa | Concrete Rectangular | 300 | 300 | 900 | 3225 | 0.29 | 710.09 | G300E | 2902500 | 22.77 | G300E | 0 | 0
356 | Story15 | C13 | 50 MPa RC Column (30 cm x 30 cm) | Column | 50MPa | Concrete Rectangular | 300 | 300 | 900 | 3225 | 0.29 | 710.09 | G300E | 2902500 | 22.77 | G300E | 0 | 0
357 | Story15 | C14 | 50 MPa RC Column (30 cm x 30 cm) | Column | 50MPa | Concrete Rectangular | 300 | 300 | 900 | 3225 | 0.29 | 710.09 | G300E | 10830625 | 84.98 | G300E | 0 | 0
358 | Story15 | C15 | 50 MPa RC Column (30 cm x 30 cm) | Column | 50MPa | Concrete Rectangular | 300 | 300 | 900 | 3225 | 0.29 | 710.09 | G300E | 12135675 | 95.22 | G300E | 0 | 0
359 | Story15 | C16 | 50 MPa RC Column (30 cm x 30 cm) | Column | 50MPa | Concrete Rectangular | 300 | 300 | 900 | 3225 | 0.29 | 710.09 | G300E | 4077475 | 31.99 | G300E | 0 | 0
360 | Story15 | C17 | 50 MPa RC Column (30 cm x 30 cm) | Column | 50MPa | Concrete Rectangular | 300 | 300 | 900 | 3225 | 0.29 | 710.09 | G300E | 2902500 | 22.77 | G300E | 0 | 0
361 | Story15 | C18 | 50 MPa RC Column (30 cm x 30 cm) | Column | 50MPa | Concrete Rectangular | 300 | 300 | 900 | 3225 | 0.29 | 710.09 | G300E | 2902500 | 22.77 | G300E | 0 | 0
362 | Story15 | C19 | 50 MPa RC Column (30 cm x 30 cm) | Column | 50MPa | Concrete Rectangular | 300 | 300 | 900 | 3225 | 0.29 | 710.09 | G300E | 2902500 | 22.77 | G300E | 0 | 0
363 | Story15 | C2 | 50 MPa RC Column (30 cm x 30 cm) | Column | 50MPa | Concrete Rectangular | 300 | 300 | 900 | 3225 | 0.29 | 710.09 | G300E | 5060025 | 39.7 | G300E | 0 | 0
364 | Story15 | C22 | 50 MPa RC Column (30 cm x 30 cm) | Column | 50MPa | Concrete Rectangular | 300 | 300 | 900 | 3225 | 0.29 | 710.09 | G300E | 2902500 | 22.77 | G300E | 0 | 0
365 | Story15 | C23 | 50 MPa RC Column (30 cm x 30 cm) | Column | 50MPa | Concrete Rectangular | 300 | 300 | 900 | 3225 | 0.29 | 710.09 | G300E | 2902500 | 22.77 | G300E | 0 | 0
366 | Story15 | C24 | 50 MPa RC Column (30 cm x 30 cm) | Column | 50MPa | Concrete Rectangular | 300 | 300 | 900 | 3225 | 0.29 | 710.09 | G300E | 2902500 | 22.77 | G300E | 0 | 0
367 | Story15 | C25 | 50 MPa RC Column (30 cm x 30 cm) | Column | 50MPa | Concrete Rectangular | 300 | 300 | 900 | 3225 | 0.29 | 710.09 | G300E | 2902500 | 22.77 | G300E | 0 | 0
368 | Story15 | C26 | 50 MPa RC Column (30 cm x 30 cm) | Column | 50MPa | Concrete Rectangular | 300 | 300 | 900 | 3225 | 0.29 | 710.09 | G300E | 2902500 | 22.77 | G300E | 0 | 0
369 | Story15 | C27 | 50 MPa RC Column (30 cm x 30 cm) | Column | 50MPa | Concrete Rectangular | 300 | 300 | 900 | 3225 | 0.29 | 710.09 | G300E | 2902500 | 22.77 | G300E | 0 | 0
370 | Story15 | C3 | 50 MPa RC Column (30 cm x 30 cm) | Column | 50MPa | Concrete Rectangular | 300 | 300 | 900 | 3225 | 0.29 | 710.09 | G300E | 4477375 | 35.13 | G300E | 0 | 0
371 | Story15 | C30 | 50 MPa RC Column (30 cm x 30 cm) | Column | 50MPa | Concrete Rectangular | 300 | 300 | 900 | 3225 | 0.29 | 710.09 | G300E | 2902500 | 22.77 | G300E | 0 | 0
372 | Story15 | C31 | 50 MPa RC Column (30 cm x 30 cm) | Column | 50MPa | Concrete Rectangular | 300 | 300 | 900 | 3225 | 0.29 | 710.09 | G300E | 2902500 | 22.77 | G300E | 0 | 0
373 | Story15 | C32 | 50 MPa RC Column (30 cm x 30 cm) | Column | 50MPa | Concrete Rectangular | 300 | 300 | 900 | 3225 | 0.29 | 710.09 | G300E | 2902500 | 22.77 | G300E | 0 | 0
374 | Story15 | C33 | 50 MPa RC Column (30 cm x 30 cm) | Column | 50MPa | Concrete Rectangular | 300 | 300 | 900 | 3225 | 0.29 | 710.09 | G300E | 4077475 | 31.99 | G300E | 0 | 0
375 | Story15 | C34 | 50 MPa RC Column (30 cm x 30 cm) | Column | 50MPa | Concrete Rectangular | 300 | 300 | 900 | 3225 | 0.29 | 710.09 | G300E | 12134600 | 95.21 | G300E | 0 | 0
376 | Story15 | C35 | 50 MPa RC Column (30 cm x 30 cm) | Column | 50MPa | Concrete Rectangular | 300 | 300 | 900 | 3225 | 0.29 | 710.09 | G300E | 10830625 | 84.98 | G300E | 0 | 0
377 | Story15 | C36 | 50 MPa RC Column (30 cm x 30 cm) | Column | 50MPa | Concrete Rectangular | 300 | 300 | 900 | 3225 | 0.29 | 710.09 | G300E | 2902500 | 22.77 | G300E | 0 | 0
378 | Story15 | C37 | 50 MPa RC Column (30 cm x 30 cm) | Column | 50MPa | Concrete Rectangular | 300 | 300 | 900 | 3225 | 0.29 | 710.09 | G300E | 2902500 | 22.77 | G300E | 0 | 0
379 | Story15 | C38 | 50 MPa RC Column (30 cm x 30 cm) | Column | 50MPa | Concrete Rectangular | 300 | 300 | 900 | 3225 | 0.29 | 710.09 | G300E | 10801600 | 84.75 | G300E | 0 | 0
380 | Story15 | C39 | 50 MPa RC Column (30 cm x 30 cm) | Column | 50MPa | Concrete Rectangular | 300 | 300 | 900 | 3225 | 0.29 | 710.09 | G300E | 12115250 | 95.06 | G300E | 0 | 0
381 | Story15 | C4 | 50 MPa RC Column (30 cm x 30 cm) | Column | 50MPa | Concrete Rectangular | 300 | 300 | 900 | 3225 | 0.29 | 710.09 | G300E | 3127175 | 24.54 | G300E | 0 | 0
382 | Story15 | C40 | 50 MPa RC Column (30 cm x 30 cm) | Column | 50MPa | Concrete Rectangular | 300 | 300 | 900 | 3225 | 0.29 | 710.09 | G300E | 4210775 | 33.04 | G300E | 0 | 0
383 | Story15 | C41 | 50 MPa RC Column (30 cm x 30 cm) | Column | 50MPa | Concrete Rectangular | 300 | 300 | 900 | 3250 | 0.29 | 715.6 | G300E | 2925000 | 22.95 | G300E | 0 | 0
384 | Story15 | C42 | 50 MPa RC Column (30 cm x 30 cm) | Column | 50MPa | Concrete Rectangular | 300 | 300 | 900 | 3225 | 0.29 | 710.09 | G300E | 5058950 | 39.69 | G300E | 0 | 0
385 | Story15 | C43 | 50 MPa RC Column (30 cm x 30 cm) | Column | 50MPa | Concrete Rectangular | 300 | 300 | 900 | 3225 | 0.29 | 710.09 | G300E | 4477375 | 35.13 | G300E | 0 | 0
386 | Story15 | C44 | 50 MPa RC Column (30 cm x 30 cm) | Column | 50MPa | Concrete Rectangular | 300 | 300 | 900 | 3225 | 0.29 | 710.09 | G300E | 3128250 | 24.55 | G300E | 0 | 0
387 | Story15 | C45 | 50 MPa RC Column (30 cm x 30 cm) | Column | 50MPa | Concrete Rectangular | 300 | 300 | 900 | 3225 | 0.29 | 710.09 | G300E | 3127175 | 24.54 | G300E | 0 | 0
388 | Story15 | C46 | 50 MPa RC Column (30 cm x 30 cm) | Column | 50MPa | Concrete Rectangular | 300 | 300 | 900 | 3225 | 0.29 | 710.09 | G300E | 4469850 | 35.07 | G300E | 0 | 0
389 | Story15 | C47 | 50 MPa RC Column (30 cm x 30 cm) | Column | 50MPa | Concrete Rectangular | 300 | 300 | 900 | 3225 | 0.29 | 710.09 | G300E | 5047125 | 39.6 | G300E | 0 | 0
390 | Story15 | C48 | 50 MPa RC Column (30 cm x 30 cm) | Column | 50MPa | Concrete Rectangular | 300 | 300 | 900 | 3250 | 0.29 | 715.6 | G300E | 2925000 | 22.95 | G300E | 0 | 0
391 | Story15 | C5 | 50 MPa RC Column (30 cm x 30 cm) | Column | 50MPa | Concrete Rectangular | 300 | 300 | 900 | 3225 | 0.29 | 710.09 | G300E | 3127175 | 24.54 | G300E | 0 | 0
392 | Story15 | C6 | 50 MPa RC Column (30 cm x 30 cm) | Column | 50MPa | Concrete Rectangular | 300 | 300 | 900 | 3225 | 0.29 | 710.09 | G300E | 4477375 | 35.13 | G300E | 0 | 0
393 | Story15 | C7 | 50 MPa RC Column (30 cm x 30 cm) | Column | 50MPa | Concrete Rectangular | 300 | 300 | 900 | 3225 | 0.29 | 710.09 | G300E | 5058950 | 39.69 | G300E | 0 | 0
394 | Story15 | C8 | 50 MPa RC Column (30 cm x 30 cm) | Column | 50MPa | Concrete Rectangular | 300 | 300 | 900 | 3250 | 0.29 | 715.6 | G300E | 2925000 | 22.95 | G300E | 0 | 0
395 | Story15 | C9 | 50 MPa RC Column (30 cm x 30 cm) | Column | 50MPa | Concrete Rectangular | 300 | 300 | 900 | 3225 | 0.29 | 710.09 | G300E | 4077475 | 31.99 | G300E | 0 | 0
396 | Story16 | C1 | 50 MPa RC Column (30 cm x 30 cm) | Column | 50MPa | Concrete Rectangular | 300 | 300 | 900 | 3250 | 0.29 | 715.6 | G300E | 2925000 | 22.95 | G300E | 0 | 0
397 | Story16 | C10 | 50 MPa RC Column (30 cm x 30 cm) | Column | 50MPa | Concrete Rectangular | 300 | 300 | 900 | 3225 | 0.29 | 710.09 | G300E | 5801775 | 45.52 | G300E | 0 | 0
398 | Story16 | C11 | 50 MPa RC Column (30 cm x 30 cm) | Column | 50MPa | Concrete Rectangular | 300 | 300 | 900 | 3225 | 0.29 | 710.09 | G300E | 4843950 | 38.01 | G300E | 0 | 0
399 | Story16 | C12 | 50 MPa RC Column (30 cm x 30 cm) | Column | 50MPa | Concrete Rectangular | 300 | 300 | 900 | 3225 | 0.29 | 710.09 | G300E | 2902500 | 22.77 | G300E | 0 | 0
400 | Story16 | C13 | 50 MPa RC Column (30 cm x 30 cm) | Column | 50MPa | Concrete Rectangular | 300 | 300 | 900 | 3225 | 0.29 | 710.09 | G300E | 2902500 | 22.77 | G300E | 0 | 0
401 | Story16 | C14 | 50 MPa RC Column (30 cm x 30 cm) | Column | 50MPa | Concrete Rectangular | 300 | 300 | 900 | 3225 | 0.29 | 710.09 | G300E | 4845025 | 38.02 | G300E | 0 | 0
402 | Story16 | C15 | 50 MPa RC Column (30 cm x 30 cm) | Column | 50MPa | Concrete Rectangular | 300 | 300 | 900 | 3225 | 0.29 | 710.09 | G300E | 5803925 | 45.54 | G300E | 0 | 0
403 | Story16 | C16 | 50 MPa RC Column (30 cm x 30 cm) | Column | 50MPa | Concrete Rectangular | 300 | 300 | 900 | 3225 | 0.29 | 710.09 | G300E | 2902500 | 22.77 | G300E | 0 | 0
404 | Story16 | C17 | 50 MPa RC Column (30 cm x 30 cm) | Column | 50MPa | Concrete Rectangular | 300 | 300 | 900 | 3225 | 0.29 | 710.09 | G300E | 2902500 | 22.77 | G300E | 0 | 0
405 | Story16 | C18 | 50 MPa RC Column (30 cm x 30 cm) | Column | 50MPa | Concrete Rectangular | 300 | 300 | 900 | 3225 | 0.29 | 710.09 | G300E | 2902500 | 22.77 | G300E | 0 | 0
406 | Story16 | C19 | 50 MPa RC Column (30 cm x 30 cm) | Column | 50MPa | Concrete Rectangular | 300 | 300 | 900 | 3225 | 0.29 | 710.09 | G300E | 2902500 | 22.77 | G300E | 0 | 0
407 | Story16 | C2 | 50 MPa RC Column (30 cm x 30 cm) | Column | 50MPa | Concrete Rectangular | 300 | 300 | 900 | 3225 | 0.29 | 710.09 | G300E | 3532450 | 27.72 | G300E | 0 | 0
408 | Story16 | C22 | 50 MPa RC Column (30 cm x 30 cm) | Column | 50MPa | Concrete Rectangular | 300 | 300 | 900 | 3225 | 0.29 | 710.09 | G300E | 2902500 | 22.77 | G300E | 0 | 0
409 | Story16 | C23 | 50 MPa RC Column (30 cm x 30 cm) | Column | 50MPa | Concrete Rectangular | 300 | 300 | 900 | 3225 | 0.29 | 710.09 | G300E | 2902500 | 22.77 | G300E | 0 | 0
410 | Story16 | C24 | 50 MPa RC Column (30 cm x 30 cm) | Column | 50MPa | Concrete Rectangular | 300 | 300 | 900 | 3225 | 0.29 | 710.09 | G300E | 2902500 | 22.77 | G300E | 0 | 0
411 | Story16 | C25 | 50 MPa RC Column (30 cm x 30 cm) | Column | 50MPa | Concrete Rectangular | 300 | 300 | 900 | 3225 | 0.29 | 710.09 | G300E | 2902500 | 22.77 | G300E | 0 | 0
412 | Story16 | C26 | 50 MPa RC Column (30 cm x 30 cm) | Column | 50MPa | Concrete Rectangular | 300 | 300 | 900 | 3225 | 0.29 | 710.09 | G300E | 2902500 | 22.77 | G300E | 0 | 0
413 | Story16 | C27 | 50 MPa RC Column (30 cm x 30 cm) | Column | 50MPa | Concrete Rectangular | 300 | 300 | 900 | 3225 | 0.29 | 710.09 | G300E | 2902500 | 22.77 | G300E | 0 | 0
414 | Story16 | C3 | 50 MPa RC Column (30 cm x 30 cm) | Column | 50MPa | Concrete Rectangular | 300 | 300 | 900 | 3225 | 0.29 | 710.09 | G300E | 3211025 | 25.19 | G300E | 0 | 0
415 | Story16 | C30 | 50 MPa RC Column (30 cm x 30 cm) | Column | 50MPa | Concrete Rectangular | 300 | 300 | 900 | 3225 | 0.29 | 710.09 | G300E | 2902500 | 22.77 | G300E | 0 | 0
416 | Story16 | C31 | 50 MPa RC Column (30 cm x 30 cm) | Column | 50MPa | Concrete Rectangular | 300 | 300 | 900 | 3225 | 0.29 | 710.09 | G300E | 2902500 | 22.77 | G300E | 0 | 0
417 | Story16 | C32 | 50 MPa RC Column (30 cm x 30 cm) | Column | 50MPa | Concrete Rectangular | 300 | 300 | 900 | 3225 | 0.29 | 710.09 | G300E | 2902500 | 22.77 | G300E | 0 | 0
418 | Story16 | C33 | 50 MPa RC Column (30 cm x 30 cm) | Column | 50MPa | Concrete Rectangular | 300 | 300 | 900 | 3225 | 0.29 | 710.09 | G300E | 2902500 | 22.77 | G300E | 0 | 0
419 | Story16 | C34 | 50 MPa RC Column (30 cm x 30 cm) | Column | 50MPa | Concrete Rectangular | 300 | 300 | 900 | 3225 | 0.29 | 710.09 | G300E | 5803925 | 45.54 | G300E | 0 | 0
420 | Story16 | C35 | 50 MPa RC Column (30 cm x 30 cm) | Column | 50MPa | Concrete Rectangular | 300 | 300 | 900 | 3225 | 0.29 | 710.09 | G300E | 4843950 | 38.01 | G300E | 0 | 0
421 | Story16 | C36 | 50 MPa RC Column (30 cm x 30 cm) | Column | 50MPa | Concrete Rectangular | 300 | 300 | 900 | 3225 | 0.29 | 710.09 | G300E | 2902500 | 22.77 | G300E | 0 | 0
422 | Story16 | C37 | 50 MPa RC Column (30 cm x 30 cm) | Column | 50MPa | Concrete Rectangular | 300 | 300 | 900 | 3225 | 0.29 | 710.09 | G300E | 2902500 | 22.77 | G300E | 0 | 0
423 | Story16 | C38 | 50 MPa RC Column (30 cm x 30 cm) | Column | 50MPa | Concrete Rectangular | 300 | 300 | 900 | 3225 | 0.29 | 710.09 | G300E | 4828900 | 37.89 | G300E | 0 | 0
424 | Story16 | C39 | 50 MPa RC Column (30 cm x 30 cm) | Column | 50MPa | Concrete Rectangular | 300 | 300 | 900 | 3225 | 0.29 | 710.09 | G300E | 5771675 | 45.29 | G300E | 0 | 0
425 | Story16 | C4 | 50 MPa RC Column (30 cm x 30 cm) | Column | 50MPa | Concrete Rectangular | 300 | 300 | 900 | 3225 | 0.29 | 710.09 | G300E | 2902500 | 22.77 | G300E | 0 | 0
426 | Story16 | C40 | 50 MPa RC Column (30 cm x 30 cm) | Column | 50MPa | Concrete Rectangular | 300 | 300 | 900 | 3225 | 0.29 | 710.09 | G300E | 2902500 | 22.77 | G300E | 0 | 0
427 | Story16 | C41 | 50 MPa RC Column (30 cm x 30 cm) | Column | 50MPa | Concrete Rectangular | 300 | 300 | 900 | 3250 | 0.29 | 715.6 | G300E | 2925000 | 22.95 | G300E | 0 | 0
428 | Story16 | C42 | 50 MPa RC Column (30 cm x 30 cm) | Column | 50MPa | Concrete Rectangular | 300 | 300 | 900 | 3225 | 0.29 | 710.09 | G300E | 3532450 | 27.72 | G300E | 0 | 0
429 | Story16 | C43 | 50 MPa RC Column (30 cm x 30 cm) | Column | 50MPa | Concrete Rectangular | 300 | 300 | 900 | 3225 | 0.29 | 710.09 | G300E | 3211025 | 25.19 | G300E | 0 | 0
430 | Story16 | C44 | 50 MPa RC Column (30 cm x 30 cm) | Column | 50MPa | Concrete Rectangular | 300 | 300 | 900 | 3225 | 0.29 | 710.09 | G300E | 2902500 | 22.77 | G300E | 0 | 0
431 | Story16 | C45 | 50 MPa RC Column (30 cm x 30 cm) | Column | 50MPa | Concrete Rectangular | 300 | 300 | 900 | 3225 | 0.29 | 710.09 | G300E | 2902500 | 22.77 | G300E | 0 | 0
432 | Story16 | C46 | 50 MPa RC Column (30 cm x 30 cm) | Column | 50MPa | Concrete Rectangular | 300 | 300 | 900 | 3225 | 0.29 | 710.09 | G300E | 3204575 | 25.14 | G300E | 0 | 0
433 | Story16 | C47 | 50 MPa RC Column (30 cm x 30 cm) | Column | 50MPa | Concrete Rectangular | 300 | 300 | 900 | 3225 | 0.29 | 710.09 | G300E | 3519550 | 27.62 | G300E | 0 | 0
434 | Story16 | C48 | 50 MPa RC Column (30 cm x 30 cm) | Column | 50MPa | Concrete Rectangular | 300 | 300 | 900 | 3250 | 0.29 | 715.6 | G300E | 2925000 | 22.95 | G300E | 0 | 0
435 | Story16 | C5 | 50 MPa RC Column (30 cm x 30 cm) | Column | 50MPa | Concrete Rectangular | 300 | 300 | 900 | 3225 | 0.29 | 710.09 | G300E | 2902500 | 22.77 | G300E | 0 | 0
436 | Story16 | C6 | 50 MPa RC Column (30 cm x 30 cm) | Column | 50MPa | Concrete Rectangular | 300 | 300 | 900 | 3225 | 0.29 | 710.09 | G300E | 3211025 | 25.19 | G300E | 0 | 0
437 | Story16 | C7 | 50 MPa RC Column (30 cm x 30 cm) | Column | 50MPa | Concrete Rectangular | 300 | 300 | 900 | 3225 | 0.29 | 710.09 | G300E | 3532450 | 27.72 | G300E | 0 | 0
438 | Story16 | C8 | 50 MPa RC Column (30 cm x 30 cm) | Column | 50MPa | Concrete Rectangular | 300 | 300 | 900 | 3250 | 0.29 | 715.6 | G300E | 2925000 | 22.95 | G300E | 0 | 0
439 | Story16 | C9 | 50 MPa RC Column (30 cm x 30 cm) | Column | 50MPa | Concrete Rectangular | 300 | 300 | 900 | 3225 | 0.29 | 710.09 | G300E | 2902500 | 22.77 | G300E | 0 | 0
440 | Story17 | C1 | 50 MPa RC Column (27.5 cm x 27.5 cm) | Column | 50MPa | Concrete Rectangular | 275 | 275 | 756.3 | 3250 | 0.25 | 601.3 | G300E | 3812250 | 29.91 | G300E | 0 | 0
441 | Story17 | C10 | 50 MPa RC Column (27.5 cm x 27.5 cm) | Column | 50MPa | Concrete Rectangular | 275 | 275 | 756.3 | 3225 | 0.24 | 596.67 | G300E | 8481750 | 66.55 | G300E | 0 | 0
442 | Story17 | C11 | 50 MPa RC Column (27.5 cm x 27.5 cm) | Column | 50MPa | Concrete Rectangular | 275 | 275 | 756.3 | 3225 | 0.24 | 596.67 | G300E | 7337950 | 57.58 | G300E | 0 | 0
443 | Story17 | C12 | 50 MPa RC Column (27.5 cm x 27.5 cm) | Column | 50MPa | Concrete Rectangular | 275 | 275 | 756.3 | 3225 | 0.24 | 596.67 | G300E | 2438100 | 19.13 | G300E | 0 | 0
444 | Story17 | C13 | 50 MPa RC Column (27.5 cm x 27.5 cm) | Column | 50MPa | Concrete Rectangular | 275 | 275 | 756.3 | 3225 | 0.24 | 596.67 | G300E | 2438100 | 19.13 | G300E | 0 | 0
445 | Story17 | C14 | 50 MPa RC Column (27.5 cm x 27.5 cm) | Column | 50MPa | Concrete Rectangular | 275 | 275 | 756.3 | 3225 | 0.24 | 596.67 | G300E | 7337950 | 57.58 | G300E | 0 | 0
446 | Story17 | C15 | 50 MPa RC Column (27.5 cm x 27.5 cm) | Column | 50MPa | Concrete Rectangular | 275 | 275 | 756.3 | 3225 | 0.24 | 596.67 | G300E | 8481750 | 66.55 | G300E | 0 | 0
447 | Story17 | C16 | 50 MPa RC Column (27.5 cm x 27.5 cm) | Column | 50MPa | Concrete Rectangular | 275 | 275 | 756.3 | 3225 | 0.24 | 596.67 | G300E | 3326050 | 26.1 | G300E | 0 | 0
448 | Story17 | C17 | 50 MPa RC Column (27.5 cm x 27.5 cm) | Column | 50MPa | Concrete Rectangular | 275 | 275 | 756.3 | 3225 | 0.24 | 596.67 | G300E | 2438100 | 19.13 | G300E | 0 | 0
449 | Story17 | C18 | 50 MPa RC Column (27.5 cm x 27.5 cm) | Column | 50MPa | Concrete Rectangular | 275 | 275 | 756.3 | 3225 | 0.24 | 596.67 | G300E | 2438100 | 19.13 | G300E | 0 | 0
450 | Story17 | C19 | 50 MPa RC Column (27.5 cm x 27.5 cm) | Column | 50MPa | Concrete Rectangular | 275 | 275 | 756.3 | 3225 | 0.24 | 596.67 | G300E | 2438100 | 19.13 | G300E | 0 | 0
451 | Story17 | C2 | 50 MPa RC Column (27.5 cm x 27.5 cm) | Column | 50MPa | Concrete Rectangular | 275 | 275 | 756.3 | 3225 | 0.24 | 596.67 | G300E | 5186875 | 40.7 | G300E | 0 | 0
452 | Story17 | C22 | 50 MPa RC Column (27.5 cm x 27.5 cm) | Column | 50MPa | Concrete Rectangular | 275 | 275 | 756.3 | 3225 | 0.24 | 596.67 | G300E | 2438100 | 19.13 | G300E | 0 | 0
453 | Story17 | C23 | 50 MPa RC Column (27.5 cm x 27.5 cm) | Column | 50MPa | Concrete Rectangular | 275 | 275 | 756.3 | 3225 | 0.24 | 596.67 | G300E | 2438100 | 19.13 | G300E | 0 | 0
454 | Story17 | C24 | 50 MPa RC Column (27.5 cm x 27.5 cm) | Column | 50MPa | Concrete Rectangular | 275 | 275 | 756.3 | 3225 | 0.24 | 596.67 | G300E | 2438100 | 19.13 | G300E | 0 | 0
455 | Story17 | C25 | 50 MPa RC Column (27.5 cm x 27.5 cm) | Column | 50MPa | Concrete Rectangular | 275 | 275 | 756.3 | 3225 | 0.24 | 596.67 | G300E | 2438100 | 19.13 | G300E | 0 | 0
456 | Story17 | C26 | 50 MPa RC Column (27.5 cm x 27.5 cm) | Column | 50MPa | Concrete Rectangular | 275 | 275 | 756.3 | 3225 | 0.24 | 596.67 | G300E | 2438100 | 19.13 | G300E | 0 | 0
457 | Story17 | C27 | 50 MPa RC Column (27.5 cm x 27.5 cm) | Column | 50MPa | Concrete Rectangular | 275 | 275 | 756.3 | 3225 | 0.24 | 596.67 | G300E | 2438100 | 19.13 | G300E | 0 | 0
458 | Story17 | C3 | 50 MPa RC Column (27.5 cm x 27.5 cm) | Column | 50MPa | Concrete Rectangular | 275 | 275 | 756.3 | 3225 | 0.24 | 596.67 | G300E | 4846100 | 38.02 | G300E | 0 | 0
459 | Story17 | C30 | 50 MPa RC Column (27.5 cm x 27.5 cm) | Column | 50MPa | Concrete Rectangular | 275 | 275 | 756.3 | 3225 | 0.24 | 596.67 | G300E | 2438100 | 19.13 | G300E | 0 | 0
460 | Story17 | C31 | 50 MPa RC Column (27.5 cm x 27.5 cm) | Column | 50MPa | Concrete Rectangular | 275 | 275 | 756.3 | 3225 | 0.24 | 596.67 | G300E | 2438100 | 19.13 | G300E | 0 | 0
461 | Story17 | C32 | 50 MPa RC Column (27.5 cm x 27.5 cm) | Column | 50MPa | Concrete Rectangular | 275 | 275 | 756.3 | 3225 | 0.24 | 596.67 | G300E | 2438100 | 19.13 | G300E | 0 | 0
462 | Story17 | C33 | 50 MPa RC Column (27.5 cm x 27.5 cm) | Column | 50MPa | Concrete Rectangular | 275 | 275 | 756.3 | 3225 | 0.24 | 596.67 | G300E | 3326050 | 26.1 | G300E | 0 | 0
463 | Story17 | C34 | 50 MPa RC Column (27.5 cm x 27.5 cm) | Column | 50MPa | Concrete Rectangular | 275 | 275 | 756.3 | 3225 | 0.24 | 596.67 | G300E | 8481750 | 66.55 | G300E | 0 | 0
464 | Story17 | C35 | 50 MPa RC Column (27.5 cm x 27.5 cm) | Column | 50MPa | Concrete Rectangular | 275 | 275 | 756.3 | 3225 | 0.24 | 596.67 | G300E | 7336875 | 57.57 | G300E | 0 | 0
465 | Story17 | C36 | 50 MPa RC Column (27.5 cm x 27.5 cm) | Column | 50MPa | Concrete Rectangular | 275 | 275 | 756.3 | 3225 | 0.24 | 596.67 | G300E | 2438100 | 19.13 | G300E | 0 | 0
466 | Story17 | C37 | 50 MPa RC Column (27.5 cm x 27.5 cm) | Column | 50MPa | Concrete Rectangular | 275 | 275 | 756.3 | 3225 | 0.24 | 596.67 | G300E | 2438100 | 19.13 | G300E | 0 | 0
467 | Story17 | C38 | 50 MPa RC Column (27.5 cm x 27.5 cm) | Column | 50MPa | Concrete Rectangular | 275 | 275 | 756.3 | 3225 | 0.24 | 596.67 | G300E | 7315375 | 57.4 | G300E | 0 | 0
468 | Story17 | C39 | 50 MPa RC Column (27.5 cm x 27.5 cm) | Column | 50MPa | Concrete Rectangular | 275 | 275 | 756.3 | 3225 | 0.24 | 596.67 | G300E | 8433375 | 66.17 | G300E | 0 | 0
469 | Story17 | C4 | 50 MPa RC Column (27.5 cm x 27.5 cm) | Column | 50MPa | Concrete Rectangular | 275 | 275 | 756.3 | 3225 | 0.24 | 596.67 | G300E | 3546425 | 27.83 | G300E | 0 | 0
470 | Story17 | C40 | 50 MPa RC Column (27.5 cm x 27.5 cm) | Column | 50MPa | Concrete Rectangular | 275 | 275 | 756.3 | 3225 | 0.24 | 596.67 | G300E | 3443225 | 27.02 | G300E | 0 | 0
471 | Story17 | C41 | 50 MPa RC Column (27.5 cm x 27.5 cm) | Column | 50MPa | Concrete Rectangular | 275 | 275 | 756.3 | 3250 | 0.25 | 601.3 | G300E | 3812250 | 29.91 | G300E | 0 | 0
472 | Story17 | C42 | 50 MPa RC Column (27.5 cm x 27.5 cm) | Column | 50MPa | Concrete Rectangular | 275 | 275 | 756.3 | 3225 | 0.24 | 596.67 | G300E | 5186875 | 40.7 | G300E | 0 | 0
473 | Story17 | C43 | 50 MPa RC Column (27.5 cm x 27.5 cm) | Column | 50MPa | Concrete Rectangular | 275 | 275 | 756.3 | 3225 | 0.24 | 596.67 | G300E | 4847175 | 38.03 | G300E | 0 | 0
474 | Story17 | C44 | 50 MPa RC Column (27.5 cm x 27.5 cm) | Column | 50MPa | Concrete Rectangular | 275 | 275 | 756.3 | 3225 | 0.24 | 596.67 | G300E | 3547500 | 27.84 | G300E | 0 | 0
475 | Story17 | C45 | 50 MPa RC Column (27.5 cm x 27.5 cm) | Column | 50MPa | Concrete Rectangular | 275 | 275 | 756.3 | 3225 | 0.24 | 596.67 | G300E | 3546425 | 27.83 | G300E | 0 | 0
476 | Story17 | C46 | 50 MPa RC Column (27.5 cm x 27.5 cm) | Column | 50MPa | Concrete Rectangular | 275 | 275 | 756.3 | 3225 | 0.24 | 596.67 | G300E | 4843950 | 38.01 | G300E | 0 | 0
477 | Story17 | C47 | 50 MPa RC Column (27.5 cm x 27.5 cm) | Column | 50MPa | Concrete Rectangular | 275 | 275 | 756.3 | 3225 | 0.24 | 596.67 | G300E | 5175050 | 40.61 | G300E | 0 | 0
478 | Story17 | C48 | 50 MPa RC Column (27.5 cm x 27.5 cm) | Column | 50MPa | Concrete Rectangular | 275 | 275 | 756.3 | 3250 | 0.25 | 601.3 | G300E | 3801416.67 | 29.83 | G300E | 0 | 0
479 | Story17 | C5 | 50 MPa RC Column (27.5 cm x 27.5 cm) | Column | 50MPa | Concrete Rectangular | 275 | 275 | 756.3 | 3225 | 0.24 | 596.67 | G300E | 3546425 | 27.83 | G300E | 0 | 0
480 | Story17 | C6 | 50 MPa RC Column (27.5 cm x 27.5 cm) | Column | 50MPa | Concrete Rectangular | 275 | 275 | 756.3 | 3225 | 0.24 | 596.67 | G300E | 4846100 | 38.02 | G300E | 0 | 0
481 | Story17 | C7 | 50 MPa RC Column (27.5 cm x 27.5 cm) | Column | 50MPa | Concrete Rectangular | 275 | 275 | 756.3 | 3225 | 0.24 | 596.67 | G300E | 5186875 | 40.7 | G300E | 0 | 0
482 | Story17 | C8 | 50 MPa RC Column (27.5 cm x 27.5 cm) | Column | 50MPa | Concrete Rectangular | 275 | 275 | 756.3 | 3250 | 0.25 | 601.3 | G300E | 3812250 | 29.91 | G300E | 0 | 0
483 | Story17 | C9 | 50 MPa RC Column (27.5 cm x 27.5 cm) | Column | 50MPa | Concrete Rectangular | 275 | 275 | 756.3 | 3225 | 0.24 | 596.67 | G300E | 3324975 | 26.09 | G300E | 0 | 0
484 | Story18 | C1 | 50 MPa RC Column (27.5 cm x 27.5 cm) | Column | 50MPa | Concrete Rectangular | 275 | 275 | 756.3 | 3250 | 0.25 | 601.3 | G300E | 2805833.33 | 22.02 | G300E | 0 | 0
485 | Story18 | C10 | 50 MPa RC Column (27.5 cm x 27.5 cm) | Column | 50MPa | Concrete Rectangular | 275 | 275 | 756.3 | 3225 | 0.24 | 596.67 | G300E | 2612250 | 20.5 | G300E | 0 | 0
486 | Story18 | C11 | 50 MPa RC Column (27.5 cm x 27.5 cm) | Column | 50MPa | Concrete Rectangular | 275 | 275 | 756.3 | 3225 | 0.24 | 596.67 | G300E | 2438100 | 19.13 | G300E | 0 | 0
487 | Story18 | C12 | 50 MPa RC Column (27.5 cm x 27.5 cm) | Column | 50MPa | Concrete Rectangular | 275 | 275 | 756.3 | 3225 | 0.24 | 596.67 | G300E | 2438100 | 19.13 | G300E | 0 | 0
488 | Story18 | C13 | 50 MPa RC Column (27.5 cm x 27.5 cm) | Column | 50MPa | Concrete Rectangular | 275 | 275 | 756.3 | 3225 | 0.24 | 596.67 | G300E | 2438100 | 19.13 | G300E | 0 | 0
489 | Story18 | C14 | 50 MPa RC Column (27.5 cm x 27.5 cm) | Column | 50MPa | Concrete Rectangular | 275 | 275 | 756.3 | 3225 | 0.24 | 596.67 | G300E | 2438100 | 19.13 | G300E | 0 | 0
490 | Story18 | C15 | 50 MPa RC Column (27.5 cm x 27.5 cm) | Column | 50MPa | Concrete Rectangular | 275 | 275 | 756.3 | 3225 | 0.24 | 596.67 | G300E | 2612250 | 20.5 | G300E | 0 | 0
491 | Story18 | C16 | 50 MPa RC Column (27.5 cm x 27.5 cm) | Column | 50MPa | Concrete Rectangular | 275 | 275 | 756.3 | 3225 | 0.24 | 596.67 | G300E | 2438100 | 19.13 | G300E | 0 | 0
492 | Story18 | C17 | 50 MPa RC Column (27.5 cm x 27.5 cm) | Column | 50MPa | Concrete Rectangular | 275 | 275 | 756.3 | 3225 | 0.24 | 596.67 | G300E | 2438100 | 19.13 | G300E | 0 | 0
493 | Story18 | C18 | 50 MPa RC Column (27.5 cm x 27.5 cm) | Column | 50MPa | Concrete Rectangular | 275 | 275 | 756.3 | 3225 | 0.24 | 596.67 | G300E | 2438100 | 19.13 | G300E | 0 | 0
494 | Story18 | C19 | 50 MPa RC Column (27.5 cm x 27.5 cm) | Column | 50MPa | Concrete Rectangular | 275 | 275 | 756.3 | 3225 | 0.24 | 596.67 | G300E | 2438100 | 19.13 | G300E | 0 | 0
495 | Story18 | C2 | 50 MPa RC Column (27.5 cm x 27.5 cm) | Column | 50MPa | Concrete Rectangular | 275 | 275 | 756.3 | 3225 | 0.24 | 596.67 | G300E | 4001150 | 31.39 | G300E | 0 | 0
496 | Story18 | C22 | 50 MPa RC Column (27.5 cm x 27.5 cm) | Column | 50MPa | Concrete Rectangular | 275 | 275 | 756.3 | 3225 | 0.24 | 596.67 | G300E | 2438100 | 19.13 | G300E | 0 | 0
497 | Story18 | C23 | 50 MPa RC Column (27.5 cm x 27.5 cm) | Column | 50MPa | Concrete Rectangular | 275 | 275 | 756.3 | 3225 | 0.24 | 596.67 | G300E | 2438100 | 19.13 | G300E | 0 | 0
498 | Story18 | C24 | 50 MPa RC Column (27.5 cm x 27.5 cm) | Column | 50MPa | Concrete Rectangular | 275 | 275 | 756.3 | 3225 | 0.24 | 596.67 | G300E | 2438100 | 19.13 | G300E | 0 | 0
499 | Story18 | C25 | 50 MPa RC Column (27.5 cm x 27.5 cm) | Column | 50MPa | Concrete Rectangular | 275 | 275 | 756.3 | 3225 | 0.24 | 596.67 | G300E | 2438100 | 19.13 | G300E | 0 | 0
500 | Story18 | C26 | 50 MPa RC Column (27.5 cm x 27.5 cm) | Column | 50MPa | Concrete Rectangular | 275 | 275 | 756.3 | 3225 | 0.24 | 596.67 | G300E | 2438100 | 19.13 | G300E | 0 | 0
501 | Story18 | C27 | 50 MPa RC Column (27.5 cm x 27.5 cm) | Column | 50MPa | Concrete Rectangular | 275 | 275 | 756.3 | 3225 | 0.24 | 596.67 | G300E | 2438100 | 19.13 | G300E | 0 | 0
502 | Story18 | C3 | 50 MPa RC Column (27.5 cm x 27.5 cm) | Column | 50MPa | Concrete Rectangular | 275 | 275 | 756.3 | 3225 | 0.24 | 596.67 | G300E | 3694775 | 28.99 | G300E | 0 | 0
503 | Story18 | C30 | 50 MPa RC Column (27.5 cm x 27.5 cm) | Column | 50MPa | Concrete Rectangular | 275 | 275 | 756.3 | 3225 | 0.24 | 596.67 | G300E | 2438100 | 19.13 | G300E | 0 | 0
504 | Story18 | C31 | 50 MPa RC Column (27.5 cm x 27.5 cm) | Column | 50MPa | Concrete Rectangular | 275 | 275 | 756.3 | 3225 | 0.24 | 596.67 | G300E | 2438100 | 19.13 | G300E | 0 | 0
505 | Story18 | C32 | 50 MPa RC Column (27.5 cm x 27.5 cm) | Column | 50MPa | Concrete Rectangular | 275 | 275 | 756.3 | 3225 | 0.24 | 596.67 | G300E | 2438100 | 19.13 | G300E | 0 | 0
506 | Story18 | C33 | 50 MPa RC Column (27.5 cm x 27.5 cm) | Column | 50MPa | Concrete Rectangular | 275 | 275 | 756.3 | 3225 | 0.24 | 596.67 | G300E | 2438100 | 19.13 | G300E | 0 | 0
507 | Story18 | C34 | 50 MPa RC Column (27.5 cm x 27.5 cm) | Column | 50MPa | Concrete Rectangular | 275 | 275 | 756.3 | 3225 | 0.24 | 596.67 | G300E | 2612250 | 20.5 | G300E | 0 | 0
508 | Story18 | C35 | 50 MPa RC Column (27.5 cm x 27.5 cm) | Column | 50MPa | Concrete Rectangular | 275 | 275 | 756.3 | 3225 | 0.24 | 596.67 | G300E | 2438100 | 19.13 | G300E | 0 | 0
509 | Story18 | C36 | 50 MPa RC Column (27.5 cm x 27.5 cm) | Column | 50MPa | Concrete Rectangular | 275 | 275 | 756.3 | 3225 | 0.24 | 596.67 | G300E | 2438100 | 19.13 | G300E | 0 | 0
510 | Story18 | C37 | 50 MPa RC Column (27.5 cm x 27.5 cm) | Column | 50MPa | Concrete Rectangular | 275 | 275 | 756.3 | 3225 | 0.24 | 596.67 | G300E | 2438100 | 19.13 | G300E | 0 | 0
511 | Story18 | C38 | 50 MPa RC Column (27.5 cm x 27.5 cm) | Column | 50MPa | Concrete Rectangular | 275 | 275 | 756.3 | 3225 | 0.24 | 596.67 | G300E | 2438100 | 19.13 | G300E | 0 | 0
512 | Story18 | C39 | 50 MPa RC Column (27.5 cm x 27.5 cm) | Column | 50MPa | Concrete Rectangular | 275 | 275 | 756.3 | 3225 | 0.24 | 596.67 | G300E | 2592900 | 20.34 | G300E | 0 | 0
513 | Story18 | C4 | 50 MPa RC Column (27.5 cm x 27.5 cm) | Column | 50MPa | Concrete Rectangular | 275 | 275 | 756.3 | 3225 | 0.24 | 596.67 | G300E | 2438100 | 19.13 | G300E | 0 | 0
514 | Story18 | C40 | 50 MPa RC Column (27.5 cm x 27.5 cm) | Column | 50MPa | Concrete Rectangular | 275 | 275 | 756.3 | 3225 | 0.24 | 596.67 | G300E | 2438100 | 19.13 | G300E | 0 | 0
515 | Story18 | C41 | 50 MPa RC Column (27.5 cm x 27.5 cm) | Column | 50MPa | Concrete Rectangular | 275 | 275 | 756.3 | 3250 | 0.25 | 601.3 | G300E | 2806916.67 | 22.02 | G300E | 0 | 0
516 | Story18 | C42 | 50 MPa RC Column (27.5 cm x 27.5 cm) | Column | 50MPa | Concrete Rectangular | 275 | 275 | 756.3 | 3225 | 0.24 | 596.67 | G300E | 3999000 | 31.38 | G300E | 0 | 0
517 | Story18 | C43 | 50 MPa RC Column (27.5 cm x 27.5 cm) | Column | 50MPa | Concrete Rectangular | 275 | 275 | 756.3 | 3225 | 0.24 | 596.67 | G300E | 3694775 | 28.99 | G300E | 0 | 0
518 | Story18 | C44 | 50 MPa RC Column (27.5 cm x 27.5 cm) | Column | 50MPa | Concrete Rectangular | 275 | 275 | 756.3 | 3225 | 0.24 | 596.67 | G300E | 2438100 | 19.13 | G300E | 0 | 0
519 | Story18 | C45 | 50 MPa RC Column (27.5 cm x 27.5 cm) | Column | 50MPa | Concrete Rectangular | 275 | 275 | 756.3 | 3225 | 0.24 | 596.67 | G300E | 2438100 | 19.13 | G300E | 0 | 0
520 | Story18 | C46 | 50 MPa RC Column (27.5 cm x 27.5 cm) | Column | 50MPa | Concrete Rectangular | 275 | 275 | 756.3 | 3225 | 0.24 | 596.67 | G300E | 3682950 | 28.9 | G300E | 0 | 0
521 | Story18 | C47 | 50 MPa RC Column (27.5 cm x 27.5 cm) | Column | 50MPa | Concrete Rectangular | 275 | 275 | 756.3 | 3225 | 0.24 | 596.67 | G300E | 3974275 | 31.18 | G300E | 0 | 0
522 | Story18 | C48 | 50 MPa RC Column (27.5 cm x 27.5 cm) | Column | 50MPa | Concrete Rectangular | 275 | 275 | 756.3 | 3250 | 0.25 | 601.3 | G300E | 2801500 | 21.98 | G300E | 0 | 0
523 | Story18 | C5 | 50 MPa RC Column (27.5 cm x 27.5 cm) | Column | 50MPa | Concrete Rectangular | 275 | 275 | 756.3 | 3225 | 0.24 | 596.67 | G300E | 2438100 | 19.13 | G300E | 0 | 0
524 | Story18 | C6 | 50 MPa RC Column (27.5 cm x 27.5 cm) | Column | 50MPa | Concrete Rectangular | 275 | 275 | 756.3 | 3225 | 0.24 | 596.67 | G300E | 3694775 | 28.99 | G300E | 0 | 0
525 | Story18 | C7 | 50 MPa RC Column (27.5 cm x 27.5 cm) | Column | 50MPa | Concrete Rectangular | 275 | 275 | 756.3 | 3225 | 0.24 | 596.67 | G300E | 4000075 | 31.39 | G300E | 0 | 0
526 | Story18 | C8 | 50 MPa RC Column (27.5 cm x 27.5 cm) | Column | 50MPa | Concrete Rectangular | 275 | 275 | 756.3 | 3250 | 0.25 | 601.3 | G300E | 2806916.67 | 22.02 | G300E | 0 | 0
527 | Story18 | C9 | 50 MPa RC Column (27.5 cm x 27.5 cm) | Column | 50MPa | Concrete Rectangular | 275 | 275 | 756.3 | 3225 | 0.24 | 596.67 | G300E | 2438100 | 19.13 | G300E | 0 | 0
528 | Story19 | C1 | 50 MPa RC Column (25 cm x 25 cm) | Column | 50MPa | Concrete Rectangular | 250 | 250 | 625 | 3250 | 0.2 | 496.94 | G300E | 8314583.33 | 65.24 | G300E | 0 | 0
529 | Story19 | C10 | 50 MPa RC Column (25 cm x 25 cm) | Column | 50MPa | Concrete Rectangular | 250 | 250 | 625 | 3225 | 0.2 | 493.12 | G300E | 4312900 | 33.84 | G300E | 0 | 0
530 | Story19 | C11 | 50 MPa RC Column (25 cm x 25 cm) | Column | 50MPa | Concrete Rectangular | 250 | 250 | 625 | 3225 | 0.2 | 493.12 | G300E | 3719500 | 29.18 | G300E | 0 | 0
531 | Story19 | C12 | 50 MPa RC Column (25 cm x 25 cm) | Column | 50MPa | Concrete Rectangular | 250 | 250 | 625 | 3225 | 0.2 | 493.12 | G300E | 3953850 | 31.02 | G300E | 0 | 0
532 | Story19 | C13 | 50 MPa RC Column (25 cm x 25 cm) | Column | 50MPa | Concrete Rectangular | 250 | 250 | 625 | 3225 | 0.2 | 493.12 | G300E | 3952775 | 31.01 | G300E | 0 | 0
533 | Story19 | C14 | 50 MPa RC Column (25 cm x 25 cm) | Column | 50MPa | Concrete Rectangular | 250 | 250 | 625 | 3225 | 0.2 | 493.12 | G300E | 3719500 | 29.18 | G300E | 0 | 0
534 | Story19 | C15 | 50 MPa RC Column (25 cm x 25 cm) | Column | 50MPa | Concrete Rectangular | 250 | 250 | 625 | 3225 | 0.2 | 493.12 | G300E | 4313975 | 33.85 | G300E | 0 | 0
535 | Story19 | C16 | 50 MPa RC Column (25 cm x 25 cm) | Column | 50MPa | Concrete Rectangular | 250 | 250 | 625 | 3225 | 0.2 | 493.12 | G300E | 5399725 | 42.37 | G300E | 0 | 0
536 | Story19 | C17 | 50 MPa RC Column (25 cm x 25 cm) | Column | 50MPa | Concrete Rectangular | 250 | 250 | 625 | 3225 | 0.2 | 493.12 | G300E | 2015625 | 15.82 | G300E | 0 | 0
537 | Story19 | C18 | 50 MPa RC Column (25 cm x 25 cm) | Column | 50MPa | Concrete Rectangular | 250 | 250 | 625 | 3225 | 0.2 | 493.12 | G300E | 2324150 | 18.24 | G300E | 0 | 0
538 | Story19 | C19 | 50 MPa RC Column (25 cm x 25 cm) | Column | 50MPa | Concrete Rectangular | 250 | 250 | 625 | 3225 | 0.2 | 493.12 | G300E | 2302650 | 18.07 | G300E | 0 | 0
539 | Story19 | C2 | 50 MPa RC Column (25 cm x 25 cm) | Column | 50MPa | Concrete Rectangular | 250 | 250 | 625 | 3225 | 0.2 | 493.12 | G300E | 9931925 | 77.93 | G300E | 0 | 0
540 | Story19 | C22 | 50 MPa RC Column (25 cm x 25 cm) | Column | 50MPa | Concrete Rectangular | 250 | 250 | 625 | 3225 | 0.2 | 493.12 | G300E | 2302650 | 18.07 | G300E | 0 | 0
541 | Story19 | C23 | 50 MPa RC Column (25 cm x 25 cm) | Column | 50MPa | Concrete Rectangular | 250 | 250 | 625 | 3225 | 0.2 | 493.12 | G300E | 2325225 | 18.24 | G300E | 0 | 0
542 | Story19 | C24 | 50 MPa RC Column (25 cm x 25 cm) | Column | 50MPa | Concrete Rectangular | 250 | 250 | 625 | 3225 | 0.2 | 493.12 | G300E | 2015625 | 15.82 | G300E | 0 | 0
543 | Story19 | C25 | 50 MPa RC Column (25 cm x 25 cm) | Column | 50MPa | Concrete Rectangular | 250 | 250 | 625 | 3225 | 0.2 | 493.12 | G300E | 2015625 | 15.82 | G300E | 0 | 0
544 | Story19 | C26 | 50 MPa RC Column (25 cm x 25 cm) | Column | 50MPa | Concrete Rectangular | 250 | 250 | 625 | 3225 | 0.2 | 493.12 | G300E | 2326300 | 18.25 | G300E | 0 | 0
545 | Story19 | C27 | 50 MPa RC Column (25 cm x 25 cm) | Column | 50MPa | Concrete Rectangular | 250 | 250 | 625 | 3225 | 0.2 | 493.12 | G300E | 2302650 | 18.07 | G300E | 0 | 0
546 | Story19 | C3 | 50 MPa RC Column (25 cm x 25 cm) | Column | 50MPa | Concrete Rectangular | 250 | 250 | 625 | 3225 | 0.2 | 493.12 | G300E | 9282625 | 72.83 | G300E | 0 | 0
547 | Story19 | C30 | 50 MPa RC Column (25 cm x 25 cm) | Column | 50MPa | Concrete Rectangular | 250 | 250 | 625 | 3225 | 0.2 | 493.12 | G300E | 2363925 | 18.55 | G300E | 0 | 0
548 | Story19 | C31 | 50 MPa RC Column (25 cm x 25 cm) | Column | 50MPa | Concrete Rectangular | 250 | 250 | 625 | 3225 | 0.2 | 493.12 | G300E | 2356400 | 18.49 | G300E | 0 | 0
549 | Story19 | C32 | 50 MPa RC Column (25 cm x 25 cm) | Column | 50MPa | Concrete Rectangular | 250 | 250 | 625 | 3225 | 0.2 | 493.12 | G300E | 2015625 | 15.82 | G300E | 0 | 0
550 | Story19 | C33 | 50 MPa RC Column (25 cm x 25 cm) | Column | 50MPa | Concrete Rectangular | 250 | 250 | 625 | 3225 | 0.2 | 493.12 | G300E | 5400800 | 42.38 | G300E | 0 | 0
551 | Story19 | C34 | 50 MPa RC Column (25 cm x 25 cm) | Column | 50MPa | Concrete Rectangular | 250 | 250 | 625 | 3225 | 0.2 | 493.12 | G300E | 4313975 | 33.85 | G300E | 0 | 0
552 | Story19 | C35 | 50 MPa RC Column (25 cm x 25 cm) | Column | 50MPa | Concrete Rectangular | 250 | 250 | 625 | 3225 | 0.2 | 493.12 | G300E | 3718425 | 29.18 | G300E | 0 | 0
553 | Story19 | C36 | 50 MPa RC Column (25 cm x 25 cm) | Column | 50MPa | Concrete Rectangular | 250 | 250 | 625 | 3225 | 0.2 | 493.12 | G300E | 3952775 | 31.01 | G300E | 0 | 0
554 | Story19 | C37 | 50 MPa RC Column (25 cm x 25 cm) | Column | 50MPa | Concrete Rectangular | 250 | 250 | 625 | 3225 | 0.2 | 493.12 | G300E | 3949550 | 30.99 | G300E | 0 | 0
555 | Story19 | C38 | 50 MPa RC Column (25 cm x 25 cm) | Column | 50MPa | Concrete Rectangular | 250 | 250 | 625 | 3225 | 0.2 | 493.12 | G300E | 3693700 | 28.98 | G300E | 0 | 0
556 | Story19 | C39 | 50 MPa RC Column (25 cm x 25 cm) | Column | 50MPa | Concrete Rectangular | 250 | 250 | 625 | 3225 | 0.2 | 493.12 | G300E | 4264525 | 33.46 | G300E | 0 | 0
557 | Story19 | C4 | 50 MPa RC Column (25 cm x 25 cm) | Column | 50MPa | Concrete Rectangular | 250 | 250 | 625 | 3225 | 0.2 | 493.12 | G300E | 5252450 | 41.21 | G300E | 0 | 0
558 | Story19 | C40 | 50 MPa RC Column (25 cm x 25 cm) | Column | 50MPa | Concrete Rectangular | 250 | 250 | 625 | 3225 | 0.2 | 493.12 | G300E | 5868425 | 46.05 | G300E | 0 | 0
559 | Story19 | C41 | 50 MPa RC Column (25 cm x 25 cm) | Column | 50MPa | Concrete Rectangular | 250 | 250 | 625 | 3250 | 0.2 | 496.94 | G300E | 8317833.33 | 65.26 | G300E | 0 | 0
560 | Story19 | C42 | 50 MPa RC Column (25 cm x 25 cm) | Column | 50MPa | Concrete Rectangular | 250 | 250 | 625 | 3225 | 0.2 | 493.12 | G300E | 9929775 | 77.91 | G300E | 0 | 0
561 | Story19 | C43 | 50 MPa RC Column (25 cm x 25 cm) | Column | 50MPa | Concrete Rectangular | 250 | 250 | 625 | 3225 | 0.2 | 493.12 | G300E | 9281550 | 72.83 | G300E | 0 | 0
562 | Story19 | C44 | 50 MPa RC Column (25 cm x 25 cm) | Column | 50MPa | Concrete Rectangular | 250 | 250 | 625 | 3225 | 0.2 | 493.12 | G300E | 5252450 | 41.21 | G300E | 0 | 0
563 | Story19 | C45 | 50 MPa RC Column (25 cm x 25 cm) | Column | 50MPa | Concrete Rectangular | 250 | 250 | 625 | 3225 | 0.2 | 493.12 | G300E | 5250300 | 41.2 | G300E | 0 | 0
564 | Story19 | C46 | 50 MPa RC Column (25 cm x 25 cm) | Column | 50MPa | Concrete Rectangular | 250 | 250 | 625 | 3225 | 0.2 | 493.12 | G300E | 9263275 | 72.68 | G300E | 0 | 0
565 | Story19 | C47 | 50 MPa RC Column (25 cm x 25 cm) | Column | 50MPa | Concrete Rectangular | 250 | 250 | 625 | 3225 | 0.2 | 493.12 | G300E | 9883550 | 77.55 | G300E | 0 | 0
566 | Story19 | C48 | 50 MPa RC Column (25 cm x 25 cm) | Column | 50MPa | Concrete Rectangular | 250 | 250 | 625 | 3250 | 0.2 | 496.94 | G300E | 8336250 | 65.41 | G300E | 0 | 0
567 | Story19 | C5 | 50 MPa RC Column (25 cm x 25 cm) | Column | 50MPa | Concrete Rectangular | 250 | 250 | 625 | 3225 | 0.2 | 493.12 | G300E | 5252450 | 41.21 | G300E | 0 | 0
568 | Story19 | C6 | 50 MPa RC Column (25 cm x 25 cm) | Column | 50MPa | Concrete Rectangular | 250 | 250 | 625 | 3225 | 0.2 | 493.12 | G300E | 9280475 | 72.82 | G300E | 0 | 0
569 | Story19 | C7 | 50 MPa RC Column (25 cm x 25 cm) | Column | 50MPa | Concrete Rectangular | 250 | 250 | 625 | 3225 | 0.2 | 493.12 | G300E | 9929775 | 77.91 | G300E | 0 | 0
570 | Story19 | C8 | 50 MPa RC Column (25 cm x 25 cm) | Column | 50MPa | Concrete Rectangular | 250 | 250 | 625 | 3250 | 0.2 | 496.94 | G300E | 8317833.33 | 65.26 | G300E | 0 | 0
571 | Story19 | C9 | 50 MPa RC Column (25 cm x 25 cm) | Column | 50MPa | Concrete Rectangular | 250 | 250 | 625 | 3225 | 0.2 | 493.12 | G300E | 5398650 | 42.36 | G300E | 0 | 0
572 | Story2 | C1 | 50 MPa RC Column (50 cm x 50 cm) | Column | 50MPa | Concrete Rectangular | 500 | 500 | 2500 | 3250 | 0.81 | 1987.77 | G300E | 8125000 | 63.75 | G300E | 0 | 0
573 | Story2 | C10 | 50 MPa RC Column (50 cm x 50 cm) | Column | 50MPa | Concrete Rectangular | 500 | 500 | 2500 | 3225 | 0.81 | 1972.48 | G300E | 44745800 | 351.09 | G300E | 0 | 0
574 | Story2 | C11 | 50 MPa RC Column (50 cm x 50 cm) | Column | 50MPa | Concrete Rectangular | 500 | 500 | 2500 | 3225 | 0.81 | 1972.48 | G300E | 41119825 | 322.64 | G300E | 0 | 0
575 | Story2 | C12 | 50 MPa RC Column (50 cm x 50 cm) | Column | 50MPa | Concrete Rectangular | 500 | 500 | 2500 | 3225 | 0.81 | 1972.48 | G300E | 8062500 | 63.26 | G300E | 0 | 0
576 | Story2 | C13 | 50 MPa RC Column (50 cm x 50 cm) | Column | 50MPa | Concrete Rectangular | 500 | 500 | 2500 | 3225 | 0.81 | 1972.48 | G300E | 8062500 | 63.26 | G300E | 0 | 0
577 | Story2 | C14 | 50 MPa RC Column (50 cm x 50 cm) | Column | 50MPa | Concrete Rectangular | 500 | 500 | 2500 | 3225 | 0.81 | 1972.48 | G300E | 41120900 | 322.65 | G300E | 0 | 0
578 | Story2 | C15 | 50 MPa RC Column (50 cm x 50 cm) | Column | 50MPa | Concrete Rectangular | 500 | 500 | 2500 | 3225 | 0.81 | 1972.48 | G300E | 44749025 | 351.12 | G300E | 0 | 0
579 | Story2 | C16 | 50 MPa RC Column (50 cm x 50 cm) | Column | 50MPa | Concrete Rectangular | 500 | 500 | 2500 | 3225 | 0.81 | 1972.48 | G300E | 8062500 | 63.26 | G300E | 0 | 0
580 | Story2 | C17 | 50 MPa RC Column (50 cm x 50 cm) | Column | 50MPa | Concrete Rectangular | 500 | 500 | 2500 | 3225 | 0.81 | 1972.48 | G300E | 8062500 | 63.26 | G300E | 0 | 0
581 | Story2 | C18 | 50 MPa RC Column (50 cm x 50 cm) | Column | 50MPa | Concrete Rectangular | 500 | 500 | 2500 | 3225 | 0.81 | 1972.48 | G300E | 8064650 | 63.28 | G300E | 0 | 0
582 | Story2 | C19 | 50 MPa RC Column (50 cm x 50 cm) | Column | 50MPa | Concrete Rectangular | 500 | 500 | 2500 | 3225 | 0.81 | 1972.48 | G300E | 8062500 | 63.26 | G300E | 0 | 0
583 | Story2 | C2 | 50 MPa RC Column (50 cm x 50 cm) | Column | 50MPa | Concrete Rectangular | 500 | 500 | 2500 | 3225 | 0.81 | 1972.48 | G300E | 8062500 | 63.26 | G300E | 0 | 0
584 | Story2 | C22 | 50 MPa RC Column (50 cm x 50 cm) | Column | 50MPa | Concrete Rectangular | 500 | 500 | 2500 | 3225 | 0.81 | 1972.48 | G300E | 8062500 | 63.26 | G300E | 0 | 0
585 | Story2 | C23 | 50 MPa RC Column (50 cm x 50 cm) | Column | 50MPa | Concrete Rectangular | 500 | 500 | 2500 | 3225 | 0.81 | 1972.48 | G300E | 8062500 | 63.26 | G300E | 0 | 0
586 | Story2 | C24 | 50 MPa RC Column (50 cm x 50 cm) | Column | 50MPa | Concrete Rectangular | 500 | 500 | 2500 | 3225 | 0.81 | 1972.48 | G300E | 8062500 | 63.26 | G300E | 0 | 0
587 | Story2 | C25 | 50 MPa RC Column (50 cm x 50 cm) | Column | 50MPa | Concrete Rectangular | 500 | 500 | 2500 | 3225 | 0.81 | 1972.48 | G300E | 8062500 | 63.26 | G300E | 0 | 0
588 | Story2 | C26 | 50 MPa RC Column (50 cm x 50 cm) | Column | 50MPa | Concrete Rectangular | 500 | 500 | 2500 | 3225 | 0.81 | 1972.48 | G300E | 8064650 | 63.28 | G300E | 0 | 0
589 | Story2 | C27 | 50 MPa RC Column (50 cm x 50 cm) | Column | 50MPa | Concrete Rectangular | 500 | 500 | 2500 | 3225 | 0.81 | 1972.48 | G300E | 8062500 | 63.26 | G300E | 0 | 0
590 | Story2 | C3 | 50 MPa RC Column (50 cm x 50 cm) | Column | 50MPa | Concrete Rectangular | 500 | 500 | 2500 | 3225 | 0.81 | 1972.48 | G300E | 8062500 | 63.26 | G300E | 0 | 0
591 | Story2 | C30 | 50 MPa RC Column (50 cm x 50 cm) | Column | 50MPa | Concrete Rectangular | 500 | 500 | 2500 | 3225 | 0.81 | 1972.48 | G300E | 8062500 | 63.26 | G300E | 0 | 0
592 | Story2 | C31 | 50 MPa RC Column (50 cm x 50 cm) | Column | 50MPa | Concrete Rectangular | 500 | 500 | 2500 | 3225 | 0.81 | 1972.48 | G300E | 8062500 | 63.26 | G300E | 0 | 0
593 | Story2 | C32 | 50 MPa RC Column (50 cm x 50 cm) | Column | 50MPa | Concrete Rectangular | 500 | 500 | 2500 | 3225 | 0.81 | 1972.48 | G300E | 8062500 | 63.26 | G300E | 0 | 0
594 | Story2 | C33 | 50 MPa RC Column (50 cm x 50 cm) | Column | 50MPa | Concrete Rectangular | 500 | 500 | 2500 | 3225 | 0.81 | 1972.48 | G300E | 8062500 | 63.26 | G300E | 0 | 0
595 | Story2 | C34 | 50 MPa RC Column (50 cm x 50 cm) | Column | 50MPa | Concrete Rectangular | 500 | 500 | 2500 | 3225 | 0.81 | 1972.48 | G300E | 44747950 | 351.11 | G300E | 0 | 0
596 | Story2 | C35 | 50 MPa RC Column (50 cm x 50 cm) | Column | 50MPa | Concrete Rectangular | 500 | 500 | 2500 | 3225 | 0.81 | 1972.48 | G300E | 41120900 | 322.65 | G300E | 0 | 0
597 | Story2 | C36 | 50 MPa RC Column (50 cm x 50 cm) | Column | 50MPa | Concrete Rectangular | 500 | 500 | 2500 | 3225 | 0.81 | 1972.48 | G300E | 8062500 | 63.26 | G300E | 0 | 0
598 | Story2 | C37 | 50 MPa RC Column (50 cm x 50 cm) | Column | 50MPa | Concrete Rectangular | 500 | 500 | 2500 | 3225 | 0.81 | 1972.48 | G300E | 8062500 | 63.26 | G300E | 0 | 0
599 | Story2 | C38 | 50 MPa RC Column (50 cm x 50 cm) | Column | 50MPa | Concrete Rectangular | 500 | 500 | 2500 | 3225 | 0.81 | 1972.48 | G300E | 40982225 | 321.56 | G300E | 0 | 0
600 | Story2 | C39 | 50 MPa RC Column (50 cm x 50 cm) | Column | 50MPa | Concrete Rectangular | 500 | 500 | 2500 | 3225 | 0.81 | 1972.48 | G300E | 44548000 | 349.54 | G300E | 0 | 0
601 | Story2 | C4 | 50 MPa RC Column (50 cm x 50 cm) | Column | 50MPa | Concrete Rectangular | 500 | 500 | 2500 | 3225 | 0.81 | 1972.48 | G300E | 8062500 | 63.26 | G300E | 0 | 0
602 | Story2 | C40 | 50 MPa RC Column (50 cm x 50 cm) | Column | 50MPa | Concrete Rectangular | 500 | 500 | 2500 | 3225 | 0.81 | 1972.48 | G300E | 8062500 | 63.26 | G300E | 0 | 0
603 | Story2 | C41 | 50 MPa RC Column (50 cm x 50 cm) | Column | 50MPa | Concrete Rectangular | 500 | 500 | 2500 | 3250 | 0.81 | 1987.77 | G300E | 8125000 | 63.75 | G300E | 0 | 0
604 | Story2 | C42 | 50 MPa RC Column (50 cm x 50 cm) | Column | 50MPa | Concrete Rectangular | 500 | 500 | 2500 | 3225 | 0.81 | 1972.48 | G300E | 8062500 | 63.26 | G300E | 0 | 0
605 | Story2 | C43 | 50 MPa RC Column (50 cm x 50 cm) | Column | 50MPa | Concrete Rectangular | 500 | 500 | 2500 | 3225 | 0.81 | 1972.48 | G300E | 8062500 | 63.26 | G300E | 0 | 0
606 | Story2 | C44 | 50 MPa RC Column (50 cm x 50 cm) | Column | 50MPa | Concrete Rectangular | 500 | 500 | 2500 | 3225 | 0.81 | 1972.48 | G300E | 8062500 | 63.26 | G300E | 0 | 0
607 | Story2 | C45 | 50 MPa RC Column (50 cm x 50 cm) | Column | 50MPa | Concrete Rectangular | 500 | 500 | 2500 | 3225 | 0.81 | 1972.48 | G300E | 8062500 | 63.26 | G300E | 0 | 0
608 | Story2 | C46 | 50 MPa RC Column (50 cm x 50 cm) | Column | 50MPa | Concrete Rectangular | 500 | 500 | 2500 | 3225 | 0.81 | 1972.48 | G300E | 8062500 | 63.26 | G300E | 0 | 0
609 | Story2 | C47 | 50 MPa RC Column (50 cm x 50 cm) | Column | 50MPa | Concrete Rectangular | 500 | 500 | 2500 | 3225 | 0.81 | 1972.48 | G300E | 8062500 | 63.26 | G300E | 0 | 0
610 | Story2 | C48 | 50 MPa RC Column (50 cm x 50 cm) | Column | 50MPa | Concrete Rectangular | 500 | 500 | 2500 | 3250 | 0.81 | 1987.77 | G300E | 8125000 | 63.75 | G300E | 0 | 0
611 | Story2 | C5 | 50 MPa RC Column (50 cm x 50 cm) | Column | 50MPa | Concrete Rectangular | 500 | 500 | 2500 | 3225 | 0.81 | 1972.48 | G300E | 8062500 | 63.26 | G300E | 0 | 0
612 | Story2 | C6 | 50 MPa RC Column (50 cm x 50 cm) | Column | 50MPa | Concrete Rectangular | 500 | 500 | 2500 | 3225 | 0.81 | 1972.48 | G300E | 8062500 | 63.26 | G300E | 0 | 0
613 | Story2 | C7 | 50 MPa RC Column (50 cm x 50 cm) | Column | 50MPa | Concrete Rectangular | 500 | 500 | 2500 | 3225 | 0.81 | 1972.48 | G300E | 8062500 | 63.26 | G300E | 0 | 0
614 | Story2 | C8 | 50 MPa RC Column (50 cm x 50 cm) | Column | 50MPa | Concrete Rectangular | 500 | 500 | 2500 | 3250 | 0.81 | 1987.77 | G300E | 8125000 | 63.75 | G300E | 0 | 0
615 | Story2 | C9 | 50 MPa RC Column (50 cm x 50 cm) | Column | 50MPa | Concrete Rectangular | 500 | 500 | 2500 | 3225 | 0.81 | 1972.48 | G300E | 8062500 | 63.26 | G300E | 0 | 0
616 | Story20 | C1 | 50 MPa RC Column (25 cm x 25 cm) | Column | 50MPa | Concrete Rectangular | 250 | 250 | 625 | 3250 | 0.2 | 496.94 | G300E | 4132916.67 | 32.43 | G300E | 0 | 0
617 | Story20 | C10 | 50 MPa RC Column (25 cm x 25 cm) | Column | 50MPa | Concrete Rectangular | 250 | 250 | 625 | 3225 | 0.2 | 493.12 | G300E | 2015625 | 15.82 | G300E | 0 | 0
618 | Story20 | C11 | 50 MPa RC Column (25 cm x 25 cm) | Column | 50MPa | Concrete Rectangular | 250 | 250 | 625 | 3225 | 0.2 | 493.12 | G300E | 2015625 | 15.82 | G300E | 0 | 0
619 | Story20 | C12 | 50 MPa RC Column (25 cm x 25 cm) | Column | 50MPa | Concrete Rectangular | 250 | 250 | 625 | 3225 | 0.2 | 493.12 | G300E | 9979225 | 78.3 | G300E | 469237.5 | 3.68
620 | Story20 | C13 | 50 MPa RC Column (25 cm x 25 cm) | Column | 50MPa | Concrete Rectangular | 250 | 250 | 625 | 3225 | 0.2 | 493.12 | G300E | 9978150 | 78.29 | G300E | 469237.5 | 3.68
621 | Story20 | C14 | 50 MPa RC Column (25 cm x 25 cm) | Column | 50MPa | Concrete Rectangular | 250 | 250 | 625 | 3225 | 0.2 | 493.12 | G300E | 2015625 | 15.82 | G300E | 0 | 0
622 | Story20 | C15 | 50 MPa RC Column (25 cm x 25 cm) | Column | 50MPa | Concrete Rectangular | 250 | 250 | 625 | 3225 | 0.2 | 493.12 | G300E | 2015625 | 15.82 | G300E | 0 | 0
623 | Story20 | C16 | 50 MPa RC Column (25 cm x 25 cm) | Column | 50MPa | Concrete Rectangular | 250 | 250 | 625 | 3225 | 0.2 | 493.12 | G300E | 3428175 | 26.9 | G300E | 0 | 0
624 | Story20 | C17 | 50 MPa RC Column (25 cm x 25 cm) | Column | 50MPa | Concrete Rectangular | 250 | 250 | 625 | 3225 | 0.2 | 493.12 | G300E | 2015625 | 15.82 | G300E | 0 | 0
625 | Story20 | C18 | 50 MPa RC Column (25 cm x 25 cm) | Column | 50MPa | Concrete Rectangular | 250 | 250 | 625 | 3225 | 0.2 | 493.12 | G300E | 7814175 | 61.31 | G300E | 469237.5 | 3.68
626 | Story20 | C19 | 50 MPa RC Column (25 cm x 25 cm) | Column | 50MPa | Concrete Rectangular | 250 | 250 | 625 | 3225 | 0.2 | 493.12 | G300E | 6175875 | 48.46 | G300E | 469237.5 | 3.68
627 | Story20 | C2 | 50 MPa RC Column (25 cm x 25 cm) | Column | 50MPa | Concrete Rectangular | 250 | 250 | 625 | 3225 | 0.2 | 493.12 | G300E | 4116175 | 32.3 | G300E | 0 | 0
628 | Story20 | C22 | 50 MPa RC Column (25 cm x 25 cm) | Column | 50MPa | Concrete Rectangular | 250 | 250 | 625 | 3225 | 0.2 | 493.12 | G300E | 6166200 | 48.38 | G300E | 469237.5 | 3.68
629 | Story20 | C23 | 50 MPa RC Column (25 cm x 25 cm) | Column | 50MPa | Concrete Rectangular | 250 | 250 | 625 | 3225 | 0.2 | 493.12 | G300E | 7807725 | 61.26 | G300E | 469237.5 | 3.68
630 | Story20 | C24 | 50 MPa RC Column (25 cm x 25 cm) | Column | 50MPa | Concrete Rectangular | 250 | 250 | 625 | 3225 | 0.2 | 493.12 | G300E | 2015625 | 15.82 | G300E | 0 | 0
631 | Story20 | C25 | 50 MPa RC Column (25 cm x 25 cm) | Column | 50MPa | Concrete Rectangular | 250 | 250 | 625 | 3225 | 0.2 | 493.12 | G300E | 2015625 | 15.82 | G300E | 0 | 0
632 | Story20 | C26 | 50 MPa RC Column (25 cm x 25 cm) | Column | 50MPa | Concrete Rectangular | 250 | 250 | 625 | 3225 | 0.2 | 493.12 | G300E | 7814175 | 61.31 | G300E | 469237.5 | 3.68
633 | Story20 | C27 | 50 MPa RC Column (25 cm x 25 cm) | Column | 50MPa | Concrete Rectangular | 250 | 250 | 625 | 3225 | 0.2 | 493.12 | G300E | 6175875 | 48.46 | G300E | 469237.5 | 3.68
634 | Story20 | C3 | 50 MPa RC Column (25 cm x 25 cm) | Column | 50MPa | Concrete Rectangular | 250 | 250 | 625 | 3225 | 0.2 | 493.12 | G300E | 3760350 | 29.51 | G300E | 0 | 0
635 | Story20 | C30 | 50 MPa RC Column (25 cm x 25 cm) | Column | 50MPa | Concrete Rectangular | 250 | 250 | 625 | 3225 | 0.2 | 493.12 | G300E | 6240375 | 48.96 | G300E | 469237.5 | 3.68
636 | Story20 | C31 | 50 MPa RC Column (25 cm x 25 cm) | Column | 50MPa | Concrete Rectangular | 250 | 250 | 625 | 3225 | 0.2 | 493.12 | G300E | 7820625 | 61.36 | G300E | 469237.5 | 3.68
637 | Story20 | C32 | 50 MPa RC Column (25 cm x 25 cm) | Column | 50MPa | Concrete Rectangular | 250 | 250 | 625 | 3225 | 0.2 | 493.12 | G300E | 2015625 | 15.82 | G300E | 0 | 0
638 | Story20 | C33 | 50 MPa RC Column (25 cm x 25 cm) | Column | 50MPa | Concrete Rectangular | 250 | 250 | 625 | 3225 | 0.2 | 493.12 | G300E | 3428175 | 26.9 | G300E | 0 | 0
639 | Story20 | C34 | 50 MPa RC Column (25 cm x 25 cm) | Column | 50MPa | Concrete Rectangular | 250 | 250 | 625 | 3225 | 0.2 | 493.12 | G300E | 2015625 | 15.82 | G300E | 0 | 0
640 | Story20 | C35 | 50 MPa RC Column (25 cm x 25 cm) | Column | 50MPa | Concrete Rectangular | 250 | 250 | 625 | 3225 | 0.2 | 493.12 | G300E | 2015625 | 15.82 | G300E | 0 | 0
641 | Story20 | C36 | 50 MPa RC Column (25 cm x 25 cm) | Column | 50MPa | Concrete Rectangular | 250 | 250 | 625 | 3225 | 0.2 | 493.12 | G300E | 9977075 | 78.28 | G300E | 469237.5 | 3.68
642 | Story20 | C37 | 50 MPa RC Column (25 cm x 25 cm) | Column | 50MPa | Concrete Rectangular | 250 | 250 | 625 | 3225 | 0.2 | 493.12 | G300E | 9973850 | 78.26 | G300E | 469237.5 | 3.68
643 | Story20 | C38 | 50 MPa RC Column (25 cm x 25 cm) | Column | 50MPa | Concrete Rectangular | 250 | 250 | 625 | 3225 | 0.2 | 493.12 | G300E | 2015625 | 15.82 | G300E | 0 | 0
644 | Story20 | C39 | 50 MPa RC Column (25 cm x 25 cm) | Column | 50MPa | Concrete Rectangular | 250 | 250 | 625 | 3225 | 0.2 | 493.12 | G300E | 2015625 | 15.82 | G300E | 0 | 0
645 | Story20 | C4 | 50 MPa RC Column (25 cm x 25 cm) | Column | 50MPa | Concrete Rectangular | 250 | 250 | 625 | 3225 | 0.2 | 493.12 | G300E | 2015625 | 15.82 | G300E | 0 | 0
646 | Story20 | C40 | 50 MPa RC Column (25 cm x 25 cm) | Column | 50MPa | Concrete Rectangular | 250 | 250 | 625 | 3225 | 0.2 | 493.12 | G300E | 3651775 | 28.65 | G300E | 0 | 0
647 | Story20 | C41 | 50 MPa RC Column (25 cm x 25 cm) | Column | 50MPa | Concrete Rectangular | 250 | 250 | 625 | 3250 | 0.2 | 496.94 | G300E | 4135083.33 | 32.45 | G300E | 0 | 0
648 | Story20 | C42 | 50 MPa RC Column (25 cm x 25 cm) | Column | 50MPa | Concrete Rectangular | 250 | 250 | 625 | 3225 | 0.2 | 493.12 | G300E | 4100050 | 32.17 | G300E | 0 | 0
649 | Story20 | C43 | 50 MPa RC Column (25 cm x 25 cm) | Column | 50MPa | Concrete Rectangular | 250 | 250 | 625 | 3225 | 0.2 | 493.12 | G300E | 3760350 | 29.51 | G300E | 0 | 0
650 | Story20 | C44 | 50 MPa RC Column (25 cm x 25 cm) | Column | 50MPa | Concrete Rectangular | 250 | 250 | 625 | 3225 | 0.2 | 493.12 | G300E | 2015625 | 15.82 | G300E | 0 | 0
651 | Story20 | C45 | 50 MPa RC Column (25 cm x 25 cm) | Column | 50MPa | Concrete Rectangular | 250 | 250 | 625 | 3225 | 0.2 | 493.12 | G300E | 2015625 | 15.82 | G300E | 0 | 0
652 | Story20 | C46 | 50 MPa RC Column (25 cm x 25 cm) | Column | 50MPa | Concrete Rectangular | 250 | 250 | 625 | 3225 | 0.2 | 493.12 | G300E | 3752825 | 29.45 | G300E | 0 | 0
653 | Story20 | C47 | 50 MPa RC Column (25 cm x 25 cm) | Column | 50MPa | Concrete Rectangular | 250 | 250 | 625 | 3225 | 0.2 | 493.12 | G300E | 4110800 | 32.25 | G300E | 0 | 0
654 | Story20 | C48 | 50 MPa RC Column (25 cm x 25 cm) | Column | 50MPa | Concrete Rectangular | 250 | 250 | 625 | 3250 | 0.2 | 496.94 | G300E | 4169750 | 32.72 | G300E | 0 | 0
655 | Story20 | C5 | 50 MPa RC Column (25 cm x 25 cm) | Column | 50MPa | Concrete Rectangular | 250 | 250 | 625 | 3225 | 0.2 | 493.12 | G300E | 2015625 | 15.82 | G300E | 0 | 0
656 | Story20 | C6 | 50 MPa RC Column (25 cm x 25 cm) | Column | 50MPa | Concrete Rectangular | 250 | 250 | 625 | 3225 | 0.2 | 493.12 | G300E | 3760350 | 29.51 | G300E | 0 | 0
657 | Story20 | C7 | 50 MPa RC Column (25 cm x 25 cm) | Column | 50MPa | Concrete Rectangular | 250 | 250 | 625 | 3225 | 0.2 | 493.12 | G300E | 4105425 | 32.21 | G300E | 0 | 0
658 | Story20 | C8 | 50 MPa RC Column (25 cm x 25 cm) | Column | 50MPa | Concrete Rectangular | 250 | 250 | 625 | 3250 | 0.2 | 496.94 | G300E | 4136166.67 | 32.45 | G300E | 0 | 0
659 | Story20 | C9 | 50 MPa RC Column (25 cm x 25 cm) | Column | 50MPa | Concrete Rectangular | 250 | 250 | 625 | 3225 | 0.2 | 493.12 | G300E | 3427100 | 26.89 | G300E | 0 | 0
660 | Story21 | C1 | 50 MPa RC Column (25 cm x 25 cm) | Column | 50MPa | Concrete Rectangular | 250 | 250 | 625 | 3250 | 0.2 | 496.94 | G300E | 2031250 | 15.94 | G300E | 0 | 0
661 | Story21 | C10 | 50 MPa RC Column (25 cm x 25 cm) | Column | 50MPa | Concrete Rectangular | 250 | 250 | 625 | 3225 | 0.2 | 493.12 | G300E | 2015625 | 15.82 | G300E | 0 | 0
662 | Story21 | C11 | 50 MPa RC Column (25 cm x 25 cm) | Column | 50MPa | Concrete Rectangular | 250 | 250 | 625 | 3225 | 0.2 | 493.12 | G300E | 2015625 | 15.82 | G300E | 0 | 0
663 | Story21 | C12 | 50 MPa RC Column (25 cm x 25 cm) | Column | 50MPa | Concrete Rectangular | 250 | 250 | 625 | 3225 | 0.2 | 493.12 | G300E | 5214825 | 40.92 | G300E | 469237.5 | 3.68
664 | Story21 | C13 | 50 MPa RC Column (25 cm x 25 cm) | Column | 50MPa | Concrete Rectangular | 250 | 250 | 625 | 3225 | 0.2 | 493.12 | G300E | 5211600 | 40.89 | G300E | 469237.5 | 3.68
665 | Story21 | C14 | 50 MPa RC Column (25 cm x 25 cm) | Column | 50MPa | Concrete Rectangular | 250 | 250 | 625 | 3225 | 0.2 | 493.12 | G300E | 2015625 | 15.82 | G300E | 0 | 0
666 | Story21 | C15 | 50 MPa RC Column (25 cm x 25 cm) | Column | 50MPa | Concrete Rectangular | 250 | 250 | 625 | 3225 | 0.2 | 493.12 | G300E | 2015625 | 15.82 | G300E | 0 | 0
667 | Story21 | C16 | 50 MPa RC Column (25 cm x 25 cm) | Column | 50MPa | Concrete Rectangular | 250 | 250 | 625 | 3225 | 0.2 | 493.12 | G300E | 2924000 | 22.94 | G300E | 0 | 0
668 | Story21 | C17 | 50 MPa RC Column (25 cm x 25 cm) | Column | 50MPa | Concrete Rectangular | 250 | 250 | 625 | 3225 | 0.2 | 493.12 | G300E | 2015625 | 15.82 | G300E | 0 | 0
669 | Story21 | C18 | 50 MPa RC Column (25 cm x 25 cm) | Column | 50MPa | Concrete Rectangular | 250 | 250 | 625 | 3225 | 0.2 | 493.12 | G300E | 3025050 | 23.74 | G300E | 0 | 0
670 | Story21 | C19 | 50 MPa RC Column (25 cm x 25 cm) | Column | 50MPa | Concrete Rectangular | 250 | 250 | 625 | 3225 | 0.2 | 493.12 | G300E | 2829400 | 22.2 | G300E | 0 | 0
671 | Story21 | C2 | 50 MPa RC Column (25 cm x 25 cm) | Column | 50MPa | Concrete Rectangular | 250 | 250 | 625 | 3225 | 0.2 | 493.12 | G300E | 2015625 | 15.82 | G300E | 0 | 0
672 | Story21 | C22 | 50 MPa RC Column (25 cm x 25 cm) | Column | 50MPa | Concrete Rectangular | 250 | 250 | 625 | 3225 | 0.2 | 493.12 | G300E | 2821875 | 22.14 | G300E | 0 | 0
673 | Story21 | C23 | 50 MPa RC Column (25 cm x 25 cm) | Column | 50MPa | Concrete Rectangular | 250 | 250 | 625 | 3225 | 0.2 | 493.12 | G300E | 3021825 | 23.71 | G300E | 0 | 0
674 | Story21 | C24 | 50 MPa RC Column (25 cm x 25 cm) | Column | 50MPa | Concrete Rectangular | 250 | 250 | 625 | 3225 | 0.2 | 493.12 | G300E | 2015625 | 15.82 | G300E | 0 | 0
675 | Story21 | C25 | 50 MPa RC Column (25 cm x 25 cm) | Column | 50MPa | Concrete Rectangular | 250 | 250 | 625 | 3225 | 0.2 | 493.12 | G300E | 2015625 | 15.82 | G300E | 0 | 0
676 | Story21 | C26 | 50 MPa RC Column (25 cm x 25 cm) | Column | 50MPa | Concrete Rectangular | 250 | 250 | 625 | 3225 | 0.2 | 493.12 | G300E | 3023975 | 23.73 | G300E | 0 | 0
677 | Story21 | C27 | 50 MPa RC Column (25 cm x 25 cm) | Column | 50MPa | Concrete Rectangular | 250 | 250 | 625 | 3225 | 0.2 | 493.12 | G300E | 2829400 | 22.2 | G300E | 0 | 0
678 | Story21 | C3 | 50 MPa RC Column (25 cm x 25 cm) | Column | 50MPa | Concrete Rectangular | 250 | 250 | 625 | 3225 | 0.2 | 493.12 | G300E | 2015625 | 15.82 | G300E | 0 | 0
679 | Story21 | C30 | 50 MPa RC Column (25 cm x 25 cm) | Column | 50MPa | Concrete Rectangular | 250 | 250 | 625 | 3225 | 0.2 | 493.12 | G300E | 2850900 | 22.37 | G300E | 0 | 0
680 | Story21 | C31 | 50 MPa RC Column (25 cm x 25 cm) | Column | 50MPa | Concrete Rectangular | 250 | 250 | 625 | 3225 | 0.2 | 493.12 | G300E | 3022900 | 23.72 | G300E | 0 | 0
681 | Story21 | C32 | 50 MPa RC Column (25 cm x 25 cm) | Column | 50MPa | Concrete Rectangular | 250 | 250 | 625 | 3225 | 0.2 | 493.12 | G300E | 2015625 | 15.82 | G300E | 0 | 0
682 | Story21 | C33 | 50 MPa RC Column (25 cm x 25 cm) | Column | 50MPa | Concrete Rectangular | 250 | 250 | 625 | 3225 | 0.2 | 493.12 | G300E | 2924000 | 22.94 | G300E | 0 | 0
683 | Story21 | C34 | 50 MPa RC Column (25 cm x 25 cm) | Column | 50MPa | Concrete Rectangular | 250 | 250 | 625 | 3225 | 0.2 | 493.12 | G300E | 2015625 | 15.82 | G300E | 0 | 0
684 | Story21 | C35 | 50 MPa RC Column (25 cm x 25 cm) | Column | 50MPa | Concrete Rectangular | 250 | 250 | 625 | 3225 | 0.2 | 493.12 | G300E | 2015625 | 15.82 | G300E | 0 | 0
685 | Story21 | C36 | 50 MPa RC Column (25 cm x 25 cm) | Column | 50MPa | Concrete Rectangular | 250 | 250 | 625 | 3225 | 0.2 | 493.12 | G300E | 5213750 | 40.91 | G300E | 469237.5 | 3.68
686 | Story21 | C37 | 50 MPa RC Column (25 cm x 25 cm) | Column | 50MPa | Concrete Rectangular | 250 | 250 | 625 | 3225 | 0.2 | 493.12 | G300E | 5211600 | 40.89 | G300E | 469237.5 | 3.68
687 | Story21 | C38 | 50 MPa RC Column (25 cm x 25 cm) | Column | 50MPa | Concrete Rectangular | 250 | 250 | 625 | 3225 | 0.2 | 493.12 | G300E | 2015625 | 15.82 | G300E | 0 | 0
688 | Story21 | C39 | 50 MPa RC Column (25 cm x 25 cm) | Column | 50MPa | Concrete Rectangular | 250 | 250 | 625 | 3225 | 0.2 | 493.12 | G300E | 2015625 | 15.82 | G300E | 0 | 0
689 | Story21 | C4 | 50 MPa RC Column (25 cm x 25 cm) | Column | 50MPa | Concrete Rectangular | 250 | 250 | 625 | 3225 | 0.2 | 493.12 | G300E | 2015625 | 15.82 | G300E | 0 | 0
690 | Story21 | C40 | 50 MPa RC Column (25 cm x 25 cm) | Column | 50MPa | Concrete Rectangular | 250 | 250 | 625 | 3225 | 0.2 | 493.12 | G300E | 2979900 | 23.38 | G300E | 0 | 0
691 | Story21 | C41 | 50 MPa RC Column (25 cm x 25 cm) | Column | 50MPa | Concrete Rectangular | 250 | 250 | 625 | 3250 | 0.2 | 496.94 | G300E | 2031250 | 15.94 | G300E | 0 | 0
692 | Story21 | C42 | 50 MPa RC Column (25 cm x 25 cm) | Column | 50MPa | Concrete Rectangular | 250 | 250 | 625 | 3225 | 0.2 | 493.12 | G300E | 2015625 | 15.82 | G300E | 0 | 0
693 | Story21 | C43 | 50 MPa RC Column (25 cm x 25 cm) | Column | 50MPa | Concrete Rectangular | 250 | 250 | 625 | 3225 | 0.2 | 493.12 | G300E | 2015625 | 15.82 | G300E | 0 | 0
694 | Story21 | C44 | 50 MPa RC Column (25 cm x 25 cm) | Column | 50MPa | Concrete Rectangular | 250 | 250 | 625 | 3225 | 0.2 | 493.12 | G300E | 2015625 | 15.82 | G300E | 0 | 0
695 | Story21 | C45 | 50 MPa RC Column (25 cm x 25 cm) | Column | 50MPa | Concrete Rectangular | 250 | 250 | 625 | 3225 | 0.2 | 493.12 | G300E | 2015625 | 15.82 | G300E | 0 | 0
696 | Story21 | C46 | 50 MPa RC Column (25 cm x 25 cm) | Column | 50MPa | Concrete Rectangular | 250 | 250 | 625 | 3225 | 0.2 | 493.12 | G300E | 2015625 | 15.82 | G300E | 0 | 0
697 | Story21 | C47 | 50 MPa RC Column (25 cm x 25 cm) | Column | 50MPa | Concrete Rectangular | 250 | 250 | 625 | 3225 | 0.2 | 493.12 | G300E | 2015625 | 15.82 | G300E | 0 | 0
698 | Story21 | C48 | 50 MPa RC Column (25 cm x 25 cm) | Column | 50MPa | Concrete Rectangular | 250 | 250 | 625 | 3250 | 0.2 | 496.94 | G300E | 2031250 | 15.94 | G300E | 0 | 0
699 | Story21 | C5 | 50 MPa RC Column (25 cm x 25 cm) | Column | 50MPa | Concrete Rectangular | 250 | 250 | 625 | 3225 | 0.2 | 493.12 | G300E | 2015625 | 15.82 | G300E | 0 | 0
700 | Story21 | C6 | 50 MPa RC Column (25 cm x 25 cm) | Column | 50MPa | Concrete Rectangular | 250 | 250 | 625 | 3225 | 0.2 | 493.12 | G300E | 2015625 | 15.82 | G300E | 0 | 0
701 | Story21 | C7 | 50 MPa RC Column (25 cm x 25 cm) | Column | 50MPa | Concrete Rectangular | 250 | 250 | 625 | 3225 | 0.2 | 493.12 | G300E | 2015625 | 15.82 | G300E | 0 | 0
702 | Story21 | C8 | 50 MPa RC Column (25 cm x 25 cm) | Column | 50MPa | Concrete Rectangular | 250 | 250 | 625 | 3250 | 0.2 | 496.94 | G300E | 2031250 | 15.94 | G300E | 0 | 0
703 | Story21 | C9 | 50 MPa RC Column (25 cm x 25 cm) | Column | 50MPa | Concrete Rectangular | 250 | 250 | 625 | 3225 | 0.2 | 493.12 | G300E | 2925075 | 22.95 | G300E | 0 | 0
704 | Story21 | D1 | 50 MPa RC Column (45 cm x 45 cm) | Column | 50MPa | Concrete Rectangular | 450 | 450 | 2025 | 5940.5 | 1.2 | 2943 | G300E | 12029512.5 | 94.39 | G300E | 0 | 0
705 | Story21 | D10 | 50 MPa RC Column (45 cm x 45 cm) | Column | 50MPa | Concrete Rectangular | 450 | 450 | 2025 | 5940.5 | 1.2 | 2943 | G300E | 12492871.5 | 98.02 | G300E | 0 | 0
706 | Story21 | D11 | 50 MPa RC Column (45 cm x 45 cm) | Column | 50MPa | Concrete Rectangular | 450 | 450 | 2025 | 8005.6 | 1.62 | 3966.08 | G300E | 16211340 | 127.2 | G300E | 0 | 0
707 | Story21 | D12 | 50 MPa RC Column (45 cm x 45 cm) | Column | 50MPa | Concrete Rectangular | 450 | 450 | 2025 | 8005.6 | 1.62 | 3966.08 | G300E | 16211340 | 127.2 | G300E | 0 | 0
708 | Story21 | D13 | 50 MPa RC Column (45 cm x 45 cm) | Column | 50MPa | Concrete Rectangular | 450 | 450 | 2025 | 8005.6 | 1.62 | 3966.08 | G300E | 72068412.6 | 565.48 | G300E | 3782646 | 29.68
709 | Story21 | D14 | 50 MPa RC Column (45 cm x 45 cm) | Column | 50MPa | Concrete Rectangular | 450 | 450 | 2025 | 8005.6 | 1.62 | 3966.08 | G300E | 72020379 | 565.1 | G300E | 3782646 | 29.68
710 | Story21 | D15 | 50 MPa RC Column (45 cm x 45 cm) | Column | 50MPa | Concrete Rectangular | 450 | 450 | 2025 | 8005.6 | 1.62 | 3966.08 | G300E | 16211340 | 127.2 | G300E | 0 | 0
711 | Story21 | D16 | 50 MPa RC Column (45 cm x 45 cm) | Column | 50MPa | Concrete Rectangular | 450 | 450 | 2025 | 8005.6 | 1.62 | 3966.08 | G300E | 16211340 | 127.2 | G300E | 0 | 0
712 | Story21 | D17 | 50 MPa RC Column (45 cm x 45 cm) | Column | 50MPa | Concrete Rectangular | 450 | 450 | 2025 | 5940.5 | 1.2 | 2943 | G300E | 12050304.25 | 94.55 | G300E | 0 | 0
713 | Story21 | D18 | 50 MPa RC Column (45 cm x 45 cm) | Column | 50MPa | Concrete Rectangular | 450 | 450 | 2025 | 5940.5 | 1.2 | 2943 | G300E | 43811187.5 | 343.76 | G300E | 2806886.25 | 22.02
714 | Story21 | D19 | 50 MPa RC Column (45 cm x 45 cm) | Column | 50MPa | Concrete Rectangular | 450 | 450 | 2025 | 5940.5 | 1.2 | 2943 | G300E | 66590034.75 | 522.49 | G300E | 2806886.25 | 22.02
715 | Story21 | D2 | 50 MPa RC Column (45 cm x 45 cm) | Column | 50MPa | Concrete Rectangular | 450 | 450 | 2025 | 8005.6 | 1.62 | 3966.08 | G300E | 16211340 | 127.2 | G300E | 0 | 0
716 | Story21 | D20 | 50 MPa RC Column (45 cm x 45 cm) | Column | 50MPa | Concrete Rectangular | 450 | 450 | 2025 | 5940.5 | 1.2 | 2943 | G300E | 12029512.5 | 94.39 | G300E | 0 | 0
717 | Story21 | D21 | 50 MPa RC Column (45 cm x 45 cm) | Column | 50MPa | Concrete Rectangular | 450 | 450 | 2025 | 5940.5 | 1.2 | 2943 | G300E | 12029512.5 | 94.39 | G300E | 0 | 0
718 | Story21 | D22 | 50 MPa RC Column (45 cm x 45 cm) | Column | 50MPa | Concrete Rectangular | 450 | 450 | 2025 | 5940.5 | 1.2 | 2943 | G300E | 12029512.5 | 94.39 | G300E | 0 | 0
719 | Story21 | D23 | 50 MPa RC Column (45 cm x 45 cm) | Column | 50MPa | Concrete Rectangular | 450 | 450 | 2025 | 8005.6 | 1.62 | 3966.08 | G300E | 16211340 | 127.2 | G300E | 0 | 0
720 | Story21 | D24 | 50 MPa RC Column (45 cm x 45 cm) | Column | 50MPa | Concrete Rectangular | 450 | 450 | 2025 | 8005.6 | 1.62 | 3966.08 | G300E | 16211340 | 127.2 | G300E | 0 | 0
721 | Story21 | D25 | 50 MPa RC Column (45 cm x 45 cm) | Column | 50MPa | Concrete Rectangular | 450 | 450 | 2025 | 5940.5 | 1.2 | 2943 | G300E | 12039908.38 | 94.47 | G300E | 0 | 0
722 | Story21 | D26 | 50 MPa RC Column (45 cm x 45 cm) | Column | 50MPa | Concrete Rectangular | 450 | 450 | 2025 | 5940.5 | 1.2 | 2943 | G300E | 43811187.5 | 343.76 | G300E | 2806886.25 | 22.02
723 | Story21 | D27 | 50 MPa RC Column (45 cm x 45 cm) | Column | 50MPa | Concrete Rectangular | 450 | 450 | 2025 | 5940.5 | 1.2 | 2943 | G300E | 66588549.62 | 522.48 | G300E | 2806886.25 | 22.02
724 | Story21 | D28 | 50 MPa RC Column (45 cm x 45 cm) | Column | 50MPa | Concrete Rectangular | 450 | 450 | 2025 | 8005.6 | 1.62 | 3966.08 | G300E | 28345828.2 | 222.41 | G300E | 0 | 0
725 | Story21 | D29 | 50 MPa RC Column (45 cm x 45 cm) | Column | 50MPa | Concrete Rectangular | 450 | 450 | 2025 | 8005.6 | 1.62 | 3966.08 | G300E | 28343826.8 | 222.4 | G300E | 0 | 0
726 | Story21 | D3 | 50 MPa RC Column (45 cm x 45 cm) | Column | 50MPa | Concrete Rectangular | 450 | 450 | 2025 | 5940.5 | 1.2 | 2943 | G300E | 12029512.5 | 94.39 | G300E | 0 | 0
727 | Story21 | D30 | 50 MPa RC Column (45 cm x 45 cm) | Column | 50MPa | Concrete Rectangular | 450 | 450 | 2025 | 5940.5 | 1.2 | 2943 | G300E | 12029512.5 | 94.39 | G300E | 0 | 0
728 | Story21 | D31 | 50 MPa RC Column (45 cm x 45 cm) | Column | 50MPa | Concrete Rectangular | 450 | 450 | 2025 | 5940.5 | 1.2 | 2943 | G300E | 12029512.5 | 94.39 | G300E | 0 | 0
729 | Story21 | D32 | 50 MPa RC Column (45 cm x 45 cm) | Column | 50MPa | Concrete Rectangular | 450 | 450 | 2025 | 5940.5 | 1.2 | 2943 | G300E | 12029512.5 | 94.39 | G300E | 0 | 0
730 | Story21 | D33 | 50 MPa RC Column (45 cm x 45 cm) | Column | 50MPa | Concrete Rectangular | 450 | 450 | 2025 | 8005.6 | 1.62 | 3966.08 | G300E | 16211340 | 127.2 | G300E | 0 | 0
731 | Story21 | D34 | 50 MPa RC Column (45 cm x 45 cm) | Column | 50MPa | Concrete Rectangular | 450 | 450 | 2025 | 8005.6 | 1.62 | 3966.08 | G300E | 22585799 | 177.22 | G300E | 0 | 0
732 | Story21 | D35 | 50 MPa RC Column (45 cm x 45 cm) | Column | 50MPa | Concrete Rectangular | 450 | 450 | 2025 | 8005.6 | 1.62 | 3966.08 | G300E | 16211340 | 127.2 | G300E | 0 | 0
733 | Story21 | D36 | 50 MPa RC Column (45 cm x 45 cm) | Column | 50MPa | Concrete Rectangular | 450 | 450 | 2025 | 8005.6 | 1.62 | 3966.08 | G300E | 16211340 | 127.2 | G300E | 0 | 0
734 | Story21 | D37 | 50 MPa RC Column (45 cm x 45 cm) | Column | 50MPa | Concrete Rectangular | 450 | 450 | 2025 | 8005.6 | 1.62 | 3966.08 | G300E | 22855988 | 179.34 | G300E | 0 | 0
735 | Story21 | D38 | 50 MPa RC Column (45 cm x 45 cm) | Column | 50MPa | Concrete Rectangular | 450 | 450 | 2025 | 5940.5 | 1.2 | 2943 | G300E | 12029512.5 | 94.39 | G300E | 0 | 0
736 | Story21 | D39 | 50 MPa RC Column (45 cm x 45 cm) | Column | 50MPa | Concrete Rectangular | 450 | 450 | 2025 | 5940.5 | 1.2 | 2943 | G300E | 12029512.5 | 94.39 | G300E | 0 | 0
737 | Story21 | D4 | 50 MPa RC Column (45 cm x 45 cm) | Column | 50MPa | Concrete Rectangular | 450 | 450 | 2025 | 5940.5 | 1.2 | 2943 | G300E | 12029512.5 | 94.39 | G300E | 0 | 0
738 | Story21 | D40 | 50 MPa RC Column (45 cm x 45 cm) | Column | 50MPa | Concrete Rectangular | 450 | 450 | 2025 | 5940.5 | 1.2 | 2943 | G300E | 12029512.5 | 94.39 | G300E | 0 | 0
739 | Story21 | D41 | 50 MPa RC Column (45 cm x 45 cm) | Column | 50MPa | Concrete Rectangular | 450 | 450 | 2025 | 5940.5 | 1.2 | 2943 | G300E | 12029512.5 | 94.39 | G300E | 0 | 0
740 | Story21 | D42 | 50 MPa RC Column (45 cm x 45 cm) | Column | 50MPa | Concrete Rectangular | 450 | 450 | 2025 | 5940.5 | 1.2 | 2943 | G300E | 12183965.5 | 95.6 | G300E | 0 | 0
741 | Story21 | D43 | 50 MPa RC Column (45 cm x 45 cm) | Column | 50MPa | Concrete Rectangular | 450 | 450 | 2025 | 5940.5 | 1.2 | 2943 | G300E | 13055733.88 | 102.44 | G300E | 0 | 0
742 | Story21 | D44 | 50 MPa RC Column (45 cm x 45 cm) | Column | 50MPa | Concrete Rectangular | 450 | 450 | 2025 | 5940.5 | 1.2 | 2943 | G300E | 12463169 | 97.79 | G300E | 0 | 0
743 | Story21 | D45 | 50 MPa RC Column (45 cm x 45 cm) | Column | 50MPa | Concrete Rectangular | 450 | 450 | 2025 | 5940.5 | 1.2 | 2943 | G300E | 12491386.38 | 98.01 | G300E | 0 | 0
744 | Story21 | D46 | 50 MPa RC Column (45 cm x 45 cm) | Column | 50MPa | Concrete Rectangular | 450 | 450 | 2025 | 8005.6 | 1.62 | 3966.08 | G300E | 22575792 | 177.14 | G300E | 0 | 0
745 | Story21 | D47 | 50 MPa RC Column (45 cm x 45 cm) | Column | 50MPa | Concrete Rectangular | 450 | 450 | 2025 | 5940.5 | 1.2 | 2943 | G300E | 13067614.88 | 102.53 | G300E | 0 | 0
746 | Story21 | D48 | 50 MPa RC Column (45 cm x 45 cm) | Column | 50MPa | Concrete Rectangular | 450 | 450 | 2025 | 5940.5 | 1.2 | 2943 | G300E | 12188420.88 | 95.63 | G300E | 0 | 0
747 | Story21 | D49 | 50 MPa RC Column (45 cm x 45 cm) | Column | 50MPa | Concrete Rectangular | 450 | 450 | 2025 | 5940.5 | 1.2 | 2943 | G300E | 12029512.5 | 94.39 | G300E | 0 | 0
748 | Story21 | D5 | 50 MPa RC Column (45 cm x 45 cm) | Column | 50MPa | Concrete Rectangular | 450 | 450 | 2025 | 5940.5 | 1.2 | 2943 | G300E | 12029512.5 | 94.39 | G300E | 0 | 0
749 | Story21 | D50 | 50 MPa RC Column (45 cm x 45 cm) | Column | 50MPa | Concrete Rectangular | 450 | 450 | 2025 | 8005.6 | 1.62 | 3966.08 | G300E | 16211340 | 127.2 | G300E | 0 | 0
750 | Story21 | D51 | 50 MPa RC Column (45 cm x 45 cm) | Column | 50MPa | Concrete Rectangular | 450 | 450 | 2025 | 5940.5 | 1.2 | 2943 | G300E | 12029512.5 | 94.39 | G300E | 0 | 0
751 | Story21 | D52 | 50 MPa RC Column (45 cm x 45 cm) | Column | 50MPa | Concrete Rectangular | 450 | 450 | 2025 | 8005.6 | 1.62 | 3966.08 | G300E | 16211340 | 127.2 | G300E | 0 | 0
752 | Story21 | D53 | 50 MPa RC Column (45 cm x 45 cm) | Column | 50MPa | Concrete Rectangular | 450 | 450 | 2025 | 5940.5 | 1.2 | 2943 | G300E | 12029512.5 | 94.39 | G300E | 0 | 0
753 | Story21 | D54 | 50 MPa RC Column (45 cm x 45 cm) | Column | 50MPa | Concrete Rectangular | 450 | 450 | 2025 | 5940.5 | 1.2 | 2943 | G300E | 12029512.5 | 94.39 | G300E | 0 | 0
754 | Story21 | D55 | 50 MPa RC Column (45 cm x 45 cm) | Column | 50MPa | Concrete Rectangular | 450 | 450 | 2025 | 8005.6 | 1.62 | 3966.08 | G300E | 22575792 | 177.14 | G300E | 0 | 0
755 | Story21 | D56 | 50 MPa RC Column (45 cm x 45 cm) | Column | 50MPa | Concrete Rectangular | 450 | 450 | 2025 | 8005.6 | 1.62 | 3966.08 | G300E | 16211340 | 127.2 | G300E | 0 | 0
756 | Story21 | D57 | 50 MPa RC Column (45 cm x 45 cm) | Column | 50MPa | Concrete Rectangular | 450 | 450 | 2025 | 8005.6 | 1.62 | 3966.08 | G300E | 28351832.4 | 222.46 | G300E | 0 | 0
757 | Story21 | D58 | 50 MPa RC Column (45 cm x 45 cm) | Column | 50MPa | Concrete Rectangular | 450 | 450 | 2025 | 8005.6 | 1.62 | 3966.08 | G300E | 28353833.8 | 222.47 | G300E | 0 | 0
758 | Story21 | D59 | 50 MPa RC Column (45 cm x 45 cm) | Column | 50MPa | Concrete Rectangular | 450 | 450 | 2025 | 8005.6 | 1.62 | 3966.08 | G300E | 16211340 | 127.2 | G300E | 0 | 0
759 | Story21 | D6 | 50 MPa RC Column (45 cm x 45 cm) | Column | 50MPa | Concrete Rectangular | 450 | 450 | 2025 | 8005.6 | 1.62 | 3966.08 | G300E | 17220045.6 | 135.11 | G300E | 0 | 0
760 | Story21 | D60 | 50 MPa RC Column (45 cm x 45 cm) | Column | 50MPa | Concrete Rectangular | 450 | 450 | 2025 | 8005.6 | 1.62 | 3966.08 | G300E | 16211340 | 127.2 | G300E | 0 | 0
761 | Story21 | D61 | 50 MPa RC Column (45 cm x 45 cm) | Column | 50MPa | Concrete Rectangular | 450 | 450 | 2025 | 5940.5 | 1.2 | 2943 | G300E | 12029512.5 | 94.39 | G300E | 0 | 0
762 | Story21 | D62 | 50 MPa RC Column (45 cm x 45 cm) | Column | 50MPa | Concrete Rectangular | 450 | 450 | 2025 | 5940.5 | 1.2 | 2943 | G300E | 12029512.5 | 94.39 | G300E | 0 | 0
763 | Story21 | D63 | 50 MPa RC Column (45 cm x 45 cm) | Column | 50MPa | Concrete Rectangular | 450 | 450 | 2025 | 5940.5 | 1.2 | 2943 | G300E | 12029512.5 | 94.39 | G300E | 0 | 0
764 | Story21 | D64 | 50 MPa RC Column (45 cm x 45 cm) | Column | 50MPa | Concrete Rectangular | 450 | 450 | 2025 | 5940.5 | 1.2 | 2943 | G300E | 66554391.75 | 522.21 | G300E | 2806886.25 | 22.02
765 | Story21 | D65 | 50 MPa RC Column (45 cm x 45 cm) | Column | 50MPa | Concrete Rectangular | 450 | 450 | 2025 | 5940.5 | 1.2 | 2943 | G300E | 43806732.12 | 343.72 | G300E | 2806886.25 | 22.02
766 | Story21 | D66 | 50 MPa RC Column (45 cm x 45 cm) | Column | 50MPa | Concrete Rectangular | 450 | 450 | 2025 | 5940.5 | 1.2 | 2943 | G300E | 12054759.62 | 94.59 | G300E | 0 | 0
767 | Story21 | D67 | 50 MPa RC Column (45 cm x 45 cm) | Column | 50MPa | Concrete Rectangular | 450 | 450 | 2025 | 8005.6 | 1.62 | 3966.08 | G300E | 16211340 | 127.2 | G300E | 0 | 0
768 | Story21 | D68 | 50 MPa RC Column (45 cm x 45 cm) | Column | 50MPa | Concrete Rectangular | 450 | 450 | 2025 | 8005.6 | 1.62 | 3966.08 | G300E | 16211340 | 127.2 | G300E | 0 | 0
769 | Story21 | D69 | 50 MPa RC Column (45 cm x 45 cm) | Column | 50MPa | Concrete Rectangular | 450 | 450 | 2025 | 5940.5 | 1.2 | 2943 | G300E | 12029512.5 | 94.39 | G300E | 0 | 0
770 | Story21 | D7 | 50 MPa RC Column (45 cm x 45 cm) | Column | 50MPa | Concrete Rectangular | 450 | 450 | 2025 | 5940.5 | 1.2 | 2943 | G300E | 12191391.12 | 95.66 | G300E | 0 | 0
771 | Story21 | D70 | 50 MPa RC Column (45 cm x 45 cm) | Column | 50MPa | Concrete Rectangular | 450 | 450 | 2025 | 5940.5 | 1.2 | 2943 | G300E | 12029512.5 | 94.39 | G300E | 0 | 0
772 | Story21 | D71 | 50 MPa RC Column (45 cm x 45 cm) | Column | 50MPa | Concrete Rectangular | 450 | 450 | 2025 | 5940.5 | 1.2 | 2943 | G300E | 12029512.5 | 94.39 | G300E | 0 | 0
773 | Story21 | D72 | 50 MPa RC Column (45 cm x 45 cm) | Column | 50MPa | Concrete Rectangular | 450 | 450 | 2025 | 8005.6 | 1.62 | 3966.08 | G300E | 72060407 | 565.41 | G300E | 3782646 | 29.68
774 | Story21 | D73 | 50 MPa RC Column (45 cm x 45 cm) | Column | 50MPa | Concrete Rectangular | 450 | 450 | 2025 | 8005.6 | 1.62 | 3966.08 | G300E | 72000365 | 564.94 | G300E | 3782646 | 29.68
775 | Story21 | D74 | 50 MPa RC Column (45 cm x 45 cm) | Column | 50MPa | Concrete Rectangular | 450 | 450 | 2025 | 5940.5 | 1.2 | 2943 | G300E | 66649439.75 | 522.96 | G300E | 2806886.25 | 22.02
776 | Story21 | D75 | 50 MPa RC Column (45 cm x 45 cm) | Column | 50MPa | Concrete Rectangular | 450 | 450 | 2025 | 5940.5 | 1.2 | 2943 | G300E | 43805247 | 343.71 | G300E | 2806886.25 | 22.02
777 | Story21 | D76 | 50 MPa RC Column (45 cm x 45 cm) | Column | 50MPa | Concrete Rectangular | 450 | 450 | 2025 | 5940.5 | 1.2 | 2943 | G300E | 12035453 | 94.43 | G300E | 0 | 0
778 | Story21 | D77 | 50 MPa RC Column (45 cm x 45 cm) | Column | 50MPa | Concrete Rectangular | 450 | 450 | 2025 | 8005.6 | 1.62 | 3966.08 | G300E | 16269380.6 | 127.66 | G300E | 0 | 0
779 | Story21 | D78 | 50 MPa RC Column (45 cm x 45 cm) | Column | 50MPa | Concrete Rectangular | 450 | 450 | 2025 | 8005.6 | 1.62 | 3966.08 | G300E | 16211340 | 127.2 | G300E | 0 | 0
780 | Story21 | D79 | 50 MPa RC Column (45 cm x 45 cm) | Column | 50MPa | Concrete Rectangular | 450 | 450 | 2025 | 8005.6 | 1.62 | 3966.08 | G300E | 17218044.2 | 135.1 | G300E | 0 | 0
781 | Story21 | D8 | 50 MPa RC Column (45 cm x 45 cm) | Column | 50MPa | Concrete Rectangular | 450 | 450 | 2025 | 8005.6 | 1.62 | 3966.08 | G300E | 17220045.6 | 135.11 | G300E | 0 | 0
782 | Story21 | D80 | 50 MPa RC Column (45 cm x 45 cm) | Column | 50MPa | Concrete Rectangular | 450 | 450 | 2025 | 8005.6 | 1.62 | 3966.08 | G300E | 17218044.2 | 135.1 | G300E | 0 | 0
783 | Story21 | D81 | 50 MPa RC Column (45 cm x 45 cm) | Column | 50MPa | Concrete Rectangular | 450 | 450 | 2025 | 8005.6 | 1.62 | 3966.08 | G300E | 16211340 | 127.2 | G300E | 0 | 0
784 | Story21 | D82 | 50 MPa RC Column (45 cm x 45 cm) | Column | 50MPa | Concrete Rectangular | 450 | 450 | 2025 | 5940.5 | 1.2 | 2943 | G300E | 12491386.38 | 98.01 | G300E | 0 | 0
785 | Story21 | D83 | 50 MPa RC Column (45 cm x 45 cm) | Column | 50MPa | Concrete Rectangular | 450 | 450 | 2025 | 5940.5 | 1.2 | 2943 | G300E | 13067614.88 | 102.53 | G300E | 0 | 0
786 | Story21 | D84 | 50 MPa RC Column (45 cm x 45 cm) | Column | 50MPa | Concrete Rectangular | 450 | 450 | 2025 | 5940.5 | 1.2 | 2943 | G300E | 12189906 | 95.65 | G300E | 0 | 0
787 | Story21 | D85 | 50 MPa RC Column (45 cm x 45 cm) | Column | 50MPa | Concrete Rectangular | 450 | 450 | 2025 | 5940.5 | 1.2 | 2943 | G300E | 12029512.5 | 94.39 | G300E | 0 | 0
788 | Story21 | D86 | 50 MPa RC Column (45 cm x 45 cm) | Column | 50MPa | Concrete Rectangular | 450 | 450 | 2025 | 5940.5 | 1.2 | 2943 | G300E | 12029512.5 | 94.39 | G300E | 0 | 0
789 | Story21 | D87 | 50 MPa RC Column (45 cm x 45 cm) | Column | 50MPa | Concrete Rectangular | 450 | 450 | 2025 | 5940.5 | 1.2 | 2943 | G300E | 12029512.5 | 94.39 | G300E | 0 | 0
790 | Story21 | D88 | 50 MPa RC Column (45 cm x 45 cm) | Column | 50MPa | Concrete Rectangular | 450 | 450 | 2025 | 5940.5 | 1.2 | 2943 | G300E | 12029512.5 | 94.39 | G300E | 0 | 0
791 | Story21 | D9 | 50 MPa RC Column (45 cm x 45 cm) | Column | 50MPa | Concrete Rectangular | 450 | 450 | 2025 | 5940.5 | 1.2 | 2943 | G300E | 13069100 | 102.55 | G300E | 0 | 0
792 | Story3 | C1 | 50 MPa RC Column (47.5 cm x 47.5 cm) | Column | 50MPa | Concrete Rectangular | 475 | 475 | 2256.3 | 3250 | 0.73 | 1793.96 | G300E | 7332000 | 57.53 | G300E | 0 | 0
793 | Story3 | C10 | 50 MPa RC Column (47.5 cm x 47.5 cm) | Column | 50MPa | Concrete Rectangular | 475 | 475 | 2256.3 | 3225 | 0.73 | 1780.16 | G300E | 47496725 | 372.68 | G300E | 0 | 0
794 | Story3 | C11 | 50 MPa RC Column (47.5 cm x 47.5 cm) | Column | 50MPa | Concrete Rectangular | 475 | 475 | 2256.3 | 3225 | 0.73 | 1780.16 | G300E | 43850325 | 344.07 | G300E | 0 | 0
795 | Story3 | C12 | 50 MPa RC Column (47.5 cm x 47.5 cm) | Column | 50MPa | Concrete Rectangular | 475 | 475 | 2256.3 | 3225 | 0.73 | 1780.16 | G300E | 8806400 | 69.1 | G300E | 0 | 0
796 | Story3 | C13 | 50 MPa RC Column (47.5 cm x 47.5 cm) | Column | 50MPa | Concrete Rectangular | 475 | 475 | 2256.3 | 3225 | 0.73 | 1780.16 | G300E | 8803175 | 69.07 | G300E | 0 | 0
797 | Story3 | C14 | 50 MPa RC Column (47.5 cm x 47.5 cm) | Column | 50MPa | Concrete Rectangular | 475 | 475 | 2256.3 | 3225 | 0.73 | 1780.16 | G300E | 43850325 | 344.07 | G300E | 0 | 0
798 | Story3 | C15 | 50 MPa RC Column (47.5 cm x 47.5 cm) | Column | 50MPa | Concrete Rectangular | 475 | 475 | 2256.3 | 3225 | 0.73 | 1780.16 | G300E | 47499950 | 372.7 | G300E | 0 | 0
799 | Story3 | C16 | 50 MPa RC Column (47.5 cm x 47.5 cm) | Column | 50MPa | Concrete Rectangular | 475 | 475 | 2256.3 | 3225 | 0.73 | 1780.16 | G300E | 7275600 | 57.09 | G300E | 0 | 0
800 | Story3 | C17 | 50 MPa RC Column (47.5 cm x 47.5 cm) | Column | 50MPa | Concrete Rectangular | 475 | 475 | 2256.3 | 3225 | 0.73 | 1780.16 | G300E | 7275600 | 57.09 | G300E | 0 | 0
801 | Story3 | C18 | 50 MPa RC Column (47.5 cm x 47.5 cm) | Column | 50MPa | Concrete Rectangular | 475 | 475 | 2256.3 | 3225 | 0.73 | 1780.16 | G300E | 10427500 | 81.82 | G300E | 0 | 0
802 | Story3 | C19 | 50 MPa RC Column (47.5 cm x 47.5 cm) | Column | 50MPa | Concrete Rectangular | 475 | 475 | 2256.3 | 3225 | 0.73 | 1780.16 | G300E | 7275600 | 57.09 | G300E | 0 | 0
803 | Story3 | C2 | 50 MPa RC Column (47.5 cm x 47.5 cm) | Column | 50MPa | Concrete Rectangular | 475 | 475 | 2256.3 | 3225 | 0.73 | 1780.16 | G300E | 7275600 | 57.09 | G300E | 0 | 0
804 | Story3 | C22 | 50 MPa RC Column (47.5 cm x 47.5 cm) | Column | 50MPa | Concrete Rectangular | 475 | 475 | 2256.3 | 3225 | 0.73 | 1780.16 | G300E | 7275600 | 57.09 | G300E | 0 | 0
805 | Story3 | C23 | 50 MPa RC Column (47.5 cm x 47.5 cm) | Column | 50MPa | Concrete Rectangular | 475 | 475 | 2256.3 | 3225 | 0.73 | 1780.16 | G300E | 10411375 | 81.69 | G300E | 0 | 0
806 | Story3 | C24 | 50 MPa RC Column (47.5 cm x 47.5 cm) | Column | 50MPa | Concrete Rectangular | 475 | 475 | 2256.3 | 3225 | 0.73 | 1780.16 | G300E | 7275600 | 57.09 | G300E | 0 | 0
807 | Story3 | C25 | 50 MPa RC Column (47.5 cm x 47.5 cm) | Column | 50MPa | Concrete Rectangular | 475 | 475 | 2256.3 | 3225 | 0.73 | 1780.16 | G300E | 7275600 | 57.09 | G300E | 0 | 0
808 | Story3 | C26 | 50 MPa RC Column (47.5 cm x 47.5 cm) | Column | 50MPa | Concrete Rectangular | 475 | 475 | 2256.3 | 3225 | 0.73 | 1780.16 | G300E | 10428575 | 81.83 | G300E | 0 | 0
809 | Story3 | C27 | 50 MPa RC Column (47.5 cm x 47.5 cm) | Column | 50MPa | Concrete Rectangular | 475 | 475 | 2256.3 | 3225 | 0.73 | 1780.16 | G300E | 7275600 | 57.09 | G300E | 0 | 0
810 | Story3 | C3 | 50 MPa RC Column (47.5 cm x 47.5 cm) | Column | 50MPa | Concrete Rectangular | 475 | 475 | 2256.3 | 3225 | 0.73 | 1780.16 | G300E | 7275600 | 57.09 | G300E | 0 | 0
811 | Story3 | C30 | 50 MPa RC Column (47.5 cm x 47.5 cm) | Column | 50MPa | Concrete Rectangular | 475 | 475 | 2256.3 | 3225 | 0.73 | 1780.16 | G300E | 7275600 | 57.09 | G300E | 0 | 0
812 | Story3 | C31 | 50 MPa RC Column (47.5 cm x 47.5 cm) | Column | 50MPa | Concrete Rectangular | 475 | 475 | 2256.3 | 3225 | 0.73 | 1780.16 | G300E | 10417825 | 81.74 | G300E | 0 | 0
813 | Story3 | C32 | 50 MPa RC Column (47.5 cm x 47.5 cm) | Column | 50MPa | Concrete Rectangular | 475 | 475 | 2256.3 | 3225 | 0.73 | 1780.16 | G300E | 7275600 | 57.09 | G300E | 0 | 0
814 | Story3 | C33 | 50 MPa RC Column (47.5 cm x 47.5 cm) | Column | 50MPa | Concrete Rectangular | 475 | 475 | 2256.3 | 3225 | 0.73 | 1780.16 | G300E | 7275600 | 57.09 | G300E | 0 | 0
815 | Story3 | C34 | 50 MPa RC Column (47.5 cm x 47.5 cm) | Column | 50MPa | Concrete Rectangular | 475 | 475 | 2256.3 | 3225 | 0.73 | 1780.16 | G300E | 47499950 | 372.7 | G300E | 0 | 0
816 | Story3 | C35 | 50 MPa RC Column (47.5 cm x 47.5 cm) | Column | 50MPa | Concrete Rectangular | 475 | 475 | 2256.3 | 3225 | 0.73 | 1780.16 | G300E | 43851400 | 344.07 | G300E | 0 | 0
817 | Story3 | C36 | 50 MPa RC Column (47.5 cm x 47.5 cm) | Column | 50MPa | Concrete Rectangular | 475 | 475 | 2256.3 | 3225 | 0.73 | 1780.16 | G300E | 8806400 | 69.1 | G300E | 0 | 0
818 | Story3 | C37 | 50 MPa RC Column (47.5 cm x 47.5 cm) | Column | 50MPa | Concrete Rectangular | 475 | 475 | 2256.3 | 3225 | 0.73 | 1780.16 | G300E | 8803175 | 69.07 | G300E | 0 | 0
819 | Story3 | C38 | 50 MPa RC Column (47.5 cm x 47.5 cm) | Column | 50MPa | Concrete Rectangular | 475 | 475 | 2256.3 | 3225 | 0.73 | 1780.16 | G300E | 43726700 | 343.1 | G300E | 0 | 0
820 | Story3 | C39 | 50 MPa RC Column (47.5 cm x 47.5 cm) | Column | 50MPa | Concrete Rectangular | 475 | 475 | 2256.3 | 3225 | 0.73 | 1780.16 | G300E | 47304300 | 371.17 | G300E | 0 | 0
821 | Story3 | C4 | 50 MPa RC Column (47.5 cm x 47.5 cm) | Column | 50MPa | Concrete Rectangular | 475 | 475 | 2256.3 | 3225 | 0.73 | 1780.16 | G300E | 7275600 | 57.09 | G300E | 0 | 0
822 | Story3 | C40 | 50 MPa RC Column (47.5 cm x 47.5 cm) | Column | 50MPa | Concrete Rectangular | 475 | 475 | 2256.3 | 3225 | 0.73 | 1780.16 | G300E | 7275600 | 57.09 | G300E | 0 | 0
823 | Story3 | C41 | 50 MPa RC Column (47.5 cm x 47.5 cm) | Column | 50MPa | Concrete Rectangular | 475 | 475 | 2256.3 | 3250 | 0.73 | 1793.96 | G300E | 7332000 | 57.53 | G300E | 0 | 0
824 | Story3 | C42 | 50 MPa RC Column (47.5 cm x 47.5 cm) | Column | 50MPa | Concrete Rectangular | 475 | 475 | 2256.3 | 3225 | 0.73 | 1780.16 | G300E | 7275600 | 57.09 | G300E | 0 | 0
825 | Story3 | C43 | 50 MPa RC Column (47.5 cm x 47.5 cm) | Column | 50MPa | Concrete Rectangular | 475 | 475 | 2256.3 | 3225 | 0.73 | 1780.16 | G300E | 7275600 | 57.09 | G300E | 0 | 0
826 | Story3 | C44 | 50 MPa RC Column (47.5 cm x 47.5 cm) | Column | 50MPa | Concrete Rectangular | 475 | 475 | 2256.3 | 3225 | 0.73 | 1780.16 | G300E | 7275600 | 57.09 | G300E | 0 | 0
827 | Story3 | C45 | 50 MPa RC Column (47.5 cm x 47.5 cm) | Column | 50MPa | Concrete Rectangular | 475 | 475 | 2256.3 | 3225 | 0.73 | 1780.16 | G300E | 7275600 | 57.09 | G300E | 0 | 0
828 | Story3 | C46 | 50 MPa RC Column (47.5 cm x 47.5 cm) | Column | 50MPa | Concrete Rectangular | 475 | 475 | 2256.3 | 3225 | 0.73 | 1780.16 | G300E | 7275600 | 57.09 | G300E | 0 | 0
829 | Story3 | C47 | 50 MPa RC Column (47.5 cm x 47.5 cm) | Column | 50MPa | Concrete Rectangular | 475 | 475 | 2256.3 | 3225 | 0.73 | 1780.16 | G300E | 7275600 | 57.09 | G300E | 0 | 0
830 | Story3 | C48 | 50 MPa RC Column (47.5 cm x 47.5 cm) | Column | 50MPa | Concrete Rectangular | 475 | 475 | 2256.3 | 3250 | 0.73 | 1793.96 | G300E | 7332000 | 57.53 | G300E | 0 | 0
831 | Story3 | C5 | 50 MPa RC Column (47.5 cm x 47.5 cm) | Column | 50MPa | Concrete Rectangular | 475 | 475 | 2256.3 | 3225 | 0.73 | 1780.16 | G300E | 7275600 | 57.09 | G300E | 0 | 0
832 | Story3 | C6 | 50 MPa RC Column (47.5 cm x 47.5 cm) | Column | 50MPa | Concrete Rectangular | 475 | 475 | 2256.3 | 3225 | 0.73 | 1780.16 | G300E | 7275600 | 57.09 | G300E | 0 | 0
833 | Story3 | C7 | 50 MPa RC Column (47.5 cm x 47.5 cm) | Column | 50MPa | Concrete Rectangular | 475 | 475 | 2256.3 | 3225 | 0.73 | 1780.16 | G300E | 7275600 | 57.09 | G300E | 0 | 0
834 | Story3 | C8 | 50 MPa RC Column (47.5 cm x 47.5 cm) | Column | 50MPa | Concrete Rectangular | 475 | 475 | 2256.3 | 3250 | 0.73 | 1793.96 | G300E | 7332000 | 57.53 | G300E | 0 | 0
835 | Story3 | C9 | 50 MPa RC Column (47.5 cm x 47.5 cm) | Column | 50MPa | Concrete Rectangular | 475 | 475 | 2256.3 | 3225 | 0.73 | 1780.16 | G300E | 7275600 | 57.09 | G300E | 0 | 0
836 | Story4 | C1 | 50 MPa RC Column (47.5 cm x 47.5 cm) | Column | 50MPa | Concrete Rectangular | 475 | 475 | 2256.3 | 3250 | 0.73 | 1793.96 | G300E | 7332000 | 57.53 | G300E | 0 | 0
837 | Story4 | C10 | 50 MPa RC Column (47.5 cm x 47.5 cm) | Column | 50MPa | Concrete Rectangular | 475 | 475 | 2256.3 | 3225 | 0.73 | 1780.16 | G300E | 37448700 | 293.84 | G300E | 0 | 0
838 | Story4 | C11 | 50 MPa RC Column (47.5 cm x 47.5 cm) | Column | 50MPa | Concrete Rectangular | 475 | 475 | 2256.3 | 3225 | 0.73 | 1780.16 | G300E | 34059225 | 267.24 | G300E | 0 | 0
839 | Story4 | C12 | 50 MPa RC Column (47.5 cm x 47.5 cm) | Column | 50MPa | Concrete Rectangular | 475 | 475 | 2256.3 | 3225 | 0.73 | 1780.16 | G300E | 7275600 | 57.09 | G300E | 0 | 0
840 | Story4 | C13 | 50 MPa RC Column (47.5 cm x 47.5 cm) | Column | 50MPa | Concrete Rectangular | 475 | 475 | 2256.3 | 3225 | 0.73 | 1780.16 | G300E | 7275600 | 57.09 | G300E | 0 | 0
841 | Story4 | C14 | 50 MPa RC Column (47.5 cm x 47.5 cm) | Column | 50MPa | Concrete Rectangular | 475 | 475 | 2256.3 | 3225 | 0.73 | 1780.16 | G300E | 34059225 | 267.24 | G300E | 0 | 0
842 | Story4 | C15 | 50 MPa RC Column (47.5 cm x 47.5 cm) | Column | 50MPa | Concrete Rectangular | 475 | 475 | 2256.3 | 3225 | 0.73 | 1780.16 | G300E | 37449775 | 293.84 | G300E | 0 | 0
843 | Story4 | C16 | 50 MPa RC Column (47.5 cm x 47.5 cm) | Column | 50MPa | Concrete Rectangular | 475 | 475 | 2256.3 | 3225 | 0.73 | 1780.16 | G300E | 7275600 | 57.09 | G300E | 0 | 0
844 | Story4 | C17 | 50 MPa RC Column (47.5 cm x 47.5 cm) | Column | 50MPa | Concrete Rectangular | 475 | 475 | 2256.3 | 3225 | 0.73 | 1780.16 | G300E | 7275600 | 57.09 | G300E | 0 | 0
845 | Story4 | C18 | 50 MPa RC Column (47.5 cm x 47.5 cm) | Column | 50MPa | Concrete Rectangular | 475 | 475 | 2256.3 | 3225 | 0.73 | 1780.16 | G300E | 7275600 | 57.09 | G300E | 0 | 0
846 | Story4 | C19 | 50 MPa RC Column (47.5 cm x 47.5 cm) | Column | 50MPa | Concrete Rectangular | 475 | 475 | 2256.3 | 3225 | 0.73 | 1780.16 | G300E | 7275600 | 57.09 | G300E | 0 | 0
847 | Story4 | C2 | 50 MPa RC Column (47.5 cm x 47.5 cm) | Column | 50MPa | Concrete Rectangular | 475 | 475 | 2256.3 | 3225 | 0.73 | 1780.16 | G300E | 7275600 | 57.09 | G300E | 0 | 0
848 | Story4 | C22 | 50 MPa RC Column (47.5 cm x 47.5 cm) | Column | 50MPa | Concrete Rectangular | 475 | 475 | 2256.3 | 3225 | 0.73 | 1780.16 | G300E | 7275600 | 57.09 | G300E | 0 | 0
849 | Story4 | C23 | 50 MPa RC Column (47.5 cm x 47.5 cm) | Column | 50MPa | Concrete Rectangular | 475 | 475 | 2256.3 | 3225 | 0.73 | 1780.16 | G300E | 7275600 | 57.09 | G300E | 0 | 0
850 | Story4 | C24 | 50 MPa RC Column (47.5 cm x 47.5 cm) | Column | 50MPa | Concrete Rectangular | 475 | 475 | 2256.3 | 3225 | 0.73 | 1780.16 | G300E | 7275600 | 57.09 | G300E | 0 | 0
851 | Story4 | C25 | 50 MPa RC Column (47.5 cm x 47.5 cm) | Column | 50MPa | Concrete Rectangular | 475 | 475 | 2256.3 | 3225 | 0.73 | 1780.16 | G300E | 7275600 | 57.09 | G300E | 0 | 0
852 | Story4 | C26 | 50 MPa RC Column (47.5 cm x 47.5 cm) | Column | 50MPa | Concrete Rectangular | 475 | 475 | 2256.3 | 3225 | 0.73 | 1780.16 | G300E | 7275600 | 57.09 | G300E | 0 | 0
853 | Story4 | C27 | 50 MPa RC Column (47.5 cm x 47.5 cm) | Column | 50MPa | Concrete Rectangular | 475 | 475 | 2256.3 | 3225 | 0.73 | 1780.16 | G300E | 7275600 | 57.09 | G300E | 0 | 0
854 | Story4 | C3 | 50 MPa RC Column (47.5 cm x 47.5 cm) | Column | 50MPa | Concrete Rectangular | 475 | 475 | 2256.3 | 3225 | 0.73 | 1780.16 | G300E | 7275600 | 57.09 | G300E | 0 | 0
855 | Story4 | C30 | 50 MPa RC Column (47.5 cm x 47.5 cm) | Column | 50MPa | Concrete Rectangular | 475 | 475 | 2256.3 | 3225 | 0.73 | 1780.16 | G300E | 7275600 | 57.09 | G300E | 0 | 0
856 | Story4 | C31 | 50 MPa RC Column (47.5 cm x 47.5 cm) | Column | 50MPa | Concrete Rectangular | 475 | 475 | 2256.3 | 3225 | 0.73 | 1780.16 | G300E | 7275600 | 57.09 | G300E | 0 | 0
857 | Story4 | C32 | 50 MPa RC Column (47.5 cm x 47.5 cm) | Column | 50MPa | Concrete Rectangular | 475 | 475 | 2256.3 | 3225 | 0.73 | 1780.16 | G300E | 7275600 | 57.09 | G300E | 0 | 0
858 | Story4 | C33 | 50 MPa RC Column (47.5 cm x 47.5 cm) | Column | 50MPa | Concrete Rectangular | 475 | 475 | 2256.3 | 3225 | 0.73 | 1780.16 | G300E | 7275600 | 57.09 | G300E | 0 | 0
859 | Story4 | C34 | 50 MPa RC Column (47.5 cm x 47.5 cm) | Column | 50MPa | Concrete Rectangular | 475 | 475 | 2256.3 | 3225 | 0.73 | 1780.16 | G300E | 37449775 | 293.84 | G300E | 0 | 0
860 | Story4 | C35 | 50 MPa RC Column (47.5 cm x 47.5 cm) | Column | 50MPa | Concrete Rectangular | 475 | 475 | 2256.3 | 3225 | 0.73 | 1780.16 | G300E | 34060300 | 267.25 | G300E | 0 | 0
861 | Story4 | C36 | 50 MPa RC Column (47.5 cm x 47.5 cm) | Column | 50MPa | Concrete Rectangular | 475 | 475 | 2256.3 | 3225 | 0.73 | 1780.16 | G300E | 7275600 | 57.09 | G300E | 0 | 0
862 | Story4 | C37 | 50 MPa RC Column (47.5 cm x 47.5 cm) | Column | 50MPa | Concrete Rectangular | 475 | 475 | 2256.3 | 3225 | 0.73 | 1780.16 | G300E | 7275600 | 57.09 | G300E | 0 | 0
863 | Story4 | C38 | 50 MPa RC Column (47.5 cm x 47.5 cm) | Column | 50MPa | Concrete Rectangular | 475 | 475 | 2256.3 | 3225 | 0.73 | 1780.16 | G300E | 33938825 | 266.3 | G300E | 0 | 0
864 | Story4 | C39 | 50 MPa RC Column (47.5 cm x 47.5 cm) | Column | 50MPa | Concrete Rectangular | 475 | 475 | 2256.3 | 3225 | 0.73 | 1780.16 | G300E | 37267025 | 292.41 | G300E | 0 | 0
865 | Story4 | C4 | 50 MPa RC Column (47.5 cm x 47.5 cm) | Column | 50MPa | Concrete Rectangular | 475 | 475 | 2256.3 | 3225 | 0.73 | 1780.16 | G300E | 7275600 | 57.09 | G300E | 0 | 0
866 | Story4 | C40 | 50 MPa RC Column (47.5 cm x 47.5 cm) | Column | 50MPa | Concrete Rectangular | 475 | 475 | 2256.3 | 3225 | 0.73 | 1780.16 | G300E | 7275600 | 57.09 | G300E | 0 | 0
867 | Story4 | C41 | 50 MPa RC Column (47.5 cm x 47.5 cm) | Column | 50MPa | Concrete Rectangular | 475 | 475 | 2256.3 | 3250 | 0.73 | 1793.96 | G300E | 7332000 | 57.53 | G300E | 0 | 0
868 | Story4 | C42 | 50 MPa RC Column (47.5 cm x 47.5 cm) | Column | 50MPa | Concrete Rectangular | 475 | 475 | 2256.3 | 3225 | 0.73 | 1780.16 | G300E | 7275600 | 57.09 | G300E | 0 | 0
869 | Story4 | C43 | 50 MPa RC Column (47.5 cm x 47.5 cm) | Column | 50MPa | Concrete Rectangular | 475 | 475 | 2256.3 | 3225 | 0.73 | 1780.16 | G300E | 7275600 | 57.09 | G300E | 0 | 0
870 | Story4 | C44 | 50 MPa RC Column (47.5 cm x 47.5 cm) | Column | 50MPa | Concrete Rectangular | 475 | 475 | 2256.3 | 3225 | 0.73 | 1780.16 | G300E | 7275600 | 57.09 | G300E | 0 | 0
871 | Story4 | C45 | 50 MPa RC Column (47.5 cm x 47.5 cm) | Column | 50MPa | Concrete Rectangular | 475 | 475 | 2256.3 | 3225 | 0.73 | 1780.16 | G300E | 7275600 | 57.09 | G300E | 0 | 0
872 | Story4 | C46 | 50 MPa RC Column (47.5 cm x 47.5 cm) | Column | 50MPa | Concrete Rectangular | 475 | 475 | 2256.3 | 3225 | 0.73 | 1780.16 | G300E | 7275600 | 57.09 | G300E | 0 | 0
873 | Story4 | C47 | 50 MPa RC Column (47.5 cm x 47.5 cm) | Column | 50MPa | Concrete Rectangular | 475 | 475 | 2256.3 | 3225 | 0.73 | 1780.16 | G300E | 7275600 | 57.09 | G300E | 0 | 0
874 | Story4 | C48 | 50 MPa RC Column (47.5 cm x 47.5 cm) | Column | 50MPa | Concrete Rectangular | 475 | 475 | 2256.3 | 3250 | 0.73 | 1793.96 | G300E | 7332000 | 57.53 | G300E | 0 | 0
875 | Story4 | C5 | 50 MPa RC Column (47.5 cm x 47.5 cm) | Column | 50MPa | Concrete Rectangular | 475 | 475 | 2256.3 | 3225 | 0.73 | 1780.16 | G300E | 7275600 | 57.09 | G300E | 0 | 0
876 | Story4 | C6 | 50 MPa RC Column (47.5 cm x 47.5 cm) | Column | 50MPa | Concrete Rectangular | 475 | 475 | 2256.3 | 3225 | 0.73 | 1780.16 | G300E | 7275600 | 57.09 | G300E | 0 | 0
877 | Story4 | C7 | 50 MPa RC Column (47.5 cm x 47.5 cm) | Column | 50MPa | Concrete Rectangular | 475 | 475 | 2256.3 | 3225 | 0.73 | 1780.16 | G300E | 7275600 | 57.09 | G300E | 0 | 0
878 | Story4 | C8 | 50 MPa RC Column (47.5 cm x 47.5 cm) | Column | 50MPa | Concrete Rectangular | 475 | 475 | 2256.3 | 3250 | 0.73 | 1793.96 | G300E | 7332000 | 57.53 | G300E | 0 | 0
879 | Story4 | C9 | 50 MPa RC Column (47.5 cm x 47.5 cm) | Column | 50MPa | Concrete Rectangular | 475 | 475 | 2256.3 | 3225 | 0.73 | 1780.16 | G300E | 7275600 | 57.09 | G300E | 0 | 0
880 | Story5 | C1 | 50 MPa RC Column (45 cm x 45 cm) | Column | 50MPa | Concrete Rectangular | 450 | 450 | 2025 | 3250 | 0.66 | 1610.09 | G300E | 6581250 | 51.64 | G300E | 0 | 0
881 | Story5 | C10 | 50 MPa RC Column (45 cm x 45 cm) | Column | 50MPa | Concrete Rectangular | 450 | 450 | 2025 | 3225 | 0.65 | 1597.71 | G300E | 39701900 | 311.52 | G300E | 0 | 0
882 | Story5 | C11 | 50 MPa RC Column (45 cm x 45 cm) | Column | 50MPa | Concrete Rectangular | 450 | 450 | 2025 | 3225 | 0.65 | 1597.71 | G300E | 36681150 | 287.81 | G300E | 0 | 0
883 | Story5 | C12 | 50 MPa RC Column (45 cm x 45 cm) | Column | 50MPa | Concrete Rectangular | 450 | 450 | 2025 | 3225 | 0.65 | 1597.71 | G300E | 6530625 | 51.24 | G300E | 0 | 0
884 | Story5 | C13 | 50 MPa RC Column (45 cm x 45 cm) | Column | 50MPa | Concrete Rectangular | 450 | 450 | 2025 | 3225 | 0.65 | 1597.71 | G300E | 6530625 | 51.24 | G300E | 0 | 0
885 | Story5 | C14 | 50 MPa RC Column (45 cm x 45 cm) | Column | 50MPa | Concrete Rectangular | 450 | 450 | 2025 | 3225 | 0.65 | 1597.71 | G300E | 36681150 | 287.81 | G300E | 0 | 0
886 | Story5 | C15 | 50 MPa RC Column (45 cm x 45 cm) | Column | 50MPa | Concrete Rectangular | 450 | 450 | 2025 | 3225 | 0.65 | 1597.71 | G300E | 39704050 | 311.53 | G300E | 0 | 0
887 | Story5 | C16 | 50 MPa RC Column (45 cm x 45 cm) | Column | 50MPa | Concrete Rectangular | 450 | 450 | 2025 | 3225 | 0.65 | 1597.71 | G300E | 6530625 | 51.24 | G300E | 0 | 0
888 | Story5 | C17 | 50 MPa RC Column (45 cm x 45 cm) | Column | 50MPa | Concrete Rectangular | 450 | 450 | 2025 | 3225 | 0.65 | 1597.71 | G300E | 6530625 | 51.24 | G300E | 0 | 0
889 | Story5 | C18 | 50 MPa RC Column (45 cm x 45 cm) | Column | 50MPa | Concrete Rectangular | 450 | 450 | 2025 | 3225 | 0.65 | 1597.71 | G300E | 6530625 | 51.24 | G300E | 0 | 0
890 | Story5 | C19 | 50 MPa RC Column (45 cm x 45 cm) | Column | 50MPa | Concrete Rectangular | 450 | 450 | 2025 | 3225 | 0.65 | 1597.71 | G300E | 6530625 | 51.24 | G300E | 0 | 0
891 | Story5 | C2 | 50 MPa RC Column (45 cm x 45 cm) | Column | 50MPa | Concrete Rectangular | 450 | 450 | 2025 | 3225 | 0.65 | 1597.71 | G300E | 6530625 | 51.24 | G300E | 0 | 0
892 | Story5 | C22 | 50 MPa RC Column (45 cm x 45 cm) | Column | 50MPa | Concrete Rectangular | 450 | 450 | 2025 | 3225 | 0.65 | 1597.71 | G300E | 6530625 | 51.24 | G300E | 0 | 0
893 | Story5 | C23 | 50 MPa RC Column (45 cm x 45 cm) | Column | 50MPa | Concrete Rectangular | 450 | 450 | 2025 | 3225 | 0.65 | 1597.71 | G300E | 6530625 | 51.24 | G300E | 0 | 0
894 | Story5 | C24 | 50 MPa RC Column (45 cm x 45 cm) | Column | 50MPa | Concrete Rectangular | 450 | 450 | 2025 | 3225 | 0.65 | 1597.71 | G300E | 6530625 | 51.24 | G300E | 0 | 0
895 | Story5 | C25 | 50 MPa RC Column (45 cm x 45 cm) | Column | 50MPa | Concrete Rectangular | 450 | 450 | 2025 | 3225 | 0.65 | 1597.71 | G300E | 6530625 | 51.24 | G300E | 0 | 0
896 | Story5 | C26 | 50 MPa RC Column (45 cm x 45 cm) | Column | 50MPa | Concrete Rectangular | 450 | 450 | 2025 | 3225 | 0.65 | 1597.71 | G300E | 6530625 | 51.24 | G300E | 0 | 0
897 | Story5 | C27 | 50 MPa RC Column (45 cm x 45 cm) | Column | 50MPa | Concrete Rectangular | 450 | 450 | 2025 | 3225 | 0.65 | 1597.71 | G300E | 6530625 | 51.24 | G300E | 0 | 0
898 | Story5 | C3 | 50 MPa RC Column (45 cm x 45 cm) | Column | 50MPa | Concrete Rectangular | 450 | 450 | 2025 | 3225 | 0.65 | 1597.71 | G300E | 6530625 | 51.24 | G300E | 0 | 0
899 | Story5 | C30 | 50 MPa RC Column (45 cm x 45 cm) | Column | 50MPa | Concrete Rectangular | 450 | 450 | 2025 | 3225 | 0.65 | 1597.71 | G300E | 6530625 | 51.24 | G300E | 0 | 0
900 | Story5 | C31 | 50 MPa RC Column (45 cm x 45 cm) | Column | 50MPa | Concrete Rectangular | 450 | 450 | 2025 | 3225 | 0.65 | 1597.71 | G300E | 6530625 | 51.24 | G300E | 0 | 0
901 | Story5 | C32 | 50 MPa RC Column (45 cm x 45 cm) | Column | 50MPa | Concrete Rectangular | 450 | 450 | 2025 | 3225 | 0.65 | 1597.71 | G300E | 6530625 | 51.24 | G300E | 0 | 0
902 | Story5 | C33 | 50 MPa RC Column (45 cm x 45 cm) | Column | 50MPa | Concrete Rectangular | 450 | 450 | 2025 | 3225 | 0.65 | 1597.71 | G300E | 6530625 | 51.24 | G300E | 0 | 0
903 | Story5 | C34 | 50 MPa RC Column (45 cm x 45 cm) | Column | 50MPa | Concrete Rectangular | 450 | 450 | 2025 | 3225 | 0.65 | 1597.71 | G300E | 39704050 | 311.53 | G300E | 0 | 0
904 | Story5 | C35 | 50 MPa RC Column (45 cm x 45 cm) | Column | 50MPa | Concrete Rectangular | 450 | 450 | 2025 | 3225 | 0.65 | 1597.71 | G300E | 36681150 | 287.81 | G300E | 0 | 0
905 | Story5 | C36 | 50 MPa RC Column (45 cm x 45 cm) | Column | 50MPa | Concrete Rectangular | 450 | 450 | 2025 | 3225 | 0.65 | 1597.71 | G300E | 6530625 | 51.24 | G300E | 0 | 0
906 | Story5 | C37 | 50 MPa RC Column (45 cm x 45 cm) | Column | 50MPa | Concrete Rectangular | 450 | 450 | 2025 | 3225 | 0.65 | 1597.71 | G300E | 6530625 | 51.24 | G300E | 0 | 0
907 | Story5 | C38 | 50 MPa RC Column (45 cm x 45 cm) | Column | 50MPa | Concrete Rectangular | 450 | 450 | 2025 | 3225 | 0.65 | 1597.71 | G300E | 36579025 | 287.01 | G300E | 0 | 0
908 | Story5 | C39 | 50 MPa RC Column (45 cm x 45 cm) | Column | 50MPa | Concrete Rectangular | 450 | 450 | 2025 | 3225 | 0.65 | 1597.71 | G300E | 39549250 | 310.32 | G300E | 0 | 0
909 | Story5 | C4 | 50 MPa RC Column (45 cm x 45 cm) | Column | 50MPa | Concrete Rectangular | 450 | 450 | 2025 | 3225 | 0.65 | 1597.71 | G300E | 6530625 | 51.24 | G300E | 0 | 0
910 | Story5 | C40 | 50 MPa RC Column (45 cm x 45 cm) | Column | 50MPa | Concrete Rectangular | 450 | 450 | 2025 | 3225 | 0.65 | 1597.71 | G300E | 6530625 | 51.24 | G300E | 0 | 0
911 | Story5 | C41 | 50 MPa RC Column (45 cm x 45 cm) | Column | 50MPa | Concrete Rectangular | 450 | 450 | 2025 | 3250 | 0.66 | 1610.09 | G300E | 6581250 | 51.64 | G300E | 0 | 0
912 | Story5 | C42 | 50 MPa RC Column (45 cm x 45 cm) | Column | 50MPa | Concrete Rectangular | 450 | 450 | 2025 | 3225 | 0.65 | 1597.71 | G300E | 6530625 | 51.24 | G300E | 0 | 0
913 | Story5 | C43 | 50 MPa RC Column (45 cm x 45 cm) | Column | 50MPa | Concrete Rectangular | 450 | 450 | 2025 | 3225 | 0.65 | 1597.71 | G300E | 6530625 | 51.24 | G300E | 0 | 0
914 | Story5 | C44 | 50 MPa RC Column (45 cm x 45 cm) | Column | 50MPa | Concrete Rectangular | 450 | 450 | 2025 | 3225 | 0.65 | 1597.71 | G300E | 6530625 | 51.24 | G300E | 0 | 0
915 | Story5 | C45 | 50 MPa RC Column (45 cm x 45 cm) | Column | 50MPa | Concrete Rectangular | 450 | 450 | 2025 | 3225 | 0.65 | 1597.71 | G300E | 6530625 | 51.24 | G300E | 0 | 0
916 | Story5 | C46 | 50 MPa RC Column (45 cm x 45 cm) | Column | 50MPa | Concrete Rectangular | 450 | 450 | 2025 | 3225 | 0.65 | 1597.71 | G300E | 6530625 | 51.24 | G300E | 0 | 0
917 | Story5 | C47 | 50 MPa RC Column (45 cm x 45 cm) | Column | 50MPa | Concrete Rectangular | 450 | 450 | 2025 | 3225 | 0.65 | 1597.71 | G300E | 6530625 | 51.24 | G300E | 0 | 0
918 | Story5 | C48 | 50 MPa RC Column (45 cm x 45 cm) | Column | 50MPa | Concrete Rectangular | 450 | 450 | 2025 | 3250 | 0.66 | 1610.09 | G300E | 6581250 | 51.64 | G300E | 0 | 0
919 | Story5 | C5 | 50 MPa RC Column (45 cm x 45 cm) | Column | 50MPa | Concrete Rectangular | 450 | 450 | 2025 | 3225 | 0.65 | 1597.71 | G300E | 6530625 | 51.24 | G300E | 0 | 0
920 | Story5 | C6 | 50 MPa RC Column (45 cm x 45 cm) | Column | 50MPa | Concrete Rectangular | 450 | 450 | 2025 | 3225 | 0.65 | 1597.71 | G300E | 6530625 | 51.24 | G300E | 0 | 0
921 | Story5 | C7 | 50 MPa RC Column (45 cm x 45 cm) | Column | 50MPa | Concrete Rectangular | 450 | 450 | 2025 | 3225 | 0.65 | 1597.71 | G300E | 6530625 | 51.24 | G300E | 0 | 0
922 | Story5 | C8 | 50 MPa RC Column (45 cm x 45 cm) | Column | 50MPa | Concrete Rectangular | 450 | 450 | 2025 | 3250 | 0.66 | 1610.09 | G300E | 6581250 | 51.64 | G300E | 0 | 0
923 | Story5 | C9 | 50 MPa RC Column (45 cm x 45 cm) | Column | 50MPa | Concrete Rectangular | 450 | 450 | 2025 | 3225 | 0.65 | 1597.71 | G300E | 6530625 | 51.24 | G300E | 0 | 0
924 | Story6 | C1 | 50 MPa RC Column (45 cm x 45 cm) | Column | 50MPa | Concrete Rectangular | 450 | 450 | 2025 | 3250 | 0.66 | 1610.09 | G300E | 6581250 | 51.64 | G300E | 0 | 0
925 | Story6 | C10 | 50 MPa RC Column (45 cm x 45 cm) | Column | 50MPa | Concrete Rectangular | 450 | 450 | 2025 | 3225 | 0.65 | 1597.71 | G300E | 30095700 | 236.14 | G300E | 0 | 0
926 | Story6 | C11 | 50 MPa RC Column (45 cm x 45 cm) | Column | 50MPa | Concrete Rectangular | 450 | 450 | 2025 | 3225 | 0.65 | 1597.71 | G300E | 27042700 | 212.19 | G300E | 0 | 0
927 | Story6 | C12 | 50 MPa RC Column (45 cm x 45 cm) | Column | 50MPa | Concrete Rectangular | 450 | 450 | 2025 | 3225 | 0.65 | 1597.71 | G300E | 6530625 | 51.24 | G300E | 0 | 0
928 | Story6 | C13 | 50 MPa RC Column (45 cm x 45 cm) | Column | 50MPa | Concrete Rectangular | 450 | 450 | 2025 | 3225 | 0.65 | 1597.71 | G300E | 6530625 | 51.24 | G300E | 0 | 0
929 | Story6 | C14 | 50 MPa RC Column (45 cm x 45 cm) | Column | 50MPa | Concrete Rectangular | 450 | 450 | 2025 | 3225 | 0.65 | 1597.71 | G300E | 27042700 | 212.19 | G300E | 0 | 0
930 | Story6 | C15 | 50 MPa RC Column (45 cm x 45 cm) | Column | 50MPa | Concrete Rectangular | 450 | 450 | 2025 | 3225 | 0.65 | 1597.71 | G300E | 30095700 | 236.14 | G300E | 0 | 0
931 | Story6 | C16 | 50 MPa RC Column (45 cm x 45 cm) | Column | 50MPa | Concrete Rectangular | 450 | 450 | 2025 | 3225 | 0.65 | 1597.71 | G300E | 6530625 | 51.24 | G300E | 0 | 0
932 | Story6 | C17 | 50 MPa RC Column (45 cm x 45 cm) | Column | 50MPa | Concrete Rectangular | 450 | 450 | 2025 | 3225 | 0.65 | 1597.71 | G300E | 6530625 | 51.24 | G300E | 0 | 0
933 | Story6 | C18 | 50 MPa RC Column (45 cm x 45 cm) | Column | 50MPa | Concrete Rectangular | 450 | 450 | 2025 | 3225 | 0.65 | 1597.71 | G300E | 6530625 | 51.24 | G300E | 0 | 0
934 | Story6 | C19 | 50 MPa RC Column (45 cm x 45 cm) | Column | 50MPa | Concrete Rectangular | 450 | 450 | 2025 | 3225 | 0.65 | 1597.71 | G300E | 6530625 | 51.24 | G300E | 0 | 0
935 | Story6 | C2 | 50 MPa RC Column (45 cm x 45 cm) | Column | 50MPa | Concrete Rectangular | 450 | 450 | 2025 | 3225 | 0.65 | 1597.71 | G300E | 6530625 | 51.24 | G300E | 0 | 0
936 | Story6 | C22 | 50 MPa RC Column (45 cm x 45 cm) | Column | 50MPa | Concrete Rectangular | 450 | 450 | 2025 | 3225 | 0.65 | 1597.71 | G300E | 6530625 | 51.24 | G300E | 0 | 0
937 | Story6 | C23 | 50 MPa RC Column (45 cm x 45 cm) | Column | 50MPa | Concrete Rectangular | 450 | 450 | 2025 | 3225 | 0.65 | 1597.71 | G300E | 6530625 | 51.24 | G300E | 0 | 0
938 | Story6 | C24 | 50 MPa RC Column (45 cm x 45 cm) | Column | 50MPa | Concrete Rectangular | 450 | 450 | 2025 | 3225 | 0.65 | 1597.71 | G300E | 6530625 | 51.24 | G300E | 0 | 0
939 | Story6 | C25 | 50 MPa RC Column (45 cm x 45 cm) | Column | 50MPa | Concrete Rectangular | 450 | 450 | 2025 | 3225 | 0.65 | 1597.71 | G300E | 6530625 | 51.24 | G300E | 0 | 0
940 | Story6 | C26 | 50 MPa RC Column (45 cm x 45 cm) | Column | 50MPa | Concrete Rectangular | 450 | 450 | 2025 | 3225 | 0.65 | 1597.71 | G300E | 6530625 | 51.24 | G300E | 0 | 0
941 | Story6 | C27 | 50 MPa RC Column (45 cm x 45 cm) | Column | 50MPa | Concrete Rectangular | 450 | 450 | 2025 | 3225 | 0.65 | 1597.71 | G300E | 6530625 | 51.24 | G300E | 0 | 0
942 | Story6 | C3 | 50 MPa RC Column (45 cm x 45 cm) | Column | 50MPa | Concrete Rectangular | 450 | 450 | 2025 | 3225 | 0.65 | 1597.71 | G300E | 6530625 | 51.24 | G300E | 0 | 0
943 | Story6 | C30 | 50 MPa RC Column (45 cm x 45 cm) | Column | 50MPa | Concrete Rectangular | 450 | 450 | 2025 | 3225 | 0.65 | 1597.71 | G300E | 6530625 | 51.24 | G300E | 0 | 0
944 | Story6 | C31 | 50 MPa RC Column (45 cm x 45 cm) | Column | 50MPa | Concrete Rectangular | 450 | 450 | 2025 | 3225 | 0.65 | 1597.71 | G300E | 6530625 | 51.24 | G300E | 0 | 0
945 | Story6 | C32 | 50 MPa RC Column (45 cm x 45 cm) | Column | 50MPa | Concrete Rectangular | 450 | 450 | 2025 | 3225 | 0.65 | 1597.71 | G300E | 6530625 | 51.24 | G300E | 0 | 0
946 | Story6 | C33 | 50 MPa RC Column (45 cm x 45 cm) | Column | 50MPa | Concrete Rectangular | 450 | 450 | 2025 | 3225 | 0.65 | 1597.71 | G300E | 6530625 | 51.24 | G300E | 0 | 0
947 | Story6 | C34 | 50 MPa RC Column (45 cm x 45 cm) | Column | 50MPa | Concrete Rectangular | 450 | 450 | 2025 | 3225 | 0.65 | 1597.71 | G300E | 30095700 | 236.14 | G300E | 0 | 0
948 | Story6 | C35 | 50 MPa RC Column (45 cm x 45 cm) | Column | 50MPa | Concrete Rectangular | 450 | 450 | 2025 | 3225 | 0.65 | 1597.71 | G300E | 27042700 | 212.19 | G300E | 0 | 0
949 | Story6 | C36 | 50 MPa RC Column (45 cm x 45 cm) | Column | 50MPa | Concrete Rectangular | 450 | 450 | 2025 | 3225 | 0.65 | 1597.71 | G300E | 6530625 | 51.24 | G300E | 0 | 0
950 | Story6 | C37 | 50 MPa RC Column (45 cm x 45 cm) | Column | 50MPa | Concrete Rectangular | 450 | 450 | 2025 | 3225 | 0.65 | 1597.71 | G300E | 6530625 | 51.24 | G300E | 0 | 0
951 | Story6 | C38 | 50 MPa RC Column (45 cm x 45 cm) | Column | 50MPa | Concrete Rectangular | 450 | 450 | 2025 | 3225 | 0.65 | 1597.71 | G300E | 26951325 | 211.47 | G300E | 0 | 0
952 | Story6 | C39 | 50 MPa RC Column (45 cm x 45 cm) | Column | 50MPa | Concrete Rectangular | 450 | 450 | 2025 | 3225 | 0.65 | 1597.71 | G300E | 29952725 | 235.02 | G300E | 0 | 0
953 | Story6 | C4 | 50 MPa RC Column (45 cm x 45 cm) | Column | 50MPa | Concrete Rectangular | 450 | 450 | 2025 | 3225 | 0.65 | 1597.71 | G300E | 6530625 | 51.24 | G300E | 0 | 0
954 | Story6 | C40 | 50 MPa RC Column (45 cm x 45 cm) | Column | 50MPa | Concrete Rectangular | 450 | 450 | 2025 | 3225 | 0.65 | 1597.71 | G300E | 6530625 | 51.24 | G300E | 0 | 0
955 | Story6 | C41 | 50 MPa RC Column (45 cm x 45 cm) | Column | 50MPa | Concrete Rectangular | 450 | 450 | 2025 | 3250 | 0.66 | 1610.09 | G300E | 6581250 | 51.64 | G300E | 0 | 0
956 | Story6 | C42 | 50 MPa RC Column (45 cm x 45 cm) | Column | 50MPa | Concrete Rectangular | 450 | 450 | 2025 | 3225 | 0.65 | 1597.71 | G300E | 6530625 | 51.24 | G300E | 0 | 0
957 | Story6 | C43 | 50 MPa RC Column (45 cm x 45 cm) | Column | 50MPa | Concrete Rectangular | 450 | 450 | 2025 | 3225 | 0.65 | 1597.71 | G300E | 6530625 | 51.24 | G300E | 0 | 0
958 | Story6 | C44 | 50 MPa RC Column (45 cm x 45 cm) | Column | 50MPa | Concrete Rectangular | 450 | 450 | 2025 | 3225 | 0.65 | 1597.71 | G300E | 6530625 | 51.24 | G300E | 0 | 0
959 | Story6 | C45 | 50 MPa RC Column (45 cm x 45 cm) | Column | 50MPa | Concrete Rectangular | 450 | 450 | 2025 | 3225 | 0.65 | 1597.71 | G300E | 6530625 | 51.24 | G300E | 0 | 0
960 | Story6 | C46 | 50 MPa RC Column (45 cm x 45 cm) | Column | 50MPa | Concrete Rectangular | 450 | 450 | 2025 | 3225 | 0.65 | 1597.71 | G300E | 6530625 | 51.24 | G300E | 0 | 0
961 | Story6 | C47 | 50 MPa RC Column (45 cm x 45 cm) | Column | 50MPa | Concrete Rectangular | 450 | 450 | 2025 | 3225 | 0.65 | 1597.71 | G300E | 6530625 | 51.24 | G300E | 0 | 0
962 | Story6 | C48 | 50 MPa RC Column (45 cm x 45 cm) | Column | 50MPa | Concrete Rectangular | 450 | 450 | 2025 | 3250 | 0.66 | 1610.09 | G300E | 6581250 | 51.64 | G300E | 0 | 0
963 | Story6 | C5 | 50 MPa RC Column (45 cm x 45 cm) | Column | 50MPa | Concrete Rectangular | 450 | 450 | 2025 | 3225 | 0.65 | 1597.71 | G300E | 6530625 | 51.24 | G300E | 0 | 0
964 | Story6 | C6 | 50 MPa RC Column (45 cm x 45 cm) | Column | 50MPa | Concrete Rectangular | 450 | 450 | 2025 | 3225 | 0.65 | 1597.71 | G300E | 6530625 | 51.24 | G300E | 0 | 0
965 | Story6 | C7 | 50 MPa RC Column (45 cm x 45 cm) | Column | 50MPa | Concrete Rectangular | 450 | 450 | 2025 | 3225 | 0.65 | 1597.71 | G300E | 6530625 | 51.24 | G300E | 0 | 0
966 | Story6 | C8 | 50 MPa RC Column (45 cm x 45 cm) | Column | 50MPa | Concrete Rectangular | 450 | 450 | 2025 | 3250 | 0.66 | 1610.09 | G300E | 6581250 | 51.64 | G300E | 0 | 0
967 | Story6 | C9 | 50 MPa RC Column (45 cm x 45 cm) | Column | 50MPa | Concrete Rectangular | 450 | 450 | 2025 | 3225 | 0.65 | 1597.71 | G300E | 6530625 | 51.24 | G300E | 0 | 0
968 | Story7 | C1 | 50 MPa RC Column (40 cm x 40 cm) | Column | 50MPa | Concrete Rectangular | 400 | 400 | 1600 | 3250 | 0.52 | 1272.17 | G300E | 5200000 | 40.8 | G300E | 0 | 0
969 | Story7 | C10 | 50 MPa RC Column (40 cm x 40 cm) | Column | 50MPa | Concrete Rectangular | 400 | 400 | 1600 | 3225 | 0.52 | 1262.39 | G300E | 40842475 | 320.47 | G300E | 0 | 0
970 | Story7 | C11 | 50 MPa RC Column (40 cm x 40 cm) | Column | 50MPa | Concrete Rectangular | 400 | 400 | 1600 | 3225 | 0.52 | 1262.39 | G300E | 37979750 | 298 | G300E | 0 | 0
971 | Story7 | C12 | 50 MPa RC Column (40 cm x 40 cm) | Column | 50MPa | Concrete Rectangular | 400 | 400 | 1600 | 3225 | 0.52 | 1262.39 | G300E | 5160000 | 40.49 | G300E | 0 | 0
972 | Story7 | C13 | 50 MPa RC Column (40 cm x 40 cm) | Column | 50MPa | Concrete Rectangular | 400 | 400 | 1600 | 3225 | 0.52 | 1262.39 | G300E | 5160000 | 40.49 | G300E | 0 | 0
973 | Story7 | C14 | 50 MPa RC Column (40 cm x 40 cm) | Column | 50MPa | Concrete Rectangular | 400 | 400 | 1600 | 3225 | 0.52 | 1262.39 | G300E | 37979750 | 298 | G300E | 0 | 0
974 | Story7 | C15 | 50 MPa RC Column (40 cm x 40 cm) | Column | 50MPa | Concrete Rectangular | 400 | 400 | 1600 | 3225 | 0.52 | 1262.39 | G300E | 40845700 | 320.49 | G300E | 0 | 0
975 | Story7 | C16 | 50 MPa RC Column (40 cm x 40 cm) | Column | 50MPa | Concrete Rectangular | 400 | 400 | 1600 | 3225 | 0.52 | 1262.39 | G300E | 5160000 | 40.49 | G300E | 0 | 0
976 | Story7 | C17 | 50 MPa RC Column (40 cm x 40 cm) | Column | 50MPa | Concrete Rectangular | 400 | 400 | 1600 | 3225 | 0.52 | 1262.39 | G300E | 5160000 | 40.49 | G300E | 0 | 0
977 | Story7 | C18 | 50 MPa RC Column (40 cm x 40 cm) | Column | 50MPa | Concrete Rectangular | 400 | 400 | 1600 | 3225 | 0.52 | 1262.39 | G300E | 5160000 | 40.49 | G300E | 0 | 0
978 | Story7 | C19 | 50 MPa RC Column (40 cm x 40 cm) | Column | 50MPa | Concrete Rectangular | 400 | 400 | 1600 | 3225 | 0.52 | 1262.39 | G300E | 5160000 | 40.49 | G300E | 0 | 0
979 | Story7 | C2 | 50 MPa RC Column (40 cm x 40 cm) | Column | 50MPa | Concrete Rectangular | 400 | 400 | 1600 | 3225 | 0.52 | 1262.39 | G300E | 5160000 | 40.49 | G300E | 0 | 0
980 | Story7 | C22 | 50 MPa RC Column (40 cm x 40 cm) | Column | 50MPa | Concrete Rectangular | 400 | 400 | 1600 | 3225 | 0.52 | 1262.39 | G300E | 5160000 | 40.49 | G300E | 0 | 0
981 | Story7 | C23 | 50 MPa RC Column (40 cm x 40 cm) | Column | 50MPa | Concrete Rectangular | 400 | 400 | 1600 | 3225 | 0.52 | 1262.39 | G300E | 5160000 | 40.49 | G300E | 0 | 0
982 | Story7 | C24 | 50 MPa RC Column (40 cm x 40 cm) | Column | 50MPa | Concrete Rectangular | 400 | 400 | 1600 | 3225 | 0.52 | 1262.39 | G300E | 5160000 | 40.49 | G300E | 0 | 0
983 | Story7 | C25 | 50 MPa RC Column (40 cm x 40 cm) | Column | 50MPa | Concrete Rectangular | 400 | 400 | 1600 | 3225 | 0.52 | 1262.39 | G300E | 5160000 | 40.49 | G300E | 0 | 0
984 | Story7 | C26 | 50 MPa RC Column (40 cm x 40 cm) | Column | 50MPa | Concrete Rectangular | 400 | 400 | 1600 | 3225 | 0.52 | 1262.39 | G300E | 5160000 | 40.49 | G300E | 0 | 0
985 | Story7 | C27 | 50 MPa RC Column (40 cm x 40 cm) | Column | 50MPa | Concrete Rectangular | 400 | 400 | 1600 | 3225 | 0.52 | 1262.39 | G300E | 5160000 | 40.49 | G300E | 0 | 0
986 | Story7 | C3 | 50 MPa RC Column (40 cm x 40 cm) | Column | 50MPa | Concrete Rectangular | 400 | 400 | 1600 | 3225 | 0.52 | 1262.39 | G300E | 5160000 | 40.49 | G300E | 0 | 0
987 | Story7 | C30 | 50 MPa RC Column (40 cm x 40 cm) | Column | 50MPa | Concrete Rectangular | 400 | 400 | 1600 | 3225 | 0.52 | 1262.39 | G300E | 5160000 | 40.49 | G300E | 0 | 0
988 | Story7 | C31 | 50 MPa RC Column (40 cm x 40 cm) | Column | 50MPa | Concrete Rectangular | 400 | 400 | 1600 | 3225 | 0.52 | 1262.39 | G300E | 5160000 | 40.49 | G300E | 0 | 0
989 | Story7 | C32 | 50 MPa RC Column (40 cm x 40 cm) | Column | 50MPa | Concrete Rectangular | 400 | 400 | 1600 | 3225 | 0.52 | 1262.39 | G300E | 5160000 | 40.49 | G300E | 0 | 0
990 | Story7 | C33 | 50 MPa RC Column (40 cm x 40 cm) | Column | 50MPa | Concrete Rectangular | 400 | 400 | 1600 | 3225 | 0.52 | 1262.39 | G300E | 5160000 | 40.49 | G300E | 0 | 0
991 | Story7 | C34 | 50 MPa RC Column (40 cm x 40 cm) | Column | 50MPa | Concrete Rectangular | 400 | 400 | 1600 | 3225 | 0.52 | 1262.39 | G300E | 40843550 | 320.47 | G300E | 0 | 0
992 | Story7 | C35 | 50 MPa RC Column (40 cm x 40 cm) | Column | 50MPa | Concrete Rectangular | 400 | 400 | 1600 | 3225 | 0.52 | 1262.39 | G300E | 37979750 | 298 | G300E | 0 | 0
993 | Story7 | C36 | 50 MPa RC Column (40 cm x 40 cm) | Column | 50MPa | Concrete Rectangular | 400 | 400 | 1600 | 3225 | 0.52 | 1262.39 | G300E | 5160000 | 40.49 | G300E | 0 | 0
994 | Story7 | C37 | 50 MPa RC Column (40 cm x 40 cm) | Column | 50MPa | Concrete Rectangular | 400 | 400 | 1600 | 3225 | 0.52 | 1262.39 | G300E | 5160000 | 40.49 | G300E | 0 | 0
995 | Story7 | C38 | 50 MPa RC Column (40 cm x 40 cm) | Column | 50MPa | Concrete Rectangular | 400 | 400 | 1600 | 3225 | 0.52 | 1262.39 | G300E | 37898050 | 297.36 | G300E | 0 | 0
996 | Story7 | C39 | 50 MPa RC Column (40 cm x 40 cm) | Column | 50MPa | Concrete Rectangular | 400 | 400 | 1600 | 3225 | 0.52 | 1262.39 | G300E | 40730675 | 319.59 | G300E | 0 | 0
997 | Story7 | C4 | 50 MPa RC Column (40 cm x 40 cm) | Column | 50MPa | Concrete Rectangular | 400 | 400 | 1600 | 3225 | 0.52 | 1262.39 | G300E | 5160000 | 40.49 | G300E | 0 | 0
998 | Story7 | C40 | 50 MPa RC Column (40 cm x 40 cm) | Column | 50MPa | Concrete Rectangular | 400 | 400 | 1600 | 3225 | 0.52 | 1262.39 | G300E | 5160000 | 40.49 | G300E | 0 | 0
999 | Story7 | C41 | 50 MPa RC Column (40 cm x 40 cm) | Column | 50MPa | Concrete Rectangular | 400 | 400 | 1600 | 3250 | 0.52 | 1272.17 | G300E | 5200000 | 40.8 | G300E | 0 | 0
1000 | Story7 | C42 | 50 MPa RC Column (40 cm x 40 cm) | Column | 50MPa | Concrete Rectangular | 400 | 400 | 1600 | 3225 | 0.52 | 1262.39 | G300E | 5160000 | 40.49 | G300E | 0 | 0
1001 | Story7 | C43 | 50 MPa RC Column (40 cm x 40 cm) | Column | 50MPa | Concrete Rectangular | 400 | 400 | 1600 | 3225 | 0.52 | 1262.39 | G300E | 5160000 | 40.49 | G300E | 0 | 0
1002 | Story7 | C44 | 50 MPa RC Column (40 cm x 40 cm) | Column | 50MPa | Concrete Rectangular | 400 | 400 | 1600 | 3225 | 0.52 | 1262.39 | G300E | 5160000 | 40.49 | G300E | 0 | 0
1003 | Story7 | C45 | 50 MPa RC Column (40 cm x 40 cm) | Column | 50MPa | Concrete Rectangular | 400 | 400 | 1600 | 3225 | 0.52 | 1262.39 | G300E | 5160000 | 40.49 | G300E | 0 | 0
1004 | Story7 | C46 | 50 MPa RC Column (40 cm x 40 cm) | Column | 50MPa | Concrete Rectangular | 400 | 400 | 1600 | 3225 | 0.52 | 1262.39 | G300E | 5160000 | 40.49 | G300E | 0 | 0
1005 | Story7 | C47 | 50 MPa RC Column (40 cm x 40 cm) | Column | 50MPa | Concrete Rectangular | 400 | 400 | 1600 | 3225 | 0.52 | 1262.39 | G300E | 5160000 | 40.49 | G300E | 0 | 0
1006 | Story7 | C48 | 50 MPa RC Column (40 cm x 40 cm) | Column | 50MPa | Concrete Rectangular | 400 | 400 | 1600 | 3250 | 0.52 | 1272.17 | G300E | 5200000 | 40.8 | G300E | 0 | 0
1007 | Story7 | C5 | 50 MPa RC Column (40 cm x 40 cm) | Column | 50MPa | Concrete Rectangular | 400 | 400 | 1600 | 3225 | 0.52 | 1262.39 | G300E | 5160000 | 40.49 | G300E | 0 | 0
1008 | Story7 | C6 | 50 MPa RC Column (40 cm x 40 cm) | Column | 50MPa | Concrete Rectangular | 400 | 400 | 1600 | 3225 | 0.52 | 1262.39 | G300E | 5160000 | 40.49 | G300E | 0 | 0
1009 | Story7 | C7 | 50 MPa RC Column (40 cm x 40 cm) | Column | 50MPa | Concrete Rectangular | 400 | 400 | 1600 | 3225 | 0.52 | 1262.39 | G300E | 5160000 | 40.49 | G300E | 0 | 0
1010 | Story7 | C8 | 50 MPa RC Column (40 cm x 40 cm) | Column | 50MPa | Concrete Rectangular | 400 | 400 | 1600 | 3250 | 0.52 | 1272.17 | G300E | 5200000 | 40.8 | G300E | 0 | 0
1011 | Story7 | C9 | 50 MPa RC Column (40 cm x 40 cm) | Column | 50MPa | Concrete Rectangular | 400 | 400 | 1600 | 3225 | 0.52 | 1262.39 | G300E | 5160000 | 40.49 | G300E | 0 | 0
1012 | Story8 | C1 | 50 MPa RC Column (40 cm x 40 cm) | Column | 50MPa | Concrete Rectangular | 400 | 400 | 1600 | 3250 | 0.52 | 1272.17 | G300E | 5200000 | 40.8 | G300E | 0 | 0
1013 | Story8 | C10 | 50 MPa RC Column (40 cm x 40 cm) | Column | 50MPa | Concrete Rectangular | 400 | 400 | 1600 | 3225 | 0.52 | 1262.39 | G300E | 31545875 | 247.52 | G300E | 0 | 0
1014 | Story8 | C11 | 50 MPa RC Column (40 cm x 40 cm) | Column | 50MPa | Concrete Rectangular | 400 | 400 | 1600 | 3225 | 0.52 | 1262.39 | G300E | 28687450 | 225.09 | G300E | 0 | 0
1015 | Story8 | C12 | 50 MPa RC Column (40 cm x 40 cm) | Column | 50MPa | Concrete Rectangular | 400 | 400 | 1600 | 3225 | 0.52 | 1262.39 | G300E | 5160000 | 40.49 | G300E | 0 | 0
1016 | Story8 | C13 | 50 MPa RC Column (40 cm x 40 cm) | Column | 50MPa | Concrete Rectangular | 400 | 400 | 1600 | 3225 | 0.52 | 1262.39 | G300E | 5160000 | 40.49 | G300E | 0 | 0
1017 | Story8 | C14 | 50 MPa RC Column (40 cm x 40 cm) | Column | 50MPa | Concrete Rectangular | 400 | 400 | 1600 | 3225 | 0.52 | 1262.39 | G300E | 28687450 | 225.09 | G300E | 0 | 0
1018 | Story8 | C15 | 50 MPa RC Column (40 cm x 40 cm) | Column | 50MPa | Concrete Rectangular | 400 | 400 | 1600 | 3225 | 0.52 | 1262.39 | G300E | 31546950 | 247.53 | G300E | 0 | 0
1019 | Story8 | C16 | 50 MPa RC Column (40 cm x 40 cm) | Column | 50MPa | Concrete Rectangular | 400 | 400 | 1600 | 3225 | 0.52 | 1262.39 | G300E | 5160000 | 40.49 | G300E | 0 | 0
1020 | Story8 | C17 | 50 MPa RC Column (40 cm x 40 cm) | Column | 50MPa | Concrete Rectangular | 400 | 400 | 1600 | 3225 | 0.52 | 1262.39 | G300E | 5160000 | 40.49 | G300E | 0 | 0
1021 | Story8 | C18 | 50 MPa RC Column (40 cm x 40 cm) | Column | 50MPa | Concrete Rectangular | 400 | 400 | 1600 | 3225 | 0.52 | 1262.39 | G300E | 5160000 | 40.49 | G300E | 0 | 0
1022 | Story8 | C19 | 50 MPa RC Column (40 cm x 40 cm) | Column | 50MPa | Concrete Rectangular | 400 | 400 | 1600 | 3225 | 0.52 | 1262.39 | G300E | 5160000 | 40.49 | G300E | 0 | 0
1023 | Story8 | C2 | 50 MPa RC Column (40 cm x 40 cm) | Column | 50MPa | Concrete Rectangular | 400 | 400 | 1600 | 3225 | 0.52 | 1262.39 | G300E | 5160000 | 40.49 | G300E | 0 | 0
1024 | Story8 | C22 | 50 MPa RC Column (40 cm x 40 cm) | Column | 50MPa | Concrete Rectangular | 400 | 400 | 1600 | 3225 | 0.52 | 1262.39 | G300E | 5160000 | 40.49 | G300E | 0 | 0
1025 | Story8 | C23 | 50 MPa RC Column (40 cm x 40 cm) | Column | 50MPa | Concrete Rectangular | 400 | 400 | 1600 | 3225 | 0.52 | 1262.39 | G300E | 5160000 | 40.49 | G300E | 0 | 0
1026 | Story8 | C24 | 50 MPa RC Column (40 cm x 40 cm) | Column | 50MPa | Concrete Rectangular | 400 | 400 | 1600 | 3225 | 0.52 | 1262.39 | G300E | 5160000 | 40.49 | G300E | 0 | 0
1027 | Story8 | C25 | 50 MPa RC Column (40 cm x 40 cm) | Column | 50MPa | Concrete Rectangular | 400 | 400 | 1600 | 3225 | 0.52 | 1262.39 | G300E | 5160000 | 40.49 | G300E | 0 | 0
1028 | Story8 | C26 | 50 MPa RC Column (40 cm x 40 cm) | Column | 50MPa | Concrete Rectangular | 400 | 400 | 1600 | 3225 | 0.52 | 1262.39 | G300E | 5160000 | 40.49 | G300E | 0 | 0
1029 | Story8 | C27 | 50 MPa RC Column (40 cm x 40 cm) | Column | 50MPa | Concrete Rectangular | 400 | 400 | 1600 | 3225 | 0.52 | 1262.39 | G300E | 5160000 | 40.49 | G300E | 0 | 0
1030 | Story8 | C3 | 50 MPa RC Column (40 cm x 40 cm) | Column | 50MPa | Concrete Rectangular | 400 | 400 | 1600 | 3225 | 0.52 | 1262.39 | G300E | 5160000 | 40.49 | G300E | 0 | 0
1031 | Story8 | C30 | 50 MPa RC Column (40 cm x 40 cm) | Column | 50MPa | Concrete Rectangular | 400 | 400 | 1600 | 3225 | 0.52 | 1262.39 | G300E | 5160000 | 40.49 | G300E | 0 | 0
1032 | Story8 | C31 | 50 MPa RC Column (40 cm x 40 cm) | Column | 50MPa | Concrete Rectangular | 400 | 400 | 1600 | 3225 | 0.52 | 1262.39 | G300E | 5160000 | 40.49 | G300E | 0 | 0
1033 | Story8 | C32 | 50 MPa RC Column (40 cm x 40 cm) | Column | 50MPa | Concrete Rectangular | 400 | 400 | 1600 | 3225 | 0.52 | 1262.39 | G300E | 5160000 | 40.49 | G300E | 0 | 0
1034 | Story8 | C33 | 50 MPa RC Column (40 cm x 40 cm) | Column | 50MPa | Concrete Rectangular | 400 | 400 | 1600 | 3225 | 0.52 | 1262.39 | G300E | 5160000 | 40.49 | G300E | 0 | 0
1035 | Story8 | C34 | 50 MPa RC Column (40 cm x 40 cm) | Column | 50MPa | Concrete Rectangular | 400 | 400 | 1600 | 3225 | 0.52 | 1262.39 | G300E | 31546950 | 247.53 | G300E | 0 | 0
1036 | Story8 | C35 | 50 MPa RC Column (40 cm x 40 cm) | Column | 50MPa | Concrete Rectangular | 400 | 400 | 1600 | 3225 | 0.52 | 1262.39 | G300E | 28687450 | 225.09 | G300E | 0 | 0
1037 | Story8 | C36 | 50 MPa RC Column (40 cm x 40 cm) | Column | 50MPa | Concrete Rectangular | 400 | 400 | 1600 | 3225 | 0.52 | 1262.39 | G300E | 5160000 | 40.49 | G300E | 0 | 0
1038 | Story8 | C37 | 50 MPa RC Column (40 cm x 40 cm) | Column | 50MPa | Concrete Rectangular | 400 | 400 | 1600 | 3225 | 0.52 | 1262.39 | G300E | 5160000 | 40.49 | G300E | 0 | 0
1039 | Story8 | C38 | 50 MPa RC Column (40 cm x 40 cm) | Column | 50MPa | Concrete Rectangular | 400 | 400 | 1600 | 3225 | 0.52 | 1262.39 | G300E | 28614350 | 224.52 | G300E | 0 | 0
1040 | Story8 | C39 | 50 MPa RC Column (40 cm x 40 cm) | Column | 50MPa | Concrete Rectangular | 400 | 400 | 1600 | 3225 | 0.52 | 1262.39 | G300E | 31438375 | 246.68 | G300E | 0 | 0
1041 | Story8 | C4 | 50 MPa RC Column (40 cm x 40 cm) | Column | 50MPa | Concrete Rectangular | 400 | 400 | 1600 | 3225 | 0.52 | 1262.39 | G300E | 5160000 | 40.49 | G300E | 0 | 0
1042 | Story8 | C40 | 50 MPa RC Column (40 cm x 40 cm) | Column | 50MPa | Concrete Rectangular | 400 | 400 | 1600 | 3225 | 0.52 | 1262.39 | G300E | 5160000 | 40.49 | G300E | 0 | 0
1043 | Story8 | C41 | 50 MPa RC Column (40 cm x 40 cm) | Column | 50MPa | Concrete Rectangular | 400 | 400 | 1600 | 3250 | 0.52 | 1272.17 | G300E | 5200000 | 40.8 | G300E | 0 | 0
1044 | Story8 | C42 | 50 MPa RC Column (40 cm x 40 cm) | Column | 50MPa | Concrete Rectangular | 400 | 400 | 1600 | 3225 | 0.52 | 1262.39 | G300E | 5160000 | 40.49 | G300E | 0 | 0
1045 | Story8 | C43 | 50 MPa RC Column (40 cm x 40 cm) | Column | 50MPa | Concrete Rectangular | 400 | 400 | 1600 | 3225 | 0.52 | 1262.39 | G300E | 5160000 | 40.49 | G300E | 0 | 0
1046 | Story8 | C44 | 50 MPa RC Column (40 cm x 40 cm) | Column | 50MPa | Concrete Rectangular | 400 | 400 | 1600 | 3225 | 0.52 | 1262.39 | G300E | 5160000 | 40.49 | G300E | 0 | 0
1047 | Story8 | C45 | 50 MPa RC Column (40 cm x 40 cm) | Column | 50MPa | Concrete Rectangular | 400 | 400 | 1600 | 3225 | 0.52 | 1262.39 | G300E | 5160000 | 40.49 | G300E | 0 | 0
1048 | Story8 | C46 | 50 MPa RC Column (40 cm x 40 cm) | Column | 50MPa | Concrete Rectangular | 400 | 400 | 1600 | 3225 | 0.52 | 1262.39 | G300E | 5160000 | 40.49 | G300E | 0 | 0
1049 | Story8 | C47 | 50 MPa RC Column (40 cm x 40 cm) | Column | 50MPa | Concrete Rectangular | 400 | 400 | 1600 | 3225 | 0.52 | 1262.39 | G300E | 5160000 | 40.49 | G300E | 0 | 0
1050 | Story8 | C48 | 50 MPa RC Column (40 cm x 40 cm) | Column | 50MPa | Concrete Rectangular | 400 | 400 | 1600 | 3250 | 0.52 | 1272.17 | G300E | 5200000 | 40.8 | G300E | 0 | 0
1051 | Story8 | C5 | 50 MPa RC Column (40 cm x 40 cm) | Column | 50MPa | Concrete Rectangular | 400 | 400 | 1600 | 3225 | 0.52 | 1262.39 | G300E | 5160000 | 40.49 | G300E | 0 | 0
1052 | Story8 | C6 | 50 MPa RC Column (40 cm x 40 cm) | Column | 50MPa | Concrete Rectangular | 400 | 400 | 1600 | 3225 | 0.52 | 1262.39 | G300E | 5160000 | 40.49 | G300E | 0 | 0
1053 | Story8 | C7 | 50 MPa RC Column (40 cm x 40 cm) | Column | 50MPa | Concrete Rectangular | 400 | 400 | 1600 | 3225 | 0.52 | 1262.39 | G300E | 5160000 | 40.49 | G300E | 0 | 0
1054 | Story8 | C8 | 50 MPa RC Column (40 cm x 40 cm) | Column | 50MPa | Concrete Rectangular | 400 | 400 | 1600 | 3250 | 0.52 | 1272.17 | G300E | 5200000 | 40.8 | G300E | 0 | 0
1055 | Story8 | C9 | 50 MPa RC Column (40 cm x 40 cm) | Column | 50MPa | Concrete Rectangular | 400 | 400 | 1600 | 3225 | 0.52 | 1262.39 | G300E | 5160000 | 40.49 | G300E | 0 | 0
1056 | Story9 | C1 | 50 MPa RC Column (37.5 cm x 37.5 cm) | Column | 50MPa | Concrete Rectangular | 375 | 375 | 1406.3 | 3250 | 0.46 | 1118.12 | G300E | 4569500 | 35.85 | G300E | 0 | 0
1057 | Story9 | C10 | 50 MPa RC Column (37.5 cm x 37.5 cm) | Column | 50MPa | Concrete Rectangular | 375 | 375 | 1406.3 | 3225 | 0.45 | 1109.52 | G300E | 32978850 | 258.76 | G300E | 0 | 0
1058 | Story9 | C11 | 50 MPa RC Column (37.5 cm x 37.5 cm) | Column | 50MPa | Concrete Rectangular | 375 | 375 | 1406.3 | 3225 | 0.45 | 1109.52 | G300E | 30097850 | 236.16 | G300E | 0 | 0
1059 | Story9 | C12 | 50 MPa RC Column (37.5 cm x 37.5 cm) | Column | 50MPa | Concrete Rectangular | 375 | 375 | 1406.3 | 3225 | 0.45 | 1109.52 | G300E | 4534350 | 35.58 | G300E | 0 | 0
1060 | Story9 | C13 | 50 MPa RC Column (37.5 cm x 37.5 cm) | Column | 50MPa | Concrete Rectangular | 375 | 375 | 1406.3 | 3225 | 0.45 | 1109.52 | G300E | 4534350 | 35.58 | G300E | 0 | 0
1061 | Story9 | C14 | 50 MPa RC Column (37.5 cm x 37.5 cm) | Column | 50MPa | Concrete Rectangular | 375 | 375 | 1406.3 | 3225 | 0.45 | 1109.52 | G300E | 30097850 | 236.16 | G300E | 0 | 0
1062 | Story9 | C15 | 50 MPa RC Column (37.5 cm x 37.5 cm) | Column | 50MPa | Concrete Rectangular | 375 | 375 | 1406.3 | 3225 | 0.45 | 1109.52 | G300E | 32981000 | 258.78 | G300E | 0 | 0
1063 | Story9 | C16 | 50 MPa RC Column (37.5 cm x 37.5 cm) | Column | 50MPa | Concrete Rectangular | 375 | 375 | 1406.3 | 3225 | 0.45 | 1109.52 | G300E | 4534350 | 35.58 | G300E | 0 | 0
1064 | Story9 | C17 | 50 MPa RC Column (37.5 cm x 37.5 cm) | Column | 50MPa | Concrete Rectangular | 375 | 375 | 1406.3 | 3225 | 0.45 | 1109.52 | G300E | 4534350 | 35.58 | G300E | 0 | 0
1065 | Story9 | C18 | 50 MPa RC Column (37.5 cm x 37.5 cm) | Column | 50MPa | Concrete Rectangular | 375 | 375 | 1406.3 | 3225 | 0.45 | 1109.52 | G300E | 4534350 | 35.58 | G300E | 0 | 0
1066 | Story9 | C19 | 50 MPa RC Column (37.5 cm x 37.5 cm) | Column | 50MPa | Concrete Rectangular | 375 | 375 | 1406.3 | 3225 | 0.45 | 1109.52 | G300E | 4534350 | 35.58 | G300E | 0 | 0
1067 | Story9 | C2 | 50 MPa RC Column (37.5 cm x 37.5 cm) | Column | 50MPa | Concrete Rectangular | 375 | 375 | 1406.3 | 3225 | 0.45 | 1109.52 | G300E | 4534350 | 35.58 | G300E | 0 | 0
1068 | Story9 | C22 | 50 MPa RC Column (37.5 cm x 37.5 cm) | Column | 50MPa | Concrete Rectangular | 375 | 375 | 1406.3 | 3225 | 0.45 | 1109.52 | G300E | 4534350 | 35.58 | G300E | 0 | 0
1069 | Story9 | C23 | 50 MPa RC Column (37.5 cm x 37.5 cm) | Column | 50MPa | Concrete Rectangular | 375 | 375 | 1406.3 | 3225 | 0.45 | 1109.52 | G300E | 4534350 | 35.58 | G300E | 0 | 0
1070 | Story9 | C24 | 50 MPa RC Column (37.5 cm x 37.5 cm) | Column | 50MPa | Concrete Rectangular | 375 | 375 | 1406.3 | 3225 | 0.45 | 1109.52 | G300E | 4534350 | 35.58 | G300E | 0 | 0
1071 | Story9 | C25 | 50 MPa RC Column (37.5 cm x 37.5 cm) | Column | 50MPa | Concrete Rectangular | 375 | 375 | 1406.3 | 3225 | 0.45 | 1109.52 | G300E | 4534350 | 35.58 | G300E | 0 | 0
1072 | Story9 | C26 | 50 MPa RC Column (37.5 cm x 37.5 cm) | Column | 50MPa | Concrete Rectangular | 375 | 375 | 1406.3 | 3225 | 0.45 | 1109.52 | G300E | 4534350 | 35.58 | G300E | 0 | 0
1073 | Story9 | C27 | 50 MPa RC Column (37.5 cm x 37.5 cm) | Column | 50MPa | Concrete Rectangular | 375 | 375 | 1406.3 | 3225 | 0.45 | 1109.52 | G300E | 4534350 | 35.58 | G300E | 0 | 0
1074 | Story9 | C3 | 50 MPa RC Column (37.5 cm x 37.5 cm) | Column | 50MPa | Concrete Rectangular | 375 | 375 | 1406.3 | 3225 | 0.45 | 1109.52 | G300E | 4534350 | 35.58 | G300E | 0 | 0
1075 | Story9 | C30 | 50 MPa RC Column (37.5 cm x 37.5 cm) | Column | 50MPa | Concrete Rectangular | 375 | 375 | 1406.3 | 3225 | 0.45 | 1109.52 | G300E | 4534350 | 35.58 | G300E | 0 | 0
1076 | Story9 | C31 | 50 MPa RC Column (37.5 cm x 37.5 cm) | Column | 50MPa | Concrete Rectangular | 375 | 375 | 1406.3 | 3225 | 0.45 | 1109.52 | G300E | 4534350 | 35.58 | G300E | 0 | 0
1077 | Story9 | C32 | 50 MPa RC Column (37.5 cm x 37.5 cm) | Column | 50MPa | Concrete Rectangular | 375 | 375 | 1406.3 | 3225 | 0.45 | 1109.52 | G300E | 4534350 | 35.58 | G300E | 0 | 0
1078 | Story9 | C33 | 50 MPa RC Column (37.5 cm x 37.5 cm) | Column | 50MPa | Concrete Rectangular | 375 | 375 | 1406.3 | 3225 | 0.45 | 1109.52 | G300E | 4534350 | 35.58 | G300E | 0 | 0
1079 | Story9 | C34 | 50 MPa RC Column (37.5 cm x 37.5 cm) | Column | 50MPa | Concrete Rectangular | 375 | 375 | 1406.3 | 3225 | 0.45 | 1109.52 | G300E | 32981000 | 258.78 | G300E | 0 | 0
1080 | Story9 | C35 | 50 MPa RC Column (37.5 cm x 37.5 cm) | Column | 50MPa | Concrete Rectangular | 375 | 375 | 1406.3 | 3225 | 0.45 | 1109.52 | G300E | 30097850 | 236.16 | G300E | 0 | 0
1081 | Story9 | C36 | 50 MPa RC Column (37.5 cm x 37.5 cm) | Column | 50MPa | Concrete Rectangular | 375 | 375 | 1406.3 | 3225 | 0.45 | 1109.52 | G300E | 4534350 | 35.58 | G300E | 0 | 0
1082 | Story9 | C37 | 50 MPa RC Column (37.5 cm x 37.5 cm) | Column | 50MPa | Concrete Rectangular | 375 | 375 | 1406.3 | 3225 | 0.45 | 1109.52 | G300E | 4534350 | 35.58 | G300E | 0 | 0
1083 | Story9 | C38 | 50 MPa RC Column (37.5 cm x 37.5 cm) | Column | 50MPa | Concrete Rectangular | 375 | 375 | 1406.3 | 3225 | 0.45 | 1109.52 | G300E | 30029050 | 235.62 | G300E | 0 | 0
1084 | Story9 | C39 | 50 MPa RC Column (37.5 cm x 37.5 cm) | Column | 50MPa | Concrete Rectangular | 375 | 375 | 1406.3 | 3225 | 0.45 | 1109.52 | G300E | 32892850 | 258.09 | G300E | 0 | 0
1085 | Story9 | C4 | 50 MPa RC Column (37.5 cm x 37.5 cm) | Column | 50MPa | Concrete Rectangular | 375 | 375 | 1406.3 | 3225 | 0.45 | 1109.52 | G300E | 4534350 | 35.58 | G300E | 0 | 0
1086 | Story9 | C40 | 50 MPa RC Column (37.5 cm x 37.5 cm) | Column | 50MPa | Concrete Rectangular | 375 | 375 | 1406.3 | 3225 | 0.45 | 1109.52 | G300E | 4534350 | 35.58 | G300E | 0 | 0
1087 | Story9 | C41 | 50 MPa RC Column (37.5 cm x 37.5 cm) | Column | 50MPa | Concrete Rectangular | 375 | 375 | 1406.3 | 3250 | 0.46 | 1118.12 | G300E | 4569500 | 35.85 | G300E | 0 | 0
1088 | Story9 | C42 | 50 MPa RC Column (37.5 cm x 37.5 cm) | Column | 50MPa | Concrete Rectangular | 375 | 375 | 1406.3 | 3225 | 0.45 | 1109.52 | G300E | 4534350 | 35.58 | G300E | 0 | 0
1089 | Story9 | C43 | 50 MPa RC Column (37.5 cm x 37.5 cm) | Column | 50MPa | Concrete Rectangular | 375 | 375 | 1406.3 | 3225 | 0.45 | 1109.52 | G300E | 4534350 | 35.58 | G300E | 0 | 0
1090 | Story9 | C44 | 50 MPa RC Column (37.5 cm x 37.5 cm) | Column | 50MPa | Concrete Rectangular | 375 | 375 | 1406.3 | 3225 | 0.45 | 1109.52 | G300E | 4534350 | 35.58 | G300E | 0 | 0
1091 | Story9 | C45 | 50 MPa RC Column (37.5 cm x 37.5 cm) | Column | 50MPa | Concrete Rectangular | 375 | 375 | 1406.3 | 3225 | 0.45 | 1109.52 | G300E | 4534350 | 35.58 | G300E | 0 | 0
1092 | Story9 | C46 | 50 MPa RC Column (37.5 cm x 37.5 cm) | Column | 50MPa | Concrete Rectangular | 375 | 375 | 1406.3 | 3225 | 0.45 | 1109.52 | G300E | 4534350 | 35.58 | G300E | 0 | 0
1093 | Story9 | C47 | 50 MPa RC Column (37.5 cm x 37.5 cm) | Column | 50MPa | Concrete Rectangular | 375 | 375 | 1406.3 | 3225 | 0.45 | 1109.52 | G300E | 4534350 | 35.58 | G300E | 0 | 0
1094 | Story9 | C48 | 50 MPa RC Column (37.5 cm x 37.5 cm) | Column | 50MPa | Concrete Rectangular | 375 | 375 | 1406.3 | 3250 | 0.46 | 1118.12 | G300E | 4569500 | 35.85 | G300E | 0 | 0
1095 | Story9 | C5 | 50 MPa RC Column (37.5 cm x 37.5 cm) | Column | 50MPa | Concrete Rectangular | 375 | 375 | 1406.3 | 3225 | 0.45 | 1109.52 | G300E | 4534350 | 35.58 | G300E | 0 | 0
1096 | Story9 | C6 | 50 MPa RC Column (37.5 cm x 37.5 cm) | Column | 50MPa | Concrete Rectangular | 375 | 375 | 1406.3 | 3225 | 0.45 | 1109.52 | G300E | 4534350 | 35.58 | G300E | 0 | 0
1097 | Story9 | C7 | 50 MPa RC Column (37.5 cm x 37.5 cm) | Column | 50MPa | Concrete Rectangular | 375 | 375 | 1406.3 | 3225 | 0.45 | 1109.52 | G300E | 4534350 | 35.58 | G300E | 0 | 0
1098 | Story9 | C8 | 50 MPa RC Column (37.5 cm x 37.5 cm) | Column | 50MPa | Concrete Rectangular | 375 | 375 | 1406.3 | 3250 | 0.46 | 1118.12 | G300E | 4569500 | 35.85 | G300E | 0 | 0
1099 | Story9 | C9 | 50 MPa RC Column (37.5 cm x 37.5 cm) | Column | 50MPa | Concrete Rectangular | 375 | 375 | 1406.3 | 3225 | 0.45 | 1109.52 | G300E | 4534350 | 35.58 | G300E | 0 | 0

## Walls
| Story | Label | Section | Structural_Element_Type | Material | Width_(mm) | Depth_(mm) | Area_(cm^2) | Length_(mm) | Volume_(m^3) | Mass_(kg) | Long._Rebar_Material | Long._Rebar_Volume_(mm^3) | Long._Rebar_Mass_(kg) | Tran._Rebar_Material | Tran._Rebar_Volume_(mm^3) | Tran._Rebar_Mass_(kg)
0 | Story1 | P1 | RC Wall - 250 mm | Wall | 50MPa | 4800 | 250 | 12000 | 3500 | 4.2 | 10275.23 | G300E | 10500000 | 82.39 | G300E | 10500000 | 82.39
1 | Story1 | P2 | RC Wall - 250 mm | Wall | 50MPa | 4800 | 250 | 12000 | 3500 | 4.2 | 10275.23 | G300E | 10500000 | 82.39 | G300E | 32105136 | 251.91
2 | Story1 | P3 | RC Wall - 250 mm | Wall | 50MPa | 7200 | 250 | 18000 | 3500 | 6.3 | 15412.84 | G300E | 15750000 | 123.58 | G300E | 15750000 | 123.58
3 | Story1 | P4 | RC Wall - 250 mm | Wall | 50MPa | 7200 | 250 | 18000 | 3500 | 6.3 | 15412.84 | G300E | 15750000 | 123.58 | G300E | 15750000 | 123.58
4 | Story10 | P1 | RC Wall - 150 mm | Wall | 50MPa | 4800 | 150 | 7200 | 3500 | 2.52 | 6165.14 | G300E | 6300000 | 49.43 | G300E | 6300000 | 49.43
5 | Story10 | P2 | RC Wall - 150 mm | Wall | 50MPa | 4800 | 150 | 7200 | 3500 | 2.52 | 6165.14 | G300E | 6300000 | 49.43 | G300E | 7340256 | 57.59
6 | Story10 | P3 | RC Wall - 150 mm | Wall | 50MPa | 7200 | 150 | 10800 | 3500 | 3.78 | 9247.71 | G300E | 9450000 | 74.15 | G300E | 9450000 | 74.15
7 | Story10 | P4 | RC Wall - 150 mm | Wall | 50MPa | 7200 | 150 | 10800 | 3500 | 3.78 | 9247.71 | G300E | 9450000 | 74.15 | G300E | 9450000 | 74.15
8 | Story11 | P1 | RC Wall - 150 mm | Wall | 50MPa | 4800 | 150 | 7200 | 3500 | 2.52 | 6165.14 | G300E | 6300000 | 49.43 | G300E | 50498448 | 396.23
9 | Story11 | P2 | RC Wall - 150 mm | Wall | 50MPa | 4800 | 150 | 7200 | 3500 | 2.52 | 6165.14 | G300E | 7308000 | 57.34 | G300E | 54594792 | 428.37
10 | Story11 | P3 | RC Wall - 150 mm | Wall | 50MPa | 7200 | 150 | 10800 | 3500 | 3.78 | 9247.71 | G300E | 9450000 | 74.15 | G300E | 43115184 | 338.3
11 | Story11 | P4 | RC Wall - 150 mm | Wall | 50MPa | 7200 | 150 | 10800 | 3500 | 3.78 | 9247.71 | G300E | 9450000 | 74.15 | G300E | 42551460 | 333.87
12 | Story12 | P1 | RC Wall - 150 mm | Wall | 50MPa | 4800 | 150 | 7200 | 3500 | 2.52 | 6165.14 | G300E | 6300000 | 49.43 | G300E | 6300000 | 49.43
13 | Story12 | P2 | RC Wall - 150 mm | Wall | 50MPa | 4800 | 150 | 7200 | 3500 | 2.52 | 6165.14 | G300E | 6300000 | 49.43 | G300E | 6300000 | 49.43
14 | Story12 | P3 | RC Wall - 150 mm | Wall | 50MPa | 7200 | 150 | 10800 | 3500 | 3.78 | 9247.71 | G300E | 9450000 | 74.15 | G300E | 9450000 | 74.15
15 | Story12 | P4 | RC Wall - 150 mm | Wall | 50MPa | 7200 | 150 | 10800 | 3500 | 3.78 | 9247.71 | G300E | 9450000 | 74.15 | G300E | 9450000 | 74.15
16 | Story13 | P1 | RC Wall - 150 mm | Wall | 50MPa | 4800 | 150 | 7200 | 3500 | 2.52 | 6165.14 | G300E | 6300000 | 49.43 | G300E | 6300000 | 49.43
17 | Story13 | P2 | RC Wall - 150 mm | Wall | 50MPa | 4800 | 150 | 7200 | 3500 | 2.52 | 6165.14 | G300E | 6300000 | 49.43 | G300E | 6300000 | 49.43
18 | Story13 | P3 | RC Wall - 150 mm | Wall | 50MPa | 7200 | 150 | 10800 | 3500 | 3.78 | 9247.71 | G300E | 9450000 | 74.15 | G300E | 9450000 | 74.15
19 | Story13 | P4 | RC Wall - 150 mm | Wall | 50MPa | 7200 | 150 | 10800 | 3500 | 3.78 | 9247.71 | G300E | 9450000 | 74.15 | G300E | 9450000 | 74.15
20 | Story14 | P1 | RC Wall - 150 mm | Wall | 50MPa | 4800 | 150 | 7200 | 3500 | 2.52 | 6165.14 | G300E | 6300000 | 49.43 | G300E | 6300000 | 49.43
21 | Story14 | P2 | RC Wall - 150 mm | Wall | 50MPa | 4800 | 150 | 7200 | 3500 | 2.52 | 6165.14 | G300E | 6300000 | 49.43 | G300E | 6300000 | 49.43
22 | Story14 | P3 | RC Wall - 150 mm | Wall | 50MPa | 7200 | 150 | 10800 | 3500 | 3.78 | 9247.71 | G300E | 9450000 | 74.15 | G300E | 9450000 | 74.15
23 | Story14 | P4 | RC Wall - 150 mm | Wall | 50MPa | 7200 | 150 | 10800 | 3500 | 3.78 | 9247.71 | G300E | 9450000 | 74.15 | G300E | 9450000 | 74.15
24 | Story15 | P1 | RC Wall - 150 mm | Wall | 50MPa | 4800 | 150 | 7200 | 3500 | 2.52 | 6165.14 | G300E | 6300000 | 49.43 | G300E | 6300000 | 49.43
25 | Story15 | P2 | RC Wall - 150 mm | Wall | 50MPa | 4800 | 150 | 7200 | 3500 | 2.52 | 6165.14 | G300E | 6300000 | 49.43 | G300E | 6300000 | 49.43
26 | Story15 | P3 | RC Wall - 150 mm | Wall | 50MPa | 7200 | 150 | 10800 | 3500 | 3.78 | 9247.71 | G300E | 9450000 | 74.15 | G300E | 9450000 | 74.15
27 | Story15 | P4 | RC Wall - 150 mm | Wall | 50MPa | 7200 | 150 | 10800 | 3500 | 3.78 | 9247.71 | G300E | 9450000 | 74.15 | G300E | 9450000 | 74.15
28 | Story16 | P1 | RC Wall - 150 mm | Wall | 50MPa | 4800 | 150 | 7200 | 3500 | 2.52 | 6165.14 | G300E | 6300000 | 49.43 | G300E | 6300000 | 49.43
29 | Story16 | P2 | RC Wall - 150 mm | Wall | 50MPa | 4800 | 150 | 7200 | 3500 | 2.52 | 6165.14 | G300E | 6300000 | 49.43 | G300E | 6300000 | 49.43
30 | Story16 | P3 | RC Wall - 150 mm | Wall | 50MPa | 7200 | 150 | 10800 | 3500 | 3.78 | 9247.71 | G300E | 38367000 | 301.04 | G300E | 9450000 | 74.15
31 | Story16 | P4 | RC Wall - 150 mm | Wall | 50MPa | 7200 | 150 | 10800 | 3500 | 3.78 | 9247.71 | G300E | 9450000 | 74.15 | G300E | 9450000 | 74.15
32 | Story17 | P1 | RC Wall - 150 mm | Wall | 50MPa | 4800 | 150 | 7200 | 3500 | 2.52 | 6165.14 | G300E | 6300000 | 49.43 | G300E | 6300000 | 49.43
33 | Story17 | P2 | RC Wall - 150 mm | Wall | 50MPa | 4800 | 150 | 7200 | 3500 | 2.52 | 6165.14 | G300E | 6300000 | 49.43 | G300E | 6300000 | 49.43
34 | Story17 | P3 | RC Wall - 150 mm | Wall | 50MPa | 7200 | 150 | 10800 | 3500 | 3.78 | 9247.71 | G300E | 9450000 | 74.15 | G300E | 9450000 | 74.15
35 | Story17 | P4 | RC Wall - 150 mm | Wall | 50MPa | 7200 | 150 | 10800 | 3500 | 3.78 | 9247.71 | G300E | 9450000 | 74.15 | G300E | 9450000 | 74.15
36 | Story18 | P1 | RC Wall - 150 mm | Wall | 50MPa | 4800 | 150 | 7200 | 3500 | 2.52 | 6165.14 | G300E | 6300000 | 49.43 | G300E | 6300000 | 49.43
37 | Story18 | P2 | RC Wall - 150 mm | Wall | 50MPa | 4800 | 150 | 7200 | 3500 | 2.52 | 6165.14 | G300E | 6300000 | 49.43 | G300E | 6300000 | 49.43
38 | Story18 | P3 | RC Wall - 150 mm | Wall | 50MPa | 7200 | 150 | 10800 | 3500 | 3.78 | 9247.71 | G300E | 9450000 | 74.15 | G300E | 9450000 | 74.15
39 | Story18 | P4 | RC Wall - 150 mm | Wall | 50MPa | 7200 | 150 | 10800 | 3500 | 3.78 | 9247.71 | G300E | 9450000 | 74.15 | G300E | 9450000 | 74.15
40 | Story19 | P1 | RC Wall - 150 mm | Wall | 50MPa | 4800 | 150 | 7200 | 3500 | 2.52 | 6165.14 | G300E | 6300000 | 49.43 | G300E | 6300000 | 49.43
41 | Story19 | P2 | RC Wall - 150 mm | Wall | 50MPa | 4800 | 150 | 7200 | 3500 | 2.52 | 6165.14 | G300E | 6300000 | 49.43 | G300E | 6300000 | 49.43
42 | Story19 | P3 | RC Wall - 150 mm | Wall | 50MPa | 7200 | 150 | 10800 | 3500 | 3.78 | 9247.71 | G300E | 9450000 | 74.15 | G300E | 9450000 | 74.15
43 | Story19 | P4 | RC Wall - 150 mm | Wall | 50MPa | 7200 | 150 | 10800 | 3500 | 3.78 | 9247.71 | G300E | 9450000 | 74.15 | G300E | 9450000 | 74.15
44 | Story2 | P1 | RC Wall - 250 mm | Wall | 50MPa | 4800 | 250 | 12000 | 3500 | 4.2 | 10275.23 | G300E | 10500000 | 82.39 | G300E | 10500000 | 82.39
45 | Story2 | P2 | RC Wall - 250 mm | Wall | 50MPa | 4800 | 250 | 12000 | 3500 | 4.2 | 10275.23 | G300E | 10500000 | 82.39 | G300E | 19171824 | 150.43
46 | Story2 | P3 | RC Wall - 250 mm | Wall | 50MPa | 7200 | 250 | 18000 | 3500 | 6.3 | 15412.84 | G300E | 15750000 | 123.58 | G300E | 15750000 | 123.58
47 | Story2 | P4 | RC Wall - 250 mm | Wall | 50MPa | 7200 | 250 | 18000 | 3500 | 6.3 | 15412.84 | G300E | 15750000 | 123.58 | G300E | 15750000 | 123.58
48 | Story20 | P1 | RC Wall - 150 mm | Wall | 50MPa | 4800 | 150 | 7200 | 3500 | 2.52 | 6165.14 | G300E | 6300000 | 49.43 | G300E | 6300000 | 49.43
49 | Story20 | P2 | RC Wall - 150 mm | Wall | 50MPa | 4800 | 150 | 7200 | 3500 | 2.52 | 6165.14 | G300E | 6300000 | 49.43 | G300E | 6300000 | 49.43
50 | Story20 | P3 | RC Wall - 150 mm | Wall | 50MPa | 7200 | 150 | 10800 | 3500 | 3.78 | 9247.71 | G300E | 9450000 | 74.15 | G300E | 9450000 | 74.15
51 | Story20 | P4 | RC Wall - 150 mm | Wall | 50MPa | 7200 | 150 | 10800 | 3500 | 3.78 | 9247.71 | G300E | 9450000 | 74.15 | G300E | 9450000 | 74.15
52 | Story21 | P1 | RC Wall - 150 mm | Wall | 50MPa | 4800 | 150 | 7200 | 3500 | 2.52 | 6165.14 | G300E | 9324000 | 73.16 | G300E | 14635992 | 114.84
53 | Story21 | P2 | RC Wall - 150 mm | Wall | 50MPa | 4800 | 150 | 7200 | 3500 | 2.52 | 6165.14 | G300E | 9324000 | 73.16 | G300E | 14631456 | 114.8
54 | Story21 | P3 | RC Wall - 150 mm | Wall | 50MPa | 7200 | 150 | 10800 | 3500 | 3.78 | 9247.71 | G300E | 9450000 | 74.15 | G300E | 11600568 | 91.02
55 | Story21 | P4 | RC Wall - 150 mm | Wall | 50MPa | 7200 | 150 | 10800 | 3500 | 3.78 | 9247.71 | G300E | 9450000 | 74.15 | G300E | 11511360 | 90.32
56 | Story3 | P1 | RC Wall - 225 mm | Wall | 50MPa | 4800 | 225 | 10800 | 3500 | 3.78 | 9247.71 | G300E | 9450000 | 74.15 | G300E | 9450000 | 74.15
57 | Story3 | P2 | RC Wall - 225 mm | Wall | 50MPa | 4800 | 225 | 10800 | 3500 | 3.78 | 9247.71 | G300E | 9450000 | 74.15 | G300E | 18662616 | 146.43
58 | Story3 | P3 | RC Wall - 225 mm | Wall | 50MPa | 7200 | 225 | 16200 | 3500 | 5.67 | 13871.56 | G300E | 14175000 | 111.22 | G300E | 14175000 | 111.22
59 | Story3 | P4 | RC Wall - 225 mm | Wall | 50MPa | 7200 | 225 | 16200 | 3500 | 5.67 | 13871.56 | G300E | 14175000 | 111.22 | G300E | 14175000 | 111.22
60 | Story4 | P1 | RC Wall - 225 mm | Wall | 50MPa | 4800 | 225 | 10800 | 3500 | 3.78 | 9247.71 | G300E | 9450000 | 74.15 | G300E | 9450000 | 74.15
61 | Story4 | P2 | RC Wall - 225 mm | Wall | 50MPa | 4800 | 225 | 10800 | 3500 | 3.78 | 9247.71 | G300E | 9450000 | 74.15 | G300E | 15270192 | 119.82
62 | Story4 | P3 | RC Wall - 225 mm | Wall | 50MPa | 7200 | 225 | 16200 | 3500 | 5.67 | 13871.56 | G300E | 14175000 | 111.22 | G300E | 14175000 | 111.22
63 | Story4 | P4 | RC Wall - 225 mm | Wall | 50MPa | 7200 | 225 | 16200 | 3500 | 5.67 | 13871.56 | G300E | 14175000 | 111.22 | G300E | 14175000 | 111.22
64 | Story5 | P1 | RC Wall - 200 mm | Wall | 50MPa | 4800 | 200 | 9600 | 3500 | 3.36 | 8220.18 | G300E | 8400000 | 65.91 | G300E | 8400000 | 65.91
65 | Story5 | P2 | RC Wall - 200 mm | Wall | 50MPa | 4800 | 200 | 9600 | 3500 | 3.36 | 8220.18 | G300E | 8400000 | 65.91 | G300E | 15688176 | 123.1
66 | Story5 | P3 | RC Wall - 200 mm | Wall | 50MPa | 7200 | 200 | 14400 | 3500 | 5.04 | 12330.28 | G300E | 12600000 | 98.86 | G300E | 12600000 | 98.86
67 | Story5 | P4 | RC Wall - 200 mm | Wall | 50MPa | 7200 | 200 | 14400 | 3500 | 5.04 | 12330.28 | G300E | 12600000 | 98.86 | G300E | 12600000 | 98.86
68 | Story6 | P1 | RC Wall - 200 mm | Wall | 50MPa | 4800 | 200 | 9600 | 3500 | 3.36 | 8220.18 | G300E | 8400000 | 65.91 | G300E | 8400000 | 65.91
69 | Story6 | P2 | RC Wall - 200 mm | Wall | 50MPa | 4800 | 200 | 9600 | 3500 | 3.36 | 8220.18 | G300E | 8400000 | 65.91 | G300E | 12755064 | 100.08
70 | Story6 | P3 | RC Wall - 200 mm | Wall | 50MPa | 7200 | 200 | 14400 | 3500 | 5.04 | 12330.28 | G300E | 12600000 | 98.86 | G300E | 12600000 | 98.86
71 | Story6 | P4 | RC Wall - 200 mm | Wall | 50MPa | 7200 | 200 | 14400 | 3500 | 5.04 | 12330.28 | G300E | 12600000 | 98.86 | G300E | 12600000 | 98.86
72 | Story7 | P1 | RC Wall - 175 mm | Wall | 50MPa | 4800 | 175 | 8400 | 3500 | 2.94 | 7192.66 | G300E | 7350000 | 57.67 | G300E | 7350000 | 57.67
73 | Story7 | P2 | RC Wall - 175 mm | Wall | 50MPa | 4800 | 175 | 8400 | 3500 | 2.94 | 7192.66 | G300E | 7350000 | 57.67 | G300E | 13826904 | 108.49
74 | Story7 | P3 | RC Wall - 175 mm | Wall | 50MPa | 7200 | 175 | 12600 | 3500 | 4.41 | 10788.99 | G300E | 11025000 | 86.51 | G300E | 11025000 | 86.51
75 | Story7 | P4 | RC Wall - 175 mm | Wall | 50MPa | 7200 | 175 | 12600 | 3500 | 4.41 | 10788.99 | G300E | 11025000 | 86.51 | G300E | 11025000 | 86.51
76 | Story8 | P1 | RC Wall - 175 mm | Wall | 50MPa | 4800 | 175 | 8400 | 3500 | 2.94 | 7192.66 | G300E | 7350000 | 57.67 | G300E | 7350000 | 57.67
77 | Story8 | P2 | RC Wall - 175 mm | Wall | 50MPa | 4800 | 175 | 8400 | 3500 | 2.94 | 7192.66 | G300E | 7350000 | 57.67 | G300E | 10941000 | 85.85
78 | Story8 | P3 | RC Wall - 175 mm | Wall | 50MPa | 7200 | 175 | 12600 | 3500 | 4.41 | 10788.99 | G300E | 11025000 | 86.51 | G300E | 11025000 | 86.51
79 | Story8 | P4 | RC Wall - 175 mm | Wall | 50MPa | 7200 | 175 | 12600 | 3500 | 4.41 | 10788.99 | G300E | 11025000 | 86.51 | G300E | 11025000 | 86.51
80 | Story9 | P1 | RC Wall - 150 mm | Wall | 50MPa | 4800 | 150 | 7200 | 3500 | 2.52 | 6165.14 | G300E | 6300000 | 49.43 | G300E | 6300000 | 49.43
81 | Story9 | P2 | RC Wall - 150 mm | Wall | 50MPa | 4800 | 150 | 7200 | 3500 | 2.52 | 6165.14 | G300E | 6300000 | 49.43 | G300E | 14132664 | 110.89
82 | Story9 | P3 | RC Wall - 150 mm | Wall | 50MPa | 7200 | 150 | 10800 | 3500 | 3.78 | 9247.71 | G300E | 9450000 | 74.15 | G300E | 9450000 | 74.15
83 | Story9 | P4 | RC Wall - 150 mm | Wall | 50MPa | 7200 | 150 | 10800 | 3500 | 3.78 | 9247.71 | G300E | 9450000 | 74.15 | G300E | 9450000 | 74.15

## Slabs
| Story | Label | Section | Structural_Element_Type | Material | Length_(mm) | Width_(mm) | Depth_(mm) | Area_(cm^2) | Volume_(m^3) | Mass_(kg) | Long._Rebar_Material | Long._Rebar_Volume_(mm^3) | Long._Rebar_Mass_(kg) | Tran._Rebar_Material | Tran._Rebar_Volume_(mm^3) | Tran._Rebar_Mass_(kg)
0 | Story1 | F1 | Slab1 | Slab | 32MPa | 36000 | 33600 | 170 | 61200 | 205.63 | 503075.23 | G300E | 1540531680.53 | 12087.58 | G300E | 0 | 0
1 | Story10 | F1 | Slab1 | Slab | 32MPa | 36000 | 33600 | 170 | 61200 | 205.63 | 503075.23 | G300E | 1580590077.86 | 12401.9 | G300E | 0 | 0
2 | Story11 | F1 | Slab1 | Slab | 32MPa | 36000 | 33600 | 170 | 61200 | 205.63 | 503075.23 | G300E | 1589915351.28 | 12475.07 | G300E | 0 | 0
3 | Story12 | F1 | Slab1 | Slab | 32MPa | 36000 | 33600 | 170 | 61200 | 205.63 | 503075.23 | G300E | 1598321624.92 | 12541.02 | G300E | 0 | 0
4 | Story13 | F1 | Slab1 | Slab | 32MPa | 36000 | 33600 | 170 | 61200 | 205.63 | 503075.23 | G300E | 1602007701.89 | 12569.95 | G300E | 0 | 0
5 | Story14 | F1 | Slab1 | Slab | 32MPa | 36000 | 33600 | 170 | 61200 | 205.63 | 503075.23 | G300E | 1604360251.84 | 12588.41 | G300E | 0 | 0
6 | Story15 | F1 | Slab1 | Slab | 32MPa | 36000 | 33600 | 170 | 61200 | 205.63 | 503075.23 | G300E | 1606741788.65 | 12607.09 | G300E | 0 | 0
7 | Story16 | F1 | Slab1 | Slab | 32MPa | 36000 | 33600 | 170 | 61200 | 205.63 | 503075.23 | G300E | 1608609503.89 | 12621.75 | G300E | 0 | 0
8 | Story17 | F1 | Slab1 | Slab | 32MPa | 36000 | 33600 | 170 | 61200 | 205.63 | 503075.23 | G300E | 1611204958.4 | 12642.11 | G300E | 0 | 0
9 | Story18 | F1 | Slab1 | Slab | 32MPa | 36000 | 33600 | 170 | 61200 | 205.63 | 503075.23 | G300E | 1615490375.97 | 12675.74 | G300E | 0 | 0
10 | Story19 | F1 | Slab1 | Slab | 32MPa | 36000 | 33600 | 170 | 61200 | 205.63 | 503075.23 | G300E | 1621672482.31 | 12724.24 | G300E | 0 | 0
11 | Story2 | F1 | Slab1 | Slab | 32MPa | 36000 | 33600 | 170 | 61200 | 205.63 | 503075.23 | G300E | 1552504554.39 | 12181.53 | G300E | 0 | 0
12 | Story20 | F1 | Slab1 | Slab | 32MPa | 36000 | 33600 | 170 | 61200 | 205.63 | 503075.23 | G300E | 1664042194.44 | 13056.69 | G300E | 0 | 0
13 | Story21 | F1 | Slab1 | Slab | 32MPa | 36000 | 33600 | 170 | 61200 | 205.63 | 503075.23 | G300E | 3400442498.78 | 26681.13 | G300E | 0 | 0
14 | Story3 | F1 | Slab1 | Slab | 32MPa | 36000 | 33600 | 170 | 61200 | 205.63 | 503075.23 | G300E | 1563838371.52 | 12270.46 | G300E | 0 | 0
15 | Story4 | F1 | Slab1 | Slab | 32MPa | 36000 | 33600 | 170 | 61200 | 205.63 | 503075.23 | G300E | 1575025484.32 | 12358.23 | G300E | 0 | 0
16 | Story5 | F1 | Slab1 | Slab | 32MPa | 36000 | 33600 | 170 | 61200 | 205.63 | 503075.23 | G300E | 1584572780.42 | 12433.15 | G300E | 0 | 0
17 | Story6 | F1 | Slab1 | Slab | 32MPa | 36000 | 33600 | 170 | 61200 | 205.63 | 503075.23 | G300E | 1590083917.24 | 12476.39 | G300E | 0 | 0
18 | Story7 | F1 | Slab1 | Slab | 32MPa | 36000 | 33600 | 170 | 61200 | 205.63 | 503075.23 | G300E | 1597058293.21 | 12531.11 | G300E | 0 | 0
19 | Story8 | F1 | Slab1 | Slab | 32MPa | 36000 | 33600 | 170 | 61200 | 205.63 | 503075.23 | G300E | 1594243298.78 | 12509.02 | G300E | 0 | 0
20 | Story9 | F1 | Slab1 | Slab | 32MPa | 36000 | 33600 | 170 | 61200 | 205.63 | 503075.23 | G300E | 1586395958.18 | 12447.45 | G300E | 0 | 0

## Materials by Element Type
Material | Structural_Element_Type | Width_(mm) | Depth_(mm) | Area_(cm^2) | Length_(mm) | Volume_(m^3) | Mass_(kg)
32MPa | Slab | 705600 | 3570 | 1285200 | 756000 | 4318.23 | 10564579.83
50MPa | Wall | 504000 | 14600 | 876000 | 294000 | 306.6 | 750091.9
| Beam | 409500 | 409500 | 1023750 | 9470500 | 592.6 | 1448089.1
| Column | 415800 | 415800 | 1646717.6 | 4176215.2 | 657.92 | 1610382.24
G300E | Beam_Long_Rebar | 0 | 0 | 0 | 0 | 3.9056 | 30645.15
| Beam_Tran_Rebar | 0 | 0 | 0 | 0 | 0.97242 | 7629.58
| Column_Long_Rebar | 0 | 0 | 0 | 0 | 11.017 | 86443.61
| Column_Tran_Rebar | 0 | 0 | 0 | 0 | 0.071452 | 560.56
| Slab_Long_Rebar | 0 | 0 | 0 | 0 | 35.2877 | 276880.02
| Slab_Tran_Rebar | 0 | 0 | 0 | 0 | 0 | 0
| Wall_Long_Rebar | 0 | 0 | 0 | 0 | 0.80247 | 6296.5
| Wall_Tran_Rebar | 0 | 0 | 0 | 0 | 1.0225 | 8023.16

## Total Embodied Flows
| Embodied_Energy_(MJ) | Embodied_Water_(L) | Embodied_GHG_(kgCO2e)
Total | 31229559.52 | 43795289.894 | 3548846.298

## Total Embodied Flows per NFA
| Embodied_Energy_(MJ) | Embodied_Water_(L) | Embodied_GHG_(kgCO2e)
Total/NFA | 1265.5926 | 1774.8247 | 143.8187

## Embodied Flows By Element Type
Structural_Element_Type | Embodied_Energy_(MJ) | Embodied_Water_(L) | Embodied_GHG_(kgCO2e)
Slab | 21187424.04 | 30834173.886 | 2377831.722
Wall | 1346828.97 | 1952740.938 | 157616.886
Beam | 3498319.335 | 4282269.539 | 435936.933
Column | 5196987.175 | 6726105.531 | 577460.757