## Index
Data Item Description | Worksheet Hyperlink
Beams | Click here to access worksheet
Columns | Click here to access worksheet
Walls | Click here to access worksheet
Slabs | Click here to access worksheet
Materials by Element Type | Click here to access worksheet
Total Embodied Flows | Click here to access worksheet
Total Embodied Flows per NFA | Click here to access worksheet
Embodied Flows By Element Type | Click here to access worksheet
© James Helal 2021

## Beams
| Story | Label | Section | Structural_Element_Type | Material | Cross_Section_Type | Width_(mm) | Depth_(mm) | Area_(cm^2) | Length_(mm) | Volume_(m^3) | Mass_(kg) | Long._Rebar_Material | Long._Rebar_Volume_(mm^3) | Long._Rebar_Mass_(kg) | Tran._Rebar_Material | Tran._Rebar_Volume_(mm^3) | Tran._Rebar_Mass_(kg)
0 | Story1 | B1 | 32 MPa RC Beam (37.5 cm x 25 cm) | Beam | 32MPa | Concrete Rectangular | 250 | 375 | 937.5 | 6850 | 0.64 | 1571.1 | G300E | 3786493.18 | 29.71 | G300E | 2380652.5 | 18.68
1 | Story1 | B10 | 32 MPa RC Beam (37.5 cm x 25 cm) | Beam | 32MPa | Concrete Rectangular | 250 | 375 | 937.5 | 6850 | 0.64 | 1571.1 | G300E | 3314154.55 | 26 | G300E | 2336321.72 | 18.33
2 | Story1 | B11 | 32 MPa RC Beam (37.5 cm x 25 cm) | Beam | 32MPa | Concrete Rectangular | 250 | 375 | 937.5 | 6850 | 0.64 | 1571.1 | G300E | 4795000 | 37.62 | G300E | 1334859.11 | 10.47
3 | Story1 | B12 | 32 MPa RC Beam (37.5 cm x 25 cm) | Beam | 32MPa | Concrete Rectangular | 250 | 375 | 937.5 | 6850 | 0.64 | 1571.1 | G300E | 3290179.55 | 25.82 | G300E | 2340058.08 | 18.36
4 | Story1 | B13 | 32 MPa RC Beam (37.5 cm x 25 cm) | Beam | 32MPa | Concrete Rectangular | 250 | 375 | 937.5 | 6850 | 0.64 | 1571.1 | G300E | 5071802.27 | 39.8 | G300E | 1345859.2 | 10.56
5 | Story1 | B14 | 32 MPa RC Beam (37.5 cm x 25 cm) | Beam | 32MPa | Concrete Rectangular | 250 | 375 | 937.5 | 6850 | 0.64 | 1571.1 | G300E | 3624895.45 | 28.44 | G300E | 2381586.59 | 18.69
6 | Story1 | B15 | 32 MPa RC Beam (37.5 cm x 25 cm) | Beam | 32MPa | Concrete Rectangular | 250 | 375 | 937.5 | 6850 | 0.64 | 1571.1 | G300E | 3626140.91 | 28.45 | G300E | 2381586.59 | 18.69
7 | Story1 | B16 | 32 MPa RC Beam (37.5 cm x 25 cm) | Beam | 32MPa | Concrete Rectangular | 250 | 375 | 937.5 | 6850 | 0.64 | 1571.1 | G300E | 3396665.91 | 26.65 | G300E | 2474878.53 | 19.42
8 | Story1 | B17 | 32 MPa RC Beam (37.5 cm x 25 cm) | Beam | 32MPa | Concrete Rectangular | 250 | 375 | 937.5 | 6850 | 0.64 | 1571.1 | G300E | 4979015.91 | 39.07 | G300E | 1894940.8 | 14.87
9 | Story1 | B18 | 32 MPa RC Beam (37.5 cm x 25 cm) | Beam | 32MPa | Concrete Rectangular | 250 | 375 | 937.5 | 6850 | 0.64 | 1571.1 | G300E | 4498581.82 | 35.3 | G300E | 1242853.49 | 9.75
10 | Story1 | B19 | 32 MPa RC Beam (37.5 cm x 25 cm) | Beam | 32MPa | Concrete Rectangular | 250 | 375 | 937.5 | 6850 | 0.64 | 1571.1 | G300E | 4289968.18 | 33.66 | G300E | 1237515.16 | 9.71
11 | Story1 | B2 | 32 MPa RC Beam (37.5 cm x 25 cm) | Beam | 32MPa | Concrete Rectangular | 250 | 375 | 937.5 | 6850 | 0.64 | 1571.1 | G300E | 3608704.55 | 28.32 | G300E | 2376916.14 | 18.65
12 | Story1 | B20 | 32 MPa RC Beam (37.5 cm x 25 cm) | Beam | 32MPa | Concrete Rectangular | 250 | 375 | 937.5 | 6850 | 0.64 | 1571.1 | G300E | 4261634.09 | 33.44 | G300E | 826231.43 | 6.48
13 | Story1 | B21 | 32 MPa RC Beam (37.5 cm x 25 cm) | Beam | 32MPa | Concrete Rectangular | 250 | 375 | 937.5 | 6850 | 0.64 | 1571.1 | G300E | 4398634.09 | 34.51 | G300E | 1276074.43 | 10.01
14 | Story1 | B22 | 32 MPa RC Beam (37.5 cm x 25 cm) | Beam | 32MPa | Concrete Rectangular | 250 | 375 | 937.5 | 7200 | 0.68 | 1651.38 | G300E | 4563860.87 | 35.81 | G300E | 2105496.39 | 16.52
15 | Story1 | B23 | 32 MPa RC Beam (37.5 cm x 25 cm) | Beam | 32MPa | Concrete Rectangular | 250 | 375 | 937.5 | 6850 | 0.64 | 1571.1 | G300E | 4186284.09 | 32.85 | G300E | 1236537.87 | 9.7
16 | Story1 | B24 | 32 MPa RC Beam (37.5 cm x 25 cm) | Beam | 32MPa | Concrete Rectangular | 250 | 375 | 937.5 | 7200 | 0.68 | 1651.38 | G300E | 4549773.91 | 35.7 | G300E | 2382226.83 | 18.69
17 | Story1 | B25 | 32 MPa RC Beam (37.5 cm x 25 cm) | Beam | 32MPa | Concrete Rectangular | 250 | 375 | 937.5 | 6850 | 0.64 | 1571.1 | G300E | 4438177.27 | 34.82 | G300E | 1281730.36 | 10.06
18 | Story1 | B26 | 32 MPa RC Beam (37.5 cm x 25 cm) | Beam | 32MPa | Concrete Rectangular | 250 | 375 | 937.5 | 6850 | 0.64 | 1571.1 | G300E | 4286231.82 | 33.63 | G300E | 827846.24 | 6.5
19 | Story1 | B27 | 32 MPa RC Beam (37.5 cm x 25 cm) | Beam | 32MPa | Concrete Rectangular | 250 | 375 | 937.5 | 6850 | 0.64 | 1571.1 | G300E | 4331068.18 | 33.98 | G300E | 1242486.86 | 9.75
20 | Story1 | B28 | 32 MPa RC Beam (37.5 cm x 25 cm) | Beam | 32MPa | Concrete Rectangular | 250 | 375 | 937.5 | 6850 | 0.64 | 1571.1 | G300E | 4339475 | 34.05 | G300E | 1242823.13 | 9.75
21 | Story1 | B29 | 32 MPa RC Beam (37.5 cm x 25 cm) | Beam | 32MPa | Concrete Rectangular | 250 | 375 | 937.5 | 6850 | 0.64 | 1571.1 | G300E | 4982440.91 | 39.09 | G300E | 1344799.01 | 10.55
22 | Story1 | B3 | 32 MPa RC Beam (37.5 cm x 25 cm) | Beam | 32MPa | Concrete Rectangular | 250 | 375 | 937.5 | 6850 | 0.64 | 1571.1 | G300E | 4984620.45 | 39.11 | G300E | 1865542.62 | 14.64
23 | Story1 | B30 | 32 MPa RC Beam (37.5 cm x 25 cm) | Beam | 32MPa | Concrete Rectangular | 250 | 375 | 937.5 | 6850 | 0.64 | 1571.1 | G300E | 3290490.91 | 25.82 | G300E | 1785830.81 | 14.01
24 | Story1 | B31 | 32 MPa RC Beam (37.5 cm x 25 cm) | Beam | 32MPa | Concrete Rectangular | 250 | 375 | 937.5 | 6850 | 0.64 | 1571.1 | G300E | 3418150 | 26.82 | G300E | 2333519.44 | 18.31
25 | Story1 | B32 | 32 MPa RC Beam (37.5 cm x 25 cm) | Beam | 32MPa | Concrete Rectangular | 250 | 375 | 937.5 | 6850 | 0.64 | 1571.1 | G300E | 4793443.18 | 37.61 | G300E | 1333350.55 | 10.46
26 | Story1 | B33 | 32 MPa RC Beam (37.5 cm x 25 cm) | Beam | 32MPa | Concrete Rectangular | 250 | 375 | 937.5 | 6850 | 0.64 | 1571.1 | G300E | 4376527.27 | 34.34 | G300E | 1244784.72 | 9.77
27 | Story1 | B34 | 32 MPa RC Beam (37.5 cm x 25 cm) | Beam | 32MPa | Concrete Rectangular | 250 | 375 | 937.5 | 6850 | 0.64 | 1571.1 | G300E | 4263190.91 | 33.45 | G300E | 1239958.98 | 9.73
28 | Story1 | B35 | 32 MPa RC Beam (37.5 cm x 25 cm) | Beam | 32MPa | Concrete Rectangular | 250 | 375 | 937.5 | 6850 | 0.64 | 1571.1 | G300E | 4073881.82 | 31.97 | G300E | 1234405.81 | 9.69
29 | Story1 | B36 | 32 MPa RC Beam (37.5 cm x 25 cm) | Beam | 32MPa | Concrete Rectangular | 250 | 375 | 937.5 | 7200 | 0.68 | 1651.38 | G300E | 4516591.3 | 35.44 | G300E | 2139735.91 | 16.79
30 | Story1 | B4 | 32 MPa RC Beam (37.5 cm x 25 cm) | Beam | 32MPa | Concrete Rectangular | 250 | 375 | 937.5 | 6850 | 0.64 | 1571.1 | G300E | 3192411.36 | 25.05 | G300E | 2336321.72 | 18.33
31 | Story1 | B40 | 32 MPa RC Beam (37.5 cm x 25 cm) | Beam | 32MPa | Concrete Rectangular | 250 | 375 | 937.5 | 6850 | 0.64 | 1571.1 | G300E | 4361365.22 | 34.22 | G300E | 2266424.13 | 17.78
32 | Story1 | B41 | 32 MPa RC Beam (37.5 cm x 25 cm) | Beam | 32MPa | Concrete Rectangular | 250 | 375 | 937.5 | 6850 | 0.64 | 1571.1 | G300E | 4074504.55 | 31.97 | G300E | 1234405.81 | 9.69
33 | Story1 | B42 | 32 MPa RC Beam (37.5 cm x 25 cm) | Beam | 32MPa | Concrete Rectangular | 250 | 375 | 937.5 | 6850 | 0.64 | 1571.1 | G300E | 4263502.27 | 33.45 | G300E | 827105.97 | 6.49
34 | Story1 | B43 | 32 MPa RC Beam (37.5 cm x 25 cm) | Beam | 32MPa | Concrete Rectangular | 250 | 375 | 937.5 | 6850 | 0.64 | 1571.1 | G300E | 4376527.27 | 34.34 | G300E | 1244770.71 | 9.77
35 | Story1 | B44 | 32 MPa RC Beam (37.5 cm x 25 cm) | Beam | 32MPa | Concrete Rectangular | 250 | 375 | 937.5 | 6850 | 0.64 | 1571.1 | G300E | 4792820.45 | 37.61 | G300E | 1333300.35 | 10.46
36 | Story1 | B45 | 32 MPa RC Beam (37.5 cm x 25 cm) | Beam | 32MPa | Concrete Rectangular | 250 | 375 | 937.5 | 6850 | 0.64 | 1571.1 | G300E | 3313531.82 | 26 | G300E | 2333519.44 | 18.31
37 | Story1 | B46 | 32 MPa RC Beam (37.5 cm x 25 cm) | Beam | 32MPa | Concrete Rectangular | 250 | 375 | 937.5 | 6850 | 0.64 | 1571.1 | G300E | 3396043.18 | 26.65 | G300E | 2337255.81 | 18.34
38 | Story1 | B47 | 32 MPa RC Beam (37.5 cm x 25 cm) | Beam | 32MPa | Concrete Rectangular | 250 | 375 | 937.5 | 6850 | 0.64 | 1571.1 | G300E | 4792820.45 | 37.61 | G300E | 1333299.18 | 10.46
39 | Story1 | B48 | 32 MPa RC Beam (37.5 cm x 25 cm) | Beam | 32MPa | Concrete Rectangular | 250 | 375 | 937.5 | 6850 | 0.64 | 1571.1 | G300E | 4497025 | 35.29 | G300E | 1242821.97 | 9.75
40 | Story1 | B49 | 32 MPa RC Beam (37.5 cm x 25 cm) | Beam | 32MPa | Concrete Rectangular | 250 | 375 | 937.5 | 6850 | 0.64 | 1571.1 | G300E | 4264436.36 | 33.46 | G300E | 1239987 | 9.73
41 | Story1 | B5 | 32 MPa RC Beam (37.5 cm x 25 cm) | Beam | 32MPa | Concrete Rectangular | 250 | 375 | 937.5 | 6850 | 0.64 | 1571.1 | G300E | 4915809.09 | 38.57 | G300E | 1325863.82 | 10.4
42 | Story1 | B50 | 32 MPa RC Beam (37.5 cm x 25 cm) | Beam | 32MPa | Concrete Rectangular | 250 | 375 | 937.5 | 6850 | 0.64 | 1571.1 | G300E | 4286854.55 | 33.64 | G300E | 827859.09 | 6.5
43 | Story1 | B51 | 32 MPa RC Beam (37.5 cm x 25 cm) | Beam | 32MPa | Concrete Rectangular | 250 | 375 | 937.5 | 7200 | 0.68 | 1651.38 | G300E | 4583269.57 | 35.96 | G300E | 2382226.83 | 18.69
44 | Story1 | B52 | 32 MPa RC Beam (37.5 cm x 25 cm) | Beam | 32MPa | Concrete Rectangular | 250 | 375 | 937.5 | 6850 | 0.64 | 1571.1 | G300E | 4401869.57 | 34.54 | G300E | 2266424.13 | 17.78
45 | Story1 | B54 | 32 MPa RC Beam (37.5 cm x 25 cm) | Beam | 32MPa | Concrete Rectangular | 250 | 375 | 937.5 | 6850 | 0.64 | 1571.1 | G300E | 4328604.35 | 33.96 | G300E | 2266424.13 | 17.78
46 | Story1 | B55 | 32 MPa RC Beam (37.5 cm x 25 cm) | Beam | 32MPa | Concrete Rectangular | 250 | 375 | 937.5 | 6850 | 0.64 | 1571.1 | G300E | 4361365.22 | 34.22 | G300E | 2266424.13 | 17.78
47 | Story1 | B56 | 32 MPa RC Beam (37.5 cm x 25 cm) | Beam | 32MPa | Concrete Rectangular | 250 | 375 | 937.5 | 6850 | 0.64 | 1571.1 | G300E | 4286231.82 | 33.63 | G300E | 827845.07 | 6.5
48 | Story1 | B57 | 32 MPa RC Beam (37.5 cm x 25 cm) | Beam | 32MPa | Concrete Rectangular | 250 | 375 | 937.5 | 6850 | 0.64 | 1571.1 | G300E | 4263502.27 | 33.45 | G300E | 827105.97 | 6.49
49 | Story1 | B58 | 32 MPa RC Beam (37.5 cm x 25 cm) | Beam | 32MPa | Concrete Rectangular | 250 | 375 | 937.5 | 6850 | 0.64 | 1571.1 | G300E | 4339475 | 34.05 | G300E | 1242823.13 | 9.75
50 | Story1 | B59 | 32 MPa RC Beam (37.5 cm x 25 cm) | Beam | 32MPa | Concrete Rectangular | 250 | 375 | 937.5 | 6850 | 0.64 | 1571.1 | G300E | 4792820.45 | 37.61 | G300E | 1333301.51 | 10.46
51 | Story1 | B6 | 32 MPa RC Beam (37.5 cm x 25 cm) | Beam | 32MPa | Concrete Rectangular | 250 | 375 | 937.5 | 6850 | 0.64 | 1571.1 | G300E | 3312597.73 | 25.99 | G300E | 2336321.72 | 18.33
52 | Story1 | B60 | 32 MPa RC Beam (37.5 cm x 25 cm) | Beam | 32MPa | Concrete Rectangular | 250 | 375 | 937.5 | 6850 | 0.64 | 1571.1 | G300E | 3290490.91 | 25.82 | G300E | 1786764.9 | 14.02
53 | Story1 | B61 | 32 MPa RC Beam (37.5 cm x 25 cm) | Beam | 32MPa | Concrete Rectangular | 250 | 375 | 937.5 | 6850 | 0.64 | 1571.1 | G300E | 3789606.82 | 29.73 | G300E | 2381586.59 | 18.69
54 | Story1 | B62 | 32 MPa RC Beam (37.5 cm x 25 cm) | Beam | 32MPa | Concrete Rectangular | 250 | 375 | 937.5 | 6850 | 0.64 | 1571.1 | G300E | 4982440.91 | 39.09 | G300E | 1895291.08 | 14.87
55 | Story1 | B63 | 32 MPa RC Beam (37.5 cm x 25 cm) | Beam | 32MPa | Concrete Rectangular | 250 | 375 | 937.5 | 6850 | 0.64 | 1571.1 | G300E | 5072113.64 | 39.8 | G300E | 1345858.03 | 10.56
56 | Story1 | B64 | 32 MPa RC Beam (37.5 cm x 25 cm) | Beam | 32MPa | Concrete Rectangular | 250 | 375 | 937.5 | 6850 | 0.64 | 1571.1 | G300E | 4331379.55 | 33.99 | G300E | 1242485.69 | 9.75
57 | Story1 | B65 | 32 MPa RC Beam (37.5 cm x 25 cm) | Beam | 32MPa | Concrete Rectangular | 250 | 375 | 937.5 | 6850 | 0.64 | 1571.1 | G300E | 4952550 | 38.86 | G300E | 1334856.78 | 10.47
58 | Story1 | B66 | 32 MPa RC Beam (37.5 cm x 25 cm) | Beam | 32MPa | Concrete Rectangular | 250 | 375 | 937.5 | 6850 | 0.64 | 1571.1 | G300E | 4438800 | 34.83 | G300E | 1281744.37 | 10.06
59 | Story1 | B67 | 32 MPa RC Beam (37.5 cm x 25 cm) | Beam | 32MPa | Concrete Rectangular | 250 | 375 | 937.5 | 6850 | 0.64 | 1571.1 | G300E | 4917677.27 | 38.59 | G300E | 1337722.1 | 10.5
60 | Story1 | B68 | 32 MPa RC Beam (37.5 cm x 25 cm) | Beam | 32MPa | Concrete Rectangular | 250 | 375 | 937.5 | 6850 | 0.64 | 1571.1 | G300E | 4185972.73 | 32.84 | G300E | 1236482.99 | 9.7
61 | Story1 | B69 | 32 MPa RC Beam (37.5 cm x 25 cm) | Beam | 32MPa | Concrete Rectangular | 250 | 375 | 937.5 | 6850 | 0.64 | 1571.1 | G300E | 4838902.27 | 37.97 | G300E | 1337732.61 | 10.5
62 | Story1 | B7 | 32 MPa RC Beam (37.5 cm x 25 cm) | Beam | 32MPa | Concrete Rectangular | 250 | 375 | 937.5 | 6850 | 0.64 | 1571.1 | G300E | 4916120.45 | 38.57 | G300E | 1337490.91 | 10.49
63 | Story1 | B70 | 32 MPa RC Beam (37.5 cm x 25 cm) | Beam | 32MPa | Concrete Rectangular | 250 | 375 | 937.5 | 6850 | 0.64 | 1571.1 | G300E | 4438488.64 | 34.83 | G300E | 1281730.36 | 10.06
64 | Story1 | B71 | 32 MPa RC Beam (37.5 cm x 25 cm) | Beam | 32MPa | Concrete Rectangular | 250 | 375 | 937.5 | 6850 | 0.64 | 1571.1 | G300E | 4795311.36 | 37.63 | G300E | 1334853.27 | 10.47
65 | Story1 | B72 | 32 MPa RC Beam (37.5 cm x 25 cm) | Beam | 32MPa | Concrete Rectangular | 250 | 375 | 937.5 | 6850 | 0.64 | 1571.1 | G300E | 4331379.55 | 33.99 | G300E | 1242486.86 | 9.75
66 | Story1 | B73 | 32 MPa RC Beam (37.5 cm x 25 cm) | Beam | 32MPa | Concrete Rectangular | 250 | 375 | 937.5 | 6850 | 0.64 | 1571.1 | G300E | 5072113.64 | 39.8 | G300E | 1345854.53 | 10.56
67 | Story1 | B74 | 32 MPa RC Beam (37.5 cm x 25 cm) | Beam | 32MPa | Concrete Rectangular | 250 | 375 | 937.5 | 6850 | 0.64 | 1571.1 | G300E | 4982440.91 | 39.09 | G300E | 1344801.34 | 10.55
68 | Story1 | B75 | 32 MPa RC Beam (37.5 cm x 25 cm) | Beam | 32MPa | Concrete Rectangular | 250 | 375 | 937.5 | 6850 | 0.64 | 1571.1 | G300E | 3625829.55 | 28.45 | G300E | 2381586.59 | 18.69
69 | Story1 | B76 | 32 MPa RC Beam (37.5 cm x 25 cm) | Beam | 32MPa | Concrete Rectangular | 250 | 375 | 937.5 | 6850 | 0.64 | 1571.1 | G300E | 3625206.82 | 28.44 | G300E | 2381586.59 | 18.69
70 | Story1 | B77 | 32 MPa RC Beam (37.5 cm x 25 cm) | Beam | 32MPa | Concrete Rectangular | 250 | 375 | 937.5 | 6850 | 0.64 | 1571.1 | G300E | 3290179.55 | 25.82 | G300E | 2340058.08 | 18.36
71 | Story1 | B78 | 32 MPa RC Beam (37.5 cm x 25 cm) | Beam | 32MPa | Concrete Rectangular | 250 | 375 | 937.5 | 6850 | 0.64 | 1571.1 | G300E | 3313220.45 | 26 | G300E | 2336321.72 | 18.33
72 | Story1 | B79 | 32 MPa RC Beam (37.5 cm x 25 cm) | Beam | 32MPa | Concrete Rectangular | 250 | 375 | 937.5 | 6850 | 0.64 | 1571.1 | G300E | 3316022.73 | 26.02 | G300E | 2333519.44 | 18.31
73 | Story1 | B8 | 32 MPa RC Beam (37.5 cm x 25 cm) | Beam | 32MPa | Concrete Rectangular | 250 | 375 | 937.5 | 6850 | 0.64 | 1571.1 | G300E | 3316334.09 | 26.02 | G300E | 2333519.44 | 18.31
74 | Story1 | B80 | 32 MPa RC Beam (37.5 cm x 25 cm) | Beam | 32MPa | Concrete Rectangular | 250 | 375 | 937.5 | 6850 | 0.64 | 1571.1 | G300E | 3314777.27 | 26.01 | G300E | 2336321.72 | 18.33
75 | Story1 | B81 | 32 MPa RC Beam (37.5 cm x 25 cm) | Beam | 32MPa | Concrete Rectangular | 250 | 375 | 937.5 | 6850 | 0.64 | 1571.1 | G300E | 3290179.55 | 25.82 | G300E | 2340058.08 | 18.36
76 | Story1 | B82 | 32 MPa RC Beam (37.5 cm x 25 cm) | Beam | 32MPa | Concrete Rectangular | 250 | 375 | 937.5 | 6850 | 0.64 | 1571.1 | G300E | 3624895.45 | 28.44 | G300E | 2381586.59 | 18.69
77 | Story1 | B9 | 32 MPa RC Beam (37.5 cm x 25 cm) | Beam | 32MPa | Concrete Rectangular | 250 | 375 | 937.5 | 6850 | 0.64 | 1571.1 | G300E | 4839525 | 37.97 | G300E | 1337765.3 | 10.5
78 | Story10 | B1 | 32 MPa RC Beam (47.5 cm x 25 cm) | Beam | 32MPa | Concrete Rectangular | 250 | 475 | 1187.5 | 6925 | 0.82 | 2011.85 | G300E | 3797103.41 | 29.79 | G300E | 3398791.73 | 26.67
79 | Story10 | B10 | 32 MPa RC Beam (47.5 cm x 25 cm) | Beam | 32MPa | Concrete Rectangular | 250 | 475 | 1187.5 | 6925 | 0.82 | 2011.85 | G300E | 3531750 | 27.71 | G300E | 3262495.14 | 25.6
80 | Story10 | B11 | 32 MPa RC Beam (47.5 cm x 25 cm) | Beam | 32MPa | Concrete Rectangular | 250 | 475 | 1187.5 | 6925 | 0.82 | 2011.85 | G300E | 5228689.77 | 41.03 | G300E | 1218483.57 | 9.56
81 | Story10 | B12 | 32 MPa RC Beam (47.5 cm x 25 cm) | Beam | 32MPa | Concrete Rectangular | 250 | 475 | 1187.5 | 6925 | 0.82 | 2011.85 | G300E | 3467536.36 | 27.21 | G300E | 2937964.46 | 23.05
82 | Story10 | B13 | 32 MPa RC Beam (47.5 cm x 25 cm) | Beam | 32MPa | Concrete Rectangular | 250 | 475 | 1187.5 | 6925 | 0.82 | 2011.85 | G300E | 5289126.14 | 41.5 | G300E | 1230394.1 | 9.65
83 | Story10 | B14 | 32 MPa RC Beam (47.5 cm x 25 cm) | Beam | 32MPa | Concrete Rectangular | 250 | 475 | 1187.5 | 6925 | 0.82 | 2011.85 | G300E | 3686932.95 | 28.93 | G300E | 3402569 | 26.7
84 | Story10 | B15 | 32 MPa RC Beam (47.5 cm x 25 cm) | Beam | 32MPa | Concrete Rectangular | 250 | 475 | 1187.5 | 6925 | 0.82 | 2011.85 | G300E | 3702042.05 | 29.05 | G300E | 3402569 | 26.7
85 | Story10 | B16 | 32 MPa RC Beam (47.5 cm x 25 cm) | Beam | 32MPa | Concrete Rectangular | 250 | 475 | 1187.5 | 6925 | 0.82 | 2011.85 | G300E | 3543081.82 | 27.8 | G300E | 3255884.91 | 25.55
86 | Story10 | B17 | 32 MPa RC Beam (47.5 cm x 25 cm) | Beam | 32MPa | Concrete Rectangular | 250 | 475 | 1187.5 | 6925 | 0.82 | 2011.85 | G300E | 5236873.86 | 41.09 | G300E | 1719366.07 | 13.49
87 | Story10 | B18 | 32 MPa RC Beam (47.5 cm x 25 cm) | Beam | 32MPa | Concrete Rectangular | 250 | 475 | 1187.5 | 6925 | 0.82 | 2011.85 | G300E | 4853480.68 | 38.08 | G300E | 1128082.58 | 8.85
88 | Story10 | B19 | 32 MPa RC Beam (47.5 cm x 25 cm) | Beam | 32MPa | Concrete Rectangular | 250 | 475 | 1187.5 | 6925 | 0.82 | 2011.85 | G300E | 4603865.91 | 36.12 | G300E | 1611141.15 | 12.64
89 | Story10 | B2 | 32 MPa RC Beam (47.5 cm x 25 cm) | Beam | 32MPa | Concrete Rectangular | 250 | 475 | 1187.5 | 6925 | 0.82 | 2011.85 | G300E | 3769088.64 | 29.57 | G300E | 3441286.05 | 27
90 | Story10 | B20 | 32 MPa RC Beam (47.5 cm x 25 cm) | Beam | 32MPa | Concrete Rectangular | 250 | 475 | 1187.5 | 6925 | 0.82 | 2011.85 | G300E | 4771954.55 | 37.44 | G300E | 1627683.71 | 12.77
91 | Story10 | B21 | 32 MPa RC Beam (47.5 cm x 25 cm) | Beam | 32MPa | Concrete Rectangular | 250 | 475 | 1187.5 | 6925 | 0.82 | 2011.85 | G300E | 4709000 | 36.95 | G300E | 1631222.78 | 12.8
92 | Story10 | B22 | 32 MPa RC Beam (47.5 cm x 25 cm) | Beam | 32MPa | Concrete Rectangular | 250 | 475 | 1187.5 | 7200 | 0.86 | 2091.74 | G300E | 5054713.04 | 39.66 | G300E | 2472150.91 | 19.4
93 | Story10 | B23 | 32 MPa RC Beam (47.5 cm x 25 cm) | Beam | 32MPa | Concrete Rectangular | 250 | 475 | 1187.5 | 6925 | 0.82 | 2011.85 | G300E | 4339771.59 | 34.05 | G300E | 1609623.55 | 12.63
94 | Story10 | B24 | 32 MPa RC Beam (47.5 cm x 25 cm) | Beam | 32MPa | Concrete Rectangular | 250 | 475 | 1187.5 | 7200 | 0.86 | 2091.74 | G300E | 5104486.96 | 40.05 | G300E | 2472150.91 | 19.4
95 | Story10 | B25 | 32 MPa RC Beam (47.5 cm x 25 cm) | Beam | 32MPa | Concrete Rectangular | 250 | 475 | 1187.5 | 6925 | 0.82 | 2011.85 | G300E | 4726627.27 | 37.09 | G300E | 1631862.71 | 12.8
96 | Story10 | B26 | 32 MPa RC Beam (47.5 cm x 25 cm) | Beam | 32MPa | Concrete Rectangular | 250 | 475 | 1187.5 | 6925 | 0.82 | 2011.85 | G300E | 4793673.86 | 37.61 | G300E | 1627824.26 | 12.77
97 | Story10 | B27 | 32 MPa RC Beam (47.5 cm x 25 cm) | Beam | 32MPa | Concrete Rectangular | 250 | 475 | 1187.5 | 6925 | 0.82 | 2011.85 | G300E | 4638805.68 | 36.4 | G300E | 616890.88 | 4.84
98 | Story10 | B28 | 32 MPa RC Beam (47.5 cm x 25 cm) | Beam | 32MPa | Concrete Rectangular | 250 | 475 | 1187.5 | 6925 | 0.82 | 2011.85 | G300E | 4853165.91 | 38.08 | G300E | 1128176.77 | 8.85
99 | Story10 | B29 | 32 MPa RC Beam (47.5 cm x 25 cm) | Beam | 32MPa | Concrete Rectangular | 250 | 475 | 1187.5 | 6925 | 0.82 | 2011.85 | G300E | 5241910.23 | 41.13 | G300E | 720633.28 | 5.65
100 | Story10 | B3 | 32 MPa RC Beam (47.5 cm x 25 cm) | Beam | 32MPa | Concrete Rectangular | 250 | 475 | 1187.5 | 6925 | 0.82 | 2011.85 | G300E | 5329417.05 | 41.82 | G300E | 1189330.74 | 9.33
101 | Story10 | B30 | 32 MPa RC Beam (47.5 cm x 25 cm) | Beam | 32MPa | Concrete Rectangular | 250 | 475 | 1187.5 | 6925 | 0.82 | 2011.85 | G300E | 3446131.82 | 27.04 | G300E | 3249274.69 | 25.5
102 | Story10 | B31 | 32 MPa RC Beam (47.5 cm x 25 cm) | Beam | 32MPa | Concrete Rectangular | 250 | 475 | 1187.5 | 6925 | 0.82 | 2011.85 | G300E | 3500902.27 | 27.47 | G300E | 2941741.73 | 23.08
103 | Story10 | B32 | 32 MPa RC Beam (47.5 cm x 25 cm) | Beam | 32MPa | Concrete Rectangular | 250 | 475 | 1187.5 | 6925 | 0.82 | 2011.85 | G300E | 5299828.41 | 41.58 | G300E | 1689168.11 | 13.25
104 | Story10 | B33 | 32 MPa RC Beam (47.5 cm x 25 cm) | Beam | 32MPa | Concrete Rectangular | 250 | 475 | 1187.5 | 6925 | 0.82 | 2011.85 | G300E | 4572388.64 | 35.88 | G300E | 610534.91 | 4.79
105 | Story10 | B34 | 32 MPa RC Beam (47.5 cm x 25 cm) | Beam | 32MPa | Concrete Rectangular | 250 | 475 | 1187.5 | 6925 | 0.82 | 2011.85 | G300E | 4878662.5 | 38.28 | G300E | 1629953.38 | 12.79
106 | Story10 | B35 | 32 MPa RC Beam (47.5 cm x 25 cm) | Beam | 32MPa | Concrete Rectangular | 250 | 475 | 1187.5 | 6925 | 0.82 | 2011.85 | G300E | 4226768.18 | 33.16 | G300E | 1609623.55 | 12.63
107 | Story10 | B36 | 32 MPa RC Beam (47.5 cm x 25 cm) | Beam | 32MPa | Concrete Rectangular | 250 | 475 | 1187.5 | 7200 | 0.86 | 2091.74 | G300E | 5029982.61 | 39.47 | G300E | 2472150.91 | 19.4
108 | Story10 | B4 | 32 MPa RC Beam (47.5 cm x 25 cm) | Beam | 32MPa | Concrete Rectangular | 250 | 475 | 1187.5 | 6925 | 0.82 | 2011.85 | G300E | 3553784.09 | 27.88 | G300E | 3258717.87 | 25.57
109 | Story10 | B40 | 32 MPa RC Beam (47.5 cm x 25 cm) | Beam | 32MPa | Concrete Rectangular | 250 | 475 | 1187.5 | 6925 | 0.82 | 2011.85 | G300E | 4885738.04 | 38.34 | G300E | 2378322 | 18.66
110 | Story10 | B41 | 32 MPa RC Beam (47.5 cm x 25 cm) | Beam | 32MPa | Concrete Rectangular | 250 | 475 | 1187.5 | 6925 | 0.82 | 2011.85 | G300E | 4228656.82 | 33.18 | G300E | 1609623.55 | 12.63
111 | Story10 | B42 | 32 MPa RC Beam (47.5 cm x 25 cm) | Beam | 32MPa | Concrete Rectangular | 250 | 475 | 1187.5 | 6925 | 0.82 | 2011.85 | G300E | 4880236.36 | 38.29 | G300E | 1630055.05 | 12.79
112 | Story10 | B43 | 32 MPa RC Beam (47.5 cm x 25 cm) | Beam | 32MPa | Concrete Rectangular | 250 | 475 | 1187.5 | 6925 | 0.82 | 2011.85 | G300E | 4572388.64 | 35.88 | G300E | 610534.91 | 4.79
113 | Story10 | B44 | 32 MPa RC Beam (47.5 cm x 25 cm) | Beam | 32MPa | Concrete Rectangular | 250 | 475 | 1187.5 | 6925 | 0.82 | 2011.85 | G300E | 5299828.41 | 41.58 | G300E | 1189635.76 | 9.33
114 | Story10 | B45 | 32 MPa RC Beam (47.5 cm x 25 cm) | Beam | 32MPa | Concrete Rectangular | 250 | 475 | 1187.5 | 6925 | 0.82 | 2011.85 | G300E | 3500902.27 | 27.47 | G300E | 2941741.73 | 23.08
115 | Story10 | B46 | 32 MPa RC Beam (47.5 cm x 25 cm) | Beam | 32MPa | Concrete Rectangular | 250 | 475 | 1187.5 | 6925 | 0.82 | 2011.85 | G300E | 3543081.82 | 27.8 | G300E | 3257773.55 | 25.56
116 | Story10 | B47 | 32 MPa RC Beam (47.5 cm x 25 cm) | Beam | 32MPa | Concrete Rectangular | 250 | 475 | 1187.5 | 6925 | 0.82 | 2011.85 | G300E | 5299828.41 | 41.58 | G300E | 1689183.06 | 13.25
117 | Story10 | B48 | 32 MPa RC Beam (47.5 cm x 25 cm) | Beam | 32MPa | Concrete Rectangular | 250 | 475 | 1187.5 | 6925 | 0.82 | 2011.85 | G300E | 4853165.91 | 38.08 | G300E | 1128179.76 | 8.85
118 | Story10 | B49 | 32 MPa RC Beam (47.5 cm x 25 cm) | Beam | 32MPa | Concrete Rectangular | 250 | 475 | 1187.5 | 6925 | 0.82 | 2011.85 | G300E | 4880236.36 | 38.29 | G300E | 1630050.57 | 12.79
119 | Story10 | B5 | 32 MPa RC Beam (47.5 cm x 25 cm) | Beam | 32MPa | Concrete Rectangular | 250 | 475 | 1187.5 | 6925 | 0.82 | 2011.85 | G300E | 5302976.14 | 41.61 | G300E | 1217939.33 | 9.56
120 | Story10 | B50 | 32 MPa RC Beam (47.5 cm x 25 cm) | Beam | 32MPa | Concrete Rectangular | 250 | 475 | 1187.5 | 6925 | 0.82 | 2011.85 | G300E | 4793988.64 | 37.62 | G300E | 1627854.16 | 12.77
121 | Story10 | B51 | 32 MPa RC Beam (47.5 cm x 25 cm) | Beam | 32MPa | Concrete Rectangular | 250 | 475 | 1187.5 | 7200 | 0.86 | 2091.74 | G300E | 5078817.39 | 39.85 | G300E | 2472738.26 | 19.4
122 | Story10 | B52 | 32 MPa RC Beam (47.5 cm x 25 cm) | Beam | 32MPa | Concrete Rectangular | 250 | 475 | 1187.5 | 6925 | 0.82 | 2011.85 | G300E | 4907717.39 | 38.51 | G300E | 2377728.48 | 18.66
123 | Story10 | B54 | 32 MPa RC Beam (47.5 cm x 25 cm) | Beam | 32MPa | Concrete Rectangular | 250 | 475 | 1187.5 | 6925 | 0.82 | 2011.85 | G300E | 4909523.91 | 38.52 | G300E | 2377728.48 | 18.66
124 | Story10 | B55 | 32 MPa RC Beam (47.5 cm x 25 cm) | Beam | 32MPa | Concrete Rectangular | 250 | 475 | 1187.5 | 6925 | 0.82 | 2011.85 | G300E | 4885436.96 | 38.33 | G300E | 2378320.57 | 18.66
125 | Story10 | B56 | 32 MPa RC Beam (47.5 cm x 25 cm) | Beam | 32MPa | Concrete Rectangular | 250 | 475 | 1187.5 | 6925 | 0.82 | 2011.85 | G300E | 4793673.86 | 37.61 | G300E | 1627824.26 | 12.77
126 | Story10 | B57 | 32 MPa RC Beam (47.5 cm x 25 cm) | Beam | 32MPa | Concrete Rectangular | 250 | 475 | 1187.5 | 6925 | 0.82 | 2011.85 | G300E | 4880236.36 | 38.29 | G300E | 1630056.55 | 12.79
127 | Story10 | B58 | 32 MPa RC Beam (47.5 cm x 25 cm) | Beam | 32MPa | Concrete Rectangular | 250 | 475 | 1187.5 | 6925 | 0.82 | 2011.85 | G300E | 4853165.91 | 38.08 | G300E | 1128182.76 | 8.85
128 | Story10 | B59 | 32 MPa RC Beam (47.5 cm x 25 cm) | Beam | 32MPa | Concrete Rectangular | 250 | 475 | 1187.5 | 6925 | 0.82 | 2011.85 | G300E | 5299828.41 | 41.58 | G300E | 1189635.76 | 9.33
129 | Story10 | B6 | 32 MPa RC Beam (47.5 cm x 25 cm) | Beam | 32MPa | Concrete Rectangular | 250 | 475 | 1187.5 | 6925 | 0.82 | 2011.85 | G300E | 3530805.68 | 27.7 | G300E | 3274771.28 | 25.7
130 | Story10 | B60 | 32 MPa RC Beam (47.5 cm x 25 cm) | Beam | 32MPa | Concrete Rectangular | 250 | 475 | 1187.5 | 6925 | 0.82 | 2011.85 | G300E | 3445817.05 | 27.04 | G300E | 3256829.23 | 25.55
131 | Story10 | B61 | 32 MPa RC Beam (47.5 cm x 25 cm) | Beam | 32MPa | Concrete Rectangular | 250 | 475 | 1187.5 | 6925 | 0.82 | 2011.85 | G300E | 3798992.05 | 29.81 | G300E | 3410123.55 | 26.76
132 | Story10 | B62 | 32 MPa RC Beam (47.5 cm x 25 cm) | Beam | 32MPa | Concrete Rectangular | 250 | 475 | 1187.5 | 6925 | 0.82 | 2011.85 | G300E | 5241910.23 | 41.13 | G300E | 1719732.39 | 13.49
133 | Story10 | B63 | 32 MPa RC Beam (47.5 cm x 25 cm) | Beam | 32MPa | Concrete Rectangular | 250 | 475 | 1187.5 | 6925 | 0.82 | 2011.85 | G300E | 5386076.14 | 42.26 | G300E | 1230398.59 | 9.65
134 | Story10 | B64 | 32 MPa RC Beam (47.5 cm x 25 cm) | Beam | 32MPa | Concrete Rectangular | 250 | 475 | 1187.5 | 6925 | 0.82 | 2011.85 | G300E | 4639120.45 | 36.4 | G300E | 1615979.52 | 12.68
135 | Story10 | B65 | 32 MPa RC Beam (47.5 cm x 25 cm) | Beam | 32MPa | Concrete Rectangular | 250 | 475 | 1187.5 | 6925 | 0.82 | 2011.85 | G300E | 5325639.77 | 41.79 | G300E | 1218482.08 | 9.56
136 | Story10 | B66 | 32 MPa RC Beam (47.5 cm x 25 cm) | Beam | 32MPa | Concrete Rectangular | 250 | 475 | 1187.5 | 6925 | 0.82 | 2011.85 | G300E | 4726627.27 | 37.09 | G300E | 1631865.71 | 12.8
137 | Story10 | B67 | 32 MPa RC Beam (47.5 cm x 25 cm) | Beam | 32MPa | Concrete Rectangular | 250 | 475 | 1187.5 | 6925 | 0.82 | 2011.85 | G300E | 5396148.86 | 42.34 | G300E | 1198943.19 | 9.41
138 | Story10 | B68 | 32 MPa RC Beam (47.5 cm x 25 cm) | Beam | 32MPa | Concrete Rectangular | 250 | 475 | 1187.5 | 6925 | 0.82 | 2011.85 | G300E | 4341345.45 | 34.06 | G300E | 1609623.55 | 12.63
139 | Story10 | B69 | 32 MPa RC Beam (47.5 cm x 25 cm) | Beam | 32MPa | Concrete Rectangular | 250 | 475 | 1187.5 | 6925 | 0.82 | 2011.85 | G300E | 5396148.86 | 42.34 | G300E | 1198964.12 | 9.41
140 | Story10 | B7 | 32 MPa RC Beam (47.5 cm x 25 cm) | Beam | 32MPa | Concrete Rectangular | 250 | 475 | 1187.5 | 6925 | 0.82 | 2011.85 | G300E | 5395519.32 | 42.34 | G300E | 1198804.14 | 9.41
141 | Story10 | B70 | 32 MPa RC Beam (47.5 cm x 25 cm) | Beam | 32MPa | Concrete Rectangular | 250 | 475 | 1187.5 | 6925 | 0.82 | 2011.85 | G300E | 4726627.27 | 37.09 | G300E | 1631840.29 | 12.8
142 | Story10 | B71 | 32 MPa RC Beam (47.5 cm x 25 cm) | Beam | 32MPa | Concrete Rectangular | 250 | 475 | 1187.5 | 6925 | 0.82 | 2011.85 | G300E | 5229004.55 | 41.03 | G300E | 1218476.1 | 9.56
143 | Story10 | B72 | 32 MPa RC Beam (47.5 cm x 25 cm) | Beam | 32MPa | Concrete Rectangular | 250 | 475 | 1187.5 | 6925 | 0.82 | 2011.85 | G300E | 4639120.45 | 36.4 | G300E | 616890.88 | 4.84
144 | Story10 | B73 | 32 MPa RC Beam (47.5 cm x 25 cm) | Beam | 32MPa | Concrete Rectangular | 250 | 475 | 1187.5 | 6925 | 0.82 | 2011.85 | G300E | 5288811.36 | 41.5 | G300E | 1230386.63 | 9.65
145 | Story10 | B74 | 32 MPa RC Beam (47.5 cm x 25 cm) | Beam | 32MPa | Concrete Rectangular | 250 | 475 | 1187.5 | 6925 | 0.82 | 2011.85 | G300E | 5241910.23 | 41.13 | G300E | 720640.76 | 5.65
146 | Story10 | B75 | 32 MPa RC Beam (47.5 cm x 25 cm) | Beam | 32MPa | Concrete Rectangular | 250 | 475 | 1187.5 | 6925 | 0.82 | 2011.85 | G300E | 3702042.05 | 29.05 | G300E | 3410123.55 | 26.76
147 | Story10 | B76 | 32 MPa RC Beam (47.5 cm x 25 cm) | Beam | 32MPa | Concrete Rectangular | 250 | 475 | 1187.5 | 6925 | 0.82 | 2011.85 | G300E | 3783882.95 | 29.69 | G300E | 3437508.78 | 26.97
148 | Story10 | B77 | 32 MPa RC Beam (47.5 cm x 25 cm) | Beam | 32MPa | Concrete Rectangular | 250 | 475 | 1187.5 | 6925 | 0.82 | 2011.85 | G300E | 3564486.36 | 27.97 | G300E | 2937964.46 | 23.05
149 | Story10 | B78 | 32 MPa RC Beam (47.5 cm x 25 cm) | Beam | 32MPa | Concrete Rectangular | 250 | 475 | 1187.5 | 6925 | 0.82 | 2011.85 | G300E | 3531750 | 27.71 | G300E | 3274771.28 | 25.7
150 | Story10 | B79 | 32 MPa RC Beam (47.5 cm x 25 cm) | Beam | 32MPa | Concrete Rectangular | 250 | 475 | 1187.5 | 6925 | 0.82 | 2011.85 | G300E | 3497125 | 27.44 | G300E | 2941741.73 | 23.08
151 | Story10 | B8 | 32 MPa RC Beam (47.5 cm x 25 cm) | Beam | 32MPa | Concrete Rectangular | 250 | 475 | 1187.5 | 6925 | 0.82 | 2011.85 | G300E | 3303225 | 25.92 | G300E | 2941741.73 | 23.08
152 | Story10 | B80 | 32 MPa RC Beam (47.5 cm x 25 cm) | Beam | 32MPa | Concrete Rectangular | 250 | 475 | 1187.5 | 6925 | 0.82 | 2011.85 | G300E | 3531750 | 27.71 | G300E | 3262495.14 | 25.6
153 | Story10 | B81 | 32 MPa RC Beam (47.5 cm x 25 cm) | Beam | 32MPa | Concrete Rectangular | 250 | 475 | 1187.5 | 6925 | 0.82 | 2011.85 | G300E | 3564486.36 | 27.97 | G300E | 2937964.46 | 23.05
154 | Story10 | B82 | 32 MPa RC Beam (47.5 cm x 25 cm) | Beam | 32MPa | Concrete Rectangular | 250 | 475 | 1187.5 | 6925 | 0.82 | 2011.85 | G300E | 3783882.95 | 29.69 | G300E | 3397847.41 | 26.66
155 | Story10 | B9 | 32 MPa RC Beam (47.5 cm x 25 cm) | Beam | 32MPa | Concrete Rectangular | 250 | 475 | 1187.5 | 6925 | 0.82 | 2011.85 | G300E | 5395834.09 | 42.34 | G300E | 1198952.16 | 9.41
156 | Story11 | B1 | 32 MPa RC Beam (47.5 cm x 25 cm) | Beam | 32MPa | Concrete Rectangular | 250 | 475 | 1187.5 | 6950 | 0.83 | 2019.11 | G300E | 3858513.64 | 30.28 | G300E | 3578177.65 | 28.08
157 | Story11 | B10 | 32 MPa RC Beam (47.5 cm x 25 cm) | Beam | 32MPa | Concrete Rectangular | 250 | 475 | 1187.5 | 6950 | 0.83 | 2019.11 | G300E | 3474368.18 | 27.26 | G300E | 3425277.65 | 26.88
158 | Story11 | B11 | 32 MPa RC Beam (47.5 cm x 25 cm) | Beam | 32MPa | Concrete Rectangular | 250 | 475 | 1187.5 | 6950 | 0.83 | 2019.11 | G300E | 5235245.45 | 41.08 | G300E | 1224476.04 | 9.61
159 | Story11 | B12 | 32 MPa RC Beam (47.5 cm x 25 cm) | Beam | 32MPa | Concrete Rectangular | 250 | 475 | 1187.5 | 6950 | 0.83 | 2019.11 | G300E | 3527125 | 27.68 | G300E | 2955204.92 | 23.19
160 | Story11 | B13 | 32 MPa RC Beam (47.5 cm x 25 cm) | Beam | 32MPa | Concrete Rectangular | 250 | 475 | 1187.5 | 6950 | 0.83 | 2019.11 | G300E | 5293688.64 | 41.54 | G300E | 1236471.58 | 9.7
161 | Story11 | B14 | 32 MPa RC Beam (47.5 cm x 25 cm) | Beam | 32MPa | Concrete Rectangular | 250 | 475 | 1187.5 | 6950 | 0.83 | 2019.11 | G300E | 3743522.73 | 29.37 | G300E | 3587654.92 | 28.15
162 | Story11 | B15 | 32 MPa RC Beam (47.5 cm x 25 cm) | Beam | 32MPa | Concrete Rectangular | 250 | 475 | 1187.5 | 6950 | 0.83 | 2019.11 | G300E | 3763740.91 | 29.53 | G300E | 3579125.37 | 28.08
163 | Story11 | B16 | 32 MPa RC Beam (47.5 cm x 25 cm) | Beam | 32MPa | Concrete Rectangular | 250 | 475 | 1187.5 | 6950 | 0.83 | 2019.11 | G300E | 3588727.27 | 28.16 | G300E | 3416748.1 | 26.81
164 | Story11 | B17 | 32 MPa RC Beam (47.5 cm x 25 cm) | Beam | 32MPa | Concrete Rectangular | 250 | 475 | 1187.5 | 6950 | 0.83 | 2019.11 | G300E | 5203338.64 | 40.83 | G300E | 1223538.18 | 9.6
165 | Story11 | B18 | 32 MPa RC Beam (47.5 cm x 25 cm) | Beam | 32MPa | Concrete Rectangular | 250 | 475 | 1187.5 | 6950 | 0.83 | 2019.11 | G300E | 4932604.55 | 38.7 | G300E | 1134006.78 | 8.9
166 | Story11 | B19 | 32 MPa RC Beam (47.5 cm x 25 cm) | Beam | 32MPa | Concrete Rectangular | 250 | 475 | 1187.5 | 6950 | 0.83 | 2019.11 | G300E | 4662818.18 | 36.59 | G300E | 613840.43 | 4.82
167 | Story11 | B2 | 32 MPa RC Beam (47.5 cm x 25 cm) | Beam | 32MPa | Concrete Rectangular | 250 | 475 | 1187.5 | 6950 | 0.83 | 2019.11 | G300E | 3728675 | 29.26 | G300E | 3586707.19 | 28.14
168 | Story11 | B20 | 32 MPa RC Beam (47.5 cm x 25 cm) | Beam | 32MPa | Concrete Rectangular | 250 | 475 | 1187.5 | 6950 | 0.83 | 2019.11 | G300E | 4847625 | 38.04 | G300E | 1635627.61 | 12.83
169 | Story11 | B21 | 32 MPa RC Beam (47.5 cm x 25 cm) | Beam | 32MPa | Concrete Rectangular | 250 | 475 | 1187.5 | 6950 | 0.83 | 2019.11 | G300E | 4759170.45 | 37.34 | G300E | 1638133.56 | 12.85
170 | Story11 | B22 | 32 MPa RC Beam (47.5 cm x 25 cm) | Beam | 32MPa | Concrete Rectangular | 250 | 475 | 1187.5 | 7200 | 0.86 | 2091.74 | G300E | 5106991.3 | 40.07 | G300E | 2472150.91 | 19.4
171 | Story11 | B23 | 32 MPa RC Beam (47.5 cm x 25 cm) | Beam | 32MPa | Concrete Rectangular | 250 | 475 | 1187.5 | 6950 | 0.83 | 2019.11 | G300E | 4377236.36 | 34.35 | G300E | 1615434.46 | 12.68
172 | Story11 | B24 | 32 MPa RC Beam (47.5 cm x 25 cm) | Beam | 32MPa | Concrete Rectangular | 250 | 475 | 1187.5 | 7200 | 0.86 | 2091.74 | G300E | 5156765.22 | 40.46 | G300E | 2473040.11 | 19.4
173 | Story11 | B25 | 32 MPa RC Beam (47.5 cm x 25 cm) | Beam | 32MPa | Concrete Rectangular | 250 | 475 | 1187.5 | 6950 | 0.83 | 2019.11 | G300E | 4779388.64 | 37.5 | G300E | 1638762.3 | 12.86
174 | Story11 | B26 | 32 MPa RC Beam (47.5 cm x 25 cm) | Beam | 32MPa | Concrete Rectangular | 250 | 475 | 1187.5 | 6950 | 0.83 | 2019.11 | G300E | 4871950 | 38.23 | G300E | 1635759.66 | 12.83
175 | Story11 | B27 | 32 MPa RC Beam (47.5 cm x 25 cm) | Beam | 32MPa | Concrete Rectangular | 250 | 475 | 1187.5 | 6950 | 0.83 | 2019.11 | G300E | 4700411.36 | 36.88 | G300E | 618399.15 | 4.85
176 | Story11 | B28 | 32 MPa RC Beam (47.5 cm x 25 cm) | Beam | 32MPa | Concrete Rectangular | 250 | 475 | 1187.5 | 6950 | 0.83 | 2019.11 | G300E | 4933236.36 | 38.71 | G300E | 1134107.32 | 8.9
177 | Story11 | B29 | 32 MPa RC Beam (47.5 cm x 25 cm) | Beam | 32MPa | Concrete Rectangular | 250 | 475 | 1187.5 | 6950 | 0.83 | 2019.11 | G300E | 5207129.55 | 40.86 | G300E | 722558.09 | 5.67
178 | Story11 | B3 | 32 MPa RC Beam (47.5 cm x 25 cm) | Beam | 32MPa | Concrete Rectangular | 250 | 475 | 1187.5 | 6950 | 0.83 | 2019.11 | G300E | 5231138.64 | 41.05 | G300E | 1194929.85 | 9.38
179 | Story11 | B30 | 32 MPa RC Beam (47.5 cm x 25 cm) | Beam | 32MPa | Concrete Rectangular | 250 | 475 | 1187.5 | 6950 | 0.83 | 2019.11 | G300E | 3491111.36 | 27.39 | G300E | 3412957.19 | 26.78
180 | Story11 | B31 | 32 MPa RC Beam (47.5 cm x 25 cm) | Beam | 32MPa | Concrete Rectangular | 250 | 475 | 1187.5 | 6950 | 0.83 | 2019.11 | G300E | 3523650 | 27.65 | G300E | 2952361.74 | 23.17
181 | Story11 | B32 | 32 MPa RC Beam (47.5 cm x 25 cm) | Beam | 32MPa | Concrete Rectangular | 250 | 475 | 1187.5 | 6950 | 0.83 | 2019.11 | G300E | 5412154.55 | 42.47 | G300E | 1698908.07 | 13.33
182 | Story11 | B33 | 32 MPa RC Beam (47.5 cm x 25 cm) | Beam | 32MPa | Concrete Rectangular | 250 | 475 | 1187.5 | 6950 | 0.83 | 2019.11 | G300E | 4611640.91 | 36.18 | G300E | 612739.01 | 4.81
183 | Story11 | B34 | 32 MPa RC Beam (47.5 cm x 25 cm) | Beam | 32MPa | Concrete Rectangular | 250 | 475 | 1187.5 | 6950 | 0.83 | 2019.11 | G300E | 4989152.27 | 39.15 | G300E | 1637915.98 | 12.85
184 | Story11 | B35 | 32 MPa RC Beam (47.5 cm x 25 cm) | Beam | 32MPa | Concrete Rectangular | 250 | 475 | 1187.5 | 6950 | 0.83 | 2019.11 | G300E | 4266036.36 | 33.47 | G300E | 1615434.46 | 12.68
185 | Story11 | B36 | 32 MPa RC Beam (47.5 cm x 25 cm) | Beam | 32MPa | Concrete Rectangular | 250 | 475 | 1187.5 | 7200 | 0.86 | 2091.74 | G300E | 5079443.48 | 39.86 | G300E | 2472150.91 | 19.4
186 | Story11 | B4 | 32 MPa RC Beam (47.5 cm x 25 cm) | Beam | 32MPa | Concrete Rectangular | 250 | 475 | 1187.5 | 6950 | 0.83 | 2019.11 | G300E | 3513856.82 | 27.57 | G300E | 3277116.28 | 25.71
187 | Story11 | B40 | 32 MPa RC Beam (47.5 cm x 25 cm) | Beam | 32MPa | Concrete Rectangular | 250 | 475 | 1187.5 | 6950 | 0.83 | 2019.11 | G300E | 4946284.78 | 38.81 | G300E | 2388010.33 | 18.74
188 | Story11 | B41 | 32 MPa RC Beam (47.5 cm x 25 cm) | Beam | 32MPa | Concrete Rectangular | 250 | 475 | 1187.5 | 6950 | 0.83 | 2019.11 | G300E | 4266036.36 | 33.47 | G300E | 1615434.46 | 12.68
189 | Story11 | B42 | 32 MPa RC Beam (47.5 cm x 25 cm) | Beam | 32MPa | Concrete Rectangular | 250 | 475 | 1187.5 | 6950 | 0.83 | 2019.11 | G300E | 4990415.91 | 39.16 | G300E | 1638022.52 | 12.85
190 | Story11 | B43 | 32 MPa RC Beam (47.5 cm x 25 cm) | Beam | 32MPa | Concrete Rectangular | 250 | 475 | 1187.5 | 6950 | 0.83 | 2019.11 | G300E | 4611640.91 | 36.18 | G300E | 612739.01 | 4.81
191 | Story11 | B44 | 32 MPa RC Beam (47.5 cm x 25 cm) | Beam | 32MPa | Concrete Rectangular | 250 | 475 | 1187.5 | 6950 | 0.83 | 2019.11 | G300E | 5412154.55 | 42.47 | G300E | 1197576.85 | 9.4
192 | Story11 | B45 | 32 MPa RC Beam (47.5 cm x 25 cm) | Beam | 32MPa | Concrete Rectangular | 250 | 475 | 1187.5 | 6950 | 0.83 | 2019.11 | G300E | 3329050 | 26.12 | G300E | 2952361.74 | 23.17
193 | Story11 | B46 | 32 MPa RC Beam (47.5 cm x 25 cm) | Beam | 32MPa | Concrete Rectangular | 250 | 475 | 1187.5 | 6950 | 0.83 | 2019.11 | G300E | 3588411.36 | 28.16 | G300E | 3418643.56 | 26.82
194 | Story11 | B47 | 32 MPa RC Beam (47.5 cm x 25 cm) | Beam | 32MPa | Concrete Rectangular | 250 | 475 | 1187.5 | 6950 | 0.83 | 2019.11 | G300E | 5412154.55 | 42.47 | G300E | 1698929.08 | 13.33
195 | Story11 | B48 | 32 MPa RC Beam (47.5 cm x 25 cm) | Beam | 32MPa | Concrete Rectangular | 250 | 475 | 1187.5 | 6950 | 0.83 | 2019.11 | G300E | 4933236.36 | 38.71 | G300E | 1134110.32 | 8.9
196 | Story11 | B49 | 32 MPa RC Beam (47.5 cm x 25 cm) | Beam | 32MPa | Concrete Rectangular | 250 | 475 | 1187.5 | 6950 | 0.83 | 2019.11 | G300E | 4990100 | 39.15 | G300E | 1638013.51 | 12.85
197 | Story11 | B5 | 32 MPa RC Beam (47.5 cm x 25 cm) | Beam | 32MPa | Concrete Rectangular | 250 | 475 | 1187.5 | 6950 | 0.83 | 2019.11 | G300E | 5305377.27 | 41.63 | G300E | 1223959.84 | 9.6
198 | Story11 | B50 | 32 MPa RC Beam (47.5 cm x 25 cm) | Beam | 32MPa | Concrete Rectangular | 250 | 475 | 1187.5 | 6950 | 0.83 | 2019.11 | G300E | 4871950 | 38.23 | G300E | 1635780.67 | 12.83
199 | Story11 | B51 | 32 MPa RC Beam (47.5 cm x 25 cm) | Beam | 32MPa | Concrete Rectangular | 250 | 475 | 1187.5 | 7200 | 0.86 | 2091.74 | G300E | 5123895.65 | 40.2 | G300E | 2473895.11 | 19.41
200 | Story11 | B52 | 32 MPa RC Beam (47.5 cm x 25 cm) | Beam | 32MPa | Concrete Rectangular | 250 | 475 | 1187.5 | 6950 | 0.83 | 2019.11 | G300E | 4977106.52 | 39.05 | G300E | 2387118.99 | 18.73
201 | Story11 | B54 | 32 MPa RC Beam (47.5 cm x 25 cm) | Beam | 32MPa | Concrete Rectangular | 250 | 475 | 1187.5 | 6950 | 0.83 | 2019.11 | G300E | 4977408.7 | 39.05 | G300E | 2387169.23 | 18.73
202 | Story11 | B55 | 32 MPa RC Beam (47.5 cm x 25 cm) | Beam | 32MPa | Concrete Rectangular | 250 | 475 | 1187.5 | 6950 | 0.83 | 2019.11 | G300E | 4946284.78 | 38.81 | G300E | 2388007.46 | 18.74
203 | Story11 | B56 | 32 MPa RC Beam (47.5 cm x 25 cm) | Beam | 32MPa | Concrete Rectangular | 250 | 475 | 1187.5 | 6950 | 0.83 | 2019.11 | G300E | 4871950 | 38.23 | G300E | 1635758.16 | 12.83
204 | Story11 | B57 | 32 MPa RC Beam (47.5 cm x 25 cm) | Beam | 32MPa | Concrete Rectangular | 250 | 475 | 1187.5 | 6950 | 0.83 | 2019.11 | G300E | 4990415.91 | 39.16 | G300E | 1638021.02 | 12.85
205 | Story11 | B58 | 32 MPa RC Beam (47.5 cm x 25 cm) | Beam | 32MPa | Concrete Rectangular | 250 | 475 | 1187.5 | 6950 | 0.83 | 2019.11 | G300E | 4933236.36 | 38.71 | G300E | 1134110.32 | 8.9
206 | Story11 | B59 | 32 MPa RC Beam (47.5 cm x 25 cm) | Beam | 32MPa | Concrete Rectangular | 250 | 475 | 1187.5 | 6950 | 0.83 | 2019.11 | G300E | 5412154.55 | 42.47 | G300E | 1197578.35 | 9.4
207 | Story11 | B6 | 32 MPa RC Beam (47.5 cm x 25 cm) | Beam | 32MPa | Concrete Rectangular | 250 | 475 | 1187.5 | 6950 | 0.83 | 2019.11 | G300E | 3473104.55 | 27.25 | G300E | 3442336.74 | 27.01
208 | Story11 | B60 | 32 MPa RC Beam (47.5 cm x 25 cm) | Beam | 32MPa | Concrete Rectangular | 250 | 475 | 1187.5 | 6950 | 0.83 | 2019.11 | G300E | 3491427.27 | 27.4 | G300E | 3418643.56 | 26.82
209 | Story11 | B61 | 32 MPa RC Beam (47.5 cm x 25 cm) | Beam | 32MPa | Concrete Rectangular | 250 | 475 | 1187.5 | 6950 | 0.83 | 2019.11 | G300E | 3861040.91 | 30.3 | G300E | 3579125.37 | 28.08
210 | Story11 | B62 | 32 MPa RC Beam (47.5 cm x 25 cm) | Beam | 32MPa | Concrete Rectangular | 250 | 475 | 1187.5 | 6950 | 0.83 | 2019.11 | G300E | 5207129.55 | 40.86 | G300E | 1223913.32 | 9.6
211 | Story11 | B63 | 32 MPa RC Beam (47.5 cm x 25 cm) | Beam | 32MPa | Concrete Rectangular | 250 | 475 | 1187.5 | 6950 | 0.83 | 2019.11 | G300E | 5390988.64 | 42.3 | G300E | 1236471.58 | 9.7
212 | Story11 | B64 | 32 MPa RC Beam (47.5 cm x 25 cm) | Beam | 32MPa | Concrete Rectangular | 250 | 475 | 1187.5 | 6950 | 0.83 | 2019.11 | G300E | 4700411.36 | 36.88 | G300E | 618399.15 | 4.85
213 | Story11 | B65 | 32 MPa RC Beam (47.5 cm x 25 cm) | Beam | 32MPa | Concrete Rectangular | 250 | 475 | 1187.5 | 6950 | 0.83 | 2019.11 | G300E | 5332229.55 | 41.84 | G300E | 1224476.04 | 9.61
214 | Story11 | B66 | 32 MPa RC Beam (47.5 cm x 25 cm) | Beam | 32MPa | Concrete Rectangular | 250 | 475 | 1187.5 | 6950 | 0.83 | 2019.11 | G300E | 4779072.73 | 37.5 | G300E | 1638750.29 | 12.86
215 | Story11 | B67 | 32 MPa RC Beam (47.5 cm x 25 cm) | Beam | 32MPa | Concrete Rectangular | 250 | 475 | 1187.5 | 6950 | 0.83 | 2019.11 | G300E | 5513245.45 | 43.26 | G300E | 1206881.87 | 9.47
216 | Story11 | B68 | 32 MPa RC Beam (47.5 cm x 25 cm) | Beam | 32MPa | Concrete Rectangular | 250 | 475 | 1187.5 | 6950 | 0.83 | 2019.11 | G300E | 4377552.27 | 34.35 | G300E | 1615434.46 | 12.68
217 | Story11 | B69 | 32 MPa RC Beam (47.5 cm x 25 cm) | Beam | 32MPa | Concrete Rectangular | 250 | 475 | 1187.5 | 6950 | 0.83 | 2019.11 | G300E | 5513245.45 | 43.26 | G300E | 1206892.38 | 9.47
218 | Story11 | B7 | 32 MPa RC Beam (47.5 cm x 25 cm) | Beam | 32MPa | Concrete Rectangular | 250 | 475 | 1187.5 | 6950 | 0.83 | 2019.11 | G300E | 5512613.64 | 43.25 | G300E | 1206749.82 | 9.47
219 | Story11 | B70 | 32 MPa RC Beam (47.5 cm x 25 cm) | Beam | 32MPa | Concrete Rectangular | 250 | 475 | 1187.5 | 6950 | 0.83 | 2019.11 | G300E | 4778756.82 | 37.5 | G300E | 1638741.29 | 12.86
220 | Story11 | B71 | 32 MPa RC Beam (47.5 cm x 25 cm) | Beam | 32MPa | Concrete Rectangular | 250 | 475 | 1187.5 | 6950 | 0.83 | 2019.11 | G300E | 5235245.45 | 41.08 | G300E | 1224470.03 | 9.61
221 | Story11 | B72 | 32 MPa RC Beam (47.5 cm x 25 cm) | Beam | 32MPa | Concrete Rectangular | 250 | 475 | 1187.5 | 6950 | 0.83 | 2019.11 | G300E | 4700411.36 | 36.88 | G300E | 618400.65 | 4.85
222 | Story11 | B73 | 32 MPa RC Beam (47.5 cm x 25 cm) | Beam | 32MPa | Concrete Rectangular | 250 | 475 | 1187.5 | 6950 | 0.83 | 2019.11 | G300E | 5293688.64 | 41.54 | G300E | 1236461.07 | 9.7
223 | Story11 | B74 | 32 MPa RC Beam (47.5 cm x 25 cm) | Beam | 32MPa | Concrete Rectangular | 250 | 475 | 1187.5 | 6950 | 0.83 | 2019.11 | G300E | 5207129.55 | 40.86 | G300E | 722562.59 | 5.67
224 | Story11 | B75 | 32 MPa RC Beam (47.5 cm x 25 cm) | Beam | 32MPa | Concrete Rectangular | 250 | 475 | 1187.5 | 6950 | 0.83 | 2019.11 | G300E | 3763740.91 | 29.53 | G300E | 3579125.37 | 28.08
225 | Story11 | B76 | 32 MPa RC Beam (47.5 cm x 25 cm) | Beam | 32MPa | Concrete Rectangular | 250 | 475 | 1187.5 | 6950 | 0.83 | 2019.11 | G300E | 3743838.64 | 29.38 | G300E | 3587654.92 | 28.15
226 | Story11 | B77 | 32 MPa RC Beam (47.5 cm x 25 cm) | Beam | 32MPa | Concrete Rectangular | 250 | 475 | 1187.5 | 6950 | 0.83 | 2019.11 | G300E | 3527125 | 27.68 | G300E | 2955204.92 | 23.19
227 | Story11 | B78 | 32 MPa RC Beam (47.5 cm x 25 cm) | Beam | 32MPa | Concrete Rectangular | 250 | 475 | 1187.5 | 6950 | 0.83 | 2019.11 | G300E | 3474052.27 | 27.26 | G300E | 3441389.01 | 27
228 | Story11 | B79 | 32 MPa RC Beam (47.5 cm x 25 cm) | Beam | 32MPa | Concrete Rectangular | 250 | 475 | 1187.5 | 6950 | 0.83 | 2019.11 | G300E | 3326522.73 | 26.1 | G300E | 2952361.74 | 23.17
229 | Story11 | B8 | 32 MPa RC Beam (47.5 cm x 25 cm) | Beam | 32MPa | Concrete Rectangular | 250 | 475 | 1187.5 | 6950 | 0.83 | 2019.11 | G300E | 3326522.73 | 26.1 | G300E | 2952361.74 | 23.17
230 | Story11 | B80 | 32 MPa RC Beam (47.5 cm x 25 cm) | Beam | 32MPa | Concrete Rectangular | 250 | 475 | 1187.5 | 6950 | 0.83 | 2019.11 | G300E | 3474052.27 | 27.26 | G300E | 3425277.65 | 26.88
231 | Story11 | B81 | 32 MPa RC Beam (47.5 cm x 25 cm) | Beam | 32MPa | Concrete Rectangular | 250 | 475 | 1187.5 | 6950 | 0.83 | 2019.11 | G300E | 3527125 | 27.68 | G300E | 2955204.92 | 23.19
232 | Story11 | B82 | 32 MPa RC Beam (47.5 cm x 25 cm) | Beam | 32MPa | Concrete Rectangular | 250 | 475 | 1187.5 | 6950 | 0.83 | 2019.11 | G300E | 3743838.64 | 29.38 | G300E | 3587654.92 | 28.15
233 | Story11 | B9 | 32 MPa RC Beam (47.5 cm x 25 cm) | Beam | 32MPa | Concrete Rectangular | 250 | 475 | 1187.5 | 6950 | 0.83 | 2019.11 | G300E | 5513245.45 | 43.26 | G300E | 1206880.37 | 9.47
234 | Story12 | B1 | 32 MPa RC Beam (47.5 cm x 25 cm) | Beam | 32MPa | Concrete Rectangular | 250 | 475 | 1187.5 | 6950 | 0.83 | 2019.11 | G300E | 4082177.27 | 32.03 | G300E | 3610400.37 | 28.33
235 | Story12 | B10 | 32 MPa RC Beam (47.5 cm x 25 cm) | Beam | 32MPa | Concrete Rectangular | 250 | 475 | 1187.5 | 6950 | 0.83 | 2019.11 | G300E | 3600415.91 | 28.25 | G300E | 3286593.56 | 25.79
236 | Story12 | B11 | 32 MPa RC Beam (47.5 cm x 25 cm) | Beam | 32MPa | Concrete Rectangular | 250 | 475 | 1187.5 | 6950 | 0.83 | 2019.11 | G300E | 5434268.18 | 42.64 | G300E | 1719590.4 | 13.49
237 | Story12 | B12 | 32 MPa RC Beam (47.5 cm x 25 cm) | Beam | 32MPa | Concrete Rectangular | 250 | 475 | 1187.5 | 6950 | 0.83 | 2019.11 | G300E | 3646222.73 | 28.61 | G300E | 2939093.56 | 23.06
238 | Story12 | B13 | 32 MPa RC Beam (47.5 cm x 25 cm) | Beam | 32MPa | Concrete Rectangular | 250 | 475 | 1187.5 | 6950 | 0.83 | 2019.11 | G300E | 5391936.36 | 42.31 | G300E | 1731066.75 | 13.58
239 | Story12 | B14 | 32 MPa RC Beam (47.5 cm x 25 cm) | Beam | 32MPa | Concrete Rectangular | 250 | 475 | 1187.5 | 6950 | 0.83 | 2019.11 | G300E | 3959288.64 | 31.07 | G300E | 3612295.83 | 28.34
240 | Story12 | B15 | 32 MPa RC Beam (47.5 cm x 25 cm) | Beam | 32MPa | Concrete Rectangular | 250 | 475 | 1187.5 | 6950 | 0.83 | 2019.11 | G300E | 3977611.36 | 31.21 | G300E | 3609452.65 | 28.32
241 | Story12 | B16 | 32 MPa RC Beam (47.5 cm x 25 cm) | Beam | 32MPa | Concrete Rectangular | 250 | 475 | 1187.5 | 6950 | 0.83 | 2019.11 | G300E | 3923590.91 | 30.79 | G300E | 3284698.1 | 25.77
242 | Story12 | B17 | 32 MPa RC Beam (47.5 cm x 25 cm) | Beam | 32MPa | Concrete Rectangular | 250 | 475 | 1187.5 | 6950 | 0.83 | 2019.11 | G300E | 5304429.55 | 41.62 | G300E | 1718777.09 | 13.49
243 | Story12 | B18 | 32 MPa RC Beam (47.5 cm x 25 cm) | Beam | 32MPa | Concrete Rectangular | 250 | 475 | 1187.5 | 6950 | 0.83 | 2019.11 | G300E | 4957877.27 | 38.9 | G300E | 1635879.71 | 12.84
244 | Story12 | B19 | 32 MPa RC Beam (47.5 cm x 25 cm) | Beam | 32MPa | Concrete Rectangular | 250 | 475 | 1187.5 | 6950 | 0.83 | 2019.11 | G300E | 4669452.27 | 36.64 | G300E | 1616682.94 | 12.69
245 | Story12 | B2 | 32 MPa RC Beam (47.5 cm x 25 cm) | Beam | 32MPa | Concrete Rectangular | 250 | 475 | 1187.5 | 6950 | 0.83 | 2019.11 | G300E | 3943809.09 | 30.94 | G300E | 3620825.37 | 28.41
246 | Story12 | B20 | 32 MPa RC Beam (47.5 cm x 25 cm) | Beam | 32MPa | Concrete Rectangular | 250 | 475 | 1187.5 | 6950 | 0.83 | 2019.11 | G300E | 4843202.27 | 38 | G300E | 1634311.61 | 12.82
247 | Story12 | B21 | 32 MPa RC Beam (47.5 cm x 25 cm) | Beam | 32MPa | Concrete Rectangular | 250 | 475 | 1187.5 | 6950 | 0.83 | 2019.11 | G300E | 4758222.73 | 37.33 | G300E | 2306282.08 | 18.1
248 | Story12 | B22 | 32 MPa RC Beam (47.5 cm x 25 cm) | Beam | 32MPa | Concrete Rectangular | 250 | 475 | 1187.5 | 7200 | 0.86 | 2091.74 | G300E | 5237843.48 | 41.1 | G300E | 2472150.91 | 19.4
249 | Story12 | B23 | 32 MPa RC Beam (47.5 cm x 25 cm) | Beam | 32MPa | Concrete Rectangular | 250 | 475 | 1187.5 | 6950 | 0.83 | 2019.11 | G300E | 4387345.45 | 34.42 | G300E | 2952361.74 | 23.17
250 | Story12 | B24 | 32 MPa RC Beam (47.5 cm x 25 cm) | Beam | 32MPa | Concrete Rectangular | 250 | 475 | 1187.5 | 7200 | 0.86 | 2091.74 | G300E | 5278852.17 | 41.42 | G300E | 2474895.83 | 19.42
251 | Story12 | B25 | 32 MPa RC Beam (47.5 cm x 25 cm) | Beam | 32MPa | Concrete Rectangular | 250 | 475 | 1187.5 | 6950 | 0.83 | 2019.11 | G300E | 4777177.27 | 37.48 | G300E | 1638465.19 | 12.86
252 | Story12 | B26 | 32 MPa RC Beam (47.5 cm x 25 cm) | Beam | 32MPa | Concrete Rectangular | 250 | 475 | 1187.5 | 6950 | 0.83 | 2019.11 | G300E | 4853943.18 | 38.09 | G300E | 1634433.16 | 12.82
253 | Story12 | B27 | 32 MPa RC Beam (47.5 cm x 25 cm) | Beam | 32MPa | Concrete Rectangular | 250 | 475 | 1187.5 | 6950 | 0.83 | 2019.11 | G300E | 4707677.27 | 36.94 | G300E | 1621538.78 | 12.72
254 | Story12 | B28 | 32 MPa RC Beam (47.5 cm x 25 cm) | Beam | 32MPa | Concrete Rectangular | 250 | 475 | 1187.5 | 6950 | 0.83 | 2019.11 | G300E | 4943029.55 | 38.78 | G300E | 1635968.24 | 12.84
255 | Story12 | B29 | 32 MPa RC Beam (47.5 cm x 25 cm) | Beam | 32MPa | Concrete Rectangular | 250 | 475 | 1187.5 | 6950 | 0.83 | 2019.11 | G300E | 5307588.64 | 41.65 | G300E | 1719093.71 | 13.49
256 | Story12 | B3 | 32 MPa RC Beam (47.5 cm x 25 cm) | Beam | 32MPa | Concrete Rectangular | 250 | 475 | 1187.5 | 6950 | 0.83 | 2019.11 | G300E | 5543572.73 | 43.5 | G300E | 1690518.39 | 13.26
257 | Story12 | B30 | 32 MPa RC Beam (47.5 cm x 25 cm) | Beam | 32MPa | Concrete Rectangular | 250 | 475 | 1187.5 | 6950 | 0.83 | 2019.11 | G300E | 3616211.36 | 28.37 | G300E | 3286593.56 | 25.79
258 | Story12 | B31 | 32 MPa RC Beam (47.5 cm x 25 cm) | Beam | 32MPa | Concrete Rectangular | 250 | 475 | 1187.5 | 6950 | 0.83 | 2019.11 | G300E | 3671495.45 | 28.81 | G300E | 2952361.74 | 23.17
259 | Story12 | B32 | 32 MPa RC Beam (47.5 cm x 25 cm) | Beam | 32MPa | Concrete Rectangular | 250 | 475 | 1187.5 | 6950 | 0.83 | 2019.11 | G300E | 5397938.64 | 42.35 | G300E | 2357553.49 | 18.5
260 | Story12 | B33 | 32 MPa RC Beam (47.5 cm x 25 cm) | Beam | 32MPa | Concrete Rectangular | 250 | 475 | 1187.5 | 6950 | 0.83 | 2019.11 | G300E | 4826459.09 | 37.87 | G300E | 1615434.46 | 12.68
261 | Story12 | B34 | 32 MPa RC Beam (47.5 cm x 25 cm) | Beam | 32MPa | Concrete Rectangular | 250 | 475 | 1187.5 | 6950 | 0.83 | 2019.11 | G300E | 5015056.82 | 39.35 | G300E | 2309509.8 | 18.12
262 | Story12 | B35 | 32 MPa RC Beam (47.5 cm x 25 cm) | Beam | 32MPa | Concrete Rectangular | 250 | 475 | 1187.5 | 6950 | 0.83 | 2019.11 | G300E | 4441050 | 34.85 | G300E | 2952361.74 | 23.17
263 | Story12 | B36 | 32 MPa RC Beam (47.5 cm x 25 cm) | Beam | 32MPa | Concrete Rectangular | 250 | 475 | 1187.5 | 7200 | 0.86 | 2091.74 | G300E | 5199026.09 | 40.79 | G300E | 2472150.91 | 19.4
264 | Story12 | B4 | 32 MPa RC Beam (47.5 cm x 25 cm) | Beam | 32MPa | Concrete Rectangular | 250 | 475 | 1187.5 | 6950 | 0.83 | 2019.11 | G300E | 3631690.91 | 28.5 | G300E | 3119477.65 | 24.48
265 | Story12 | B40 | 32 MPa RC Beam (47.5 cm x 25 cm) | Beam | 32MPa | Concrete Rectangular | 250 | 475 | 1187.5 | 6950 | 0.83 | 2019.11 | G300E | 5053858.7 | 39.65 | G300E | 2390084.38 | 18.75
266 | Story12 | B41 | 32 MPa RC Beam (47.5 cm x 25 cm) | Beam | 32MPa | Concrete Rectangular | 250 | 475 | 1187.5 | 6950 | 0.83 | 2019.11 | G300E | 4247713.64 | 33.33 | G300E | 2952361.74 | 23.17
267 | Story12 | B42 | 32 MPa RC Beam (47.5 cm x 25 cm) | Beam | 32MPa | Concrete Rectangular | 250 | 475 | 1187.5 | 6950 | 0.83 | 2019.11 | G300E | 5015688.64 | 39.35 | G300E | 1641163.21 | 12.88
268 | Story12 | B43 | 32 MPa RC Beam (47.5 cm x 25 cm) | Beam | 32MPa | Concrete Rectangular | 250 | 475 | 1187.5 | 6950 | 0.83 | 2019.11 | G300E | 4826143.18 | 37.87 | G300E | 1615434.46 | 12.68
269 | Story12 | B44 | 32 MPa RC Beam (47.5 cm x 25 cm) | Beam | 32MPa | Concrete Rectangular | 250 | 475 | 1187.5 | 6950 | 0.83 | 2019.11 | G300E | 5398254.55 | 42.36 | G300E | 1689112.36 | 13.25
270 | Story12 | B45 | 32 MPa RC Beam (47.5 cm x 25 cm) | Beam | 32MPa | Concrete Rectangular | 250 | 475 | 1187.5 | 6950 | 0.83 | 2019.11 | G300E | 3551450 | 27.87 | G300E | 2952361.74 | 23.17
271 | Story12 | B46 | 32 MPa RC Beam (47.5 cm x 25 cm) | Beam | 32MPa | Concrete Rectangular | 250 | 475 | 1187.5 | 6950 | 0.83 | 2019.11 | G300E | 3923275 | 30.78 | G300E | 3286593.56 | 25.79
272 | Story12 | B47 | 32 MPa RC Beam (47.5 cm x 25 cm) | Beam | 32MPa | Concrete Rectangular | 250 | 475 | 1187.5 | 6950 | 0.83 | 2019.11 | G300E | 5398254.55 | 42.36 | G300E | 2357585 | 18.5
273 | Story12 | B48 | 32 MPa RC Beam (47.5 cm x 25 cm) | Beam | 32MPa | Concrete Rectangular | 250 | 475 | 1187.5 | 6950 | 0.83 | 2019.11 | G300E | 4958825 | 38.91 | G300E | 1635972.74 | 12.84
274 | Story12 | B49 | 32 MPa RC Beam (47.5 cm x 25 cm) | Beam | 32MPa | Concrete Rectangular | 250 | 475 | 1187.5 | 6950 | 0.83 | 2019.11 | G300E | 5015688.64 | 39.35 | G300E | 2309611.84 | 18.12
275 | Story12 | B5 | 32 MPa RC Beam (47.5 cm x 25 cm) | Beam | 32MPa | Concrete Rectangular | 250 | 475 | 1187.5 | 6950 | 0.83 | 2019.11 | G300E | 5513245.45 | 43.26 | G300E | 1719146.23 | 13.49
276 | Story12 | B50 | 32 MPa RC Beam (47.5 cm x 25 cm) | Beam | 32MPa | Concrete Rectangular | 250 | 475 | 1187.5 | 6950 | 0.83 | 2019.11 | G300E | 4868159.09 | 38.2 | G300E | 1634455.67 | 12.82
277 | Story12 | B51 | 32 MPa RC Beam (47.5 cm x 25 cm) | Beam | 32MPa | Concrete Rectangular | 250 | 475 | 1187.5 | 7200 | 0.86 | 2091.74 | G300E | 5235339.13 | 41.08 | G300E | 2476039.3 | 19.43
278 | Story12 | B52 | 32 MPa RC Beam (47.5 cm x 25 cm) | Beam | 32MPa | Concrete Rectangular | 250 | 475 | 1187.5 | 6950 | 0.83 | 2019.11 | G300E | 5098580.43 | 40.01 | G300E | 2388898.8 | 18.74
279 | Story12 | B54 | 32 MPa RC Beam (47.5 cm x 25 cm) | Beam | 32MPa | Concrete Rectangular | 250 | 475 | 1187.5 | 6950 | 0.83 | 2019.11 | G300E | 5096163.04 | 39.99 | G300E | 2388960.52 | 18.74
280 | Story12 | B55 | 32 MPa RC Beam (47.5 cm x 25 cm) | Beam | 32MPa | Concrete Rectangular | 250 | 475 | 1187.5 | 6950 | 0.83 | 2019.11 | G300E | 5053858.7 | 39.65 | G300E | 2390081.51 | 18.75
281 | Story12 | B56 | 32 MPa RC Beam (47.5 cm x 25 cm) | Beam | 32MPa | Concrete Rectangular | 250 | 475 | 1187.5 | 6950 | 0.83 | 2019.11 | G300E | 4853627.27 | 38.08 | G300E | 1634442.16 | 12.82
282 | Story12 | B57 | 32 MPa RC Beam (47.5 cm x 25 cm) | Beam | 32MPa | Concrete Rectangular | 250 | 475 | 1187.5 | 6950 | 0.83 | 2019.11 | G300E | 5015688.64 | 39.35 | G300E | 1641161.71 | 12.88
283 | Story12 | B58 | 32 MPa RC Beam (47.5 cm x 25 cm) | Beam | 32MPa | Concrete Rectangular | 250 | 475 | 1187.5 | 6950 | 0.83 | 2019.11 | G300E | 4943029.55 | 38.78 | G300E | 1635986.25 | 12.84
284 | Story12 | B59 | 32 MPa RC Beam (47.5 cm x 25 cm) | Beam | 32MPa | Concrete Rectangular | 250 | 475 | 1187.5 | 6950 | 0.83 | 2019.11 | G300E | 5398254.55 | 42.36 | G300E | 1689113.86 | 13.25
285 | Story12 | B6 | 32 MPa RC Beam (47.5 cm x 25 cm) | Beam | 32MPa | Concrete Rectangular | 250 | 475 | 1187.5 | 6950 | 0.83 | 2019.11 | G300E | 3599784.09 | 28.25 | G300E | 3286593.56 | 25.79
286 | Story12 | B60 | 32 MPa RC Beam (47.5 cm x 25 cm) | Beam | 32MPa | Concrete Rectangular | 250 | 475 | 1187.5 | 6950 | 0.83 | 2019.11 | G300E | 3615895.45 | 28.37 | G300E | 3286593.56 | 25.79
287 | Story12 | B61 | 32 MPa RC Beam (47.5 cm x 25 cm) | Beam | 32MPa | Concrete Rectangular | 250 | 475 | 1187.5 | 6950 | 0.83 | 2019.11 | G300E | 4084072.73 | 32.05 | G300E | 3620825.37 | 28.41
288 | Story12 | B62 | 32 MPa RC Beam (47.5 cm x 25 cm) | Beam | 32MPa | Concrete Rectangular | 250 | 475 | 1187.5 | 6950 | 0.83 | 2019.11 | G300E | 5307588.64 | 41.65 | G300E | 1719116.22 | 13.49
289 | Story12 | B63 | 32 MPa RC Beam (47.5 cm x 25 cm) | Beam | 32MPa | Concrete Rectangular | 250 | 475 | 1187.5 | 6950 | 0.83 | 2019.11 | G300E | 5606438.64 | 43.99 | G300E | 1731066.75 | 13.58
290 | Story12 | B64 | 32 MPa RC Beam (47.5 cm x 25 cm) | Beam | 32MPa | Concrete Rectangular | 250 | 475 | 1187.5 | 6950 | 0.83 | 2019.11 | G300E | 4707677.27 | 36.94 | G300E | 1621540.28 | 12.72
291 | Story12 | B65 | 32 MPa RC Beam (47.5 cm x 25 cm) | Beam | 32MPa | Concrete Rectangular | 250 | 475 | 1187.5 | 6950 | 0.83 | 2019.11 | G300E | 5540413.64 | 43.47 | G300E | 1719587.4 | 13.49
292 | Story12 | B66 | 32 MPa RC Beam (47.5 cm x 25 cm) | Beam | 32MPa | Concrete Rectangular | 250 | 475 | 1187.5 | 6950 | 0.83 | 2019.11 | G300E | 4777177.27 | 37.48 | G300E | 2306912.32 | 18.1
293 | Story12 | B67 | 32 MPa RC Beam (47.5 cm x 25 cm) | Beam | 32MPa | Concrete Rectangular | 250 | 475 | 1187.5 | 6950 | 0.83 | 2019.11 | G300E | 5511665.91 | 43.25 | G300E | 1696901.81 | 13.31
294 | Story12 | B68 | 32 MPa RC Beam (47.5 cm x 25 cm) | Beam | 32MPa | Concrete Rectangular | 250 | 475 | 1187.5 | 6950 | 0.83 | 2019.11 | G300E | 4387345.45 | 34.42 | G300E | 2952361.74 | 23.17
295 | Story12 | B69 | 32 MPa RC Beam (47.5 cm x 25 cm) | Beam | 32MPa | Concrete Rectangular | 250 | 475 | 1187.5 | 6950 | 0.83 | 2019.11 | G300E | 5511665.91 | 43.25 | G300E | 1696907.81 | 13.31
296 | Story12 | B7 | 32 MPa RC Beam (47.5 cm x 25 cm) | Beam | 32MPa | Concrete Rectangular | 250 | 475 | 1187.5 | 6950 | 0.83 | 2019.11 | G300E | 5511665.91 | 43.25 | G300E | 1696769.76 | 13.31
297 | Story12 | B70 | 32 MPa RC Beam (47.5 cm x 25 cm) | Beam | 32MPa | Concrete Rectangular | 250 | 475 | 1187.5 | 6950 | 0.83 | 2019.11 | G300E | 4777177.27 | 37.48 | G300E | 1638436.67 | 12.86
298 | Story12 | B71 | 32 MPa RC Beam (47.5 cm x 25 cm) | Beam | 32MPa | Concrete Rectangular | 250 | 475 | 1187.5 | 6950 | 0.83 | 2019.11 | G300E | 5434268.18 | 42.64 | G300E | 1719569.39 | 13.49
299 | Story12 | B72 | 32 MPa RC Beam (47.5 cm x 25 cm) | Beam | 32MPa | Concrete Rectangular | 250 | 475 | 1187.5 | 6950 | 0.83 | 2019.11 | G300E | 4707677.27 | 36.94 | G300E | 1621540.28 | 12.72
300 | Story12 | B73 | 32 MPa RC Beam (47.5 cm x 25 cm) | Beam | 32MPa | Concrete Rectangular | 250 | 475 | 1187.5 | 6950 | 0.83 | 2019.11 | G300E | 5391936.36 | 42.31 | G300E | 1731035.24 | 13.58
301 | Story12 | B74 | 32 MPa RC Beam (47.5 cm x 25 cm) | Beam | 32MPa | Concrete Rectangular | 250 | 475 | 1187.5 | 6950 | 0.83 | 2019.11 | G300E | 5307588.64 | 41.65 | G300E | 1719111.72 | 13.49
302 | Story12 | B75 | 32 MPa RC Beam (47.5 cm x 25 cm) | Beam | 32MPa | Concrete Rectangular | 250 | 475 | 1187.5 | 6950 | 0.83 | 2019.11 | G300E | 3977295.45 | 31.21 | G300E | 3620825.37 | 28.41
303 | Story12 | B76 | 32 MPa RC Beam (47.5 cm x 25 cm) | Beam | 32MPa | Concrete Rectangular | 250 | 475 | 1187.5 | 6950 | 0.83 | 2019.11 | G300E | 3960552.27 | 31.08 | G300E | 3620825.37 | 28.41
304 | Story12 | B77 | 32 MPa RC Beam (47.5 cm x 25 cm) | Beam | 32MPa | Concrete Rectangular | 250 | 475 | 1187.5 | 6950 | 0.83 | 2019.11 | G300E | 3647486.36 | 28.62 | G300E | 2952361.74 | 23.17
305 | Story12 | B78 | 32 MPa RC Beam (47.5 cm x 25 cm) | Beam | 32MPa | Concrete Rectangular | 250 | 475 | 1187.5 | 6950 | 0.83 | 2019.11 | G300E | 3604206.82 | 28.28 | G300E | 3286593.56 | 25.79
306 | Story12 | B79 | 32 MPa RC Beam (47.5 cm x 25 cm) | Beam | 32MPa | Concrete Rectangular | 250 | 475 | 1187.5 | 6950 | 0.83 | 2019.11 | G300E | 3549554.55 | 27.85 | G300E | 2952361.74 | 23.17
307 | Story12 | B8 | 32 MPa RC Beam (47.5 cm x 25 cm) | Beam | 32MPa | Concrete Rectangular | 250 | 475 | 1187.5 | 6950 | 0.83 | 2019.11 | G300E | 3547343.18 | 27.83 | G300E | 2952361.74 | 23.17
308 | Story12 | B80 | 32 MPa RC Beam (47.5 cm x 25 cm) | Beam | 32MPa | Concrete Rectangular | 250 | 475 | 1187.5 | 6950 | 0.83 | 2019.11 | G300E | 3604206.82 | 28.28 | G300E | 3286593.56 | 25.79
309 | Story12 | B81 | 32 MPa RC Beam (47.5 cm x 25 cm) | Beam | 32MPa | Concrete Rectangular | 250 | 475 | 1187.5 | 6950 | 0.83 | 2019.11 | G300E | 3647486.36 | 28.62 | G300E | 2939093.56 | 23.06
310 | Story12 | B82 | 32 MPa RC Beam (47.5 cm x 25 cm) | Beam | 32MPa | Concrete Rectangular | 250 | 475 | 1187.5 | 6950 | 0.83 | 2019.11 | G300E | 3960236.36 | 31.07 | G300E | 3619877.65 | 28.4
311 | Story12 | B9 | 32 MPa RC Beam (47.5 cm x 25 cm) | Beam | 32MPa | Concrete Rectangular | 250 | 475 | 1187.5 | 6950 | 0.83 | 2019.11 | G300E | 5511665.91 | 43.25 | G300E | 1696894.31 | 13.31
312 | Story13 | B1 | 32 MPa RC Beam (47.5 cm x 25 cm) | Beam | 32MPa | Concrete Rectangular | 250 | 475 | 1187.5 | 6962.5 | 0.83 | 2022.74 | G300E | 4264531.25 | 33.46 | G300E | 3604551.29 | 28.28
313 | Story13 | B10 | 32 MPa RC Beam (47.5 cm x 25 cm) | Beam | 32MPa | Concrete Rectangular | 250 | 475 | 1187.5 | 6962.5 | 0.83 | 2022.74 | G300E | 3772092.61 | 29.6 | G300E | 3627337.65 | 28.46
314 | Story13 | B11 | 32 MPa RC Beam (47.5 cm x 25 cm) | Beam | 32MPa | Concrete Rectangular | 250 | 475 | 1187.5 | 6962.5 | 0.83 | 2022.74 | G300E | 5880147.73 | 46.14 | G300E | 2414747.78 | 18.95
315 | Story13 | B12 | 32 MPa RC Beam (47.5 cm x 25 cm) | Beam | 32MPa | Concrete Rectangular | 250 | 475 | 1187.5 | 6962.5 | 0.83 | 2022.74 | G300E | 3836653.98 | 30.1 | G300E | 3291555.26 | 25.83
316 | Story13 | B13 | 32 MPa RC Beam (47.5 cm x 25 cm) | Beam | 32MPa | Concrete Rectangular | 250 | 475 | 1187.5 | 6962.5 | 0.83 | 2022.74 | G300E | 5923821.59 | 46.48 | G300E | 1755645.33 | 13.78
317 | Story13 | B14 | 32 MPa RC Beam (47.5 cm x 25 cm) | Beam | 32MPa | Concrete Rectangular | 250 | 475 | 1187.5 | 6962.5 | 0.83 | 2022.74 | G300E | 4152181.82 | 32.58 | G300E | 3599804.13 | 28.25
318 | Story13 | B15 | 32 MPa RC Beam (47.5 cm x 25 cm) | Beam | 32MPa | Concrete Rectangular | 250 | 475 | 1187.5 | 6962.5 | 0.83 | 2022.74 | G300E | 4174651.7 | 32.76 | G300E | 3599804.13 | 28.25
319 | Story13 | B16 | 32 MPa RC Beam (47.5 cm x 25 cm) | Beam | 32MPa | Concrete Rectangular | 250 | 475 | 1187.5 | 6962.5 | 0.83 | 2022.74 | G300E | 3897417.61 | 30.58 | G300E | 3617843.33 | 28.39
320 | Story13 | B17 | 32 MPa RC Beam (47.5 cm x 25 cm) | Beam | 32MPa | Concrete Rectangular | 250 | 475 | 1187.5 | 6962.5 | 0.83 | 2022.74 | G300E | 5789318.75 | 45.43 | G300E | 1741047.1 | 13.66
321 | Story13 | B18 | 32 MPa RC Beam (47.5 cm x 25 cm) | Beam | 32MPa | Concrete Rectangular | 250 | 475 | 1187.5 | 6962.5 | 0.83 | 2022.74 | G300E | 5333275 | 41.85 | G300E | 1650556.44 | 12.95
322 | Story13 | B19 | 32 MPa RC Beam (47.5 cm x 25 cm) | Beam | 32MPa | Concrete Rectangular | 250 | 475 | 1187.5 | 6962.5 | 0.83 | 2022.74 | G300E | 5009202.27 | 39.3 | G300E | 1625932.92 | 12.76
323 | Story13 | B2 | 32 MPa RC Beam (47.5 cm x 25 cm) | Beam | 32MPa | Concrete Rectangular | 250 | 475 | 1187.5 | 6962.5 | 0.83 | 2022.74 | G300E | 4137623.86 | 32.47 | G300E | 3627337.65 | 28.46
324 | Story13 | B20 | 32 MPa RC Beam (47.5 cm x 25 cm) | Beam | 32MPa | Concrete Rectangular | 250 | 475 | 1187.5 | 6962.5 | 0.83 | 2022.74 | G300E | 5219659.66 | 40.96 | G300E | 2318806.27 | 18.19
325 | Story13 | B21 | 32 MPa RC Beam (47.5 cm x 25 cm) | Beam | 32MPa | Concrete Rectangular | 250 | 475 | 1187.5 | 6962.5 | 0.83 | 2022.74 | G300E | 5084207.39 | 39.89 | G300E | 2320548.56 | 18.21
326 | Story13 | B22 | 32 MPa RC Beam (47.5 cm x 25 cm) | Beam | 32MPa | Concrete Rectangular | 250 | 475 | 1187.5 | 7200 | 0.86 | 2091.74 | G300E | 5700834.78 | 44.73 | G300E | 3138550.83 | 24.63
327 | Story13 | B23 | 32 MPa RC Beam (47.5 cm x 25 cm) | Beam | 32MPa | Concrete Rectangular | 250 | 475 | 1187.5 | 6962.5 | 0.83 | 2022.74 | G300E | 4871534.66 | 38.22 | G300E | 2957671.74 | 23.21
328 | Story13 | B24 | 32 MPa RC Beam (47.5 cm x 25 cm) | Beam | 32MPa | Concrete Rectangular | 250 | 475 | 1187.5 | 7200 | 0.86 | 2091.74 | G300E | 5726191.3 | 44.93 | G300E | 3146150.66 | 24.69
329 | Story13 | B25 | 32 MPa RC Beam (47.5 cm x 25 cm) | Beam | 32MPa | Concrete Rectangular | 250 | 475 | 1187.5 | 6962.5 | 0.83 | 2022.74 | G300E | 5097815.91 | 40 | G300E | 1651518.53 | 12.96
330 | Story13 | B26 | 32 MPa RC Beam (47.5 cm x 25 cm) | Beam | 32MPa | Concrete Rectangular | 250 | 475 | 1187.5 | 6962.5 | 0.83 | 2022.74 | G300E | 5227888.07 | 41.02 | G300E | 1649242.58 | 12.94
331 | Story13 | B27 | 32 MPa RC Beam (47.5 cm x 25 cm) | Beam | 32MPa | Concrete Rectangular | 250 | 475 | 1187.5 | 6962.5 | 0.83 | 2022.74 | G300E | 5045913.64 | 39.59 | G300E | 1633568.02 | 12.82
332 | Story13 | B28 | 32 MPa RC Beam (47.5 cm x 25 cm) | Beam | 32MPa | Concrete Rectangular | 250 | 475 | 1187.5 | 6962.5 | 0.83 | 2022.74 | G300E | 5316818.18 | 41.72 | G300E | 1650664.67 | 12.95
333 | Story13 | B29 | 32 MPa RC Beam (47.5 cm x 25 cm) | Beam | 32MPa | Concrete Rectangular | 250 | 475 | 1187.5 | 6962.5 | 0.83 | 2022.74 | G300E | 5793749.43 | 45.46 | G300E | 1741392.85 | 13.66
334 | Story13 | B3 | 32 MPa RC Beam (47.5 cm x 25 cm) | Beam | 32MPa | Concrete Rectangular | 250 | 475 | 1187.5 | 6962.5 | 0.83 | 2022.74 | G300E | 5980787.5 | 46.93 | G300E | 1715251.04 | 13.46
335 | Story13 | B30 | 32 MPa RC Beam (47.5 cm x 25 cm) | Beam | 32MPa | Concrete Rectangular | 250 | 475 | 1187.5 | 6962.5 | 0.83 | 2022.74 | G300E | 3796777.84 | 29.79 | G300E | 3622590.49 | 28.42
336 | Story13 | B31 | 32 MPa RC Beam (47.5 cm x 25 cm) | Beam | 32MPa | Concrete Rectangular | 250 | 475 | 1187.5 | 6962.5 | 0.83 | 2022.74 | G300E | 3815766.48 | 29.94 | G300E | 2957671.74 | 23.21
337 | Story13 | B32 | 32 MPa RC Beam (47.5 cm x 25 cm) | Beam | 32MPa | Concrete Rectangular | 250 | 475 | 1187.5 | 6962.5 | 0.83 | 2022.74 | G300E | 5826663.07 | 45.72 | G300E | 2388148.97 | 18.74
338 | Story13 | B33 | 32 MPa RC Beam (47.5 cm x 25 cm) | Beam | 32MPa | Concrete Rectangular | 250 | 475 | 1187.5 | 6962.5 | 0.83 | 2022.74 | G300E | 5151617.05 | 40.42 | G300E | 1626741.68 | 12.76
339 | Story13 | B34 | 32 MPa RC Beam (47.5 cm x 25 cm) | Beam | 32MPa | Concrete Rectangular | 250 | 475 | 1187.5 | 6962.5 | 0.83 | 2022.74 | G300E | 5434231.25 | 42.64 | G300E | 2333520.25 | 18.31
340 | Story13 | B35 | 32 MPa RC Beam (47.5 cm x 25 cm) | Beam | 32MPa | Concrete Rectangular | 250 | 475 | 1187.5 | 6962.5 | 0.83 | 2022.74 | G300E | 4736082.39 | 37.16 | G300E | 2957671.74 | 23.21
341 | Story13 | B36 | 32 MPa RC Beam (47.5 cm x 25 cm) | Beam | 32MPa | Concrete Rectangular | 250 | 475 | 1187.5 | 7200 | 0.86 | 2091.74 | G300E | 5663269.57 | 44.44 | G300E | 2477158.98 | 19.44
342 | Story13 | B4 | 32 MPa RC Beam (47.5 cm x 25 cm) | Beam | 32MPa | Concrete Rectangular | 250 | 475 | 1187.5 | 6962.5 | 0.83 | 2022.74 | G300E | 3824944.32 | 30.01 | G300E | 3627337.65 | 28.46
343 | Story13 | B40 | 32 MPa RC Beam (47.5 cm x 25 cm) | Beam | 32MPa | Concrete Rectangular | 250 | 475 | 1187.5 | 6962.5 | 0.83 | 2022.74 | G300E | 5510970.11 | 43.24 | G300E | 3043459.88 | 23.88
344 | Story13 | B41 | 32 MPa RC Beam (47.5 cm x 25 cm) | Beam | 32MPa | Concrete Rectangular | 250 | 475 | 1187.5 | 6962.5 | 0.83 | 2022.74 | G300E | 4736398.86 | 37.16 | G300E | 2957671.74 | 23.21
345 | Story13 | B42 | 32 MPa RC Beam (47.5 cm x 25 cm) | Beam | 32MPa | Concrete Rectangular | 250 | 475 | 1187.5 | 6962.5 | 0.83 | 2022.74 | G300E | 5435497.16 | 42.65 | G300E | 1664004.67 | 13.06
346 | Story13 | B43 | 32 MPa RC Beam (47.5 cm x 25 cm) | Beam | 32MPa | Concrete Rectangular | 250 | 475 | 1187.5 | 6962.5 | 0.83 | 2022.74 | G300E | 5150984.09 | 40.42 | G300E | 1626728.15 | 12.76
347 | Story13 | B44 | 32 MPa RC Beam (47.5 cm x 25 cm) | Beam | 32MPa | Concrete Rectangular | 250 | 475 | 1187.5 | 6962.5 | 0.83 | 2022.74 | G300E | 5826979.55 | 45.72 | G300E | 1718520.64 | 13.48
348 | Story13 | B45 | 32 MPa RC Beam (47.5 cm x 25 cm) | Beam | 32MPa | Concrete Rectangular | 250 | 475 | 1187.5 | 6962.5 | 0.83 | 2022.74 | G300E | 3708797.16 | 29.1 | G300E | 2957671.74 | 23.21
349 | Story13 | B46 | 32 MPa RC Beam (47.5 cm x 25 cm) | Beam | 32MPa | Concrete Rectangular | 250 | 475 | 1187.5 | 6962.5 | 0.83 | 2022.74 | G300E | 3897734.09 | 30.58 | G300E | 3626388.22 | 28.45
350 | Story13 | B47 | 32 MPa RC Beam (47.5 cm x 25 cm) | Beam | 32MPa | Concrete Rectangular | 250 | 475 | 1187.5 | 6962.5 | 0.83 | 2022.74 | G300E | 5826979.55 | 45.72 | G300E | 2388198.58 | 18.74
351 | Story13 | B48 | 32 MPa RC Beam (47.5 cm x 25 cm) | Beam | 32MPa | Concrete Rectangular | 250 | 475 | 1187.5 | 6962.5 | 0.83 | 2022.74 | G300E | 5335173.86 | 41.86 | G300E | 1650670.69 | 12.95
352 | Story13 | B49 | 32 MPa RC Beam (47.5 cm x 25 cm) | Beam | 32MPa | Concrete Rectangular | 250 | 475 | 1187.5 | 6962.5 | 0.83 | 2022.74 | G300E | 5435497.16 | 42.65 | G300E | 2333657.05 | 18.31
353 | Story13 | B5 | 32 MPa RC Beam (47.5 cm x 25 cm) | Beam | 32MPa | Concrete Rectangular | 250 | 475 | 1187.5 | 6962.5 | 0.83 | 2022.74 | G300E | 5954836.36 | 46.72 | G300E | 2413674.45 | 18.94
354 | Story13 | B50 | 32 MPa RC Beam (47.5 cm x 25 cm) | Beam | 32MPa | Concrete Rectangular | 250 | 475 | 1187.5 | 6962.5 | 0.83 | 2022.74 | G300E | 5245294.32 | 41.16 | G300E | 1649271.15 | 12.94
355 | Story13 | B51 | 32 MPa RC Beam (47.5 cm x 25 cm) | Beam | 32MPa | Concrete Rectangular | 250 | 475 | 1187.5 | 7200 | 0.86 | 2091.74 | G300E | 5698643.48 | 44.71 | G300E | 3147251.01 | 24.69
356 | Story13 | B52 | 32 MPa RC Beam (47.5 cm x 25 cm) | Beam | 32MPa | Concrete Rectangular | 250 | 475 | 1187.5 | 6962.5 | 0.83 | 2022.74 | G300E | 5549112.5 | 43.54 | G300E | 3042286.55 | 23.87
357 | Story13 | B54 | 32 MPa RC Beam (47.5 cm x 25 cm) | Beam | 32MPa | Concrete Rectangular | 250 | 475 | 1187.5 | 6962.5 | 0.83 | 2022.74 | G300E | 5537306.52 | 43.45 | G300E | 3042371.39 | 23.87
358 | Story13 | B55 | 32 MPa RC Beam (47.5 cm x 25 cm) | Beam | 32MPa | Concrete Rectangular | 250 | 475 | 1187.5 | 6962.5 | 0.83 | 2022.74 | G300E | 5510970.11 | 43.24 | G300E | 3043455.57 | 23.88
359 | Story13 | B56 | 32 MPa RC Beam (47.5 cm x 25 cm) | Beam | 32MPa | Concrete Rectangular | 250 | 475 | 1187.5 | 6962.5 | 0.83 | 2022.74 | G300E | 5228204.55 | 41.02 | G300E | 1649253.11 | 12.94
360 | Story13 | B57 | 32 MPa RC Beam (47.5 cm x 25 cm) | Beam | 32MPa | Concrete Rectangular | 250 | 475 | 1187.5 | 6962.5 | 0.83 | 2022.74 | G300E | 5435497.16 | 42.65 | G300E | 1664004.67 | 13.06
361 | Story13 | B58 | 32 MPa RC Beam (47.5 cm x 25 cm) | Beam | 32MPa | Concrete Rectangular | 250 | 475 | 1187.5 | 6962.5 | 0.83 | 2022.74 | G300E | 5316501.7 | 41.72 | G300E | 1650684.22 | 12.95
362 | Story13 | B59 | 32 MPa RC Beam (47.5 cm x 25 cm) | Beam | 32MPa | Concrete Rectangular | 250 | 475 | 1187.5 | 6962.5 | 0.83 | 2022.74 | G300E | 5826979.55 | 45.72 | G300E | 1718523.65 | 13.48
363 | Story13 | B6 | 32 MPa RC Beam (47.5 cm x 25 cm) | Beam | 32MPa | Concrete Rectangular | 250 | 475 | 1187.5 | 6962.5 | 0.83 | 2022.74 | G300E | 3770826.7 | 29.59 | G300E | 3627337.65 | 28.46
364 | Story13 | B60 | 32 MPa RC Beam (47.5 cm x 25 cm) | Beam | 32MPa | Concrete Rectangular | 250 | 475 | 1187.5 | 6962.5 | 0.83 | 2022.74 | G300E | 3796777.84 | 29.79 | G300E | 3626388.22 | 28.45
365 | Story13 | B61 | 32 MPa RC Beam (47.5 cm x 25 cm) | Beam | 32MPa | Concrete Rectangular | 250 | 475 | 1187.5 | 6962.5 | 0.83 | 2022.74 | G300E | 4266430.11 | 33.48 | G300E | 3627337.65 | 28.46
366 | Story13 | B62 | 32 MPa RC Beam (47.5 cm x 25 cm) | Beam | 32MPa | Concrete Rectangular | 250 | 475 | 1187.5 | 6962.5 | 0.83 | 2022.74 | G300E | 5793749.43 | 45.46 | G300E | 1741416.91 | 13.66
367 | Story13 | B63 | 32 MPa RC Beam (47.5 cm x 25 cm) | Beam | 32MPa | Concrete Rectangular | 250 | 475 | 1187.5 | 6962.5 | 0.83 | 2022.74 | G300E | 6042500.57 | 47.41 | G300E | 1755640.82 | 13.78
368 | Story13 | B64 | 32 MPa RC Beam (47.5 cm x 25 cm) | Beam | 32MPa | Concrete Rectangular | 250 | 475 | 1187.5 | 6962.5 | 0.83 | 2022.74 | G300E | 5045913.64 | 39.59 | G300E | 1633568.02 | 12.82
369 | Story13 | B65 | 32 MPa RC Beam (47.5 cm x 25 cm) | Beam | 32MPa | Concrete Rectangular | 250 | 475 | 1187.5 | 6962.5 | 0.83 | 2022.74 | G300E | 5989015.91 | 46.99 | G300E | 2414068.3 | 18.94
370 | Story13 | B66 | 32 MPa RC Beam (47.5 cm x 25 cm) | Beam | 32MPa | Concrete Rectangular | 250 | 475 | 1187.5 | 6962.5 | 0.83 | 2022.74 | G300E | 5099398.3 | 40.01 | G300E | 2321169.41 | 18.21
371 | Story13 | B67 | 32 MPa RC Beam (47.5 cm x 25 cm) | Beam | 32MPa | Concrete Rectangular | 250 | 475 | 1187.5 | 6962.5 | 0.83 | 2022.74 | G300E | 5960849.43 | 46.77 | G300E | 1727392.93 | 13.55
372 | Story13 | B68 | 32 MPa RC Beam (47.5 cm x 25 cm) | Beam | 32MPa | Concrete Rectangular | 250 | 475 | 1187.5 | 6962.5 | 0.83 | 2022.74 | G300E | 4872484.09 | 38.23 | G300E | 2957671.74 | 23.21
373 | Story13 | B69 | 32 MPa RC Beam (47.5 cm x 25 cm) | Beam | 32MPa | Concrete Rectangular | 250 | 475 | 1187.5 | 6962.5 | 0.83 | 2022.74 | G300E | 5961165.91 | 46.77 | G300E | 1727401.95 | 13.55
374 | Story13 | B7 | 32 MPa RC Beam (47.5 cm x 25 cm) | Beam | 32MPa | Concrete Rectangular | 250 | 475 | 1187.5 | 6962.5 | 0.83 | 2022.74 | G300E | 5960532.95 | 46.77 | G300E | 1727254.63 | 13.55
375 | Story13 | B70 | 32 MPa RC Beam (47.5 cm x 25 cm) | Beam | 32MPa | Concrete Rectangular | 250 | 475 | 1187.5 | 6962.5 | 0.83 | 2022.74 | G300E | 5099398.3 | 40.01 | G300E | 1651488.46 | 12.96
376 | Story13 | B71 | 32 MPa RC Beam (47.5 cm x 25 cm) | Beam | 32MPa | Concrete Rectangular | 250 | 475 | 1187.5 | 6962.5 | 0.83 | 2022.74 | G300E | 5880147.73 | 46.14 | G300E | 2414725.23 | 18.95
377 | Story13 | B72 | 32 MPa RC Beam (47.5 cm x 25 cm) | Beam | 32MPa | Concrete Rectangular | 250 | 475 | 1187.5 | 6962.5 | 0.83 | 2022.74 | G300E | 5045913.64 | 39.59 | G300E | 1633568.02 | 12.82
378 | Story13 | B73 | 32 MPa RC Beam (47.5 cm x 25 cm) | Beam | 32MPa | Concrete Rectangular | 250 | 475 | 1187.5 | 6962.5 | 0.83 | 2022.74 | G300E | 5923821.59 | 46.48 | G300E | 1755610.75 | 13.78
379 | Story13 | B74 | 32 MPa RC Beam (47.5 cm x 25 cm) | Beam | 32MPa | Concrete Rectangular | 250 | 475 | 1187.5 | 6962.5 | 0.83 | 2022.74 | G300E | 5793749.43 | 45.46 | G300E | 1741409.39 | 13.66
380 | Story13 | B75 | 32 MPa RC Beam (47.5 cm x 25 cm) | Beam | 32MPa | Concrete Rectangular | 250 | 475 | 1187.5 | 6962.5 | 0.83 | 2022.74 | G300E | 4174968.18 | 32.76 | G300E | 3627337.65 | 28.46
381 | Story13 | B76 | 32 MPa RC Beam (47.5 cm x 25 cm) | Beam | 32MPa | Concrete Rectangular | 250 | 475 | 1187.5 | 6962.5 | 0.83 | 2022.74 | G300E | 4152814.77 | 32.58 | G300E | 3627337.65 | 28.46
382 | Story13 | B77 | 32 MPa RC Beam (47.5 cm x 25 cm) | Beam | 32MPa | Concrete Rectangular | 250 | 475 | 1187.5 | 6962.5 | 0.83 | 2022.74 | G300E | 3836653.98 | 30.1 | G300E | 3293454.13 | 25.84
383 | Story13 | B78 | 32 MPa RC Beam (47.5 cm x 25 cm) | Beam | 32MPa | Concrete Rectangular | 250 | 475 | 1187.5 | 6962.5 | 0.83 | 2022.74 | G300E | 3773042.05 | 29.6 | G300E | 3627337.65 | 28.46
384 | Story13 | B79 | 32 MPa RC Beam (47.5 cm x 25 cm) | Beam | 32MPa | Concrete Rectangular | 250 | 475 | 1187.5 | 6962.5 | 0.83 | 2022.74 | G300E | 3705315.91 | 29.07 | G300E | 2957671.74 | 23.21
385 | Story13 | B8 | 32 MPa RC Beam (47.5 cm x 25 cm) | Beam | 32MPa | Concrete Rectangular | 250 | 475 | 1187.5 | 6962.5 | 0.83 | 2022.74 | G300E | 3705315.91 | 29.07 | G300E | 2957671.74 | 23.21
386 | Story13 | B80 | 32 MPa RC Beam (47.5 cm x 25 cm) | Beam | 32MPa | Concrete Rectangular | 250 | 475 | 1187.5 | 6962.5 | 0.83 | 2022.74 | G300E | 3773042.05 | 29.6 | G300E | 3627337.65 | 28.46
387 | Story13 | B81 | 32 MPa RC Beam (47.5 cm x 25 cm) | Beam | 32MPa | Concrete Rectangular | 250 | 475 | 1187.5 | 6962.5 | 0.83 | 2022.74 | G300E | 3836337.5 | 30.1 | G300E | 3291555.26 | 25.83
388 | Story13 | B82 | 32 MPa RC Beam (47.5 cm x 25 cm) | Beam | 32MPa | Concrete Rectangular | 250 | 475 | 1187.5 | 6962.5 | 0.83 | 2022.74 | G300E | 4153131.25 | 32.59 | G300E | 3608349.01 | 28.31
389 | Story13 | B9 | 32 MPa RC Beam (47.5 cm x 25 cm) | Beam | 32MPa | Concrete Rectangular | 250 | 475 | 1187.5 | 6962.5 | 0.83 | 2022.74 | G300E | 5960532.95 | 46.77 | G300E | 1727380.9 | 13.55
390 | Story14 | B1 | 32 MPa RC Beam (47.5 cm x 25 cm) | Beam | 32MPa | Concrete Rectangular | 250 | 475 | 1187.5 | 6962.5 | 0.83 | 2022.74 | G300E | 4265164.2 | 33.47 | G300E | 3614045.6 | 28.36
391 | Story14 | B10 | 32 MPa RC Beam (47.5 cm x 25 cm) | Beam | 32MPa | Concrete Rectangular | 250 | 475 | 1187.5 | 6962.5 | 0.83 | 2022.74 | G300E | 3796144.89 | 29.79 | G300E | 3627337.65 | 28.46
392 | Story14 | B11 | 32 MPa RC Beam (47.5 cm x 25 cm) | Beam | 32MPa | Concrete Rectangular | 250 | 475 | 1187.5 | 6962.5 | 0.83 | 2022.74 | G300E | 5781406.82 | 45.36 | G300E | 2405883.01 | 18.88
393 | Story14 | B12 | 32 MPa RC Beam (47.5 cm x 25 cm) | Beam | 32MPa | Concrete Rectangular | 250 | 475 | 1187.5 | 6962.5 | 0.83 | 2022.74 | G300E | 3866719.32 | 30.34 | G300E | 3268768.9 | 25.65
394 | Story14 | B13 | 32 MPa RC Beam (47.5 cm x 25 cm) | Beam | 32MPa | Concrete Rectangular | 250 | 475 | 1187.5 | 6962.5 | 0.83 | 2022.74 | G300E | 5731086.93 | 44.97 | G300E | 1745926.71 | 13.7
395 | Story14 | B14 | 32 MPa RC Beam (47.5 cm x 25 cm) | Beam | 32MPa | Concrete Rectangular | 250 | 475 | 1187.5 | 6962.5 | 0.83 | 2022.74 | G300E | 4084139.2 | 32.05 | G300E | 3614995.04 | 28.36
396 | Story14 | B15 | 32 MPa RC Beam (47.5 cm x 25 cm) | Beam | 32MPa | Concrete Rectangular | 250 | 475 | 1187.5 | 6962.5 | 0.83 | 2022.74 | G300E | 4205350 | 33 | G300E | 3626388.22 | 28.45
397 | Story14 | B16 | 32 MPa RC Beam (47.5 cm x 25 cm) | Beam | 32MPa | Concrete Rectangular | 250 | 475 | 1187.5 | 6962.5 | 0.83 | 2022.74 | G300E | 3879694.89 | 30.44 | G300E | 3627337.65 | 28.46
398 | Story14 | B17 | 32 MPa RC Beam (47.5 cm x 25 cm) | Beam | 32MPa | Concrete Rectangular | 250 | 475 | 1187.5 | 6962.5 | 0.83 | 2022.74 | G300E | 5688362.5 | 44.63 | G300E | 1730046.19 | 13.57
399 | Story14 | B18 | 32 MPa RC Beam (47.5 cm x 25 cm) | Beam | 32MPa | Concrete Rectangular | 250 | 475 | 1187.5 | 6962.5 | 0.83 | 2022.74 | G300E | 5340870.45 | 41.91 | G300E | 1651273.5 | 12.96
400 | Story14 | B19 | 32 MPa RC Beam (47.5 cm x 25 cm) | Beam | 32MPa | Concrete Rectangular | 250 | 475 | 1187.5 | 6962.5 | 0.83 | 2022.74 | G300E | 5011101.14 | 39.32 | G300E | 1625468.41 | 12.75
401 | Story14 | B2 | 32 MPa RC Beam (47.5 cm x 25 cm) | Beam | 32MPa | Concrete Rectangular | 250 | 475 | 1187.5 | 6962.5 | 0.83 | 2022.74 | G300E | 4069897.73 | 31.93 | G300E | 3627337.65 | 28.46
402 | Story14 | B20 | 32 MPa RC Beam (47.5 cm x 25 cm) | Beam | 32MPa | Concrete Rectangular | 250 | 475 | 1187.5 | 6962.5 | 0.83 | 2022.74 | G300E | 5194341.48 | 40.76 | G300E | 2317330.06 | 18.18
403 | Story14 | B21 | 32 MPa RC Beam (47.5 cm x 25 cm) | Beam | 32MPa | Concrete Rectangular | 250 | 475 | 1187.5 | 6962.5 | 0.83 | 2022.74 | G300E | 5086106.25 | 39.91 | G300E | 2319577.45 | 18.2
404 | Story14 | B22 | 32 MPa RC Beam (47.5 cm x 25 cm) | Beam | 32MPa | Concrete Rectangular | 250 | 475 | 1187.5 | 7200 | 0.86 | 2091.74 | G300E | 5717113.04 | 44.86 | G300E | 3139495.04 | 24.63
405 | Story14 | B23 | 32 MPa RC Beam (47.5 cm x 25 cm) | Beam | 32MPa | Concrete Rectangular | 250 | 475 | 1187.5 | 6962.5 | 0.83 | 2022.74 | G300E | 4890839.77 | 38.38 | G300E | 2957671.74 | 23.21
406 | Story14 | B24 | 32 MPa RC Beam (47.5 cm x 25 cm) | Beam | 32MPa | Concrete Rectangular | 250 | 475 | 1187.5 | 7200 | 0.86 | 2091.74 | G300E | 5748104.35 | 45.1 | G300E | 3147182.61 | 24.69
407 | Story14 | B25 | 32 MPa RC Beam (47.5 cm x 25 cm) | Beam | 32MPa | Concrete Rectangular | 250 | 475 | 1187.5 | 6962.5 | 0.83 | 2022.74 | G300E | 5101613.64 | 40.03 | G300E | 2320219.34 | 18.21
408 | Story14 | B26 | 32 MPa RC Beam (47.5 cm x 25 cm) | Beam | 32MPa | Concrete Rectangular | 250 | 475 | 1187.5 | 6962.5 | 0.83 | 2022.74 | G300E | 5207950 | 40.86 | G300E | 1647769.38 | 12.93
409 | Story14 | B27 | 32 MPa RC Beam (47.5 cm x 25 cm) | Beam | 32MPa | Concrete Rectangular | 250 | 475 | 1187.5 | 6962.5 | 0.83 | 2022.74 | G300E | 5046546.59 | 39.6 | G300E | 1633050.89 | 12.81
410 | Story14 | B28 | 32 MPa RC Beam (47.5 cm x 25 cm) | Beam | 32MPa | Concrete Rectangular | 250 | 475 | 1187.5 | 6962.5 | 0.83 | 2022.74 | G300E | 5330426.7 | 41.82 | G300E | 1651383.24 | 12.96
411 | Story14 | B29 | 32 MPa RC Beam (47.5 cm x 25 cm) | Beam | 32MPa | Concrete Rectangular | 250 | 475 | 1187.5 | 6962.5 | 0.83 | 2022.74 | G300E | 5691843.75 | 44.66 | G300E | 1730363.38 | 13.58
412 | Story14 | B3 | 32 MPa RC Beam (47.5 cm x 25 cm) | Beam | 32MPa | Concrete Rectangular | 250 | 475 | 1187.5 | 6962.5 | 0.83 | 2022.74 | G300E | 5974774.43 | 46.88 | G300E | 1706228.43 | 13.39
413 | Story14 | B30 | 32 MPa RC Beam (47.5 cm x 25 cm) | Beam | 32MPa | Concrete Rectangular | 250 | 475 | 1187.5 | 6962.5 | 0.83 | 2022.74 | G300E | 3819247.73 | 29.97 | G300E | 3627337.65 | 28.46
414 | Story14 | B31 | 32 MPa RC Beam (47.5 cm x 25 cm) | Beam | 32MPa | Concrete Rectangular | 250 | 475 | 1187.5 | 6962.5 | 0.83 | 2022.74 | G300E | 3791397.73 | 29.75 | G300E | 2957671.74 | 23.21
415 | Story14 | B32 | 32 MPa RC Beam (47.5 cm x 25 cm) | Beam | 32MPa | Concrete Rectangular | 250 | 475 | 1187.5 | 6962.5 | 0.83 | 2022.74 | G300E | 5828878.41 | 45.74 | G300E | 2378538.59 | 18.66
416 | Story14 | B33 | 32 MPa RC Beam (47.5 cm x 25 cm) | Beam | 32MPa | Concrete Rectangular | 250 | 475 | 1187.5 | 6962.5 | 0.83 | 2022.74 | G300E | 5176935.23 | 40.62 | G300E | 1628665.86 | 12.78
417 | Story14 | B34 | 32 MPa RC Beam (47.5 cm x 25 cm) | Beam | 32MPa | Concrete Rectangular | 250 | 475 | 1187.5 | 6962.5 | 0.83 | 2022.74 | G300E | 5435813.64 | 42.65 | G300E | 1663427.41 | 13.05
418 | Story14 | B35 | 32 MPa RC Beam (47.5 cm x 25 cm) | Beam | 32MPa | Concrete Rectangular | 250 | 475 | 1187.5 | 6962.5 | 0.83 | 2022.74 | G300E | 4730069.32 | 37.11 | G300E | 2957671.74 | 23.21
419 | Story14 | B36 | 32 MPa RC Beam (47.5 cm x 25 cm) | Beam | 32MPa | Concrete Rectangular | 250 | 475 | 1187.5 | 7200 | 0.86 | 2091.74 | G300E | 5693321.74 | 44.67 | G300E | 3140552.27 | 24.64
420 | Story14 | B4 | 32 MPa RC Beam (47.5 cm x 25 cm) | Beam | 32MPa | Concrete Rectangular | 250 | 475 | 1187.5 | 6962.5 | 0.83 | 2022.74 | G300E | 3853743.75 | 30.24 | G300E | 3292504.7 | 25.83
421 | Story14 | B40 | 32 MPa RC Beam (47.5 cm x 25 cm) | Beam | 32MPa | Concrete Rectangular | 250 | 475 | 1187.5 | 6962.5 | 0.83 | 2022.74 | G300E | 5540030.98 | 43.47 | G300E | 3044518.18 | 23.89
422 | Story14 | B41 | 32 MPa RC Beam (47.5 cm x 25 cm) | Beam | 32MPa | Concrete Rectangular | 250 | 475 | 1187.5 | 6962.5 | 0.83 | 2022.74 | G300E | 4730702.27 | 37.12 | G300E | 2957671.74 | 23.21
423 | Story14 | B42 | 32 MPa RC Beam (47.5 cm x 25 cm) | Beam | 32MPa | Concrete Rectangular | 250 | 475 | 1187.5 | 6962.5 | 0.83 | 2022.74 | G300E | 5437079.55 | 42.66 | G300E | 1663570.22 | 13.05
424 | Story14 | B43 | 32 MPa RC Beam (47.5 cm x 25 cm) | Beam | 32MPa | Concrete Rectangular | 250 | 475 | 1187.5 | 6962.5 | 0.83 | 2022.74 | G300E | 5176935.23 | 40.62 | G300E | 1628658.35 | 12.78
425 | Story14 | B44 | 32 MPa RC Beam (47.5 cm x 25 cm) | Beam | 32MPa | Concrete Rectangular | 250 | 475 | 1187.5 | 6962.5 | 0.83 | 2022.74 | G300E | 5829194.89 | 45.74 | G300E | 1708919.28 | 13.41
426 | Story14 | B45 | 32 MPa RC Beam (47.5 cm x 25 cm) | Beam | 32MPa | Concrete Rectangular | 250 | 475 | 1187.5 | 6962.5 | 0.83 | 2022.74 | G300E | 3722405.68 | 29.21 | G300E | 2957671.74 | 23.21
427 | Story14 | B46 | 32 MPa RC Beam (47.5 cm x 25 cm) | Beam | 32MPa | Concrete Rectangular | 250 | 475 | 1187.5 | 6962.5 | 0.83 | 2022.74 | G300E | 3879378.41 | 30.44 | G300E | 3627337.65 | 28.46
428 | Story14 | B47 | 32 MPa RC Beam (47.5 cm x 25 cm) | Beam | 32MPa | Concrete Rectangular | 250 | 475 | 1187.5 | 6962.5 | 0.83 | 2022.74 | G300E | 5829194.89 | 45.74 | G300E | 2378597.21 | 18.66
429 | Story14 | B48 | 32 MPa RC Beam (47.5 cm x 25 cm) | Beam | 32MPa | Concrete Rectangular | 250 | 475 | 1187.5 | 6962.5 | 0.83 | 2022.74 | G300E | 5342452.84 | 41.92 | G300E | 1651390.75 | 12.96
430 | Story14 | B49 | 32 MPa RC Beam (47.5 cm x 25 cm) | Beam | 32MPa | Concrete Rectangular | 250 | 475 | 1187.5 | 6962.5 | 0.83 | 2022.74 | G300E | 5437396.02 | 42.66 | G300E | 1663553.69 | 13.05
431 | Story14 | B5 | 32 MPa RC Beam (47.5 cm x 25 cm) | Beam | 32MPa | Concrete Rectangular | 250 | 475 | 1187.5 | 6962.5 | 0.83 | 2022.74 | G300E | 5750075.57 | 45.12 | G300E | 2403679.22 | 18.86
432 | Story14 | B50 | 32 MPa RC Beam (47.5 cm x 25 cm) | Beam | 32MPa | Concrete Rectangular | 250 | 475 | 1187.5 | 6962.5 | 0.83 | 2022.74 | G300E | 5220292.61 | 40.96 | G300E | 1647796.44 | 12.93
433 | Story14 | B51 | 32 MPa RC Beam (47.5 cm x 25 cm) | Beam | 32MPa | Concrete Rectangular | 250 | 475 | 1187.5 | 7200 | 0.86 | 2091.74 | G300E | 5729008.7 | 44.95 | G300E | 3148346.9 | 24.7
434 | Story14 | B52 | 32 MPa RC Beam (47.5 cm x 25 cm) | Beam | 32MPa | Concrete Rectangular | 250 | 475 | 1187.5 | 6962.5 | 0.83 | 2022.74 | G300E | 5565459.24 | 43.67 | G300E | 3043293.08 | 23.88
435 | Story14 | B54 | 32 MPa RC Beam (47.5 cm x 25 cm) | Beam | 32MPa | Concrete Rectangular | 250 | 475 | 1187.5 | 6962.5 | 0.83 | 2022.74 | G300E | 5558496.74 | 43.61 | G300E | 3043369.29 | 23.88
436 | Story14 | B55 | 32 MPa RC Beam (47.5 cm x 25 cm) | Beam | 32MPa | Concrete Rectangular | 250 | 475 | 1187.5 | 6962.5 | 0.83 | 2022.74 | G300E | 5540030.98 | 43.47 | G300E | 3044515.31 | 23.89
437 | Story14 | B56 | 32 MPa RC Beam (47.5 cm x 25 cm) | Beam | 32MPa | Concrete Rectangular | 250 | 475 | 1187.5 | 6962.5 | 0.83 | 2022.74 | G300E | 5207950 | 40.86 | G300E | 1647778.4 | 12.93
438 | Story14 | B57 | 32 MPa RC Beam (47.5 cm x 25 cm) | Beam | 32MPa | Concrete Rectangular | 250 | 475 | 1187.5 | 6962.5 | 0.83 | 2022.74 | G300E | 5437079.55 | 42.66 | G300E | 1663570.22 | 13.05
439 | Story14 | B58 | 32 MPa RC Beam (47.5 cm x 25 cm) | Beam | 32MPa | Concrete Rectangular | 250 | 475 | 1187.5 | 6962.5 | 0.83 | 2022.74 | G300E | 5330426.7 | 41.82 | G300E | 1651398.27 | 12.96
440 | Story14 | B59 | 32 MPa RC Beam (47.5 cm x 25 cm) | Beam | 32MPa | Concrete Rectangular | 250 | 475 | 1187.5 | 6962.5 | 0.83 | 2022.74 | G300E | 5829194.89 | 45.74 | G300E | 1708920.78 | 13.41
441 | Story14 | B6 | 32 MPa RC Beam (47.5 cm x 25 cm) | Beam | 32MPa | Concrete Rectangular | 250 | 475 | 1187.5 | 6962.5 | 0.83 | 2022.74 | G300E | 3795828.41 | 29.78 | G300E | 3627337.65 | 28.46
442 | Story14 | B60 | 32 MPa RC Beam (47.5 cm x 25 cm) | Beam | 32MPa | Concrete Rectangular | 250 | 475 | 1187.5 | 6962.5 | 0.83 | 2022.74 | G300E | 3819247.73 | 29.97 | G300E | 3627337.65 | 28.46
443 | Story14 | B61 | 32 MPa RC Beam (47.5 cm x 25 cm) | Beam | 32MPa | Concrete Rectangular | 250 | 475 | 1187.5 | 6962.5 | 0.83 | 2022.74 | G300E | 4266746.59 | 33.48 | G300E | 3627337.65 | 28.46
444 | Story14 | B62 | 32 MPa RC Beam (47.5 cm x 25 cm) | Beam | 32MPa | Concrete Rectangular | 250 | 475 | 1187.5 | 6962.5 | 0.83 | 2022.74 | G300E | 5692160.23 | 44.66 | G300E | 1730385.93 | 13.58
445 | Story14 | B63 | 32 MPa RC Beam (47.5 cm x 25 cm) | Beam | 32MPa | Concrete Rectangular | 250 | 475 | 1187.5 | 6962.5 | 0.83 | 2022.74 | G300E | 6035221.59 | 47.35 | G300E | 1745066.84 | 13.69
446 | Story14 | B64 | 32 MPa RC Beam (47.5 cm x 25 cm) | Beam | 32MPa | Concrete Rectangular | 250 | 475 | 1187.5 | 6962.5 | 0.83 | 2022.74 | G300E | 5046863.07 | 39.6 | G300E | 1633052.4 | 12.81
447 | Story14 | B65 | 32 MPa RC Beam (47.5 cm x 25 cm) | Beam | 32MPa | Concrete Rectangular | 250 | 475 | 1187.5 | 6962.5 | 0.83 | 2022.74 | G300E | 5787419.89 | 45.41 | G300E | 2405002.1 | 18.87
448 | Story14 | B66 | 32 MPa RC Beam (47.5 cm x 25 cm) | Beam | 32MPa | Concrete Rectangular | 250 | 475 | 1187.5 | 6962.5 | 0.83 | 2022.74 | G300E | 5101613.64 | 40.03 | G300E | 2320204.31 | 18.21
449 | Story14 | B67 | 32 MPa RC Beam (47.5 cm x 25 cm) | Beam | 32MPa | Concrete Rectangular | 250 | 475 | 1187.5 | 6962.5 | 0.83 | 2022.74 | G300E | 5966862.5 | 46.82 | G300E | 1720646.26 | 13.5
450 | Story14 | B68 | 32 MPa RC Beam (47.5 cm x 25 cm) | Beam | 32MPa | Concrete Rectangular | 250 | 475 | 1187.5 | 6962.5 | 0.83 | 2022.74 | G300E | 4892105.68 | 38.39 | G300E | 2957671.74 | 23.21
451 | Story14 | B69 | 32 MPa RC Beam (47.5 cm x 25 cm) | Beam | 32MPa | Concrete Rectangular | 250 | 475 | 1187.5 | 6962.5 | 0.83 | 2022.74 | G300E | 5967495.45 | 46.82 | G300E | 1720659.79 | 13.5
452 | Story14 | B7 | 32 MPa RC Beam (47.5 cm x 25 cm) | Beam | 32MPa | Concrete Rectangular | 250 | 475 | 1187.5 | 6962.5 | 0.83 | 2022.74 | G300E | 5966546.02 | 46.82 | G300E | 1720474.89 | 13.5
453 | Story14 | B70 | 32 MPa RC Beam (47.5 cm x 25 cm) | Beam | 32MPa | Concrete Rectangular | 250 | 475 | 1187.5 | 6962.5 | 0.83 | 2022.74 | G300E | 5101613.64 | 40.03 | G300E | 2320193.79 | 18.21
454 | Story14 | B71 | 32 MPa RC Beam (47.5 cm x 25 cm) | Beam | 32MPa | Concrete Rectangular | 250 | 475 | 1187.5 | 6962.5 | 0.83 | 2022.74 | G300E | 5781406.82 | 45.36 | G300E | 2405863.47 | 18.88
455 | Story14 | B72 | 32 MPa RC Beam (47.5 cm x 25 cm) | Beam | 32MPa | Concrete Rectangular | 250 | 475 | 1187.5 | 6962.5 | 0.83 | 2022.74 | G300E | 5046546.59 | 39.6 | G300E | 1633052.4 | 12.81
456 | Story14 | B73 | 32 MPa RC Beam (47.5 cm x 25 cm) | Beam | 32MPa | Concrete Rectangular | 250 | 475 | 1187.5 | 6962.5 | 0.83 | 2022.74 | G300E | 5730770.45 | 44.97 | G300E | 1745907.16 | 13.7
457 | Story14 | B74 | 32 MPa RC Beam (47.5 cm x 25 cm) | Beam | 32MPa | Concrete Rectangular | 250 | 475 | 1187.5 | 6962.5 | 0.83 | 2022.74 | G300E | 5691843.75 | 44.66 | G300E | 1730378.42 | 13.58
458 | Story14 | B75 | 32 MPa RC Beam (47.5 cm x 25 cm) | Beam | 32MPa | Concrete Rectangular | 250 | 475 | 1187.5 | 6962.5 | 0.83 | 2022.74 | G300E | 4205033.52 | 32.99 | G300E | 3627337.65 | 28.46
459 | Story14 | B76 | 32 MPa RC Beam (47.5 cm x 25 cm) | Beam | 32MPa | Concrete Rectangular | 250 | 475 | 1187.5 | 6962.5 | 0.83 | 2022.74 | G300E | 4084139.2 | 32.05 | G300E | 3627337.65 | 28.46
460 | Story14 | B77 | 32 MPa RC Beam (47.5 cm x 25 cm) | Beam | 32MPa | Concrete Rectangular | 250 | 475 | 1187.5 | 6962.5 | 0.83 | 2022.74 | G300E | 3866719.32 | 30.34 | G300E | 3292504.7 | 25.83
461 | Story14 | B78 | 32 MPa RC Beam (47.5 cm x 25 cm) | Beam | 32MPa | Concrete Rectangular | 250 | 475 | 1187.5 | 6962.5 | 0.83 | 2022.74 | G300E | 3795828.41 | 29.78 | G300E | 3627337.65 | 28.46
462 | Story14 | B79 | 32 MPa RC Beam (47.5 cm x 25 cm) | Beam | 32MPa | Concrete Rectangular | 250 | 475 | 1187.5 | 6962.5 | 0.83 | 2022.74 | G300E | 3723038.64 | 29.21 | G300E | 2957671.74 | 23.21
463 | Story14 | B8 | 32 MPa RC Beam (47.5 cm x 25 cm) | Beam | 32MPa | Concrete Rectangular | 250 | 475 | 1187.5 | 6962.5 | 0.83 | 2022.74 | G300E | 3722405.68 | 29.21 | G300E | 2957671.74 | 23.21
464 | Story14 | B80 | 32 MPa RC Beam (47.5 cm x 25 cm) | Beam | 32MPa | Concrete Rectangular | 250 | 475 | 1187.5 | 6962.5 | 0.83 | 2022.74 | G300E | 3795828.41 | 29.78 | G300E | 3627337.65 | 28.46
465 | Story14 | B81 | 32 MPa RC Beam (47.5 cm x 25 cm) | Beam | 32MPa | Concrete Rectangular | 250 | 475 | 1187.5 | 6962.5 | 0.83 | 2022.74 | G300E | 3867035.8 | 30.34 | G300E | 3268768.9 | 25.65
466 | Story14 | B82 | 32 MPa RC Beam (47.5 cm x 25 cm) | Beam | 32MPa | Concrete Rectangular | 250 | 475 | 1187.5 | 6962.5 | 0.83 | 2022.74 | G300E | 4084139.2 | 32.05 | G300E | 3624489.35 | 28.44
467 | Story14 | B9 | 32 MPa RC Beam (47.5 cm x 25 cm) | Beam | 32MPa | Concrete Rectangular | 250 | 475 | 1187.5 | 6962.5 | 0.83 | 2022.74 | G300E | 5966862.5 | 46.82 | G300E | 1720626.72 | 13.5
468 | Story15 | B1 | 32 MPa RC Beam (42.5 cm x 25 cm) | Beam | 32MPa | Concrete Rectangular | 250 | 425 | 1062.5 | 7000 | 0.74 | 1819.57 | G300E | 4755863.64 | 37.32 | G300E | 3941775.25 | 30.93
469 | Story15 | B10 | 32 MPa RC Beam (42.5 cm x 25 cm) | Beam | 32MPa | Concrete Rectangular | 250 | 425 | 1062.5 | 7000 | 0.74 | 1819.57 | G300E | 4198409.09 | 32.94 | G300E | 3335638.89 | 26.17
470 | Story15 | B11 | 32 MPa RC Beam (42.5 cm x 25 cm) | Beam | 32MPa | Concrete Rectangular | 250 | 425 | 1062.5 | 7000 | 0.74 | 1819.57 | G300E | 6700272.73 | 52.57 | G300E | 2546350.23 | 19.98
471 | Story15 | B12 | 32 MPa RC Beam (42.5 cm x 25 cm) | Beam | 32MPa | Concrete Rectangular | 250 | 425 | 1062.5 | 7000 | 0.74 | 1819.57 | G300E | 4290045.45 | 33.66 | G300E | 2713275.25 | 21.29
472 | Story15 | B13 | 32 MPa RC Beam (42.5 cm x 25 cm) | Beam | 32MPa | Concrete Rectangular | 250 | 425 | 1062.5 | 7000 | 0.74 | 1819.57 | G300E | 6770909.09 | 53.13 | G300E | 1628284.64 | 12.78
473 | Story15 | B14 | 32 MPa RC Beam (42.5 cm x 25 cm) | Beam | 32MPa | Concrete Rectangular | 250 | 425 | 1062.5 | 7000 | 0.74 | 1819.57 | G300E | 4608545.45 | 36.16 | G300E | 3945593.43 | 30.96
474 | Story15 | B15 | 32 MPa RC Beam (42.5 cm x 25 cm) | Beam | 32MPa | Concrete Rectangular | 250 | 425 | 1062.5 | 7000 | 0.74 | 1819.57 | G300E | 4642909.09 | 36.43 | G300E | 3946547.98 | 30.97
475 | Story15 | B16 | 32 MPa RC Beam (42.5 cm x 25 cm) | Beam | 32MPa | Concrete Rectangular | 250 | 425 | 1062.5 | 7000 | 0.74 | 1819.57 | G300E | 4233090.91 | 33.21 | G300E | 3335638.89 | 26.17
476 | Story15 | B17 | 32 MPa RC Beam (42.5 cm x 25 cm) | Beam | 32MPa | Concrete Rectangular | 250 | 425 | 1062.5 | 7000 | 0.74 | 1819.57 | G300E | 6647772.73 | 52.16 | G300E | 1604170.91 | 12.59
477 | Story15 | B18 | 32 MPa RC Beam (42.5 cm x 25 cm) | Beam | 32MPa | Concrete Rectangular | 250 | 425 | 1062.5 | 7000 | 0.74 | 1819.57 | G300E | 6180681.82 | 48.5 | G300E | 1536596.49 | 12.06
478 | Story15 | B19 | 32 MPa RC Beam (42.5 cm x 25 cm) | Beam | 32MPa | Concrete Rectangular | 250 | 425 | 1062.5 | 7000 | 0.74 | 1819.57 | G300E | 5732681.82 | 44.98 | G300E | 1508375.91 | 11.84
479 | Story15 | B2 | 32 MPa RC Beam (42.5 cm x 25 cm) | Beam | 32MPa | Concrete Rectangular | 250 | 425 | 1062.5 | 7000 | 0.74 | 1819.57 | G300E | 4592636.36 | 36.04 | G300E | 3954184.34 | 31.03
480 | Story15 | B20 | 32 MPa RC Beam (42.5 cm x 25 cm) | Beam | 32MPa | Concrete Rectangular | 250 | 425 | 1062.5 | 7000 | 0.74 | 1819.57 | G300E | 5932500 | 46.55 | G300E | 2141117.52 | 16.8
481 | Story15 | B21 | 32 MPa RC Beam (42.5 cm x 25 cm) | Beam | 32MPa | Concrete Rectangular | 250 | 425 | 1062.5 | 7000 | 0.74 | 1819.57 | G300E | 5862818.18 | 46 | G300E | 2144899.83 | 16.83
482 | Story15 | B22 | 32 MPa RC Beam (42.5 cm x 25 cm) | Beam | 32MPa | Concrete Rectangular | 250 | 425 | 1062.5 | 7200 | 0.76 | 1871.56 | G300E | 6539791.3 | 51.31 | G300E | 2881175.09 | 22.61
483 | Story15 | B23 | 32 MPa RC Beam (42.5 cm x 25 cm) | Beam | 32MPa | Concrete Rectangular | 250 | 425 | 1062.5 | 7000 | 0.74 | 1819.57 | G300E | 5563409.09 | 43.65 | G300E | 2735835.93 | 21.47
484 | Story15 | B24 | 32 MPa RC Beam (42.5 cm x 25 cm) | Beam | 32MPa | Concrete Rectangular | 250 | 425 | 1062.5 | 7200 | 0.76 | 1871.56 | G300E | 6584243.48 | 51.66 | G300E | 2892413.27 | 22.69
485 | Story15 | B25 | 32 MPa RC Beam (42.5 cm x 25 cm) | Beam | 32MPa | Concrete Rectangular | 250 | 425 | 1062.5 | 7000 | 0.74 | 1819.57 | G300E | 5896863.64 | 46.27 | G300E | 2145582.73 | 16.84
486 | Story15 | B26 | 32 MPa RC Beam (42.5 cm x 25 cm) | Beam | 32MPa | Concrete Rectangular | 250 | 425 | 1062.5 | 7000 | 0.74 | 1819.57 | G300E | 5970681.82 | 46.85 | G300E | 2141235.17 | 16.8
487 | Story15 | B27 | 32 MPa RC Beam (42.5 cm x 25 cm) | Beam | 32MPa | Concrete Rectangular | 250 | 425 | 1062.5 | 7000 | 0.74 | 1819.57 | G300E | 5782636.36 | 45.37 | G300E | 1521394.24 | 11.94
488 | Story15 | B28 | 32 MPa RC Beam (42.5 cm x 25 cm) | Beam | 32MPa | Concrete Rectangular | 250 | 425 | 1062.5 | 7000 | 0.74 | 1819.57 | G300E | 6180045.45 | 48.49 | G300E | 1537017.05 | 12.06
489 | Story15 | B29 | 32 MPa RC Beam (42.5 cm x 25 cm) | Beam | 32MPa | Concrete Rectangular | 250 | 425 | 1062.5 | 7000 | 0.74 | 1819.57 | G300E | 6650954.55 | 52.19 | G300E | 1604502.22 | 12.59
490 | Story15 | B3 | 32 MPa RC Beam (42.5 cm x 25 cm) | Beam | 32MPa | Concrete Rectangular | 250 | 425 | 1062.5 | 7000 | 0.74 | 1819.57 | G300E | 6766772.73 | 53.09 | G300E | 1589647.5 | 12.47
491 | Story15 | B30 | 32 MPa RC Beam (42.5 cm x 25 cm) | Beam | 32MPa | Concrete Rectangular | 250 | 425 | 1062.5 | 7000 | 0.74 | 1819.57 | G300E | 4218136.36 | 33.1 | G300E | 3335638.89 | 26.17
492 | Story15 | B31 | 32 MPa RC Beam (42.5 cm x 25 cm) | Beam | 32MPa | Concrete Rectangular | 250 | 425 | 1062.5 | 7000 | 0.74 | 1819.57 | G300E | 4106454.55 | 32.22 | G300E | 2717093.43 | 21.32
493 | Story15 | B32 | 32 MPa RC Beam (42.5 cm x 25 cm) | Beam | 32MPa | Concrete Rectangular | 250 | 425 | 1062.5 | 7000 | 0.74 | 1819.57 | G300E | 6687863.64 | 52.48 | G300E | 2210843.41 | 17.35
494 | Story15 | B33 | 32 MPa RC Beam (42.5 cm x 25 cm) | Beam | 32MPa | Concrete Rectangular | 250 | 425 | 1062.5 | 7000 | 0.74 | 1819.57 | G300E | 5922636.36 | 46.47 | G300E | 1513190 | 11.87
495 | Story15 | B34 | 32 MPa RC Beam (42.5 cm x 25 cm) | Beam | 32MPa | Concrete Rectangular | 250 | 425 | 1062.5 | 7000 | 0.74 | 1819.57 | G300E | 6265318.18 | 49.16 | G300E | 1555297.07 | 12.2
496 | Story15 | B35 | 32 MPa RC Beam (42.5 cm x 25 cm) | Beam | 32MPa | Concrete Rectangular | 250 | 425 | 1062.5 | 7000 | 0.74 | 1819.57 | G300E | 5320954.55 | 41.75 | G300E | 2725872.39 | 21.39
497 | Story15 | B36 | 32 MPa RC Beam (42.5 cm x 25 cm) | Beam | 32MPa | Concrete Rectangular | 250 | 425 | 1062.5 | 7200 | 0.76 | 1871.56 | G300E | 6526330.43 | 51.21 | G300E | 2881026.08 | 22.61
498 | Story15 | B4 | 32 MPa RC Beam (42.5 cm x 25 cm) | Beam | 32MPa | Concrete Rectangular | 250 | 425 | 1062.5 | 7000 | 0.74 | 1819.57 | G300E | 4271272.73 | 33.51 | G300E | 2717093.43 | 21.32
499 | Story15 | B40 | 32 MPa RC Beam (42.5 cm x 25 cm) | Beam | 32MPa | Concrete Rectangular | 250 | 425 | 1062.5 | 7000 | 0.74 | 1819.57 | G300E | 6392826.09 | 50.16 | G300E | 2812384.07 | 22.07
500 | Story15 | B41 | 32 MPa RC Beam (42.5 cm x 25 cm) | Beam | 32MPa | Concrete Rectangular | 250 | 425 | 1062.5 | 7000 | 0.74 | 1819.57 | G300E | 5322545.45 | 41.76 | G300E | 2725925.12 | 21.39
501 | Story15 | B42 | 32 MPa RC Beam (42.5 cm x 25 cm) | Beam | 32MPa | Concrete Rectangular | 250 | 425 | 1062.5 | 7000 | 0.74 | 1819.57 | G300E | 6268181.82 | 49.18 | G300E | 1555472.86 | 12.2
502 | Story15 | B43 | 32 MPa RC Beam (42.5 cm x 25 cm) | Beam | 32MPa | Concrete Rectangular | 250 | 425 | 1062.5 | 7000 | 0.74 | 1819.57 | G300E | 5922318.18 | 46.47 | G300E | 1513179.18 | 11.87
503 | Story15 | B44 | 32 MPa RC Beam (42.5 cm x 25 cm) | Beam | 32MPa | Concrete Rectangular | 250 | 425 | 1062.5 | 7000 | 0.74 | 1819.57 | G300E | 6689136.36 | 52.49 | G300E | 1592380.44 | 12.49
504 | Story15 | B45 | 32 MPa RC Beam (42.5 cm x 25 cm) | Beam | 32MPa | Concrete Rectangular | 250 | 425 | 1062.5 | 7000 | 0.74 | 1819.57 | G300E | 4088636.36 | 32.08 | G300E | 2717093.43 | 21.32
505 | Story15 | B46 | 32 MPa RC Beam (42.5 cm x 25 cm) | Beam | 32MPa | Concrete Rectangular | 250 | 425 | 1062.5 | 7000 | 0.74 | 1819.57 | G300E | 4233409.09 | 33.22 | G300E | 3335638.89 | 26.17
506 | Story15 | B47 | 32 MPa RC Beam (42.5 cm x 25 cm) | Beam | 32MPa | Concrete Rectangular | 250 | 425 | 1062.5 | 7000 | 0.74 | 1819.57 | G300E | 6688818.18 | 52.48 | G300E | 2210934.01 | 17.35
507 | Story15 | B48 | 32 MPa RC Beam (42.5 cm x 25 cm) | Beam | 32MPa | Concrete Rectangular | 250 | 425 | 1062.5 | 7000 | 0.74 | 1819.57 | G300E | 6182909.09 | 48.51 | G300E | 1536737.12 | 12.06
508 | Story15 | B49 | 32 MPa RC Beam (42.5 cm x 25 cm) | Beam | 32MPa | Concrete Rectangular | 250 | 425 | 1062.5 | 7000 | 0.74 | 1819.57 | G300E | 6267227.27 | 49.17 | G300E | 1555441.76 | 12.2
509 | Story15 | B5 | 32 MPa RC Beam (42.5 cm x 25 cm) | Beam | 32MPa | Concrete Rectangular | 250 | 425 | 1062.5 | 7000 | 0.74 | 1819.57 | G300E | 6744181.82 | 52.92 | G300E | 2689612.62 | 21.1
510 | Story15 | B50 | 32 MPa RC Beam (42.5 cm x 25 cm) | Beam | 32MPa | Concrete Rectangular | 250 | 425 | 1062.5 | 7000 | 0.74 | 1819.57 | G300E | 5975454.55 | 46.89 | G300E | 2141258.16 | 16.8
511 | Story15 | B51 | 32 MPa RC Beam (42.5 cm x 25 cm) | Beam | 32MPa | Concrete Rectangular | 250 | 425 | 1062.5 | 7200 | 0.76 | 1871.56 | G300E | 6574539.13 | 51.59 | G300E | 2892693.99 | 22.7
512 | Story15 | B52 | 32 MPa RC Beam (42.5 cm x 25 cm) | Beam | 32MPa | Concrete Rectangular | 250 | 425 | 1062.5 | 7000 | 0.74 | 1819.57 | G300E | 6401043.48 | 50.22 | G300E | 2811953.34 | 22.06
513 | Story15 | B54 | 32 MPa RC Beam (42.5 cm x 25 cm) | Beam | 32MPa | Concrete Rectangular | 250 | 425 | 1062.5 | 7000 | 0.74 | 1819.57 | G300E | 6402260.87 | 50.23 | G300E | 2812064.58 | 22.06
514 | Story15 | B55 | 32 MPa RC Beam (42.5 cm x 25 cm) | Beam | 32MPa | Concrete Rectangular | 250 | 425 | 1062.5 | 7000 | 0.74 | 1819.57 | G300E | 6392826.09 | 50.16 | G300E | 2812377.6 | 22.07
515 | Story15 | B56 | 32 MPa RC Beam (42.5 cm x 25 cm) | Beam | 32MPa | Concrete Rectangular | 250 | 425 | 1062.5 | 7000 | 0.74 | 1819.57 | G300E | 5971000 | 46.85 | G300E | 2141240.58 | 16.8
516 | Story15 | B57 | 32 MPa RC Beam (42.5 cm x 25 cm) | Beam | 32MPa | Concrete Rectangular | 250 | 425 | 1062.5 | 7000 | 0.74 | 1819.57 | G300E | 6268181.82 | 49.18 | G300E | 1555470.16 | 12.2
517 | Story15 | B58 | 32 MPa RC Beam (42.5 cm x 25 cm) | Beam | 32MPa | Concrete Rectangular | 250 | 425 | 1062.5 | 7000 | 0.74 | 1819.57 | G300E | 6180045.45 | 48.49 | G300E | 1537022.45 | 12.06
518 | Story15 | B59 | 32 MPa RC Beam (42.5 cm x 25 cm) | Beam | 32MPa | Concrete Rectangular | 250 | 425 | 1062.5 | 7000 | 0.74 | 1819.57 | G300E | 6689136.36 | 52.49 | G300E | 1592379.09 | 12.49
519 | Story15 | B6 | 32 MPa RC Beam (42.5 cm x 25 cm) | Beam | 32MPa | Concrete Rectangular | 250 | 425 | 1062.5 | 7000 | 0.74 | 1819.57 | G300E | 4197136.36 | 32.93 | G300E | 3335638.89 | 26.17
520 | Story15 | B60 | 32 MPa RC Beam (42.5 cm x 25 cm) | Beam | 32MPa | Concrete Rectangular | 250 | 425 | 1062.5 | 7000 | 0.74 | 1819.57 | G300E | 4217818.18 | 33.09 | G300E | 3335638.89 | 26.17
521 | Story15 | B61 | 32 MPa RC Beam (42.5 cm x 25 cm) | Beam | 32MPa | Concrete Rectangular | 250 | 425 | 1062.5 | 7000 | 0.74 | 1819.57 | G300E | 4758090.91 | 37.33 | G300E | 3952275.25 | 31.01
522 | Story15 | B62 | 32 MPa RC Beam (42.5 cm x 25 cm) | Beam | 32MPa | Concrete Rectangular | 250 | 425 | 1062.5 | 7000 | 0.74 | 1819.57 | G300E | 6651590.91 | 52.19 | G300E | 1604510.33 | 12.59
523 | Story15 | B63 | 32 MPa RC Beam (42.5 cm x 25 cm) | Beam | 32MPa | Concrete Rectangular | 250 | 425 | 1062.5 | 7000 | 0.74 | 1819.57 | G300E | 6863500 | 53.85 | G300E | 1627830.27 | 12.77
524 | Story15 | B64 | 32 MPa RC Beam (42.5 cm x 25 cm) | Beam | 32MPa | Concrete Rectangular | 250 | 425 | 1062.5 | 7000 | 0.74 | 1819.57 | G300E | 5782954.55 | 45.38 | G300E | 1521396.94 | 11.94
525 | Story15 | B65 | 32 MPa RC Beam (42.5 cm x 25 cm) | Beam | 32MPa | Concrete Rectangular | 250 | 425 | 1062.5 | 7000 | 0.74 | 1819.57 | G300E | 6700590.91 | 52.58 | G300E | 2546340.76 | 19.98
526 | Story15 | B66 | 32 MPa RC Beam (42.5 cm x 25 cm) | Beam | 32MPa | Concrete Rectangular | 250 | 425 | 1062.5 | 7000 | 0.74 | 1819.57 | G300E | 5896863.64 | 46.27 | G300E | 2145575.97 | 16.83
527 | Story15 | B67 | 32 MPa RC Beam (42.5 cm x 25 cm) | Beam | 32MPa | Concrete Rectangular | 250 | 425 | 1062.5 | 7000 | 0.74 | 1819.57 | G300E | 6887045.45 | 54.04 | G300E | 2229619.72 | 17.49
528 | Story15 | B68 | 32 MPa RC Beam (42.5 cm x 25 cm) | Beam | 32MPa | Concrete Rectangular | 250 | 425 | 1062.5 | 7000 | 0.74 | 1819.57 | G300E | 5564363.64 | 43.66 | G300E | 2735865.68 | 21.47
529 | Story15 | B69 | 32 MPa RC Beam (42.5 cm x 25 cm) | Beam | 32MPa | Concrete Rectangular | 250 | 425 | 1062.5 | 7000 | 0.74 | 1819.57 | G300E | 6887045.45 | 54.04 | G300E | 2229629.18 | 17.49
530 | Story15 | B7 | 32 MPa RC Beam (42.5 cm x 25 cm) | Beam | 32MPa | Concrete Rectangular | 250 | 425 | 1062.5 | 7000 | 0.74 | 1819.57 | G300E | 6885772.73 | 54.03 | G300E | 2229442.57 | 17.49
531 | Story15 | B70 | 32 MPa RC Beam (42.5 cm x 25 cm) | Beam | 32MPa | Concrete Rectangular | 250 | 425 | 1062.5 | 7000 | 0.74 | 1819.57 | G300E | 5896545.45 | 46.27 | G300E | 2145565.15 | 16.83
532 | Story15 | B71 | 32 MPa RC Beam (42.5 cm x 25 cm) | Beam | 32MPa | Concrete Rectangular | 250 | 425 | 1062.5 | 7000 | 0.74 | 1819.57 | G300E | 6700590.91 | 52.58 | G300E | 2546342.11 | 19.98
533 | Story15 | B72 | 32 MPa RC Beam (42.5 cm x 25 cm) | Beam | 32MPa | Concrete Rectangular | 250 | 425 | 1062.5 | 7000 | 0.74 | 1819.57 | G300E | 5782954.55 | 45.38 | G300E | 1521395.59 | 11.94
534 | Story15 | B73 | 32 MPa RC Beam (42.5 cm x 25 cm) | Beam | 32MPa | Concrete Rectangular | 250 | 425 | 1062.5 | 7000 | 0.74 | 1819.57 | G300E | 6771227.27 | 53.13 | G300E | 1628276.52 | 12.78
535 | Story15 | B74 | 32 MPa RC Beam (42.5 cm x 25 cm) | Beam | 32MPa | Concrete Rectangular | 250 | 425 | 1062.5 | 7000 | 0.74 | 1819.57 | G300E | 6650954.55 | 52.19 | G300E | 1604506.27 | 12.59
536 | Story15 | B75 | 32 MPa RC Beam (42.5 cm x 25 cm) | Beam | 32MPa | Concrete Rectangular | 250 | 425 | 1062.5 | 7000 | 0.74 | 1819.57 | G300E | 4642909.09 | 36.43 | G300E | 3952275.25 | 31.01
537 | Story15 | B76 | 32 MPa RC Beam (42.5 cm x 25 cm) | Beam | 32MPa | Concrete Rectangular | 250 | 425 | 1062.5 | 7000 | 0.74 | 1819.57 | G300E | 4608863.64 | 36.16 | G300E | 3954184.34 | 31.03
538 | Story15 | B77 | 32 MPa RC Beam (42.5 cm x 25 cm) | Beam | 32MPa | Concrete Rectangular | 250 | 425 | 1062.5 | 7000 | 0.74 | 1819.57 | G300E | 4289727.27 | 33.66 | G300E | 2717093.43 | 21.32
539 | Story15 | B78 | 32 MPa RC Beam (42.5 cm x 25 cm) | Beam | 32MPa | Concrete Rectangular | 250 | 425 | 1062.5 | 7000 | 0.74 | 1819.57 | G300E | 4198409.09 | 32.94 | G300E | 3335638.89 | 26.17
540 | Story15 | B79 | 32 MPa RC Beam (42.5 cm x 25 cm) | Beam | 32MPa | Concrete Rectangular | 250 | 425 | 1062.5 | 7000 | 0.74 | 1819.57 | G300E | 4093090.91 | 32.12 | G300E | 2717093.43 | 21.32
541 | Story15 | B8 | 32 MPa RC Beam (42.5 cm x 25 cm) | Beam | 32MPa | Concrete Rectangular | 250 | 425 | 1062.5 | 7000 | 0.74 | 1819.57 | G300E | 4092772.73 | 32.11 | G300E | 2717093.43 | 21.32
542 | Story15 | B80 | 32 MPa RC Beam (42.5 cm x 25 cm) | Beam | 32MPa | Concrete Rectangular | 250 | 425 | 1062.5 | 7000 | 0.74 | 1819.57 | G300E | 4198409.09 | 32.94 | G300E | 3335638.89 | 26.17
543 | Story15 | B81 | 32 MPa RC Beam (42.5 cm x 25 cm) | Beam | 32MPa | Concrete Rectangular | 250 | 425 | 1062.5 | 7000 | 0.74 | 1819.57 | G300E | 4289727.27 | 33.66 | G300E | 2713275.25 | 21.29
544 | Story15 | B82 | 32 MPa RC Beam (42.5 cm x 25 cm) | Beam | 32MPa | Concrete Rectangular | 250 | 425 | 1062.5 | 7000 | 0.74 | 1819.57 | G300E | 4608863.64 | 36.16 | G300E | 3945593.43 | 30.96
545 | Story15 | B9 | 32 MPa RC Beam (42.5 cm x 25 cm) | Beam | 32MPa | Concrete Rectangular | 250 | 425 | 1062.5 | 7000 | 0.74 | 1819.57 | G300E | 6886409.09 | 54.03 | G300E | 2229592.67 | 17.49
546 | Story16 | B1 | 32 MPa RC Beam (42.5 cm x 25 cm) | Beam | 32MPa | Concrete Rectangular | 250 | 425 | 1062.5 | 7000 | 0.74 | 1819.57 | G300E | 4674409.09 | 36.68 | G300E | 3322275.25 | 26.07
547 | Story16 | B10 | 32 MPa RC Beam (42.5 cm x 25 cm) | Beam | 32MPa | Concrete Rectangular | 250 | 425 | 1062.5 | 7000 | 0.74 | 1819.57 | G300E | 4210818.18 | 33.04 | G300E | 3335638.89 | 26.17
548 | Story16 | B11 | 32 MPa RC Beam (42.5 cm x 25 cm) | Beam | 32MPa | Concrete Rectangular | 250 | 425 | 1062.5 | 7000 | 0.74 | 1819.57 | G300E | 6716818.18 | 52.7 | G300E | 2700250.95 | 21.19
549 | Story16 | B12 | 32 MPa RC Beam (42.5 cm x 25 cm) | Beam | 32MPa | Concrete Rectangular | 250 | 425 | 1062.5 | 7000 | 0.74 | 1819.57 | G300E | 4310409.09 | 33.82 | G300E | 2710411.61 | 21.27
550 | Story16 | B13 | 32 MPa RC Beam (42.5 cm x 25 cm) | Beam | 32MPa | Concrete Rectangular | 250 | 425 | 1062.5 | 7000 | 0.74 | 1819.57 | G300E | 6790954.55 | 53.28 | G300E | 1627922.23 | 12.77
551 | Story16 | B14 | 32 MPa RC Beam (42.5 cm x 25 cm) | Beam | 32MPa | Concrete Rectangular | 250 | 425 | 1062.5 | 7000 | 0.74 | 1819.57 | G300E | 4625090.91 | 36.29 | G300E | 3327047.98 | 26.11
552 | Story16 | B15 | 32 MPa RC Beam (42.5 cm x 25 cm) | Beam | 32MPa | Concrete Rectangular | 250 | 425 | 1062.5 | 7000 | 0.74 | 1819.57 | G300E | 4663590.91 | 36.59 | G300E | 3326093.43 | 26.1
553 | Story16 | B16 | 32 MPa RC Beam (42.5 cm x 25 cm) | Beam | 32MPa | Concrete Rectangular | 250 | 425 | 1062.5 | 7000 | 0.74 | 1819.57 | G300E | 4235954.55 | 33.24 | G300E | 3335638.89 | 26.17
554 | Story16 | B17 | 32 MPa RC Beam (42.5 cm x 25 cm) | Beam | 32MPa | Concrete Rectangular | 250 | 425 | 1062.5 | 7000 | 0.74 | 1819.57 | G300E | 6553590.91 | 51.42 | G300E | 1602054.6 | 12.57
555 | Story16 | B18 | 32 MPa RC Beam (42.5 cm x 25 cm) | Beam | 32MPa | Concrete Rectangular | 250 | 425 | 1062.5 | 7000 | 0.74 | 1819.57 | G300E | 6200727.27 | 48.65 | G300E | 1538146.19 | 12.07
556 | Story16 | B19 | 32 MPa RC Beam (42.5 cm x 25 cm) | Beam | 32MPa | Concrete Rectangular | 250 | 425 | 1062.5 | 7000 | 0.74 | 1819.57 | G300E | 5720272.73 | 44.88 | G300E | 1507313.02 | 11.83
557 | Story16 | B2 | 32 MPa RC Beam (42.5 cm x 25 cm) | Beam | 32MPa | Concrete Rectangular | 250 | 425 | 1062.5 | 7000 | 0.74 | 1819.57 | G300E | 4610772.73 | 36.18 | G300E | 3335638.89 | 26.17
558 | Story16 | B20 | 32 MPa RC Beam (42.5 cm x 25 cm) | Beam | 32MPa | Concrete Rectangular | 250 | 425 | 1062.5 | 7000 | 0.74 | 1819.57 | G300E | 5845318.18 | 45.86 | G300E | 2142077.64 | 16.81
559 | Story16 | B21 | 32 MPa RC Beam (42.5 cm x 25 cm) | Beam | 32MPa | Concrete Rectangular | 250 | 425 | 1062.5 | 7000 | 0.74 | 1819.57 | G300E | 5862818.18 | 46 | G300E | 2145767.99 | 16.84
560 | Story16 | B22 | 32 MPa RC Beam (42.5 cm x 25 cm) | Beam | 32MPa | Concrete Rectangular | 250 | 425 | 1062.5 | 7200 | 0.76 | 1871.56 | G300E | 6573286.96 | 51.58 | G300E | 2881824.34 | 22.61
561 | Story16 | B23 | 32 MPa RC Beam (42.5 cm x 25 cm) | Beam | 32MPa | Concrete Rectangular | 250 | 425 | 1062.5 | 7000 | 0.74 | 1819.57 | G300E | 5556090.91 | 43.6 | G300E | 2735927.89 | 21.47
562 | Story16 | B24 | 32 MPa RC Beam (42.5 cm x 25 cm) | Beam | 32MPa | Concrete Rectangular | 250 | 425 | 1062.5 | 7200 | 0.76 | 1871.56 | G300E | 6620869.57 | 51.95 | G300E | 2893812.89 | 22.71
563 | Story16 | B25 | 32 MPa RC Beam (42.5 cm x 25 cm) | Beam | 32MPa | Concrete Rectangular | 250 | 425 | 1062.5 | 7000 | 0.74 | 1819.57 | G300E | 5896545.45 | 46.27 | G300E | 2146445.48 | 16.84
564 | Story16 | B26 | 32 MPa RC Beam (42.5 cm x 25 cm) | Beam | 32MPa | Concrete Rectangular | 250 | 425 | 1062.5 | 7000 | 0.74 | 1819.57 | G300E | 5885409.09 | 46.18 | G300E | 2142187.17 | 16.81
565 | Story16 | B27 | 32 MPa RC Beam (42.5 cm x 25 cm) | Beam | 32MPa | Concrete Rectangular | 250 | 425 | 1062.5 | 7000 | 0.74 | 1819.57 | G300E | 5769590.91 | 45.27 | G300E | 1520223.17 | 11.93
566 | Story16 | B28 | 32 MPa RC Beam (42.5 cm x 25 cm) | Beam | 32MPa | Concrete Rectangular | 250 | 425 | 1062.5 | 7000 | 0.74 | 1819.57 | G300E | 6202954.55 | 48.67 | G300E | 1538288.18 | 12.07
567 | Story16 | B29 | 32 MPa RC Beam (42.5 cm x 25 cm) | Beam | 32MPa | Concrete Rectangular | 250 | 425 | 1062.5 | 7000 | 0.74 | 1819.57 | G300E | 6557090.91 | 51.45 | G300E | 1602373.74 | 12.57
568 | Story16 | B3 | 32 MPa RC Beam (42.5 cm x 25 cm) | Beam | 32MPa | Concrete Rectangular | 250 | 425 | 1062.5 | 7000 | 0.74 | 1819.57 | G300E | 6692954.55 | 52.52 | G300E | 1589842.23 | 12.47
569 | Story16 | B30 | 32 MPa RC Beam (42.5 cm x 25 cm) | Beam | 32MPa | Concrete Rectangular | 250 | 425 | 1062.5 | 7000 | 0.74 | 1819.57 | G300E | 4230545.45 | 33.19 | G300E | 3335638.89 | 26.17
570 | Story16 | B31 | 32 MPa RC Beam (42.5 cm x 25 cm) | Beam | 32MPa | Concrete Rectangular | 250 | 425 | 1062.5 | 7000 | 0.74 | 1819.57 | G300E | 4090545.45 | 32.1 | G300E | 2717093.43 | 21.32
571 | Story16 | B32 | 32 MPa RC Beam (42.5 cm x 25 cm) | Beam | 32MPa | Concrete Rectangular | 250 | 425 | 1062.5 | 7000 | 0.74 | 1819.57 | G300E | 6698363.64 | 52.56 | G300E | 2209810.27 | 17.34
572 | Story16 | B33 | 32 MPa RC Beam (42.5 cm x 25 cm) | Beam | 32MPa | Concrete Rectangular | 250 | 425 | 1062.5 | 7000 | 0.74 | 1819.57 | G300E | 5919136.36 | 46.44 | G300E | 1513418.53 | 11.87
573 | Story16 | B34 | 32 MPa RC Beam (42.5 cm x 25 cm) | Beam | 32MPa | Concrete Rectangular | 250 | 425 | 1062.5 | 7000 | 0.74 | 1819.57 | G300E | 6291727.27 | 49.37 | G300E | 1556987.41 | 12.22
574 | Story16 | B35 | 32 MPa RC Beam (42.5 cm x 25 cm) | Beam | 32MPa | Concrete Rectangular | 250 | 425 | 1062.5 | 7000 | 0.74 | 1819.57 | G300E | 5298045.45 | 41.57 | G300E | 2725351.76 | 21.38
575 | Story16 | B36 | 32 MPa RC Beam (42.5 cm x 25 cm) | Beam | 32MPa | Concrete Rectangular | 250 | 425 | 1062.5 | 7200 | 0.76 | 1871.56 | G300E | 6562643.48 | 51.49 | G300E | 2882127.68 | 22.61
576 | Story16 | B4 | 32 MPa RC Beam (42.5 cm x 25 cm) | Beam | 32MPa | Concrete Rectangular | 250 | 425 | 1062.5 | 7000 | 0.74 | 1819.57 | G300E | 4291954.55 | 33.68 | G300E | 2717093.43 | 21.32
577 | Story16 | B40 | 32 MPa RC Beam (42.5 cm x 25 cm) | Beam | 32MPa | Concrete Rectangular | 250 | 425 | 1062.5 | 7000 | 0.74 | 1819.57 | G300E | 6429652.17 | 50.45 | G300E | 2814196.23 | 22.08
578 | Story16 | B41 | 32 MPa RC Beam (42.5 cm x 25 cm) | Beam | 32MPa | Concrete Rectangular | 250 | 425 | 1062.5 | 7000 | 0.74 | 1819.57 | G300E | 5299318.18 | 41.58 | G300E | 2725403.15 | 21.38
579 | Story16 | B42 | 32 MPa RC Beam (42.5 cm x 25 cm) | Beam | 32MPa | Concrete Rectangular | 250 | 425 | 1062.5 | 7000 | 0.74 | 1819.57 | G300E | 6293318.18 | 49.38 | G300E | 1557159.15 | 12.22
580 | Story16 | B43 | 32 MPa RC Beam (42.5 cm x 25 cm) | Beam | 32MPa | Concrete Rectangular | 250 | 425 | 1062.5 | 7000 | 0.74 | 1819.57 | G300E | 5920090.91 | 46.45 | G300E | 1513418.53 | 11.87
581 | Story16 | B44 | 32 MPa RC Beam (42.5 cm x 25 cm) | Beam | 32MPa | Concrete Rectangular | 250 | 425 | 1062.5 | 7000 | 0.74 | 1819.57 | G300E | 6699636.36 | 52.57 | G300E | 2209896.82 | 17.34
582 | Story16 | B45 | 32 MPa RC Beam (42.5 cm x 25 cm) | Beam | 32MPa | Concrete Rectangular | 250 | 425 | 1062.5 | 7000 | 0.74 | 1819.57 | G300E | 4086090.91 | 32.06 | G300E | 2717093.43 | 21.32
583 | Story16 | B46 | 32 MPa RC Beam (42.5 cm x 25 cm) | Beam | 32MPa | Concrete Rectangular | 250 | 425 | 1062.5 | 7000 | 0.74 | 1819.57 | G300E | 4236590.91 | 33.24 | G300E | 3335638.89 | 26.17
584 | Story16 | B47 | 32 MPa RC Beam (42.5 cm x 25 cm) | Beam | 32MPa | Concrete Rectangular | 250 | 425 | 1062.5 | 7000 | 0.74 | 1819.57 | G300E | 6699636.36 | 52.57 | G300E | 2209906.28 | 17.34
585 | Story16 | B48 | 32 MPa RC Beam (42.5 cm x 25 cm) | Beam | 32MPa | Concrete Rectangular | 250 | 425 | 1062.5 | 7000 | 0.74 | 1819.57 | G300E | 6203272.73 | 48.67 | G300E | 1538299 | 12.07
586 | Story16 | B49 | 32 MPa RC Beam (42.5 cm x 25 cm) | Beam | 32MPa | Concrete Rectangular | 250 | 425 | 1062.5 | 7000 | 0.74 | 1819.57 | G300E | 6293000 | 49.38 | G300E | 1557132.1 | 12.22
587 | Story16 | B5 | 32 MPa RC Beam (42.5 cm x 25 cm) | Beam | 32MPa | Concrete Rectangular | 250 | 425 | 1062.5 | 7000 | 0.74 | 1819.57 | G300E | 6671000 | 52.34 | G300E | 2843499.83 | 22.31
588 | Story16 | B50 | 32 MPa RC Beam (42.5 cm x 25 cm) | Beam | 32MPa | Concrete Rectangular | 250 | 425 | 1062.5 | 7000 | 0.74 | 1819.57 | G300E | 5888272.73 | 46.2 | G300E | 2142210.16 | 16.81
589 | Story16 | B51 | 32 MPa RC Beam (42.5 cm x 25 cm) | Beam | 32MPa | Concrete Rectangular | 250 | 425 | 1062.5 | 7200 | 0.76 | 1871.56 | G300E | 6612417.39 | 51.88 | G300E | 2894555.27 | 22.71
590 | Story16 | B52 | 32 MPa RC Beam (42.5 cm x 25 cm) | Beam | 32MPa | Concrete Rectangular | 250 | 425 | 1062.5 | 7000 | 0.74 | 1819.57 | G300E | 6434217.39 | 50.49 | G300E | 2813305.02 | 22.07
591 | Story16 | B54 | 32 MPa RC Beam (42.5 cm x 25 cm) | Beam | 32MPa | Concrete Rectangular | 250 | 425 | 1062.5 | 7000 | 0.74 | 1819.57 | G300E | 6436956.52 | 50.51 | G300E | 2813426.61 | 22.08
592 | Story16 | B55 | 32 MPa RC Beam (42.5 cm x 25 cm) | Beam | 32MPa | Concrete Rectangular | 250 | 425 | 1062.5 | 7000 | 0.74 | 1819.57 | G300E | 6429347.83 | 50.45 | G300E | 2814192.35 | 22.08
593 | Story16 | B56 | 32 MPa RC Beam (42.5 cm x 25 cm) | Beam | 32MPa | Concrete Rectangular | 250 | 425 | 1062.5 | 7000 | 0.74 | 1819.57 | G300E | 5885409.09 | 46.18 | G300E | 2142192.58 | 16.81
594 | Story16 | B57 | 32 MPa RC Beam (42.5 cm x 25 cm) | Beam | 32MPa | Concrete Rectangular | 250 | 425 | 1062.5 | 7000 | 0.74 | 1819.57 | G300E | 6293318.18 | 49.38 | G300E | 1557159.15 | 12.22
595 | Story16 | B58 | 32 MPa RC Beam (42.5 cm x 25 cm) | Beam | 32MPa | Concrete Rectangular | 250 | 425 | 1062.5 | 7000 | 0.74 | 1819.57 | G300E | 6203272.73 | 48.67 | G300E | 1538293.59 | 12.07
596 | Story16 | B59 | 32 MPa RC Beam (42.5 cm x 25 cm) | Beam | 32MPa | Concrete Rectangular | 250 | 425 | 1062.5 | 7000 | 0.74 | 1819.57 | G300E | 6699636.36 | 52.57 | G300E | 2209896.82 | 17.34
597 | Story16 | B6 | 32 MPa RC Beam (42.5 cm x 25 cm) | Beam | 32MPa | Concrete Rectangular | 250 | 425 | 1062.5 | 7000 | 0.74 | 1819.57 | G300E | 4208909.09 | 33.02 | G300E | 3490275.25 | 27.39
598 | Story16 | B60 | 32 MPa RC Beam (42.5 cm x 25 cm) | Beam | 32MPa | Concrete Rectangular | 250 | 425 | 1062.5 | 7000 | 0.74 | 1819.57 | G300E | 4230545.45 | 33.19 | G300E | 3335638.89 | 26.17
599 | Story16 | B61 | 32 MPa RC Beam (42.5 cm x 25 cm) | Beam | 32MPa | Concrete Rectangular | 250 | 425 | 1062.5 | 7000 | 0.74 | 1819.57 | G300E | 4676318.18 | 36.69 | G300E | 3329911.61 | 26.13
600 | Story16 | B62 | 32 MPa RC Beam (42.5 cm x 25 cm) | Beam | 32MPa | Concrete Rectangular | 250 | 425 | 1062.5 | 7000 | 0.74 | 1819.57 | G300E | 6557090.91 | 51.45 | G300E | 1602381.85 | 12.57
601 | Story16 | B63 | 32 MPa RC Beam (42.5 cm x 25 cm) | Beam | 32MPa | Concrete Rectangular | 250 | 425 | 1062.5 | 7000 | 0.74 | 1819.57 | G300E | 6790636.36 | 53.28 | G300E | 1627918.17 | 12.77
602 | Story16 | B64 | 32 MPa RC Beam (42.5 cm x 25 cm) | Beam | 32MPa | Concrete Rectangular | 250 | 425 | 1062.5 | 7000 | 0.74 | 1819.57 | G300E | 5769272.73 | 45.27 | G300E | 1520225.88 | 11.93
603 | Story16 | B65 | 32 MPa RC Beam (42.5 cm x 25 cm) | Beam | 32MPa | Concrete Rectangular | 250 | 425 | 1062.5 | 7000 | 0.74 | 1819.57 | G300E | 6716500 | 52.7 | G300E | 2700240.14 | 21.19
604 | Story16 | B66 | 32 MPa RC Beam (42.5 cm x 25 cm) | Beam | 32MPa | Concrete Rectangular | 250 | 425 | 1062.5 | 7000 | 0.74 | 1819.57 | G300E | 5896545.45 | 46.27 | G300E | 2146441.42 | 16.84
605 | Story16 | B67 | 32 MPa RC Beam (42.5 cm x 25 cm) | Beam | 32MPa | Concrete Rectangular | 250 | 425 | 1062.5 | 7000 | 0.74 | 1819.57 | G300E | 6817681.82 | 53.49 | G300E | 2229186.99 | 17.49
606 | Story16 | B68 | 32 MPa RC Beam (42.5 cm x 25 cm) | Beam | 32MPa | Concrete Rectangular | 250 | 425 | 1062.5 | 7000 | 0.74 | 1819.57 | G300E | 5555772.73 | 43.59 | G300E | 2735957.64 | 21.47
607 | Story16 | B69 | 32 MPa RC Beam (42.5 cm x 25 cm) | Beam | 32MPa | Concrete Rectangular | 250 | 425 | 1062.5 | 7000 | 0.74 | 1819.57 | G300E | 6817681.82 | 53.49 | G300E | 2229195.1 | 17.49
608 | Story16 | B7 | 32 MPa RC Beam (42.5 cm x 25 cm) | Beam | 32MPa | Concrete Rectangular | 250 | 425 | 1062.5 | 7000 | 0.74 | 1819.57 | G300E | 6816090.91 | 53.48 | G300E | 2229013.9 | 17.49
609 | Story16 | B70 | 32 MPa RC Beam (42.5 cm x 25 cm) | Beam | 32MPa | Concrete Rectangular | 250 | 425 | 1062.5 | 7000 | 0.74 | 1819.57 | G300E | 5896227.27 | 46.26 | G300E | 2146429.25 | 16.84
610 | Story16 | B71 | 32 MPa RC Beam (42.5 cm x 25 cm) | Beam | 32MPa | Concrete Rectangular | 250 | 425 | 1062.5 | 7000 | 0.74 | 1819.57 | G300E | 6716500 | 52.7 | G300E | 2700244.19 | 21.19
611 | Story16 | B72 | 32 MPa RC Beam (42.5 cm x 25 cm) | Beam | 32MPa | Concrete Rectangular | 250 | 425 | 1062.5 | 7000 | 0.74 | 1819.57 | G300E | 5769590.91 | 45.27 | G300E | 1520225.88 | 11.93
612 | Story16 | B73 | 32 MPa RC Beam (42.5 cm x 25 cm) | Beam | 32MPa | Concrete Rectangular | 250 | 425 | 1062.5 | 7000 | 0.74 | 1819.57 | G300E | 6790636.36 | 53.28 | G300E | 1627914.11 | 12.77
613 | Story16 | B74 | 32 MPa RC Beam (42.5 cm x 25 cm) | Beam | 32MPa | Concrete Rectangular | 250 | 425 | 1062.5 | 7000 | 0.74 | 1819.57 | G300E | 6557090.91 | 51.45 | G300E | 1602377.8 | 12.57
614 | Story16 | B75 | 32 MPa RC Beam (42.5 cm x 25 cm) | Beam | 32MPa | Concrete Rectangular | 250 | 425 | 1062.5 | 7000 | 0.74 | 1819.57 | G300E | 4663909.09 | 36.59 | G300E | 3329911.61 | 26.13
615 | Story16 | B76 | 32 MPa RC Beam (42.5 cm x 25 cm) | Beam | 32MPa | Concrete Rectangular | 250 | 425 | 1062.5 | 7000 | 0.74 | 1819.57 | G300E | 4625409.09 | 36.29 | G300E | 3335638.89 | 26.17
616 | Story16 | B77 | 32 MPa RC Beam (42.5 cm x 25 cm) | Beam | 32MPa | Concrete Rectangular | 250 | 425 | 1062.5 | 7000 | 0.74 | 1819.57 | G300E | 4310727.27 | 33.82 | G300E | 2717093.43 | 21.32
617 | Story16 | B78 | 32 MPa RC Beam (42.5 cm x 25 cm) | Beam | 32MPa | Concrete Rectangular | 250 | 425 | 1062.5 | 7000 | 0.74 | 1819.57 | G300E | 4210181.82 | 33.03 | G300E | 3490275.25 | 27.39
618 | Story16 | B79 | 32 MPa RC Beam (42.5 cm x 25 cm) | Beam | 32MPa | Concrete Rectangular | 250 | 425 | 1062.5 | 7000 | 0.74 | 1819.57 | G300E | 4092454.55 | 32.11 | G300E | 2717093.43 | 21.32
619 | Story16 | B8 | 32 MPa RC Beam (42.5 cm x 25 cm) | Beam | 32MPa | Concrete Rectangular | 250 | 425 | 1062.5 | 7000 | 0.74 | 1819.57 | G300E | 4091818.18 | 32.11 | G300E | 2717093.43 | 21.32
620 | Story16 | B80 | 32 MPa RC Beam (42.5 cm x 25 cm) | Beam | 32MPa | Concrete Rectangular | 250 | 425 | 1062.5 | 7000 | 0.74 | 1819.57 | G300E | 4210500 | 33.04 | G300E | 3335638.89 | 26.17
621 | Story16 | B81 | 32 MPa RC Beam (42.5 cm x 25 cm) | Beam | 32MPa | Concrete Rectangular | 250 | 425 | 1062.5 | 7000 | 0.74 | 1819.57 | G300E | 4310727.27 | 33.82 | G300E | 2710411.61 | 21.27
622 | Story16 | B82 | 32 MPa RC Beam (42.5 cm x 25 cm) | Beam | 32MPa | Concrete Rectangular | 250 | 425 | 1062.5 | 7000 | 0.74 | 1819.57 | G300E | 4625409.09 | 36.29 | G300E | 3327047.98 | 26.11
623 | Story16 | B9 | 32 MPa RC Beam (42.5 cm x 25 cm) | Beam | 32MPa | Concrete Rectangular | 250 | 425 | 1062.5 | 7000 | 0.74 | 1819.57 | G300E | 6817363.64 | 53.49 | G300E | 2229161.3 | 17.49
624 | Story17 | B1 | 32 MPa RC Beam (40 cm x 25 cm) | Beam | 32MPa | Concrete Rectangular | 250 | 400 | 1000 | 7012.5 | 0.7 | 1715.6 | G300E | 4902614.06 | 38.47 | G300E | 3254585.4 | 25.54
625 | Story17 | B10 | 32 MPa RC Beam (40 cm x 25 cm) | Beam | 32MPa | Concrete Rectangular | 250 | 400 | 1000 | 7012.5 | 0.7 | 1715.6 | G300E | 4420212.5 | 34.68 | G300E | 2985772.9 | 23.43
626 | Story17 | B11 | 32 MPa RC Beam (40 cm x 25 cm) | Beam | 32MPa | Concrete Rectangular | 250 | 400 | 1000 | 7012.5 | 0.7 | 1715.6 | G300E | 7198915.62 | 56.49 | G300E | 2906599.44 | 22.81
627 | Story17 | B12 | 32 MPa RC Beam (40 cm x 25 cm) | Beam | 32MPa | Concrete Rectangular | 250 | 400 | 1000 | 7012.5 | 0.7 | 1715.6 | G300E | 4546729.69 | 35.68 | G300E | 3003304.15 | 23.57
628 | Story17 | B13 | 32 MPa RC Beam (40 cm x 25 cm) | Beam | 32MPa | Concrete Rectangular | 250 | 400 | 1000 | 7012.5 | 0.7 | 1715.6 | G300E | 7309362.5 | 57.35 | G300E | 2378267.17 | 18.66
629 | Story17 | B14 | 32 MPa RC Beam (40 cm x 25 cm) | Beam | 32MPa | Concrete Rectangular | 250 | 400 | 1000 | 7012.5 | 0.7 | 1715.6 | G300E | 4856156.25 | 38.1 | G300E | 3261597.9 | 25.59
630 | Story17 | B15 | 32 MPa RC Beam (40 cm x 25 cm) | Beam | 32MPa | Concrete Rectangular | 250 | 400 | 1000 | 7012.5 | 0.7 | 1715.6 | G300E | 4893264.06 | 38.39 | G300E | 3255754.15 | 25.55
631 | Story17 | B16 | 32 MPa RC Beam (40 cm x 25 cm) | Beam | 32MPa | Concrete Rectangular | 250 | 400 | 1000 | 7012.5 | 0.7 | 1715.6 | G300E | 4447093.75 | 34.89 | G300E | 3528072.9 | 27.68
632 | Story17 | B17 | 32 MPa RC Beam (40 cm x 25 cm) | Beam | 32MPa | Concrete Rectangular | 250 | 400 | 1000 | 7012.5 | 0.7 | 1715.6 | G300E | 7007240.62 | 54.98 | G300E | 1801413.08 | 14.13
633 | Story17 | B18 | 32 MPa RC Beam (40 cm x 25 cm) | Beam | 32MPa | Concrete Rectangular | 250 | 400 | 1000 | 7012.5 | 0.7 | 1715.6 | G300E | 6671225 | 52.34 | G300E | 2266674.92 | 17.79
634 | Story17 | B19 | 32 MPa RC Beam (40 cm x 25 cm) | Beam | 32MPa | Concrete Rectangular | 250 | 400 | 1000 | 7012.5 | 0.7 | 1715.6 | G300E | 6069903.12 | 47.63 | G300E | 1677532.59 | 13.16
635 | Story17 | B2 | 32 MPa RC Beam (40 cm x 25 cm) | Beam | 32MPa | Concrete Rectangular | 250 | 400 | 1000 | 7012.5 | 0.7 | 1715.6 | G300E | 4838625 | 37.97 | G300E | 3260429.15 | 25.58
636 | Story17 | B20 | 32 MPa RC Beam (40 cm x 25 cm) | Beam | 32MPa | Concrete Rectangular | 250 | 400 | 1000 | 7012.5 | 0.7 | 1715.6 | G300E | 6350695.31 | 49.83 | G300E | 2234463 | 17.53
637 | Story17 | B21 | 32 MPa RC Beam (40 cm x 25 cm) | Beam | 32MPa | Concrete Rectangular | 250 | 400 | 1000 | 7012.5 | 0.7 | 1715.6 | G300E | 6313879.69 | 49.54 | G300E | 2241824.96 | 17.59
638 | Story17 | B22 | 32 MPa RC Beam (40 cm x 25 cm) | Beam | 32MPa | Concrete Rectangular | 250 | 400 | 1000 | 7200 | 0.72 | 1761.47 | G300E | 7044900 | 55.28 | G300E | 2824190.4 | 22.16
639 | Story17 | B23 | 32 MPa RC Beam (40 cm x 25 cm) | Beam | 32MPa | Concrete Rectangular | 250 | 400 | 1000 | 7012.5 | 0.7 | 1715.6 | G300E | 5983707.81 | 46.95 | G300E | 2745317.78 | 21.54
640 | Story17 | B24 | 32 MPa RC Beam (40 cm x 25 cm) | Beam | 32MPa | Concrete Rectangular | 250 | 400 | 1000 | 7200 | 0.72 | 1761.47 | G300E | 7109400 | 55.78 | G300E | 2838765.6 | 22.27
641 | Story17 | B25 | 32 MPa RC Beam (40 cm x 25 cm) | Beam | 32MPa | Concrete Rectangular | 250 | 400 | 1000 | 7012.5 | 0.7 | 1715.6 | G300E | 6349526.56 | 49.82 | G300E | 2243791.96 | 17.61
642 | Story17 | B26 | 32 MPa RC Beam (40 cm x 25 cm) | Beam | 32MPa | Concrete Rectangular | 250 | 400 | 1000 | 7012.5 | 0.7 | 1715.6 | G300E | 6394815.62 | 50.18 | G300E | 2239432.52 | 17.57
643 | Story17 | B27 | 32 MPa RC Beam (40 cm x 25 cm) | Beam | 32MPa | Concrete Rectangular | 250 | 400 | 1000 | 7012.5 | 0.7 | 1715.6 | G300E | 6131846.88 | 48.11 | G300E | 1695267.2 | 13.3
644 | Story17 | B28 | 32 MPa RC Beam (40 cm x 25 cm) | Beam | 32MPa | Concrete Rectangular | 250 | 400 | 1000 | 7012.5 | 0.7 | 1715.6 | G300E | 6673270.31 | 52.36 | G300E | 2266799.98 | 17.79
645 | Story17 | B29 | 32 MPa RC Beam (40 cm x 25 cm) | Beam | 32MPa | Concrete Rectangular | 250 | 400 | 1000 | 7012.5 | 0.7 | 1715.6 | G300E | 7009578.12 | 55 | G300E | 1801743.83 | 14.14
646 | Story17 | B3 | 32 MPa RC Beam (40 cm x 25 cm) | Beam | 32MPa | Concrete Rectangular | 250 | 400 | 1000 | 7012.5 | 0.7 | 1715.6 | G300E | 7210018.75 | 56.57 | G300E | 1788256.46 | 14.03
647 | Story17 | B30 | 32 MPa RC Beam (40 cm x 25 cm) | Beam | 32MPa | Concrete Rectangular | 250 | 400 | 1000 | 7012.5 | 0.7 | 1715.6 | G300E | 4444171.88 | 34.87 | G300E | 3528072.9 | 27.68
648 | Story17 | B31 | 32 MPa RC Beam (40 cm x 25 cm) | Beam | 32MPa | Concrete Rectangular | 250 | 400 | 1000 | 7012.5 | 0.7 | 1715.6 | G300E | 4264768.75 | 33.46 | G300E | 2714622.9 | 21.3
649 | Story17 | B32 | 32 MPa RC Beam (40 cm x 25 cm) | Beam | 32MPa | Concrete Rectangular | 250 | 400 | 1000 | 7012.5 | 0.7 | 1715.6 | G300E | 7101617.19 | 55.72 | G300E | 2746673.53 | 21.55
650 | Story17 | B33 | 32 MPa RC Beam (40 cm x 25 cm) | Beam | 32MPa | Concrete Rectangular | 250 | 400 | 1000 | 7012.5 | 0.7 | 1715.6 | G300E | 6362675 | 49.92 | G300E | 1686291.2 | 13.23
651 | Story17 | B34 | 32 MPa RC Beam (40 cm x 25 cm) | Beam | 32MPa | Concrete Rectangular | 250 | 400 | 1000 | 7012.5 | 0.7 | 1715.6 | G300E | 6755959.38 | 53.01 | G300E | 1748331.96 | 13.72
652 | Story17 | B35 | 32 MPa RC Beam (40 cm x 25 cm) | Beam | 32MPa | Concrete Rectangular | 250 | 400 | 1000 | 7012.5 | 0.7 | 1715.6 | G300E | 5664054.69 | 44.44 | G300E | 2731424.85 | 21.43
653 | Story17 | B36 | 32 MPa RC Beam (40 cm x 25 cm) | Beam | 32MPa | Concrete Rectangular | 250 | 400 | 1000 | 7200 | 0.72 | 1761.47 | G300E | 7042800 | 55.26 | G300E | 2816107.2 | 22.1
654 | Story17 | B4 | 32 MPa RC Beam (40 cm x 25 cm) | Beam | 32MPa | Concrete Rectangular | 250 | 400 | 1000 | 7012.5 | 0.7 | 1715.6 | G300E | 4527153.12 | 35.52 | G300E | 2721635.4 | 21.35
655 | Story17 | B40 | 32 MPa RC Beam (40 cm x 25 cm) | Beam | 32MPa | Concrete Rectangular | 250 | 400 | 1000 | 7012.5 | 0.7 | 1715.6 | G300E | 6930395.31 | 54.38 | G300E | 2757861.98 | 21.64
656 | Story17 | B41 | 32 MPa RC Beam (40 cm x 25 cm) | Beam | 32MPa | Concrete Rectangular | 250 | 400 | 1000 | 7012.5 | 0.7 | 1715.6 | G300E | 5664346.88 | 44.44 | G300E | 2731470.43 | 21.43
657 | Story17 | B42 | 32 MPa RC Beam (40 cm x 25 cm) | Beam | 32MPa | Concrete Rectangular | 250 | 400 | 1000 | 7012.5 | 0.7 | 1715.6 | G300E | 6758004.69 | 53.03 | G300E | 1748554.02 | 13.72
658 | Story17 | B43 | 32 MPa RC Beam (40 cm x 25 cm) | Beam | 32MPa | Concrete Rectangular | 250 | 400 | 1000 | 7012.5 | 0.7 | 1715.6 | G300E | 6362967.19 | 49.93 | G300E | 1686285.36 | 13.23
659 | Story17 | B44 | 32 MPa RC Beam (40 cm x 25 cm) | Beam | 32MPa | Concrete Rectangular | 250 | 400 | 1000 | 7012.5 | 0.7 | 1715.6 | G300E | 7102201.56 | 55.73 | G300E | 2746791.58 | 21.55
660 | Story17 | B45 | 32 MPa RC Beam (40 cm x 25 cm) | Beam | 32MPa | Concrete Rectangular | 250 | 400 | 1000 | 7012.5 | 0.7 | 1715.6 | G300E | 4264476.56 | 33.46 | G300E | 2714622.9 | 21.3
661 | Story17 | B46 | 32 MPa RC Beam (40 cm x 25 cm) | Beam | 32MPa | Concrete Rectangular | 250 | 400 | 1000 | 7012.5 | 0.7 | 1715.6 | G300E | 4447385.94 | 34.9 | G300E | 3528072.9 | 27.68
662 | Story17 | B47 | 32 MPa RC Beam (40 cm x 25 cm) | Beam | 32MPa | Concrete Rectangular | 250 | 400 | 1000 | 7012.5 | 0.7 | 1715.6 | G300E | 7102201.56 | 55.73 | G300E | 2746806.77 | 21.55
663 | Story17 | B48 | 32 MPa RC Beam (40 cm x 25 cm) | Beam | 32MPa | Concrete Rectangular | 250 | 400 | 1000 | 7012.5 | 0.7 | 1715.6 | G300E | 6672978.12 | 52.36 | G300E | 2266811.66 | 17.79
664 | Story17 | B49 | 32 MPa RC Beam (40 cm x 25 cm) | Beam | 32MPa | Concrete Rectangular | 250 | 400 | 1000 | 7012.5 | 0.7 | 1715.6 | G300E | 6758004.69 | 53.03 | G300E | 1748520.13 | 13.72
665 | Story17 | B5 | 32 MPa RC Beam (40 cm x 25 cm) | Beam | 32MPa | Concrete Rectangular | 250 | 400 | 1000 | 7012.5 | 0.7 | 1715.6 | G300E | 7149535.94 | 56.1 | G300E | 2890221.74 | 22.68
666 | Story17 | B50 | 32 MPa RC Beam (40 cm x 25 cm) | Beam | 32MPa | Concrete Rectangular | 250 | 400 | 1000 | 7012.5 | 0.7 | 1715.6 | G300E | 6394231.25 | 50.17 | G300E | 2239471.09 | 17.57
667 | Story17 | B51 | 32 MPa RC Beam (40 cm x 25 cm) | Beam | 32MPa | Concrete Rectangular | 250 | 400 | 1000 | 7200 | 0.72 | 1761.47 | G300E | 7114800 | 55.83 | G300E | 2831563.2 | 22.22
668 | Story17 | B52 | 32 MPa RC Beam (40 cm x 25 cm) | Beam | 32MPa | Concrete Rectangular | 250 | 400 | 1000 | 7012.5 | 0.7 | 1715.6 | G300E | 6922214.06 | 54.31 | G300E | 2764762.28 | 21.69
669 | Story17 | B54 | 32 MPa RC Beam (40 cm x 25 cm) | Beam | 32MPa | Concrete Rectangular | 250 | 400 | 1000 | 7012.5 | 0.7 | 1715.6 | G300E | 6924843.75 | 54.33 | G300E | 2764838.24 | 21.69
670 | Story17 | B55 | 32 MPa RC Beam (40 cm x 25 cm) | Beam | 32MPa | Concrete Rectangular | 250 | 400 | 1000 | 7012.5 | 0.7 | 1715.6 | G300E | 6930103.12 | 54.38 | G300E | 2757854.96 | 21.64
671 | Story17 | B56 | 32 MPa RC Beam (40 cm x 25 cm) | Beam | 32MPa | Concrete Rectangular | 250 | 400 | 1000 | 7012.5 | 0.7 | 1715.6 | G300E | 6394815.62 | 50.18 | G300E | 2239433.69 | 17.57
672 | Story17 | B57 | 32 MPa RC Beam (40 cm x 25 cm) | Beam | 32MPa | Concrete Rectangular | 250 | 400 | 1000 | 7012.5 | 0.7 | 1715.6 | G300E | 6758004.69 | 53.03 | G300E | 1748549.34 | 13.72
673 | Story17 | B58 | 32 MPa RC Beam (40 cm x 25 cm) | Beam | 32MPa | Concrete Rectangular | 250 | 400 | 1000 | 7012.5 | 0.7 | 1715.6 | G300E | 6673562.5 | 52.36 | G300E | 2266804.65 | 17.79
674 | Story17 | B59 | 32 MPa RC Beam (40 cm x 25 cm) | Beam | 32MPa | Concrete Rectangular | 250 | 400 | 1000 | 7012.5 | 0.7 | 1715.6 | G300E | 7102201.56 | 55.73 | G300E | 2746789.24 | 21.55
675 | Story17 | B6 | 32 MPa RC Beam (40 cm x 25 cm) | Beam | 32MPa | Concrete Rectangular | 250 | 400 | 1000 | 7012.5 | 0.7 | 1715.6 | G300E | 4418167.19 | 34.67 | G300E | 2985772.9 | 23.43
676 | Story17 | B60 | 32 MPa RC Beam (40 cm x 25 cm) | Beam | 32MPa | Concrete Rectangular | 250 | 400 | 1000 | 7012.5 | 0.7 | 1715.6 | G300E | 4444464.06 | 34.87 | G300E | 3528072.9 | 27.68
677 | Story17 | B61 | 32 MPa RC Beam (40 cm x 25 cm) | Beam | 32MPa | Concrete Rectangular | 250 | 400 | 1000 | 7012.5 | 0.7 | 1715.6 | G300E | 4905828.12 | 38.49 | G300E | 3255754.15 | 25.55
678 | Story17 | B62 | 32 MPa RC Beam (40 cm x 25 cm) | Beam | 32MPa | Concrete Rectangular | 250 | 400 | 1000 | 7012.5 | 0.7 | 1715.6 | G300E | 7009870.31 | 55 | G300E | 1801748.51 | 14.14
679 | Story17 | B63 | 32 MPa RC Beam (40 cm x 25 cm) | Beam | 32MPa | Concrete Rectangular | 250 | 400 | 1000 | 7012.5 | 0.7 | 1715.6 | G300E | 7309362.5 | 57.35 | G300E | 2378262.49 | 18.66
680 | Story17 | B64 | 32 MPa RC Beam (40 cm x 25 cm) | Beam | 32MPa | Concrete Rectangular | 250 | 400 | 1000 | 7012.5 | 0.7 | 1715.6 | G300E | 6131554.69 | 48.11 | G300E | 1695270.71 | 13.3
681 | Story17 | B65 | 32 MPa RC Beam (40 cm x 25 cm) | Beam | 32MPa | Concrete Rectangular | 250 | 400 | 1000 | 7012.5 | 0.7 | 1715.6 | G300E | 7199207.81 | 56.49 | G300E | 2906590.09 | 22.81
682 | Story17 | B66 | 32 MPa RC Beam (40 cm x 25 cm) | Beam | 32MPa | Concrete Rectangular | 250 | 400 | 1000 | 7012.5 | 0.7 | 1715.6 | G300E | 6349818.75 | 49.82 | G300E | 2243790.79 | 17.61
683 | Story17 | B67 | 32 MPa RC Beam (40 cm x 25 cm) | Beam | 32MPa | Concrete Rectangular | 250 | 400 | 1000 | 7012.5 | 0.7 | 1715.6 | G300E | 7305564.06 | 57.32 | G300E | 3042167.42 | 23.87
684 | Story17 | B68 | 32 MPa RC Beam (40 cm x 25 cm) | Beam | 32MPa | Concrete Rectangular | 250 | 400 | 1000 | 7012.5 | 0.7 | 1715.6 | G300E | 5984000 | 46.95 | G300E | 2745373.88 | 21.54
685 | Story17 | B69 | 32 MPa RC Beam (40 cm x 25 cm) | Beam | 32MPa | Concrete Rectangular | 250 | 400 | 1000 | 7012.5 | 0.7 | 1715.6 | G300E | 7305271.88 | 57.32 | G300E | 3042179.11 | 23.87
686 | Story17 | B7 | 32 MPa RC Beam (40 cm x 25 cm) | Beam | 32MPa | Concrete Rectangular | 250 | 400 | 1000 | 7012.5 | 0.7 | 1715.6 | G300E | 7305564.06 | 57.32 | G300E | 3041936.01 | 23.87
687 | Story17 | B70 | 32 MPa RC Beam (40 cm x 25 cm) | Beam | 32MPa | Concrete Rectangular | 250 | 400 | 1000 | 7012.5 | 0.7 | 1715.6 | G300E | 6349234.38 | 49.82 | G300E | 2243767.42 | 17.61
688 | Story17 | B71 | 32 MPa RC Beam (40 cm x 25 cm) | Beam | 32MPa | Concrete Rectangular | 250 | 400 | 1000 | 7012.5 | 0.7 | 1715.6 | G300E | 7199500 | 56.49 | G300E | 2906592.42 | 22.81
689 | Story17 | B72 | 32 MPa RC Beam (40 cm x 25 cm) | Beam | 32MPa | Concrete Rectangular | 250 | 400 | 1000 | 7012.5 | 0.7 | 1715.6 | G300E | 6132139.06 | 48.12 | G300E | 1695269.54 | 13.3
690 | Story17 | B73 | 32 MPa RC Beam (40 cm x 25 cm) | Beam | 32MPa | Concrete Rectangular | 250 | 400 | 1000 | 7012.5 | 0.7 | 1715.6 | G300E | 7309654.69 | 57.35 | G300E | 2378263.66 | 18.66
691 | Story17 | B74 | 32 MPa RC Beam (40 cm x 25 cm) | Beam | 32MPa | Concrete Rectangular | 250 | 400 | 1000 | 7012.5 | 0.7 | 1715.6 | G300E | 7009578.12 | 55 | G300E | 1801747.34 | 14.14
692 | Story17 | B75 | 32 MPa RC Beam (40 cm x 25 cm) | Beam | 32MPa | Concrete Rectangular | 250 | 400 | 1000 | 7012.5 | 0.7 | 1715.6 | G300E | 4892971.88 | 38.39 | G300E | 3255754.15 | 25.55
693 | Story17 | B76 | 32 MPa RC Beam (40 cm x 25 cm) | Beam | 32MPa | Concrete Rectangular | 250 | 400 | 1000 | 7012.5 | 0.7 | 1715.6 | G300E | 4856156.25 | 38.1 | G300E | 3261597.9 | 25.59
694 | Story17 | B77 | 32 MPa RC Beam (40 cm x 25 cm) | Beam | 32MPa | Concrete Rectangular | 250 | 400 | 1000 | 7012.5 | 0.7 | 1715.6 | G300E | 4547021.88 | 35.68 | G300E | 3003304.15 | 23.57
695 | Story17 | B78 | 32 MPa RC Beam (40 cm x 25 cm) | Beam | 32MPa | Concrete Rectangular | 250 | 400 | 1000 | 7012.5 | 0.7 | 1715.6 | G300E | 4419920.31 | 34.68 | G300E | 2985772.9 | 23.43
696 | Story17 | B79 | 32 MPa RC Beam (40 cm x 25 cm) | Beam | 32MPa | Concrete Rectangular | 250 | 400 | 1000 | 7012.5 | 0.7 | 1715.6 | G300E | 4276748.44 | 33.56 | G300E | 2714622.9 | 21.3
697 | Story17 | B8 | 32 MPa RC Beam (40 cm x 25 cm) | Beam | 32MPa | Concrete Rectangular | 250 | 400 | 1000 | 7012.5 | 0.7 | 1715.6 | G300E | 4276748.44 | 33.56 | G300E | 2714622.9 | 21.3
698 | Story17 | B80 | 32 MPa RC Beam (40 cm x 25 cm) | Beam | 32MPa | Concrete Rectangular | 250 | 400 | 1000 | 7012.5 | 0.7 | 1715.6 | G300E | 4420212.5 | 34.68 | G300E | 2985772.9 | 23.43
699 | Story17 | B81 | 32 MPa RC Beam (40 cm x 25 cm) | Beam | 32MPa | Concrete Rectangular | 250 | 400 | 1000 | 7012.5 | 0.7 | 1715.6 | G300E | 4547021.88 | 35.68 | G300E | 3003304.15 | 23.57
700 | Story17 | B82 | 32 MPa RC Beam (40 cm x 25 cm) | Beam | 32MPa | Concrete Rectangular | 250 | 400 | 1000 | 7012.5 | 0.7 | 1715.6 | G300E | 4856156.25 | 38.1 | G300E | 3261597.9 | 25.59
701 | Story17 | B9 | 32 MPa RC Beam (40 cm x 25 cm) | Beam | 32MPa | Concrete Rectangular | 250 | 400 | 1000 | 7012.5 | 0.7 | 1715.6 | G300E | 7305564.06 | 57.32 | G300E | 3042135.87 | 23.87
702 | Story18 | B1 | 32 MPa RC Beam (40 cm x 25 cm) | Beam | 32MPa | Concrete Rectangular | 250 | 400 | 1000 | 7012.5 | 0.7 | 1715.6 | G300E | 5006048.44 | 39.28 | G300E | 3249910.4 | 25.5
703 | Story18 | B10 | 32 MPa RC Beam (40 cm x 25 cm) | Beam | 32MPa | Concrete Rectangular | 250 | 400 | 1000 | 7012.5 | 0.7 | 1715.6 | G300E | 4439496.88 | 34.83 | G300E | 3256922.9 | 25.56
704 | Story18 | B11 | 32 MPa RC Beam (40 cm x 25 cm) | Beam | 32MPa | Concrete Rectangular | 250 | 400 | 1000 | 7012.5 | 0.7 | 1715.6 | G300E | 7262904.69 | 56.99 | G300E | 3038974.4 | 23.84
705 | Story18 | B12 | 32 MPa RC Beam (40 cm x 25 cm) | Beam | 32MPa | Concrete Rectangular | 250 | 400 | 1000 | 7012.5 | 0.7 | 1715.6 | G300E | 4579746.88 | 35.93 | G300E | 2854872.9 | 22.4
706 | Story18 | B13 | 32 MPa RC Beam (40 cm x 25 cm) | Beam | 32MPa | Concrete Rectangular | 250 | 400 | 1000 | 7012.5 | 0.7 | 1715.6 | G300E | 7322218.75 | 57.45 | G300E | 2647340.3 | 20.77
707 | Story18 | B14 | 32 MPa RC Beam (40 cm x 25 cm) | Beam | 32MPa | Concrete Rectangular | 250 | 400 | 1000 | 7012.5 | 0.7 | 1715.6 | G300E | 4969232.81 | 38.99 | G300E | 3255754.15 | 25.55
708 | Story18 | B15 | 32 MPa RC Beam (40 cm x 25 cm) | Beam | 32MPa | Concrete Rectangular | 250 | 400 | 1000 | 7012.5 | 0.7 | 1715.6 | G300E | 4931248.44 | 38.69 | G300E | 3249910.4 | 25.5
709 | Story18 | B16 | 32 MPa RC Beam (40 cm x 25 cm) | Beam | 32MPa | Concrete Rectangular | 250 | 400 | 1000 | 7012.5 | 0.7 | 1715.6 | G300E | 4462579.69 | 35.02 | G300E | 3121347.9 | 24.49
710 | Story18 | B17 | 32 MPa RC Beam (40 cm x 25 cm) | Beam | 32MPa | Concrete Rectangular | 250 | 400 | 1000 | 7012.5 | 0.7 | 1715.6 | G300E | 6986203.12 | 54.82 | G300E | 1256559.36 | 9.86
711 | Story18 | B18 | 32 MPa RC Beam (40 cm x 25 cm) | Beam | 32MPa | Concrete Rectangular | 250 | 400 | 1000 | 7012.5 | 0.7 | 1715.6 | G300E | 6630903.12 | 52.03 | G300E | 2268377.79 | 17.8
712 | Story18 | B19 | 32 MPa RC Beam (40 cm x 25 cm) | Beam | 32MPa | Concrete Rectangular | 250 | 400 | 1000 | 7012.5 | 0.7 | 1715.6 | G300E | 6043314.06 | 47.42 | G300E | 1133544.91 | 8.89
713 | Story18 | B2 | 32 MPa RC Beam (40 cm x 25 cm) | Beam | 32MPa | Concrete Rectangular | 250 | 400 | 1000 | 7012.5 | 0.7 | 1715.6 | G300E | 4953162.5 | 38.86 | G300E | 3255754.15 | 25.55
714 | Story18 | B20 | 32 MPa RC Beam (40 cm x 25 cm) | Beam | 32MPa | Concrete Rectangular | 250 | 400 | 1000 | 7012.5 | 0.7 | 1715.6 | G300E | 6354201.56 | 49.86 | G300E | 1693625.11 | 13.29
715 | Story18 | B21 | 32 MPa RC Beam (40 cm x 25 cm) | Beam | 32MPa | Concrete Rectangular | 250 | 400 | 1000 | 7012.5 | 0.7 | 1715.6 | G300E | 6348942.19 | 49.82 | G300E | 2245356.92 | 17.62
716 | Story18 | B22 | 32 MPa RC Beam (40 cm x 25 cm) | Beam | 32MPa | Concrete Rectangular | 250 | 400 | 1000 | 7200 | 0.72 | 1761.47 | G300E | 7040400 | 55.24 | G300E | 2826667.2 | 22.18
717 | Story18 | B23 | 32 MPa RC Beam (40 cm x 25 cm) | Beam | 32MPa | Concrete Rectangular | 250 | 400 | 1000 | 7012.5 | 0.7 | 1715.6 | G300E | 6042729.69 | 47.41 | G300E | 2748309.78 | 21.56
718 | Story18 | B24 | 32 MPa RC Beam (40 cm x 25 cm) | Beam | 32MPa | Concrete Rectangular | 250 | 400 | 1000 | 7200 | 0.72 | 1761.47 | G300E | 7098900 | 55.7 | G300E | 2840887.2 | 22.29
719 | Story18 | B25 | 32 MPa RC Beam (40 cm x 25 cm) | Beam | 32MPa | Concrete Rectangular | 250 | 400 | 1000 | 7012.5 | 0.7 | 1715.6 | G300E | 6382835.94 | 50.08 | G300E | 2246598.13 | 17.63
720 | Story18 | B26 | 32 MPa RC Beam (40 cm x 25 cm) | Beam | 32MPa | Concrete Rectangular | 250 | 400 | 1000 | 7012.5 | 0.7 | 1715.6 | G300E | 6319431.25 | 49.58 | G300E | 1697172.26 | 13.32
721 | Story18 | B27 | 32 MPa RC Beam (40 cm x 25 cm) | Beam | 32MPa | Concrete Rectangular | 250 | 400 | 1000 | 7012.5 | 0.7 | 1715.6 | G300E | 6107010.94 | 47.92 | G300E | 1150885.66 | 9.03
722 | Story18 | B28 | 32 MPa RC Beam (40 cm x 25 cm) | Beam | 32MPa | Concrete Rectangular | 250 | 400 | 1000 | 7012.5 | 0.7 | 1715.6 | G300E | 6633240.63 | 52.05 | G300E | 2268492.33 | 17.8
723 | Story18 | B29 | 32 MPa RC Beam (40 cm x 25 cm) | Beam | 32MPa | Concrete Rectangular | 250 | 400 | 1000 | 7012.5 | 0.7 | 1715.6 | G300E | 6989125 | 54.84 | G300E | 1256919.33 | 9.86
724 | Story18 | B3 | 32 MPa RC Beam (40 cm x 25 cm) | Beam | 32MPa | Concrete Rectangular | 250 | 400 | 1000 | 7012.5 | 0.7 | 1715.6 | G300E | 7223751.56 | 56.68 | G300E | 1922545.83 | 15.09
725 | Story18 | B30 | 32 MPa RC Beam (40 cm x 25 cm) | Beam | 32MPa | Concrete Rectangular | 250 | 400 | 1000 | 7012.5 | 0.7 | 1715.6 | G300E | 4462871.88 | 35.02 | G300E | 3121347.9 | 24.49
726 | Story18 | B31 | 32 MPa RC Beam (40 cm x 25 cm) | Beam | 32MPa | Concrete Rectangular | 250 | 400 | 1000 | 7012.5 | 0.7 | 1715.6 | G300E | 4265353.12 | 33.47 | G300E | 1630022.9 | 12.79
727 | Story18 | B32 | 32 MPa RC Beam (40 cm x 25 cm) | Beam | 32MPa | Concrete Rectangular | 250 | 400 | 1000 | 7012.5 | 0.7 | 1715.6 | G300E | 7098403.12 | 55.7 | G300E | 2877012.53 | 22.57
728 | Story18 | B33 | 32 MPa RC Beam (40 cm x 25 cm) | Beam | 32MPa | Concrete Rectangular | 250 | 400 | 1000 | 7012.5 | 0.7 | 1715.6 | G300E | 6388095.31 | 50.12 | G300E | 1687510.21 | 13.24
729 | Story18 | B34 | 32 MPa RC Beam (40 cm x 25 cm) | Beam | 32MPa | Concrete Rectangular | 250 | 400 | 1000 | 7012.5 | 0.7 | 1715.6 | G300E | 6761803.12 | 53.06 | G300E | 1748015.22 | 13.72
730 | Story18 | B35 | 32 MPa RC Beam (40 cm x 25 cm) | Beam | 32MPa | Concrete Rectangular | 250 | 400 | 1000 | 7012.5 | 0.7 | 1715.6 | G300E | 5680709.37 | 44.57 | G300E | 1647411.56 | 12.93
731 | Story18 | B36 | 32 MPa RC Beam (40 cm x 25 cm) | Beam | 32MPa | Concrete Rectangular | 250 | 400 | 1000 | 7200 | 0.72 | 1761.47 | G300E | 7043700 | 55.27 | G300E | 2817132 | 22.1
732 | Story18 | B4 | 32 MPa RC Beam (40 cm x 25 cm) | Beam | 32MPa | Concrete Rectangular | 250 | 400 | 1000 | 7012.5 | 0.7 | 1715.6 | G300E | 4559585.94 | 35.78 | G300E | 2713454.15 | 21.29
733 | Story18 | B40 | 32 MPa RC Beam (40 cm x 25 cm) | Beam | 32MPa | Concrete Rectangular | 250 | 400 | 1000 | 7012.5 | 0.7 | 1715.6 | G300E | 6931564.06 | 54.39 | G300E | 2758580.76 | 21.64
734 | Story18 | B41 | 32 MPa RC Beam (40 cm x 25 cm) | Beam | 32MPa | Concrete Rectangular | 250 | 400 | 1000 | 7012.5 | 0.7 | 1715.6 | G300E | 5682462.5 | 44.59 | G300E | 1647465.33 | 12.93
735 | Story18 | B42 | 32 MPa RC Beam (40 cm x 25 cm) | Beam | 32MPa | Concrete Rectangular | 250 | 400 | 1000 | 7012.5 | 0.7 | 1715.6 | G300E | 6763556.25 | 53.07 | G300E | 1748239.62 | 13.72
736 | Story18 | B43 | 32 MPa RC Beam (40 cm x 25 cm) | Beam | 32MPa | Concrete Rectangular | 250 | 400 | 1000 | 7012.5 | 0.7 | 1715.6 | G300E | 6388095.31 | 50.12 | G300E | 1687506.7 | 13.24
737 | Story18 | B44 | 32 MPa RC Beam (40 cm x 25 cm) | Beam | 32MPa | Concrete Rectangular | 250 | 400 | 1000 | 7012.5 | 0.7 | 1715.6 | G300E | 7099571.88 | 55.71 | G300E | 2877141.09 | 22.58
738 | Story18 | B45 | 32 MPa RC Beam (40 cm x 25 cm) | Beam | 32MPa | Concrete Rectangular | 250 | 400 | 1000 | 7012.5 | 0.7 | 1715.6 | G300E | 4264768.75 | 33.46 | G300E | 1630022.9 | 12.79
739 | Story18 | B46 | 32 MPa RC Beam (40 cm x 25 cm) | Beam | 32MPa | Concrete Rectangular | 250 | 400 | 1000 | 7012.5 | 0.7 | 1715.6 | G300E | 4462871.88 | 35.02 | G300E | 3121347.9 | 24.49
740 | Story18 | B47 | 32 MPa RC Beam (40 cm x 25 cm) | Beam | 32MPa | Concrete Rectangular | 250 | 400 | 1000 | 7012.5 | 0.7 | 1715.6 | G300E | 7099279.69 | 55.7 | G300E | 2877153.95 | 22.58
741 | Story18 | B48 | 32 MPa RC Beam (40 cm x 25 cm) | Beam | 32MPa | Concrete Rectangular | 250 | 400 | 1000 | 7012.5 | 0.7 | 1715.6 | G300E | 6633532.81 | 52.05 | G300E | 2268507.52 | 17.8
742 | Story18 | B49 | 32 MPa RC Beam (40 cm x 25 cm) | Beam | 32MPa | Concrete Rectangular | 250 | 400 | 1000 | 7012.5 | 0.7 | 1715.6 | G300E | 6763264.06 | 53.07 | G300E | 1748210.41 | 13.72
743 | Story18 | B5 | 32 MPa RC Beam (40 cm x 25 cm) | Beam | 32MPa | Concrete Rectangular | 250 | 400 | 1000 | 7012.5 | 0.7 | 1715.6 | G300E | 7213232.81 | 56.6 | G300E | 3022644.62 | 23.72
744 | Story18 | B50 | 32 MPa RC Beam (40 cm x 25 cm) | Beam | 32MPa | Concrete Rectangular | 250 | 400 | 1000 | 7012.5 | 0.7 | 1715.6 | G300E | 6319431.25 | 49.58 | G300E | 1697216.68 | 13.32
745 | Story18 | B51 | 32 MPa RC Beam (40 cm x 25 cm) | Beam | 32MPa | Concrete Rectangular | 250 | 400 | 1000 | 7200 | 0.72 | 1761.47 | G300E | 7115400 | 55.83 | G300E | 2832282 | 22.22
746 | Story18 | B52 | 32 MPa RC Beam (40 cm x 25 cm) | Beam | 32MPa | Concrete Rectangular | 250 | 400 | 1000 | 7012.5 | 0.7 | 1715.6 | G300E | 6910234.38 | 54.22 | G300E | 2766766.68 | 21.71
747 | Story18 | B54 | 32 MPa RC Beam (40 cm x 25 cm) | Beam | 32MPa | Concrete Rectangular | 250 | 400 | 1000 | 7012.5 | 0.7 | 1715.6 | G300E | 6914617.19 | 54.25 | G300E | 2766905.76 | 21.71
748 | Story18 | B55 | 32 MPa RC Beam (40 cm x 25 cm) | Beam | 32MPa | Concrete Rectangular | 250 | 400 | 1000 | 7012.5 | 0.7 | 1715.6 | G300E | 6931564.06 | 54.39 | G300E | 2758574.91 | 21.64
749 | Story18 | B56 | 32 MPa RC Beam (40 cm x 25 cm) | Beam | 32MPa | Concrete Rectangular | 250 | 400 | 1000 | 7012.5 | 0.7 | 1715.6 | G300E | 6319139.06 | 49.58 | G300E | 1697172.26 | 13.32
750 | Story18 | B57 | 32 MPa RC Beam (40 cm x 25 cm) | Beam | 32MPa | Concrete Rectangular | 250 | 400 | 1000 | 7012.5 | 0.7 | 1715.6 | G300E | 6763556.25 | 53.07 | G300E | 1748238.46 | 13.72
751 | Story18 | B58 | 32 MPa RC Beam (40 cm x 25 cm) | Beam | 32MPa | Concrete Rectangular | 250 | 400 | 1000 | 7012.5 | 0.7 | 1715.6 | G300E | 6633240.63 | 52.05 | G300E | 2268499.34 | 17.8
752 | Story18 | B59 | 32 MPa RC Beam (40 cm x 25 cm) | Beam | 32MPa | Concrete Rectangular | 250 | 400 | 1000 | 7012.5 | 0.7 | 1715.6 | G300E | 7099571.88 | 55.71 | G300E | 2877141.09 | 22.58
753 | Story18 | B6 | 32 MPa RC Beam (40 cm x 25 cm) | Beam | 32MPa | Concrete Rectangular | 250 | 400 | 1000 | 7012.5 | 0.7 | 1715.6 | G300E | 4438035.94 | 34.82 | G300E | 3256922.9 | 25.56
754 | Story18 | B60 | 32 MPa RC Beam (40 cm x 25 cm) | Beam | 32MPa | Concrete Rectangular | 250 | 400 | 1000 | 7012.5 | 0.7 | 1715.6 | G300E | 4463164.06 | 35.02 | G300E | 3121347.9 | 24.49
755 | Story18 | B61 | 32 MPa RC Beam (40 cm x 25 cm) | Beam | 32MPa | Concrete Rectangular | 250 | 400 | 1000 | 7012.5 | 0.7 | 1715.6 | G300E | 5008678.12 | 39.3 | G300E | 3249910.4 | 25.5
756 | Story18 | B62 | 32 MPa RC Beam (40 cm x 25 cm) | Beam | 32MPa | Concrete Rectangular | 250 | 400 | 1000 | 7012.5 | 0.7 | 1715.6 | G300E | 6989125 | 54.84 | G300E | 1256926.34 | 9.86
757 | Story18 | B63 | 32 MPa RC Beam (40 cm x 25 cm) | Beam | 32MPa | Concrete Rectangular | 250 | 400 | 1000 | 7012.5 | 0.7 | 1715.6 | G300E | 7322218.75 | 57.45 | G300E | 2647335.62 | 20.77
758 | Story18 | B64 | 32 MPa RC Beam (40 cm x 25 cm) | Beam | 32MPa | Concrete Rectangular | 250 | 400 | 1000 | 7012.5 | 0.7 | 1715.6 | G300E | 6107010.94 | 47.92 | G300E | 1150891.5 | 9.03
759 | Story18 | B65 | 32 MPa RC Beam (40 cm x 25 cm) | Beam | 32MPa | Concrete Rectangular | 250 | 400 | 1000 | 7012.5 | 0.7 | 1715.6 | G300E | 7262904.69 | 56.99 | G300E | 3038960.38 | 23.84
760 | Story18 | B66 | 32 MPa RC Beam (40 cm x 25 cm) | Beam | 32MPa | Concrete Rectangular | 250 | 400 | 1000 | 7012.5 | 0.7 | 1715.6 | G300E | 6383420.31 | 50.09 | G300E | 2246610.99 | 17.63
761 | Story18 | B67 | 32 MPa RC Beam (40 cm x 25 cm) | Beam | 32MPa | Concrete Rectangular | 250 | 400 | 1000 | 7012.5 | 0.7 | 1715.6 | G300E | 7309946.88 | 57.36 | G300E | 3171968.8 | 24.89
762 | Story18 | B68 | 32 MPa RC Beam (40 cm x 25 cm) | Beam | 32MPa | Concrete Rectangular | 250 | 400 | 1000 | 7012.5 | 0.7 | 1715.6 | G300E | 6043021.88 | 47.42 | G300E | 2748367.05 | 21.56
763 | Story18 | B69 | 32 MPa RC Beam (40 cm x 25 cm) | Beam | 32MPa | Concrete Rectangular | 250 | 400 | 1000 | 7012.5 | 0.7 | 1715.6 | G300E | 7309362.5 | 57.35 | G300E | 3171974.64 | 24.89
764 | Story18 | B7 | 32 MPa RC Beam (40 cm x 25 cm) | Beam | 32MPa | Concrete Rectangular | 250 | 400 | 1000 | 7012.5 | 0.7 | 1715.6 | G300E | 7308778.12 | 57.35 | G300E | 3171736.22 | 24.89
765 | Story18 | B70 | 32 MPa RC Beam (40 cm x 25 cm) | Beam | 32MPa | Concrete Rectangular | 250 | 400 | 1000 | 7012.5 | 0.7 | 1715.6 | G300E | 6382835.94 | 50.08 | G300E | 2246574.76 | 17.63
766 | Story18 | B71 | 32 MPa RC Beam (40 cm x 25 cm) | Beam | 32MPa | Concrete Rectangular | 250 | 400 | 1000 | 7012.5 | 0.7 | 1715.6 | G300E | 7262904.69 | 56.99 | G300E | 3038962.71 | 23.84
767 | Story18 | B72 | 32 MPa RC Beam (40 cm x 25 cm) | Beam | 32MPa | Concrete Rectangular | 250 | 400 | 1000 | 7012.5 | 0.7 | 1715.6 | G300E | 6107010.94 | 47.92 | G300E | 1150887.99 | 9.03
768 | Story18 | B73 | 32 MPa RC Beam (40 cm x 25 cm) | Beam | 32MPa | Concrete Rectangular | 250 | 400 | 1000 | 7012.5 | 0.7 | 1715.6 | G300E | 7322218.75 | 57.45 | G300E | 2647335.62 | 20.77
769 | Story18 | B74 | 32 MPa RC Beam (40 cm x 25 cm) | Beam | 32MPa | Concrete Rectangular | 250 | 400 | 1000 | 7012.5 | 0.7 | 1715.6 | G300E | 6989125 | 54.84 | G300E | 1256922.84 | 9.86
770 | Story18 | B75 | 32 MPa RC Beam (40 cm x 25 cm) | Beam | 32MPa | Concrete Rectangular | 250 | 400 | 1000 | 7012.5 | 0.7 | 1715.6 | G300E | 4930956.25 | 38.69 | G300E | 3249910.4 | 25.5
771 | Story18 | B76 | 32 MPa RC Beam (40 cm x 25 cm) | Beam | 32MPa | Concrete Rectangular | 250 | 400 | 1000 | 7012.5 | 0.7 | 1715.6 | G300E | 4969232.81 | 38.99 | G300E | 3255754.15 | 25.55
772 | Story18 | B77 | 32 MPa RC Beam (40 cm x 25 cm) | Beam | 32MPa | Concrete Rectangular | 250 | 400 | 1000 | 7012.5 | 0.7 | 1715.6 | G300E | 4580331.25 | 35.94 | G300E | 2854872.9 | 22.4
773 | Story18 | B78 | 32 MPa RC Beam (40 cm x 25 cm) | Beam | 32MPa | Concrete Rectangular | 250 | 400 | 1000 | 7012.5 | 0.7 | 1715.6 | G300E | 4439204.69 | 34.83 | G300E | 3256922.9 | 25.56
774 | Story18 | B79 | 32 MPa RC Beam (40 cm x 25 cm) | Beam | 32MPa | Concrete Rectangular | 250 | 400 | 1000 | 7012.5 | 0.7 | 1715.6 | G300E | 4274118.75 | 33.54 | G300E | 1630022.9 | 12.79
775 | Story18 | B8 | 32 MPa RC Beam (40 cm x 25 cm) | Beam | 32MPa | Concrete Rectangular | 250 | 400 | 1000 | 7012.5 | 0.7 | 1715.6 | G300E | 4274118.75 | 33.54 | G300E | 1630022.9 | 12.79
776 | Story18 | B80 | 32 MPa RC Beam (40 cm x 25 cm) | Beam | 32MPa | Concrete Rectangular | 250 | 400 | 1000 | 7012.5 | 0.7 | 1715.6 | G300E | 4439204.69 | 34.83 | G300E | 3256922.9 | 25.56
777 | Story18 | B81 | 32 MPa RC Beam (40 cm x 25 cm) | Beam | 32MPa | Concrete Rectangular | 250 | 400 | 1000 | 7012.5 | 0.7 | 1715.6 | G300E | 4580331.25 | 35.94 | G300E | 2854872.9 | 22.4
778 | Story18 | B82 | 32 MPa RC Beam (40 cm x 25 cm) | Beam | 32MPa | Concrete Rectangular | 250 | 400 | 1000 | 7012.5 | 0.7 | 1715.6 | G300E | 4969232.81 | 38.99 | G300E | 3255754.15 | 25.55
779 | Story18 | B9 | 32 MPa RC Beam (40 cm x 25 cm) | Beam | 32MPa | Concrete Rectangular | 250 | 400 | 1000 | 7012.5 | 0.7 | 1715.6 | G300E | 7309070.31 | 57.35 | G300E | 3171933.74 | 24.89
780 | Story19 | B1 | 32 MPa RC Beam (50 cm x 25 cm) | Beam | 32MPa | Concrete Rectangular | 250 | 500 | 1250 | 7025 | 0.88 | 2148.32 | G300E | 4152067.71 | 32.58 | G300E | 3908639.75 | 30.67
781 | Story19 | B10 | 32 MPa RC Beam (50 cm x 25 cm) | Beam | 32MPa | Concrete Rectangular | 250 | 500 | 1250 | 7025 | 0.88 | 2148.32 | G300E | 3979077.08 | 31.22 | G300E | 3908639.75 | 30.67
782 | Story19 | B11 | 32 MPa RC Beam (50 cm x 25 cm) | Beam | 32MPa | Concrete Rectangular | 250 | 500 | 1250 | 7025 | 0.88 | 2148.32 | G300E | 5771330.21 | 45.28 | G300E | 3040610.26 | 23.86
783 | Story19 | B12 | 32 MPa RC Beam (50 cm x 25 cm) | Beam | 32MPa | Concrete Rectangular | 250 | 500 | 1250 | 7025 | 0.88 | 2148.32 | G300E | 4010104.17 | 31.46 | G300E | 3263510.58 | 25.61
784 | Story19 | B13 | 32 MPa RC Beam (50 cm x 25 cm) | Beam | 32MPa | Concrete Rectangular | 250 | 500 | 1250 | 7025 | 0.88 | 2148.32 | G300E | 5915928.12 | 46.42 | G300E | 2094373.49 | 16.43
785 | Story19 | B14 | 32 MPa RC Beam (50 cm x 25 cm) | Beam | 32MPa | Concrete Rectangular | 250 | 500 | 1250 | 7025 | 0.88 | 2148.32 | G300E | 4219390.62 | 33.11 | G300E | 3908639.75 | 30.67
786 | Story19 | B15 | 32 MPa RC Beam (50 cm x 25 cm) | Beam | 32MPa | Concrete Rectangular | 250 | 500 | 1250 | 7025 | 0.88 | 2148.32 | G300E | 4153823.96 | 32.59 | G300E | 3908639.75 | 30.67
787 | Story19 | B16 | 32 MPa RC Beam (50 cm x 25 cm) | Beam | 32MPa | Concrete Rectangular | 250 | 500 | 1250 | 7025 | 0.88 | 2148.32 | G300E | 3905607.29 | 30.64 | G300E | 3908639.75 | 30.67
788 | Story19 | B17 | 32 MPa RC Beam (50 cm x 25 cm) | Beam | 32MPa | Concrete Rectangular | 250 | 500 | 1250 | 7025 | 0.88 | 2148.32 | G300E | 5564092.71 | 43.66 | G300E | 771198.65 | 6.05
789 | Story19 | B18 | 32 MPa RC Beam (50 cm x 25 cm) | Beam | 32MPa | Concrete Rectangular | 250 | 500 | 1250 | 7025 | 0.88 | 2148.32 | G300E | 5572873.96 | 43.73 | G300E | 2026752.02 | 15.9
790 | Story19 | B19 | 32 MPa RC Beam (50 cm x 25 cm) | Beam | 32MPa | Concrete Rectangular | 250 | 500 | 1250 | 7025 | 0.88 | 2148.32 | G300E | 5095173.96 | 39.98 | G300E | 689663.28 | 5.41
791 | Story19 | B2 | 32 MPa RC Beam (50 cm x 25 cm) | Beam | 32MPa | Concrete Rectangular | 250 | 500 | 1250 | 7025 | 0.88 | 2148.32 | G300E | 4210316.67 | 33.04 | G300E | 3908639.75 | 30.67
792 | Story19 | B20 | 32 MPa RC Beam (50 cm x 25 cm) | Beam | 32MPa | Concrete Rectangular | 250 | 500 | 1250 | 7025 | 0.88 | 2148.32 | G300E | 5240064.58 | 41.12 | G300E | 2006419.03 | 15.74
793 | Story19 | B21 | 32 MPa RC Beam (50 cm x 25 cm) | Beam | 32MPa | Concrete Rectangular | 250 | 500 | 1250 | 7025 | 0.88 | 2148.32 | G300E | 5401932.29 | 42.39 | G300E | 2018099.56 | 15.83
794 | Story19 | B22 | 32 MPa RC Beam (50 cm x 25 cm) | Beam | 32MPa | Concrete Rectangular | 250 | 500 | 1250 | 7200 | 0.9 | 2201.83 | G300E | 5833800 | 45.77 | G300E | 2692224 | 21.12
795 | Story19 | B23 | 32 MPa RC Beam (50 cm x 25 cm) | Beam | 32MPa | Concrete Rectangular | 250 | 500 | 1250 | 7025 | 0.88 | 2148.32 | G300E | 5312948.96 | 41.69 | G300E | 1982670.14 | 15.56
796 | Story19 | B24 | 32 MPa RC Beam (50 cm x 25 cm) | Beam | 32MPa | Concrete Rectangular | 250 | 500 | 1250 | 7200 | 0.9 | 2201.83 | G300E | 5857500 | 45.96 | G300E | 2698551 | 21.17
797 | Story19 | B25 | 32 MPa RC Beam (50 cm x 25 cm) | Beam | 32MPa | Concrete Rectangular | 250 | 500 | 1250 | 7025 | 0.88 | 2148.32 | G300E | 5323193.75 | 41.77 | G300E | 2018989.39 | 15.84
798 | Story19 | B26 | 32 MPa RC Beam (50 cm x 25 cm) | Beam | 32MPa | Concrete Rectangular | 250 | 500 | 1250 | 7025 | 0.88 | 2148.32 | G300E | 5267286.46 | 41.33 | G300E | 2006553.68 | 15.74
799 | Story19 | B27 | 32 MPa RC Beam (50 cm x 25 cm) | Beam | 32MPa | Concrete Rectangular | 250 | 500 | 1250 | 7025 | 0.88 | 2148.32 | G300E | 5127664.58 | 40.23 | G300E | 699057.75 | 5.49
800 | Story19 | B28 | 32 MPa RC Beam (50 cm x 25 cm) | Beam | 32MPa | Concrete Rectangular | 250 | 500 | 1250 | 7025 | 0.88 | 2148.32 | G300E | 5574044.79 | 43.74 | G300E | 2026952.52 | 15.9
801 | Story19 | B29 | 32 MPa RC Beam (50 cm x 25 cm) | Beam | 32MPa | Concrete Rectangular | 250 | 500 | 1250 | 7025 | 0.88 | 2148.32 | G300E | 5566434.38 | 43.68 | G300E | 771479.65 | 6.05
802 | Story19 | B3 | 32 MPa RC Beam (50 cm x 25 cm) | Beam | 32MPa | Concrete Rectangular | 250 | 500 | 1250 | 7025 | 0.88 | 2148.32 | G300E | 5946955.21 | 46.66 | G300E | 1413876.38 | 11.09
803 | Story19 | B30 | 32 MPa RC Beam (50 cm x 25 cm) | Beam | 32MPa | Concrete Rectangular | 250 | 500 | 1250 | 7025 | 0.88 | 2148.32 | G300E | 3905607.29 | 30.64 | G300E | 3908639.75 | 30.67
804 | Story19 | B31 | 32 MPa RC Beam (50 cm x 25 cm) | Beam | 32MPa | Concrete Rectangular | 250 | 500 | 1250 | 7025 | 0.88 | 2148.32 | G300E | 3818672.92 | 29.96 | G300E | 1973252.25 | 15.48
805 | Story19 | B32 | 32 MPa RC Beam (50 cm x 25 cm) | Beam | 32MPa | Concrete Rectangular | 250 | 500 | 1250 | 7025 | 0.88 | 2148.32 | G300E | 5884608.33 | 46.17 | G300E | 2693746.49 | 21.14
806 | Story19 | B33 | 32 MPa RC Beam (50 cm x 25 cm) | Beam | 32MPa | Concrete Rectangular | 250 | 500 | 1250 | 7025 | 0.88 | 2148.32 | G300E | 5542725 | 43.49 | G300E | 1993254.47 | 15.64
807 | Story19 | B34 | 32 MPa RC Beam (50 cm x 25 cm) | Beam | 32MPa | Concrete Rectangular | 250 | 500 | 1250 | 7025 | 0.88 | 2148.32 | G300E | 5639318.75 | 44.25 | G300E | 2028764.39 | 15.92
808 | Story19 | B35 | 32 MPa RC Beam (50 cm x 25 cm) | Beam | 32MPa | Concrete Rectangular | 250 | 500 | 1250 | 7025 | 0.88 | 2148.32 | G300E | 4972529.17 | 39.02 | G300E | 1973252.25 | 15.48
809 | Story19 | B36 | 32 MPa RC Beam (50 cm x 25 cm) | Beam | 32MPa | Concrete Rectangular | 250 | 500 | 1250 | 7200 | 0.9 | 2201.83 | G300E | 5946000 | 46.65 | G300E | 2693373 | 21.13
810 | Story19 | B4 | 32 MPa RC Beam (50 cm x 25 cm) | Beam | 32MPa | Concrete Rectangular | 250 | 500 | 1250 | 7025 | 0.88 | 2148.32 | G300E | 3996054.17 | 31.35 | G300E | 3263510.58 | 25.61
811 | Story19 | B40 | 32 MPa RC Beam (50 cm x 25 cm) | Beam | 32MPa | Concrete Rectangular | 250 | 500 | 1250 | 7025 | 0.88 | 2148.32 | G300E | 5829579.17 | 45.74 | G300E | 2634969.2 | 20.67
812 | Story19 | B41 | 32 MPa RC Beam (50 cm x 25 cm) | Beam | 32MPa | Concrete Rectangular | 250 | 500 | 1250 | 7025 | 0.88 | 2148.32 | G300E | 4971943.75 | 39.01 | G300E | 1973252.25 | 15.48
813 | Story19 | B42 | 32 MPa RC Beam (50 cm x 25 cm) | Beam | 32MPa | Concrete Rectangular | 250 | 500 | 1250 | 7025 | 0.88 | 2148.32 | G300E | 5640782.29 | 44.26 | G300E | 2028935.62 | 15.92
814 | Story19 | B43 | 32 MPa RC Beam (50 cm x 25 cm) | Beam | 32MPa | Concrete Rectangular | 250 | 500 | 1250 | 7025 | 0.88 | 2148.32 | G300E | 5542725 | 43.49 | G300E | 1993263.26 | 15.64
815 | Story19 | B44 | 32 MPa RC Beam (50 cm x 25 cm) | Beam | 32MPa | Concrete Rectangular | 250 | 500 | 1250 | 7025 | 0.88 | 2148.32 | G300E | 5885779.17 | 46.18 | G300E | 2693882.6 | 21.14
816 | Story19 | B45 | 32 MPa RC Beam (50 cm x 25 cm) | Beam | 32MPa | Concrete Rectangular | 250 | 500 | 1250 | 7025 | 0.88 | 2148.32 | G300E | 3818380.21 | 29.96 | G300E | 1973252.25 | 15.48
817 | Story19 | B46 | 32 MPa RC Beam (50 cm x 25 cm) | Beam | 32MPa | Concrete Rectangular | 250 | 500 | 1250 | 7025 | 0.88 | 2148.32 | G300E | 3905607.29 | 30.64 | G300E | 3908639.75 | 30.67
818 | Story19 | B47 | 32 MPa RC Beam (50 cm x 25 cm) | Beam | 32MPa | Concrete Rectangular | 250 | 500 | 1250 | 7025 | 0.88 | 2148.32 | G300E | 5885486.46 | 46.18 | G300E | 2693892.85 | 21.14
819 | Story19 | B48 | 32 MPa RC Beam (50 cm x 25 cm) | Beam | 32MPa | Concrete Rectangular | 250 | 500 | 1250 | 7025 | 0.88 | 2148.32 | G300E | 5574337.5 | 43.74 | G300E | 2026959.84 | 15.9
820 | Story19 | B49 | 32 MPa RC Beam (50 cm x 25 cm) | Beam | 32MPa | Concrete Rectangular | 250 | 500 | 1250 | 7025 | 0.88 | 2148.32 | G300E | 5640489.58 | 44.26 | G300E | 2028910.74 | 15.92
821 | Story19 | B5 | 32 MPa RC Beam (50 cm x 25 cm) | Beam | 32MPa | Concrete Rectangular | 250 | 500 | 1250 | 7025 | 0.88 | 2148.32 | G300E | 5737376.04 | 45.02 | G300E | 3036846.03 | 23.83
822 | Story19 | B50 | 32 MPa RC Beam (50 cm x 25 cm) | Beam | 32MPa | Concrete Rectangular | 250 | 500 | 1250 | 7025 | 0.88 | 2148.32 | G300E | 5267579.17 | 41.33 | G300E | 2006556.6 | 15.74
823 | Story19 | B51 | 32 MPa RC Beam (50 cm x 25 cm) | Beam | 32MPa | Concrete Rectangular | 250 | 500 | 1250 | 7200 | 0.9 | 2201.83 | G300E | 5974200 | 46.88 | G300E | 2700603 | 21.19
824 | Story19 | B52 | 32 MPa RC Beam (50 cm x 25 cm) | Beam | 32MPa | Concrete Rectangular | 250 | 500 | 1250 | 7025 | 0.88 | 2148.32 | G300E | 5716008.33 | 44.85 | G300E | 2632980.24 | 20.66
825 | Story19 | B54 | 32 MPa RC Beam (50 cm x 25 cm) | Beam | 32MPa | Concrete Rectangular | 250 | 500 | 1250 | 7025 | 0.88 | 2148.32 | G300E | 5715422.92 | 44.85 | G300E | 2632971.46 | 20.66
826 | Story19 | B55 | 32 MPa RC Beam (50 cm x 25 cm) | Beam | 32MPa | Concrete Rectangular | 250 | 500 | 1250 | 7025 | 0.88 | 2148.32 | G300E | 5829579.17 | 45.74 | G300E | 2634964.81 | 20.67
827 | Story19 | B56 | 32 MPa RC Beam (50 cm x 25 cm) | Beam | 32MPa | Concrete Rectangular | 250 | 500 | 1250 | 7025 | 0.88 | 2148.32 | G300E | 5267286.46 | 41.33 | G300E | 2006555.14 | 15.74
828 | Story19 | B57 | 32 MPa RC Beam (50 cm x 25 cm) | Beam | 32MPa | Concrete Rectangular | 250 | 500 | 1250 | 7025 | 0.88 | 2148.32 | G300E | 5640782.29 | 44.26 | G300E | 2028934.16 | 15.92
829 | Story19 | B58 | 32 MPa RC Beam (50 cm x 25 cm) | Beam | 32MPa | Concrete Rectangular | 250 | 500 | 1250 | 7025 | 0.88 | 2148.32 | G300E | 5574044.79 | 43.74 | G300E | 2026959.84 | 15.9
830 | Story19 | B59 | 32 MPa RC Beam (50 cm x 25 cm) | Beam | 32MPa | Concrete Rectangular | 250 | 500 | 1250 | 7025 | 0.88 | 2148.32 | G300E | 5885779.17 | 46.18 | G300E | 2693879.68 | 21.14
831 | Story19 | B6 | 32 MPa RC Beam (50 cm x 25 cm) | Beam | 32MPa | Concrete Rectangular | 250 | 500 | 1250 | 7025 | 0.88 | 2148.32 | G300E | 3977906.25 | 31.21 | G300E | 3908639.75 | 30.67
832 | Story19 | B60 | 32 MPa RC Beam (50 cm x 25 cm) | Beam | 32MPa | Concrete Rectangular | 250 | 500 | 1250 | 7025 | 0.88 | 2148.32 | G300E | 3905900 | 30.65 | G300E | 3908639.75 | 30.67
833 | Story19 | B61 | 32 MPa RC Beam (50 cm x 25 cm) | Beam | 32MPa | Concrete Rectangular | 250 | 500 | 1250 | 7025 | 0.88 | 2148.32 | G300E | 4153823.96 | 32.59 | G300E | 3908639.75 | 30.67
834 | Story19 | B62 | 32 MPa RC Beam (50 cm x 25 cm) | Beam | 32MPa | Concrete Rectangular | 250 | 500 | 1250 | 7025 | 0.88 | 2148.32 | G300E | 5566727.08 | 43.68 | G300E | 771485.5 | 6.05
835 | Story19 | B63 | 32 MPa RC Beam (50 cm x 25 cm) | Beam | 32MPa | Concrete Rectangular | 250 | 500 | 1250 | 7025 | 0.88 | 2148.32 | G300E | 5915928.12 | 46.42 | G300E | 2094369.1 | 16.43
836 | Story19 | B64 | 32 MPa RC Beam (50 cm x 25 cm) | Beam | 32MPa | Concrete Rectangular | 250 | 500 | 1250 | 7025 | 0.88 | 2148.32 | G300E | 5127664.58 | 40.23 | G300E | 699060.68 | 5.49
837 | Story19 | B65 | 32 MPa RC Beam (50 cm x 25 cm) | Beam | 32MPa | Concrete Rectangular | 250 | 500 | 1250 | 7025 | 0.88 | 2148.32 | G300E | 5771330.21 | 45.28 | G300E | 3040601.48 | 23.86
838 | Story19 | B66 | 32 MPa RC Beam (50 cm x 25 cm) | Beam | 32MPa | Concrete Rectangular | 250 | 500 | 1250 | 7025 | 0.88 | 2148.32 | G300E | 5322608.33 | 41.76 | G300E | 2018977.68 | 15.84
839 | Story19 | B67 | 32 MPa RC Beam (50 cm x 25 cm) | Beam | 32MPa | Concrete Rectangular | 250 | 500 | 1250 | 7025 | 0.88 | 2148.32 | G300E | 6027450 | 47.29 | G300E | 2875486.17 | 22.56
840 | Story19 | B68 | 32 MPa RC Beam (50 cm x 25 cm) | Beam | 32MPa | Concrete Rectangular | 250 | 500 | 1250 | 7025 | 0.88 | 2148.32 | G300E | 5314412.5 | 41.7 | G300E | 1982695.02 | 15.56
841 | Story19 | B69 | 32 MPa RC Beam (50 cm x 25 cm) | Beam | 32MPa | Concrete Rectangular | 250 | 500 | 1250 | 7025 | 0.88 | 2148.32 | G300E | 6027742.71 | 47.3 | G300E | 2875496.42 | 22.56
842 | Story19 | B7 | 32 MPa RC Beam (50 cm x 25 cm) | Beam | 32MPa | Concrete Rectangular | 250 | 500 | 1250 | 7025 | 0.88 | 2148.32 | G300E | 6027450 | 47.29 | G300E | 2875281.28 | 22.56
843 | Story19 | B70 | 32 MPa RC Beam (50 cm x 25 cm) | Beam | 32MPa | Concrete Rectangular | 250 | 500 | 1250 | 7025 | 0.88 | 2148.32 | G300E | 5322315.62 | 41.76 | G300E | 2018983.54 | 15.84
844 | Story19 | B71 | 32 MPa RC Beam (50 cm x 25 cm) | Beam | 32MPa | Concrete Rectangular | 250 | 500 | 1250 | 7025 | 0.88 | 2148.32 | G300E | 5771622.92 | 45.29 | G300E | 3040594.16 | 23.86
845 | Story19 | B72 | 32 MPa RC Beam (50 cm x 25 cm) | Beam | 32MPa | Concrete Rectangular | 250 | 500 | 1250 | 7025 | 0.88 | 2148.32 | G300E | 5127664.58 | 40.23 | G300E | 699059.21 | 5.49
846 | Story19 | B73 | 32 MPa RC Beam (50 cm x 25 cm) | Beam | 32MPa | Concrete Rectangular | 250 | 500 | 1250 | 7025 | 0.88 | 2148.32 | G300E | 5915635.42 | 46.42 | G300E | 2094366.18 | 16.43
847 | Story19 | B74 | 32 MPa RC Beam (50 cm x 25 cm) | Beam | 32MPa | Concrete Rectangular | 250 | 500 | 1250 | 7025 | 0.88 | 2148.32 | G300E | 5566434.38 | 43.68 | G300E | 771484.04 | 6.05
848 | Story19 | B75 | 32 MPa RC Beam (50 cm x 25 cm) | Beam | 32MPa | Concrete Rectangular | 250 | 500 | 1250 | 7025 | 0.88 | 2148.32 | G300E | 4153823.96 | 32.59 | G300E | 3908639.75 | 30.67
849 | Story19 | B76 | 32 MPa RC Beam (50 cm x 25 cm) | Beam | 32MPa | Concrete Rectangular | 250 | 500 | 1250 | 7025 | 0.88 | 2148.32 | G300E | 4219390.62 | 33.11 | G300E | 3908639.75 | 30.67
850 | Story19 | B77 | 32 MPa RC Beam (50 cm x 25 cm) | Beam | 32MPa | Concrete Rectangular | 250 | 500 | 1250 | 7025 | 0.88 | 2148.32 | G300E | 4010104.17 | 31.46 | G300E | 3263510.58 | 25.61
851 | Story19 | B78 | 32 MPa RC Beam (50 cm x 25 cm) | Beam | 32MPa | Concrete Rectangular | 250 | 500 | 1250 | 7025 | 0.88 | 2148.32 | G300E | 3978784.38 | 31.22 | G300E | 3908639.75 | 30.67
852 | Story19 | B79 | 32 MPa RC Beam (50 cm x 25 cm) | Beam | 32MPa | Concrete Rectangular | 250 | 500 | 1250 | 7025 | 0.88 | 2148.32 | G300E | 3821014.58 | 29.98 | G300E | 1973252.25 | 15.48
853 | Story19 | B8 | 32 MPa RC Beam (50 cm x 25 cm) | Beam | 32MPa | Concrete Rectangular | 250 | 500 | 1250 | 7025 | 0.88 | 2148.32 | G300E | 3820429.17 | 29.98 | G300E | 1973252.25 | 15.48
854 | Story19 | B80 | 32 MPa RC Beam (50 cm x 25 cm) | Beam | 32MPa | Concrete Rectangular | 250 | 500 | 1250 | 7025 | 0.88 | 2148.32 | G300E | 3978784.38 | 31.22 | G300E | 3908639.75 | 30.67
855 | Story19 | B81 | 32 MPa RC Beam (50 cm x 25 cm) | Beam | 32MPa | Concrete Rectangular | 250 | 500 | 1250 | 7025 | 0.88 | 2148.32 | G300E | 4010104.17 | 31.46 | G300E | 3263510.58 | 25.61
856 | Story19 | B82 | 32 MPa RC Beam (50 cm x 25 cm) | Beam | 32MPa | Concrete Rectangular | 250 | 500 | 1250 | 7025 | 0.88 | 2148.32 | G300E | 4219390.62 | 33.11 | G300E | 3908639.75 | 30.67
857 | Story19 | B9 | 32 MPa RC Beam (50 cm x 25 cm) | Beam | 32MPa | Concrete Rectangular | 250 | 500 | 1250 | 7025 | 0.88 | 2148.32 | G300E | 6026864.58 | 47.29 | G300E | 2875449.58 | 22.56
858 | Story2 | B1 | 32 MPa RC Beam (37.5 cm x 25 cm) | Beam | 32MPa | Concrete Rectangular | 250 | 375 | 937.5 | 6850 | 0.64 | 1571.1 | G300E | 3803618.18 | 29.84 | G300E | 2394663.87 | 18.79
859 | Story2 | B10 | 32 MPa RC Beam (37.5 cm x 25 cm) | Beam | 32MPa | Concrete Rectangular | 250 | 375 | 937.5 | 6850 | 0.64 | 1571.1 | G300E | 3303879.55 | 25.92 | G300E | 2353135.35 | 18.46
860 | Story2 | B11 | 32 MPa RC Beam (37.5 cm x 25 cm) | Beam | 32MPa | Concrete Rectangular | 250 | 375 | 937.5 | 6850 | 0.64 | 1571.1 | G300E | 4976836.36 | 39.05 | G300E | 1341136.2 | 10.52
861 | Story2 | B12 | 32 MPa RC Beam (37.5 cm x 25 cm) | Beam | 32MPa | Concrete Rectangular | 250 | 375 | 937.5 | 6850 | 0.64 | 1571.1 | G300E | 3285509.09 | 25.78 | G300E | 2361542.17 | 18.53
862 | Story2 | B13 | 32 MPa RC Beam (37.5 cm x 25 cm) | Beam | 32MPa | Concrete Rectangular | 250 | 375 | 937.5 | 6850 | 0.64 | 1571.1 | G300E | 5080831.82 | 39.87 | G300E | 1350456.09 | 10.6
863 | Story2 | B14 | 32 MPa RC Beam (37.5 cm x 25 cm) | Beam | 32MPa | Concrete Rectangular | 250 | 375 | 937.5 | 6850 | 0.64 | 1571.1 | G300E | 3621159.09 | 28.41 | G300E | 2397466.14 | 18.81
864 | Story2 | B15 | 32 MPa RC Beam (37.5 cm x 25 cm) | Beam | 32MPa | Concrete Rectangular | 250 | 375 | 937.5 | 6850 | 0.64 | 1571.1 | G300E | 3623338.64 | 28.43 | G300E | 2395597.96 | 18.8
865 | Story2 | B16 | 32 MPa RC Beam (37.5 cm x 25 cm) | Beam | 32MPa | Concrete Rectangular | 250 | 375 | 937.5 | 6850 | 0.64 | 1571.1 | G300E | 3575700 | 28.06 | G300E | 2492626.26 | 19.56
866 | Story2 | B17 | 32 MPa RC Beam (37.5 cm x 25 cm) | Beam | 32MPa | Concrete Rectangular | 250 | 375 | 937.5 | 6850 | 0.64 | 1571.1 | G300E | 5056234.09 | 39.67 | G300E | 1898876.82 | 14.9
867 | Story2 | B18 | 32 MPa RC Beam (37.5 cm x 25 cm) | Beam | 32MPa | Concrete Rectangular | 250 | 375 | 937.5 | 6850 | 0.64 | 1571.1 | G300E | 4501072.73 | 35.32 | G300E | 1277089.09 | 10.02
868 | Story2 | B19 | 32 MPa RC Beam (37.5 cm x 25 cm) | Beam | 32MPa | Concrete Rectangular | 250 | 375 | 937.5 | 6850 | 0.64 | 1571.1 | G300E | 4284675 | 33.62 | G300E | 1237476.63 | 9.71
869 | Story2 | B2 | 32 MPa RC Beam (37.5 cm x 25 cm) | Beam | 32MPa | Concrete Rectangular | 250 | 375 | 937.5 | 6850 | 0.64 | 1571.1 | G300E | 3604345.45 | 28.28 | G300E | 2390927.5 | 18.76
870 | Story2 | B20 | 32 MPa RC Beam (37.5 cm x 25 cm) | Beam | 32MPa | Concrete Rectangular | 250 | 375 | 937.5 | 6850 | 0.64 | 1571.1 | G300E | 4268795.45 | 33.49 | G300E | 1240011.52 | 9.73
871 | Story2 | B21 | 32 MPa RC Beam (37.5 cm x 25 cm) | Beam | 32MPa | Concrete Rectangular | 250 | 375 | 937.5 | 6850 | 0.64 | 1571.1 | G300E | 4370922.73 | 34.3 | G300E | 1827009.04 | 14.34
872 | Story2 | B22 | 32 MPa RC Beam (37.5 cm x 25 cm) | Beam | 32MPa | Concrete Rectangular | 250 | 375 | 937.5 | 7200 | 0.68 | 1651.38 | G300E | 4594226.09 | 36.05 | G300E | 2139735.91 | 16.79
873 | Story2 | B23 | 32 MPa RC Beam (37.5 cm x 25 cm) | Beam | 32MPa | Concrete Rectangular | 250 | 375 | 937.5 | 6850 | 0.64 | 1571.1 | G300E | 4140513.64 | 32.49 | G300E | 1784896.72 | 14
874 | Story2 | B24 | 32 MPa RC Beam (37.5 cm x 25 cm) | Beam | 32MPa | Concrete Rectangular | 250 | 375 | 937.5 | 7200 | 0.68 | 1651.38 | G300E | 4660278.26 | 36.57 | G300E | 2416466.35 | 18.96
875 | Story2 | B25 | 32 MPa RC Beam (37.5 cm x 25 cm) | Beam | 32MPa | Concrete Rectangular | 250 | 375 | 937.5 | 6850 | 0.64 | 1571.1 | G300E | 4408909.09 | 34.59 | G300E | 1280520.71 | 10.05
876 | Story2 | B26 | 32 MPa RC Beam (37.5 cm x 25 cm) | Beam | 32MPa | Concrete Rectangular | 250 | 375 | 937.5 | 6850 | 0.64 | 1571.1 | G300E | 4294950 | 33.7 | G300E | 1241288.89 | 9.74
877 | Story2 | B27 | 32 MPa RC Beam (37.5 cm x 25 cm) | Beam | 32MPa | Concrete Rectangular | 250 | 375 | 937.5 | 6850 | 0.64 | 1571.1 | G300E | 4326086.36 | 33.94 | G300E | 1242531.23 | 9.75
878 | Story2 | B28 | 32 MPa RC Beam (37.5 cm x 25 cm) | Beam | 32MPa | Concrete Rectangular | 250 | 375 | 937.5 | 6850 | 0.64 | 1571.1 | G300E | 4340097.73 | 34.05 | G300E | 1277054.06 | 10.02
879 | Story2 | B29 | 32 MPa RC Beam (37.5 cm x 25 cm) | Beam | 32MPa | Concrete Rectangular | 250 | 375 | 937.5 | 6850 | 0.64 | 1571.1 | G300E | 5060593.18 | 39.71 | G300E | 1348677.82 | 10.58
880 | Story2 | B3 | 32 MPa RC Beam (37.5 cm x 25 cm) | Beam | 32MPa | Concrete Rectangular | 250 | 375 | 937.5 | 6850 | 0.64 | 1571.1 | G300E | 5070556.82 | 39.79 | G300E | 1316637.33 | 10.33
881 | Story2 | B30 | 32 MPa RC Beam (37.5 cm x 25 cm) | Beam | 32MPa | Concrete Rectangular | 250 | 375 | 937.5 | 6850 | 0.64 | 1571.1 | G300E | 3283329.55 | 25.76 | G300E | 2355003.53 | 18.48
882 | Story2 | B31 | 32 MPa RC Beam (37.5 cm x 25 cm) | Beam | 32MPa | Concrete Rectangular | 250 | 375 | 937.5 | 6850 | 0.64 | 1571.1 | G300E | 3589400 | 28.16 | G300E | 2346596.72 | 18.41
883 | Story2 | B32 | 32 MPa RC Beam (37.5 cm x 25 cm) | Beam | 32MPa | Concrete Rectangular | 250 | 375 | 937.5 | 6850 | 0.64 | 1571.1 | G300E | 4968429.55 | 38.98 | G300E | 1888241.03 | 14.82
884 | Story2 | B33 | 32 MPa RC Beam (37.5 cm x 25 cm) | Beam | 32MPa | Concrete Rectangular | 250 | 375 | 937.5 | 6850 | 0.64 | 1571.1 | G300E | 4509479.55 | 35.38 | G300E | 1243460.65 | 9.76
885 | Story2 | B34 | 32 MPa RC Beam (37.5 cm x 25 cm) | Beam | 32MPa | Concrete Rectangular | 250 | 375 | 937.5 | 6850 | 0.64 | 1571.1 | G300E | 4301488.64 | 33.75 | G300E | 1241891.38 | 9.74
886 | Story2 | B35 | 32 MPa RC Beam (37.5 cm x 25 cm) | Beam | 32MPa | Concrete Rectangular | 250 | 375 | 937.5 | 6850 | 0.64 | 1571.1 | G300E | 4039631.82 | 31.7 | G300E | 1234405.81 | 9.69
887 | Story2 | B36 | 32 MPa RC Beam (37.5 cm x 25 cm) | Beam | 32MPa | Concrete Rectangular | 250 | 375 | 937.5 | 7200 | 0.68 | 1651.38 | G300E | 4614573.91 | 36.21 | G300E | 2105496.39 | 16.52
888 | Story2 | B4 | 32 MPa RC Beam (37.5 cm x 25 cm) | Beam | 32MPa | Concrete Rectangular | 250 | 375 | 937.5 | 6850 | 0.64 | 1571.1 | G300E | 3188363.64 | 25.02 | G300E | 2346596.72 | 18.41
889 | Story2 | B40 | 32 MPa RC Beam (37.5 cm x 25 cm) | Beam | 32MPa | Concrete Rectangular | 250 | 375 | 937.5 | 6850 | 0.64 | 1571.1 | G300E | 4456073.91 | 34.96 | G300E | 2298999.23 | 18.04
890 | Story2 | B41 | 32 MPa RC Beam (37.5 cm x 25 cm) | Beam | 32MPa | Concrete Rectangular | 250 | 375 | 937.5 | 6850 | 0.64 | 1571.1 | G300E | 4039631.82 | 31.7 | G300E | 1234405.81 | 9.69
891 | Story2 | B42 | 32 MPa RC Beam (37.5 cm x 25 cm) | Beam | 32MPa | Concrete Rectangular | 250 | 375 | 937.5 | 6850 | 0.64 | 1571.1 | G300E | 4301800 | 33.75 | G300E | 1241908.89 | 9.74
892 | Story2 | B43 | 32 MPa RC Beam (37.5 cm x 25 cm) | Beam | 32MPa | Concrete Rectangular | 250 | 375 | 937.5 | 6850 | 0.64 | 1571.1 | G300E | 4350684.09 | 34.14 | G300E | 1243446.64 | 9.76
893 | Story2 | B44 | 32 MPa RC Beam (37.5 cm x 25 cm) | Beam | 32MPa | Concrete Rectangular | 250 | 375 | 937.5 | 6850 | 0.64 | 1571.1 | G300E | 4968118.18 | 38.98 | G300E | 1337701.08 | 10.5
894 | Story2 | B45 | 32 MPa RC Beam (37.5 cm x 25 cm) | Beam | 32MPa | Concrete Rectangular | 250 | 375 | 937.5 | 6850 | 0.64 | 1571.1 | G300E | 3298586.36 | 25.88 | G300E | 2346596.72 | 18.41
895 | Story2 | B46 | 32 MPa RC Beam (37.5 cm x 25 cm) | Beam | 32MPa | Concrete Rectangular | 250 | 375 | 937.5 | 6850 | 0.64 | 1571.1 | G300E | 3574765.91 | 28.05 | G300E | 2492626.26 | 19.56
896 | Story2 | B47 | 32 MPa RC Beam (37.5 cm x 25 cm) | Beam | 32MPa | Concrete Rectangular | 250 | 375 | 937.5 | 6850 | 0.64 | 1571.1 | G300E | 4968118.18 | 38.98 | G300E | 1888194.33 | 14.82
897 | Story2 | B48 | 32 MPa RC Beam (37.5 cm x 25 cm) | Beam | 32MPa | Concrete Rectangular | 250 | 375 | 937.5 | 6850 | 0.64 | 1571.1 | G300E | 4500761.36 | 35.31 | G300E | 1277052.89 | 10.02
898 | Story2 | B49 | 32 MPa RC Beam (37.5 cm x 25 cm) | Beam | 32MPa | Concrete Rectangular | 250 | 375 | 937.5 | 6850 | 0.64 | 1571.1 | G300E | 4301800 | 33.75 | G300E | 1241918.23 | 9.74
899 | Story2 | B5 | 32 MPa RC Beam (37.5 cm x 25 cm) | Beam | 32MPa | Concrete Rectangular | 250 | 375 | 937.5 | 6850 | 0.64 | 1571.1 | G300E | 4940095.45 | 38.76 | G300E | 1332326.56 | 10.45
900 | Story2 | B50 | 32 MPa RC Beam (37.5 cm x 25 cm) | Beam | 32MPa | Concrete Rectangular | 250 | 375 | 937.5 | 6850 | 0.64 | 1571.1 | G300E | 4294950 | 33.7 | G300E | 1241288.89 | 9.74
901 | Story2 | B51 | 32 MPa RC Beam (37.5 cm x 25 cm) | Beam | 32MPa | Concrete Rectangular | 250 | 375 | 937.5 | 7200 | 0.68 | 1651.38 | G300E | 4684069.57 | 36.75 | G300E | 2416466.35 | 18.96
902 | Story2 | B52 | 32 MPa RC Beam (37.5 cm x 25 cm) | Beam | 32MPa | Concrete Rectangular | 250 | 375 | 937.5 | 6850 | 0.64 | 1571.1 | G300E | 4434034.78 | 34.79 | G300E | 2298999.23 | 18.04
903 | Story2 | B54 | 32 MPa RC Beam (37.5 cm x 25 cm) | Beam | 32MPa | Concrete Rectangular | 250 | 375 | 937.5 | 6850 | 0.64 | 1571.1 | G300E | 4433736.96 | 34.79 | G300E | 2298999.23 | 18.04
904 | Story2 | B55 | 32 MPa RC Beam (37.5 cm x 25 cm) | Beam | 32MPa | Concrete Rectangular | 250 | 375 | 937.5 | 6850 | 0.64 | 1571.1 | G300E | 4456073.91 | 34.96 | G300E | 2298999.23 | 18.04
905 | Story2 | B56 | 32 MPa RC Beam (37.5 cm x 25 cm) | Beam | 32MPa | Concrete Rectangular | 250 | 375 | 937.5 | 6850 | 0.64 | 1571.1 | G300E | 4294950 | 33.7 | G300E | 1241287.72 | 9.74
906 | Story2 | B57 | 32 MPa RC Beam (37.5 cm x 25 cm) | Beam | 32MPa | Concrete Rectangular | 250 | 375 | 937.5 | 6850 | 0.64 | 1571.1 | G300E | 4301800 | 33.75 | G300E | 1241908.89 | 9.74
907 | Story2 | B58 | 32 MPa RC Beam (37.5 cm x 25 cm) | Beam | 32MPa | Concrete Rectangular | 250 | 375 | 937.5 | 6850 | 0.64 | 1571.1 | G300E | 4339786.36 | 34.05 | G300E | 1277052.89 | 10.02
908 | Story2 | B59 | 32 MPa RC Beam (37.5 cm x 25 cm) | Beam | 32MPa | Concrete Rectangular | 250 | 375 | 937.5 | 6850 | 0.64 | 1571.1 | G300E | 4968118.18 | 38.98 | G300E | 1337702.25 | 10.5
909 | Story2 | B6 | 32 MPa RC Beam (37.5 cm x 25 cm) | Beam | 32MPa | Concrete Rectangular | 250 | 375 | 937.5 | 6850 | 0.64 | 1571.1 | G300E | 3302322.73 | 25.91 | G300E | 2353135.35 | 18.46
910 | Story2 | B60 | 32 MPa RC Beam (37.5 cm x 25 cm) | Beam | 32MPa | Concrete Rectangular | 250 | 375 | 937.5 | 6850 | 0.64 | 1571.1 | G300E | 3283329.55 | 25.76 | G300E | 2355003.53 | 18.48
911 | Story2 | B61 | 32 MPa RC Beam (37.5 cm x 25 cm) | Beam | 32MPa | Concrete Rectangular | 250 | 375 | 937.5 | 6850 | 0.64 | 1571.1 | G300E | 3806731.82 | 29.87 | G300E | 2395597.96 | 18.8
912 | Story2 | B62 | 32 MPa RC Beam (37.5 cm x 25 cm) | Beam | 32MPa | Concrete Rectangular | 250 | 375 | 937.5 | 6850 | 0.64 | 1571.1 | G300E | 5060593.18 | 39.71 | G300E | 1899173.4 | 14.9
913 | Story2 | B63 | 32 MPa RC Beam (37.5 cm x 25 cm) | Beam | 32MPa | Concrete Rectangular | 250 | 375 | 937.5 | 6850 | 0.64 | 1571.1 | G300E | 5159606.82 | 40.48 | G300E | 1350444.42 | 10.6
914 | Story2 | B64 | 32 MPa RC Beam (37.5 cm x 25 cm) | Beam | 32MPa | Concrete Rectangular | 250 | 375 | 937.5 | 6850 | 0.64 | 1571.1 | G300E | 4326086.36 | 33.94 | G300E | 1242530.06 | 9.75
915 | Story2 | B65 | 32 MPa RC Beam (37.5 cm x 25 cm) | Beam | 32MPa | Concrete Rectangular | 250 | 375 | 937.5 | 6850 | 0.64 | 1571.1 | G300E | 4976836.36 | 39.05 | G300E | 1341138.54 | 10.52
916 | Story2 | B66 | 32 MPa RC Beam (37.5 cm x 25 cm) | Beam | 32MPa | Concrete Rectangular | 250 | 375 | 937.5 | 6850 | 0.64 | 1571.1 | G300E | 4408909.09 | 34.59 | G300E | 1280518.37 | 10.05
917 | Story2 | B67 | 32 MPa RC Beam (37.5 cm x 25 cm) | Beam | 32MPa | Concrete Rectangular | 250 | 375 | 937.5 | 6850 | 0.64 | 1571.1 | G300E | 5027900 | 39.45 | G300E | 1342982.2 | 10.54
918 | Story2 | B68 | 32 MPa RC Beam (37.5 cm x 25 cm) | Beam | 32MPa | Concrete Rectangular | 250 | 375 | 937.5 | 6850 | 0.64 | 1571.1 | G300E | 4140513.64 | 32.49 | G300E | 1784896.72 | 14
919 | Story2 | B69 | 32 MPa RC Beam (37.5 cm x 25 cm) | Beam | 32MPa | Concrete Rectangular | 250 | 375 | 937.5 | 6850 | 0.64 | 1571.1 | G300E | 5027900 | 39.45 | G300E | 1342982.2 | 10.54
920 | Story2 | B7 | 32 MPa RC Beam (37.5 cm x 25 cm) | Beam | 32MPa | Concrete Rectangular | 250 | 375 | 937.5 | 6850 | 0.64 | 1571.1 | G300E | 5025720.45 | 39.43 | G300E | 1342768.53 | 10.54
921 | Story2 | B70 | 32 MPa RC Beam (37.5 cm x 25 cm) | Beam | 32MPa | Concrete Rectangular | 250 | 375 | 937.5 | 6850 | 0.64 | 1571.1 | G300E | 4408909.09 | 34.59 | G300E | 1280519.54 | 10.05
922 | Story2 | B71 | 32 MPa RC Beam (37.5 cm x 25 cm) | Beam | 32MPa | Concrete Rectangular | 250 | 375 | 937.5 | 6850 | 0.64 | 1571.1 | G300E | 4976836.36 | 39.05 | G300E | 1341129.2 | 10.52
923 | Story2 | B72 | 32 MPa RC Beam (37.5 cm x 25 cm) | Beam | 32MPa | Concrete Rectangular | 250 | 375 | 937.5 | 6850 | 0.64 | 1571.1 | G300E | 4326086.36 | 33.94 | G300E | 1242531.23 | 9.75
924 | Story2 | B73 | 32 MPa RC Beam (37.5 cm x 25 cm) | Beam | 32MPa | Concrete Rectangular | 250 | 375 | 937.5 | 6850 | 0.64 | 1571.1 | G300E | 5081143.18 | 39.87 | G300E | 1350447.92 | 10.6
925 | Story2 | B74 | 32 MPa RC Beam (37.5 cm x 25 cm) | Beam | 32MPa | Concrete Rectangular | 250 | 375 | 937.5 | 6850 | 0.64 | 1571.1 | G300E | 5060593.18 | 39.71 | G300E | 1348688.33 | 10.58
926 | Story2 | B75 | 32 MPa RC Beam (37.5 cm x 25 cm) | Beam | 32MPa | Concrete Rectangular | 250 | 375 | 937.5 | 6850 | 0.64 | 1571.1 | G300E | 3623338.64 | 28.43 | G300E | 2395597.96 | 18.8
927 | Story2 | B76 | 32 MPa RC Beam (37.5 cm x 25 cm) | Beam | 32MPa | Concrete Rectangular | 250 | 375 | 937.5 | 6850 | 0.64 | 1571.1 | G300E | 3621159.09 | 28.41 | G300E | 2397466.14 | 18.81
928 | Story2 | B77 | 32 MPa RC Beam (37.5 cm x 25 cm) | Beam | 32MPa | Concrete Rectangular | 250 | 375 | 937.5 | 6850 | 0.64 | 1571.1 | G300E | 3285509.09 | 25.78 | G300E | 2361542.17 | 18.53
929 | Story2 | B78 | 32 MPa RC Beam (37.5 cm x 25 cm) | Beam | 32MPa | Concrete Rectangular | 250 | 375 | 937.5 | 6850 | 0.64 | 1571.1 | G300E | 3302634.09 | 25.91 | G300E | 2353135.35 | 18.46
930 | Story2 | B79 | 32 MPa RC Beam (37.5 cm x 25 cm) | Beam | 32MPa | Concrete Rectangular | 250 | 375 | 937.5 | 6850 | 0.64 | 1571.1 | G300E | 3303256.82 | 25.92 | G300E | 2346596.72 | 18.41
931 | Story2 | B8 | 32 MPa RC Beam (37.5 cm x 25 cm) | Beam | 32MPa | Concrete Rectangular | 250 | 375 | 937.5 | 6850 | 0.64 | 1571.1 | G300E | 3303879.55 | 25.92 | G300E | 2346596.72 | 18.41
932 | Story2 | B80 | 32 MPa RC Beam (37.5 cm x 25 cm) | Beam | 32MPa | Concrete Rectangular | 250 | 375 | 937.5 | 6850 | 0.64 | 1571.1 | G300E | 3304190.91 | 25.93 | G300E | 2353135.35 | 18.46
933 | Story2 | B81 | 32 MPa RC Beam (37.5 cm x 25 cm) | Beam | 32MPa | Concrete Rectangular | 250 | 375 | 937.5 | 6850 | 0.64 | 1571.1 | G300E | 3285509.09 | 25.78 | G300E | 2361542.17 | 18.53
934 | Story2 | B82 | 32 MPa RC Beam (37.5 cm x 25 cm) | Beam | 32MPa | Concrete Rectangular | 250 | 375 | 937.5 | 6850 | 0.64 | 1571.1 | G300E | 3621470.45 | 28.42 | G300E | 2396532.05 | 18.8
935 | Story2 | B9 | 32 MPa RC Beam (37.5 cm x 25 cm) | Beam | 32MPa | Concrete Rectangular | 250 | 375 | 937.5 | 6850 | 0.64 | 1571.1 | G300E | 5028211.36 | 39.45 | G300E | 1343007.89 | 10.54
936 | Story20 | B1 | 32 MPa RC Beam (50 cm x 25 cm) | Beam | 32MPa | Concrete Rectangular | 250 | 500 | 1250 | 7025 | 0.88 | 2148.32 | G300E | 4115479.17 | 32.29 | G300E | 4509277.25 | 35.38
937 | Story20 | B10 | 32 MPa RC Beam (50 cm x 25 cm) | Beam | 32MPa | Concrete Rectangular | 250 | 500 | 1250 | 7025 | 0.88 | 2148.32 | G300E | 3666757.29 | 28.77 | G300E | 4379607.46 | 34.36
938 | Story20 | B11 | 32 MPa RC Beam (50 cm x 25 cm) | Beam | 32MPa | Concrete Rectangular | 250 | 500 | 1250 | 7025 | 0.88 | 2148.32 | G300E | 6053793.75 | 47.5 | G300E | 2787657.57 | 21.87
939 | Story20 | B12 | 32 MPa RC Beam (50 cm x 25 cm) | Beam | 32MPa | Concrete Rectangular | 250 | 500 | 1250 | 7025 | 0.88 | 2148.32 | G300E | 3837113.54 | 30.11 | G300E | 3742674.12 | 29.37
940 | Story20 | B13 | 32 MPa RC Beam (50 cm x 25 cm) | Beam | 32MPa | Concrete Rectangular | 250 | 500 | 1250 | 7025 | 0.88 | 2148.32 | G300E | 6192244.79 | 48.59 | G300E | 2163271.18 | 16.97
941 | Story20 | B14 | 32 MPa RC Beam (50 cm x 25 cm) | Beam | 32MPa | Concrete Rectangular | 250 | 500 | 1250 | 7025 | 0.88 | 2148.32 | G300E | 4071572.92 | 31.95 | G300E | 4491714.75 | 35.24
942 | Story20 | B15 | 32 MPa RC Beam (50 cm x 25 cm) | Beam | 32MPa | Concrete Rectangular | 250 | 500 | 1250 | 7025 | 0.88 | 2148.32 | G300E | 4117528.12 | 32.31 | G300E | 4503423.08 | 35.34
943 | Story20 | B16 | 32 MPa RC Beam (50 cm x 25 cm) | Beam | 32MPa | Concrete Rectangular | 250 | 500 | 1250 | 7025 | 0.88 | 2148.32 | G300E | 3708029.17 | 29.09 | G300E | 4219496 | 33.11
944 | Story20 | B17 | 32 MPa RC Beam (50 cm x 25 cm) | Beam | 32MPa | Concrete Rectangular | 250 | 500 | 1250 | 7025 | 0.88 | 2148.32 | G300E | 5732985.42 | 44.98 | G300E | 832273.7 | 6.53
945 | Story20 | B18 | 32 MPa RC Beam (50 cm x 25 cm) | Beam | 32MPa | Concrete Rectangular | 250 | 500 | 1250 | 7025 | 0.88 | 2148.32 | G300E | 5641660.42 | 44.27 | G300E | 2085678.59 | 16.37
946 | Story20 | B19 | 32 MPa RC Beam (50 cm x 25 cm) | Beam | 32MPa | Concrete Rectangular | 250 | 500 | 1250 | 7025 | 0.88 | 2148.32 | G300E | 4921305.21 | 38.61 | G300E | 682993.92 | 5.36
947 | Story20 | B2 | 32 MPa RC Beam (50 cm x 25 cm) | Beam | 32MPa | Concrete Rectangular | 250 | 500 | 1250 | 7025 | 0.88 | 2148.32 | G300E | 4056644.79 | 31.83 | G300E | 4502252.25 | 35.33
948 | Story20 | B20 | 32 MPa RC Beam (50 cm x 25 cm) | Beam | 32MPa | Concrete Rectangular | 250 | 500 | 1250 | 7025 | 0.88 | 2148.32 | G300E | 5503209.38 | 43.18 | G300E | 2034246.81 | 15.96
949 | Story20 | B21 | 32 MPa RC Beam (50 cm x 25 cm) | Beam | 32MPa | Concrete Rectangular | 250 | 500 | 1250 | 7025 | 0.88 | 2148.32 | G300E | 5343976.04 | 41.93 | G300E | 2032556.42 | 15.95
950 | Story20 | B22 | 32 MPa RC Beam (50 cm x 25 cm) | Beam | 32MPa | Concrete Rectangular | 250 | 500 | 1250 | 7200 | 0.9 | 2201.83 | G300E | 5802900 | 45.53 | G300E | 3351478.5 | 26.3
951 | Story20 | B23 | 32 MPa RC Beam (50 cm x 25 cm) | Beam | 32MPa | Concrete Rectangular | 250 | 500 | 1250 | 7025 | 0.88 | 2148.32 | G300E | 5091368.75 | 39.95 | G300E | 3263510.58 | 25.61
952 | Story20 | B24 | 32 MPa RC Beam (50 cm x 25 cm) | Beam | 32MPa | Concrete Rectangular | 250 | 500 | 1250 | 7200 | 0.9 | 2201.83 | G300E | 5832300 | 45.76 | G300E | 3358609.5 | 26.35
953 | Story20 | B25 | 32 MPa RC Beam (50 cm x 25 cm) | Beam | 32MPa | Concrete Rectangular | 250 | 500 | 1250 | 7025 | 0.88 | 2148.32 | G300E | 5353928.12 | 42.01 | G300E | 2033425.77 | 15.96
954 | Story20 | B26 | 32 MPa RC Beam (50 cm x 25 cm) | Beam | 32MPa | Concrete Rectangular | 250 | 500 | 1250 | 7025 | 0.88 | 2148.32 | G300E | 5525747.92 | 43.36 | G300E | 2679367.2 | 21.02
955 | Story20 | B27 | 32 MPa RC Beam (50 cm x 25 cm) | Beam | 32MPa | Concrete Rectangular | 250 | 500 | 1250 | 7025 | 0.88 | 2148.32 | G300E | 4950283.33 | 38.84 | G300E | 686881.08 | 5.39
956 | Story20 | B28 | 32 MPa RC Beam (50 cm x 25 cm) | Beam | 32MPa | Concrete Rectangular | 250 | 500 | 1250 | 7025 | 0.88 | 2148.32 | G300E | 5644002.08 | 44.28 | G300E | 2085899.59 | 16.37
957 | Story20 | B29 | 32 MPa RC Beam (50 cm x 25 cm) | Beam | 32MPa | Concrete Rectangular | 250 | 500 | 1250 | 7025 | 0.88 | 2148.32 | G300E | 5735912.5 | 45.01 | G300E | 832747.89 | 6.53
958 | Story20 | B3 | 32 MPa RC Beam (50 cm x 25 cm) | Beam | 32MPa | Concrete Rectangular | 250 | 500 | 1250 | 7025 | 0.88 | 2148.32 | G300E | 6130776.04 | 48.1 | G300E | 2112923.89 | 16.58
959 | Story20 | B30 | 32 MPa RC Beam (50 cm x 25 cm) | Beam | 32MPa | Concrete Rectangular | 250 | 500 | 1250 | 7025 | 0.88 | 2148.32 | G300E | 3708321.88 | 29.1 | G300E | 4217154.33 | 33.09
960 | Story20 | B31 | 32 MPa RC Beam (50 cm x 25 cm) | Beam | 32MPa | Concrete Rectangular | 250 | 500 | 1250 | 7025 | 0.88 | 2148.32 | G300E | 3519525 | 27.62 | G300E | 3263510.58 | 25.61
961 | Story20 | B32 | 32 MPa RC Beam (50 cm x 25 cm) | Beam | 32MPa | Concrete Rectangular | 250 | 500 | 1250 | 7025 | 0.88 | 2148.32 | G300E | 5953394.79 | 46.71 | G300E | 3874492.4 | 30.4
962 | Story20 | B33 | 32 MPa RC Beam (50 cm x 25 cm) | Beam | 32MPa | Concrete Rectangular | 250 | 500 | 1250 | 7025 | 0.88 | 2148.32 | G300E | 5294508.33 | 41.54 | G300E | 1978885.42 | 15.53
963 | Story20 | B34 | 32 MPa RC Beam (50 cm x 25 cm) | Beam | 32MPa | Concrete Rectangular | 250 | 500 | 1250 | 7025 | 0.88 | 2148.32 | G300E | 5741473.96 | 45.05 | G300E | 2686487.33 | 21.08
964 | Story20 | B35 | 32 MPa RC Beam (50 cm x 25 cm) | Beam | 32MPa | Concrete Rectangular | 250 | 500 | 1250 | 7025 | 0.88 | 2148.32 | G300E | 4865397.92 | 38.18 | G300E | 1973252.25 | 15.48
965 | Story20 | B36 | 32 MPa RC Beam (50 cm x 25 cm) | Beam | 32MPa | Concrete Rectangular | 250 | 500 | 1250 | 7200 | 0.9 | 2201.83 | G300E | 5812200 | 45.6 | G300E | 2691727.5 | 21.12
966 | Story20 | B4 | 32 MPa RC Beam (50 cm x 25 cm) | Beam | 32MPa | Concrete Rectangular | 250 | 500 | 1250 | 7025 | 0.88 | 2148.32 | G300E | 3828625 | 30.04 | G300E | 4212471 | 33.05
967 | Story20 | B40 | 32 MPa RC Beam (50 cm x 25 cm) | Beam | 32MPa | Concrete Rectangular | 250 | 500 | 1250 | 7025 | 0.88 | 2148.32 | G300E | 5699031.25 | 44.72 | G300E | 2633289.05 | 20.66
968 | Story20 | B41 | 32 MPa RC Beam (50 cm x 25 cm) | Beam | 32MPa | Concrete Rectangular | 250 | 500 | 1250 | 7025 | 0.88 | 2148.32 | G300E | 4867154.17 | 38.19 | G300E | 1973252.25 | 15.48
969 | Story20 | B42 | 32 MPa RC Beam (50 cm x 25 cm) | Beam | 32MPa | Concrete Rectangular | 250 | 500 | 1250 | 7025 | 0.88 | 2148.32 | G300E | 5743230.21 | 45.06 | G300E | 2686673.2 | 21.08
970 | Story20 | B43 | 32 MPa RC Beam (50 cm x 25 cm) | Beam | 32MPa | Concrete Rectangular | 250 | 500 | 1250 | 7025 | 0.88 | 2148.32 | G300E | 5295093.75 | 41.55 | G300E | 1978882.49 | 15.53
971 | Story20 | B44 | 32 MPa RC Beam (50 cm x 25 cm) | Beam | 32MPa | Concrete Rectangular | 250 | 500 | 1250 | 7025 | 0.88 | 2148.32 | G300E | 5954272.92 | 46.72 | G300E | 3874602.16 | 30.4
972 | Story20 | B45 | 32 MPa RC Beam (50 cm x 25 cm) | Beam | 32MPa | Concrete Rectangular | 250 | 500 | 1250 | 7025 | 0.88 | 2148.32 | G300E | 3518939.58 | 27.61 | G300E | 3263510.58 | 25.61
973 | Story20 | B46 | 32 MPa RC Beam (50 cm x 25 cm) | Beam | 32MPa | Concrete Rectangular | 250 | 500 | 1250 | 7025 | 0.88 | 2148.32 | G300E | 3708029.17 | 29.09 | G300E | 4219496 | 33.11
974 | Story20 | B47 | 32 MPa RC Beam (50 cm x 25 cm) | Beam | 32MPa | Concrete Rectangular | 250 | 500 | 1250 | 7025 | 0.88 | 2148.32 | G300E | 5954272.92 | 46.72 | G300E | 3874612.41 | 30.4
975 | Story20 | B48 | 32 MPa RC Beam (50 cm x 25 cm) | Beam | 32MPa | Concrete Rectangular | 250 | 500 | 1250 | 7025 | 0.88 | 2148.32 | G300E | 5644002.08 | 44.28 | G300E | 2085909.83 | 16.37
976 | Story20 | B49 | 32 MPa RC Beam (50 cm x 25 cm) | Beam | 32MPa | Concrete Rectangular | 250 | 500 | 1250 | 7025 | 0.88 | 2148.32 | G300E | 5742937.5 | 45.06 | G300E | 2686657.1 | 21.08
977 | Story20 | B5 | 32 MPa RC Beam (50 cm x 25 cm) | Beam | 32MPa | Concrete Rectangular | 250 | 500 | 1250 | 7025 | 0.88 | 2148.32 | G300E | 6023937.5 | 47.27 | G300E | 2787265.34 | 21.87
978 | Story20 | B50 | 32 MPa RC Beam (50 cm x 25 cm) | Beam | 32MPa | Concrete Rectangular | 250 | 500 | 1250 | 7025 | 0.88 | 2148.32 | G300E | 5526040.62 | 43.36 | G300E | 2679428.67 | 21.02
979 | Story20 | B51 | 32 MPa RC Beam (50 cm x 25 cm) | Beam | 32MPa | Concrete Rectangular | 250 | 500 | 1250 | 7200 | 0.9 | 2201.83 | G300E | 5838900 | 45.81 | G300E | 2698834.5 | 21.18
980 | Story20 | B52 | 32 MPa RC Beam (50 cm x 25 cm) | Beam | 32MPa | Concrete Rectangular | 250 | 500 | 1250 | 7025 | 0.88 | 2148.32 | G300E | 5684688.54 | 44.6 | G300E | 3276721.97 | 25.71
981 | Story20 | B54 | 32 MPa RC Beam (50 cm x 25 cm) | Beam | 32MPa | Concrete Rectangular | 250 | 500 | 1250 | 7025 | 0.88 | 2148.32 | G300E | 5690542.71 | 44.65 | G300E | 3276976.63 | 25.71
982 | Story20 | B55 | 32 MPa RC Beam (50 cm x 25 cm) | Beam | 32MPa | Concrete Rectangular | 250 | 500 | 1250 | 7025 | 0.88 | 2148.32 | G300E | 5699031.25 | 44.72 | G300E | 2633287.59 | 20.66
983 | Story20 | B56 | 32 MPa RC Beam (50 cm x 25 cm) | Beam | 32MPa | Concrete Rectangular | 250 | 500 | 1250 | 7025 | 0.88 | 2148.32 | G300E | 5525455.21 | 43.35 | G300E | 2679361.34 | 21.02
984 | Story20 | B57 | 32 MPa RC Beam (50 cm x 25 cm) | Beam | 32MPa | Concrete Rectangular | 250 | 500 | 1250 | 7025 | 0.88 | 2148.32 | G300E | 5743230.21 | 45.06 | G300E | 2686671.73 | 21.08
985 | Story20 | B58 | 32 MPa RC Beam (50 cm x 25 cm) | Beam | 32MPa | Concrete Rectangular | 250 | 500 | 1250 | 7025 | 0.88 | 2148.32 | G300E | 5644002.08 | 44.28 | G300E | 2085899.59 | 16.37
986 | Story20 | B59 | 32 MPa RC Beam (50 cm x 25 cm) | Beam | 32MPa | Concrete Rectangular | 250 | 500 | 1250 | 7025 | 0.88 | 2148.32 | G300E | 5954272.92 | 46.72 | G300E | 3874602.16 | 30.4
987 | Story20 | B6 | 32 MPa RC Beam (50 cm x 25 cm) | Beam | 32MPa | Concrete Rectangular | 250 | 500 | 1250 | 7025 | 0.88 | 2148.32 | G300E | 3665293.75 | 28.76 | G300E | 4379607.46 | 34.36
988 | Story20 | B60 | 32 MPa RC Beam (50 cm x 25 cm) | Beam | 32MPa | Concrete Rectangular | 250 | 500 | 1250 | 7025 | 0.88 | 2148.32 | G300E | 3708029.17 | 29.09 | G300E | 4218325.17 | 33.1
989 | Story20 | B61 | 32 MPa RC Beam (50 cm x 25 cm) | Beam | 32MPa | Concrete Rectangular | 250 | 500 | 1250 | 7025 | 0.88 | 2148.32 | G300E | 4117528.12 | 32.31 | G300E | 4509277.25 | 35.38
990 | Story20 | B62 | 32 MPa RC Beam (50 cm x 25 cm) | Beam | 32MPa | Concrete Rectangular | 250 | 500 | 1250 | 7025 | 0.88 | 2148.32 | G300E | 5736205.21 | 45.01 | G300E | 832752.28 | 6.53
991 | Story20 | B63 | 32 MPa RC Beam (50 cm x 25 cm) | Beam | 32MPa | Concrete Rectangular | 250 | 500 | 1250 | 7025 | 0.88 | 2148.32 | G300E | 6192244.79 | 48.59 | G300E | 2163263.86 | 16.97
992 | Story20 | B64 | 32 MPa RC Beam (50 cm x 25 cm) | Beam | 32MPa | Concrete Rectangular | 250 | 500 | 1250 | 7025 | 0.88 | 2148.32 | G300E | 4950283.33 | 38.84 | G300E | 686881.08 | 5.39
993 | Story20 | B65 | 32 MPa RC Beam (50 cm x 25 cm) | Beam | 32MPa | Concrete Rectangular | 250 | 500 | 1250 | 7025 | 0.88 | 2148.32 | G300E | 6054086.46 | 47.5 | G300E | 2787640.01 | 21.87
994 | Story20 | B66 | 32 MPa RC Beam (50 cm x 25 cm) | Beam | 32MPa | Concrete Rectangular | 250 | 500 | 1250 | 7025 | 0.88 | 2148.32 | G300E | 5354806.25 | 42.02 | G300E | 2033490.16 | 15.96
995 | Story20 | B67 | 32 MPa RC Beam (50 cm x 25 cm) | Beam | 32MPa | Concrete Rectangular | 250 | 500 | 1250 | 7025 | 0.88 | 2148.32 | G300E | 6097992.71 | 47.85 | G300E | 3250708.98 | 25.51
996 | Story20 | B68 | 32 MPa RC Beam (50 cm x 25 cm) | Beam | 32MPa | Concrete Rectangular | 250 | 500 | 1250 | 7025 | 0.88 | 2148.32 | G300E | 5092539.58 | 39.96 | G300E | 3263510.58 | 25.61
997 | Story20 | B69 | 32 MPa RC Beam (50 cm x 25 cm) | Beam | 32MPa | Concrete Rectangular | 250 | 500 | 1250 | 7025 | 0.88 | 2148.32 | G300E | 6097992.71 | 47.85 | G300E | 3250752.89 | 25.51
998 | Story20 | B7 | 32 MPa RC Beam (50 cm x 25 cm) | Beam | 32MPa | Concrete Rectangular | 250 | 500 | 1250 | 7025 | 0.88 | 2148.32 | G300E | 6097114.58 | 47.84 | G300E | 3250422.13 | 25.5
999 | Story20 | B70 | 32 MPa RC Beam (50 cm x 25 cm) | Beam | 32MPa | Concrete Rectangular | 250 | 500 | 1250 | 7025 | 0.88 | 2148.32 | G300E | 5353928.12 | 42.01 | G300E | 2033399.42 | 15.95
1000 | Story20 | B71 | 32 MPa RC Beam (50 cm x 25 cm) | Beam | 32MPa | Concrete Rectangular | 250 | 500 | 1250 | 7025 | 0.88 | 2148.32 | G300E | 6053793.75 | 47.5 | G300E | 2787645.86 | 21.87
1001 | Story20 | B72 | 32 MPa RC Beam (50 cm x 25 cm) | Beam | 32MPa | Concrete Rectangular | 250 | 500 | 1250 | 7025 | 0.88 | 2148.32 | G300E | 4950283.33 | 38.84 | G300E | 686881.08 | 5.39
1002 | Story20 | B73 | 32 MPa RC Beam (50 cm x 25 cm) | Beam | 32MPa | Concrete Rectangular | 250 | 500 | 1250 | 7025 | 0.88 | 2148.32 | G300E | 6192244.79 | 48.59 | G300E | 2163262.4 | 16.97
1003 | Story20 | B74 | 32 MPa RC Beam (50 cm x 25 cm) | Beam | 32MPa | Concrete Rectangular | 250 | 500 | 1250 | 7025 | 0.88 | 2148.32 | G300E | 5735912.5 | 45.01 | G300E | 832747.89 | 6.53
1004 | Story20 | B75 | 32 MPa RC Beam (50 cm x 25 cm) | Beam | 32MPa | Concrete Rectangular | 250 | 500 | 1250 | 7025 | 0.88 | 2148.32 | G300E | 4117528.12 | 32.31 | G300E | 4503423.08 | 35.34
1005 | Story20 | B76 | 32 MPa RC Beam (50 cm x 25 cm) | Beam | 32MPa | Concrete Rectangular | 250 | 500 | 1250 | 7025 | 0.88 | 2148.32 | G300E | 4071572.92 | 31.95 | G300E | 4495227.25 | 35.27
1006 | Story20 | B77 | 32 MPa RC Beam (50 cm x 25 cm) | Beam | 32MPa | Concrete Rectangular | 250 | 500 | 1250 | 7025 | 0.88 | 2148.32 | G300E | 3837113.54 | 30.11 | G300E | 3742674.12 | 29.37
1007 | Story20 | B78 | 32 MPa RC Beam (50 cm x 25 cm) | Beam | 32MPa | Concrete Rectangular | 250 | 500 | 1250 | 7025 | 0.88 | 2148.32 | G300E | 3666757.29 | 28.77 | G300E | 4379607.46 | 34.36
1008 | Story20 | B79 | 32 MPa RC Beam (50 cm x 25 cm) | Beam | 32MPa | Concrete Rectangular | 250 | 500 | 1250 | 7025 | 0.88 | 2148.32 | G300E | 3514256.25 | 27.57 | G300E | 3263510.58 | 25.61
1009 | Story20 | B8 | 32 MPa RC Beam (50 cm x 25 cm) | Beam | 32MPa | Concrete Rectangular | 250 | 500 | 1250 | 7025 | 0.88 | 2148.32 | G300E | 3514256.25 | 27.57 | G300E | 3263510.58 | 25.61
1010 | Story20 | B80 | 32 MPa RC Beam (50 cm x 25 cm) | Beam | 32MPa | Concrete Rectangular | 250 | 500 | 1250 | 7025 | 0.88 | 2148.32 | G300E | 3666757.29 | 28.77 | G300E | 4379607.46 | 34.36
1011 | Story20 | B81 | 32 MPa RC Beam (50 cm x 25 cm) | Beam | 32MPa | Concrete Rectangular | 250 | 500 | 1250 | 7025 | 0.88 | 2148.32 | G300E | 3837113.54 | 30.11 | G300E | 3742674.12 | 29.37
1012 | Story20 | B82 | 32 MPa RC Beam (50 cm x 25 cm) | Beam | 32MPa | Concrete Rectangular | 250 | 500 | 1250 | 7025 | 0.88 | 2148.32 | G300E | 4071572.92 | 31.95 | G300E | 4492885.58 | 35.25
1013 | Story20 | B9 | 32 MPa RC Beam (50 cm x 25 cm) | Beam | 32MPa | Concrete Rectangular | 250 | 500 | 1250 | 7025 | 0.88 | 2148.32 | G300E | 6097992.71 | 47.85 | G300E | 3250714.84 | 25.51
1014 | Story21 | B1 | 32 MPa RC Beam (45 cm x 25 cm) | Beam | 32MPa | Concrete Rectangular | 250 | 450 | 1125 | 7025 | 0.79 | 1933.49 | G300E | 4177240.62 | 32.78 | G300E | 3571048.69 | 28.02
1015 | Story21 | B10 | 32 MPa RC Beam (45 cm x 25 cm) | Beam | 32MPa | Concrete Rectangular | 250 | 450 | 1125 | 7025 | 0.79 | 1933.49 | G300E | 3662073.96 | 28.73 | G300E | 3559340.36 | 27.93
1016 | Story21 | B11 | 32 MPa RC Beam (45 cm x 25 cm) | Beam | 32MPa | Concrete Rectangular | 250 | 450 | 1125 | 7025 | 0.79 | 1933.49 | G300E | 5874656.25 | 46.09 | G300E | 2823124.6 | 22.15
1017 | Story21 | B12 | 32 MPa RC Beam (45 cm x 25 cm) | Beam | 32MPa | Concrete Rectangular | 250 | 450 | 1125 | 7025 | 0.79 | 1933.49 | G300E | 3859652.08 | 30.28 | G300E | 2986802.86 | 23.44
1018 | Story21 | B13 | 32 MPa RC Beam (45 cm x 25 cm) | Beam | 32MPa | Concrete Rectangular | 250 | 450 | 1125 | 7025 | 0.79 | 1933.49 | G300E | 6066965.62 | 47.6 | G300E | 1802035.29 | 14.14
1019 | Story21 | B14 | 32 MPa RC Beam (45 cm x 25 cm) | Beam | 32MPa | Concrete Rectangular | 250 | 450 | 1125 | 7025 | 0.79 | 1933.49 | G300E | 3947757.29 | 30.98 | G300E | 3576902.86 | 28.07
1020 | Story21 | B15 | 32 MPa RC Beam (45 cm x 25 cm) | Beam | 32MPa | Concrete Rectangular | 250 | 450 | 1125 | 7025 | 0.79 | 1933.49 | G300E | 4177533.33 | 32.78 | G300E | 3571048.69 | 28.02
1021 | Story21 | B16 | 32 MPa RC Beam (45 cm x 25 cm) | Beam | 32MPa | Concrete Rectangular | 250 | 450 | 1125 | 7025 | 0.79 | 1933.49 | G300E | 3684319.79 | 28.91 | G300E | 3565194.53 | 27.97
1022 | Story21 | B17 | 32 MPa RC Beam (45 cm x 25 cm) | Beam | 32MPa | Concrete Rectangular | 250 | 450 | 1125 | 7025 | 0.79 | 1933.49 | G300E | 5629366.67 | 44.17 | G300E | 725007.66 | 5.69
1023 | Story21 | B18 | 32 MPa RC Beam (45 cm x 25 cm) | Beam | 32MPa | Concrete Rectangular | 250 | 450 | 1125 | 7025 | 0.79 | 1933.49 | G300E | 5490622.92 | 43.08 | G300E | 1817576.64 | 14.26
1024 | Story21 | B19 | 32 MPa RC Beam (45 cm x 25 cm) | Beam | 32MPa | Concrete Rectangular | 250 | 450 | 1125 | 7025 | 0.79 | 1933.49 | G300E | 4824418.75 | 37.85 | G300E | 615482.2 | 4.83
1025 | Story21 | B2 | 32 MPa RC Beam (45 cm x 25 cm) | Beam | 32MPa | Concrete Rectangular | 250 | 450 | 1125 | 7025 | 0.79 | 1933.49 | G300E | 3946001.04 | 30.96 | G300E | 3575732.03 | 28.06
1026 | Story21 | B20 | 32 MPa RC Beam (45 cm x 25 cm) | Beam | 32MPa | Concrete Rectangular | 250 | 450 | 1125 | 7025 | 0.79 | 1933.49 | G300E | 5291581.25 | 41.52 | G300E | 1770161.84 | 13.89
1027 | Story21 | B21 | 32 MPa RC Beam (45 cm x 25 cm) | Beam | 32MPa | Concrete Rectangular | 250 | 450 | 1125 | 7025 | 0.79 | 1933.49 | G300E | 5248845.83 | 41.18 | G300E | 1217972.4 | 9.56
1028 | Story21 | B22 | 32 MPa RC Beam (45 cm x 25 cm) | Beam | 32MPa | Concrete Rectangular | 250 | 450 | 1125 | 7200 | 0.81 | 1981.65 | G300E | 5609400 | 44.01 | G300E | 3077139 | 24.14
1029 | Story21 | B23 | 32 MPa RC Beam (45 cm x 25 cm) | Beam | 32MPa | Concrete Rectangular | 250 | 450 | 1125 | 7025 | 0.79 | 1933.49 | G300E | 5022875 | 39.41 | G300E | 2993827.86 | 23.49
1030 | Story21 | B24 | 32 MPa RC Beam (45 cm x 25 cm) | Beam | 32MPa | Concrete Rectangular | 250 | 450 | 1125 | 7200 | 0.81 | 1981.65 | G300E | 5603700 | 43.97 | G300E | 3076955.4 | 24.14
1031 | Story21 | B25 | 32 MPa RC Beam (45 cm x 25 cm) | Beam | 32MPa | Concrete Rectangular | 250 | 450 | 1125 | 7025 | 0.79 | 1933.49 | G300E | 5247675 | 41.18 | G300E | 1217711.6 | 9.55
1032 | Story21 | B26 | 32 MPa RC Beam (45 cm x 25 cm) | Beam | 32MPa | Concrete Rectangular | 250 | 450 | 1125 | 7025 | 0.79 | 1933.49 | G300E | 5290117.71 | 41.51 | G300E | 1808336.57 | 14.19
1033 | Story21 | B27 | 32 MPa RC Beam (45 cm x 25 cm) | Beam | 32MPa | Concrete Rectangular | 250 | 450 | 1125 | 7025 | 0.79 | 1933.49 | G300E | 4825004.17 | 37.86 | G300E | 615523.04 | 4.83
1034 | Story21 | B28 | 32 MPa RC Beam (45 cm x 25 cm) | Beam | 32MPa | Concrete Rectangular | 250 | 450 | 1125 | 7025 | 0.79 | 1933.49 | G300E | 5491208.33 | 43.09 | G300E | 1817674.11 | 14.26
1035 | Story21 | B29 | 32 MPa RC Beam (45 cm x 25 cm) | Beam | 32MPa | Concrete Rectangular | 250 | 450 | 1125 | 7025 | 0.79 | 1933.49 | G300E | 5629952.08 | 44.17 | G300E | 725319.83 | 5.69
1036 | Story21 | B3 | 32 MPa RC Beam (45 cm x 25 cm) | Beam | 32MPa | Concrete Rectangular | 250 | 450 | 1125 | 7025 | 0.79 | 1933.49 | G300E | 6069014.58 | 47.62 | G300E | 1802068.22 | 14.14
1037 | Story21 | B30 | 32 MPa RC Beam (45 cm x 25 cm) | Beam | 32MPa | Concrete Rectangular | 250 | 450 | 1125 | 7025 | 0.79 | 1933.49 | G300E | 3684905.21 | 28.91 | G300E | 3564023.69 | 27.96
1038 | Story21 | B31 | 32 MPa RC Beam (45 cm x 25 cm) | Beam | 32MPa | Concrete Rectangular | 250 | 450 | 1125 | 7025 | 0.79 | 1933.49 | G300E | 3484400 | 27.34 | G300E | 2993827.86 | 23.49
1039 | Story21 | B32 | 32 MPa RC Beam (45 cm x 25 cm) | Beam | 32MPa | Concrete Rectangular | 250 | 450 | 1125 | 7025 | 0.79 | 1933.49 | G300E | 5884608.33 | 46.17 | G300E | 3099669.14 | 24.32
1040 | Story21 | B33 | 32 MPa RC Beam (45 cm x 25 cm) | Beam | 32MPa | Concrete Rectangular | 250 | 450 | 1125 | 7025 | 0.79 | 1933.49 | G300E | 5040437.5 | 39.55 | G300E | 1811476.74 | 14.21
1041 | Story21 | B34 | 32 MPa RC Beam (45 cm x 25 cm) | Beam | 32MPa | Concrete Rectangular | 250 | 450 | 1125 | 7025 | 0.79 | 1933.49 | G300E | 5577850 | 43.77 | G300E | 2450778.38 | 19.23
1042 | Story21 | B35 | 32 MPa RC Beam (45 cm x 25 cm) | Beam | 32MPa | Concrete Rectangular | 250 | 450 | 1125 | 7025 | 0.79 | 1933.49 | G300E | 4748314.58 | 37.26 | G300E | 1804261.19 | 14.16
1043 | Story21 | B36 | 32 MPa RC Beam (45 cm x 25 cm) | Beam | 32MPa | Concrete Rectangular | 250 | 450 | 1125 | 7200 | 0.81 | 1981.65 | G300E | 5517900 | 43.3 | G300E | 2468309.85 | 19.37
1044 | Story21 | B4 | 32 MPa RC Beam (45 cm x 25 cm) | Beam | 32MPa | Concrete Rectangular | 250 | 450 | 1125 | 7025 | 0.79 | 1933.49 | G300E | 3859652.08 | 30.28 | G300E | 2986802.86 | 23.44
1045 | Story21 | B40 | 32 MPa RC Beam (45 cm x 25 cm) | Beam | 32MPa | Concrete Rectangular | 250 | 450 | 1125 | 7025 | 0.79 | 1933.49 | G300E | 5380857.29 | 42.22 | G300E | 2408275.38 | 18.9
1046 | Story21 | B41 | 32 MPa RC Beam (45 cm x 25 cm) | Beam | 32MPa | Concrete Rectangular | 250 | 450 | 1125 | 7025 | 0.79 | 1933.49 | G300E | 4747729.17 | 37.25 | G300E | 1804261.19 | 14.16
1047 | Story21 | B42 | 32 MPa RC Beam (45 cm x 25 cm) | Beam | 32MPa | Concrete Rectangular | 250 | 450 | 1125 | 7025 | 0.79 | 1933.49 | G300E | 5577264.58 | 43.76 | G300E | 2450675.64 | 19.23
1048 | Story21 | B43 | 32 MPa RC Beam (45 cm x 25 cm) | Beam | 32MPa | Concrete Rectangular | 250 | 450 | 1125 | 7025 | 0.79 | 1933.49 | G300E | 5041608.33 | 39.56 | G300E | 1811483.33 | 14.21
1049 | Story21 | B44 | 32 MPa RC Beam (45 cm x 25 cm) | Beam | 32MPa | Concrete Rectangular | 250 | 450 | 1125 | 7025 | 0.79 | 1933.49 | G300E | 5885486.46 | 46.18 | G300E | 3099828.52 | 24.32
1050 | Story21 | B45 | 32 MPa RC Beam (45 cm x 25 cm) | Beam | 32MPa | Concrete Rectangular | 250 | 450 | 1125 | 7025 | 0.79 | 1933.49 | G300E | 3483814.58 | 27.34 | G300E | 2993827.86 | 23.49
1051 | Story21 | B46 | 32 MPa RC Beam (45 cm x 25 cm) | Beam | 32MPa | Concrete Rectangular | 250 | 450 | 1125 | 7025 | 0.79 | 1933.49 | G300E | 3684905.21 | 28.91 | G300E | 3564023.69 | 27.96
1052 | Story21 | B47 | 32 MPa RC Beam (45 cm x 25 cm) | Beam | 32MPa | Concrete Rectangular | 250 | 450 | 1125 | 7025 | 0.79 | 1933.49 | G300E | 5885486.46 | 46.18 | G300E | 3099835.11 | 24.32
1053 | Story21 | B48 | 32 MPa RC Beam (45 cm x 25 cm) | Beam | 32MPa | Concrete Rectangular | 250 | 450 | 1125 | 7025 | 0.79 | 1933.49 | G300E | 5491208.33 | 43.09 | G300E | 1817679.38 | 14.26
1054 | Story21 | B49 | 32 MPa RC Beam (45 cm x 25 cm) | Beam | 32MPa | Concrete Rectangular | 250 | 450 | 1125 | 7025 | 0.79 | 1933.49 | G300E | 5576093.75 | 43.75 | G300E | 2450634.81 | 19.23
1055 | Story21 | B5 | 32 MPa RC Beam (45 cm x 25 cm) | Beam | 32MPa | Concrete Rectangular | 250 | 450 | 1125 | 7025 | 0.79 | 1933.49 | G300E | 5876119.79 | 46.11 | G300E | 2823518.44 | 22.15
1056 | Story21 | B50 | 32 MPa RC Beam (45 cm x 25 cm) | Beam | 32MPa | Concrete Rectangular | 250 | 450 | 1125 | 7025 | 0.79 | 1933.49 | G300E | 5290117.71 | 41.51 | G300E | 1808328.67 | 14.19
1057 | Story21 | B51 | 32 MPa RC Beam (45 cm x 25 cm) | Beam | 32MPa | Concrete Rectangular | 250 | 450 | 1125 | 7200 | 0.81 | 1981.65 | G300E | 5515200 | 43.27 | G300E | 2468293.65 | 19.37
1058 | Story21 | B52 | 32 MPa RC Beam (45 cm x 25 cm) | Beam | 32MPa | Concrete Rectangular | 250 | 450 | 1125 | 7025 | 0.79 | 1933.49 | G300E | 5470718.75 | 42.93 | G300E | 3002281.57 | 23.56
1059 | Story21 | B54 | 32 MPa RC Beam (45 cm x 25 cm) | Beam | 32MPa | Concrete Rectangular | 250 | 450 | 1125 | 7025 | 0.79 | 1933.49 | G300E | 5467791.67 | 42.9 | G300E | 3002176.19 | 23.56
1060 | Story21 | B55 | 32 MPa RC Beam (45 cm x 25 cm) | Beam | 32MPa | Concrete Rectangular | 250 | 450 | 1125 | 7025 | 0.79 | 1933.49 | G300E | 5380857.29 | 42.22 | G300E | 2408272.74 | 18.9
1061 | Story21 | B56 | 32 MPa RC Beam (45 cm x 25 cm) | Beam | 32MPa | Concrete Rectangular | 250 | 450 | 1125 | 7025 | 0.79 | 1933.49 | G300E | 5290410.42 | 41.51 | G300E | 1808329.98 | 14.19
1062 | Story21 | B57 | 32 MPa RC Beam (45 cm x 25 cm) | Beam | 32MPa | Concrete Rectangular | 250 | 450 | 1125 | 7025 | 0.79 | 1933.49 | G300E | 5577264.58 | 43.76 | G300E | 2450674.32 | 19.23
1063 | Story21 | B58 | 32 MPa RC Beam (45 cm x 25 cm) | Beam | 32MPa | Concrete Rectangular | 250 | 450 | 1125 | 7025 | 0.79 | 1933.49 | G300E | 5491208.33 | 43.09 | G300E | 1817672.79 | 14.26
1064 | Story21 | B59 | 32 MPa RC Beam (45 cm x 25 cm) | Beam | 32MPa | Concrete Rectangular | 250 | 450 | 1125 | 7025 | 0.79 | 1933.49 | G300E | 5885486.46 | 46.18 | G300E | 3099827.21 | 24.32
1065 | Story21 | B6 | 32 MPa RC Beam (45 cm x 25 cm) | Beam | 32MPa | Concrete Rectangular | 250 | 450 | 1125 | 7025 | 0.79 | 1933.49 | G300E | 3662073.96 | 28.73 | G300E | 3559340.36 | 27.93
1066 | Story21 | B60 | 32 MPa RC Beam (45 cm x 25 cm) | Beam | 32MPa | Concrete Rectangular | 250 | 450 | 1125 | 7025 | 0.79 | 1933.49 | G300E | 3684905.21 | 28.91 | G300E | 3564023.69 | 27.96
1067 | Story21 | B61 | 32 MPa RC Beam (45 cm x 25 cm) | Beam | 32MPa | Concrete Rectangular | 250 | 450 | 1125 | 7025 | 0.79 | 1933.49 | G300E | 4177533.33 | 32.78 | G300E | 3571048.69 | 28.02
1068 | Story21 | B62 | 32 MPa RC Beam (45 cm x 25 cm) | Beam | 32MPa | Concrete Rectangular | 250 | 450 | 1125 | 7025 | 0.79 | 1933.49 | G300E | 5629952.08 | 44.17 | G300E | 725319.83 | 5.69
1069 | Story21 | B63 | 32 MPa RC Beam (45 cm x 25 cm) | Beam | 32MPa | Concrete Rectangular | 250 | 450 | 1125 | 7025 | 0.79 | 1933.49 | G300E | 6066965.62 | 47.6 | G300E | 1802032.66 | 14.14
1070 | Story21 | B64 | 32 MPa RC Beam (45 cm x 25 cm) | Beam | 32MPa | Concrete Rectangular | 250 | 450 | 1125 | 7025 | 0.79 | 1933.49 | G300E | 4825004.17 | 37.86 | G300E | 615524.35 | 4.83
1071 | Story21 | B65 | 32 MPa RC Beam (45 cm x 25 cm) | Beam | 32MPa | Concrete Rectangular | 250 | 450 | 1125 | 7025 | 0.79 | 1933.49 | G300E | 5874656.25 | 46.09 | G300E | 2823124.6 | 22.15
1072 | Story21 | B66 | 32 MPa RC Beam (45 cm x 25 cm) | Beam | 32MPa | Concrete Rectangular | 250 | 450 | 1125 | 7025 | 0.79 | 1933.49 | G300E | 5247382.29 | 41.17 | G300E | 1217666.81 | 9.55
1073 | Story21 | B67 | 32 MPa RC Beam (45 cm x 25 cm) | Beam | 32MPa | Concrete Rectangular | 250 | 450 | 1125 | 7025 | 0.79 | 1933.49 | G300E | 6035060.42 | 47.35 | G300E | 3116867.66 | 24.46
1074 | Story21 | B68 | 32 MPa RC Beam (45 cm x 25 cm) | Beam | 32MPa | Concrete Rectangular | 250 | 450 | 1125 | 7025 | 0.79 | 1933.49 | G300E | 5023753.12 | 39.42 | G300E | 2993827.86 | 23.49
1075 | Story21 | B69 | 32 MPa RC Beam (45 cm x 25 cm) | Beam | 32MPa | Concrete Rectangular | 250 | 450 | 1125 | 7025 | 0.79 | 1933.49 | G300E | 6035353.12 | 47.36 | G300E | 3116853.17 | 24.46
1076 | Story21 | B7 | 32 MPa RC Beam (45 cm x 25 cm) | Beam | 32MPa | Concrete Rectangular | 250 | 450 | 1125 | 7025 | 0.79 | 1933.49 | G300E | 6036816.67 | 47.37 | G300E | 3265838.79 | 25.62
1077 | Story21 | B70 | 32 MPa RC Beam (45 cm x 25 cm) | Beam | 32MPa | Concrete Rectangular | 250 | 450 | 1125 | 7025 | 0.79 | 1933.49 | G300E | 5247382.29 | 41.17 | G300E | 1217699.74 | 9.55
1078 | Story21 | B71 | 32 MPa RC Beam (45 cm x 25 cm) | Beam | 32MPa | Concrete Rectangular | 250 | 450 | 1125 | 7025 | 0.79 | 1933.49 | G300E | 5874948.96 | 46.1 | G300E | 2823115.38 | 22.15
1079 | Story21 | B72 | 32 MPa RC Beam (45 cm x 25 cm) | Beam | 32MPa | Concrete Rectangular | 250 | 450 | 1125 | 7025 | 0.79 | 1933.49 | G300E | 4825004.17 | 37.86 | G300E | 615523.04 | 4.83
1080 | Story21 | B73 | 32 MPa RC Beam (45 cm x 25 cm) | Beam | 32MPa | Concrete Rectangular | 250 | 450 | 1125 | 7025 | 0.79 | 1933.49 | G300E | 6066672.92 | 47.6 | G300E | 1802032.66 | 14.14
1081 | Story21 | B74 | 32 MPa RC Beam (45 cm x 25 cm) | Beam | 32MPa | Concrete Rectangular | 250 | 450 | 1125 | 7025 | 0.79 | 1933.49 | G300E | 5629952.08 | 44.17 | G300E | 725318.52 | 5.69
1082 | Story21 | B75 | 32 MPa RC Beam (45 cm x 25 cm) | Beam | 32MPa | Concrete Rectangular | 250 | 450 | 1125 | 7025 | 0.79 | 1933.49 | G300E | 4177533.33 | 32.78 | G300E | 3571048.69 | 28.02
1083 | Story21 | B76 | 32 MPa RC Beam (45 cm x 25 cm) | Beam | 32MPa | Concrete Rectangular | 250 | 450 | 1125 | 7025 | 0.79 | 1933.49 | G300E | 3947464.58 | 30.97 | G300E | 3575732.03 | 28.06
1084 | Story21 | B77 | 32 MPa RC Beam (45 cm x 25 cm) | Beam | 32MPa | Concrete Rectangular | 250 | 450 | 1125 | 7025 | 0.79 | 1933.49 | G300E | 3859359.38 | 30.28 | G300E | 2986802.86 | 23.44
1085 | Story21 | B78 | 32 MPa RC Beam (45 cm x 25 cm) | Beam | 32MPa | Concrete Rectangular | 250 | 450 | 1125 | 7025 | 0.79 | 1933.49 | G300E | 3662073.96 | 28.73 | G300E | 3559340.36 | 27.93
1086 | Story21 | B79 | 32 MPa RC Beam (45 cm x 25 cm) | Beam | 32MPa | Concrete Rectangular | 250 | 450 | 1125 | 7025 | 0.79 | 1933.49 | G300E | 3473277.08 | 27.25 | G300E | 1804261.19 | 14.16
1087 | Story21 | B8 | 32 MPa RC Beam (45 cm x 25 cm) | Beam | 32MPa | Concrete Rectangular | 250 | 450 | 1125 | 7025 | 0.79 | 1933.49 | G300E | 3472398.96 | 27.25 | G300E | 1804261.19 | 14.16
1088 | Story21 | B80 | 32 MPa RC Beam (45 cm x 25 cm) | Beam | 32MPa | Concrete Rectangular | 250 | 450 | 1125 | 7025 | 0.79 | 1933.49 | G300E | 3662073.96 | 28.73 | G300E | 3559340.36 | 27.93
1089 | Story21 | B81 | 32 MPa RC Beam (45 cm x 25 cm) | Beam | 32MPa | Concrete Rectangular | 250 | 450 | 1125 | 7025 | 0.79 | 1933.49 | G300E | 3859359.38 | 30.28 | G300E | 2986802.86 | 23.44
1090 | Story21 | B82 | 32 MPa RC Beam (45 cm x 25 cm) | Beam | 32MPa | Concrete Rectangular | 250 | 450 | 1125 | 7025 | 0.79 | 1933.49 | G300E | 3947757.29 | 30.98 | G300E | 3575732.03 | 28.06
1091 | Story21 | B9 | 32 MPa RC Beam (45 cm x 25 cm) | Beam | 32MPa | Concrete Rectangular | 250 | 450 | 1125 | 7025 | 0.79 | 1933.49 | G300E | 6033304.17 | 47.34 | G300E | 3265489.73 | 25.62
1092 | Story3 | B1 | 32 MPa RC Beam (40 cm x 25 cm) | Beam | 32MPa | Concrete Rectangular | 250 | 400 | 1000 | 6862.5 | 0.69 | 1678.9 | G300E | 3747860.8 | 29.41 | G300E | 2461147.04 | 19.31
1093 | Story3 | B10 | 32 MPa RC Beam (40 cm x 25 cm) | Beam | 32MPa | Concrete Rectangular | 250 | 400 | 1000 | 6862.5 | 0.69 | 1678.9 | G300E | 3187319.32 | 25.01 | G300E | 2453660.67 | 19.25
1094 | Story3 | B11 | 32 MPa RC Beam (40 cm x 25 cm) | Beam | 32MPa | Concrete Rectangular | 250 | 400 | 1000 | 6862.5 | 0.69 | 1678.9 | G300E | 4688023.3 | 36.78 | G300E | 1400780.99 | 10.99
1095 | Story3 | B12 | 32 MPa RC Beam (40 cm x 25 cm) | Beam | 32MPa | Concrete Rectangular | 250 | 400 | 1000 | 6862.5 | 0.69 | 1678.9 | G300E | 3175153.98 | 24.91 | G300E | 2466761.81 | 19.36
1096 | Story3 | B13 | 32 MPa RC Beam (40 cm x 25 cm) | Beam | 32MPa | Concrete Rectangular | 250 | 400 | 1000 | 6862.5 | 0.69 | 1678.9 | G300E | 4773180.68 | 37.45 | G300E | 1409414.01 | 11.06
1097 | Story3 | B14 | 32 MPa RC Beam (40 cm x 25 cm) | Beam | 32MPa | Concrete Rectangular | 250 | 400 | 1000 | 6862.5 | 0.69 | 1678.9 | G300E | 3464938.64 | 27.19 | G300E | 2463954.42 | 19.33
1098 | Story3 | B15 | 32 MPa RC Beam (40 cm x 25 cm) | Beam | 32MPa | Concrete Rectangular | 250 | 400 | 1000 | 6862.5 | 0.69 | 1678.9 | G300E | 3468369.89 | 27.21 | G300E | 2466761.81 | 19.36
1099 | Story3 | B16 | 32 MPa RC Beam (40 cm x 25 cm) | Beam | 32MPa | Concrete Rectangular | 250 | 400 | 1000 | 6862.5 | 0.69 | 1678.9 | G300E | 3482718.75 | 27.33 | G300E | 2607754.99 | 20.46
1100 | Story3 | B17 | 32 MPa RC Beam (40 cm x 25 cm) | Beam | 32MPa | Concrete Rectangular | 250 | 400 | 1000 | 6862.5 | 0.69 | 1678.9 | G300E | 4740115.91 | 37.19 | G300E | 1985475.97 | 15.58
1101 | Story3 | B18 | 32 MPa RC Beam (40 cm x 25 cm) | Beam | 32MPa | Concrete Rectangular | 250 | 400 | 1000 | 6862.5 | 0.69 | 1678.9 | G300E | 4290622.16 | 33.67 | G300E | 1343227.07 | 10.54
1102 | Story3 | B19 | 32 MPa RC Beam (40 cm x 25 cm) | Beam | 32MPa | Concrete Rectangular | 250 | 400 | 1000 | 6862.5 | 0.69 | 1678.9 | G300E | 4056361.36 | 31.83 | G300E | 1305127.72 | 10.24
1103 | Story3 | B2 | 32 MPa RC Beam (40 cm x 25 cm) | Beam | 32MPa | Concrete Rectangular | 250 | 400 | 1000 | 6862.5 | 0.69 | 1678.9 | G300E | 3449653.98 | 27.07 | G300E | 2499411.09 | 19.61
1104 | Story3 | B20 | 32 MPa RC Beam (40 cm x 25 cm) | Beam | 32MPa | Concrete Rectangular | 250 | 400 | 1000 | 6862.5 | 0.69 | 1678.9 | G300E | 4130289.2 | 32.41 | G300E | 1306575.08 | 10.25
1105 | Story3 | B21 | 32 MPa RC Beam (40 cm x 25 cm) | Beam | 32MPa | Concrete Rectangular | 250 | 400 | 1000 | 6862.5 | 0.69 | 1678.9 | G300E | 4119995.45 | 32.33 | G300E | 1924151.42 | 15.1
1106 | Story3 | B22 | 32 MPa RC Beam (40 cm x 25 cm) | Beam | 32MPa | Concrete Rectangular | 250 | 400 | 1000 | 7200 | 0.72 | 1761.47 | G300E | 4350365.22 | 34.13 | G300E | 2072561.95 | 16.26
1107 | Story3 | B23 | 32 MPa RC Beam (40 cm x 25 cm) | Beam | 32MPa | Concrete Rectangular | 250 | 400 | 1000 | 6862.5 | 0.69 | 1678.9 | G300E | 3893532.95 | 30.55 | G300E | 1884073.17 | 14.78
1108 | Story3 | B24 | 32 MPa RC Beam (40 cm x 25 cm) | Beam | 32MPa | Concrete Rectangular | 250 | 400 | 1000 | 7200 | 0.72 | 1761.47 | G300E | 4410469.57 | 34.61 | G300E | 2217814.12 | 17.4
1109 | Story3 | B25 | 32 MPa RC Beam (40 cm x 25 cm) | Beam | 32MPa | Concrete Rectangular | 250 | 400 | 1000 | 6862.5 | 0.69 | 1678.9 | G300E | 4153372.16 | 32.59 | G300E | 1345665.13 | 10.56
1110 | Story3 | B26 | 32 MPa RC Beam (40 cm x 25 cm) | Beam | 32MPa | Concrete Rectangular | 250 | 400 | 1000 | 6862.5 | 0.69 | 1678.9 | G300E | 4072893.75 | 31.96 | G300E | 1306754.75 | 10.25
1111 | Story3 | B27 | 32 MPa RC Beam (40 cm x 25 cm) | Beam | 32MPa | Concrete Rectangular | 250 | 400 | 1000 | 6862.5 | 0.69 | 1678.9 | G300E | 4095664.77 | 32.14 | G300E | 1305171.39 | 10.24
1112 | Story3 | B28 | 32 MPa RC Beam (40 cm x 25 cm) | Beam | 32MPa | Concrete Rectangular | 250 | 400 | 1000 | 6862.5 | 0.69 | 1678.9 | G300E | 4114692.61 | 32.29 | G300E | 1343223.33 | 10.54
1113 | Story3 | B29 | 32 MPa RC Beam (40 cm x 25 cm) | Beam | 32MPa | Concrete Rectangular | 250 | 400 | 1000 | 6862.5 | 0.69 | 1678.9 | G300E | 4743859.09 | 37.22 | G300E | 1406829.97 | 11.04
1114 | Story3 | B3 | 32 MPa RC Beam (40 cm x 25 cm) | Beam | 32MPa | Concrete Rectangular | 250 | 400 | 1000 | 6862.5 | 0.69 | 1678.9 | G300E | 4779731.25 | 37.5 | G300E | 1376464.03 | 10.8
1115 | Story3 | B30 | 32 MPa RC Beam (40 cm x 25 cm) | Beam | 32MPa | Concrete Rectangular | 250 | 400 | 1000 | 6862.5 | 0.69 | 1678.9 | G300E | 3172346.59 | 24.89 | G300E | 2455532.26 | 19.27
1116 | Story3 | B31 | 32 MPa RC Beam (40 cm x 25 cm) | Beam | 32MPa | Concrete Rectangular | 250 | 400 | 1000 | 6862.5 | 0.69 | 1678.9 | G300E | 3488957.39 | 27.38 | G300E | 2458339.65 | 19.29
1117 | Story3 | B32 | 32 MPa RC Beam (40 cm x 25 cm) | Beam | 32MPa | Concrete Rectangular | 250 | 400 | 1000 | 6862.5 | 0.69 | 1678.9 | G300E | 4677105.68 | 36.7 | G300E | 1974499.71 | 15.49
1118 | Story3 | B33 | 32 MPa RC Beam (40 cm x 25 cm) | Beam | 32MPa | Concrete Rectangular | 250 | 400 | 1000 | 6862.5 | 0.69 | 1678.9 | G300E | 4277209.09 | 33.56 | G300E | 1305127.72 | 10.24
1119 | Story3 | B34 | 32 MPa RC Beam (40 cm x 25 cm) | Beam | 32MPa | Concrete Rectangular | 250 | 400 | 1000 | 6862.5 | 0.69 | 1678.9 | G300E | 4100343.75 | 32.17 | G300E | 1306847.09 | 10.25
1120 | Story3 | B35 | 32 MPa RC Beam (40 cm x 25 cm) | Beam | 32MPa | Concrete Rectangular | 250 | 400 | 1000 | 6862.5 | 0.69 | 1678.9 | G300E | 3802136.93 | 29.83 | G300E | 1305127.72 | 10.24
1121 | Story3 | B36 | 32 MPa RC Beam (40 cm x 25 cm) | Beam | 32MPa | Concrete Rectangular | 250 | 400 | 1000 | 7200 | 0.72 | 1761.47 | G300E | 4357252.17 | 34.19 | G300E | 2072561.95 | 16.26
1122 | Story3 | B4 | 32 MPa RC Beam (40 cm x 25 cm) | Beam | 32MPa | Concrete Rectangular | 250 | 400 | 1000 | 6862.5 | 0.69 | 1678.9 | G300E | 3072840.34 | 24.11 | G300E | 2463018.63 | 19.33
1123 | Story3 | B40 | 32 MPa RC Beam (40 cm x 25 cm) | Beam | 32MPa | Concrete Rectangular | 250 | 400 | 1000 | 6862.5 | 0.69 | 1678.9 | G300E | 4213873.37 | 33.06 | G300E | 2252297.56 | 17.67
1124 | Story3 | B41 | 32 MPa RC Beam (40 cm x 25 cm) | Beam | 32MPa | Concrete Rectangular | 250 | 400 | 1000 | 6862.5 | 0.69 | 1678.9 | G300E | 3802136.93 | 29.83 | G300E | 1305127.72 | 10.24
1125 | Story3 | B42 | 32 MPa RC Beam (40 cm x 25 cm) | Beam | 32MPa | Concrete Rectangular | 250 | 400 | 1000 | 6862.5 | 0.69 | 1678.9 | G300E | 4100655.68 | 32.18 | G300E | 1306863.31 | 10.25
1126 | Story3 | B43 | 32 MPa RC Beam (40 cm x 25 cm) | Beam | 32MPa | Concrete Rectangular | 250 | 400 | 1000 | 6862.5 | 0.69 | 1678.9 | G300E | 4102527.27 | 32.19 | G300E | 1305127.72 | 10.24
1127 | Story3 | B44 | 32 MPa RC Beam (40 cm x 25 cm) | Beam | 32MPa | Concrete Rectangular | 250 | 400 | 1000 | 6862.5 | 0.69 | 1678.9 | G300E | 4676481.82 | 36.69 | G300E | 1395506.84 | 10.95
1128 | Story3 | B45 | 32 MPa RC Beam (40 cm x 25 cm) | Beam | 32MPa | Concrete Rectangular | 250 | 400 | 1000 | 6862.5 | 0.69 | 1678.9 | G300E | 3179832.95 | 24.95 | G300E | 2458339.65 | 19.29
1129 | Story3 | B46 | 32 MPa RC Beam (40 cm x 25 cm) | Beam | 32MPa | Concrete Rectangular | 250 | 400 | 1000 | 6862.5 | 0.69 | 1678.9 | G300E | 3481782.95 | 27.32 | G300E | 2607754.99 | 20.46
1130 | Story3 | B47 | 32 MPa RC Beam (40 cm x 25 cm) | Beam | 32MPa | Concrete Rectangular | 250 | 400 | 1000 | 6862.5 | 0.69 | 1678.9 | G300E | 4676481.82 | 36.69 | G300E | 1974458.54 | 15.49
1131 | Story3 | B48 | 32 MPa RC Beam (40 cm x 25 cm) | Beam | 32MPa | Concrete Rectangular | 250 | 400 | 1000 | 6862.5 | 0.69 | 1678.9 | G300E | 4290934.09 | 33.67 | G300E | 1343223.33 | 10.54
1132 | Story3 | B49 | 32 MPa RC Beam (40 cm x 25 cm) | Beam | 32MPa | Concrete Rectangular | 250 | 400 | 1000 | 6862.5 | 0.69 | 1678.9 | G300E | 4100655.68 | 32.18 | G300E | 1306863.31 | 10.25
1133 | Story3 | B5 | 32 MPa RC Beam (40 cm x 25 cm) | Beam | 32MPa | Concrete Rectangular | 250 | 400 | 1000 | 6862.5 | 0.69 | 1678.9 | G300E | 4654022.73 | 36.52 | G300E | 1361679.71 | 10.68
1134 | Story3 | B50 | 32 MPa RC Beam (40 cm x 25 cm) | Beam | 32MPa | Concrete Rectangular | 250 | 400 | 1000 | 6862.5 | 0.69 | 1678.9 | G300E | 4155867.61 | 32.61 | G300E | 1306760.99 | 10.25
1135 | Story3 | B51 | 32 MPa RC Beam (40 cm x 25 cm) | Beam | 32MPa | Concrete Rectangular | 250 | 400 | 1000 | 7200 | 0.72 | 1761.47 | G300E | 4421113.04 | 34.69 | G300E | 2363066.3 | 18.54
1136 | Story3 | B52 | 32 MPa RC Beam (40 cm x 25 cm) | Beam | 32MPa | Concrete Rectangular | 250 | 400 | 1000 | 6862.5 | 0.69 | 1678.9 | G300E | 4204325.54 | 32.99 | G300E | 2113854.08 | 16.59
1137 | Story3 | B54 | 32 MPa RC Beam (40 cm x 25 cm) | Beam | 32MPa | Concrete Rectangular | 250 | 400 | 1000 | 6862.5 | 0.69 | 1678.9 | G300E | 4203728.8 | 32.98 | G300E | 2113854.08 | 16.59
1138 | Story3 | B55 | 32 MPa RC Beam (40 cm x 25 cm) | Beam | 32MPa | Concrete Rectangular | 250 | 400 | 1000 | 6862.5 | 0.69 | 1678.9 | G300E | 4213873.37 | 33.06 | G300E | 2252297.56 | 17.67
1139 | Story3 | B56 | 32 MPa RC Beam (40 cm x 25 cm) | Beam | 32MPa | Concrete Rectangular | 250 | 400 | 1000 | 6862.5 | 0.69 | 1678.9 | G300E | 4072581.82 | 31.95 | G300E | 1306760.99 | 10.25
1140 | Story3 | B57 | 32 MPa RC Beam (40 cm x 25 cm) | Beam | 32MPa | Concrete Rectangular | 250 | 400 | 1000 | 6862.5 | 0.69 | 1678.9 | G300E | 4100655.68 | 32.18 | G300E | 1306860.81 | 10.25
1141 | Story3 | B58 | 32 MPa RC Beam (40 cm x 25 cm) | Beam | 32MPa | Concrete Rectangular | 250 | 400 | 1000 | 6862.5 | 0.69 | 1678.9 | G300E | 4115004.55 | 32.29 | G300E | 1343235.8 | 10.54
1142 | Story3 | B59 | 32 MPa RC Beam (40 cm x 25 cm) | Beam | 32MPa | Concrete Rectangular | 250 | 400 | 1000 | 6862.5 | 0.69 | 1678.9 | G300E | 4676481.82 | 36.69 | G300E | 1395509.34 | 10.95
1143 | Story3 | B6 | 32 MPa RC Beam (40 cm x 25 cm) | Beam | 32MPa | Concrete Rectangular | 250 | 400 | 1000 | 6862.5 | 0.69 | 1678.9 | G300E | 3186071.59 | 25 | G300E | 2463018.63 | 19.33
1144 | Story3 | B60 | 32 MPa RC Beam (40 cm x 25 cm) | Beam | 32MPa | Concrete Rectangular | 250 | 400 | 1000 | 6862.5 | 0.69 | 1678.9 | G300E | 3172346.59 | 24.89 | G300E | 2463018.63 | 19.33
1145 | Story3 | B61 | 32 MPa RC Beam (40 cm x 25 cm) | Beam | 32MPa | Concrete Rectangular | 250 | 400 | 1000 | 6862.5 | 0.69 | 1678.9 | G300E | 3750356.25 | 29.43 | G300E | 2466761.81 | 19.36
1146 | Story3 | B62 | 32 MPa RC Beam (40 cm x 25 cm) | Beam | 32MPa | Concrete Rectangular | 250 | 400 | 1000 | 6862.5 | 0.69 | 1678.9 | G300E | 4743859.09 | 37.22 | G300E | 1985784.16 | 15.58
1147 | Story3 | B63 | 32 MPa RC Beam (40 cm x 25 cm) | Beam | 32MPa | Concrete Rectangular | 250 | 400 | 1000 | 6862.5 | 0.69 | 1678.9 | G300E | 4779731.25 | 37.5 | G300E | 1409414.01 | 11.06
1148 | Story3 | B64 | 32 MPa RC Beam (40 cm x 25 cm) | Beam | 32MPa | Concrete Rectangular | 250 | 400 | 1000 | 6862.5 | 0.69 | 1678.9 | G300E | 4095664.77 | 32.14 | G300E | 1305165.15 | 10.24
1149 | Story3 | B65 | 32 MPa RC Beam (40 cm x 25 cm) | Beam | 32MPa | Concrete Rectangular | 250 | 400 | 1000 | 6862.5 | 0.69 | 1678.9 | G300E | 4688023.3 | 36.78 | G300E | 1400779.74 | 10.99
1150 | Story3 | B66 | 32 MPa RC Beam (40 cm x 25 cm) | Beam | 32MPa | Concrete Rectangular | 250 | 400 | 1000 | 6862.5 | 0.69 | 1678.9 | G300E | 4153684.09 | 32.59 | G300E | 1345661.39 | 10.56
1151 | Story3 | B67 | 32 MPa RC Beam (40 cm x 25 cm) | Beam | 32MPa | Concrete Rectangular | 250 | 400 | 1000 | 6862.5 | 0.69 | 1678.9 | G300E | 4738556.25 | 37.18 | G300E | 1399402.25 | 10.98
1152 | Story3 | B68 | 32 MPa RC Beam (40 cm x 25 cm) | Beam | 32MPa | Concrete Rectangular | 250 | 400 | 1000 | 6862.5 | 0.69 | 1678.9 | G300E | 3892909.09 | 30.55 | G300E | 1884073.17 | 14.78
1153 | Story3 | B69 | 32 MPa RC Beam (40 cm x 25 cm) | Beam | 32MPa | Concrete Rectangular | 250 | 400 | 1000 | 6862.5 | 0.69 | 1678.9 | G300E | 4738868.18 | 37.18 | G300E | 1399404.74 | 10.98
1154 | Story3 | B7 | 32 MPa RC Beam (40 cm x 25 cm) | Beam | 32MPa | Concrete Rectangular | 250 | 400 | 1000 | 6862.5 | 0.69 | 1678.9 | G300E | 4736996.59 | 37.17 | G300E | 1399268.74 | 10.98
1155 | Story3 | B70 | 32 MPa RC Beam (40 cm x 25 cm) | Beam | 32MPa | Concrete Rectangular | 250 | 400 | 1000 | 6862.5 | 0.69 | 1678.9 | G300E | 4153684.09 | 32.59 | G300E | 1345655.15 | 10.56
1156 | Story3 | B71 | 32 MPa RC Beam (40 cm x 25 cm) | Beam | 32MPa | Concrete Rectangular | 250 | 400 | 1000 | 6862.5 | 0.69 | 1678.9 | G300E | 4688023.3 | 36.78 | G300E | 1400772.25 | 10.99
1157 | Story3 | B72 | 32 MPa RC Beam (40 cm x 25 cm) | Beam | 32MPa | Concrete Rectangular | 250 | 400 | 1000 | 6862.5 | 0.69 | 1678.9 | G300E | 4095664.77 | 32.14 | G300E | 1305163.9 | 10.24
1158 | Story3 | B73 | 32 MPa RC Beam (40 cm x 25 cm) | Beam | 32MPa | Concrete Rectangular | 250 | 400 | 1000 | 6862.5 | 0.69 | 1678.9 | G300E | 4773804.55 | 37.46 | G300E | 1409397.79 | 11.06
1159 | Story3 | B74 | 32 MPa RC Beam (40 cm x 25 cm) | Beam | 32MPa | Concrete Rectangular | 250 | 400 | 1000 | 6862.5 | 0.69 | 1678.9 | G300E | 4743859.09 | 37.22 | G300E | 1406839.95 | 11.04
1160 | Story3 | B75 | 32 MPa RC Beam (40 cm x 25 cm) | Beam | 32MPa | Concrete Rectangular | 250 | 400 | 1000 | 6862.5 | 0.69 | 1678.9 | G300E | 3468993.75 | 27.22 | G300E | 2466761.81 | 19.36
1161 | Story3 | B76 | 32 MPa RC Beam (40 cm x 25 cm) | Beam | 32MPa | Concrete Rectangular | 250 | 400 | 1000 | 6862.5 | 0.69 | 1678.9 | G300E | 3547912.5 | 27.84 | G300E | 2467697.6 | 19.36
1162 | Story3 | B77 | 32 MPa RC Beam (40 cm x 25 cm) | Beam | 32MPa | Concrete Rectangular | 250 | 400 | 1000 | 6862.5 | 0.69 | 1678.9 | G300E | 3180144.89 | 24.95 | G300E | 2466761.81 | 19.36
1163 | Story3 | B78 | 32 MPa RC Beam (40 cm x 25 cm) | Beam | 32MPa | Concrete Rectangular | 250 | 400 | 1000 | 6862.5 | 0.69 | 1678.9 | G300E | 3191686.36 | 25.04 | G300E | 2463018.63 | 19.33
1164 | Story3 | B79 | 32 MPa RC Beam (40 cm x 25 cm) | Beam | 32MPa | Concrete Rectangular | 250 | 400 | 1000 | 6862.5 | 0.69 | 1678.9 | G300E | 3190438.64 | 25.03 | G300E | 2463018.63 | 19.33
1165 | Story3 | B8 | 32 MPa RC Beam (40 cm x 25 cm) | Beam | 32MPa | Concrete Rectangular | 250 | 400 | 1000 | 6862.5 | 0.69 | 1678.9 | G300E | 3185759.66 | 25 | G300E | 2463018.63 | 19.33
1166 | Story3 | B80 | 32 MPa RC Beam (40 cm x 25 cm) | Beam | 32MPa | Concrete Rectangular | 250 | 400 | 1000 | 6862.5 | 0.69 | 1678.9 | G300E | 3191686.36 | 25.04 | G300E | 2453660.67 | 19.25
1167 | Story3 | B81 | 32 MPa RC Beam (40 cm x 25 cm) | Beam | 32MPa | Concrete Rectangular | 250 | 400 | 1000 | 6862.5 | 0.69 | 1678.9 | G300E | 3179832.95 | 24.95 | G300E | 2466761.81 | 19.36
1168 | Story3 | B82 | 32 MPa RC Beam (40 cm x 25 cm) | Beam | 32MPa | Concrete Rectangular | 250 | 400 | 1000 | 6862.5 | 0.69 | 1678.9 | G300E | 3547912.5 | 27.84 | G300E | 2463954.42 | 19.33
1169 | Story3 | B9 | 32 MPa RC Beam (40 cm x 25 cm) | Beam | 32MPa | Concrete Rectangular | 250 | 400 | 1000 | 6862.5 | 0.69 | 1678.9 | G300E | 4738868.18 | 37.18 | G300E | 1399422.21 | 10.98
1170 | Story4 | B1 | 32 MPa RC Beam (40 cm x 25 cm) | Beam | 32MPa | Concrete Rectangular | 250 | 400 | 1000 | 6862.5 | 0.69 | 1678.9 | G300E | 3847990.91 | 30.19 | G300E | 2465826.01 | 19.35
1171 | Story4 | B10 | 32 MPa RC Beam (40 cm x 25 cm) | Beam | 32MPa | Concrete Rectangular | 250 | 400 | 1000 | 6862.5 | 0.69 | 1678.9 | G300E | 3187943.18 | 25.01 | G300E | 2460211.24 | 19.3
1172 | Story4 | B11 | 32 MPa RC Beam (40 cm x 25 cm) | Beam | 32MPa | Concrete Rectangular | 250 | 400 | 1000 | 6862.5 | 0.69 | 1678.9 | G300E | 4699876.7 | 36.88 | G300E | 1367329.42 | 10.73
1173 | Story4 | B12 | 32 MPa RC Beam (40 cm x 25 cm) | Beam | 32MPa | Concrete Rectangular | 250 | 400 | 1000 | 6862.5 | 0.69 | 1678.9 | G300E | 3179521.02 | 24.95 | G300E | 2477991.35 | 19.44
1174 | Story4 | B13 | 32 MPa RC Beam (40 cm x 25 cm) | Beam | 32MPa | Concrete Rectangular | 250 | 400 | 1000 | 6862.5 | 0.69 | 1678.9 | G300E | 4778483.52 | 37.49 | G300E | 1416110.56 | 11.11
1175 | Story4 | B14 | 32 MPa RC Beam (40 cm x 25 cm) | Beam | 32MPa | Concrete Rectangular | 250 | 400 | 1000 | 6862.5 | 0.69 | 1678.9 | G300E | 3468993.75 | 27.22 | G300E | 2470504.99 | 19.38
1176 | Story4 | B15 | 32 MPa RC Beam (40 cm x 25 cm) | Beam | 32MPa | Concrete Rectangular | 250 | 400 | 1000 | 6862.5 | 0.69 | 1678.9 | G300E | 3473672.73 | 27.26 | G300E | 2469569.2 | 19.38
1177 | Story4 | B16 | 32 MPa RC Beam (40 cm x 25 cm) | Beam | 32MPa | Concrete Rectangular | 250 | 400 | 1000 | 6862.5 | 0.69 | 1678.9 | G300E | 3499875 | 27.46 | G300E | 2756234.54 | 21.63
1178 | Story4 | B17 | 32 MPa RC Beam (40 cm x 25 cm) | Beam | 32MPa | Concrete Rectangular | 250 | 400 | 1000 | 6862.5 | 0.69 | 1678.9 | G300E | 4734813.07 | 37.15 | G300E | 1950837.81 | 15.31
1179 | Story4 | B18 | 32 MPa RC Beam (40 cm x 25 cm) | Beam | 32MPa | Concrete Rectangular | 250 | 400 | 1000 | 6862.5 | 0.69 | 1678.9 | G300E | 4301851.7 | 33.75 | G300E | 1343940.77 | 10.55
1180 | Story4 | B19 | 32 MPa RC Beam (40 cm x 25 cm) | Beam | 32MPa | Concrete Rectangular | 250 | 400 | 1000 | 6862.5 | 0.69 | 1678.9 | G300E | 4054801.7 | 31.82 | G300E | 1305127.72 | 10.24
1181 | Story4 | B2 | 32 MPa RC Beam (40 cm x 25 cm) | Beam | 32MPa | Concrete Rectangular | 250 | 400 | 1000 | 6862.5 | 0.69 | 1678.9 | G300E | 3452149.43 | 27.09 | G300E | 2502218.48 | 19.63
1182 | Story4 | B20 | 32 MPa RC Beam (40 cm x 25 cm) | Beam | 32MPa | Concrete Rectangular | 250 | 400 | 1000 | 6862.5 | 0.69 | 1678.9 | G300E | 4136839.77 | 32.46 | G300E | 1343744.88 | 10.54
1183 | Story4 | B21 | 32 MPa RC Beam (40 cm x 25 cm) | Beam | 32MPa | Concrete Rectangular | 250 | 400 | 1000 | 6862.5 | 0.69 | 1678.9 | G300E | 4104398.86 | 32.2 | G300E | 1924813.96 | 15.1
1184 | Story4 | B22 | 32 MPa RC Beam (40 cm x 25 cm) | Beam | 32MPa | Concrete Rectangular | 250 | 400 | 1000 | 7200 | 0.72 | 1761.47 | G300E | 4375408.7 | 34.33 | G300E | 2072561.95 | 16.26
1185 | Story4 | B23 | 32 MPa RC Beam (40 cm x 25 cm) | Beam | 32MPa | Concrete Rectangular | 250 | 400 | 1000 | 6862.5 | 0.69 | 1678.9 | G300E | 3866082.95 | 30.33 | G300E | 2463018.63 | 19.33
1186 | Story4 | B24 | 32 MPa RC Beam (40 cm x 25 cm) | Beam | 32MPa | Concrete Rectangular | 250 | 400 | 1000 | 7200 | 0.72 | 1761.47 | G300E | 4430504.35 | 34.76 | G300E | 2217814.12 | 17.4
1187 | Story4 | B25 | 32 MPa RC Beam (40 cm x 25 cm) | Beam | 32MPa | Concrete Rectangular | 250 | 400 | 1000 | 6862.5 | 0.69 | 1678.9 | G300E | 4136839.77 | 32.46 | G300E | 1346316.44 | 10.56
1188 | Story4 | B26 | 32 MPa RC Beam (40 cm x 25 cm) | Beam | 32MPa | Concrete Rectangular | 250 | 400 | 1000 | 6862.5 | 0.69 | 1678.9 | G300E | 4074765.34 | 31.97 | G300E | 1343918.31 | 10.54
1189 | Story4 | B27 | 32 MPa RC Beam (40 cm x 25 cm) | Beam | 32MPa | Concrete Rectangular | 250 | 400 | 1000 | 6862.5 | 0.69 | 1678.9 | G300E | 4095040.91 | 32.13 | G300E | 1305332.35 | 10.24
1190 | Story4 | B28 | 32 MPa RC Beam (40 cm x 25 cm) | Beam | 32MPa | Concrete Rectangular | 250 | 400 | 1000 | 6862.5 | 0.69 | 1678.9 | G300E | 4119683.52 | 32.32 | G300E | 1343943.27 | 10.55
1191 | Story4 | B29 | 32 MPa RC Beam (40 cm x 25 cm) | Beam | 32MPa | Concrete Rectangular | 250 | 400 | 1000 | 6862.5 | 0.69 | 1678.9 | G300E | 4738868.18 | 37.18 | G300E | 1372205.54 | 10.77
1192 | Story4 | B3 | 32 MPa RC Beam (40 cm x 25 cm) | Beam | 32MPa | Concrete Rectangular | 250 | 400 | 1000 | 6862.5 | 0.69 | 1678.9 | G300E | 4705491.48 | 36.92 | G300E | 1341082.23 | 10.52
1193 | Story4 | B30 | 32 MPa RC Beam (40 cm x 25 cm) | Beam | 32MPa | Concrete Rectangular | 250 | 400 | 1000 | 6862.5 | 0.69 | 1678.9 | G300E | 3176401.7 | 24.92 | G300E | 2462082.83 | 19.32
1194 | Story4 | B31 | 32 MPa RC Beam (40 cm x 25 cm) | Beam | 32MPa | Concrete Rectangular | 250 | 400 | 1000 | 6862.5 | 0.69 | 1678.9 | G300E | 3501746.59 | 27.48 | G300E | 2752491.35 | 21.6
1195 | Story4 | B32 | 32 MPa RC Beam (40 cm x 25 cm) | Beam | 32MPa | Concrete Rectangular | 250 | 400 | 1000 | 6862.5 | 0.69 | 1678.9 | G300E | 4685527.84 | 36.76 | G300E | 1975520.35 | 15.5
1196 | Story4 | B33 | 32 MPa RC Beam (40 cm x 25 cm) | Beam | 32MPa | Concrete Rectangular | 250 | 400 | 1000 | 6862.5 | 0.69 | 1678.9 | G300E | 4265355.68 | 33.47 | G300E | 1305127.72 | 10.24
1197 | Story4 | B34 | 32 MPa RC Beam (40 cm x 25 cm) | Beam | 32MPa | Concrete Rectangular | 250 | 400 | 1000 | 6862.5 | 0.69 | 1678.9 | G300E | 4125922.16 | 32.37 | G300E | 1307850.26 | 10.26
1198 | Story4 | B35 | 32 MPa RC Beam (40 cm x 25 cm) | Beam | 32MPa | Concrete Rectangular | 250 | 400 | 1000 | 6862.5 | 0.69 | 1678.9 | G300E | 3942818.18 | 30.94 | G300E | 1305127.72 | 10.24
1199 | Story4 | B36 | 32 MPa RC Beam (40 cm x 25 cm) | Beam | 32MPa | Concrete Rectangular | 250 | 400 | 1000 | 7200 | 0.72 | 1761.47 | G300E | 4368834.78 | 34.28 | G300E | 2072561.95 | 16.26
1200 | Story4 | B4 | 32 MPa RC Beam (40 cm x 25 cm) | Beam | 32MPa | Concrete Rectangular | 250 | 400 | 1000 | 6862.5 | 0.69 | 1678.9 | G300E | 3077831.25 | 24.15 | G300E | 2468633.4 | 19.37
1201 | Story4 | B40 | 32 MPa RC Beam (40 cm x 25 cm) | Beam | 32MPa | Concrete Rectangular | 250 | 400 | 1000 | 6862.5 | 0.69 | 1678.9 | G300E | 4226404.89 | 33.16 | G300E | 2252297.56 | 17.67
1202 | Story4 | B41 | 32 MPa RC Beam (40 cm x 25 cm) | Beam | 32MPa | Concrete Rectangular | 250 | 400 | 1000 | 6862.5 | 0.69 | 1678.9 | G300E | 3776870.45 | 29.63 | G300E | 1305127.72 | 10.24
1203 | Story4 | B42 | 32 MPa RC Beam (40 cm x 25 cm) | Beam | 32MPa | Concrete Rectangular | 250 | 400 | 1000 | 6862.5 | 0.69 | 1678.9 | G300E | 4126546.02 | 32.38 | G300E | 1307867.73 | 10.26
1204 | Story4 | B43 | 32 MPa RC Beam (40 cm x 25 cm) | Beam | 32MPa | Concrete Rectangular | 250 | 400 | 1000 | 6862.5 | 0.69 | 1678.9 | G300E | 4084435.23 | 32.05 | G300E | 1305127.72 | 10.24
1205 | Story4 | B44 | 32 MPa RC Beam (40 cm x 25 cm) | Beam | 32MPa | Concrete Rectangular | 250 | 400 | 1000 | 6862.5 | 0.69 | 1678.9 | G300E | 4684903.98 | 36.76 | G300E | 1396531.23 | 10.96
1206 | Story4 | B45 | 32 MPa RC Beam (40 cm x 25 cm) | Beam | 32MPa | Concrete Rectangular | 250 | 400 | 1000 | 6862.5 | 0.69 | 1678.9 | G300E | 3178585.23 | 24.94 | G300E | 2463018.63 | 19.33
1207 | Story4 | B46 | 32 MPa RC Beam (40 cm x 25 cm) | Beam | 32MPa | Concrete Rectangular | 250 | 400 | 1000 | 6862.5 | 0.69 | 1678.9 | G300E | 3581913.07 | 28.11 | G300E | 2756234.54 | 21.63
1208 | Story4 | B47 | 32 MPa RC Beam (40 cm x 25 cm) | Beam | 32MPa | Concrete Rectangular | 250 | 400 | 1000 | 6862.5 | 0.69 | 1678.9 | G300E | 4684903.98 | 36.76 | G300E | 1975482.92 | 15.5
1209 | Story4 | B48 | 32 MPa RC Beam (40 cm x 25 cm) | Beam | 32MPa | Concrete Rectangular | 250 | 400 | 1000 | 6862.5 | 0.69 | 1678.9 | G300E | 4301539.77 | 33.75 | G300E | 1343942.02 | 10.55
1210 | Story4 | B49 | 32 MPa RC Beam (40 cm x 25 cm) | Beam | 32MPa | Concrete Rectangular | 250 | 400 | 1000 | 6862.5 | 0.69 | 1678.9 | G300E | 4126546.02 | 32.38 | G300E | 1307865.23 | 10.26
1211 | Story4 | B5 | 32 MPa RC Beam (40 cm x 25 cm) | Beam | 32MPa | Concrete Rectangular | 250 | 400 | 1000 | 6862.5 | 0.69 | 1678.9 | G300E | 4666811.93 | 36.62 | G300E | 1365608.8 | 10.72
1212 | Story4 | B50 | 32 MPa RC Beam (40 cm x 25 cm) | Beam | 32MPa | Concrete Rectangular | 250 | 400 | 1000 | 6862.5 | 0.69 | 1678.9 | G300E | 4162106.25 | 32.66 | G300E | 1343923.3 | 10.54
1213 | Story4 | B51 | 32 MPa RC Beam (40 cm x 25 cm) | Beam | 32MPa | Concrete Rectangular | 250 | 400 | 1000 | 7200 | 0.72 | 1761.47 | G300E | 4434260.87 | 34.79 | G300E | 2363066.3 | 18.54
1214 | Story4 | B52 | 32 MPa RC Beam (40 cm x 25 cm) | Beam | 32MPa | Concrete Rectangular | 250 | 400 | 1000 | 6862.5 | 0.69 | 1678.9 | G300E | 4229686.96 | 33.19 | G300E | 2113854.08 | 16.59
1215 | Story4 | B54 | 32 MPa RC Beam (40 cm x 25 cm) | Beam | 32MPa | Concrete Rectangular | 250 | 400 | 1000 | 6862.5 | 0.69 | 1678.9 | G300E | 4222824.46 | 33.13 | G300E | 2113854.08 | 16.59
1216 | Story4 | B55 | 32 MPa RC Beam (40 cm x 25 cm) | Beam | 32MPa | Concrete Rectangular | 250 | 400 | 1000 | 6862.5 | 0.69 | 1678.9 | G300E | 4226404.89 | 33.16 | G300E | 2252297.56 | 17.67
1217 | Story4 | B56 | 32 MPa RC Beam (40 cm x 25 cm) | Beam | 32MPa | Concrete Rectangular | 250 | 400 | 1000 | 6862.5 | 0.69 | 1678.9 | G300E | 4075389.2 | 31.98 | G300E | 1343924.55 | 10.54
1218 | Story4 | B57 | 32 MPa RC Beam (40 cm x 25 cm) | Beam | 32MPa | Concrete Rectangular | 250 | 400 | 1000 | 6862.5 | 0.69 | 1678.9 | G300E | 4126546.02 | 32.38 | G300E | 1307865.23 | 10.26
1219 | Story4 | B58 | 32 MPa RC Beam (40 cm x 25 cm) | Beam | 32MPa | Concrete Rectangular | 250 | 400 | 1000 | 6862.5 | 0.69 | 1678.9 | G300E | 4119371.59 | 32.32 | G300E | 1343955.74 | 10.55
1220 | Story4 | B59 | 32 MPa RC Beam (40 cm x 25 cm) | Beam | 32MPa | Concrete Rectangular | 250 | 400 | 1000 | 6862.5 | 0.69 | 1678.9 | G300E | 4684903.98 | 36.76 | G300E | 1396533.72 | 10.96
1221 | Story4 | B6 | 32 MPa RC Beam (40 cm x 25 cm) | Beam | 32MPa | Concrete Rectangular | 250 | 400 | 1000 | 6862.5 | 0.69 | 1678.9 | G300E | 3186695.45 | 25 | G300E | 2463954.42 | 19.33
1222 | Story4 | B60 | 32 MPa RC Beam (40 cm x 25 cm) | Beam | 32MPa | Concrete Rectangular | 250 | 400 | 1000 | 6862.5 | 0.69 | 1678.9 | G300E | 3176401.7 | 24.92 | G300E | 2466761.81 | 19.36
1223 | Story4 | B61 | 32 MPa RC Beam (40 cm x 25 cm) | Beam | 32MPa | Concrete Rectangular | 250 | 400 | 1000 | 6862.5 | 0.69 | 1678.9 | G300E | 3851422.16 | 30.22 | G300E | 2469569.2 | 19.38
1224 | Story4 | B62 | 32 MPa RC Beam (40 cm x 25 cm) | Beam | 32MPa | Concrete Rectangular | 250 | 400 | 1000 | 6862.5 | 0.69 | 1678.9 | G300E | 4738556.25 | 37.18 | G300E | 1951159.72 | 15.31
1225 | Story4 | B63 | 32 MPa RC Beam (40 cm x 25 cm) | Beam | 32MPa | Concrete Rectangular | 250 | 400 | 1000 | 6862.5 | 0.69 | 1678.9 | G300E | 4789713.07 | 37.58 | G300E | 1416111.81 | 11.11
1226 | Story4 | B64 | 32 MPa RC Beam (40 cm x 25 cm) | Beam | 32MPa | Concrete Rectangular | 250 | 400 | 1000 | 6862.5 | 0.69 | 1678.9 | G300E | 4095040.91 | 32.13 | G300E | 1305324.86 | 10.24
1227 | Story4 | B65 | 32 MPa RC Beam (40 cm x 25 cm) | Beam | 32MPa | Concrete Rectangular | 250 | 400 | 1000 | 6862.5 | 0.69 | 1678.9 | G300E | 4700812.5 | 36.88 | G300E | 1367329.42 | 10.73
1228 | Story4 | B66 | 32 MPa RC Beam (40 cm x 25 cm) | Beam | 32MPa | Concrete Rectangular | 250 | 400 | 1000 | 6862.5 | 0.69 | 1678.9 | G300E | 4137463.64 | 32.46 | G300E | 1346307.71 | 10.56
1229 | Story4 | B67 | 32 MPa RC Beam (40 cm x 25 cm) | Beam | 32MPa | Concrete Rectangular | 250 | 400 | 1000 | 6862.5 | 0.69 | 1678.9 | G300E | 4755088.64 | 37.31 | G300E | 1400669.94 | 10.99
1230 | Story4 | B68 | 32 MPa RC Beam (40 cm x 25 cm) | Beam | 32MPa | Concrete Rectangular | 250 | 400 | 1000 | 6862.5 | 0.69 | 1678.9 | G300E | 3866082.95 | 30.33 | G300E | 2463018.63 | 19.33
1231 | Story4 | B69 | 32 MPa RC Beam (40 cm x 25 cm) | Beam | 32MPa | Concrete Rectangular | 250 | 400 | 1000 | 6862.5 | 0.69 | 1678.9 | G300E | 4755088.64 | 37.31 | G300E | 1400667.44 | 10.99
1232 | Story4 | B7 | 32 MPa RC Beam (40 cm x 25 cm) | Beam | 32MPa | Concrete Rectangular | 250 | 400 | 1000 | 6862.5 | 0.69 | 1678.9 | G300E | 4753528.98 | 37.3 | G300E | 1400542.67 | 10.99
1233 | Story4 | B70 | 32 MPa RC Beam (40 cm x 25 cm) | Beam | 32MPa | Concrete Rectangular | 250 | 400 | 1000 | 6862.5 | 0.69 | 1678.9 | G300E | 4137151.7 | 32.46 | G300E | 1346303.97 | 10.56
1234 | Story4 | B71 | 32 MPa RC Beam (40 cm x 25 cm) | Beam | 32MPa | Concrete Rectangular | 250 | 400 | 1000 | 6862.5 | 0.69 | 1678.9 | G300E | 4699564.77 | 36.87 | G300E | 1367319.44 | 10.73
1235 | Story4 | B72 | 32 MPa RC Beam (40 cm x 25 cm) | Beam | 32MPa | Concrete Rectangular | 250 | 400 | 1000 | 6862.5 | 0.69 | 1678.9 | G300E | 4095040.91 | 32.13 | G300E | 1305324.86 | 10.24
1236 | Story4 | B73 | 32 MPa RC Beam (40 cm x 25 cm) | Beam | 32MPa | Concrete Rectangular | 250 | 400 | 1000 | 6862.5 | 0.69 | 1678.9 | G300E | 4778483.52 | 37.49 | G300E | 1416095.59 | 11.11
1237 | Story4 | B74 | 32 MPa RC Beam (40 cm x 25 cm) | Beam | 32MPa | Concrete Rectangular | 250 | 400 | 1000 | 6862.5 | 0.69 | 1678.9 | G300E | 4738556.25 | 37.18 | G300E | 1372215.52 | 10.77
1238 | Story4 | B75 | 32 MPa RC Beam (40 cm x 25 cm) | Beam | 32MPa | Concrete Rectangular | 250 | 400 | 1000 | 6862.5 | 0.69 | 1678.9 | G300E | 3473360.8 | 27.25 | G300E | 2469569.2 | 19.38
1239 | Story4 | B76 | 32 MPa RC Beam (40 cm x 25 cm) | Beam | 32MPa | Concrete Rectangular | 250 | 400 | 1000 | 6862.5 | 0.69 | 1678.9 | G300E | 3554463.07 | 27.89 | G300E | 2471440.79 | 19.39
1240 | Story4 | B77 | 32 MPa RC Beam (40 cm x 25 cm) | Beam | 32MPa | Concrete Rectangular | 250 | 400 | 1000 | 6862.5 | 0.69 | 1678.9 | G300E | 3188878.98 | 25.02 | G300E | 2477991.35 | 19.44
1241 | Story4 | B78 | 32 MPa RC Beam (40 cm x 25 cm) | Beam | 32MPa | Concrete Rectangular | 250 | 400 | 1000 | 6862.5 | 0.69 | 1678.9 | G300E | 3196677.27 | 25.08 | G300E | 2464890.22 | 19.34
1242 | Story4 | B79 | 32 MPa RC Beam (40 cm x 25 cm) | Beam | 32MPa | Concrete Rectangular | 250 | 400 | 1000 | 6862.5 | 0.69 | 1678.9 | G300E | 3192310.23 | 25.05 | G300E | 2463018.63 | 19.33
1243 | Story4 | B8 | 32 MPa RC Beam (40 cm x 25 cm) | Beam | 32MPa | Concrete Rectangular | 250 | 400 | 1000 | 6862.5 | 0.69 | 1678.9 | G300E | 3183576.14 | 24.98 | G300E | 2463018.63 | 19.33
1244 | Story4 | B80 | 32 MPa RC Beam (40 cm x 25 cm) | Beam | 32MPa | Concrete Rectangular | 250 | 400 | 1000 | 6862.5 | 0.69 | 1678.9 | G300E | 3197301.14 | 25.09 | G300E | 2459275.45 | 19.3
1245 | Story4 | B81 | 32 MPa RC Beam (40 cm x 25 cm) | Beam | 32MPa | Concrete Rectangular | 250 | 400 | 1000 | 6862.5 | 0.69 | 1678.9 | G300E | 3188567.05 | 25.02 | G300E | 2477055.56 | 19.44
1246 | Story4 | B82 | 32 MPa RC Beam (40 cm x 25 cm) | Beam | 32MPa | Concrete Rectangular | 250 | 400 | 1000 | 6862.5 | 0.69 | 1678.9 | G300E | 3554463.07 | 27.89 | G300E | 2470504.99 | 19.38
1247 | Story4 | B9 | 32 MPa RC Beam (40 cm x 25 cm) | Beam | 32MPa | Concrete Rectangular | 250 | 400 | 1000 | 6862.5 | 0.69 | 1678.9 | G300E | 4755088.64 | 37.31 | G300E | 1400684.91 | 10.99
1248 | Story5 | B1 | 32 MPa RC Beam (42.5 cm x 25 cm) | Beam | 32MPa | Concrete Rectangular | 250 | 425 | 1062.5 | 6887.5 | 0.73 | 1790.33 | G300E | 4112150.57 | 32.27 | G300E | 2660277 | 20.87
1249 | Story5 | B10 | 32 MPa RC Beam (42.5 cm x 25 cm) | Beam | 32MPa | Concrete Rectangular | 250 | 425 | 1062.5 | 6887.5 | 0.73 | 1790.33 | G300E | 3325410.23 | 26.09 | G300E | 2673425.86 | 20.98
1250 | Story5 | B11 | 32 MPa RC Beam (42.5 cm x 25 cm) | Beam | 32MPa | Concrete Rectangular | 250 | 425 | 1062.5 | 6887.5 | 0.73 | 1790.33 | G300E | 4937398.3 | 38.74 | G300E | 1533167.21 | 12.03
1251 | Story5 | B12 | 32 MPa RC Beam (42.5 cm x 25 cm) | Beam | 32MPa | Concrete Rectangular | 250 | 425 | 1062.5 | 6887.5 | 0.73 | 1790.33 | G300E | 3323844.89 | 26.08 | G300E | 2671547.45 | 20.96
1252 | Story5 | B13 | 32 MPa RC Beam (42.5 cm x 25 cm) | Beam | 32MPa | Concrete Rectangular | 250 | 425 | 1062.5 | 6887.5 | 0.73 | 1790.33 | G300E | 5006273.3 | 39.28 | G300E | 1541515.01 | 12.1
1253 | Story5 | B14 | 32 MPa RC Beam (42.5 cm x 25 cm) | Beam | 32MPa | Concrete Rectangular | 250 | 425 | 1062.5 | 6887.5 | 0.73 | 1790.33 | G300E | 3681368.75 | 28.89 | G300E | 2668729.84 | 20.94
1254 | Story5 | B15 | 32 MPa RC Beam (42.5 cm x 25 cm) | Beam | 32MPa | Concrete Rectangular | 250 | 425 | 1062.5 | 6887.5 | 0.73 | 1790.33 | G300E | 3687630.11 | 28.93 | G300E | 2668729.84 | 20.94
1255 | Story5 | B16 | 32 MPa RC Beam (42.5 cm x 25 cm) | Beam | 32MPa | Concrete Rectangular | 250 | 425 | 1062.5 | 6887.5 | 0.73 | 1790.33 | G300E | 3857000 | 30.26 | G300E | 2934224.26 | 23.02
1256 | Story5 | B17 | 32 MPa RC Beam (42.5 cm x 25 cm) | Beam | 32MPa | Concrete Rectangular | 250 | 425 | 1062.5 | 6887.5 | 0.73 | 1790.33 | G300E | 4947416.48 | 38.82 | G300E | 2144746.84 | 16.83
1257 | Story5 | B18 | 32 MPa RC Beam (42.5 cm x 25 cm) | Beam | 32MPa | Concrete Rectangular | 250 | 425 | 1062.5 | 6887.5 | 0.73 | 1790.33 | G300E | 4569230.11 | 35.85 | G300E | 1461737.18 | 11.47
1258 | Story5 | B19 | 32 MPa RC Beam (42.5 cm x 25 cm) | Beam | 32MPa | Concrete Rectangular | 250 | 425 | 1062.5 | 6887.5 | 0.73 | 1790.33 | G300E | 4287468.75 | 33.64 | G300E | 1456466.91 | 11.43
1259 | Story5 | B2 | 32 MPa RC Beam (42.5 cm x 25 cm) | Beam | 32MPa | Concrete Rectangular | 250 | 425 | 1062.5 | 6887.5 | 0.73 | 1790.33 | G300E | 3666654.55 | 28.77 | G300E | 2673425.86 | 20.98
1260 | Story5 | B20 | 32 MPa RC Beam (42.5 cm x 25 cm) | Beam | 32MPa | Concrete Rectangular | 250 | 425 | 1062.5 | 6887.5 | 0.73 | 1790.33 | G300E | 4475622.73 | 35.12 | G300E | 1461584.17 | 11.47
1261 | Story5 | B21 | 32 MPa RC Beam (42.5 cm x 25 cm) | Beam | 32MPa | Concrete Rectangular | 250 | 425 | 1062.5 | 6887.5 | 0.73 | 1790.33 | G300E | 4407373.86 | 34.58 | G300E | 2072227.1 | 16.26
1262 | Story5 | B22 | 32 MPa RC Beam (42.5 cm x 25 cm) | Beam | 32MPa | Concrete Rectangular | 250 | 425 | 1062.5 | 7200 | 0.76 | 1871.56 | G300E | 4633982.61 | 36.36 | G300E | 2368936.64 | 18.59
1263 | Story5 | B23 | 32 MPa RC Beam (42.5 cm x 25 cm) | Beam | 32MPa | Concrete Rectangular | 250 | 425 | 1062.5 | 6887.5 | 0.73 | 1790.33 | G300E | 4068007.95 | 31.92 | G300E | 2673425.86 | 20.98
1264 | Story5 | B24 | 32 MPa RC Beam (42.5 cm x 25 cm) | Beam | 32MPa | Concrete Rectangular | 250 | 425 | 1062.5 | 7200 | 0.76 | 1871.56 | G300E | 4680313.04 | 36.72 | G300E | 2521075.77 | 19.78
1265 | Story5 | B25 | 32 MPa RC Beam (42.5 cm x 25 cm) | Beam | 32MPa | Concrete Rectangular | 250 | 425 | 1062.5 | 6887.5 | 0.73 | 1790.33 | G300E | 4437741.48 | 34.82 | G300E | 1464050.99 | 11.49
1266 | Story5 | B26 | 32 MPa RC Beam (42.5 cm x 25 cm) | Beam | 32MPa | Concrete Rectangular | 250 | 425 | 1062.5 | 6887.5 | 0.73 | 1790.33 | G300E | 4404869.32 | 34.56 | G300E | 1461739.84 | 11.47
1267 | Story5 | B27 | 32 MPa RC Beam (42.5 cm x 25 cm) | Beam | 32MPa | Concrete Rectangular | 250 | 425 | 1062.5 | 6887.5 | 0.73 | 1790.33 | G300E | 4326602.27 | 33.95 | G300E | 1458900.47 | 11.45
1268 | Story5 | B28 | 32 MPa RC Beam (42.5 cm x 25 cm) | Beam | 32MPa | Concrete Rectangular | 250 | 425 | 1062.5 | 6887.5 | 0.73 | 1790.33 | G300E | 4449951.14 | 34.92 | G300E | 1461751.81 | 11.47
1269 | Story5 | B29 | 32 MPa RC Beam (42.5 cm x 25 cm) | Beam | 32MPa | Concrete Rectangular | 250 | 425 | 1062.5 | 6887.5 | 0.73 | 1790.33 | G300E | 4952425.57 | 38.86 | G300E | 1536477.59 | 12.06
1270 | Story5 | B3 | 32 MPa RC Beam (42.5 cm x 25 cm) | Beam | 32MPa | Concrete Rectangular | 250 | 425 | 1062.5 | 6887.5 | 0.73 | 1790.33 | G300E | 5133692.05 | 40.28 | G300E | 1501518.99 | 11.78
1271 | Story5 | B30 | 32 MPa RC Beam (42.5 cm x 25 cm) | Beam | 32MPa | Concrete Rectangular | 250 | 425 | 1062.5 | 6887.5 | 0.73 | 1790.33 | G300E | 3316644.32 | 26.02 | G300E | 2624286.76 | 20.59
1272 | Story5 | B31 | 32 MPa RC Beam (42.5 cm x 25 cm) | Beam | 32MPa | Concrete Rectangular | 250 | 425 | 1062.5 | 6887.5 | 0.73 | 1790.33 | G300E | 3850425.57 | 30.21 | G300E | 2673425.86 | 20.98
1273 | Story5 | B32 | 32 MPa RC Beam (42.5 cm x 25 cm) | Beam | 32MPa | Concrete Rectangular | 250 | 425 | 1062.5 | 6887.5 | 0.73 | 1790.33 | G300E | 4920805.68 | 38.61 | G300E | 2132009.58 | 16.73
1274 | Story5 | B33 | 32 MPa RC Beam (42.5 cm x 25 cm) | Beam | 32MPa | Concrete Rectangular | 250 | 425 | 1062.5 | 6887.5 | 0.73 | 1790.33 | G300E | 4499415.91 | 35.3 | G300E | 1456216.77 | 11.43
1275 | Story5 | B34 | 32 MPa RC Beam (42.5 cm x 25 cm) | Beam | 32MPa | Concrete Rectangular | 250 | 425 | 1062.5 | 6887.5 | 0.73 | 1790.33 | G300E | 4398921.02 | 34.52 | G300E | 1462628.64 | 11.48
1276 | Story5 | B35 | 32 MPa RC Beam (42.5 cm x 25 cm) | Beam | 32MPa | Concrete Rectangular | 250 | 425 | 1062.5 | 6887.5 | 0.73 | 1790.33 | G300E | 4154727.84 | 32.6 | G300E | 2673425.86 | 20.98
1277 | Story5 | B36 | 32 MPa RC Beam (42.5 cm x 25 cm) | Beam | 32MPa | Concrete Rectangular | 250 | 425 | 1062.5 | 7200 | 0.76 | 1871.56 | G300E | 4608000 | 36.16 | G300E | 2216797.51 | 17.39
1278 | Story5 | B4 | 32 MPa RC Beam (42.5 cm x 25 cm) | Beam | 32MPa | Concrete Rectangular | 250 | 425 | 1062.5 | 6887.5 | 0.73 | 1790.33 | G300E | 3219280.11 | 25.26 | G300E | 2673425.86 | 20.98
1279 | Story5 | B40 | 32 MPa RC Beam (42.5 cm x 25 cm) | Beam | 32MPa | Concrete Rectangular | 250 | 425 | 1062.5 | 6887.5 | 0.73 | 1790.33 | G300E | 4466693.48 | 35.05 | G300E | 2411654.08 | 18.92
1280 | Story5 | B41 | 32 MPa RC Beam (42.5 cm x 25 cm) | Beam | 32MPa | Concrete Rectangular | 250 | 425 | 1062.5 | 6887.5 | 0.73 | 1790.33 | G300E | 3977218.18 | 31.21 | G300E | 2673425.86 | 20.98
1281 | Story5 | B42 | 32 MPa RC Beam (42.5 cm x 25 cm) | Beam | 32MPa | Concrete Rectangular | 250 | 425 | 1062.5 | 6887.5 | 0.73 | 1790.33 | G300E | 4399547.16 | 34.52 | G300E | 1462667.22 | 11.48
1282 | Story5 | B43 | 32 MPa RC Beam (42.5 cm x 25 cm) | Beam | 32MPa | Concrete Rectangular | 250 | 425 | 1062.5 | 6887.5 | 0.73 | 1790.33 | G300E | 4302182.95 | 33.76 | G300E | 1456216.77 | 11.43
1283 | Story5 | B44 | 32 MPa RC Beam (42.5 cm x 25 cm) | Beam | 32MPa | Concrete Rectangular | 250 | 425 | 1062.5 | 6887.5 | 0.73 | 1790.33 | G300E | 4920805.68 | 38.61 | G300E | 1523370.44 | 11.95
1284 | Story5 | B45 | 32 MPa RC Beam (42.5 cm x 25 cm) | Beam | 32MPa | Concrete Rectangular | 250 | 425 | 1062.5 | 6887.5 | 0.73 | 1790.33 | G300E | 3309756.82 | 25.97 | G300E | 2673425.86 | 20.98
1285 | Story5 | B46 | 32 MPa RC Beam (42.5 cm x 25 cm) | Beam | 32MPa | Concrete Rectangular | 250 | 425 | 1062.5 | 6887.5 | 0.73 | 1790.33 | G300E | 3855747.73 | 30.25 | G300E | 2938920.28 | 23.06
1286 | Story5 | B47 | 32 MPa RC Beam (42.5 cm x 25 cm) | Beam | 32MPa | Concrete Rectangular | 250 | 425 | 1062.5 | 6887.5 | 0.73 | 1790.33 | G300E | 4920805.68 | 38.61 | G300E | 2131985.63 | 16.73
1287 | Story5 | B48 | 32 MPa RC Beam (42.5 cm x 25 cm) | Beam | 32MPa | Concrete Rectangular | 250 | 425 | 1062.5 | 6887.5 | 0.73 | 1790.33 | G300E | 4569543.18 | 35.85 | G300E | 1461751.81 | 11.47
1288 | Story5 | B49 | 32 MPa RC Beam (42.5 cm x 25 cm) | Beam | 32MPa | Concrete Rectangular | 250 | 425 | 1062.5 | 6887.5 | 0.73 | 1790.33 | G300E | 4399547.16 | 34.52 | G300E | 1462671.22 | 11.48
1289 | Story5 | B5 | 32 MPa RC Beam (42.5 cm x 25 cm) | Beam | 32MPa | Concrete Rectangular | 250 | 425 | 1062.5 | 6887.5 | 0.73 | 1790.33 | G300E | 4913292.05 | 38.55 | G300E | 1530947.86 | 12.01
1290 | Story5 | B50 | 32 MPa RC Beam (42.5 cm x 25 cm) | Beam | 32MPa | Concrete Rectangular | 250 | 425 | 1062.5 | 6887.5 | 0.73 | 1790.33 | G300E | 4502233.52 | 35.33 | G300E | 1461749.15 | 11.47
1291 | Story5 | B51 | 32 MPa RC Beam (42.5 cm x 25 cm) | Beam | 32MPa | Concrete Rectangular | 250 | 425 | 1062.5 | 7200 | 0.76 | 1871.56 | G300E | 4669669.57 | 36.64 | G300E | 2521075.77 | 19.78
1292 | Story5 | B52 | 32 MPa RC Beam (42.5 cm x 25 cm) | Beam | 32MPa | Concrete Rectangular | 250 | 425 | 1062.5 | 6887.5 | 0.73 | 1790.33 | G300E | 4487655.43 | 35.21 | G300E | 2411654.08 | 18.92
1293 | Story5 | B54 | 32 MPa RC Beam (42.5 cm x 25 cm) | Beam | 32MPa | Concrete Rectangular | 250 | 425 | 1062.5 | 6887.5 | 0.73 | 1790.33 | G300E | 4477174.46 | 35.13 | G300E | 2411654.08 | 18.92
1294 | Story5 | B55 | 32 MPa RC Beam (42.5 cm x 25 cm) | Beam | 32MPa | Concrete Rectangular | 250 | 425 | 1062.5 | 6887.5 | 0.73 | 1790.33 | G300E | 4467292.39 | 35.05 | G300E | 2411654.08 | 18.92
1295 | Story5 | B56 | 32 MPa RC Beam (42.5 cm x 25 cm) | Beam | 32MPa | Concrete Rectangular | 250 | 425 | 1062.5 | 6887.5 | 0.73 | 1790.33 | G300E | 4404869.32 | 34.56 | G300E | 1461747.82 | 11.47
1296 | Story5 | B57 | 32 MPa RC Beam (42.5 cm x 25 cm) | Beam | 32MPa | Concrete Rectangular | 250 | 425 | 1062.5 | 6887.5 | 0.73 | 1790.33 | G300E | 4399547.16 | 34.52 | G300E | 1462667.22 | 11.48
1297 | Story5 | B58 | 32 MPa RC Beam (42.5 cm x 25 cm) | Beam | 32MPa | Concrete Rectangular | 250 | 425 | 1062.5 | 6887.5 | 0.73 | 1790.33 | G300E | 4449951.14 | 34.92 | G300E | 1461765.12 | 11.47
1298 | Story5 | B59 | 32 MPa RC Beam (42.5 cm x 25 cm) | Beam | 32MPa | Concrete Rectangular | 250 | 425 | 1062.5 | 6887.5 | 0.73 | 1790.33 | G300E | 4920805.68 | 38.61 | G300E | 1523373.1 | 11.95
1299 | Story5 | B6 | 32 MPa RC Beam (42.5 cm x 25 cm) | Beam | 32MPa | Concrete Rectangular | 250 | 425 | 1062.5 | 6887.5 | 0.73 | 1790.33 | G300E | 3321340.34 | 26.06 | G300E | 2673425.86 | 20.98
1300 | Story5 | B60 | 32 MPa RC Beam (42.5 cm x 25 cm) | Beam | 32MPa | Concrete Rectangular | 250 | 425 | 1062.5 | 6887.5 | 0.73 | 1790.33 | G300E | 3316644.32 | 26.02 | G300E | 2634618.01 | 20.67
1301 | Story5 | B61 | 32 MPa RC Beam (42.5 cm x 25 cm) | Beam | 32MPa | Concrete Rectangular | 250 | 425 | 1062.5 | 6887.5 | 0.73 | 1790.33 | G300E | 4114655.11 | 32.29 | G300E | 2673425.86 | 20.98
1302 | Story5 | B62 | 32 MPa RC Beam (42.5 cm x 25 cm) | Beam | 32MPa | Concrete Rectangular | 250 | 425 | 1062.5 | 6887.5 | 0.73 | 1790.33 | G300E | 4952425.57 | 38.86 | G300E | 2145091.45 | 16.83
1303 | Story5 | B63 | 32 MPa RC Beam (42.5 cm x 25 cm) | Beam | 32MPa | Concrete Rectangular | 250 | 425 | 1062.5 | 6887.5 | 0.73 | 1790.33 | G300E | 5206950 | 40.86 | G300E | 1541513.68 | 12.1
1304 | Story5 | B64 | 32 MPa RC Beam (42.5 cm x 25 cm) | Beam | 32MPa | Concrete Rectangular | 250 | 425 | 1062.5 | 6887.5 | 0.73 | 1790.33 | G300E | 4326602.27 | 33.95 | G300E | 1458900.47 | 11.45
1305 | Story5 | B65 | 32 MPa RC Beam (42.5 cm x 25 cm) | Beam | 32MPa | Concrete Rectangular | 250 | 425 | 1062.5 | 6887.5 | 0.73 | 1790.33 | G300E | 4944285.8 | 38.79 | G300E | 1533165.87 | 12.03
1306 | Story5 | B66 | 32 MPa RC Beam (42.5 cm x 25 cm) | Beam | 32MPa | Concrete Rectangular | 250 | 425 | 1062.5 | 6887.5 | 0.73 | 1790.33 | G300E | 4438054.55 | 34.82 | G300E | 2072647.55 | 16.26
1307 | Story5 | B67 | 32 MPa RC Beam (42.5 cm x 25 cm) | Beam | 32MPa | Concrete Rectangular | 250 | 425 | 1062.5 | 6887.5 | 0.73 | 1790.33 | G300E | 5000638.07 | 39.24 | G300E | 1526289.65 | 11.98
1308 | Story5 | B68 | 32 MPa RC Beam (42.5 cm x 25 cm) | Beam | 32MPa | Concrete Rectangular | 250 | 425 | 1062.5 | 6887.5 | 0.73 | 1790.33 | G300E | 4068007.95 | 31.92 | G300E | 2673425.86 | 20.98
1309 | Story5 | B69 | 32 MPa RC Beam (42.5 cm x 25 cm) | Beam | 32MPa | Concrete Rectangular | 250 | 425 | 1062.5 | 6887.5 | 0.73 | 1790.33 | G300E | 5000638.07 | 39.24 | G300E | 1526296.3 | 11.98
1310 | Story5 | B7 | 32 MPa RC Beam (42.5 cm x 25 cm) | Beam | 32MPa | Concrete Rectangular | 250 | 425 | 1062.5 | 6887.5 | 0.73 | 1790.33 | G300E | 4999385.8 | 39.23 | G300E | 1526112.68 | 11.97
1311 | Story5 | B70 | 32 MPa RC Beam (42.5 cm x 25 cm) | Beam | 32MPa | Concrete Rectangular | 250 | 425 | 1062.5 | 6887.5 | 0.73 | 1790.33 | G300E | 4437741.48 | 34.82 | G300E | 1464037.68 | 11.49
1312 | Story5 | B71 | 32 MPa RC Beam (42.5 cm x 25 cm) | Beam | 32MPa | Concrete Rectangular | 250 | 425 | 1062.5 | 6887.5 | 0.73 | 1790.33 | G300E | 4937085.23 | 38.74 | G300E | 1533156.56 | 12.03
1313 | Story5 | B72 | 32 MPa RC Beam (42.5 cm x 25 cm) | Beam | 32MPa | Concrete Rectangular | 250 | 425 | 1062.5 | 6887.5 | 0.73 | 1790.33 | G300E | 4326602.27 | 33.95 | G300E | 1458901.8 | 11.45
1314 | Story5 | B73 | 32 MPa RC Beam (42.5 cm x 25 cm) | Beam | 32MPa | Concrete Rectangular | 250 | 425 | 1062.5 | 6887.5 | 0.73 | 1790.33 | G300E | 5005960.23 | 39.28 | G300E | 1541497.71 | 12.1
1315 | Story5 | B74 | 32 MPa RC Beam (42.5 cm x 25 cm) | Beam | 32MPa | Concrete Rectangular | 250 | 425 | 1062.5 | 6887.5 | 0.73 | 1790.33 | G300E | 4952425.57 | 38.86 | G300E | 1536488.23 | 12.06
1316 | Story5 | B75 | 32 MPa RC Beam (42.5 cm x 25 cm) | Beam | 32MPa | Concrete Rectangular | 250 | 425 | 1062.5 | 6887.5 | 0.73 | 1790.33 | G300E | 3687630.11 | 28.93 | G300E | 2673425.86 | 20.98
1317 | Story5 | B76 | 32 MPa RC Beam (42.5 cm x 25 cm) | Beam | 32MPa | Concrete Rectangular | 250 | 425 | 1062.5 | 6887.5 | 0.73 | 1790.33 | G300E | 3692639.2 | 28.97 | G300E | 2673425.86 | 20.98
1318 | Story5 | B77 | 32 MPa RC Beam (42.5 cm x 25 cm) | Beam | 32MPa | Concrete Rectangular | 250 | 425 | 1062.5 | 6887.5 | 0.73 | 1790.33 | G300E | 3343568.18 | 26.23 | G300E | 2673425.86 | 20.98
1319 | Story5 | B78 | 32 MPa RC Beam (42.5 cm x 25 cm) | Beam | 32MPa | Concrete Rectangular | 250 | 425 | 1062.5 | 6887.5 | 0.73 | 1790.33 | G300E | 3344194.32 | 26.24 | G300E | 2673425.86 | 20.98
1320 | Story5 | B79 | 32 MPa RC Beam (42.5 cm x 25 cm) | Beam | 32MPa | Concrete Rectangular | 250 | 425 | 1062.5 | 6887.5 | 0.73 | 1790.33 | G300E | 3334802.27 | 26.17 | G300E | 2673425.86 | 20.98
1321 | Story5 | B8 | 32 MPa RC Beam (42.5 cm x 25 cm) | Beam | 32MPa | Concrete Rectangular | 250 | 425 | 1062.5 | 6887.5 | 0.73 | 1790.33 | G300E | 3315705.11 | 26.02 | G300E | 2673425.86 | 20.98
1322 | Story5 | B80 | 32 MPa RC Beam (42.5 cm x 25 cm) | Beam | 32MPa | Concrete Rectangular | 250 | 425 | 1062.5 | 6887.5 | 0.73 | 1790.33 | G300E | 3344507.39 | 26.24 | G300E | 2673425.86 | 20.98
1323 | Story5 | B81 | 32 MPa RC Beam (42.5 cm x 25 cm) | Beam | 32MPa | Concrete Rectangular | 250 | 425 | 1062.5 | 6887.5 | 0.73 | 1790.33 | G300E | 3343568.18 | 26.23 | G300E | 2671547.45 | 20.96
1324 | Story5 | B82 | 32 MPa RC Beam (42.5 cm x 25 cm) | Beam | 32MPa | Concrete Rectangular | 250 | 425 | 1062.5 | 6887.5 | 0.73 | 1790.33 | G300E | 3692639.2 | 28.97 | G300E | 2662155.4 | 20.89
1325 | Story5 | B9 | 32 MPa RC Beam (42.5 cm x 25 cm) | Beam | 32MPa | Concrete Rectangular | 250 | 425 | 1062.5 | 6887.5 | 0.73 | 1790.33 | G300E | 5000638.07 | 39.24 | G300E | 1526308.27 | 11.98
1326 | Story6 | B1 | 32 MPa RC Beam (42.5 cm x 25 cm) | Beam | 32MPa | Concrete Rectangular | 250 | 425 | 1062.5 | 6887.5 | 0.73 | 1790.33 | G300E | 4118411.93 | 32.31 | G300E | 2663094.61 | 20.9
1327 | Story6 | B10 | 32 MPa RC Beam (42.5 cm x 25 cm) | Beam | 32MPa | Concrete Rectangular | 250 | 425 | 1062.5 | 6887.5 | 0.73 | 1790.33 | G300E | 3325097.16 | 26.09 | G300E | 2673425.86 | 20.98
1328 | Story6 | B11 | 32 MPa RC Beam (42.5 cm x 25 cm) | Beam | 32MPa | Concrete Rectangular | 250 | 425 | 1062.5 | 6887.5 | 0.73 | 1790.33 | G300E | 4949921.02 | 38.84 | G300E | 1536753.01 | 12.06
1329 | Story6 | B12 | 32 MPa RC Beam (42.5 cm x 25 cm) | Beam | 32MPa | Concrete Rectangular | 250 | 425 | 1062.5 | 6887.5 | 0.73 | 1790.33 | G300E | 3329480.11 | 26.12 | G300E | 2683757.11 | 21.06
1330 | Story6 | B13 | 32 MPa RC Beam (42.5 cm x 25 cm) | Beam | 32MPa | Concrete Rectangular | 250 | 425 | 1062.5 | 6887.5 | 0.73 | 1790.33 | G300E | 5013473.86 | 39.34 | G300E | 1545035.62 | 12.12
1331 | Story6 | B14 | 32 MPa RC Beam (42.5 cm x 25 cm) | Beam | 32MPa | Concrete Rectangular | 250 | 425 | 1062.5 | 6887.5 | 0.73 | 1790.33 | G300E | 3683560.23 | 28.9 | G300E | 2668729.84 | 20.94
1332 | Story6 | B15 | 32 MPa RC Beam (42.5 cm x 25 cm) | Beam | 32MPa | Concrete Rectangular | 250 | 425 | 1062.5 | 6887.5 | 0.73 | 1790.33 | G300E | 3691386.93 | 28.96 | G300E | 2672486.65 | 20.97
1333 | Story6 | B16 | 32 MPa RC Beam (42.5 cm x 25 cm) | Beam | 32MPa | Concrete Rectangular | 250 | 425 | 1062.5 | 6887.5 | 0.73 | 1790.33 | G300E | 3864200.57 | 30.32 | G300E | 2937041.87 | 23.05
1334 | Story6 | B17 | 32 MPa RC Beam (42.5 cm x 25 cm) | Beam | 32MPa | Concrete Rectangular | 250 | 425 | 1062.5 | 6887.5 | 0.73 | 1790.33 | G300E | 4940842.05 | 38.77 | G300E | 2148737.13 | 16.86
1335 | Story6 | B18 | 32 MPa RC Beam (42.5 cm x 25 cm) | Beam | 32MPa | Concrete Rectangular | 250 | 425 | 1062.5 | 6887.5 | 0.73 | 1790.33 | G300E | 4579874.43 | 35.94 | G300E | 1462677.87 | 11.48
1336 | Story6 | B19 | 32 MPa RC Beam (42.5 cm x 25 cm) | Beam | 32MPa | Concrete Rectangular | 250 | 425 | 1062.5 | 6887.5 | 0.73 | 1790.33 | G300E | 4283085.8 | 33.61 | G300E | 1456444.29 | 11.43
1337 | Story6 | B2 | 32 MPa RC Beam (42.5 cm x 25 cm) | Beam | 32MPa | Concrete Rectangular | 250 | 425 | 1062.5 | 6887.5 | 0.73 | 1790.33 | G300E | 3668532.95 | 28.78 | G300E | 2673425.86 | 20.98
1338 | Story6 | B20 | 32 MPa RC Beam (42.5 cm x 25 cm) | Beam | 32MPa | Concrete Rectangular | 250 | 425 | 1062.5 | 6887.5 | 0.73 | 1790.33 | G300E | 4482197.16 | 35.17 | G300E | 1423820.79 | 11.17
1339 | Story6 | B21 | 32 MPa RC Beam (42.5 cm x 25 cm) | Beam | 32MPa | Concrete Rectangular | 250 | 425 | 1062.5 | 6887.5 | 0.73 | 1790.33 | G300E | 4391407.39 | 34.46 | G300E | 2073210.37 | 16.27
1340 | Story6 | B22 | 32 MPa RC Beam (42.5 cm x 25 cm) | Beam | 32MPa | Concrete Rectangular | 250 | 425 | 1062.5 | 7200 | 0.76 | 1871.56 | G300E | 4834330.43 | 37.93 | G300E | 2216797.51 | 17.39
1341 | Story6 | B23 | 32 MPa RC Beam (42.5 cm x 25 cm) | Beam | 32MPa | Concrete Rectangular | 250 | 425 | 1062.5 | 6887.5 | 0.73 | 1790.33 | G300E | 4039831.82 | 31.7 | G300E | 2673425.86 | 20.98
1342 | Story6 | B24 | 32 MPa RC Beam (42.5 cm x 25 cm) | Beam | 32MPa | Concrete Rectangular | 250 | 425 | 1062.5 | 7200 | 0.76 | 1871.56 | G300E | 4703791.3 | 36.91 | G300E | 2521075.77 | 19.78
1343 | Story6 | B25 | 32 MPa RC Beam (42.5 cm x 25 cm) | Beam | 32MPa | Concrete Rectangular | 250 | 425 | 1062.5 | 6887.5 | 0.73 | 1790.33 | G300E | 4419896.59 | 34.68 | G300E | 1465018.29 | 11.5
1344 | Story6 | B26 | 32 MPa RC Beam (42.5 cm x 25 cm) | Beam | 32MPa | Concrete Rectangular | 250 | 425 | 1062.5 | 6887.5 | 0.73 | 1790.33 | G300E | 4408000 | 34.59 | G300E | 1462776.33 | 11.48
1345 | Story6 | B27 | 32 MPa RC Beam (42.5 cm x 25 cm) | Beam | 32MPa | Concrete Rectangular | 250 | 425 | 1062.5 | 6887.5 | 0.73 | 1790.33 | G300E | 4322532.39 | 33.92 | G300E | 1459008.24 | 11.45
1346 | Story6 | B28 | 32 MPa RC Beam (42.5 cm x 25 cm) | Beam | 32MPa | Concrete Rectangular | 250 | 425 | 1062.5 | 6887.5 | 0.73 | 1790.33 | G300E | 4454960.23 | 34.96 | G300E | 1462697.83 | 11.48
1347 | Story6 | B29 | 32 MPa RC Beam (42.5 cm x 25 cm) | Beam | 32MPa | Concrete Rectangular | 250 | 425 | 1062.5 | 6887.5 | 0.73 | 1790.33 | G300E | 4945225 | 38.8 | G300E | 1540380.06 | 12.09
1348 | Story6 | B3 | 32 MPa RC Beam (42.5 cm x 25 cm) | Beam | 32MPa | Concrete Rectangular | 250 | 425 | 1062.5 | 6887.5 | 0.73 | 1790.33 | G300E | 5148406.25 | 40.4 | G300E | 1504132.17 | 11.8
1349 | Story6 | B30 | 32 MPa RC Beam (42.5 cm x 25 cm) | Beam | 32MPa | Concrete Rectangular | 250 | 425 | 1062.5 | 6887.5 | 0.73 | 1790.33 | G300E | 3319775 | 26.05 | G300E | 2626165.16 | 20.61
1350 | Story6 | B31 | 32 MPa RC Beam (42.5 cm x 25 cm) | Beam | 32MPa | Concrete Rectangular | 250 | 425 | 1062.5 | 6887.5 | 0.73 | 1790.33 | G300E | 3851990.91 | 30.22 | G300E | 2673425.86 | 20.98
1351 | Story6 | B32 | 32 MPa RC Beam (42.5 cm x 25 cm) | Beam | 32MPa | Concrete Rectangular | 250 | 425 | 1062.5 | 6887.5 | 0.73 | 1790.33 | G300E | 4929571.59 | 38.68 | G300E | 2133191.1 | 16.74
1352 | Story6 | B33 | 32 MPa RC Beam (42.5 cm x 25 cm) | Beam | 32MPa | Concrete Rectangular | 250 | 425 | 1062.5 | 6887.5 | 0.73 | 1790.33 | G300E | 4480944.89 | 35.16 | G300E | 1456216.77 | 11.43
1353 | Story6 | B34 | 32 MPa RC Beam (42.5 cm x 25 cm) | Beam | 32MPa | Concrete Rectangular | 250 | 425 | 1062.5 | 6887.5 | 0.73 | 1790.33 | G300E | 4424279.55 | 34.71 | G300E | 2072694.12 | 16.26
1354 | Story6 | B35 | 32 MPa RC Beam (42.5 cm x 25 cm) | Beam | 32MPa | Concrete Rectangular | 250 | 425 | 1062.5 | 6887.5 | 0.73 | 1790.33 | G300E | 4128117.05 | 32.39 | G300E | 2673425.86 | 20.98
1355 | Story6 | B36 | 32 MPa RC Beam (42.5 cm x 25 cm) | Beam | 32MPa | Concrete Rectangular | 250 | 425 | 1062.5 | 7200 | 0.76 | 1871.56 | G300E | 4621460.87 | 36.26 | G300E | 2216797.51 | 17.39
1356 | Story6 | B4 | 32 MPa RC Beam (42.5 cm x 25 cm) | Beam | 32MPa | Concrete Rectangular | 250 | 425 | 1062.5 | 6887.5 | 0.73 | 1790.33 | G300E | 3222723.86 | 25.29 | G300E | 2676243.47 | 21
1357 | Story6 | B40 | 32 MPa RC Beam (42.5 cm x 25 cm) | Beam | 32MPa | Concrete Rectangular | 250 | 425 | 1062.5 | 6887.5 | 0.73 | 1790.33 | G300E | 4480169.02 | 35.15 | G300E | 2411654.08 | 18.92
1358 | Story6 | B41 | 32 MPa RC Beam (42.5 cm x 25 cm) | Beam | 32MPa | Concrete Rectangular | 250 | 425 | 1062.5 | 6887.5 | 0.73 | 1790.33 | G300E | 3949668.18 | 30.99 | G300E | 2673425.86 | 20.98
1359 | Story6 | B42 | 32 MPa RC Beam (42.5 cm x 25 cm) | Beam | 32MPa | Concrete Rectangular | 250 | 425 | 1062.5 | 6887.5 | 0.73 | 1790.33 | G300E | 4425844.89 | 34.73 | G300E | 1464133.48 | 11.49
1360 | Story6 | B43 | 32 MPa RC Beam (42.5 cm x 25 cm) | Beam | 32MPa | Concrete Rectangular | 250 | 425 | 1062.5 | 6887.5 | 0.73 | 1790.33 | G300E | 4282459.66 | 33.6 | G300E | 1456216.77 | 11.43
1361 | Story6 | B44 | 32 MPa RC Beam (42.5 cm x 25 cm) | Beam | 32MPa | Concrete Rectangular | 250 | 425 | 1062.5 | 6887.5 | 0.73 | 1790.33 | G300E | 4929571.59 | 38.68 | G300E | 1524554.62 | 11.96
1362 | Story6 | B45 | 32 MPa RC Beam (42.5 cm x 25 cm) | Beam | 32MPa | Concrete Rectangular | 250 | 425 | 1062.5 | 6887.5 | 0.73 | 1790.33 | G300E | 3307252.27 | 25.95 | G300E | 2673425.86 | 20.98
1363 | Story6 | B46 | 32 MPa RC Beam (42.5 cm x 25 cm) | Beam | 32MPa | Concrete Rectangular | 250 | 425 | 1062.5 | 6887.5 | 0.73 | 1790.33 | G300E | 3863261.36 | 30.31 | G300E | 2938920.28 | 23.06
1364 | Story6 | B47 | 32 MPa RC Beam (42.5 cm x 25 cm) | Beam | 32MPa | Concrete Rectangular | 250 | 425 | 1062.5 | 6887.5 | 0.73 | 1790.33 | G300E | 4929571.59 | 38.68 | G300E | 2133169.81 | 16.74
1365 | Story6 | B48 | 32 MPa RC Beam (42.5 cm x 25 cm) | Beam | 32MPa | Concrete Rectangular | 250 | 425 | 1062.5 | 6887.5 | 0.73 | 1790.33 | G300E | 4579874.43 | 35.94 | G300E | 1462697.83 | 11.48
1366 | Story6 | B49 | 32 MPa RC Beam (42.5 cm x 25 cm) | Beam | 32MPa | Concrete Rectangular | 250 | 425 | 1062.5 | 6887.5 | 0.73 | 1790.33 | G300E | 4425844.89 | 34.73 | G300E | 2072740.69 | 16.26
1367 | Story6 | B5 | 32 MPa RC Beam (42.5 cm x 25 cm) | Beam | 32MPa | Concrete Rectangular | 250 | 425 | 1062.5 | 6887.5 | 0.73 | 1790.33 | G300E | 5016917.61 | 39.36 | G300E | 1535691.24 | 12.05
1368 | Story6 | B50 | 32 MPa RC Beam (42.5 cm x 25 cm) | Beam | 32MPa | Concrete Rectangular | 250 | 425 | 1062.5 | 6887.5 | 0.73 | 1790.33 | G300E | 4508807.95 | 35.38 | G300E | 1462784.31 | 11.48
1369 | Story6 | B51 | 32 MPa RC Beam (42.5 cm x 25 cm) | Beam | 32MPa | Concrete Rectangular | 250 | 425 | 1062.5 | 7200 | 0.76 | 1871.56 | G300E | 4685321.74 | 36.76 | G300E | 2521075.77 | 19.78
1370 | Story6 | B52 | 32 MPa RC Beam (42.5 cm x 25 cm) | Beam | 32MPa | Concrete Rectangular | 250 | 425 | 1062.5 | 6887.5 | 0.73 | 1790.33 | G300E | 4598154.89 | 36.08 | G300E | 2411654.08 | 18.92
1371 | Story6 | B54 | 32 MPa RC Beam (42.5 cm x 25 cm) | Beam | 32MPa | Concrete Rectangular | 250 | 425 | 1062.5 | 6887.5 | 0.73 | 1790.33 | G300E | 4499633.7 | 35.31 | G300E | 2411654.08 | 18.92
1372 | Story6 | B55 | 32 MPa RC Beam (42.5 cm x 25 cm) | Beam | 32MPa | Concrete Rectangular | 250 | 425 | 1062.5 | 6887.5 | 0.73 | 1790.33 | G300E | 4481965.76 | 35.17 | G300E | 2411654.08 | 18.92
1373 | Story6 | B56 | 32 MPa RC Beam (42.5 cm x 25 cm) | Beam | 32MPa | Concrete Rectangular | 250 | 425 | 1062.5 | 6887.5 | 0.73 | 1790.33 | G300E | 4408000 | 34.59 | G300E | 1462782.98 | 11.48
1374 | Story6 | B57 | 32 MPa RC Beam (42.5 cm x 25 cm) | Beam | 32MPa | Concrete Rectangular | 250 | 425 | 1062.5 | 6887.5 | 0.73 | 1790.33 | G300E | 4425844.89 | 34.73 | G300E | 1464132.15 | 11.49
1375 | Story6 | B58 | 32 MPa RC Beam (42.5 cm x 25 cm) | Beam | 32MPa | Concrete Rectangular | 250 | 425 | 1062.5 | 6887.5 | 0.73 | 1790.33 | G300E | 4454647.16 | 34.95 | G300E | 1462711.13 | 11.48
1376 | Story6 | B59 | 32 MPa RC Beam (42.5 cm x 25 cm) | Beam | 32MPa | Concrete Rectangular | 250 | 425 | 1062.5 | 6887.5 | 0.73 | 1790.33 | G300E | 4929571.59 | 38.68 | G300E | 1524558.61 | 11.96
1377 | Story6 | B6 | 32 MPa RC Beam (42.5 cm x 25 cm) | Beam | 32MPa | Concrete Rectangular | 250 | 425 | 1062.5 | 6887.5 | 0.73 | 1790.33 | G300E | 3322279.55 | 26.07 | G300E | 2673425.86 | 20.98
1378 | Story6 | B60 | 32 MPa RC Beam (42.5 cm x 25 cm) | Beam | 32MPa | Concrete Rectangular | 250 | 425 | 1062.5 | 6887.5 | 0.73 | 1790.33 | G300E | 3319775 | 26.05 | G300E | 2634618.01 | 20.67
1379 | Story6 | B61 | 32 MPa RC Beam (42.5 cm x 25 cm) | Beam | 32MPa | Concrete Rectangular | 250 | 425 | 1062.5 | 6887.5 | 0.73 | 1790.33 | G300E | 4121542.61 | 32.34 | G300E | 2673425.86 | 20.98
1380 | Story6 | B62 | 32 MPa RC Beam (42.5 cm x 25 cm) | Beam | 32MPa | Concrete Rectangular | 250 | 425 | 1062.5 | 6887.5 | 0.73 | 1790.33 | G300E | 4945225 | 38.8 | G300E | 2149004.56 | 16.86
1381 | Story6 | B63 | 32 MPa RC Beam (42.5 cm x 25 cm) | Beam | 32MPa | Concrete Rectangular | 250 | 425 | 1062.5 | 6887.5 | 0.73 | 1790.33 | G300E | 5221977.27 | 40.97 | G300E | 1545035.62 | 12.12
1382 | Story6 | B64 | 32 MPa RC Beam (42.5 cm x 25 cm) | Beam | 32MPa | Concrete Rectangular | 250 | 425 | 1062.5 | 6887.5 | 0.73 | 1790.33 | G300E | 4322845.45 | 33.92 | G300E | 1459008.24 | 11.45
1383 | Story6 | B65 | 32 MPa RC Beam (42.5 cm x 25 cm) | Beam | 32MPa | Concrete Rectangular | 250 | 425 | 1062.5 | 6887.5 | 0.73 | 1790.33 | G300E | 5047911.36 | 39.61 | G300E | 1536751.68 | 12.06
1384 | Story6 | B66 | 32 MPa RC Beam (42.5 cm x 25 cm) | Beam | 32MPa | Concrete Rectangular | 250 | 425 | 1062.5 | 6887.5 | 0.73 | 1790.33 | G300E | 4419896.59 | 34.68 | G300E | 2073612.19 | 16.27
1385 | Story6 | B67 | 32 MPa RC Beam (42.5 cm x 25 cm) | Beam | 32MPa | Concrete Rectangular | 250 | 425 | 1062.5 | 6887.5 | 0.73 | 1790.33 | G300E | 5016917.61 | 39.36 | G300E | 1528029.99 | 11.99
1386 | Story6 | B68 | 32 MPa RC Beam (42.5 cm x 25 cm) | Beam | 32MPa | Concrete Rectangular | 250 | 425 | 1062.5 | 6887.5 | 0.73 | 1790.33 | G300E | 4039518.75 | 31.7 | G300E | 2673425.86 | 20.98
1387 | Story6 | B69 | 32 MPa RC Beam (42.5 cm x 25 cm) | Beam | 32MPa | Concrete Rectangular | 250 | 425 | 1062.5 | 6887.5 | 0.73 | 1790.33 | G300E | 5016917.61 | 39.36 | G300E | 1528033.98 | 11.99
1388 | Story6 | B7 | 32 MPa RC Beam (42.5 cm x 25 cm) | Beam | 32MPa | Concrete Rectangular | 250 | 425 | 1062.5 | 6887.5 | 0.73 | 1790.33 | G300E | 5015665.34 | 39.35 | G300E | 1527866.33 | 11.99
1389 | Story6 | B70 | 32 MPa RC Beam (42.5 cm x 25 cm) | Beam | 32MPa | Concrete Rectangular | 250 | 425 | 1062.5 | 6887.5 | 0.73 | 1790.33 | G300E | 4419896.59 | 34.68 | G300E | 1465003.65 | 11.49
1390 | Story6 | B71 | 32 MPa RC Beam (42.5 cm x 25 cm) | Beam | 32MPa | Concrete Rectangular | 250 | 425 | 1062.5 | 6887.5 | 0.73 | 1790.33 | G300E | 4949921.02 | 38.84 | G300E | 1536741.03 | 12.06
1391 | Story6 | B72 | 32 MPa RC Beam (42.5 cm x 25 cm) | Beam | 32MPa | Concrete Rectangular | 250 | 425 | 1062.5 | 6887.5 | 0.73 | 1790.33 | G300E | 4322845.45 | 33.92 | G300E | 1459009.57 | 11.45
1392 | Story6 | B73 | 32 MPa RC Beam (42.5 cm x 25 cm) | Beam | 32MPa | Concrete Rectangular | 250 | 425 | 1062.5 | 6887.5 | 0.73 | 1790.33 | G300E | 5013473.86 | 39.34 | G300E | 1545016.99 | 12.12
1393 | Story6 | B74 | 32 MPa RC Beam (42.5 cm x 25 cm) | Beam | 32MPa | Concrete Rectangular | 250 | 425 | 1062.5 | 6887.5 | 0.73 | 1790.33 | G300E | 4945225 | 38.8 | G300E | 1540400.02 | 12.09
1394 | Story6 | B75 | 32 MPa RC Beam (42.5 cm x 25 cm) | Beam | 32MPa | Concrete Rectangular | 250 | 425 | 1062.5 | 6887.5 | 0.73 | 1790.33 | G300E | 3692013.07 | 28.97 | G300E | 2673425.86 | 20.98
1395 | Story6 | B76 | 32 MPa RC Beam (42.5 cm x 25 cm) | Beam | 32MPa | Concrete Rectangular | 250 | 425 | 1062.5 | 6887.5 | 0.73 | 1790.33 | G300E | 3695769.89 | 29 | G300E | 2675304.27 | 20.99
1396 | Story6 | B77 | 32 MPa RC Beam (42.5 cm x 25 cm) | Beam | 32MPa | Concrete Rectangular | 250 | 425 | 1062.5 | 6887.5 | 0.73 | 1790.33 | G300E | 3352960.23 | 26.31 | G300E | 2683757.11 | 21.06
1397 | Story6 | B78 | 32 MPa RC Beam (42.5 cm x 25 cm) | Beam | 32MPa | Concrete Rectangular | 250 | 425 | 1062.5 | 6887.5 | 0.73 | 1790.33 | G300E | 3349203.41 | 26.28 | G300E | 2673425.86 | 20.98
1398 | Story6 | B79 | 32 MPa RC Beam (42.5 cm x 25 cm) | Beam | 32MPa | Concrete Rectangular | 250 | 425 | 1062.5 | 6887.5 | 0.73 | 1790.33 | G300E | 3336680.68 | 26.18 | G300E | 2673425.86 | 20.98
1399 | Story6 | B8 | 32 MPa RC Beam (42.5 cm x 25 cm) | Beam | 32MPa | Concrete Rectangular | 250 | 425 | 1062.5 | 6887.5 | 0.73 | 1790.33 | G300E | 3312887.5 | 25.99 | G300E | 2673425.86 | 20.98
1400 | Story6 | B80 | 32 MPa RC Beam (42.5 cm x 25 cm) | Beam | 32MPa | Concrete Rectangular | 250 | 425 | 1062.5 | 6887.5 | 0.73 | 1790.33 | G300E | 3349203.41 | 26.28 | G300E | 2673425.86 | 20.98
1401 | Story6 | B81 | 32 MPa RC Beam (42.5 cm x 25 cm) | Beam | 32MPa | Concrete Rectangular | 250 | 425 | 1062.5 | 6887.5 | 0.73 | 1790.33 | G300E | 3352960.23 | 26.31 | G300E | 2682817.9 | 21.05
1402 | Story6 | B82 | 32 MPa RC Beam (42.5 cm x 25 cm) | Beam | 32MPa | Concrete Rectangular | 250 | 425 | 1062.5 | 6887.5 | 0.73 | 1790.33 | G300E | 3696082.95 | 29 | G300E | 2666851.43 | 20.93
1403 | Story6 | B9 | 32 MPa RC Beam (42.5 cm x 25 cm) | Beam | 32MPa | Concrete Rectangular | 250 | 425 | 1062.5 | 6887.5 | 0.73 | 1790.33 | G300E | 5017230.68 | 39.37 | G300E | 1528045.96 | 11.99
1404 | Story7 | B1 | 32 MPa RC Beam (45 cm x 25 cm) | Beam | 32MPa | Concrete Rectangular | 250 | 450 | 1125 | 6900 | 0.78 | 1899.08 | G300E | 4337904.55 | 34.04 | G300E | 2948345.22 | 23.13
1405 | Story7 | B10 | 32 MPa RC Beam (45 cm x 25 cm) | Beam | 32MPa | Concrete Rectangular | 250 | 450 | 1125 | 6900 | 0.78 | 1899.08 | G300E | 3426477.27 | 26.89 | G300E | 2806895.22 | 22.02
1406 | Story7 | B11 | 32 MPa RC Beam (45 cm x 25 cm) | Beam | 32MPa | Concrete Rectangular | 250 | 450 | 1125 | 6900 | 0.78 | 1899.08 | G300E | 5112900 | 40.12 | G300E | 1623681.18 | 12.74
1407 | Story7 | B12 | 32 MPa RC Beam (45 cm x 25 cm) | Beam | 32MPa | Concrete Rectangular | 250 | 450 | 1125 | 6900 | 0.78 | 1899.08 | G300E | 3437768.18 | 26.97 | G300E | 2802190.68 | 21.99
1408 | Story7 | B13 | 32 MPa RC Beam (45 cm x 25 cm) | Beam | 32MPa | Concrete Rectangular | 250 | 450 | 1125 | 6900 | 0.78 | 1899.08 | G300E | 5165277.27 | 40.53 | G300E | 1632430.23 | 12.81
1409 | Story7 | B14 | 32 MPa RC Beam (45 cm x 25 cm) | Beam | 32MPa | Concrete Rectangular | 250 | 450 | 1125 | 6900 | 0.78 | 1899.08 | G300E | 3772731.82 | 29.6 | G300E | 2956813.4 | 23.2
1410 | Story7 | B15 | 32 MPa RC Beam (45 cm x 25 cm) | Beam | 32MPa | Concrete Rectangular | 250 | 450 | 1125 | 6900 | 0.78 | 1899.08 | G300E | 3781827.27 | 29.67 | G300E | 2953990.68 | 23.18
1411 | Story7 | B16 | 32 MPa RC Beam (45 cm x 25 cm) | Beam | 32MPa | Concrete Rectangular | 250 | 450 | 1125 | 6900 | 0.78 | 1899.08 | G300E | 4099540.91 | 32.17 | G300E | 3122727.04 | 24.5
1412 | Story7 | B17 | 32 MPa RC Beam (45 cm x 25 cm) | Beam | 32MPa | Concrete Rectangular | 250 | 450 | 1125 | 6900 | 0.78 | 1899.08 | G300E | 5078086.36 | 39.84 | G300E | 2263790.42 | 17.76
1413 | Story7 | B18 | 32 MPa RC Beam (45 cm x 25 cm) | Beam | 32MPa | Concrete Rectangular | 250 | 450 | 1125 | 6900 | 0.78 | 1899.08 | G300E | 4872340.91 | 38.23 | G300E | 1541822.09 | 12.1
1414 | Story7 | B19 | 32 MPa RC Beam (45 cm x 25 cm) | Beam | 32MPa | Concrete Rectangular | 250 | 450 | 1125 | 6900 | 0.78 | 1899.08 | G300E | 4543336.36 | 35.65 | G300E | 1533767.44 | 12.03
1415 | Story7 | B2 | 32 MPa RC Beam (45 cm x 25 cm) | Beam | 32MPa | Concrete Rectangular | 250 | 450 | 1125 | 6900 | 0.78 | 1899.08 | G300E | 3758304.55 | 29.49 | G300E | 2966222.5 | 23.27
1416 | Story7 | B20 | 32 MPa RC Beam (45 cm x 25 cm) | Beam | 32MPa | Concrete Rectangular | 250 | 450 | 1125 | 6900 | 0.78 | 1899.08 | G300E | 4683531.82 | 36.75 | G300E | 1541940.65 | 12.1
1417 | Story7 | B21 | 32 MPa RC Beam (45 cm x 25 cm) | Beam | 32MPa | Concrete Rectangular | 250 | 450 | 1125 | 6900 | 0.78 | 1899.08 | G300E | 4550236.36 | 35.7 | G300E | 2181162.14 | 17.11
1418 | Story7 | B22 | 32 MPa RC Beam (45 cm x 25 cm) | Beam | 32MPa | Concrete Rectangular | 250 | 450 | 1125 | 7200 | 0.81 | 1981.65 | G300E | 5157391.3 | 40.47 | G300E | 2365598.35 | 18.56
1419 | Story7 | B23 | 32 MPa RC Beam (45 cm x 25 cm) | Beam | 32MPa | Concrete Rectangular | 250 | 450 | 1125 | 6900 | 0.78 | 1899.08 | G300E | 4189240.91 | 32.87 | G300E | 2806895.22 | 22.02
1420 | Story7 | B24 | 32 MPa RC Beam (45 cm x 25 cm) | Beam | 32MPa | Concrete Rectangular | 250 | 450 | 1125 | 7200 | 0.81 | 1981.65 | G300E | 5002747.83 | 39.25 | G300E | 2365598.35 | 18.56
1421 | Story7 | B25 | 32 MPa RC Beam (45 cm x 25 cm) | Beam | 32MPa | Concrete Rectangular | 250 | 450 | 1125 | 6900 | 0.78 | 1899.08 | G300E | 4575013.64 | 35.9 | G300E | 1544241.17 | 12.12
1422 | Story7 | B26 | 32 MPa RC Beam (45 cm x 25 cm) | Beam | 32MPa | Concrete Rectangular | 250 | 450 | 1125 | 6900 | 0.78 | 1899.08 | G300E | 4591950 | 36.03 | G300E | 1542066.26 | 12.1
1423 | Story7 | B27 | 32 MPa RC Beam (45 cm x 25 cm) | Beam | 32MPa | Concrete Rectangular | 250 | 450 | 1125 | 6900 | 0.78 | 1899.08 | G300E | 4487822.73 | 35.21 | G300E | 1537851.93 | 12.07
1424 | Story7 | B28 | 32 MPa RC Beam (45 cm x 25 cm) | Beam | 32MPa | Concrete Rectangular | 250 | 450 | 1125 | 6900 | 0.78 | 1899.08 | G300E | 4638995.45 | 36.4 | G300E | 1541853.14 | 12.1
1425 | Story7 | B29 | 32 MPa RC Beam (45 cm x 25 cm) | Beam | 32MPa | Concrete Rectangular | 250 | 450 | 1125 | 6900 | 0.78 | 1899.08 | G300E | 5082163.64 | 39.88 | G300E | 1626752.31 | 12.76
1426 | Story7 | B3 | 32 MPa RC Beam (45 cm x 25 cm) | Beam | 32MPa | Concrete Rectangular | 250 | 450 | 1125 | 6900 | 0.78 | 1899.08 | G300E | 5432495.45 | 42.63 | G300E | 1592234.59 | 12.49
1427 | Story7 | B30 | 32 MPa RC Beam (45 cm x 25 cm) | Beam | 32MPa | Concrete Rectangular | 250 | 450 | 1125 | 6900 | 0.78 | 1899.08 | G300E | 3423968.18 | 26.87 | G300E | 2804072.5 | 22
1428 | Story7 | B31 | 32 MPa RC Beam (45 cm x 25 cm) | Beam | 32MPa | Concrete Rectangular | 250 | 450 | 1125 | 6900 | 0.78 | 1899.08 | G300E | 3986318.18 | 31.28 | G300E | 2806895.22 | 22.02
1429 | Story7 | B32 | 32 MPa RC Beam (45 cm x 25 cm) | Beam | 32MPa | Concrete Rectangular | 250 | 450 | 1125 | 6900 | 0.78 | 1899.08 | G300E | 5094395.45 | 39.97 | G300E | 2245311.44 | 17.62
1430 | Story7 | B33 | 32 MPa RC Beam (45 cm x 25 cm) | Beam | 32MPa | Concrete Rectangular | 250 | 450 | 1125 | 6900 | 0.78 | 1899.08 | G300E | 4650600 | 36.49 | G300E | 1532596.01 | 12.03
1431 | Story7 | B34 | 32 MPa RC Beam (45 cm x 25 cm) | Beam | 32MPa | Concrete Rectangular | 250 | 450 | 1125 | 6900 | 0.78 | 1899.08 | G300E | 4633977.27 | 36.36 | G300E | 2183361.04 | 17.13
1432 | Story7 | B35 | 32 MPa RC Beam (45 cm x 25 cm) | Beam | 32MPa | Concrete Rectangular | 250 | 450 | 1125 | 6900 | 0.78 | 1899.08 | G300E | 4288350 | 33.65 | G300E | 2806895.22 | 22.02
1433 | Story7 | B36 | 32 MPa RC Beam (45 cm x 25 cm) | Beam | 32MPa | Concrete Rectangular | 250 | 450 | 1125 | 7200 | 0.81 | 1981.65 | G300E | 4916660.87 | 38.58 | G300E | 2365598.35 | 18.56
1434 | Story7 | B4 | 32 MPa RC Beam (45 cm x 25 cm) | Beam | 32MPa | Concrete Rectangular | 250 | 450 | 1125 | 6900 | 0.78 | 1899.08 | G300E | 3329250 | 26.12 | G300E | 2966222.5 | 23.27
1435 | Story7 | B40 | 32 MPa RC Beam (45 cm x 25 cm) | Beam | 32MPa | Concrete Rectangular | 250 | 450 | 1125 | 6900 | 0.78 | 1899.08 | G300E | 4767000 | 37.4 | G300E | 2724231.75 | 21.38
1436 | Story7 | B41 | 32 MPa RC Beam (45 cm x 25 cm) | Beam | 32MPa | Concrete Rectangular | 250 | 450 | 1125 | 6900 | 0.78 | 1899.08 | G300E | 4099854.55 | 32.17 | G300E | 2806895.22 | 22.02
1437 | Story7 | B42 | 32 MPa RC Beam (45 cm x 25 cm) | Beam | 32MPa | Concrete Rectangular | 250 | 450 | 1125 | 6900 | 0.78 | 1899.08 | G300E | 4635231.82 | 36.37 | G300E | 1546139.45 | 12.13
1438 | Story7 | B43 | 32 MPa RC Beam (45 cm x 25 cm) | Beam | 32MPa | Concrete Rectangular | 250 | 450 | 1125 | 6900 | 0.78 | 1899.08 | G300E | 4618609.09 | 36.24 | G300E | 1532579.07 | 12.03
1439 | Story7 | B44 | 32 MPa RC Beam (45 cm x 25 cm) | Beam | 32MPa | Concrete Rectangular | 250 | 450 | 1125 | 6900 | 0.78 | 1899.08 | G300E | 5094709.09 | 39.97 | G300E | 1607982.59 | 12.62
1440 | Story7 | B45 | 32 MPa RC Beam (45 cm x 25 cm) | Beam | 32MPa | Concrete Rectangular | 250 | 450 | 1125 | 6900 | 0.78 | 1899.08 | G300E | 3402013.64 | 26.69 | G300E | 2806895.22 | 22.02
1441 | Story7 | B46 | 32 MPa RC Beam (45 cm x 25 cm) | Beam | 32MPa | Concrete Rectangular | 250 | 450 | 1125 | 6900 | 0.78 | 1899.08 | G300E | 4098600 | 32.16 | G300E | 3125549.77 | 24.52
1442 | Story7 | B47 | 32 MPa RC Beam (45 cm x 25 cm) | Beam | 32MPa | Concrete Rectangular | 250 | 450 | 1125 | 6900 | 0.78 | 1899.08 | G300E | 5094395.45 | 39.97 | G300E | 2245305.79 | 17.62
1443 | Story7 | B48 | 32 MPa RC Beam (45 cm x 25 cm) | Beam | 32MPa | Concrete Rectangular | 250 | 450 | 1125 | 6900 | 0.78 | 1899.08 | G300E | 4872027.27 | 38.23 | G300E | 1541853.14 | 12.1
1444 | Story7 | B49 | 32 MPa RC Beam (45 cm x 25 cm) | Beam | 32MPa | Concrete Rectangular | 250 | 450 | 1125 | 6900 | 0.78 | 1899.08 | G300E | 4635231.82 | 36.37 | G300E | 2183442.9 | 17.13
1445 | Story7 | B5 | 32 MPa RC Beam (45 cm x 25 cm) | Beam | 32MPa | Concrete Rectangular | 250 | 450 | 1125 | 6900 | 0.78 | 1899.08 | G300E | 5192877.27 | 40.75 | G300E | 1622954.33 | 12.73
1446 | Story7 | B50 | 32 MPa RC Beam (45 cm x 25 cm) | Beam | 32MPa | Concrete Rectangular | 250 | 450 | 1125 | 6900 | 0.78 | 1899.08 | G300E | 4707995.45 | 36.94 | G300E | 1542076.14 | 12.1
1447 | Story7 | B51 | 32 MPa RC Beam (45 cm x 25 cm) | Beam | 32MPa | Concrete Rectangular | 250 | 450 | 1125 | 7200 | 0.81 | 1981.65 | G300E | 4974886.96 | 39.03 | G300E | 2842676.61 | 22.3
1448 | Story7 | B52 | 32 MPa RC Beam (45 cm x 25 cm) | Beam | 32MPa | Concrete Rectangular | 250 | 450 | 1125 | 6900 | 0.78 | 1899.08 | G300E | 4989300 | 39.15 | G300E | 2267031.75 | 17.79
1449 | Story7 | B54 | 32 MPa RC Beam (45 cm x 25 cm) | Beam | 32MPa | Concrete Rectangular | 250 | 450 | 1125 | 6900 | 0.78 | 1899.08 | G300E | 4794300 | 37.62 | G300E | 2267031.75 | 17.79
1450 | Story7 | B55 | 32 MPa RC Beam (45 cm x 25 cm) | Beam | 32MPa | Concrete Rectangular | 250 | 450 | 1125 | 6900 | 0.78 | 1899.08 | G300E | 4767900 | 37.41 | G300E | 2724231.75 | 21.38
1451 | Story7 | B56 | 32 MPa RC Beam (45 cm x 25 cm) | Beam | 32MPa | Concrete Rectangular | 250 | 450 | 1125 | 6900 | 0.78 | 1899.08 | G300E | 4591950 | 36.03 | G300E | 1542074.73 | 12.1
1452 | Story7 | B57 | 32 MPa RC Beam (45 cm x 25 cm) | Beam | 32MPa | Concrete Rectangular | 250 | 450 | 1125 | 6900 | 0.78 | 1899.08 | G300E | 4635231.82 | 36.37 | G300E | 1546138.04 | 12.13
1453 | Story7 | B58 | 32 MPa RC Beam (45 cm x 25 cm) | Beam | 32MPa | Concrete Rectangular | 250 | 450 | 1125 | 6900 | 0.78 | 1899.08 | G300E | 4638995.45 | 36.4 | G300E | 1541867.26 | 12.1
1454 | Story7 | B59 | 32 MPa RC Beam (45 cm x 25 cm) | Beam | 32MPa | Concrete Rectangular | 250 | 450 | 1125 | 6900 | 0.78 | 1899.08 | G300E | 5094395.45 | 39.97 | G300E | 1607985.41 | 12.62
1455 | Story7 | B6 | 32 MPa RC Beam (45 cm x 25 cm) | Beam | 32MPa | Concrete Rectangular | 250 | 450 | 1125 | 6900 | 0.78 | 1899.08 | G300E | 3420204.55 | 26.84 | G300E | 2806895.22 | 22.02
1456 | Story7 | B60 | 32 MPa RC Beam (45 cm x 25 cm) | Beam | 32MPa | Concrete Rectangular | 250 | 450 | 1125 | 6900 | 0.78 | 1899.08 | G300E | 3424281.82 | 26.87 | G300E | 2806895.22 | 22.02
1457 | Story7 | B61 | 32 MPa RC Beam (45 cm x 25 cm) | Beam | 32MPa | Concrete Rectangular | 250 | 450 | 1125 | 6900 | 0.78 | 1899.08 | G300E | 4340413.64 | 34.06 | G300E | 2966222.5 | 23.27
1458 | Story7 | B62 | 32 MPa RC Beam (45 cm x 25 cm) | Beam | 32MPa | Concrete Rectangular | 250 | 450 | 1125 | 6900 | 0.78 | 1899.08 | G300E | 5082163.64 | 39.88 | G300E | 2264082.57 | 17.76
1459 | Story7 | B63 | 32 MPa RC Beam (45 cm x 25 cm) | Beam | 32MPa | Concrete Rectangular | 250 | 450 | 1125 | 6900 | 0.78 | 1899.08 | G300E | 5488950 | 43.07 | G300E | 1632433.05 | 12.81
1460 | Story7 | B64 | 32 MPa RC Beam (45 cm x 25 cm) | Beam | 32MPa | Concrete Rectangular | 250 | 450 | 1125 | 6900 | 0.78 | 1899.08 | G300E | 4580345.45 | 35.94 | G300E | 1537850.52 | 12.07
1461 | Story7 | B65 | 32 MPa RC Beam (45 cm x 25 cm) | Beam | 32MPa | Concrete Rectangular | 250 | 450 | 1125 | 6900 | 0.78 | 1899.08 | G300E | 5221104.55 | 40.97 | G300E | 1623679.77 | 12.74
1462 | Story7 | B66 | 32 MPa RC Beam (45 cm x 25 cm) | Beam | 32MPa | Concrete Rectangular | 250 | 450 | 1125 | 6900 | 0.78 | 1899.08 | G300E | 4575640.91 | 35.9 | G300E | 2181538.97 | 17.12
1463 | Story7 | B67 | 32 MPa RC Beam (45 cm x 25 cm) | Beam | 32MPa | Concrete Rectangular | 250 | 450 | 1125 | 6900 | 0.78 | 1899.08 | G300E | 5186604.55 | 40.7 | G300E | 1616550.97 | 12.68
1464 | Story7 | B68 | 32 MPa RC Beam (45 cm x 25 cm) | Beam | 32MPa | Concrete Rectangular | 250 | 450 | 1125 | 6900 | 0.78 | 1899.08 | G300E | 4373972.73 | 34.32 | G300E | 2806895.22 | 22.02
1465 | Story7 | B69 | 32 MPa RC Beam (45 cm x 25 cm) | Beam | 32MPa | Concrete Rectangular | 250 | 450 | 1125 | 6900 | 0.78 | 1899.08 | G300E | 5186604.55 | 40.7 | G300E | 1616559.44 | 12.68
1466 | Story7 | B7 | 32 MPa RC Beam (45 cm x 25 cm) | Beam | 32MPa | Concrete Rectangular | 250 | 450 | 1125 | 6900 | 0.78 | 1899.08 | G300E | 5185350 | 40.69 | G300E | 1616390.08 | 12.68
1467 | Story7 | B70 | 32 MPa RC Beam (45 cm x 25 cm) | Beam | 32MPa | Concrete Rectangular | 250 | 450 | 1125 | 6900 | 0.78 | 1899.08 | G300E | 4575013.64 | 35.9 | G300E | 1544224.23 | 12.12
1468 | Story7 | B71 | 32 MPa RC Beam (45 cm x 25 cm) | Beam | 32MPa | Concrete Rectangular | 250 | 450 | 1125 | 6900 | 0.78 | 1899.08 | G300E | 5112900 | 40.12 | G300E | 1623669.89 | 12.74
1469 | Story7 | B72 | 32 MPa RC Beam (45 cm x 25 cm) | Beam | 32MPa | Concrete Rectangular | 250 | 450 | 1125 | 6900 | 0.78 | 1899.08 | G300E | 4580345.45 | 35.94 | G300E | 1537851.93 | 12.07
1470 | Story7 | B73 | 32 MPa RC Beam (45 cm x 25 cm) | Beam | 32MPa | Concrete Rectangular | 250 | 450 | 1125 | 6900 | 0.78 | 1899.08 | G300E | 5165277.27 | 40.53 | G300E | 1632394.94 | 12.81
1471 | Story7 | B74 | 32 MPa RC Beam (45 cm x 25 cm) | Beam | 32MPa | Concrete Rectangular | 250 | 450 | 1125 | 6900 | 0.78 | 1899.08 | G300E | 5082163.64 | 39.88 | G300E | 1626773.48 | 12.76
1472 | Story7 | B75 | 32 MPa RC Beam (45 cm x 25 cm) | Beam | 32MPa | Concrete Rectangular | 250 | 450 | 1125 | 6900 | 0.78 | 1899.08 | G300E | 3781513.64 | 29.67 | G300E | 2966222.5 | 23.27
1473 | Story7 | B76 | 32 MPa RC Beam (45 cm x 25 cm) | Beam | 32MPa | Concrete Rectangular | 250 | 450 | 1125 | 6900 | 0.78 | 1899.08 | G300E | 3793118.18 | 29.76 | G300E | 2966222.5 | 23.27
1474 | Story7 | B77 | 32 MPa RC Beam (45 cm x 25 cm) | Beam | 32MPa | Concrete Rectangular | 250 | 450 | 1125 | 6900 | 0.78 | 1899.08 | G300E | 3469759.09 | 27.23 | G300E | 2806895.22 | 22.02
1475 | Story7 | B78 | 32 MPa RC Beam (45 cm x 25 cm) | Beam | 32MPa | Concrete Rectangular | 250 | 450 | 1125 | 6900 | 0.78 | 1899.08 | G300E | 3458468.18 | 27.14 | G300E | 2806895.22 | 22.02
1476 | Story7 | B79 | 32 MPa RC Beam (45 cm x 25 cm) | Beam | 32MPa | Concrete Rectangular | 250 | 450 | 1125 | 6900 | 0.78 | 1899.08 | G300E | 3438081.82 | 26.98 | G300E | 2806895.22 | 22.02
1477 | Story7 | B8 | 32 MPa RC Beam (45 cm x 25 cm) | Beam | 32MPa | Concrete Rectangular | 250 | 450 | 1125 | 6900 | 0.78 | 1899.08 | G300E | 3406718.18 | 26.73 | G300E | 2806895.22 | 22.02
1478 | Story7 | B80 | 32 MPa RC Beam (45 cm x 25 cm) | Beam | 32MPa | Concrete Rectangular | 250 | 450 | 1125 | 6900 | 0.78 | 1899.08 | G300E | 3458781.82 | 27.14 | G300E | 2806895.22 | 22.02
1479 | Story7 | B81 | 32 MPa RC Beam (45 cm x 25 cm) | Beam | 32MPa | Concrete Rectangular | 250 | 450 | 1125 | 6900 | 0.78 | 1899.08 | G300E | 3469759.09 | 27.23 | G300E | 2802190.68 | 21.99
1480 | Story7 | B82 | 32 MPa RC Beam (45 cm x 25 cm) | Beam | 32MPa | Concrete Rectangular | 250 | 450 | 1125 | 6900 | 0.78 | 1899.08 | G300E | 3793118.18 | 29.76 | G300E | 2947404.31 | 23.13
1481 | Story7 | B9 | 32 MPa RC Beam (45 cm x 25 cm) | Beam | 32MPa | Concrete Rectangular | 250 | 450 | 1125 | 6900 | 0.78 | 1899.08 | G300E | 5186604.55 | 40.7 | G300E | 1616559.44 | 12.68
1482 | Story8 | B1 | 32 MPa RC Beam (45 cm x 25 cm) | Beam | 32MPa | Concrete Rectangular | 250 | 450 | 1125 | 6900 | 0.78 | 1899.08 | G300E | 4237540.91 | 33.25 | G300E | 2946463.4 | 23.12
1483 | Story8 | B10 | 32 MPa RC Beam (45 cm x 25 cm) | Beam | 32MPa | Concrete Rectangular | 250 | 450 | 1125 | 6900 | 0.78 | 1899.08 | G300E | 3429300 | 26.91 | G300E | 2806895.22 | 22.02
1484 | Story8 | B11 | 32 MPa RC Beam (45 cm x 25 cm) | Beam | 32MPa | Concrete Rectangular | 250 | 450 | 1125 | 6900 | 0.78 | 1899.08 | G300E | 5121054.55 | 40.18 | G300E | 1626382.53 | 12.76
1485 | Story8 | B12 | 32 MPa RC Beam (45 cm x 25 cm) | Beam | 32MPa | Concrete Rectangular | 250 | 450 | 1125 | 6900 | 0.78 | 1899.08 | G300E | 3444354.55 | 27.03 | G300E | 2807836.13 | 22.03
1486 | Story8 | B13 | 32 MPa RC Beam (45 cm x 25 cm) | Beam | 32MPa | Concrete Rectangular | 250 | 450 | 1125 | 6900 | 0.78 | 1899.08 | G300E | 5174686.36 | 40.6 | G300E | 1635873.95 | 12.84
1487 | Story8 | B14 | 32 MPa RC Beam (45 cm x 25 cm) | Beam | 32MPa | Concrete Rectangular | 250 | 450 | 1125 | 6900 | 0.78 | 1899.08 | G300E | 3777122.73 | 29.64 | G300E | 2956813.4 | 23.2
1488 | Story8 | B15 | 32 MPa RC Beam (45 cm x 25 cm) | Beam | 32MPa | Concrete Rectangular | 250 | 450 | 1125 | 6900 | 0.78 | 1899.08 | G300E | 3789040.91 | 29.73 | G300E | 2955872.5 | 23.19
1489 | Story8 | B16 | 32 MPa RC Beam (45 cm x 25 cm) | Beam | 32MPa | Concrete Rectangular | 250 | 450 | 1125 | 6900 | 0.78 | 1899.08 | G300E | 3996981.82 | 31.36 | G300E | 3118022.5 | 24.47
1490 | Story8 | B17 | 32 MPa RC Beam (45 cm x 25 cm) | Beam | 32MPa | Concrete Rectangular | 250 | 450 | 1125 | 6900 | 0.78 | 1899.08 | G300E | 5072127.27 | 39.8 | G300E | 2266189.74 | 17.78
1491 | Story8 | B18 | 32 MPa RC Beam (45 cm x 25 cm) | Beam | 32MPa | Concrete Rectangular | 250 | 450 | 1125 | 6900 | 0.78 | 1899.08 | G300E | 4871086.36 | 38.22 | G300E | 1542999.17 | 12.11
1492 | Story8 | B19 | 32 MPa RC Beam (45 cm x 25 cm) | Beam | 32MPa | Concrete Rectangular | 250 | 450 | 1125 | 6900 | 0.78 | 1899.08 | G300E | 4444854.55 | 34.88 | G300E | 1533624.89 | 12.03
1493 | Story8 | B2 | 32 MPa RC Beam (45 cm x 25 cm) | Beam | 32MPa | Concrete Rectangular | 250 | 450 | 1125 | 6900 | 0.78 | 1899.08 | G300E | 3762695.45 | 29.52 | G300E | 2966222.5 | 23.27
1494 | Story8 | B20 | 32 MPa RC Beam (45 cm x 25 cm) | Beam | 32MPa | Concrete Rectangular | 250 | 450 | 1125 | 6900 | 0.78 | 1899.08 | G300E | 4684472.73 | 36.76 | G300E | 1543089.5 | 12.11
1495 | Story8 | B21 | 32 MPa RC Beam (45 cm x 25 cm) | Beam | 32MPa | Concrete Rectangular | 250 | 450 | 1125 | 6900 | 0.78 | 1899.08 | G300E | 4542081.82 | 35.64 | G300E | 2182622.9 | 17.13
1496 | Story8 | B22 | 32 MPa RC Beam (45 cm x 25 cm) | Beam | 32MPa | Concrete Rectangular | 250 | 450 | 1125 | 7200 | 0.81 | 1981.65 | G300E | 5068486.96 | 39.77 | G300E | 2365598.35 | 18.56
1497 | Story8 | B23 | 32 MPa RC Beam (45 cm x 25 cm) | Beam | 32MPa | Concrete Rectangular | 250 | 450 | 1125 | 6900 | 0.78 | 1899.08 | G300E | 4177636.36 | 32.78 | G300E | 2806895.22 | 22.02
1498 | Story8 | B24 | 32 MPa RC Beam (45 cm x 25 cm) | Beam | 32MPa | Concrete Rectangular | 250 | 450 | 1125 | 7200 | 0.81 | 1981.65 | G300E | 5012765.22 | 39.33 | G300E | 2365598.35 | 18.56
1499 | Story8 | B25 | 32 MPa RC Beam (45 cm x 25 cm) | Beam | 32MPa | Concrete Rectangular | 250 | 450 | 1125 | 6900 | 0.78 | 1899.08 | G300E | 4564977.27 | 35.82 | G300E | 1546066.06 | 12.13
1500 | Story8 | B26 | 32 MPa RC Beam (45 cm x 25 cm) | Beam | 32MPa | Concrete Rectangular | 250 | 450 | 1125 | 6900 | 0.78 | 1899.08 | G300E | 4593518.18 | 36.04 | G300E | 1543201 | 12.11
1501 | Story8 | B27 | 32 MPa RC Beam (45 cm x 25 cm) | Beam | 32MPa | Concrete Rectangular | 250 | 450 | 1125 | 6900 | 0.78 | 1899.08 | G300E | 4481550 | 35.16 | G300E | 1537758.78 | 12.07
1502 | Story8 | B28 | 32 MPa RC Beam (45 cm x 25 cm) | Beam | 32MPa | Concrete Rectangular | 250 | 450 | 1125 | 6900 | 0.78 | 1899.08 | G300E | 4645268.18 | 36.45 | G300E | 1543034.45 | 12.11
1503 | Story8 | B29 | 32 MPa RC Beam (45 cm x 25 cm) | Beam | 32MPa | Concrete Rectangular | 250 | 450 | 1125 | 6900 | 0.78 | 1899.08 | G300E | 5075263.64 | 39.82 | G300E | 1629164.33 | 12.78
1504 | Story8 | B3 | 32 MPa RC Beam (45 cm x 25 cm) | Beam | 32MPa | Concrete Rectangular | 250 | 450 | 1125 | 6900 | 0.78 | 1899.08 | G300E | 5345304.55 | 41.94 | G300E | 1595060.14 | 12.52
1505 | Story8 | B30 | 32 MPa RC Beam (45 cm x 25 cm) | Beam | 32MPa | Concrete Rectangular | 250 | 450 | 1125 | 6900 | 0.78 | 1899.08 | G300E | 3430240.91 | 26.91 | G300E | 2799367.95 | 21.96
1506 | Story8 | B31 | 32 MPa RC Beam (45 cm x 25 cm) | Beam | 32MPa | Concrete Rectangular | 250 | 450 | 1125 | 6900 | 0.78 | 1899.08 | G300E | 3971263.64 | 31.16 | G300E | 2806895.22 | 22.02
1507 | Story8 | B32 | 32 MPa RC Beam (45 cm x 25 cm) | Beam | 32MPa | Concrete Rectangular | 250 | 450 | 1125 | 6900 | 0.78 | 1899.08 | G300E | 5100354.55 | 40.02 | G300E | 2244587.41 | 17.61
1508 | Story8 | B33 | 32 MPa RC Beam (45 cm x 25 cm) | Beam | 32MPa | Concrete Rectangular | 250 | 450 | 1125 | 6900 | 0.78 | 1899.08 | G300E | 4626763.64 | 36.3 | G300E | 1532277.04 | 12.02
1509 | Story8 | B34 | 32 MPa RC Beam (45 cm x 25 cm) | Beam | 32MPa | Concrete Rectangular | 250 | 450 | 1125 | 6900 | 0.78 | 1899.08 | G300E | 4653109.09 | 36.51 | G300E | 2184796.4 | 17.14
1510 | Story8 | B35 | 32 MPa RC Beam (45 cm x 25 cm) | Beam | 32MPa | Concrete Rectangular | 250 | 450 | 1125 | 6900 | 0.78 | 1899.08 | G300E | 4264200 | 33.46 | G300E | 2806895.22 | 22.02
1511 | Story8 | B36 | 32 MPa RC Beam (45 cm x 25 cm) | Beam | 32MPa | Concrete Rectangular | 250 | 450 | 1125 | 7200 | 0.81 | 1981.65 | G300E | 4923860.87 | 38.63 | G300E | 2365598.35 | 18.56
1512 | Story8 | B4 | 32 MPa RC Beam (45 cm x 25 cm) | Beam | 32MPa | Concrete Rectangular | 250 | 450 | 1125 | 6900 | 0.78 | 1899.08 | G300E | 3335836.36 | 26.17 | G300E | 2966222.5 | 23.27
1513 | Story8 | B40 | 32 MPa RC Beam (45 cm x 25 cm) | Beam | 32MPa | Concrete Rectangular | 250 | 450 | 1125 | 6900 | 0.78 | 1899.08 | G300E | 4773600 | 37.46 | G300E | 2267031.75 | 17.79
1514 | Story8 | B41 | 32 MPa RC Beam (45 cm x 25 cm) | Beam | 32MPa | Concrete Rectangular | 250 | 450 | 1125 | 6900 | 0.78 | 1899.08 | G300E | 4080409.09 | 32.02 | G300E | 2806895.22 | 22.02
1515 | Story8 | B42 | 32 MPa RC Beam (45 cm x 25 cm) | Beam | 32MPa | Concrete Rectangular | 250 | 450 | 1125 | 6900 | 0.78 | 1899.08 | G300E | 4653109.09 | 36.51 | G300E | 1547580.46 | 12.14
1516 | Story8 | B43 | 32 MPa RC Beam (45 cm x 25 cm) | Beam | 32MPa | Concrete Rectangular | 250 | 450 | 1125 | 6900 | 0.78 | 1899.08 | G300E | 4420390.91 | 34.68 | G300E | 1532277.04 | 12.02
1517 | Story8 | B44 | 32 MPa RC Beam (45 cm x 25 cm) | Beam | 32MPa | Concrete Rectangular | 250 | 450 | 1125 | 6900 | 0.78 | 1899.08 | G300E | 5100354.55 | 40.02 | G300E | 1607262.79 | 12.61
1518 | Story8 | B45 | 32 MPa RC Beam (45 cm x 25 cm) | Beam | 32MPa | Concrete Rectangular | 250 | 450 | 1125 | 6900 | 0.78 | 1899.08 | G300E | 3402640.91 | 26.7 | G300E | 2806895.22 | 22.02
1519 | Story8 | B46 | 32 MPa RC Beam (45 cm x 25 cm) | Beam | 32MPa | Concrete Rectangular | 250 | 450 | 1125 | 6900 | 0.78 | 1899.08 | G300E | 3996668.18 | 31.36 | G300E | 3125549.77 | 24.52
1520 | Story8 | B47 | 32 MPa RC Beam (45 cm x 25 cm) | Beam | 32MPa | Concrete Rectangular | 250 | 450 | 1125 | 6900 | 0.78 | 1899.08 | G300E | 5100668.18 | 40.02 | G300E | 2244583.17 | 17.61
1521 | Story8 | B48 | 32 MPa RC Beam (45 cm x 25 cm) | Beam | 32MPa | Concrete Rectangular | 250 | 450 | 1125 | 6900 | 0.78 | 1899.08 | G300E | 4871400 | 38.22 | G300E | 1543035.87 | 12.11
1522 | Story8 | B49 | 32 MPa RC Beam (45 cm x 25 cm) | Beam | 32MPa | Concrete Rectangular | 250 | 450 | 1125 | 6900 | 0.78 | 1899.08 | G300E | 4653109.09 | 36.51 | G300E | 2184882.49 | 17.14
1523 | Story8 | B5 | 32 MPa RC Beam (45 cm x 25 cm) | Beam | 32MPa | Concrete Rectangular | 250 | 450 | 1125 | 6900 | 0.78 | 1899.08 | G300E | 5200404.55 | 40.8 | G300E | 1625767.18 | 12.76
1524 | Story8 | B50 | 32 MPa RC Beam (45 cm x 25 cm) | Beam | 32MPa | Concrete Rectangular | 250 | 450 | 1125 | 6900 | 0.78 | 1899.08 | G300E | 4708936.36 | 36.95 | G300E | 1543212.29 | 12.11
1525 | Story8 | B51 | 32 MPa RC Beam (45 cm x 25 cm) | Beam | 32MPa | Concrete Rectangular | 250 | 450 | 1125 | 7200 | 0.81 | 1981.65 | G300E | 4982713.04 | 39.1 | G300E | 2365598.35 | 18.56
1526 | Story8 | B52 | 32 MPa RC Beam (45 cm x 25 cm) | Beam | 32MPa | Concrete Rectangular | 250 | 450 | 1125 | 6900 | 0.78 | 1899.08 | G300E | 4905300 | 38.49 | G300E | 2267031.75 | 17.79
1527 | Story8 | B54 | 32 MPa RC Beam (45 cm x 25 cm) | Beam | 32MPa | Concrete Rectangular | 250 | 450 | 1125 | 6900 | 0.78 | 1899.08 | G300E | 4803600 | 37.69 | G300E | 2267031.75 | 17.79
1528 | Story8 | B55 | 32 MPa RC Beam (45 cm x 25 cm) | Beam | 32MPa | Concrete Rectangular | 250 | 450 | 1125 | 6900 | 0.78 | 1899.08 | G300E | 4774800 | 37.46 | G300E | 2267031.75 | 17.79
1529 | Story8 | B56 | 32 MPa RC Beam (45 cm x 25 cm) | Beam | 32MPa | Concrete Rectangular | 250 | 450 | 1125 | 6900 | 0.78 | 1899.08 | G300E | 4593518.18 | 36.04 | G300E | 1543208.05 | 12.11
1530 | Story8 | B57 | 32 MPa RC Beam (45 cm x 25 cm) | Beam | 32MPa | Concrete Rectangular | 250 | 450 | 1125 | 6900 | 0.78 | 1899.08 | G300E | 4653109.09 | 36.51 | G300E | 1547579.05 | 12.14
1531 | Story8 | B58 | 32 MPa RC Beam (45 cm x 25 cm) | Beam | 32MPa | Concrete Rectangular | 250 | 450 | 1125 | 6900 | 0.78 | 1899.08 | G300E | 4645581.82 | 36.45 | G300E | 1543048.57 | 12.11
1532 | Story8 | B59 | 32 MPa RC Beam (45 cm x 25 cm) | Beam | 32MPa | Concrete Rectangular | 250 | 450 | 1125 | 6900 | 0.78 | 1899.08 | G300E | 5100354.55 | 40.02 | G300E | 1607267.02 | 12.61
1533 | Story8 | B6 | 32 MPa RC Beam (45 cm x 25 cm) | Beam | 32MPa | Concrete Rectangular | 250 | 450 | 1125 | 6900 | 0.78 | 1899.08 | G300E | 3423968.18 | 26.87 | G300E | 2806895.22 | 22.02
1534 | Story8 | B60 | 32 MPa RC Beam (45 cm x 25 cm) | Beam | 32MPa | Concrete Rectangular | 250 | 450 | 1125 | 6900 | 0.78 | 1899.08 | G300E | 3430240.91 | 26.91 | G300E | 2806895.22 | 22.02
1535 | Story8 | B61 | 32 MPa RC Beam (45 cm x 25 cm) | Beam | 32MPa | Concrete Rectangular | 250 | 450 | 1125 | 6900 | 0.78 | 1899.08 | G300E | 4241304.55 | 33.28 | G300E | 2966222.5 | 23.27
1536 | Story8 | B62 | 32 MPa RC Beam (45 cm x 25 cm) | Beam | 32MPa | Concrete Rectangular | 250 | 450 | 1125 | 6900 | 0.78 | 1899.08 | G300E | 5075263.64 | 39.82 | G300E | 2266494.59 | 17.78
1537 | Story8 | B63 | 32 MPa RC Beam (45 cm x 25 cm) | Beam | 32MPa | Concrete Rectangular | 250 | 450 | 1125 | 6900 | 0.78 | 1899.08 | G300E | 5403954.55 | 42.4 | G300E | 1635873.95 | 12.84
1538 | Story8 | B64 | 32 MPa RC Beam (45 cm x 25 cm) | Beam | 32MPa | Concrete Rectangular | 250 | 450 | 1125 | 6900 | 0.78 | 1899.08 | G300E | 4481863.64 | 35.17 | G300E | 1537758.78 | 12.07
1539 | Story8 | B65 | 32 MPa RC Beam (45 cm x 25 cm) | Beam | 32MPa | Concrete Rectangular | 250 | 450 | 1125 | 6900 | 0.78 | 1899.08 | G300E | 5228318.18 | 41.02 | G300E | 1626381.12 | 12.76
1540 | Story8 | B66 | 32 MPa RC Beam (45 cm x 25 cm) | Beam | 32MPa | Concrete Rectangular | 250 | 450 | 1125 | 6900 | 0.78 | 1899.08 | G300E | 4565918.18 | 35.83 | G300E | 2183358.22 | 17.13
1541 | Story8 | B67 | 32 MPa RC Beam (45 cm x 25 cm) | Beam | 32MPa | Concrete Rectangular | 250 | 450 | 1125 | 6900 | 0.78 | 1899.08 | G300E | 5195072.73 | 40.76 | G300E | 1616116.28 | 12.68
1542 | Story8 | B68 | 32 MPa RC Beam (45 cm x 25 cm) | Beam | 32MPa | Concrete Rectangular | 250 | 450 | 1125 | 6900 | 0.78 | 1899.08 | G300E | 4362368.18 | 34.23 | G300E | 2806895.22 | 22.02
1543 | Story8 | B69 | 32 MPa RC Beam (45 cm x 25 cm) | Beam | 32MPa | Concrete Rectangular | 250 | 450 | 1125 | 6900 | 0.78 | 1899.08 | G300E | 5195072.73 | 40.76 | G300E | 1616126.15 | 12.68
1544 | Story8 | B7 | 32 MPa RC Beam (45 cm x 25 cm) | Beam | 32MPa | Concrete Rectangular | 250 | 450 | 1125 | 6900 | 0.78 | 1899.08 | G300E | 5194131.82 | 40.76 | G300E | 1615966.67 | 12.68
1545 | Story8 | B70 | 32 MPa RC Beam (45 cm x 25 cm) | Beam | 32MPa | Concrete Rectangular | 250 | 450 | 1125 | 6900 | 0.78 | 1899.08 | G300E | 4565290.91 | 35.82 | G300E | 1546036.42 | 12.13
1546 | Story8 | B71 | 32 MPa RC Beam (45 cm x 25 cm) | Beam | 32MPa | Concrete Rectangular | 250 | 450 | 1125 | 6900 | 0.78 | 1899.08 | G300E | 5121368.18 | 40.18 | G300E | 1626359.95 | 12.76
1547 | Story8 | B72 | 32 MPa RC Beam (45 cm x 25 cm) | Beam | 32MPa | Concrete Rectangular | 250 | 450 | 1125 | 6900 | 0.78 | 1899.08 | G300E | 4481863.64 | 35.17 | G300E | 1537760.19 | 12.07
1548 | Story8 | B73 | 32 MPa RC Beam (45 cm x 25 cm) | Beam | 32MPa | Concrete Rectangular | 250 | 450 | 1125 | 6900 | 0.78 | 1899.08 | G300E | 5174686.36 | 40.6 | G300E | 1635840.08 | 12.84
1549 | Story8 | B74 | 32 MPa RC Beam (45 cm x 25 cm) | Beam | 32MPa | Concrete Rectangular | 250 | 450 | 1125 | 6900 | 0.78 | 1899.08 | G300E | 5075263.64 | 39.82 | G300E | 1629185.5 | 12.78
1550 | Story8 | B75 | 32 MPa RC Beam (45 cm x 25 cm) | Beam | 32MPa | Concrete Rectangular | 250 | 450 | 1125 | 6900 | 0.78 | 1899.08 | G300E | 3788413.64 | 29.73 | G300E | 2966222.5 | 23.27
1551 | Story8 | B76 | 32 MPa RC Beam (45 cm x 25 cm) | Beam | 32MPa | Concrete Rectangular | 250 | 450 | 1125 | 6900 | 0.78 | 1899.08 | G300E | 3791863.64 | 29.75 | G300E | 2966222.5 | 23.27
1552 | Story8 | B77 | 32 MPa RC Beam (45 cm x 25 cm) | Beam | 32MPa | Concrete Rectangular | 250 | 450 | 1125 | 6900 | 0.78 | 1899.08 | G300E | 3468818.18 | 27.22 | G300E | 2808777.04 | 22.04
1553 | Story8 | B78 | 32 MPa RC Beam (45 cm x 25 cm) | Beam | 32MPa | Concrete Rectangular | 250 | 450 | 1125 | 6900 | 0.78 | 1899.08 | G300E | 3454077.27 | 27.1 | G300E | 2806895.22 | 22.02
1554 | Story8 | B79 | 32 MPa RC Beam (45 cm x 25 cm) | Beam | 32MPa | Concrete Rectangular | 250 | 450 | 1125 | 6900 | 0.78 | 1899.08 | G300E | 3427418.18 | 26.89 | G300E | 2806895.22 | 22.02
1555 | Story8 | B8 | 32 MPa RC Beam (45 cm x 25 cm) | Beam | 32MPa | Concrete Rectangular | 250 | 450 | 1125 | 6900 | 0.78 | 1899.08 | G300E | 3402954.55 | 26.7 | G300E | 2806895.22 | 22.02
1556 | Story8 | B80 | 32 MPa RC Beam (45 cm x 25 cm) | Beam | 32MPa | Concrete Rectangular | 250 | 450 | 1125 | 6900 | 0.78 | 1899.08 | G300E | 3454077.27 | 27.1 | G300E | 2806895.22 | 22.02
1557 | Story8 | B81 | 32 MPa RC Beam (45 cm x 25 cm) | Beam | 32MPa | Concrete Rectangular | 250 | 450 | 1125 | 6900 | 0.78 | 1899.08 | G300E | 3468818.18 | 27.22 | G300E | 2807836.13 | 22.03
1558 | Story8 | B82 | 32 MPa RC Beam (45 cm x 25 cm) | Beam | 32MPa | Concrete Rectangular | 250 | 450 | 1125 | 6900 | 0.78 | 1899.08 | G300E | 3791863.64 | 29.75 | G300E | 2948345.22 | 23.13
1559 | Story8 | B9 | 32 MPa RC Beam (45 cm x 25 cm) | Beam | 32MPa | Concrete Rectangular | 250 | 450 | 1125 | 6900 | 0.78 | 1899.08 | G300E | 5195072.73 | 40.76 | G300E | 1616121.92 | 12.68
1560 | Story9 | B1 | 32 MPa RC Beam (47.5 cm x 25 cm) | Beam | 32MPa | Concrete Rectangular | 250 | 475 | 1187.5 | 6925 | 0.82 | 2011.85 | G300E | 4465051.14 | 35.03 | G300E | 3430898.55 | 26.92
1561 | Story9 | B10 | 32 MPa RC Beam (47.5 cm x 25 cm) | Beam | 32MPa | Concrete Rectangular | 250 | 475 | 1187.5 | 6925 | 0.82 | 2011.85 | G300E | 3541193.18 | 27.79 | G300E | 3274771.28 | 25.7
1562 | Story9 | B11 | 32 MPa RC Beam (47.5 cm x 25 cm) | Beam | 32MPa | Concrete Rectangular | 250 | 475 | 1187.5 | 6925 | 0.82 | 2011.85 | G300E | 5307382.95 | 41.64 | G300E | 1709968.92 | 13.42
1563 | Story9 | B12 | 32 MPa RC Beam (47.5 cm x 25 cm) | Beam | 32MPa | Concrete Rectangular | 250 | 475 | 1187.5 | 6925 | 0.82 | 2011.85 | G300E | 3565430.68 | 27.98 | G300E | 2920966.73 | 22.92
1564 | Story9 | B13 | 32 MPa RC Beam (47.5 cm x 25 cm) | Beam | 32MPa | Concrete Rectangular | 250 | 475 | 1187.5 | 6925 | 0.82 | 2011.85 | G300E | 5456900 | 42.82 | G300E | 1720408.2 | 13.5
1565 | Story9 | B14 | 32 MPa RC Beam (47.5 cm x 25 cm) | Beam | 32MPa | Concrete Rectangular | 250 | 475 | 1187.5 | 6925 | 0.82 | 2011.85 | G300E | 3881462.5 | 30.46 | G300E | 3438453.09 | 26.98
1566 | Story9 | B15 | 32 MPa RC Beam (47.5 cm x 25 cm) | Beam | 32MPa | Concrete Rectangular | 250 | 475 | 1187.5 | 6925 | 0.82 | 2011.85 | G300E | 3894997.73 | 30.56 | G300E | 3434675.82 | 26.95
1567 | Story9 | B16 | 32 MPa RC Beam (47.5 cm x 25 cm) | Beam | 32MPa | Concrete Rectangular | 250 | 475 | 1187.5 | 6925 | 0.82 | 2011.85 | G300E | 4136428.41 | 32.46 | G300E | 3274771.28 | 25.7
1568 | Story9 | B17 | 32 MPa RC Beam (47.5 cm x 25 cm) | Beam | 32MPa | Concrete Rectangular | 250 | 475 | 1187.5 | 6925 | 0.82 | 2011.85 | G300E | 5235929.55 | 41.08 | G300E | 2377687.65 | 18.66
1569 | Story9 | B18 | 32 MPa RC Beam (47.5 cm x 25 cm) | Beam | 32MPa | Concrete Rectangular | 250 | 475 | 1187.5 | 6925 | 0.82 | 2011.85 | G300E | 5076969.32 | 39.84 | G300E | 1624687.39 | 12.75
1570 | Story9 | B19 | 32 MPa RC Beam (47.5 cm x 25 cm) | Beam | 32MPa | Concrete Rectangular | 250 | 475 | 1187.5 | 6925 | 0.82 | 2011.85 | G300E | 4717813.64 | 37.02 | G300E | 1611619.6 | 12.65
1571 | Story9 | B2 | 32 MPa RC Beam (47.5 cm x 25 cm) | Beam | 32MPa | Concrete Rectangular | 250 | 475 | 1187.5 | 6925 | 0.82 | 2011.85 | G300E | 3867612.5 | 30.35 | G300E | 3441286.05 | 27
1572 | Story9 | B20 | 32 MPa RC Beam (47.5 cm x 25 cm) | Beam | 32MPa | Concrete Rectangular | 250 | 475 | 1187.5 | 6925 | 0.82 | 2011.85 | G300E | 4784860.23 | 37.54 | G300E | 1624235.85 | 12.74
1573 | Story9 | B21 | 32 MPa RC Beam (47.5 cm x 25 cm) | Beam | 32MPa | Concrete Rectangular | 250 | 475 | 1187.5 | 6925 | 0.82 | 2011.85 | G300E | 4720017.05 | 37.04 | G300E | 2294097.16 | 18
1574 | Story9 | B22 | 32 MPa RC Beam (47.5 cm x 25 cm) | Beam | 32MPa | Concrete Rectangular | 250 | 475 | 1187.5 | 7200 | 0.86 | 2091.74 | G300E | 5169913.04 | 40.57 | G300E | 2472150.91 | 19.4
1575 | Story9 | B23 | 32 MPa RC Beam (47.5 cm x 25 cm) | Beam | 32MPa | Concrete Rectangular | 250 | 475 | 1187.5 | 6925 | 0.82 | 2011.85 | G300E | 4551613.64 | 35.71 | G300E | 2941741.73 | 23.08
1576 | Story9 | B24 | 32 MPa RC Beam (47.5 cm x 25 cm) | Beam | 32MPa | Concrete Rectangular | 250 | 475 | 1187.5 | 7200 | 0.86 | 2091.74 | G300E | 5203095.65 | 40.83 | G300E | 2472247.57 | 19.4
1577 | Story9 | B25 | 32 MPa RC Beam (47.5 cm x 25 cm) | Beam | 32MPa | Concrete Rectangular | 250 | 475 | 1187.5 | 6925 | 0.82 | 2011.85 | G300E | 4740477.27 | 37.2 | G300E | 1628754.26 | 12.78
1578 | Story9 | B26 | 32 MPa RC Beam (47.5 cm x 25 cm) | Beam | 32MPa | Concrete Rectangular | 250 | 475 | 1187.5 | 6925 | 0.82 | 2011.85 | G300E | 4783286.36 | 37.53 | G300E | 1624410.79 | 12.75
1579 | Story9 | B27 | 32 MPa RC Beam (47.5 cm x 25 cm) | Beam | 32MPa | Concrete Rectangular | 250 | 475 | 1187.5 | 6925 | 0.82 | 2011.85 | G300E | 4752753.41 | 37.29 | G300E | 1616751.03 | 12.69
1580 | Story9 | B28 | 32 MPa RC Beam (47.5 cm x 25 cm) | Beam | 32MPa | Concrete Rectangular | 250 | 475 | 1187.5 | 6925 | 0.82 | 2011.85 | G300E | 4845926.14 | 38.02 | G300E | 1624760.66 | 12.75
1581 | Story9 | B29 | 32 MPa RC Beam (47.5 cm x 25 cm) | Beam | 32MPa | Concrete Rectangular | 250 | 475 | 1187.5 | 6925 | 0.82 | 2011.85 | G300E | 5239706.82 | 41.11 | G300E | 1711930.59 | 13.43
1582 | Story9 | B3 | 32 MPa RC Beam (47.5 cm x 25 cm) | Beam | 32MPa | Concrete Rectangular | 250 | 475 | 1187.5 | 6925 | 0.82 | 2011.85 | G300E | 5545036.36 | 43.51 | G300E | 1680781.7 | 13.19
1583 | Story9 | B30 | 32 MPa RC Beam (47.5 cm x 25 cm) | Beam | 32MPa | Concrete Rectangular | 250 | 475 | 1187.5 | 6925 | 0.82 | 2011.85 | G300E | 3549692.05 | 27.85 | G300E | 3274771.28 | 25.7
1584 | Story9 | B31 | 32 MPa RC Beam (47.5 cm x 25 cm) | Beam | 32MPa | Concrete Rectangular | 250 | 475 | 1187.5 | 6925 | 0.82 | 2011.85 | G300E | 4102432.95 | 32.19 | G300E | 2941741.73 | 23.08
1585 | Story9 | B32 | 32 MPa RC Beam (47.5 cm x 25 cm) | Beam | 32MPa | Concrete Rectangular | 250 | 475 | 1187.5 | 6925 | 0.82 | 2011.85 | G300E | 5281886.36 | 41.44 | G300E | 2353643.82 | 18.47
1586 | Story9 | B33 | 32 MPa RC Beam (47.5 cm x 25 cm) | Beam | 32MPa | Concrete Rectangular | 250 | 475 | 1187.5 | 6925 | 0.82 | 2011.85 | G300E | 4799654.55 | 37.66 | G300E | 1610457.85 | 12.64
1587 | Story9 | B34 | 32 MPa RC Beam (47.5 cm x 25 cm) | Beam | 32MPa | Concrete Rectangular | 250 | 475 | 1187.5 | 6925 | 0.82 | 2011.85 | G300E | 4969002.27 | 38.99 | G300E | 2296800.43 | 18.02
1588 | Story9 | B35 | 32 MPa RC Beam (47.5 cm x 25 cm) | Beam | 32MPa | Concrete Rectangular | 250 | 475 | 1187.5 | 6925 | 0.82 | 2011.85 | G300E | 4439239.77 | 34.83 | G300E | 2941741.73 | 23.08
1589 | Story9 | B36 | 32 MPa RC Beam (47.5 cm x 25 cm) | Beam | 32MPa | Concrete Rectangular | 250 | 475 | 1187.5 | 7200 | 0.86 | 2091.74 | G300E | 5120139.13 | 40.17 | G300E | 2472150.91 | 19.4
1590 | Story9 | B4 | 32 MPa RC Beam (47.5 cm x 25 cm) | Beam | 32MPa | Concrete Rectangular | 250 | 475 | 1187.5 | 6925 | 0.82 | 2011.85 | G300E | 3455260.23 | 27.11 | G300E | 3108256.5 | 24.39
1591 | Story9 | B40 | 32 MPa RC Beam (47.5 cm x 25 cm) | Beam | 32MPa | Concrete Rectangular | 250 | 475 | 1187.5 | 6925 | 0.82 | 2011.85 | G300E | 4969440.22 | 38.99 | G300E | 2378773.93 | 18.66
1592 | Story9 | B41 | 32 MPa RC Beam (47.5 cm x 25 cm) | Beam | 32MPa | Concrete Rectangular | 250 | 475 | 1187.5 | 6925 | 0.82 | 2011.85 | G300E | 4440184.09 | 34.84 | G300E | 2941741.73 | 23.08
1593 | Story9 | B42 | 32 MPa RC Beam (47.5 cm x 25 cm) | Beam | 32MPa | Concrete Rectangular | 250 | 475 | 1187.5 | 6925 | 0.82 | 2011.85 | G300E | 4970576.14 | 39 | G300E | 1630854.97 | 12.8
1594 | Story9 | B43 | 32 MPa RC Beam (47.5 cm x 25 cm) | Beam | 32MPa | Concrete Rectangular | 250 | 475 | 1187.5 | 6925 | 0.82 | 2011.85 | G300E | 4785804.55 | 37.55 | G300E | 1610439.91 | 12.64
1595 | Story9 | B44 | 32 MPa RC Beam (47.5 cm x 25 cm) | Beam | 32MPa | Concrete Rectangular | 250 | 475 | 1187.5 | 6925 | 0.82 | 2011.85 | G300E | 5281886.36 | 41.44 | G300E | 1687589.21 | 13.24
1596 | Story9 | B45 | 32 MPa RC Beam (47.5 cm x 25 cm) | Beam | 32MPa | Concrete Rectangular | 250 | 475 | 1187.5 | 6925 | 0.82 | 2011.85 | G300E | 3510660.23 | 27.55 | G300E | 2941741.73 | 23.08
1597 | Story9 | B46 | 32 MPa RC Beam (47.5 cm x 25 cm) | Beam | 32MPa | Concrete Rectangular | 250 | 475 | 1187.5 | 6925 | 0.82 | 2011.85 | G300E | 4136428.41 | 32.46 | G300E | 3274771.28 | 25.7
1598 | Story9 | B47 | 32 MPa RC Beam (47.5 cm x 25 cm) | Beam | 32MPa | Concrete Rectangular | 250 | 475 | 1187.5 | 6925 | 0.82 | 2011.85 | G300E | 5281886.36 | 41.44 | G300E | 2353655.78 | 18.47
1599 | Story9 | B48 | 32 MPa RC Beam (47.5 cm x 25 cm) | Beam | 32MPa | Concrete Rectangular | 250 | 475 | 1187.5 | 6925 | 0.82 | 2011.85 | G300E | 5078228.41 | 39.85 | G300E | 1624763.65 | 12.75
1600 | Story9 | B49 | 32 MPa RC Beam (47.5 cm x 25 cm) | Beam | 32MPa | Concrete Rectangular | 250 | 475 | 1187.5 | 6925 | 0.82 | 2011.85 | G300E | 4970261.36 | 39 | G300E | 2296900.6 | 18.02
1601 | Story9 | B5 | 32 MPa RC Beam (47.5 cm x 25 cm) | Beam | 32MPa | Concrete Rectangular | 250 | 475 | 1187.5 | 6925 | 0.82 | 2011.85 | G300E | 5394889.77 | 42.33 | G300E | 1709424.68 | 13.41
1602 | Story9 | B50 | 32 MPa RC Beam (47.5 cm x 25 cm) | Beam | 32MPa | Concrete Rectangular | 250 | 475 | 1187.5 | 6925 | 0.82 | 2011.85 | G300E | 4808468.18 | 37.73 | G300E | 1624427.23 | 12.75
1603 | Story9 | B51 | 32 MPa RC Beam (47.5 cm x 25 cm) | Beam | 32MPa | Concrete Rectangular | 250 | 475 | 1187.5 | 7200 | 0.86 | 2091.74 | G300E | 5167408.7 | 40.55 | G300E | 2473224.5 | 19.41
1604 | Story9 | B52 | 32 MPa RC Beam (47.5 cm x 25 cm) | Beam | 32MPa | Concrete Rectangular | 250 | 475 | 1187.5 | 6925 | 0.82 | 2011.85 | G300E | 5013097.83 | 39.33 | G300E | 2377789.98 | 18.66
1605 | Story9 | B54 | 32 MPa RC Beam (47.5 cm x 25 cm) | Beam | 32MPa | Concrete Rectangular | 250 | 475 | 1187.5 | 6925 | 0.82 | 2011.85 | G300E | 5004366.3 | 39.27 | G300E | 2377818.58 | 18.66
1606 | Story9 | B55 | 32 MPa RC Beam (47.5 cm x 25 cm) | Beam | 32MPa | Concrete Rectangular | 250 | 475 | 1187.5 | 6925 | 0.82 | 2011.85 | G300E | 4970644.57 | 39 | G300E | 2378769.64 | 18.66
1607 | Story9 | B56 | 32 MPa RC Beam (47.5 cm x 25 cm) | Beam | 32MPa | Concrete Rectangular | 250 | 475 | 1187.5 | 6925 | 0.82 | 2011.85 | G300E | 4782971.59 | 37.53 | G300E | 1624421.25 | 12.75
1608 | Story9 | B57 | 32 MPa RC Beam (47.5 cm x 25 cm) | Beam | 32MPa | Concrete Rectangular | 250 | 475 | 1187.5 | 6925 | 0.82 | 2011.85 | G300E | 4970576.14 | 39 | G300E | 1630850.48 | 12.8
1609 | Story9 | B58 | 32 MPa RC Beam (47.5 cm x 25 cm) | Beam | 32MPa | Concrete Rectangular | 250 | 475 | 1187.5 | 6925 | 0.82 | 2011.85 | G300E | 4845926.14 | 38.02 | G300E | 1624783.08 | 12.75
1610 | Story9 | B59 | 32 MPa RC Beam (47.5 cm x 25 cm) | Beam | 32MPa | Concrete Rectangular | 250 | 475 | 1187.5 | 6925 | 0.82 | 2011.85 | G300E | 5281886.36 | 41.44 | G300E | 1687590.71 | 13.24
1611 | Story9 | B6 | 32 MPa RC Beam (47.5 cm x 25 cm) | Beam | 32MPa | Concrete Rectangular | 250 | 475 | 1187.5 | 6925 | 0.82 | 2011.85 | G300E | 3536786.36 | 27.75 | G300E | 3274771.28 | 25.7
1612 | Story9 | B60 | 32 MPa RC Beam (47.5 cm x 25 cm) | Beam | 32MPa | Concrete Rectangular | 250 | 475 | 1187.5 | 6925 | 0.82 | 2011.85 | G300E | 3549062.5 | 27.85 | G300E | 3274771.28 | 25.7
1613 | Story9 | B61 | 32 MPa RC Beam (47.5 cm x 25 cm) | Beam | 32MPa | Concrete Rectangular | 250 | 475 | 1187.5 | 6925 | 0.82 | 2011.85 | G300E | 4468198.86 | 35.06 | G300E | 3441286.05 | 27
1614 | Story9 | B62 | 32 MPa RC Beam (47.5 cm x 25 cm) | Beam | 32MPa | Concrete Rectangular | 250 | 475 | 1187.5 | 6925 | 0.82 | 2011.85 | G300E | 5239706.82 | 41.11 | G300E | 2378010.61 | 18.66
1615 | Story9 | B63 | 32 MPa RC Beam (47.5 cm x 25 cm) | Beam | 32MPa | Concrete Rectangular | 250 | 475 | 1187.5 | 6925 | 0.82 | 2011.85 | G300E | 5598547.73 | 43.93 | G300E | 1720409.7 | 13.5
1616 | Story9 | B64 | 32 MPa RC Beam (47.5 cm x 25 cm) | Beam | 32MPa | Concrete Rectangular | 250 | 475 | 1187.5 | 6925 | 0.82 | 2011.85 | G300E | 4752753.41 | 37.29 | G300E | 1616751.03 | 12.69
1617 | Story9 | B65 | 32 MPa RC Beam (47.5 cm x 25 cm) | Beam | 32MPa | Concrete Rectangular | 250 | 475 | 1187.5 | 6925 | 0.82 | 2011.85 | G300E | 5419756.82 | 42.53 | G300E | 1709968.92 | 13.42
1618 | Story9 | B66 | 32 MPa RC Beam (47.5 cm x 25 cm) | Beam | 32MPa | Concrete Rectangular | 250 | 475 | 1187.5 | 6925 | 0.82 | 2011.85 | G300E | 4742995.45 | 37.22 | G300E | 2294789.42 | 18.01
1619 | Story9 | B67 | 32 MPa RC Beam (47.5 cm x 25 cm) | Beam | 32MPa | Concrete Rectangular | 250 | 475 | 1187.5 | 6925 | 0.82 | 2011.85 | G300E | 5380410.23 | 42.22 | G300E | 1697001.31 | 13.32
1620 | Story9 | B68 | 32 MPa RC Beam (47.5 cm x 25 cm) | Beam | 32MPa | Concrete Rectangular | 250 | 475 | 1187.5 | 6925 | 0.82 | 2011.85 | G300E | 4552872.73 | 35.72 | G300E | 2941741.73 | 23.08
1621 | Story9 | B69 | 32 MPa RC Beam (47.5 cm x 25 cm) | Beam | 32MPa | Concrete Rectangular | 250 | 475 | 1187.5 | 6925 | 0.82 | 2011.85 | G300E | 5380410.23 | 42.22 | G300E | 1697005.8 | 13.32
1622 | Story9 | B7 | 32 MPa RC Beam (47.5 cm x 25 cm) | Beam | 32MPa | Concrete Rectangular | 250 | 475 | 1187.5 | 6925 | 0.82 | 2011.85 | G300E | 5379151.14 | 42.21 | G300E | 1696850.3 | 13.31
1623 | Story9 | B70 | 32 MPa RC Beam (47.5 cm x 25 cm) | Beam | 32MPa | Concrete Rectangular | 250 | 475 | 1187.5 | 6925 | 0.82 | 2011.85 | G300E | 4742680.68 | 37.21 | G300E | 1628724.35 | 12.78
1624 | Story9 | B71 | 32 MPa RC Beam (47.5 cm x 25 cm) | Beam | 32MPa | Concrete Rectangular | 250 | 475 | 1187.5 | 6925 | 0.82 | 2011.85 | G300E | 5307382.95 | 41.64 | G300E | 1709947.99 | 13.42
1625 | Story9 | B72 | 32 MPa RC Beam (47.5 cm x 25 cm) | Beam | 32MPa | Concrete Rectangular | 250 | 475 | 1187.5 | 6925 | 0.82 | 2011.85 | G300E | 4752753.41 | 37.29 | G300E | 1616751.03 | 12.69
1626 | Story9 | B73 | 32 MPa RC Beam (47.5 cm x 25 cm) | Beam | 32MPa | Concrete Rectangular | 250 | 475 | 1187.5 | 6925 | 0.82 | 2011.85 | G300E | 5457214.77 | 42.82 | G300E | 1720376.81 | 13.5
1627 | Story9 | B74 | 32 MPa RC Beam (47.5 cm x 25 cm) | Beam | 32MPa | Concrete Rectangular | 250 | 475 | 1187.5 | 6925 | 0.82 | 2011.85 | G300E | 5239706.82 | 41.11 | G300E | 1711951.52 | 13.43
1628 | Story9 | B75 | 32 MPa RC Beam (47.5 cm x 25 cm) | Beam | 32MPa | Concrete Rectangular | 250 | 475 | 1187.5 | 6925 | 0.82 | 2011.85 | G300E | 3894997.73 | 30.56 | G300E | 3441286.05 | 27
1629 | Story9 | B76 | 32 MPa RC Beam (47.5 cm x 25 cm) | Beam | 32MPa | Concrete Rectangular | 250 | 475 | 1187.5 | 6925 | 0.82 | 2011.85 | G300E | 3899089.77 | 30.59 | G300E | 3441286.05 | 27
1630 | Story9 | B77 | 32 MPa RC Beam (47.5 cm x 25 cm) | Beam | 32MPa | Concrete Rectangular | 250 | 475 | 1187.5 | 6925 | 0.82 | 2011.85 | G300E | 3589038.64 | 28.16 | G300E | 2941741.73 | 23.08
1631 | Story9 | B78 | 32 MPa RC Beam (47.5 cm x 25 cm) | Beam | 32MPa | Concrete Rectangular | 250 | 475 | 1187.5 | 6925 | 0.82 | 2011.85 | G300E | 3568263.64 | 28 | G300E | 3274771.28 | 25.7
1632 | Story9 | B79 | 32 MPa RC Beam (47.5 cm x 25 cm) | Beam | 32MPa | Concrete Rectangular | 250 | 475 | 1187.5 | 6925 | 0.82 | 2011.85 | G300E | 3535527.27 | 27.74 | G300E | 2941741.73 | 23.08
1633 | Story9 | B8 | 32 MPa RC Beam (47.5 cm x 25 cm) | Beam | 32MPa | Concrete Rectangular | 250 | 475 | 1187.5 | 6925 | 0.82 | 2011.85 | G300E | 3508771.59 | 27.53 | G300E | 2941741.73 | 23.08
1634 | Story9 | B80 | 32 MPa RC Beam (47.5 cm x 25 cm) | Beam | 32MPa | Concrete Rectangular | 250 | 475 | 1187.5 | 6925 | 0.82 | 2011.85 | G300E | 3567948.86 | 28 | G300E | 3274771.28 | 25.7
1635 | Story9 | B81 | 32 MPa RC Beam (47.5 cm x 25 cm) | Beam | 32MPa | Concrete Rectangular | 250 | 475 | 1187.5 | 6925 | 0.82 | 2011.85 | G300E | 3589353.41 | 28.16 | G300E | 2922855.37 | 22.93
1636 | Story9 | B82 | 32 MPa RC Beam (47.5 cm x 25 cm) | Beam | 32MPa | Concrete Rectangular | 250 | 475 | 1187.5 | 6925 | 0.82 | 2011.85 | G300E | 3899404.55 | 30.6 | G300E | 3441286.05 | 27
1637 | Story9 | B9 | 32 MPa RC Beam (47.5 cm x 25 cm) | Beam | 32MPa | Concrete Rectangular | 250 | 475 | 1187.5 | 6925 | 0.82 | 2011.85 | G300E | 5380410.23 | 42.22 | G300E | 1696998.32 | 13.32

## Columns
| Story | Label | Section | Structural_Element_Type | Material | Cross_Section_Type | Width_(mm) | Depth_(mm) | Area_(cm^2) | Length_(mm) | Volume_(m^3) | Mass_(kg) | Long._Rebar_Material | Long._Rebar_Volume_(mm^3) | Long._Rebar_Mass_(kg) | Tran._Rebar_Material | Tran._Rebar_Volume_(mm^3) | Tran._Rebar_Mass_(kg)
0 | Story1 | C1 | 32 MPa RC Column (70 cm x 70 cm) | Column | 32MPa | Concrete Rectangular | 700 | 700 | 4900 | 3100 | 1.52 | 3716.21 | G300E | 15190000 | 119.19 | G300E | 0 | 0
1 | Story1 | C10 | 32 MPa RC Column (70 cm x 70 cm) | Column | 32MPa | Concrete Rectangular | 700 | 700 | 4900 | 3100 | 1.52 | 3716.21 | G300E | 114845700 | 901.12 | G300E | 0 | 0
2 | Story1 | C11 | 32 MPa RC Column (70 cm x 70 cm) | Column | 32MPa | Concrete Rectangular | 700 | 700 | 4900 | 3100 | 1.52 | 3716.21 | G300E | 109859866.67 | 862 | G300E | 0 | 0
3 | Story1 | C12 | 32 MPa RC Column (70 cm x 70 cm) | Column | 32MPa | Concrete Rectangular | 700 | 700 | 4900 | 3100 | 1.52 | 3716.21 | G300E | 55775200 | 437.63 | G300E | 0 | 0
4 | Story1 | C13 | 32 MPa RC Column (70 cm x 70 cm) | Column | 32MPa | Concrete Rectangular | 700 | 700 | 4900 | 3100 | 1.52 | 3716.21 | G300E | 55972566.67 | 439.18 | G300E | 0 | 0
5 | Story1 | C14 | 32 MPa RC Column (70 cm x 70 cm) | Column | 32MPa | Concrete Rectangular | 700 | 700 | 4900 | 3100 | 1.52 | 3716.21 | G300E | 109219200 | 856.97 | G300E | 0 | 0
6 | Story1 | C15 | 32 MPa RC Column (70 cm x 70 cm) | Column | 32MPa | Concrete Rectangular | 700 | 700 | 4900 | 3100 | 1.52 | 3716.21 | G300E | 115248700 | 904.28 | G300E | 0 | 0
7 | Story1 | C16 | 32 MPa RC Column (70 cm x 70 cm) | Column | 32MPa | Concrete Rectangular | 700 | 700 | 4900 | 3100 | 1.52 | 3716.21 | G300E | 16415533.33 | 128.8 | G300E | 0 | 0
8 | Story1 | C17 | 32 MPa RC Column (70 cm x 70 cm) | Column | 32MPa | Concrete Rectangular | 700 | 700 | 4900 | 3100 | 1.52 | 3716.21 | G300E | 25313566.67 | 198.62 | G300E | 0 | 0
9 | Story1 | C18 | 32 MPa RC Column (70 cm x 70 cm) | Column | 32MPa | Concrete Rectangular | 700 | 700 | 4900 | 3100 | 1.52 | 3716.21 | G300E | 78698666.67 | 617.5 | G300E | 0 | 0
10 | Story1 | C19 | 32 MPa RC Column (70 cm x 70 cm) | Column | 32MPa | Concrete Rectangular | 700 | 700 | 4900 | 3100 | 1.52 | 3716.21 | G300E | 63197633.33 | 495.87 | G300E | 0 | 0
11 | Story1 | C2 | 32 MPa RC Column (70 cm x 70 cm) | Column | 32MPa | Concrete Rectangular | 700 | 700 | 4900 | 3100 | 1.52 | 3716.21 | G300E | 15190000 | 119.19 | G300E | 0 | 0
12 | Story1 | C22 | 32 MPa RC Column (70 cm x 70 cm) | Column | 32MPa | Concrete Rectangular | 700 | 700 | 4900 | 3100 | 1.52 | 3716.21 | G300E | 63395000 | 497.42 | G300E | 0 | 0
13 | Story1 | C23 | 32 MPa RC Column (70 cm x 70 cm) | Column | 32MPa | Concrete Rectangular | 700 | 700 | 4900 | 3100 | 1.52 | 3716.21 | G300E | 78737933.33 | 617.81 | G300E | 0 | 0
14 | Story1 | C24 | 32 MPa RC Column (70 cm x 70 cm) | Column | 32MPa | Concrete Rectangular | 700 | 700 | 4900 | 3100 | 1.52 | 3716.21 | G300E | 25320800 | 198.68 | G300E | 0 | 0
15 | Story1 | C25 | 32 MPa RC Column (70 cm x 70 cm) | Column | 32MPa | Concrete Rectangular | 700 | 700 | 4900 | 3100 | 1.52 | 3716.21 | G300E | 25319766.67 | 198.67 | G300E | 0 | 0
16 | Story1 | C26 | 32 MPa RC Column (70 cm x 70 cm) | Column | 32MPa | Concrete Rectangular | 700 | 700 | 4900 | 3100 | 1.52 | 3716.21 | G300E | 78738966.67 | 617.82 | G300E | 0 | 0
17 | Story1 | C27 | 32 MPa RC Column (70 cm x 70 cm) | Column | 32MPa | Concrete Rectangular | 700 | 700 | 4900 | 3100 | 1.52 | 3716.21 | G300E | 63396033.33 | 497.43 | G300E | 0 | 0
18 | Story1 | C3 | 32 MPa RC Column (70 cm x 70 cm) | Column | 32MPa | Concrete Rectangular | 700 | 700 | 4900 | 3100 | 1.52 | 3716.21 | G300E | 15190000 | 119.19 | G300E | 0 | 0
19 | Story1 | C30 | 32 MPa RC Column (70 cm x 70 cm) | Column | 32MPa | Concrete Rectangular | 700 | 700 | 4900 | 3100 | 1.52 | 3716.21 | G300E | 63395000 | 497.42 | G300E | 0 | 0
20 | Story1 | C31 | 32 MPa RC Column (70 cm x 70 cm) | Column | 32MPa | Concrete Rectangular | 700 | 700 | 4900 | 3100 | 1.52 | 3716.21 | G300E | 78738966.67 | 617.82 | G300E | 0 | 0
21 | Story1 | C32 | 32 MPa RC Column (70 cm x 70 cm) | Column | 32MPa | Concrete Rectangular | 700 | 700 | 4900 | 3100 | 1.52 | 3716.21 | G300E | 25322866.67 | 198.69 | G300E | 0 | 0
22 | Story1 | C33 | 32 MPa RC Column (70 cm x 70 cm) | Column | 32MPa | Concrete Rectangular | 700 | 700 | 4900 | 3100 | 1.52 | 3716.21 | G300E | 16418633.33 | 128.83 | G300E | 0 | 0
23 | Story1 | C34 | 32 MPa RC Column (70 cm x 70 cm) | Column | 32MPa | Concrete Rectangular | 700 | 700 | 4900 | 3100 | 1.52 | 3716.21 | G300E | 115250766.67 | 904.3 | G300E | 0 | 0
24 | Story1 | C35 | 32 MPa RC Column (70 cm x 70 cm) | Column | 32MPa | Concrete Rectangular | 700 | 700 | 4900 | 3100 | 1.52 | 3716.21 | G300E | 109224366.67 | 857.01 | G300E | 0 | 0
25 | Story1 | C36 | 32 MPa RC Column (70 cm x 70 cm) | Column | 32MPa | Concrete Rectangular | 700 | 700 | 4900 | 3100 | 1.52 | 3716.21 | G300E | 55991166.67 | 439.33 | G300E | 0 | 0
26 | Story1 | C37 | 32 MPa RC Column (70 cm x 70 cm) | Column | 32MPa | Concrete Rectangular | 700 | 700 | 4900 | 3100 | 1.52 | 3716.21 | G300E | 55981866.67 | 439.25 | G300E | 0 | 0
27 | Story1 | C38 | 32 MPa RC Column (70 cm x 70 cm) | Column | 32MPa | Concrete Rectangular | 700 | 700 | 4900 | 3100 | 1.52 | 3716.21 | G300E | 109219200 | 856.97 | G300E | 0 | 0
28 | Story1 | C39 | 32 MPa RC Column (70 cm x 70 cm) | Column | 32MPa | Concrete Rectangular | 700 | 700 | 4900 | 3100 | 1.52 | 3716.21 | G300E | 115250766.67 | 904.3 | G300E | 0 | 0
29 | Story1 | C4 | 32 MPa RC Column (70 cm x 70 cm) | Column | 32MPa | Concrete Rectangular | 700 | 700 | 4900 | 3100 | 1.52 | 3716.21 | G300E | 16356633.33 | 128.34 | G300E | 0 | 0
30 | Story1 | C40 | 32 MPa RC Column (70 cm x 70 cm) | Column | 32MPa | Concrete Rectangular | 700 | 700 | 4900 | 3100 | 1.52 | 3716.21 | G300E | 16419666.67 | 128.83 | G300E | 0 | 0
31 | Story1 | C41 | 32 MPa RC Column (70 cm x 70 cm) | Column | 32MPa | Concrete Rectangular | 700 | 700 | 4900 | 3100 | 1.52 | 3716.21 | G300E | 15190000 | 119.19 | G300E | 0 | 0
32 | Story1 | C42 | 32 MPa RC Column (70 cm x 70 cm) | Column | 32MPa | Concrete Rectangular | 700 | 700 | 4900 | 3100 | 1.52 | 3716.21 | G300E | 15190000 | 119.19 | G300E | 0 | 0
33 | Story1 | C43 | 32 MPa RC Column (70 cm x 70 cm) | Column | 32MPa | Concrete Rectangular | 700 | 700 | 4900 | 3100 | 1.52 | 3716.21 | G300E | 15190000 | 119.19 | G300E | 0 | 0
34 | Story1 | C44 | 32 MPa RC Column (70 cm x 70 cm) | Column | 32MPa | Concrete Rectangular | 700 | 700 | 4900 | 3100 | 1.52 | 3716.21 | G300E | 16400033.33 | 128.68 | G300E | 0 | 0
35 | Story1 | C45 | 32 MPa RC Column (70 cm x 70 cm) | Column | 32MPa | Concrete Rectangular | 700 | 700 | 4900 | 3100 | 1.52 | 3716.21 | G300E | 16396933.33 | 128.66 | G300E | 0 | 0
36 | Story1 | C46 | 32 MPa RC Column (70 cm x 70 cm) | Column | 32MPa | Concrete Rectangular | 700 | 700 | 4900 | 3100 | 1.52 | 3716.21 | G300E | 15190000 | 119.19 | G300E | 0 | 0
37 | Story1 | C47 | 32 MPa RC Column (70 cm x 70 cm) | Column | 32MPa | Concrete Rectangular | 700 | 700 | 4900 | 3100 | 1.52 | 3716.21 | G300E | 15190000 | 119.19 | G300E | 0 | 0
38 | Story1 | C48 | 32 MPa RC Column (70 cm x 70 cm) | Column | 32MPa | Concrete Rectangular | 700 | 700 | 4900 | 3100 | 1.52 | 3716.21 | G300E | 15190000 | 119.19 | G300E | 0 | 0
39 | Story1 | C5 | 32 MPa RC Column (70 cm x 70 cm) | Column | 32MPa | Concrete Rectangular | 700 | 700 | 4900 | 3100 | 1.52 | 3716.21 | G300E | 16382466.67 | 128.54 | G300E | 0 | 0
40 | Story1 | C6 | 32 MPa RC Column (70 cm x 70 cm) | Column | 32MPa | Concrete Rectangular | 700 | 700 | 4900 | 3100 | 1.52 | 3716.21 | G300E | 15190000 | 119.19 | G300E | 0 | 0
41 | Story1 | C7 | 32 MPa RC Column (70 cm x 70 cm) | Column | 32MPa | Concrete Rectangular | 700 | 700 | 4900 | 3100 | 1.52 | 3716.21 | G300E | 15190000 | 119.19 | G300E | 0 | 0
42 | Story1 | C8 | 32 MPa RC Column (70 cm x 70 cm) | Column | 32MPa | Concrete Rectangular | 700 | 700 | 4900 | 3100 | 1.52 | 3716.21 | G300E | 15190000 | 119.19 | G300E | 0 | 0
43 | Story1 | C9 | 32 MPa RC Column (70 cm x 70 cm) | Column | 32MPa | Concrete Rectangular | 700 | 700 | 4900 | 3100 | 1.52 | 3716.21 | G300E | 16394866.67 | 128.64 | G300E | 0 | 0
44 | Story10 | C1 | 32 MPa RC Column (55 cm x 55 cm) | Column | 32MPa | Concrete Rectangular | 550 | 550 | 3025 | 3025 | 0.92 | 2238.69 | G300E | 9150625 | 71.8 | G300E | 0 | 0
45 | Story10 | C10 | 32 MPa RC Column (55 cm x 55 cm) | Column | 32MPa | Concrete Rectangular | 550 | 550 | 3025 | 3025 | 0.92 | 2238.69 | G300E | 50942008.33 | 399.71 | G300E | 0 | 0
46 | Story10 | C11 | 32 MPa RC Column (55 cm x 55 cm) | Column | 32MPa | Concrete Rectangular | 550 | 550 | 3025 | 3025 | 0.92 | 2238.69 | G300E | 47048833.33 | 369.16 | G300E | 0 | 0
47 | Story10 | C12 | 32 MPa RC Column (55 cm x 55 cm) | Column | 32MPa | Concrete Rectangular | 550 | 550 | 3025 | 3025 | 0.92 | 2238.69 | G300E | 9150625 | 71.8 | G300E | 0 | 0
48 | Story10 | C13 | 32 MPa RC Column (55 cm x 55 cm) | Column | 32MPa | Concrete Rectangular | 550 | 550 | 3025 | 3025 | 0.92 | 2238.69 | G300E | 9150625 | 71.8 | G300E | 0 | 0
49 | Story10 | C14 | 32 MPa RC Column (55 cm x 55 cm) | Column | 32MPa | Concrete Rectangular | 550 | 550 | 3025 | 3025 | 0.92 | 2238.69 | G300E | 46811875 | 367.3 | G300E | 0 | 0
50 | Story10 | C15 | 32 MPa RC Column (55 cm x 55 cm) | Column | 32MPa | Concrete Rectangular | 550 | 550 | 3025 | 3025 | 0.92 | 2238.69 | G300E | 51052925 | 400.58 | G300E | 0 | 0
51 | Story10 | C16 | 32 MPa RC Column (55 cm x 55 cm) | Column | 32MPa | Concrete Rectangular | 550 | 550 | 3025 | 3025 | 0.92 | 2238.69 | G300E | 9150625 | 71.8 | G300E | 0 | 0
52 | Story10 | C17 | 32 MPa RC Column (55 cm x 55 cm) | Column | 32MPa | Concrete Rectangular | 550 | 550 | 3025 | 3025 | 0.92 | 2238.69 | G300E | 15042316.67 | 118.03 | G300E | 0 | 0
53 | Story10 | C18 | 32 MPa RC Column (55 cm x 55 cm) | Column | 32MPa | Concrete Rectangular | 550 | 550 | 3025 | 3025 | 0.92 | 2238.69 | G300E | 11096708.33 | 87.07 | G300E | 0 | 0
54 | Story10 | C19 | 32 MPa RC Column (55 cm x 55 cm) | Column | 32MPa | Concrete Rectangular | 550 | 550 | 3025 | 3025 | 0.92 | 2238.69 | G300E | 9150625 | 71.8 | G300E | 0 | 0
55 | Story10 | C2 | 32 MPa RC Column (55 cm x 55 cm) | Column | 32MPa | Concrete Rectangular | 550 | 550 | 3025 | 3025 | 0.92 | 2238.69 | G300E | 9150625 | 71.8 | G300E | 0 | 0
56 | Story10 | C22 | 32 MPa RC Column (55 cm x 55 cm) | Column | 32MPa | Concrete Rectangular | 550 | 550 | 3025 | 3025 | 0.92 | 2238.69 | G300E | 9150625 | 71.8 | G300E | 0 | 0
57 | Story10 | C23 | 32 MPa RC Column (55 cm x 55 cm) | Column | 32MPa | Concrete Rectangular | 550 | 550 | 3025 | 3025 | 0.92 | 2238.69 | G300E | 11129983.33 | 87.33 | G300E | 0 | 0
58 | Story10 | C24 | 32 MPa RC Column (55 cm x 55 cm) | Column | 32MPa | Concrete Rectangular | 550 | 550 | 3025 | 3025 | 0.92 | 2238.69 | G300E | 15055425 | 118.13 | G300E | 0 | 0
59 | Story10 | C25 | 32 MPa RC Column (55 cm x 55 cm) | Column | 32MPa | Concrete Rectangular | 550 | 550 | 3025 | 3025 | 0.92 | 2238.69 | G300E | 15055425 | 118.13 | G300E | 0 | 0
60 | Story10 | C26 | 32 MPa RC Column (55 cm x 55 cm) | Column | 32MPa | Concrete Rectangular | 550 | 550 | 3025 | 3025 | 0.92 | 2238.69 | G300E | 11129983.33 | 87.33 | G300E | 0 | 0
61 | Story10 | C27 | 32 MPa RC Column (55 cm x 55 cm) | Column | 32MPa | Concrete Rectangular | 550 | 550 | 3025 | 3025 | 0.92 | 2238.69 | G300E | 9150625 | 71.8 | G300E | 0 | 0
62 | Story10 | C3 | 32 MPa RC Column (55 cm x 55 cm) | Column | 32MPa | Concrete Rectangular | 550 | 550 | 3025 | 3025 | 0.92 | 2238.69 | G300E | 9150625 | 71.8 | G300E | 0 | 0
63 | Story10 | C30 | 32 MPa RC Column (55 cm x 55 cm) | Column | 32MPa | Concrete Rectangular | 550 | 550 | 3025 | 3025 | 0.92 | 2238.69 | G300E | 9150625 | 71.8 | G300E | 0 | 0
64 | Story10 | C31 | 32 MPa RC Column (55 cm x 55 cm) | Column | 32MPa | Concrete Rectangular | 550 | 550 | 3025 | 3025 | 0.92 | 2238.69 | G300E | 11130991.67 | 87.34 | G300E | 0 | 0
65 | Story10 | C32 | 32 MPa RC Column (55 cm x 55 cm) | Column | 32MPa | Concrete Rectangular | 550 | 550 | 3025 | 3025 | 0.92 | 2238.69 | G300E | 15056433.33 | 118.14 | G300E | 0 | 0
66 | Story10 | C33 | 32 MPa RC Column (55 cm x 55 cm) | Column | 32MPa | Concrete Rectangular | 550 | 550 | 3025 | 3025 | 0.92 | 2238.69 | G300E | 9150625 | 71.8 | G300E | 0 | 0
67 | Story10 | C34 | 32 MPa RC Column (55 cm x 55 cm) | Column | 32MPa | Concrete Rectangular | 550 | 550 | 3025 | 3025 | 0.92 | 2238.69 | G300E | 51055950 | 400.6 | G300E | 0 | 0
68 | Story10 | C35 | 32 MPa RC Column (55 cm x 55 cm) | Column | 32MPa | Concrete Rectangular | 550 | 550 | 3025 | 3025 | 0.92 | 2238.69 | G300E | 46816916.67 | 367.34 | G300E | 0 | 0
69 | Story10 | C36 | 32 MPa RC Column (55 cm x 55 cm) | Column | 32MPa | Concrete Rectangular | 550 | 550 | 3025 | 3025 | 0.92 | 2238.69 | G300E | 9150625 | 71.8 | G300E | 0 | 0
70 | Story10 | C37 | 32 MPa RC Column (55 cm x 55 cm) | Column | 32MPa | Concrete Rectangular | 550 | 550 | 3025 | 3025 | 0.92 | 2238.69 | G300E | 9150625 | 71.8 | G300E | 0 | 0
71 | Story10 | C38 | 32 MPa RC Column (55 cm x 55 cm) | Column | 32MPa | Concrete Rectangular | 550 | 550 | 3025 | 3025 | 0.92 | 2238.69 | G300E | 46813891.67 | 367.32 | G300E | 0 | 0
72 | Story10 | C39 | 32 MPa RC Column (55 cm x 55 cm) | Column | 32MPa | Concrete Rectangular | 550 | 550 | 3025 | 3025 | 0.92 | 2238.69 | G300E | 51053933.33 | 400.59 | G300E | 0 | 0
73 | Story10 | C4 | 32 MPa RC Column (55 cm x 55 cm) | Column | 32MPa | Concrete Rectangular | 550 | 550 | 3025 | 3025 | 0.92 | 2238.69 | G300E | 9150625 | 71.8 | G300E | 0 | 0
74 | Story10 | C40 | 32 MPa RC Column (55 cm x 55 cm) | Column | 32MPa | Concrete Rectangular | 550 | 550 | 3025 | 3025 | 0.92 | 2238.69 | G300E | 9150625 | 71.8 | G300E | 0 | 0
75 | Story10 | C41 | 32 MPa RC Column (55 cm x 55 cm) | Column | 32MPa | Concrete Rectangular | 550 | 550 | 3025 | 3025 | 0.92 | 2238.69 | G300E | 9150625 | 71.8 | G300E | 0 | 0
76 | Story10 | C42 | 32 MPa RC Column (55 cm x 55 cm) | Column | 32MPa | Concrete Rectangular | 550 | 550 | 3025 | 3025 | 0.92 | 2238.69 | G300E | 9150625 | 71.8 | G300E | 0 | 0
77 | Story10 | C43 | 32 MPa RC Column (55 cm x 55 cm) | Column | 32MPa | Concrete Rectangular | 550 | 550 | 3025 | 3025 | 0.92 | 2238.69 | G300E | 9150625 | 71.8 | G300E | 0 | 0
78 | Story10 | C44 | 32 MPa RC Column (55 cm x 55 cm) | Column | 32MPa | Concrete Rectangular | 550 | 550 | 3025 | 3025 | 0.92 | 2238.69 | G300E | 9150625 | 71.8 | G300E | 0 | 0
79 | Story10 | C45 | 32 MPa RC Column (55 cm x 55 cm) | Column | 32MPa | Concrete Rectangular | 550 | 550 | 3025 | 3025 | 0.92 | 2238.69 | G300E | 9150625 | 71.8 | G300E | 0 | 0
80 | Story10 | C46 | 32 MPa RC Column (55 cm x 55 cm) | Column | 32MPa | Concrete Rectangular | 550 | 550 | 3025 | 3025 | 0.92 | 2238.69 | G300E | 9150625 | 71.8 | G300E | 0 | 0
81 | Story10 | C47 | 32 MPa RC Column (55 cm x 55 cm) | Column | 32MPa | Concrete Rectangular | 550 | 550 | 3025 | 3025 | 0.92 | 2238.69 | G300E | 9150625 | 71.8 | G300E | 0 | 0
82 | Story10 | C48 | 32 MPa RC Column (55 cm x 55 cm) | Column | 32MPa | Concrete Rectangular | 550 | 550 | 3025 | 3025 | 0.92 | 2238.69 | G300E | 9150625 | 71.8 | G300E | 0 | 0
83 | Story10 | C5 | 32 MPa RC Column (55 cm x 55 cm) | Column | 32MPa | Concrete Rectangular | 550 | 550 | 3025 | 3025 | 0.92 | 2238.69 | G300E | 9393633.33 | 73.71 | G300E | 0 | 0
84 | Story10 | C6 | 32 MPa RC Column (55 cm x 55 cm) | Column | 32MPa | Concrete Rectangular | 550 | 550 | 3025 | 3025 | 0.92 | 2238.69 | G300E | 9150625 | 71.8 | G300E | 0 | 0
85 | Story10 | C7 | 32 MPa RC Column (55 cm x 55 cm) | Column | 32MPa | Concrete Rectangular | 550 | 550 | 3025 | 3025 | 0.92 | 2238.69 | G300E | 9150625 | 71.8 | G300E | 0 | 0
86 | Story10 | C8 | 32 MPa RC Column (55 cm x 55 cm) | Column | 32MPa | Concrete Rectangular | 550 | 550 | 3025 | 3025 | 0.92 | 2238.69 | G300E | 9150625 | 71.8 | G300E | 0 | 0
87 | Story10 | C9 | 32 MPa RC Column (55 cm x 55 cm) | Column | 32MPa | Concrete Rectangular | 550 | 550 | 3025 | 3025 | 0.92 | 2238.69 | G300E | 9150625 | 71.8 | G300E | 0 | 0
88 | Story11 | C1 | 32 MPa RC Column (50 cm x 50 cm) | Column | 32MPa | Concrete Rectangular | 500 | 500 | 2500 | 3025 | 0.76 | 1850.15 | G300E | 7562500 | 59.34 | G300E | 0 | 0
89 | Story11 | C10 | 32 MPa RC Column (50 cm x 50 cm) | Column | 32MPa | Concrete Rectangular | 500 | 500 | 2500 | 3025 | 0.76 | 1850.15 | G300E | 54906775 | 430.82 | G300E | 0 | 0
90 | Story11 | C11 | 32 MPa RC Column (50 cm x 50 cm) | Column | 32MPa | Concrete Rectangular | 500 | 500 | 2500 | 3025 | 0.76 | 1850.15 | G300E | 51041833.33 | 400.49 | G300E | 0 | 0
91 | Story11 | C12 | 32 MPa RC Column (50 cm x 50 cm) | Column | 32MPa | Concrete Rectangular | 500 | 500 | 2500 | 3025 | 0.76 | 1850.15 | G300E | 7562500 | 59.34 | G300E | 0 | 0
92 | Story11 | C13 | 32 MPa RC Column (50 cm x 50 cm) | Column | 32MPa | Concrete Rectangular | 500 | 500 | 2500 | 3025 | 0.76 | 1850.15 | G300E | 7562500 | 59.34 | G300E | 0 | 0
93 | Story11 | C14 | 32 MPa RC Column (50 cm x 50 cm) | Column | 32MPa | Concrete Rectangular | 500 | 500 | 2500 | 3025 | 0.76 | 1850.15 | G300E | 50832100 | 398.85 | G300E | 0 | 0
94 | Story11 | C15 | 32 MPa RC Column (50 cm x 50 cm) | Column | 32MPa | Concrete Rectangular | 500 | 500 | 2500 | 3025 | 0.76 | 1850.15 | G300E | 54999541.67 | 431.55 | G300E | 0 | 0
95 | Story11 | C16 | 32 MPa RC Column (50 cm x 50 cm) | Column | 32MPa | Concrete Rectangular | 500 | 500 | 2500 | 3025 | 0.76 | 1850.15 | G300E | 7562500 | 59.34 | G300E | 0 | 0
96 | Story11 | C17 | 32 MPa RC Column (50 cm x 50 cm) | Column | 32MPa | Concrete Rectangular | 500 | 500 | 2500 | 3025 | 0.76 | 1850.15 | G300E | 7562500 | 59.34 | G300E | 0 | 0
97 | Story11 | C18 | 32 MPa RC Column (50 cm x 50 cm) | Column | 32MPa | Concrete Rectangular | 500 | 500 | 2500 | 3025 | 0.76 | 1850.15 | G300E | 15894358.33 | 124.71 | G300E | 0 | 0
98 | Story11 | C19 | 32 MPa RC Column (50 cm x 50 cm) | Column | 32MPa | Concrete Rectangular | 500 | 500 | 2500 | 3025 | 0.76 | 1850.15 | G300E | 7562500 | 59.34 | G300E | 0 | 0
99 | Story11 | C2 | 32 MPa RC Column (50 cm x 50 cm) | Column | 32MPa | Concrete Rectangular | 500 | 500 | 2500 | 3025 | 0.76 | 1850.15 | G300E | 7562500 | 59.34 | G300E | 0 | 0
100 | Story11 | C22 | 32 MPa RC Column (50 cm x 50 cm) | Column | 32MPa | Concrete Rectangular | 500 | 500 | 2500 | 3025 | 0.76 | 1850.15 | G300E | 7562500 | 59.34 | G300E | 0 | 0
101 | Story11 | C23 | 32 MPa RC Column (50 cm x 50 cm) | Column | 32MPa | Concrete Rectangular | 500 | 500 | 2500 | 3025 | 0.76 | 1850.15 | G300E | 15918558.33 | 124.9 | G300E | 0 | 0
102 | Story11 | C24 | 32 MPa RC Column (50 cm x 50 cm) | Column | 32MPa | Concrete Rectangular | 500 | 500 | 2500 | 3025 | 0.76 | 1850.15 | G300E | 7562500 | 59.34 | G300E | 0 | 0
103 | Story11 | C25 | 32 MPa RC Column (50 cm x 50 cm) | Column | 32MPa | Concrete Rectangular | 500 | 500 | 2500 | 3025 | 0.76 | 1850.15 | G300E | 7562500 | 59.34 | G300E | 0 | 0
104 | Story11 | C26 | 32 MPa RC Column (50 cm x 50 cm) | Column | 32MPa | Concrete Rectangular | 500 | 500 | 2500 | 3025 | 0.76 | 1850.15 | G300E | 15918558.33 | 124.9 | G300E | 0 | 0
105 | Story11 | C27 | 32 MPa RC Column (50 cm x 50 cm) | Column | 32MPa | Concrete Rectangular | 500 | 500 | 2500 | 3025 | 0.76 | 1850.15 | G300E | 7562500 | 59.34 | G300E | 0 | 0
106 | Story11 | C3 | 32 MPa RC Column (50 cm x 50 cm) | Column | 32MPa | Concrete Rectangular | 500 | 500 | 2500 | 3025 | 0.76 | 1850.15 | G300E | 7562500 | 59.34 | G300E | 0 | 0
107 | Story11 | C30 | 32 MPa RC Column (50 cm x 50 cm) | Column | 32MPa | Concrete Rectangular | 500 | 500 | 2500 | 3025 | 0.76 | 1850.15 | G300E | 7562500 | 59.34 | G300E | 0 | 0
108 | Story11 | C31 | 32 MPa RC Column (50 cm x 50 cm) | Column | 32MPa | Concrete Rectangular | 500 | 500 | 2500 | 3025 | 0.76 | 1850.15 | G300E | 15918558.33 | 124.9 | G300E | 0 | 0
109 | Story11 | C32 | 32 MPa RC Column (50 cm x 50 cm) | Column | 32MPa | Concrete Rectangular | 500 | 500 | 2500 | 3025 | 0.76 | 1850.15 | G300E | 7562500 | 59.34 | G300E | 0 | 0
110 | Story11 | C33 | 32 MPa RC Column (50 cm x 50 cm) | Column | 32MPa | Concrete Rectangular | 500 | 500 | 2500 | 3025 | 0.76 | 1850.15 | G300E | 7562500 | 59.34 | G300E | 0 | 0
111 | Story11 | C34 | 32 MPa RC Column (50 cm x 50 cm) | Column | 32MPa | Concrete Rectangular | 500 | 500 | 2500 | 3025 | 0.76 | 1850.15 | G300E | 55000550 | 431.55 | G300E | 0 | 0
112 | Story11 | C35 | 32 MPa RC Column (50 cm x 50 cm) | Column | 32MPa | Concrete Rectangular | 500 | 500 | 2500 | 3025 | 0.76 | 1850.15 | G300E | 50836133.33 | 398.88 | G300E | 0 | 0
113 | Story11 | C36 | 32 MPa RC Column (50 cm x 50 cm) | Column | 32MPa | Concrete Rectangular | 500 | 500 | 2500 | 3025 | 0.76 | 1850.15 | G300E | 7562500 | 59.34 | G300E | 0 | 0
114 | Story11 | C37 | 32 MPa RC Column (50 cm x 50 cm) | Column | 32MPa | Concrete Rectangular | 500 | 500 | 2500 | 3025 | 0.76 | 1850.15 | G300E | 7562500 | 59.34 | G300E | 0 | 0
115 | Story11 | C38 | 32 MPa RC Column (50 cm x 50 cm) | Column | 32MPa | Concrete Rectangular | 500 | 500 | 2500 | 3025 | 0.76 | 1850.15 | G300E | 50833108.33 | 398.86 | G300E | 0 | 0
116 | Story11 | C39 | 32 MPa RC Column (50 cm x 50 cm) | Column | 32MPa | Concrete Rectangular | 500 | 500 | 2500 | 3025 | 0.76 | 1850.15 | G300E | 55000550 | 431.55 | G300E | 0 | 0
117 | Story11 | C4 | 32 MPa RC Column (50 cm x 50 cm) | Column | 32MPa | Concrete Rectangular | 500 | 500 | 2500 | 3025 | 0.76 | 1850.15 | G300E | 7562500 | 59.34 | G300E | 0 | 0
118 | Story11 | C40 | 32 MPa RC Column (50 cm x 50 cm) | Column | 32MPa | Concrete Rectangular | 500 | 500 | 2500 | 3025 | 0.76 | 1850.15 | G300E | 7562500 | 59.34 | G300E | 0 | 0
119 | Story11 | C41 | 32 MPa RC Column (50 cm x 50 cm) | Column | 32MPa | Concrete Rectangular | 500 | 500 | 2500 | 3025 | 0.76 | 1850.15 | G300E | 7562500 | 59.34 | G300E | 0 | 0
120 | Story11 | C42 | 32 MPa RC Column (50 cm x 50 cm) | Column | 32MPa | Concrete Rectangular | 500 | 500 | 2500 | 3025 | 0.76 | 1850.15 | G300E | 7562500 | 59.34 | G300E | 0 | 0
121 | Story11 | C43 | 32 MPa RC Column (50 cm x 50 cm) | Column | 32MPa | Concrete Rectangular | 500 | 500 | 2500 | 3025 | 0.76 | 1850.15 | G300E | 7562500 | 59.34 | G300E | 0 | 0
122 | Story11 | C44 | 32 MPa RC Column (50 cm x 50 cm) | Column | 32MPa | Concrete Rectangular | 500 | 500 | 2500 | 3025 | 0.76 | 1850.15 | G300E | 7562500 | 59.34 | G300E | 0 | 0
123 | Story11 | C45 | 32 MPa RC Column (50 cm x 50 cm) | Column | 32MPa | Concrete Rectangular | 500 | 500 | 2500 | 3025 | 0.76 | 1850.15 | G300E | 7562500 | 59.34 | G300E | 0 | 0
124 | Story11 | C46 | 32 MPa RC Column (50 cm x 50 cm) | Column | 32MPa | Concrete Rectangular | 500 | 500 | 2500 | 3025 | 0.76 | 1850.15 | G300E | 7562500 | 59.34 | G300E | 0 | 0
125 | Story11 | C47 | 32 MPa RC Column (50 cm x 50 cm) | Column | 32MPa | Concrete Rectangular | 500 | 500 | 2500 | 3025 | 0.76 | 1850.15 | G300E | 7562500 | 59.34 | G300E | 0 | 0
126 | Story11 | C48 | 32 MPa RC Column (50 cm x 50 cm) | Column | 32MPa | Concrete Rectangular | 500 | 500 | 2500 | 3025 | 0.76 | 1850.15 | G300E | 7562500 | 59.34 | G300E | 0 | 0
127 | Story11 | C5 | 32 MPa RC Column (50 cm x 50 cm) | Column | 32MPa | Concrete Rectangular | 500 | 500 | 2500 | 3025 | 0.76 | 1850.15 | G300E | 7562500 | 59.34 | G300E | 0 | 0
128 | Story11 | C6 | 32 MPa RC Column (50 cm x 50 cm) | Column | 32MPa | Concrete Rectangular | 500 | 500 | 2500 | 3025 | 0.76 | 1850.15 | G300E | 7562500 | 59.34 | G300E | 0 | 0
129 | Story11 | C7 | 32 MPa RC Column (50 cm x 50 cm) | Column | 32MPa | Concrete Rectangular | 500 | 500 | 2500 | 3025 | 0.76 | 1850.15 | G300E | 7562500 | 59.34 | G300E | 0 | 0
130 | Story11 | C8 | 32 MPa RC Column (50 cm x 50 cm) | Column | 32MPa | Concrete Rectangular | 500 | 500 | 2500 | 3025 | 0.76 | 1850.15 | G300E | 7562500 | 59.34 | G300E | 0 | 0
131 | Story11 | C9 | 32 MPa RC Column (50 cm x 50 cm) | Column | 32MPa | Concrete Rectangular | 500 | 500 | 2500 | 3025 | 0.76 | 1850.15 | G300E | 7562500 | 59.34 | G300E | 0 | 0
132 | Story11 | D1 | 32 MPa RC Column (45 cm x 45 cm) | Column | 32MPa | Concrete Rectangular | 450 | 450 | 2025 | 8005.6 | 1.62 | 3966.08 | G300E | 16211340 | 127.2 | G300E | 0 | 0
133 | Story11 | D10 | 32 MPa RC Column (45 cm x 45 cm) | Column | 32MPa | Concrete Rectangular | 450 | 450 | 2025 | 8005.6 | 1.62 | 3966.08 | G300E | 16211340 | 127.2 | G300E | 0 | 0
134 | Story11 | D11 | 32 MPa RC Column (45 cm x 45 cm) | Column | 32MPa | Concrete Rectangular | 450 | 450 | 2025 | 8005.6 | 1.62 | 3966.08 | G300E | 16211340 | 127.2 | G300E | 0 | 0
135 | Story11 | D12 | 32 MPa RC Column (45 cm x 45 cm) | Column | 32MPa | Concrete Rectangular | 450 | 450 | 2025 | 8005.6 | 1.62 | 3966.08 | G300E | 16211340 | 127.2 | G300E | 0 | 0
136 | Story11 | D13 | 32 MPa RC Column (45 cm x 45 cm) | Column | 32MPa | Concrete Rectangular | 450 | 450 | 2025 | 8005.6 | 1.62 | 3966.08 | G300E | 57099942 | 448.03 | G300E | 3782646 | 29.68
137 | Story11 | D14 | 32 MPa RC Column (45 cm x 45 cm) | Column | 32MPa | Concrete Rectangular | 450 | 450 | 2025 | 8005.6 | 1.62 | 3966.08 | G300E | 56759704 | 445.36 | G300E | 3782646 | 29.68
138 | Story11 | D15 | 32 MPa RC Column (45 cm x 45 cm) | Column | 32MPa | Concrete Rectangular | 450 | 450 | 2025 | 8005.6 | 1.62 | 3966.08 | G300E | 16211340 | 127.2 | G300E | 0 | 0
139 | Story11 | D16 | 32 MPa RC Column (45 cm x 45 cm) | Column | 32MPa | Concrete Rectangular | 450 | 450 | 2025 | 8005.6 | 1.62 | 3966.08 | G300E | 16211340 | 127.2 | G300E | 0 | 0
140 | Story11 | D17 | 32 MPa RC Column (45 cm x 45 cm) | Column | 32MPa | Concrete Rectangular | 450 | 450 | 2025 | 8005.6 | 1.62 | 3966.08 | G300E | 41463003.8 | 325.33 | G300E | 0 | 0
141 | Story11 | D18 | 32 MPa RC Column (45 cm x 45 cm) | Column | 32MPa | Concrete Rectangular | 450 | 450 | 2025 | 8005.6 | 1.62 | 3966.08 | G300E | 17796448.8 | 139.64 | G300E | 0 | 0
142 | Story11 | D19 | 32 MPa RC Column (45 cm x 45 cm) | Column | 32MPa | Concrete Rectangular | 450 | 450 | 2025 | 8005.6 | 1.62 | 3966.08 | G300E | 64012777.6 | 502.27 | G300E | 3782646 | 29.68
143 | Story11 | D2 | 32 MPa RC Column (45 cm x 45 cm) | Column | 32MPa | Concrete Rectangular | 450 | 450 | 2025 | 8005.6 | 1.62 | 3966.08 | G300E | 16211340 | 127.2 | G300E | 0 | 0
144 | Story11 | D20 | 32 MPa RC Column (45 cm x 45 cm) | Column | 32MPa | Concrete Rectangular | 450 | 450 | 2025 | 8005.6 | 1.62 | 3966.08 | G300E | 107036873.4 | 839.85 | G300E | 0 | 0
145 | Story11 | D21 | 32 MPa RC Column (45 cm x 45 cm) | Column | 32MPa | Concrete Rectangular | 450 | 450 | 2025 | 8005.6 | 1.62 | 3966.08 | G300E | 16211340 | 127.2 | G300E | 0 | 0
146 | Story11 | D22 | 32 MPa RC Column (45 cm x 45 cm) | Column | 32MPa | Concrete Rectangular | 450 | 450 | 2025 | 8005.6 | 1.62 | 3966.08 | G300E | 22871999.2 | 179.46 | G300E | 472830.75 | 3.71
147 | Story11 | D23 | 32 MPa RC Column (45 cm x 45 cm) | Column | 32MPa | Concrete Rectangular | 450 | 450 | 2025 | 8005.6 | 1.62 | 3966.08 | G300E | 16211340 | 127.2 | G300E | 0 | 0
148 | Story11 | D24 | 32 MPa RC Column (45 cm x 45 cm) | Column | 32MPa | Concrete Rectangular | 450 | 450 | 2025 | 8005.6 | 1.62 | 3966.08 | G300E | 16211340 | 127.2 | G300E | 0 | 0
149 | Story11 | D25 | 32 MPa RC Column (45 cm x 45 cm) | Column | 32MPa | Concrete Rectangular | 450 | 450 | 2025 | 8005.6 | 1.62 | 3966.08 | G300E | 41583087.8 | 326.28 | G300E | 0 | 0
150 | Story11 | D26 | 32 MPa RC Column (45 cm x 45 cm) | Column | 32MPa | Concrete Rectangular | 450 | 450 | 2025 | 8005.6 | 1.62 | 3966.08 | G300E | 17750416.6 | 139.28 | G300E | 0 | 0
151 | Story11 | D27 | 32 MPa RC Column (45 cm x 45 cm) | Column | 32MPa | Concrete Rectangular | 450 | 450 | 2025 | 8005.6 | 1.62 | 3966.08 | G300E | 64136864.4 | 503.24 | G300E | 3782646 | 29.68
152 | Story11 | D28 | 32 MPa RC Column (45 cm x 45 cm) | Column | 32MPa | Concrete Rectangular | 450 | 450 | 2025 | 8005.6 | 1.62 | 3966.08 | G300E | 75366719.8 | 591.36 | G300E | 0 | 0
153 | Story11 | D29 | 32 MPa RC Column (45 cm x 45 cm) | Column | 32MPa | Concrete Rectangular | 450 | 450 | 2025 | 8005.6 | 1.62 | 3966.08 | G300E | 75402745 | 591.64 | G300E | 0 | 0
154 | Story11 | D3 | 32 MPa RC Column (45 cm x 45 cm) | Column | 32MPa | Concrete Rectangular | 450 | 450 | 2025 | 8005.6 | 1.62 | 3966.08 | G300E | 16211340 | 127.2 | G300E | 0 | 0
155 | Story11 | D30 | 32 MPa RC Column (45 cm x 45 cm) | Column | 32MPa | Concrete Rectangular | 450 | 450 | 2025 | 8005.6 | 1.62 | 3966.08 | G300E | 107024865 | 839.76 | G300E | 0 | 0
156 | Story11 | D31 | 32 MPa RC Column (45 cm x 45 cm) | Column | 32MPa | Concrete Rectangular | 450 | 450 | 2025 | 8005.6 | 1.62 | 3966.08 | G300E | 16211340 | 127.2 | G300E | 0 | 0
157 | Story11 | D32 | 32 MPa RC Column (45 cm x 45 cm) | Column | 32MPa | Concrete Rectangular | 450 | 450 | 2025 | 8005.6 | 1.62 | 3966.08 | G300E | 22871999.2 | 179.46 | G300E | 472830.75 | 3.71
158 | Story11 | D33 | 32 MPa RC Column (45 cm x 45 cm) | Column | 32MPa | Concrete Rectangular | 450 | 450 | 2025 | 8005.6 | 1.62 | 3966.08 | G300E | 16211340 | 127.2 | G300E | 0 | 0
159 | Story11 | D34 | 32 MPa RC Column (45 cm x 45 cm) | Column | 32MPa | Concrete Rectangular | 450 | 450 | 2025 | 8005.6 | 1.62 | 3966.08 | G300E | 16687673.2 | 130.94 | G300E | 0 | 0
160 | Story11 | D35 | 32 MPa RC Column (45 cm x 45 cm) | Column | 32MPa | Concrete Rectangular | 450 | 450 | 2025 | 8005.6 | 1.62 | 3966.08 | G300E | 16271382 | 127.67 | G300E | 0 | 0
161 | Story11 | D36 | 32 MPa RC Column (45 cm x 45 cm) | Column | 32MPa | Concrete Rectangular | 450 | 450 | 2025 | 8005.6 | 1.62 | 3966.08 | G300E | 16269380.6 | 127.66 | G300E | 0 | 0
162 | Story11 | D37 | 32 MPa RC Column (45 cm x 45 cm) | Column | 32MPa | Concrete Rectangular | 450 | 450 | 2025 | 8005.6 | 1.62 | 3966.08 | G300E | 16211340 | 127.2 | G300E | 0 | 0
163 | Story11 | D38 | 32 MPa RC Column (45 cm x 45 cm) | Column | 32MPa | Concrete Rectangular | 450 | 450 | 2025 | 8005.6 | 1.62 | 3966.08 | G300E | 16211340 | 127.2 | G300E | 0 | 0
164 | Story11 | D39 | 32 MPa RC Column (45 cm x 45 cm) | Column | 32MPa | Concrete Rectangular | 450 | 450 | 2025 | 8005.6 | 1.62 | 3966.08 | G300E | 16211340 | 127.2 | G300E | 0 | 0
165 | Story11 | D4 | 32 MPa RC Column (45 cm x 45 cm) | Column | 32MPa | Concrete Rectangular | 450 | 450 | 2025 | 8005.6 | 1.62 | 3966.08 | G300E | 16211340 | 127.2 | G300E | 0 | 0
166 | Story11 | D40 | 32 MPa RC Column (45 cm x 45 cm) | Column | 32MPa | Concrete Rectangular | 450 | 450 | 2025 | 8005.6 | 1.62 | 3966.08 | G300E | 16211340 | 127.2 | G300E | 0 | 0
167 | Story11 | D41 | 32 MPa RC Column (45 cm x 45 cm) | Column | 32MPa | Concrete Rectangular | 450 | 450 | 2025 | 8005.6 | 1.62 | 3966.08 | G300E | 16211340 | 127.2 | G300E | 0 | 0
168 | Story11 | D42 | 32 MPa RC Column (45 cm x 45 cm) | Column | 32MPa | Concrete Rectangular | 450 | 450 | 2025 | 8005.6 | 1.62 | 3966.08 | G300E | 16211340 | 127.2 | G300E | 0 | 0
169 | Story11 | D43 | 32 MPa RC Column (45 cm x 45 cm) | Column | 32MPa | Concrete Rectangular | 450 | 450 | 2025 | 8005.6 | 1.62 | 3966.08 | G300E | 16211340 | 127.2 | G300E | 0 | 0
170 | Story11 | D44 | 32 MPa RC Column (45 cm x 45 cm) | Column | 32MPa | Concrete Rectangular | 450 | 450 | 2025 | 8005.6 | 1.62 | 3966.08 | G300E | 16211340 | 127.2 | G300E | 0 | 0
171 | Story11 | D45 | 32 MPa RC Column (45 cm x 45 cm) | Column | 32MPa | Concrete Rectangular | 450 | 450 | 2025 | 8005.6 | 1.62 | 3966.08 | G300E | 16211340 | 127.2 | G300E | 0 | 0
172 | Story11 | D46 | 32 MPa RC Column (45 cm x 45 cm) | Column | 32MPa | Concrete Rectangular | 450 | 450 | 2025 | 8005.6 | 1.62 | 3966.08 | G300E | 16669660.6 | 130.8 | G300E | 0 | 0
173 | Story11 | D47 | 32 MPa RC Column (45 cm x 45 cm) | Column | 32MPa | Concrete Rectangular | 450 | 450 | 2025 | 8005.6 | 1.62 | 3966.08 | G300E | 16211340 | 127.2 | G300E | 0 | 0
174 | Story11 | D48 | 32 MPa RC Column (45 cm x 45 cm) | Column | 32MPa | Concrete Rectangular | 450 | 450 | 2025 | 8005.6 | 1.62 | 3966.08 | G300E | 16211340 | 127.2 | G300E | 0 | 0
175 | Story11 | D49 | 32 MPa RC Column (45 cm x 45 cm) | Column | 32MPa | Concrete Rectangular | 450 | 450 | 2025 | 8005.6 | 1.62 | 3966.08 | G300E | 16211340 | 127.2 | G300E | 0 | 0
176 | Story11 | D5 | 32 MPa RC Column (45 cm x 45 cm) | Column | 32MPa | Concrete Rectangular | 450 | 450 | 2025 | 8005.6 | 1.62 | 3966.08 | G300E | 16211340 | 127.2 | G300E | 0 | 0
177 | Story11 | D50 | 32 MPa RC Column (45 cm x 45 cm) | Column | 32MPa | Concrete Rectangular | 450 | 450 | 2025 | 8005.6 | 1.62 | 3966.08 | G300E | 16253369.4 | 127.53 | G300E | 0 | 0
178 | Story11 | D51 | 32 MPa RC Column (45 cm x 45 cm) | Column | 32MPa | Concrete Rectangular | 450 | 450 | 2025 | 8005.6 | 1.62 | 3966.08 | G300E | 16211340 | 127.2 | G300E | 0 | 0
179 | Story11 | D52 | 32 MPa RC Column (45 cm x 45 cm) | Column | 32MPa | Concrete Rectangular | 450 | 450 | 2025 | 8005.6 | 1.62 | 3966.08 | G300E | 16269380.6 | 127.66 | G300E | 0 | 0
180 | Story11 | D53 | 32 MPa RC Column (45 cm x 45 cm) | Column | 32MPa | Concrete Rectangular | 450 | 450 | 2025 | 8005.6 | 1.62 | 3966.08 | G300E | 16211340 | 127.2 | G300E | 0 | 0
181 | Story11 | D54 | 32 MPa RC Column (45 cm x 45 cm) | Column | 32MPa | Concrete Rectangular | 450 | 450 | 2025 | 8005.6 | 1.62 | 3966.08 | G300E | 16211340 | 127.2 | G300E | 0 | 0
182 | Story11 | D55 | 32 MPa RC Column (45 cm x 45 cm) | Column | 32MPa | Concrete Rectangular | 450 | 450 | 2025 | 8005.6 | 1.62 | 3966.08 | G300E | 16211340 | 127.2 | G300E | 0 | 0
183 | Story11 | D56 | 32 MPa RC Column (45 cm x 45 cm) | Column | 32MPa | Concrete Rectangular | 450 | 450 | 2025 | 8005.6 | 1.62 | 3966.08 | G300E | 16211340 | 127.2 | G300E | 0 | 0
184 | Story11 | D57 | 32 MPa RC Column (45 cm x 45 cm) | Column | 32MPa | Concrete Rectangular | 450 | 450 | 2025 | 8005.6 | 1.62 | 3966.08 | G300E | 74944424.4 | 588.04 | G300E | 0 | 0
185 | Story11 | D58 | 32 MPa RC Column (45 cm x 45 cm) | Column | 32MPa | Concrete Rectangular | 450 | 450 | 2025 | 8005.6 | 1.62 | 3966.08 | G300E | 75386733.8 | 591.51 | G300E | 0 | 0
186 | Story11 | D59 | 32 MPa RC Column (45 cm x 45 cm) | Column | 32MPa | Concrete Rectangular | 450 | 450 | 2025 | 8005.6 | 1.62 | 3966.08 | G300E | 16211340 | 127.2 | G300E | 0 | 0
187 | Story11 | D6 | 32 MPa RC Column (45 cm x 45 cm) | Column | 32MPa | Concrete Rectangular | 450 | 450 | 2025 | 8005.6 | 1.62 | 3966.08 | G300E | 16211340 | 127.2 | G300E | 0 | 0
188 | Story11 | D60 | 32 MPa RC Column (45 cm x 45 cm) | Column | 32MPa | Concrete Rectangular | 450 | 450 | 2025 | 8005.6 | 1.62 | 3966.08 | G300E | 16211340 | 127.2 | G300E | 0 | 0
189 | Story11 | D61 | 32 MPa RC Column (45 cm x 45 cm) | Column | 32MPa | Concrete Rectangular | 450 | 450 | 2025 | 8005.6 | 1.62 | 3966.08 | G300E | 22829969.8 | 179.13 | G300E | 472830.75 | 3.71
190 | Story11 | D62 | 32 MPa RC Column (45 cm x 45 cm) | Column | 32MPa | Concrete Rectangular | 450 | 450 | 2025 | 8005.6 | 1.62 | 3966.08 | G300E | 16211340 | 127.2 | G300E | 0 | 0
191 | Story11 | D63 | 32 MPa RC Column (45 cm x 45 cm) | Column | 32MPa | Concrete Rectangular | 450 | 450 | 2025 | 8005.6 | 1.62 | 3966.08 | G300E | 106548531.8 | 836.02 | G300E | 0 | 0
192 | Story11 | D64 | 32 MPa RC Column (45 cm x 45 cm) | Column | 32MPa | Concrete Rectangular | 450 | 450 | 2025 | 8005.6 | 1.62 | 3966.08 | G300E | 64162882.6 | 503.45 | G300E | 3782646 | 29.68
193 | Story11 | D65 | 32 MPa RC Column (45 cm x 45 cm) | Column | 32MPa | Concrete Rectangular | 450 | 450 | 2025 | 8005.6 | 1.62 | 3966.08 | G300E | 17756420.8 | 139.32 | G300E | 0 | 0
194 | Story11 | D66 | 32 MPa RC Column (45 cm x 45 cm) | Column | 32MPa | Concrete Rectangular | 450 | 450 | 2025 | 8005.6 | 1.62 | 3966.08 | G300E | 41563073.8 | 326.12 | G300E | 0 | 0
195 | Story11 | D67 | 32 MPa RC Column (45 cm x 45 cm) | Column | 32MPa | Concrete Rectangular | 450 | 450 | 2025 | 8005.6 | 1.62 | 3966.08 | G300E | 16211340 | 127.2 | G300E | 0 | 0
196 | Story11 | D68 | 32 MPa RC Column (45 cm x 45 cm) | Column | 32MPa | Concrete Rectangular | 450 | 450 | 2025 | 8005.6 | 1.62 | 3966.08 | G300E | 16211340 | 127.2 | G300E | 0 | 0
197 | Story11 | D69 | 32 MPa RC Column (45 cm x 45 cm) | Column | 32MPa | Concrete Rectangular | 450 | 450 | 2025 | 8005.6 | 1.62 | 3966.08 | G300E | 22880004.8 | 179.53 | G300E | 472830.75 | 3.71
198 | Story11 | D7 | 32 MPa RC Column (45 cm x 45 cm) | Column | 32MPa | Concrete Rectangular | 450 | 450 | 2025 | 8005.6 | 1.62 | 3966.08 | G300E | 16211340 | 127.2 | G300E | 0 | 0
199 | Story11 | D70 | 32 MPa RC Column (45 cm x 45 cm) | Column | 32MPa | Concrete Rectangular | 450 | 450 | 2025 | 8005.6 | 1.62 | 3966.08 | G300E | 16211340 | 127.2 | G300E | 0 | 0
200 | Story11 | D71 | 32 MPa RC Column (45 cm x 45 cm) | Column | 32MPa | Concrete Rectangular | 450 | 450 | 2025 | 8005.6 | 1.62 | 3966.08 | G300E | 106956817.4 | 839.22 | G300E | 0 | 0
201 | Story11 | D72 | 32 MPa RC Column (45 cm x 45 cm) | Column | 32MPa | Concrete Rectangular | 450 | 450 | 2025 | 8005.6 | 1.62 | 3966.08 | G300E | 57212020.4 | 448.91 | G300E | 3782646 | 29.68
202 | Story11 | D73 | 32 MPa RC Column (45 cm x 45 cm) | Column | 32MPa | Concrete Rectangular | 450 | 450 | 2025 | 8005.6 | 1.62 | 3966.08 | G300E | 56763706.8 | 445.39 | G300E | 3782646 | 29.68
203 | Story11 | D74 | 32 MPa RC Column (45 cm x 45 cm) | Column | 32MPa | Concrete Rectangular | 450 | 450 | 2025 | 8005.6 | 1.62 | 3966.08 | G300E | 64158879.8 | 503.41 | G300E | 3782646 | 29.68
204 | Story11 | D75 | 32 MPa RC Column (45 cm x 45 cm) | Column | 32MPa | Concrete Rectangular | 450 | 450 | 2025 | 8005.6 | 1.62 | 3966.08 | G300E | 17756420.8 | 139.32 | G300E | 0 | 0
205 | Story11 | D76 | 32 MPa RC Column (45 cm x 45 cm) | Column | 32MPa | Concrete Rectangular | 450 | 450 | 2025 | 8005.6 | 1.62 | 3966.08 | G300E | 41563073.8 | 326.12 | G300E | 0 | 0
206 | Story11 | D77 | 32 MPa RC Column (45 cm x 45 cm) | Column | 32MPa | Concrete Rectangular | 450 | 450 | 2025 | 8005.6 | 1.62 | 3966.08 | G300E | 16211340 | 127.2 | G300E | 0 | 0
207 | Story11 | D78 | 32 MPa RC Column (45 cm x 45 cm) | Column | 32MPa | Concrete Rectangular | 450 | 450 | 2025 | 8005.6 | 1.62 | 3966.08 | G300E | 16211340 | 127.2 | G300E | 0 | 0
208 | Story11 | D79 | 32 MPa RC Column (45 cm x 45 cm) | Column | 32MPa | Concrete Rectangular | 450 | 450 | 2025 | 8005.6 | 1.62 | 3966.08 | G300E | 16211340 | 127.2 | G300E | 0 | 0
209 | Story11 | D8 | 32 MPa RC Column (45 cm x 45 cm) | Column | 32MPa | Concrete Rectangular | 450 | 450 | 2025 | 8005.6 | 1.62 | 3966.08 | G300E | 16211340 | 127.2 | G300E | 0 | 0
210 | Story11 | D80 | 32 MPa RC Column (45 cm x 45 cm) | Column | 32MPa | Concrete Rectangular | 450 | 450 | 2025 | 8005.6 | 1.62 | 3966.08 | G300E | 16211340 | 127.2 | G300E | 0 | 0
211 | Story11 | D81 | 32 MPa RC Column (45 cm x 45 cm) | Column | 32MPa | Concrete Rectangular | 450 | 450 | 2025 | 8005.6 | 1.62 | 3966.08 | G300E | 16211340 | 127.2 | G300E | 0 | 0
212 | Story11 | D82 | 32 MPa RC Column (45 cm x 45 cm) | Column | 32MPa | Concrete Rectangular | 450 | 450 | 2025 | 8005.6 | 1.62 | 3966.08 | G300E | 16211340 | 127.2 | G300E | 0 | 0
213 | Story11 | D83 | 32 MPa RC Column (45 cm x 45 cm) | Column | 32MPa | Concrete Rectangular | 450 | 450 | 2025 | 8005.6 | 1.62 | 3966.08 | G300E | 16211340 | 127.2 | G300E | 0 | 0
214 | Story11 | D84 | 32 MPa RC Column (45 cm x 45 cm) | Column | 32MPa | Concrete Rectangular | 450 | 450 | 2025 | 8005.6 | 1.62 | 3966.08 | G300E | 16211340 | 127.2 | G300E | 0 | 0
215 | Story11 | D85 | 32 MPa RC Column (45 cm x 45 cm) | Column | 32MPa | Concrete Rectangular | 450 | 450 | 2025 | 8005.6 | 1.62 | 3966.08 | G300E | 16211340 | 127.2 | G300E | 0 | 0
216 | Story11 | D86 | 32 MPa RC Column (45 cm x 45 cm) | Column | 32MPa | Concrete Rectangular | 450 | 450 | 2025 | 8005.6 | 1.62 | 3966.08 | G300E | 16211340 | 127.2 | G300E | 0 | 0
217 | Story11 | D87 | 32 MPa RC Column (45 cm x 45 cm) | Column | 32MPa | Concrete Rectangular | 450 | 450 | 2025 | 8005.6 | 1.62 | 3966.08 | G300E | 16211340 | 127.2 | G300E | 0 | 0
218 | Story11 | D88 | 32 MPa RC Column (45 cm x 45 cm) | Column | 32MPa | Concrete Rectangular | 450 | 450 | 2025 | 8005.6 | 1.62 | 3966.08 | G300E | 16211340 | 127.2 | G300E | 0 | 0
219 | Story11 | D9 | 32 MPa RC Column (45 cm x 45 cm) | Column | 32MPa | Concrete Rectangular | 450 | 450 | 2025 | 8005.6 | 1.62 | 3966.08 | G300E | 16211340 | 127.2 | G300E | 0 | 0
220 | Story12 | C1 | 32 MPa RC Column (50 cm x 50 cm) | Column | 32MPa | Concrete Rectangular | 500 | 500 | 2500 | 3025 | 0.76 | 1850.15 | G300E | 7562500 | 59.34 | G300E | 0 | 0
221 | Story12 | C10 | 32 MPa RC Column (50 cm x 50 cm) | Column | 32MPa | Concrete Rectangular | 500 | 500 | 2500 | 3025 | 0.76 | 1850.15 | G300E | 42715016.67 | 335.16 | G300E | 0 | 0
222 | Story12 | C11 | 32 MPa RC Column (50 cm x 50 cm) | Column | 32MPa | Concrete Rectangular | 500 | 500 | 2500 | 3025 | 0.76 | 1850.15 | G300E | 39013425 | 306.11 | G300E | 0 | 0
223 | Story12 | C12 | 32 MPa RC Column (50 cm x 50 cm) | Column | 32MPa | Concrete Rectangular | 500 | 500 | 2500 | 3025 | 0.76 | 1850.15 | G300E | 19107916.67 | 149.93 | G300E | 0 | 0
224 | Story12 | C13 | 32 MPa RC Column (50 cm x 50 cm) | Column | 32MPa | Concrete Rectangular | 500 | 500 | 2500 | 3025 | 0.76 | 1850.15 | G300E | 19153291.67 | 150.28 | G300E | 0 | 0
225 | Story12 | C14 | 32 MPa RC Column (50 cm x 50 cm) | Column | 32MPa | Concrete Rectangular | 500 | 500 | 2500 | 3025 | 0.76 | 1850.15 | G300E | 38837975 | 304.74 | G300E | 0 | 0
226 | Story12 | C15 | 32 MPa RC Column (50 cm x 50 cm) | Column | 32MPa | Concrete Rectangular | 500 | 500 | 2500 | 3025 | 0.76 | 1850.15 | G300E | 42786608.33 | 335.72 | G300E | 0 | 0
227 | Story12 | C16 | 32 MPa RC Column (50 cm x 50 cm) | Column | 32MPa | Concrete Rectangular | 500 | 500 | 2500 | 3025 | 0.76 | 1850.15 | G300E | 8622258.33 | 67.65 | G300E | 0 | 0
228 | Story12 | C17 | 32 MPa RC Column (50 cm x 50 cm) | Column | 32MPa | Concrete Rectangular | 500 | 500 | 2500 | 3025 | 0.76 | 1850.15 | G300E | 7562500 | 59.34 | G300E | 0 | 0
229 | Story12 | C18 | 32 MPa RC Column (50 cm x 50 cm) | Column | 32MPa | Concrete Rectangular | 500 | 500 | 2500 | 3025 | 0.76 | 1850.15 | G300E | 29286033.33 | 229.79 | G300E | 0 | 0
230 | Story12 | C19 | 32 MPa RC Column (50 cm x 50 cm) | Column | 32MPa | Concrete Rectangular | 500 | 500 | 2500 | 3025 | 0.76 | 1850.15 | G300E | 19186566.67 | 150.54 | G300E | 0 | 0
231 | Story12 | C2 | 32 MPa RC Column (50 cm x 50 cm) | Column | 32MPa | Concrete Rectangular | 500 | 500 | 2500 | 3025 | 0.76 | 1850.15 | G300E | 8405466.67 | 65.95 | G300E | 0 | 0
232 | Story12 | C22 | 32 MPa RC Column (50 cm x 50 cm) | Column | 32MPa | Concrete Rectangular | 500 | 500 | 2500 | 3025 | 0.76 | 1850.15 | G300E | 19248075 | 151.03 | G300E | 0 | 0
233 | Story12 | C23 | 32 MPa RC Column (50 cm x 50 cm) | Column | 32MPa | Concrete Rectangular | 500 | 500 | 2500 | 3025 | 0.76 | 1850.15 | G300E | 29304183.33 | 229.93 | G300E | 0 | 0
234 | Story12 | C24 | 32 MPa RC Column (50 cm x 50 cm) | Column | 32MPa | Concrete Rectangular | 500 | 500 | 2500 | 3025 | 0.76 | 1850.15 | G300E | 7562500 | 59.34 | G300E | 0 | 0
235 | Story12 | C25 | 32 MPa RC Column (50 cm x 50 cm) | Column | 32MPa | Concrete Rectangular | 500 | 500 | 2500 | 3025 | 0.76 | 1850.15 | G300E | 7562500 | 59.34 | G300E | 0 | 0
236 | Story12 | C26 | 32 MPa RC Column (50 cm x 50 cm) | Column | 32MPa | Concrete Rectangular | 500 | 500 | 2500 | 3025 | 0.76 | 1850.15 | G300E | 29304183.33 | 229.93 | G300E | 0 | 0
237 | Story12 | C27 | 32 MPa RC Column (50 cm x 50 cm) | Column | 32MPa | Concrete Rectangular | 500 | 500 | 2500 | 3025 | 0.76 | 1850.15 | G300E | 19242025 | 150.98 | G300E | 0 | 0
238 | Story12 | C3 | 32 MPa RC Column (50 cm x 50 cm) | Column | 32MPa | Concrete Rectangular | 500 | 500 | 2500 | 3025 | 0.76 | 1850.15 | G300E | 7562500 | 59.34 | G300E | 0 | 0
239 | Story12 | C30 | 32 MPa RC Column (50 cm x 50 cm) | Column | 32MPa | Concrete Rectangular | 500 | 500 | 2500 | 3025 | 0.76 | 1850.15 | G300E | 19248075 | 151.03 | G300E | 0 | 0
240 | Story12 | C31 | 32 MPa RC Column (50 cm x 50 cm) | Column | 32MPa | Concrete Rectangular | 500 | 500 | 2500 | 3025 | 0.76 | 1850.15 | G300E | 29304183.33 | 229.93 | G300E | 0 | 0
241 | Story12 | C32 | 32 MPa RC Column (50 cm x 50 cm) | Column | 32MPa | Concrete Rectangular | 500 | 500 | 2500 | 3025 | 0.76 | 1850.15 | G300E | 7562500 | 59.34 | G300E | 0 | 0
242 | Story12 | C33 | 32 MPa RC Column (50 cm x 50 cm) | Column | 32MPa | Concrete Rectangular | 500 | 500 | 2500 | 3025 | 0.76 | 1850.15 | G300E | 8624275 | 67.67 | G300E | 0 | 0
243 | Story12 | C34 | 32 MPa RC Column (50 cm x 50 cm) | Column | 32MPa | Concrete Rectangular | 500 | 500 | 2500 | 3025 | 0.76 | 1850.15 | G300E | 42786608.33 | 335.72 | G300E | 0 | 0
244 | Story12 | C35 | 32 MPa RC Column (50 cm x 50 cm) | Column | 32MPa | Concrete Rectangular | 500 | 500 | 2500 | 3025 | 0.76 | 1850.15 | G300E | 38839991.67 | 304.75 | G300E | 0 | 0
245 | Story12 | C36 | 32 MPa RC Column (50 cm x 50 cm) | Column | 32MPa | Concrete Rectangular | 500 | 500 | 2500 | 3025 | 0.76 | 1850.15 | G300E | 19164383.33 | 150.37 | G300E | 0 | 0
246 | Story12 | C37 | 32 MPa RC Column (50 cm x 50 cm) | Column | 32MPa | Concrete Rectangular | 500 | 500 | 2500 | 3025 | 0.76 | 1850.15 | G300E | 19161358.33 | 150.35 | G300E | 0 | 0
247 | Story12 | C38 | 32 MPa RC Column (50 cm x 50 cm) | Column | 32MPa | Concrete Rectangular | 500 | 500 | 2500 | 3025 | 0.76 | 1850.15 | G300E | 38837975 | 304.74 | G300E | 0 | 0
248 | Story12 | C39 | 32 MPa RC Column (50 cm x 50 cm) | Column | 32MPa | Concrete Rectangular | 500 | 500 | 2500 | 3025 | 0.76 | 1850.15 | G300E | 42786608.33 | 335.72 | G300E | 0 | 0
249 | Story12 | C4 | 32 MPa RC Column (50 cm x 50 cm) | Column | 32MPa | Concrete Rectangular | 500 | 500 | 2500 | 3025 | 0.76 | 1850.15 | G300E | 7562500 | 59.34 | G300E | 0 | 0
250 | Story12 | C40 | 32 MPa RC Column (50 cm x 50 cm) | Column | 32MPa | Concrete Rectangular | 500 | 500 | 2500 | 3025 | 0.76 | 1850.15 | G300E | 8624275 | 67.67 | G300E | 0 | 0
251 | Story12 | C41 | 32 MPa RC Column (50 cm x 50 cm) | Column | 32MPa | Concrete Rectangular | 500 | 500 | 2500 | 3025 | 0.76 | 1850.15 | G300E | 7562500 | 59.34 | G300E | 0 | 0
252 | Story12 | C42 | 32 MPa RC Column (50 cm x 50 cm) | Column | 32MPa | Concrete Rectangular | 500 | 500 | 2500 | 3025 | 0.76 | 1850.15 | G300E | 8302616.67 | 65.15 | G300E | 0 | 0
253 | Story12 | C43 | 32 MPa RC Column (50 cm x 50 cm) | Column | 32MPa | Concrete Rectangular | 500 | 500 | 2500 | 3025 | 0.76 | 1850.15 | G300E | 7562500 | 59.34 | G300E | 0 | 0
254 | Story12 | C44 | 32 MPa RC Column (50 cm x 50 cm) | Column | 32MPa | Concrete Rectangular | 500 | 500 | 2500 | 3025 | 0.76 | 1850.15 | G300E | 7562500 | 59.34 | G300E | 0 | 0
255 | Story12 | C45 | 32 MPa RC Column (50 cm x 50 cm) | Column | 32MPa | Concrete Rectangular | 500 | 500 | 2500 | 3025 | 0.76 | 1850.15 | G300E | 7562500 | 59.34 | G300E | 0 | 0
256 | Story12 | C46 | 32 MPa RC Column (50 cm x 50 cm) | Column | 32MPa | Concrete Rectangular | 500 | 500 | 2500 | 3025 | 0.76 | 1850.15 | G300E | 7562500 | 59.34 | G300E | 0 | 0
257 | Story12 | C47 | 32 MPa RC Column (50 cm x 50 cm) | Column | 32MPa | Concrete Rectangular | 500 | 500 | 2500 | 3025 | 0.76 | 1850.15 | G300E | 8300600 | 65.13 | G300E | 0 | 0
258 | Story12 | C48 | 32 MPa RC Column (50 cm x 50 cm) | Column | 32MPa | Concrete Rectangular | 500 | 500 | 2500 | 3025 | 0.76 | 1850.15 | G300E | 7562500 | 59.34 | G300E | 0 | 0
259 | Story12 | C5 | 32 MPa RC Column (50 cm x 50 cm) | Column | 32MPa | Concrete Rectangular | 500 | 500 | 2500 | 3025 | 0.76 | 1850.15 | G300E | 7562500 | 59.34 | G300E | 0 | 0
260 | Story12 | C6 | 32 MPa RC Column (50 cm x 50 cm) | Column | 32MPa | Concrete Rectangular | 500 | 500 | 2500 | 3025 | 0.76 | 1850.15 | G300E | 7562500 | 59.34 | G300E | 0 | 0
261 | Story12 | C7 | 32 MPa RC Column (50 cm x 50 cm) | Column | 32MPa | Concrete Rectangular | 500 | 500 | 2500 | 3025 | 0.76 | 1850.15 | G300E | 8301608.33 | 65.14 | G300E | 0 | 0
262 | Story12 | C8 | 32 MPa RC Column (50 cm x 50 cm) | Column | 32MPa | Concrete Rectangular | 500 | 500 | 2500 | 3025 | 0.76 | 1850.15 | G300E | 7562500 | 59.34 | G300E | 0 | 0
263 | Story12 | C9 | 32 MPa RC Column (50 cm x 50 cm) | Column | 32MPa | Concrete Rectangular | 500 | 500 | 2500 | 3025 | 0.76 | 1850.15 | G300E | 8603100 | 67.5 | G300E | 0 | 0
264 | Story13 | C1 | 32 MPa RC Column (45 cm x 45 cm) | Column | 32MPa | Concrete Rectangular | 450 | 450 | 2025 | 3000 | 0.61 | 1486.24 | G300E | 6075000 | 47.67 | G300E | 0 | 0
265 | Story13 | C10 | 32 MPa RC Column (45 cm x 45 cm) | Column | 32MPa | Concrete Rectangular | 450 | 450 | 2025 | 3000 | 0.61 | 1486.24 | G300E | 45004000 | 353.12 | G300E | 0 | 0
266 | Story13 | C11 | 32 MPa RC Column (45 cm x 45 cm) | Column | 32MPa | Concrete Rectangular | 450 | 450 | 2025 | 3000 | 0.61 | 1486.24 | G300E | 41440000 | 325.15 | G300E | 0 | 0
267 | Story13 | C12 | 32 MPa RC Column (45 cm x 45 cm) | Column | 32MPa | Concrete Rectangular | 450 | 450 | 2025 | 3000 | 0.61 | 1486.24 | G300E | 20126000 | 157.92 | G300E | 0 | 0
268 | Story13 | C13 | 32 MPa RC Column (45 cm x 45 cm) | Column | 32MPa | Concrete Rectangular | 450 | 450 | 2025 | 3000 | 0.61 | 1486.24 | G300E | 20159000 | 158.17 | G300E | 0 | 0
269 | Story13 | C14 | 32 MPa RC Column (45 cm x 45 cm) | Column | 32MPa | Concrete Rectangular | 450 | 450 | 2025 | 3000 | 0.61 | 1486.24 | G300E | 41292000 | 323.99 | G300E | 0 | 0
270 | Story13 | C15 | 32 MPa RC Column (45 cm x 45 cm) | Column | 32MPa | Concrete Rectangular | 450 | 450 | 2025 | 3000 | 0.61 | 1486.24 | G300E | 45056000 | 353.53 | G300E | 0 | 0
271 | Story13 | C16 | 32 MPa RC Column (45 cm x 45 cm) | Column | 32MPa | Concrete Rectangular | 450 | 450 | 2025 | 3000 | 0.61 | 1486.24 | G300E | 15170000 | 119.03 | G300E | 0 | 0
272 | Story13 | C17 | 32 MPa RC Column (45 cm x 45 cm) | Column | 32MPa | Concrete Rectangular | 450 | 450 | 2025 | 3000 | 0.61 | 1486.24 | G300E | 11596000 | 90.99 | G300E | 0 | 0
273 | Story13 | C18 | 32 MPa RC Column (45 cm x 45 cm) | Column | 32MPa | Concrete Rectangular | 450 | 450 | 2025 | 3000 | 0.61 | 1486.24 | G300E | 29964000 | 235.11 | G300E | 0 | 0
274 | Story13 | C19 | 32 MPa RC Column (45 cm x 45 cm) | Column | 32MPa | Concrete Rectangular | 450 | 450 | 2025 | 3000 | 0.61 | 1486.24 | G300E | 20658000 | 162.09 | G300E | 0 | 0
275 | Story13 | C2 | 32 MPa RC Column (45 cm x 45 cm) | Column | 32MPa | Concrete Rectangular | 450 | 450 | 2025 | 3000 | 0.61 | 1486.24 | G300E | 14574000 | 114.35 | G300E | 0 | 0
276 | Story13 | C22 | 32 MPa RC Column (45 cm x 45 cm) | Column | 32MPa | Concrete Rectangular | 450 | 450 | 2025 | 3000 | 0.61 | 1486.24 | G300E | 20704000 | 162.45 | G300E | 0 | 0
277 | Story13 | C23 | 32 MPa RC Column (45 cm x 45 cm) | Column | 32MPa | Concrete Rectangular | 450 | 450 | 2025 | 3000 | 0.61 | 1486.24 | G300E | 29982000 | 235.25 | G300E | 0 | 0
278 | Story13 | C24 | 32 MPa RC Column (45 cm x 45 cm) | Column | 32MPa | Concrete Rectangular | 450 | 450 | 2025 | 3000 | 0.61 | 1486.24 | G300E | 11598000 | 91 | G300E | 0 | 0
279 | Story13 | C25 | 32 MPa RC Column (45 cm x 45 cm) | Column | 32MPa | Concrete Rectangular | 450 | 450 | 2025 | 3000 | 0.61 | 1486.24 | G300E | 11598000 | 91 | G300E | 0 | 0
280 | Story13 | C26 | 32 MPa RC Column (45 cm x 45 cm) | Column | 32MPa | Concrete Rectangular | 450 | 450 | 2025 | 3000 | 0.61 | 1486.24 | G300E | 29980000 | 235.23 | G300E | 0 | 0
281 | Story13 | C27 | 32 MPa RC Column (45 cm x 45 cm) | Column | 32MPa | Concrete Rectangular | 450 | 450 | 2025 | 3000 | 0.61 | 1486.24 | G300E | 20699000 | 162.41 | G300E | 0 | 0
282 | Story13 | C3 | 32 MPa RC Column (45 cm x 45 cm) | Column | 32MPa | Concrete Rectangular | 450 | 450 | 2025 | 3000 | 0.61 | 1486.24 | G300E | 12327000 | 96.72 | G300E | 0 | 0
283 | Story13 | C30 | 32 MPa RC Column (45 cm x 45 cm) | Column | 32MPa | Concrete Rectangular | 450 | 450 | 2025 | 3000 | 0.61 | 1486.24 | G300E | 20704000 | 162.45 | G300E | 0 | 0
284 | Story13 | C31 | 32 MPa RC Column (45 cm x 45 cm) | Column | 32MPa | Concrete Rectangular | 450 | 450 | 2025 | 3000 | 0.61 | 1486.24 | G300E | 29982000 | 235.25 | G300E | 0 | 0
285 | Story13 | C32 | 32 MPa RC Column (45 cm x 45 cm) | Column | 32MPa | Concrete Rectangular | 450 | 450 | 2025 | 3000 | 0.61 | 1486.24 | G300E | 11598000 | 91 | G300E | 0 | 0
286 | Story13 | C33 | 32 MPa RC Column (45 cm x 45 cm) | Column | 32MPa | Concrete Rectangular | 450 | 450 | 2025 | 3000 | 0.61 | 1486.24 | G300E | 15171000 | 119.04 | G300E | 0 | 0
287 | Story13 | C34 | 32 MPa RC Column (45 cm x 45 cm) | Column | 32MPa | Concrete Rectangular | 450 | 450 | 2025 | 3000 | 0.61 | 1486.24 | G300E | 45058000 | 353.54 | G300E | 0 | 0
288 | Story13 | C35 | 32 MPa RC Column (45 cm x 45 cm) | Column | 32MPa | Concrete Rectangular | 450 | 450 | 2025 | 3000 | 0.61 | 1486.24 | G300E | 41295000 | 324.02 | G300E | 0 | 0
289 | Story13 | C36 | 32 MPa RC Column (45 cm x 45 cm) | Column | 32MPa | Concrete Rectangular | 450 | 450 | 2025 | 3000 | 0.61 | 1486.24 | G300E | 20170000 | 158.26 | G300E | 0 | 0
290 | Story13 | C37 | 32 MPa RC Column (45 cm x 45 cm) | Column | 32MPa | Concrete Rectangular | 450 | 450 | 2025 | 3000 | 0.61 | 1486.24 | G300E | 20165000 | 158.22 | G300E | 0 | 0
291 | Story13 | C38 | 32 MPa RC Column (45 cm x 45 cm) | Column | 32MPa | Concrete Rectangular | 450 | 450 | 2025 | 3000 | 0.61 | 1486.24 | G300E | 41292000 | 323.99 | G300E | 0 | 0
292 | Story13 | C39 | 32 MPa RC Column (45 cm x 45 cm) | Column | 32MPa | Concrete Rectangular | 450 | 450 | 2025 | 3000 | 0.61 | 1486.24 | G300E | 45058000 | 353.54 | G300E | 0 | 0
293 | Story13 | C4 | 32 MPa RC Column (45 cm x 45 cm) | Column | 32MPa | Concrete Rectangular | 450 | 450 | 2025 | 3000 | 0.61 | 1486.24 | G300E | 7836000 | 61.48 | G300E | 0 | 0
294 | Story13 | C40 | 32 MPa RC Column (45 cm x 45 cm) | Column | 32MPa | Concrete Rectangular | 450 | 450 | 2025 | 3000 | 0.61 | 1486.24 | G300E | 15171000 | 119.04 | G300E | 0 | 0
295 | Story13 | C41 | 32 MPa RC Column (45 cm x 45 cm) | Column | 32MPa | Concrete Rectangular | 450 | 450 | 2025 | 3000 | 0.61 | 1486.24 | G300E | 6075000 | 47.67 | G300E | 0 | 0
296 | Story13 | C42 | 32 MPa RC Column (45 cm x 45 cm) | Column | 32MPa | Concrete Rectangular | 450 | 450 | 2025 | 3000 | 0.61 | 1486.24 | G300E | 15165000 | 118.99 | G300E | 0 | 0
297 | Story13 | C43 | 32 MPa RC Column (45 cm x 45 cm) | Column | 32MPa | Concrete Rectangular | 450 | 450 | 2025 | 3000 | 0.61 | 1486.24 | G300E | 12370000 | 97.06 | G300E | 0 | 0
298 | Story13 | C44 | 32 MPa RC Column (45 cm x 45 cm) | Column | 32MPa | Concrete Rectangular | 450 | 450 | 2025 | 3000 | 0.61 | 1486.24 | G300E | 7842000 | 61.53 | G300E | 0 | 0
299 | Story13 | C45 | 32 MPa RC Column (45 cm x 45 cm) | Column | 32MPa | Concrete Rectangular | 450 | 450 | 2025 | 3000 | 0.61 | 1486.24 | G300E | 7842000 | 61.53 | G300E | 0 | 0
300 | Story13 | C46 | 32 MPa RC Column (45 cm x 45 cm) | Column | 32MPa | Concrete Rectangular | 450 | 450 | 2025 | 3000 | 0.61 | 1486.24 | G300E | 12368000 | 97.04 | G300E | 0 | 0
301 | Story13 | C47 | 32 MPa RC Column (45 cm x 45 cm) | Column | 32MPa | Concrete Rectangular | 450 | 450 | 2025 | 3000 | 0.61 | 1486.24 | G300E | 15202000 | 119.28 | G300E | 0 | 0
302 | Story13 | C48 | 32 MPa RC Column (45 cm x 45 cm) | Column | 32MPa | Concrete Rectangular | 450 | 450 | 2025 | 3000 | 0.61 | 1486.24 | G300E | 6075000 | 47.67 | G300E | 0 | 0
303 | Story13 | C5 | 32 MPa RC Column (45 cm x 45 cm) | Column | 32MPa | Concrete Rectangular | 450 | 450 | 2025 | 3000 | 0.61 | 1486.24 | G300E | 7839000 | 61.51 | G300E | 0 | 0
304 | Story13 | C6 | 32 MPa RC Column (45 cm x 45 cm) | Column | 32MPa | Concrete Rectangular | 450 | 450 | 2025 | 3000 | 0.61 | 1486.24 | G300E | 12367000 | 97.04 | G300E | 0 | 0
305 | Story13 | C7 | 32 MPa RC Column (45 cm x 45 cm) | Column | 32MPa | Concrete Rectangular | 450 | 450 | 2025 | 3000 | 0.61 | 1486.24 | G300E | 15062000 | 118.18 | G300E | 0 | 0
306 | Story13 | C8 | 32 MPa RC Column (45 cm x 45 cm) | Column | 32MPa | Concrete Rectangular | 450 | 450 | 2025 | 3000 | 0.61 | 1486.24 | G300E | 6075000 | 47.67 | G300E | 0 | 0
307 | Story13 | C9 | 32 MPa RC Column (45 cm x 45 cm) | Column | 32MPa | Concrete Rectangular | 450 | 450 | 2025 | 3000 | 0.61 | 1486.24 | G300E | 15145000 | 118.83 | G300E | 0 | 0
308 | Story14 | C1 | 32 MPa RC Column (45 cm x 45 cm) | Column | 32MPa | Concrete Rectangular | 450 | 450 | 2025 | 3000 | 0.61 | 1486.24 | G300E | 6075000 | 47.67 | G300E | 0 | 0
309 | Story14 | C10 | 32 MPa RC Column (45 cm x 45 cm) | Column | 32MPa | Concrete Rectangular | 450 | 450 | 2025 | 3000 | 0.61 | 1486.24 | G300E | 33127000 | 259.93 | G300E | 0 | 0
310 | Story14 | C11 | 32 MPa RC Column (45 cm x 45 cm) | Column | 32MPa | Concrete Rectangular | 450 | 450 | 2025 | 3000 | 0.61 | 1486.24 | G300E | 29546000 | 231.83 | G300E | 0 | 0
311 | Story14 | C12 | 32 MPa RC Column (45 cm x 45 cm) | Column | 32MPa | Concrete Rectangular | 450 | 450 | 2025 | 3000 | 0.61 | 1486.24 | G300E | 6597000 | 51.76 | G300E | 0 | 0
312 | Story14 | C13 | 32 MPa RC Column (45 cm x 45 cm) | Column | 32MPa | Concrete Rectangular | 450 | 450 | 2025 | 3000 | 0.61 | 1486.24 | G300E | 6616000 | 51.91 | G300E | 0 | 0
313 | Story14 | C14 | 32 MPa RC Column (45 cm x 45 cm) | Column | 32MPa | Concrete Rectangular | 450 | 450 | 2025 | 3000 | 0.61 | 1486.24 | G300E | 29418000 | 230.82 | G300E | 0 | 0
314 | Story14 | C15 | 32 MPa RC Column (45 cm x 45 cm) | Column | 32MPa | Concrete Rectangular | 450 | 450 | 2025 | 3000 | 0.61 | 1486.24 | G300E | 33166000 | 260.23 | G300E | 0 | 0
315 | Story14 | C16 | 32 MPa RC Column (45 cm x 45 cm) | Column | 32MPa | Concrete Rectangular | 450 | 450 | 2025 | 3000 | 0.61 | 1486.24 | G300E | 10940000 | 85.84 | G300E | 0 | 0
316 | Story14 | C17 | 32 MPa RC Column (45 cm x 45 cm) | Column | 32MPa | Concrete Rectangular | 450 | 450 | 2025 | 3000 | 0.61 | 1486.24 | G300E | 7837000 | 61.49 | G300E | 0 | 0
317 | Story14 | C18 | 32 MPa RC Column (45 cm x 45 cm) | Column | 32MPa | Concrete Rectangular | 450 | 450 | 2025 | 3000 | 0.61 | 1486.24 | G300E | 16052000 | 125.95 | G300E | 0 | 0
318 | Story14 | C19 | 32 MPa RC Column (45 cm x 45 cm) | Column | 32MPa | Concrete Rectangular | 450 | 450 | 2025 | 3000 | 0.61 | 1486.24 | G300E | 7518000 | 58.99 | G300E | 0 | 0
319 | Story14 | C2 | 32 MPa RC Column (45 cm x 45 cm) | Column | 32MPa | Concrete Rectangular | 450 | 450 | 2025 | 3000 | 0.61 | 1486.24 | G300E | 11028000 | 86.53 | G300E | 0 | 0
320 | Story14 | C22 | 32 MPa RC Column (45 cm x 45 cm) | Column | 32MPa | Concrete Rectangular | 450 | 450 | 2025 | 3000 | 0.61 | 1486.24 | G300E | 7549000 | 59.23 | G300E | 0 | 0
321 | Story14 | C23 | 32 MPa RC Column (45 cm x 45 cm) | Column | 32MPa | Concrete Rectangular | 450 | 450 | 2025 | 3000 | 0.61 | 1486.24 | G300E | 16064000 | 126.04 | G300E | 0 | 0
322 | Story14 | C24 | 32 MPa RC Column (45 cm x 45 cm) | Column | 32MPa | Concrete Rectangular | 450 | 450 | 2025 | 3000 | 0.61 | 1486.24 | G300E | 7839000 | 61.51 | G300E | 0 | 0
323 | Story14 | C25 | 32 MPa RC Column (45 cm x 45 cm) | Column | 32MPa | Concrete Rectangular | 450 | 450 | 2025 | 3000 | 0.61 | 1486.24 | G300E | 7841000 | 61.52 | G300E | 0 | 0
324 | Story14 | C26 | 32 MPa RC Column (45 cm x 45 cm) | Column | 32MPa | Concrete Rectangular | 450 | 450 | 2025 | 3000 | 0.61 | 1486.24 | G300E | 16063000 | 126.04 | G300E | 0 | 0
325 | Story14 | C27 | 32 MPa RC Column (45 cm x 45 cm) | Column | 32MPa | Concrete Rectangular | 450 | 450 | 2025 | 3000 | 0.61 | 1486.24 | G300E | 7545000 | 59.2 | G300E | 0 | 0
326 | Story14 | C3 | 32 MPa RC Column (45 cm x 45 cm) | Column | 32MPa | Concrete Rectangular | 450 | 450 | 2025 | 3000 | 0.61 | 1486.24 | G300E | 9599000 | 75.32 | G300E | 0 | 0
327 | Story14 | C30 | 32 MPa RC Column (45 cm x 45 cm) | Column | 32MPa | Concrete Rectangular | 450 | 450 | 2025 | 3000 | 0.61 | 1486.24 | G300E | 7549000 | 59.23 | G300E | 0 | 0
328 | Story14 | C31 | 32 MPa RC Column (45 cm x 45 cm) | Column | 32MPa | Concrete Rectangular | 450 | 450 | 2025 | 3000 | 0.61 | 1486.24 | G300E | 16064000 | 126.04 | G300E | 0 | 0
329 | Story14 | C32 | 32 MPa RC Column (45 cm x 45 cm) | Column | 32MPa | Concrete Rectangular | 450 | 450 | 2025 | 3000 | 0.61 | 1486.24 | G300E | 7839000 | 61.51 | G300E | 0 | 0
330 | Story14 | C33 | 32 MPa RC Column (45 cm x 45 cm) | Column | 32MPa | Concrete Rectangular | 450 | 450 | 2025 | 3000 | 0.61 | 1486.24 | G300E | 10942000 | 85.85 | G300E | 0 | 0
331 | Story14 | C34 | 32 MPa RC Column (45 cm x 45 cm) | Column | 32MPa | Concrete Rectangular | 450 | 450 | 2025 | 3000 | 0.61 | 1486.24 | G300E | 33168000 | 260.25 | G300E | 0 | 0
332 | Story14 | C35 | 32 MPa RC Column (45 cm x 45 cm) | Column | 32MPa | Concrete Rectangular | 450 | 450 | 2025 | 3000 | 0.61 | 1486.24 | G300E | 29419000 | 230.83 | G300E | 0 | 0
333 | Story14 | C36 | 32 MPa RC Column (45 cm x 45 cm) | Column | 32MPa | Concrete Rectangular | 450 | 450 | 2025 | 3000 | 0.61 | 1486.24 | G300E | 6624000 | 51.97 | G300E | 0 | 0
334 | Story14 | C37 | 32 MPa RC Column (45 cm x 45 cm) | Column | 32MPa | Concrete Rectangular | 450 | 450 | 2025 | 3000 | 0.61 | 1486.24 | G300E | 6621000 | 51.95 | G300E | 0 | 0
335 | Story14 | C38 | 32 MPa RC Column (45 cm x 45 cm) | Column | 32MPa | Concrete Rectangular | 450 | 450 | 2025 | 3000 | 0.61 | 1486.24 | G300E | 29418000 | 230.82 | G300E | 0 | 0
336 | Story14 | C39 | 32 MPa RC Column (45 cm x 45 cm) | Column | 32MPa | Concrete Rectangular | 450 | 450 | 2025 | 3000 | 0.61 | 1486.24 | G300E | 33168000 | 260.25 | G300E | 0 | 0
337 | Story14 | C4 | 32 MPa RC Column (45 cm x 45 cm) | Column | 32MPa | Concrete Rectangular | 450 | 450 | 2025 | 3000 | 0.61 | 1486.24 | G300E | 6075000 | 47.67 | G300E | 0 | 0
338 | Story14 | C40 | 32 MPa RC Column (45 cm x 45 cm) | Column | 32MPa | Concrete Rectangular | 450 | 450 | 2025 | 3000 | 0.61 | 1486.24 | G300E | 10942000 | 85.85 | G300E | 0 | 0
339 | Story14 | C41 | 32 MPa RC Column (45 cm x 45 cm) | Column | 32MPa | Concrete Rectangular | 450 | 450 | 2025 | 3000 | 0.61 | 1486.24 | G300E | 6075000 | 47.67 | G300E | 0 | 0
340 | Story14 | C42 | 32 MPa RC Column (45 cm x 45 cm) | Column | 32MPa | Concrete Rectangular | 450 | 450 | 2025 | 3000 | 0.61 | 1486.24 | G300E | 10834000 | 85.01 | G300E | 0 | 0
341 | Story14 | C43 | 32 MPa RC Column (45 cm x 45 cm) | Column | 32MPa | Concrete Rectangular | 450 | 450 | 2025 | 3000 | 0.61 | 1486.24 | G300E | 9611000 | 75.41 | G300E | 0 | 0
342 | Story14 | C44 | 32 MPa RC Column (45 cm x 45 cm) | Column | 32MPa | Concrete Rectangular | 450 | 450 | 2025 | 3000 | 0.61 | 1486.24 | G300E | 6075000 | 47.67 | G300E | 0 | 0
343 | Story14 | C45 | 32 MPa RC Column (45 cm x 45 cm) | Column | 32MPa | Concrete Rectangular | 450 | 450 | 2025 | 3000 | 0.61 | 1486.24 | G300E | 6075000 | 47.67 | G300E | 0 | 0
344 | Story14 | C46 | 32 MPa RC Column (45 cm x 45 cm) | Column | 32MPa | Concrete Rectangular | 450 | 450 | 2025 | 3000 | 0.61 | 1486.24 | G300E | 9609000 | 75.4 | G300E | 0 | 0
345 | Story14 | C47 | 32 MPa RC Column (45 cm x 45 cm) | Column | 32MPa | Concrete Rectangular | 450 | 450 | 2025 | 3000 | 0.61 | 1486.24 | G300E | 10832000 | 84.99 | G300E | 0 | 0
346 | Story14 | C48 | 32 MPa RC Column (45 cm x 45 cm) | Column | 32MPa | Concrete Rectangular | 450 | 450 | 2025 | 3000 | 0.61 | 1486.24 | G300E | 6075000 | 47.67 | G300E | 0 | 0
347 | Story14 | C5 | 32 MPa RC Column (45 cm x 45 cm) | Column | 32MPa | Concrete Rectangular | 450 | 450 | 2025 | 3000 | 0.61 | 1486.24 | G300E | 6075000 | 47.67 | G300E | 0 | 0
348 | Story14 | C6 | 32 MPa RC Column (45 cm x 45 cm) | Column | 32MPa | Concrete Rectangular | 450 | 450 | 2025 | 3000 | 0.61 | 1486.24 | G300E | 9610000 | 75.4 | G300E | 0 | 0
349 | Story14 | C7 | 32 MPa RC Column (45 cm x 45 cm) | Column | 32MPa | Concrete Rectangular | 450 | 450 | 2025 | 3000 | 0.61 | 1486.24 | G300E | 10834000 | 85.01 | G300E | 0 | 0
350 | Story14 | C8 | 32 MPa RC Column (45 cm x 45 cm) | Column | 32MPa | Concrete Rectangular | 450 | 450 | 2025 | 3000 | 0.61 | 1486.24 | G300E | 6075000 | 47.67 | G300E | 0 | 0
351 | Story14 | C9 | 32 MPa RC Column (45 cm x 45 cm) | Column | 32MPa | Concrete Rectangular | 450 | 450 | 2025 | 3000 | 0.61 | 1486.24 | G300E | 10920000 | 85.68 | G300E | 0 | 0
352 | Story15 | C1 | 32 MPa RC Column (40 cm x 40 cm) | Column | 32MPa | Concrete Rectangular | 400 | 400 | 1600 | 3000 | 0.48 | 1174.31 | G300E | 4800000 | 37.66 | G300E | 0 | 0
353 | Story15 | C10 | 32 MPa RC Column (40 cm x 40 cm) | Column | 32MPa | Concrete Rectangular | 400 | 400 | 1600 | 3000 | 0.48 | 1174.31 | G300E | 34325000 | 269.33 | G300E | 0 | 0
354 | Story15 | C11 | 32 MPa RC Column (40 cm x 40 cm) | Column | 32MPa | Concrete Rectangular | 400 | 400 | 1600 | 3000 | 0.48 | 1174.31 | G300E | 30867000 | 242.19 | G300E | 0 | 0
355 | Story15 | C12 | 32 MPa RC Column (40 cm x 40 cm) | Column | 32MPa | Concrete Rectangular | 400 | 400 | 1600 | 3000 | 0.48 | 1174.31 | G300E | 6316000 | 49.56 | G300E | 0 | 0
356 | Story15 | C13 | 32 MPa RC Column (40 cm x 40 cm) | Column | 32MPa | Concrete Rectangular | 400 | 400 | 1600 | 3000 | 0.48 | 1174.31 | G300E | 6323000 | 49.61 | G300E | 0 | 0
357 | Story15 | C14 | 32 MPa RC Column (40 cm x 40 cm) | Column | 32MPa | Concrete Rectangular | 400 | 400 | 1600 | 3000 | 0.48 | 1174.31 | G300E | 30761000 | 241.36 | G300E | 0 | 0
358 | Story15 | C15 | 32 MPa RC Column (40 cm x 40 cm) | Column | 32MPa | Concrete Rectangular | 400 | 400 | 1600 | 3000 | 0.48 | 1174.31 | G300E | 34354000 | 269.55 | G300E | 0 | 0
359 | Story15 | C16 | 32 MPa RC Column (40 cm x 40 cm) | Column | 32MPa | Concrete Rectangular | 400 | 400 | 1600 | 3000 | 0.48 | 1174.31 | G300E | 12423000 | 97.48 | G300E | 0 | 0
360 | Story15 | C17 | 32 MPa RC Column (40 cm x 40 cm) | Column | 32MPa | Concrete Rectangular | 400 | 400 | 1600 | 3000 | 0.48 | 1174.31 | G300E | 10192000 | 79.97 | G300E | 0 | 0
361 | Story15 | C18 | 32 MPa RC Column (40 cm x 40 cm) | Column | 32MPa | Concrete Rectangular | 400 | 400 | 1600 | 3000 | 0.48 | 1174.31 | G300E | 15255000 | 119.7 | G300E | 0 | 0
362 | Story15 | C19 | 32 MPa RC Column (40 cm x 40 cm) | Column | 32MPa | Concrete Rectangular | 400 | 400 | 1600 | 3000 | 0.48 | 1174.31 | G300E | 7576000 | 59.44 | G300E | 0 | 0
363 | Story15 | C2 | 32 MPa RC Column (40 cm x 40 cm) | Column | 32MPa | Concrete Rectangular | 400 | 400 | 1600 | 3000 | 0.48 | 1174.31 | G300E | 12022000 | 94.33 | G300E | 0 | 0
364 | Story15 | C22 | 32 MPa RC Column (40 cm x 40 cm) | Column | 32MPa | Concrete Rectangular | 400 | 400 | 1600 | 3000 | 0.48 | 1174.31 | G300E | 7590000 | 59.55 | G300E | 0 | 0
365 | Story15 | C23 | 32 MPa RC Column (40 cm x 40 cm) | Column | 32MPa | Concrete Rectangular | 400 | 400 | 1600 | 3000 | 0.48 | 1174.31 | G300E | 15264000 | 119.77 | G300E | 0 | 0
366 | Story15 | C24 | 32 MPa RC Column (40 cm x 40 cm) | Column | 32MPa | Concrete Rectangular | 400 | 400 | 1600 | 3000 | 0.48 | 1174.31 | G300E | 10195000 | 79.99 | G300E | 0 | 0
367 | Story15 | C25 | 32 MPa RC Column (40 cm x 40 cm) | Column | 32MPa | Concrete Rectangular | 400 | 400 | 1600 | 3000 | 0.48 | 1174.31 | G300E | 10195000 | 79.99 | G300E | 0 | 0
368 | Story15 | C26 | 32 MPa RC Column (40 cm x 40 cm) | Column | 32MPa | Concrete Rectangular | 400 | 400 | 1600 | 3000 | 0.48 | 1174.31 | G300E | 15264000 | 119.77 | G300E | 0 | 0
369 | Story15 | C27 | 32 MPa RC Column (40 cm x 40 cm) | Column | 32MPa | Concrete Rectangular | 400 | 400 | 1600 | 3000 | 0.48 | 1174.31 | G300E | 7587000 | 59.53 | G300E | 0 | 0
370 | Story15 | C3 | 32 MPa RC Column (40 cm x 40 cm) | Column | 32MPa | Concrete Rectangular | 400 | 400 | 1600 | 3000 | 0.48 | 1174.31 | G300E | 10338000 | 81.12 | G300E | 0 | 0
371 | Story15 | C30 | 32 MPa RC Column (40 cm x 40 cm) | Column | 32MPa | Concrete Rectangular | 400 | 400 | 1600 | 3000 | 0.48 | 1174.31 | G300E | 7590000 | 59.55 | G300E | 0 | 0
372 | Story15 | C31 | 32 MPa RC Column (40 cm x 40 cm) | Column | 32MPa | Concrete Rectangular | 400 | 400 | 1600 | 3000 | 0.48 | 1174.31 | G300E | 15264000 | 119.77 | G300E | 0 | 0
373 | Story15 | C32 | 32 MPa RC Column (40 cm x 40 cm) | Column | 32MPa | Concrete Rectangular | 400 | 400 | 1600 | 3000 | 0.48 | 1174.31 | G300E | 10195000 | 79.99 | G300E | 0 | 0
374 | Story15 | C33 | 32 MPa RC Column (40 cm x 40 cm) | Column | 32MPa | Concrete Rectangular | 400 | 400 | 1600 | 3000 | 0.48 | 1174.31 | G300E | 12424000 | 97.48 | G300E | 0 | 0
375 | Story15 | C34 | 32 MPa RC Column (40 cm x 40 cm) | Column | 32MPa | Concrete Rectangular | 400 | 400 | 1600 | 3000 | 0.48 | 1174.31 | G300E | 34354000 | 269.55 | G300E | 0 | 0
376 | Story15 | C35 | 32 MPa RC Column (40 cm x 40 cm) | Column | 32MPa | Concrete Rectangular | 400 | 400 | 1600 | 3000 | 0.48 | 1174.31 | G300E | 30763000 | 241.38 | G300E | 0 | 0
377 | Story15 | C36 | 32 MPa RC Column (40 cm x 40 cm) | Column | 32MPa | Concrete Rectangular | 400 | 400 | 1600 | 3000 | 0.48 | 1174.31 | G300E | 6329000 | 49.66 | G300E | 0 | 0
378 | Story15 | C37 | 32 MPa RC Column (40 cm x 40 cm) | Column | 32MPa | Concrete Rectangular | 400 | 400 | 1600 | 3000 | 0.48 | 1174.31 | G300E | 6327000 | 49.64 | G300E | 0 | 0
379 | Story15 | C38 | 32 MPa RC Column (40 cm x 40 cm) | Column | 32MPa | Concrete Rectangular | 400 | 400 | 1600 | 3000 | 0.48 | 1174.31 | G300E | 30762000 | 241.37 | G300E | 0 | 0
380 | Story15 | C39 | 32 MPa RC Column (40 cm x 40 cm) | Column | 32MPa | Concrete Rectangular | 400 | 400 | 1600 | 3000 | 0.48 | 1174.31 | G300E | 34354000 | 269.55 | G300E | 0 | 0
381 | Story15 | C4 | 32 MPa RC Column (40 cm x 40 cm) | Column | 32MPa | Concrete Rectangular | 400 | 400 | 1600 | 3000 | 0.48 | 1174.31 | G300E | 6547000 | 51.37 | G300E | 0 | 0
382 | Story15 | C40 | 32 MPa RC Column (40 cm x 40 cm) | Column | 32MPa | Concrete Rectangular | 400 | 400 | 1600 | 3000 | 0.48 | 1174.31 | G300E | 12423000 | 97.48 | G300E | 0 | 0
383 | Story15 | C41 | 32 MPa RC Column (40 cm x 40 cm) | Column | 32MPa | Concrete Rectangular | 400 | 400 | 1600 | 3000 | 0.48 | 1174.31 | G300E | 4800000 | 37.66 | G300E | 0 | 0
384 | Story15 | C42 | 32 MPa RC Column (40 cm x 40 cm) | Column | 32MPa | Concrete Rectangular | 400 | 400 | 1600 | 3000 | 0.48 | 1174.31 | G300E | 11532000 | 90.48 | G300E | 0 | 0
385 | Story15 | C43 | 32 MPa RC Column (40 cm x 40 cm) | Column | 32MPa | Concrete Rectangular | 400 | 400 | 1600 | 3000 | 0.48 | 1174.31 | G300E | 10340000 | 81.13 | G300E | 0 | 0
386 | Story15 | C44 | 32 MPa RC Column (40 cm x 40 cm) | Column | 32MPa | Concrete Rectangular | 400 | 400 | 1600 | 3000 | 0.48 | 1174.31 | G300E | 6551000 | 51.4 | G300E | 0 | 0
387 | Story15 | C45 | 32 MPa RC Column (40 cm x 40 cm) | Column | 32MPa | Concrete Rectangular | 400 | 400 | 1600 | 3000 | 0.48 | 1174.31 | G300E | 6551000 | 51.4 | G300E | 0 | 0
388 | Story15 | C46 | 32 MPa RC Column (40 cm x 40 cm) | Column | 32MPa | Concrete Rectangular | 400 | 400 | 1600 | 3000 | 0.48 | 1174.31 | G300E | 10340000 | 81.13 | G300E | 0 | 0
389 | Story15 | C47 | 32 MPa RC Column (40 cm x 40 cm) | Column | 32MPa | Concrete Rectangular | 400 | 400 | 1600 | 3000 | 0.48 | 1174.31 | G300E | 11532000 | 90.48 | G300E | 0 | 0
390 | Story15 | C48 | 32 MPa RC Column (40 cm x 40 cm) | Column | 32MPa | Concrete Rectangular | 400 | 400 | 1600 | 3000 | 0.48 | 1174.31 | G300E | 4800000 | 37.66 | G300E | 0 | 0
391 | Story15 | C5 | 32 MPa RC Column (40 cm x 40 cm) | Column | 32MPa | Concrete Rectangular | 400 | 400 | 1600 | 3000 | 0.48 | 1174.31 | G300E | 6548000 | 51.38 | G300E | 0 | 0
392 | Story15 | C6 | 32 MPa RC Column (40 cm x 40 cm) | Column | 32MPa | Concrete Rectangular | 400 | 400 | 1600 | 3000 | 0.48 | 1174.31 | G300E | 10338000 | 81.12 | G300E | 0 | 0
393 | Story15 | C7 | 32 MPa RC Column (40 cm x 40 cm) | Column | 32MPa | Concrete Rectangular | 400 | 400 | 1600 | 3000 | 0.48 | 1174.31 | G300E | 11530000 | 90.47 | G300E | 0 | 0
394 | Story15 | C8 | 32 MPa RC Column (40 cm x 40 cm) | Column | 32MPa | Concrete Rectangular | 400 | 400 | 1600 | 3000 | 0.48 | 1174.31 | G300E | 4800000 | 37.66 | G300E | 0 | 0
395 | Story15 | C9 | 32 MPa RC Column (40 cm x 40 cm) | Column | 32MPa | Concrete Rectangular | 400 | 400 | 1600 | 3000 | 0.48 | 1174.31 | G300E | 12406000 | 97.34 | G300E | 0 | 0
396 | Story16 | C1 | 32 MPa RC Column (40 cm x 40 cm) | Column | 32MPa | Concrete Rectangular | 400 | 400 | 1600 | 3000 | 0.48 | 1174.31 | G300E | 4800000 | 37.66 | G300E | 0 | 0
397 | Story16 | C10 | 32 MPa RC Column (40 cm x 40 cm) | Column | 32MPa | Concrete Rectangular | 400 | 400 | 1600 | 3000 | 0.48 | 1174.31 | G300E | 22009000 | 172.69 | G300E | 0 | 0
398 | Story16 | C11 | 32 MPa RC Column (40 cm x 40 cm) | Column | 32MPa | Concrete Rectangular | 400 | 400 | 1600 | 3000 | 0.48 | 1174.31 | G300E | 19026000 | 149.29 | G300E | 0 | 0
399 | Story16 | C12 | 32 MPa RC Column (40 cm x 40 cm) | Column | 32MPa | Concrete Rectangular | 400 | 400 | 1600 | 3000 | 0.48 | 1174.31 | G300E | 4800000 | 37.66 | G300E | 0 | 0
400 | Story16 | C13 | 32 MPa RC Column (40 cm x 40 cm) | Column | 32MPa | Concrete Rectangular | 400 | 400 | 1600 | 3000 | 0.48 | 1174.31 | G300E | 4800000 | 37.66 | G300E | 0 | 0
401 | Story16 | C14 | 32 MPa RC Column (40 cm x 40 cm) | Column | 32MPa | Concrete Rectangular | 400 | 400 | 1600 | 3000 | 0.48 | 1174.31 | G300E | 18951000 | 148.7 | G300E | 0 | 0
402 | Story16 | C15 | 32 MPa RC Column (40 cm x 40 cm) | Column | 32MPa | Concrete Rectangular | 400 | 400 | 1600 | 3000 | 0.48 | 1174.31 | G300E | 22029000 | 172.85 | G300E | 0 | 0
403 | Story16 | C16 | 32 MPa RC Column (40 cm x 40 cm) | Column | 32MPa | Concrete Rectangular | 400 | 400 | 1600 | 3000 | 0.48 | 1174.31 | G300E | 9467000 | 74.28 | G300E | 0 | 0
404 | Story16 | C17 | 32 MPa RC Column (40 cm x 40 cm) | Column | 32MPa | Concrete Rectangular | 400 | 400 | 1600 | 3000 | 0.48 | 1174.31 | G300E | 7048000 | 55.3 | G300E | 0 | 0
405 | Story16 | C18 | 32 MPa RC Column (40 cm x 40 cm) | Column | 32MPa | Concrete Rectangular | 400 | 400 | 1600 | 3000 | 0.48 | 1174.31 | G300E | 4800000 | 37.66 | G300E | 0 | 0
406 | Story16 | C19 | 32 MPa RC Column (40 cm x 40 cm) | Column | 32MPa | Concrete Rectangular | 400 | 400 | 1600 | 3000 | 0.48 | 1174.31 | G300E | 4800000 | 37.66 | G300E | 0 | 0
407 | Story16 | C2 | 32 MPa RC Column (40 cm x 40 cm) | Column | 32MPa | Concrete Rectangular | 400 | 400 | 1600 | 3000 | 0.48 | 1174.31 | G300E | 9707000 | 76.16 | G300E | 0 | 0
408 | Story16 | C22 | 32 MPa RC Column (40 cm x 40 cm) | Column | 32MPa | Concrete Rectangular | 400 | 400 | 1600 | 3000 | 0.48 | 1174.31 | G300E | 4800000 | 37.66 | G300E | 0 | 0
409 | Story16 | C23 | 32 MPa RC Column (40 cm x 40 cm) | Column | 32MPa | Concrete Rectangular | 400 | 400 | 1600 | 3000 | 0.48 | 1174.31 | G300E | 4800000 | 37.66 | G300E | 0 | 0
410 | Story16 | C24 | 32 MPa RC Column (40 cm x 40 cm) | Column | 32MPa | Concrete Rectangular | 400 | 400 | 1600 | 3000 | 0.48 | 1174.31 | G300E | 7051000 | 55.32 | G300E | 0 | 0
411 | Story16 | C25 | 32 MPa RC Column (40 cm x 40 cm) | Column | 32MPa | Concrete Rectangular | 400 | 400 | 1600 | 3000 | 0.48 | 1174.31 | G300E | 7051000 | 55.32 | G300E | 0 | 0
412 | Story16 | C26 | 32 MPa RC Column (40 cm x 40 cm) | Column | 32MPa | Concrete Rectangular | 400 | 400 | 1600 | 3000 | 0.48 | 1174.31 | G300E | 4800000 | 37.66 | G300E | 0 | 0
413 | Story16 | C27 | 32 MPa RC Column (40 cm x 40 cm) | Column | 32MPa | Concrete Rectangular | 400 | 400 | 1600 | 3000 | 0.48 | 1174.31 | G300E | 4800000 | 37.66 | G300E | 0 | 0
414 | Story16 | C3 | 32 MPa RC Column (40 cm x 40 cm) | Column | 32MPa | Concrete Rectangular | 400 | 400 | 1600 | 3000 | 0.48 | 1174.31 | G300E | 8596000 | 67.45 | G300E | 0 | 0
415 | Story16 | C30 | 32 MPa RC Column (40 cm x 40 cm) | Column | 32MPa | Concrete Rectangular | 400 | 400 | 1600 | 3000 | 0.48 | 1174.31 | G300E | 4800000 | 37.66 | G300E | 0 | 0
416 | Story16 | C31 | 32 MPa RC Column (40 cm x 40 cm) | Column | 32MPa | Concrete Rectangular | 400 | 400 | 1600 | 3000 | 0.48 | 1174.31 | G300E | 4800000 | 37.66 | G300E | 0 | 0
417 | Story16 | C32 | 32 MPa RC Column (40 cm x 40 cm) | Column | 32MPa | Concrete Rectangular | 400 | 400 | 1600 | 3000 | 0.48 | 1174.31 | G300E | 7051000 | 55.32 | G300E | 0 | 0
418 | Story16 | C33 | 32 MPa RC Column (40 cm x 40 cm) | Column | 32MPa | Concrete Rectangular | 400 | 400 | 1600 | 3000 | 0.48 | 1174.31 | G300E | 9469000 | 74.3 | G300E | 0 | 0
419 | Story16 | C34 | 32 MPa RC Column (40 cm x 40 cm) | Column | 32MPa | Concrete Rectangular | 400 | 400 | 1600 | 3000 | 0.48 | 1174.31 | G300E | 22030000 | 172.86 | G300E | 0 | 0
420 | Story16 | C35 | 32 MPa RC Column (40 cm x 40 cm) | Column | 32MPa | Concrete Rectangular | 400 | 400 | 1600 | 3000 | 0.48 | 1174.31 | G300E | 18952000 | 148.7 | G300E | 0 | 0
421 | Story16 | C36 | 32 MPa RC Column (40 cm x 40 cm) | Column | 32MPa | Concrete Rectangular | 400 | 400 | 1600 | 3000 | 0.48 | 1174.31 | G300E | 4800000 | 37.66 | G300E | 0 | 0
422 | Story16 | C37 | 32 MPa RC Column (40 cm x 40 cm) | Column | 32MPa | Concrete Rectangular | 400 | 400 | 1600 | 3000 | 0.48 | 1174.31 | G300E | 4800000 | 37.66 | G300E | 0 | 0
423 | Story16 | C38 | 32 MPa RC Column (40 cm x 40 cm) | Column | 32MPa | Concrete Rectangular | 400 | 400 | 1600 | 3000 | 0.48 | 1174.31 | G300E | 18950000 | 148.69 | G300E | 0 | 0
424 | Story16 | C39 | 32 MPa RC Column (40 cm x 40 cm) | Column | 32MPa | Concrete Rectangular | 400 | 400 | 1600 | 3000 | 0.48 | 1174.31 | G300E | 22030000 | 172.86 | G300E | 0 | 0
425 | Story16 | C4 | 32 MPa RC Column (40 cm x 40 cm) | Column | 32MPa | Concrete Rectangular | 400 | 400 | 1600 | 3000 | 0.48 | 1174.31 | G300E | 5420000 | 42.53 | G300E | 0 | 0
426 | Story16 | C40 | 32 MPa RC Column (40 cm x 40 cm) | Column | 32MPa | Concrete Rectangular | 400 | 400 | 1600 | 3000 | 0.48 | 1174.31 | G300E | 9469000 | 74.3 | G300E | 0 | 0
427 | Story16 | C41 | 32 MPa RC Column (40 cm x 40 cm) | Column | 32MPa | Concrete Rectangular | 400 | 400 | 1600 | 3000 | 0.48 | 1174.31 | G300E | 4800000 | 37.66 | G300E | 0 | 0
428 | Story16 | C42 | 32 MPa RC Column (40 cm x 40 cm) | Column | 32MPa | Concrete Rectangular | 400 | 400 | 1600 | 3000 | 0.48 | 1174.31 | G300E | 9540000 | 74.85 | G300E | 0 | 0
429 | Story16 | C43 | 32 MPa RC Column (40 cm x 40 cm) | Column | 32MPa | Concrete Rectangular | 400 | 400 | 1600 | 3000 | 0.48 | 1174.31 | G300E | 8585000 | 67.36 | G300E | 0 | 0
430 | Story16 | C44 | 32 MPa RC Column (40 cm x 40 cm) | Column | 32MPa | Concrete Rectangular | 400 | 400 | 1600 | 3000 | 0.48 | 1174.31 | G300E | 5422000 | 42.54 | G300E | 0 | 0
431 | Story16 | C45 | 32 MPa RC Column (40 cm x 40 cm) | Column | 32MPa | Concrete Rectangular | 400 | 400 | 1600 | 3000 | 0.48 | 1174.31 | G300E | 5422000 | 42.54 | G300E | 0 | 0
432 | Story16 | C46 | 32 MPa RC Column (40 cm x 40 cm) | Column | 32MPa | Concrete Rectangular | 400 | 400 | 1600 | 3000 | 0.48 | 1174.31 | G300E | 8584000 | 67.35 | G300E | 0 | 0
433 | Story16 | C47 | 32 MPa RC Column (40 cm x 40 cm) | Column | 32MPa | Concrete Rectangular | 400 | 400 | 1600 | 3000 | 0.48 | 1174.31 | G300E | 9539000 | 74.85 | G300E | 0 | 0
434 | Story16 | C48 | 32 MPa RC Column (40 cm x 40 cm) | Column | 32MPa | Concrete Rectangular | 400 | 400 | 1600 | 3000 | 0.48 | 1174.31 | G300E | 4800000 | 37.66 | G300E | 0 | 0
435 | Story16 | C5 | 32 MPa RC Column (40 cm x 40 cm) | Column | 32MPa | Concrete Rectangular | 400 | 400 | 1600 | 3000 | 0.48 | 1174.31 | G300E | 5421000 | 42.54 | G300E | 0 | 0
436 | Story16 | C6 | 32 MPa RC Column (40 cm x 40 cm) | Column | 32MPa | Concrete Rectangular | 400 | 400 | 1600 | 3000 | 0.48 | 1174.31 | G300E | 8584000 | 67.35 | G300E | 0 | 0
437 | Story16 | C7 | 32 MPa RC Column (40 cm x 40 cm) | Column | 32MPa | Concrete Rectangular | 400 | 400 | 1600 | 3000 | 0.48 | 1174.31 | G300E | 9539000 | 74.85 | G300E | 0 | 0
438 | Story16 | C8 | 32 MPa RC Column (40 cm x 40 cm) | Column | 32MPa | Concrete Rectangular | 400 | 400 | 1600 | 3000 | 0.48 | 1174.31 | G300E | 4800000 | 37.66 | G300E | 0 | 0
439 | Story16 | C9 | 32 MPa RC Column (40 cm x 40 cm) | Column | 32MPa | Concrete Rectangular | 400 | 400 | 1600 | 3000 | 0.48 | 1174.31 | G300E | 9450000 | 74.15 | G300E | 0 | 0
440 | Story17 | C1 | 32 MPa RC Column (35 cm x 35 cm) | Column | 32MPa | Concrete Rectangular | 350 | 350 | 1225 | 3000 | 0.37 | 899.08 | G300E | 7570000 | 59.4 | G300E | 0 | 0
441 | Story17 | C10 | 32 MPa RC Column (35 cm x 35 cm) | Column | 32MPa | Concrete Rectangular | 350 | 350 | 1225 | 3000 | 0.37 | 899.08 | G300E | 22951000 | 180.08 | G300E | 0 | 0
442 | Story17 | C11 | 32 MPa RC Column (35 cm x 35 cm) | Column | 32MPa | Concrete Rectangular | 350 | 350 | 1225 | 3000 | 0.37 | 899.08 | G300E | 19046000 | 149.44 | G300E | 0 | 0
443 | Story17 | C12 | 32 MPa RC Column (35 cm x 35 cm) | Column | 32MPa | Concrete Rectangular | 350 | 350 | 1225 | 3000 | 0.37 | 899.08 | G300E | 3675000 | 28.84 | G300E | 0 | 0
444 | Story17 | C13 | 32 MPa RC Column (35 cm x 35 cm) | Column | 32MPa | Concrete Rectangular | 350 | 350 | 1225 | 3000 | 0.37 | 899.08 | G300E | 3675000 | 28.84 | G300E | 0 | 0
445 | Story17 | C14 | 32 MPa RC Column (35 cm x 35 cm) | Column | 32MPa | Concrete Rectangular | 350 | 350 | 1225 | 3000 | 0.37 | 899.08 | G300E | 18989000 | 148.99 | G300E | 0 | 0
446 | Story17 | C15 | 32 MPa RC Column (35 cm x 35 cm) | Column | 32MPa | Concrete Rectangular | 350 | 350 | 1225 | 3000 | 0.37 | 899.08 | G300E | 22955000 | 180.11 | G300E | 0 | 0
447 | Story17 | C16 | 32 MPa RC Column (35 cm x 35 cm) | Column | 32MPa | Concrete Rectangular | 350 | 350 | 1225 | 3000 | 0.37 | 899.08 | G300E | 12365000 | 97.02 | G300E | 0 | 0
448 | Story17 | C17 | 32 MPa RC Column (35 cm x 35 cm) | Column | 32MPa | Concrete Rectangular | 350 | 350 | 1225 | 3000 | 0.37 | 899.08 | G300E | 10056000 | 78.9 | G300E | 0 | 0
449 | Story17 | C18 | 32 MPa RC Column (35 cm x 35 cm) | Column | 32MPa | Concrete Rectangular | 350 | 350 | 1225 | 3000 | 0.37 | 899.08 | G300E | 3675000 | 28.84 | G300E | 0 | 0
450 | Story17 | C19 | 32 MPa RC Column (35 cm x 35 cm) | Column | 32MPa | Concrete Rectangular | 350 | 350 | 1225 | 3000 | 0.37 | 899.08 | G300E | 3675000 | 28.84 | G300E | 0 | 0
451 | Story17 | C2 | 32 MPa RC Column (35 cm x 35 cm) | Column | 32MPa | Concrete Rectangular | 350 | 350 | 1225 | 3000 | 0.37 | 899.08 | G300E | 12598000 | 98.85 | G300E | 0 | 0
452 | Story17 | C22 | 32 MPa RC Column (35 cm x 35 cm) | Column | 32MPa | Concrete Rectangular | 350 | 350 | 1225 | 3000 | 0.37 | 899.08 | G300E | 3675000 | 28.84 | G300E | 0 | 0
453 | Story17 | C23 | 32 MPa RC Column (35 cm x 35 cm) | Column | 32MPa | Concrete Rectangular | 350 | 350 | 1225 | 3000 | 0.37 | 899.08 | G300E | 3675000 | 28.84 | G300E | 0 | 0
454 | Story17 | C24 | 32 MPa RC Column (35 cm x 35 cm) | Column | 32MPa | Concrete Rectangular | 350 | 350 | 1225 | 3000 | 0.37 | 899.08 | G300E | 10058000 | 78.92 | G300E | 0 | 0
455 | Story17 | C25 | 32 MPa RC Column (35 cm x 35 cm) | Column | 32MPa | Concrete Rectangular | 350 | 350 | 1225 | 3000 | 0.37 | 899.08 | G300E | 10059000 | 78.93 | G300E | 0 | 0
456 | Story17 | C26 | 32 MPa RC Column (35 cm x 35 cm) | Column | 32MPa | Concrete Rectangular | 350 | 350 | 1225 | 3000 | 0.37 | 899.08 | G300E | 3675000 | 28.84 | G300E | 0 | 0
457 | Story17 | C27 | 32 MPa RC Column (35 cm x 35 cm) | Column | 32MPa | Concrete Rectangular | 350 | 350 | 1225 | 3000 | 0.37 | 899.08 | G300E | 3675000 | 28.84 | G300E | 0 | 0
458 | Story17 | C3 | 32 MPa RC Column (35 cm x 35 cm) | Column | 32MPa | Concrete Rectangular | 350 | 350 | 1225 | 3000 | 0.37 | 899.08 | G300E | 11651000 | 91.42 | G300E | 0 | 0
459 | Story17 | C30 | 32 MPa RC Column (35 cm x 35 cm) | Column | 32MPa | Concrete Rectangular | 350 | 350 | 1225 | 3000 | 0.37 | 899.08 | G300E | 3675000 | 28.84 | G300E | 0 | 0
460 | Story17 | C31 | 32 MPa RC Column (35 cm x 35 cm) | Column | 32MPa | Concrete Rectangular | 350 | 350 | 1225 | 3000 | 0.37 | 899.08 | G300E | 3675000 | 28.84 | G300E | 0 | 0
461 | Story17 | C32 | 32 MPa RC Column (35 cm x 35 cm) | Column | 32MPa | Concrete Rectangular | 350 | 350 | 1225 | 3000 | 0.37 | 899.08 | G300E | 10058000 | 78.92 | G300E | 0 | 0
462 | Story17 | C33 | 32 MPa RC Column (35 cm x 35 cm) | Column | 32MPa | Concrete Rectangular | 350 | 350 | 1225 | 3000 | 0.37 | 899.08 | G300E | 12367000 | 97.04 | G300E | 0 | 0
463 | Story17 | C34 | 32 MPa RC Column (35 cm x 35 cm) | Column | 32MPa | Concrete Rectangular | 350 | 350 | 1225 | 3000 | 0.37 | 899.08 | G300E | 22892000 | 179.62 | G300E | 0 | 0
464 | Story17 | C35 | 32 MPa RC Column (35 cm x 35 cm) | Column | 32MPa | Concrete Rectangular | 350 | 350 | 1225 | 3000 | 0.37 | 899.08 | G300E | 18991000 | 149.01 | G300E | 0 | 0
465 | Story17 | C36 | 32 MPa RC Column (35 cm x 35 cm) | Column | 32MPa | Concrete Rectangular | 350 | 350 | 1225 | 3000 | 0.37 | 899.08 | G300E | 3675000 | 28.84 | G300E | 0 | 0
466 | Story17 | C37 | 32 MPa RC Column (35 cm x 35 cm) | Column | 32MPa | Concrete Rectangular | 350 | 350 | 1225 | 3000 | 0.37 | 899.08 | G300E | 3675000 | 28.84 | G300E | 0 | 0
467 | Story17 | C38 | 32 MPa RC Column (35 cm x 35 cm) | Column | 32MPa | Concrete Rectangular | 350 | 350 | 1225 | 3000 | 0.37 | 899.08 | G300E | 18989000 | 148.99 | G300E | 0 | 0
468 | Story17 | C39 | 32 MPa RC Column (35 cm x 35 cm) | Column | 32MPa | Concrete Rectangular | 350 | 350 | 1225 | 3000 | 0.37 | 899.08 | G300E | 22659000 | 177.79 | G300E | 0 | 0
469 | Story17 | C4 | 32 MPa RC Column (35 cm x 35 cm) | Column | 32MPa | Concrete Rectangular | 350 | 350 | 1225 | 3000 | 0.37 | 899.08 | G300E | 7100000 | 55.71 | G300E | 0 | 0
470 | Story17 | C40 | 32 MPa RC Column (35 cm x 35 cm) | Column | 32MPa | Concrete Rectangular | 350 | 350 | 1225 | 3000 | 0.37 | 899.08 | G300E | 12366000 | 97.03 | G300E | 0 | 0
471 | Story17 | C41 | 32 MPa RC Column (35 cm x 35 cm) | Column | 32MPa | Concrete Rectangular | 350 | 350 | 1225 | 3000 | 0.37 | 899.08 | G300E | 7583000 | 59.5 | G300E | 0 | 0
472 | Story17 | C42 | 32 MPa RC Column (35 cm x 35 cm) | Column | 32MPa | Concrete Rectangular | 350 | 350 | 1225 | 3000 | 0.37 | 899.08 | G300E | 12450000 | 97.69 | G300E | 0 | 0
473 | Story17 | C43 | 32 MPa RC Column (35 cm x 35 cm) | Column | 32MPa | Concrete Rectangular | 350 | 350 | 1225 | 3000 | 0.37 | 899.08 | G300E | 11631000 | 91.26 | G300E | 0 | 0
474 | Story17 | C44 | 32 MPa RC Column (35 cm x 35 cm) | Column | 32MPa | Concrete Rectangular | 350 | 350 | 1225 | 3000 | 0.37 | 899.08 | G300E | 7103000 | 55.73 | G300E | 0 | 0
475 | Story17 | C45 | 32 MPa RC Column (35 cm x 35 cm) | Column | 32MPa | Concrete Rectangular | 350 | 350 | 1225 | 3000 | 0.37 | 899.08 | G300E | 7103000 | 55.73 | G300E | 0 | 0
476 | Story17 | C46 | 32 MPa RC Column (35 cm x 35 cm) | Column | 32MPa | Concrete Rectangular | 350 | 350 | 1225 | 3000 | 0.37 | 899.08 | G300E | 11630000 | 91.25 | G300E | 0 | 0
477 | Story17 | C47 | 32 MPa RC Column (35 cm x 35 cm) | Column | 32MPa | Concrete Rectangular | 350 | 350 | 1225 | 3000 | 0.37 | 899.08 | G300E | 12450000 | 97.69 | G300E | 0 | 0
478 | Story17 | C48 | 32 MPa RC Column (35 cm x 35 cm) | Column | 32MPa | Concrete Rectangular | 350 | 350 | 1225 | 3000 | 0.37 | 899.08 | G300E | 7582000 | 59.49 | G300E | 0 | 0
479 | Story17 | C5 | 32 MPa RC Column (35 cm x 35 cm) | Column | 32MPa | Concrete Rectangular | 350 | 350 | 1225 | 3000 | 0.37 | 899.08 | G300E | 7101000 | 55.72 | G300E | 0 | 0
480 | Story17 | C6 | 32 MPa RC Column (35 cm x 35 cm) | Column | 32MPa | Concrete Rectangular | 350 | 350 | 1225 | 3000 | 0.37 | 899.08 | G300E | 11630000 | 91.25 | G300E | 0 | 0
481 | Story17 | C7 | 32 MPa RC Column (35 cm x 35 cm) | Column | 32MPa | Concrete Rectangular | 350 | 350 | 1225 | 3000 | 0.37 | 899.08 | G300E | 12449000 | 97.68 | G300E | 0 | 0
482 | Story17 | C8 | 32 MPa RC Column (35 cm x 35 cm) | Column | 32MPa | Concrete Rectangular | 350 | 350 | 1225 | 3000 | 0.37 | 899.08 | G300E | 7582000 | 59.49 | G300E | 0 | 0
483 | Story17 | C9 | 32 MPa RC Column (35 cm x 35 cm) | Column | 32MPa | Concrete Rectangular | 350 | 350 | 1225 | 3000 | 0.37 | 899.08 | G300E | 12349000 | 96.89 | G300E | 0 | 0
484 | Story18 | C1 | 32 MPa RC Column (35 cm x 35 cm) | Column | 32MPa | Concrete Rectangular | 350 | 350 | 1225 | 3000 | 0.37 | 899.08 | G300E | 6512000 | 51.1 | G300E | 0 | 0
485 | Story18 | C10 | 32 MPa RC Column (35 cm x 35 cm) | Column | 32MPa | Concrete Rectangular | 350 | 350 | 1225 | 3000 | 0.37 | 899.08 | G300E | 9412000 | 73.85 | G300E | 0 | 0
486 | Story18 | C11 | 32 MPa RC Column (35 cm x 35 cm) | Column | 32MPa | Concrete Rectangular | 350 | 350 | 1225 | 3000 | 0.37 | 899.08 | G300E | 7282000 | 57.14 | G300E | 0 | 0
487 | Story18 | C12 | 32 MPa RC Column (35 cm x 35 cm) | Column | 32MPa | Concrete Rectangular | 350 | 350 | 1225 | 3000 | 0.37 | 899.08 | G300E | 3675000 | 28.84 | G300E | 0 | 0
488 | Story18 | C13 | 32 MPa RC Column (35 cm x 35 cm) | Column | 32MPa | Concrete Rectangular | 350 | 350 | 1225 | 3000 | 0.37 | 899.08 | G300E | 3675000 | 28.84 | G300E | 0 | 0
489 | Story18 | C14 | 32 MPa RC Column (35 cm x 35 cm) | Column | 32MPa | Concrete Rectangular | 350 | 350 | 1225 | 3000 | 0.37 | 899.08 | G300E | 7244000 | 56.84 | G300E | 0 | 0
490 | Story18 | C15 | 32 MPa RC Column (35 cm x 35 cm) | Column | 32MPa | Concrete Rectangular | 350 | 350 | 1225 | 3000 | 0.37 | 899.08 | G300E | 9414000 | 73.87 | G300E | 0 | 0
491 | Story18 | C16 | 32 MPa RC Column (35 cm x 35 cm) | Column | 32MPa | Concrete Rectangular | 350 | 350 | 1225 | 3000 | 0.37 | 899.08 | G300E | 9849000 | 77.28 | G300E | 0 | 0
492 | Story18 | C17 | 32 MPa RC Column (35 cm x 35 cm) | Column | 32MPa | Concrete Rectangular | 350 | 350 | 1225 | 3000 | 0.37 | 899.08 | G300E | 7248000 | 56.87 | G300E | 0 | 0
493 | Story18 | C18 | 32 MPa RC Column (35 cm x 35 cm) | Column | 32MPa | Concrete Rectangular | 350 | 350 | 1225 | 3000 | 0.37 | 899.08 | G300E | 3675000 | 28.84 | G300E | 0 | 0
494 | Story18 | C19 | 32 MPa RC Column (35 cm x 35 cm) | Column | 32MPa | Concrete Rectangular | 350 | 350 | 1225 | 3000 | 0.37 | 899.08 | G300E | 3675000 | 28.84 | G300E | 0 | 0
495 | Story18 | C2 | 32 MPa RC Column (35 cm x 35 cm) | Column | 32MPa | Concrete Rectangular | 350 | 350 | 1225 | 3000 | 0.37 | 899.08 | G300E | 10530000 | 82.62 | G300E | 0 | 0
496 | Story18 | C22 | 32 MPa RC Column (35 cm x 35 cm) | Column | 32MPa | Concrete Rectangular | 350 | 350 | 1225 | 3000 | 0.37 | 899.08 | G300E | 3675000 | 28.84 | G300E | 0 | 0
497 | Story18 | C23 | 32 MPa RC Column (35 cm x 35 cm) | Column | 32MPa | Concrete Rectangular | 350 | 350 | 1225 | 3000 | 0.37 | 899.08 | G300E | 3675000 | 28.84 | G300E | 0 | 0
498 | Story18 | C24 | 32 MPa RC Column (35 cm x 35 cm) | Column | 32MPa | Concrete Rectangular | 350 | 350 | 1225 | 3000 | 0.37 | 899.08 | G300E | 7251000 | 56.89 | G300E | 0 | 0
499 | Story18 | C25 | 32 MPa RC Column (35 cm x 35 cm) | Column | 32MPa | Concrete Rectangular | 350 | 350 | 1225 | 3000 | 0.37 | 899.08 | G300E | 7252000 | 56.9 | G300E | 0 | 0
500 | Story18 | C26 | 32 MPa RC Column (35 cm x 35 cm) | Column | 32MPa | Concrete Rectangular | 350 | 350 | 1225 | 3000 | 0.37 | 899.08 | G300E | 3675000 | 28.84 | G300E | 0 | 0
501 | Story18 | C27 | 32 MPa RC Column (35 cm x 35 cm) | Column | 32MPa | Concrete Rectangular | 350 | 350 | 1225 | 3000 | 0.37 | 899.08 | G300E | 3675000 | 28.84 | G300E | 0 | 0
502 | Story18 | C3 | 32 MPa RC Column (35 cm x 35 cm) | Column | 32MPa | Concrete Rectangular | 350 | 350 | 1225 | 3000 | 0.37 | 899.08 | G300E | 9601000 | 75.33 | G300E | 0 | 0
503 | Story18 | C30 | 32 MPa RC Column (35 cm x 35 cm) | Column | 32MPa | Concrete Rectangular | 350 | 350 | 1225 | 3000 | 0.37 | 899.08 | G300E | 3675000 | 28.84 | G300E | 0 | 0
504 | Story18 | C31 | 32 MPa RC Column (35 cm x 35 cm) | Column | 32MPa | Concrete Rectangular | 350 | 350 | 1225 | 3000 | 0.37 | 899.08 | G300E | 3675000 | 28.84 | G300E | 0 | 0
505 | Story18 | C32 | 32 MPa RC Column (35 cm x 35 cm) | Column | 32MPa | Concrete Rectangular | 350 | 350 | 1225 | 3000 | 0.37 | 899.08 | G300E | 7252000 | 56.9 | G300E | 0 | 0
506 | Story18 | C33 | 32 MPa RC Column (35 cm x 35 cm) | Column | 32MPa | Concrete Rectangular | 350 | 350 | 1225 | 3000 | 0.37 | 899.08 | G300E | 9851000 | 77.29 | G300E | 0 | 0
507 | Story18 | C34 | 32 MPa RC Column (35 cm x 35 cm) | Column | 32MPa | Concrete Rectangular | 350 | 350 | 1225 | 3000 | 0.37 | 899.08 | G300E | 9414000 | 73.87 | G300E | 0 | 0
508 | Story18 | C35 | 32 MPa RC Column (35 cm x 35 cm) | Column | 32MPa | Concrete Rectangular | 350 | 350 | 1225 | 3000 | 0.37 | 899.08 | G300E | 7245000 | 56.85 | G300E | 0 | 0
509 | Story18 | C36 | 32 MPa RC Column (35 cm x 35 cm) | Column | 32MPa | Concrete Rectangular | 350 | 350 | 1225 | 3000 | 0.37 | 899.08 | G300E | 3675000 | 28.84 | G300E | 0 | 0
510 | Story18 | C37 | 32 MPa RC Column (35 cm x 35 cm) | Column | 32MPa | Concrete Rectangular | 350 | 350 | 1225 | 3000 | 0.37 | 899.08 | G300E | 3675000 | 28.84 | G300E | 0 | 0
511 | Story18 | C38 | 32 MPa RC Column (35 cm x 35 cm) | Column | 32MPa | Concrete Rectangular | 350 | 350 | 1225 | 3000 | 0.37 | 899.08 | G300E | 7244000 | 56.84 | G300E | 0 | 0
512 | Story18 | C39 | 32 MPa RC Column (35 cm x 35 cm) | Column | 32MPa | Concrete Rectangular | 350 | 350 | 1225 | 3000 | 0.37 | 899.08 | G300E | 9414000 | 73.87 | G300E | 0 | 0
513 | Story18 | C4 | 32 MPa RC Column (35 cm x 35 cm) | Column | 32MPa | Concrete Rectangular | 350 | 350 | 1225 | 3000 | 0.37 | 899.08 | G300E | 5166000 | 40.53 | G300E | 0 | 0
514 | Story18 | C40 | 32 MPa RC Column (35 cm x 35 cm) | Column | 32MPa | Concrete Rectangular | 350 | 350 | 1225 | 3000 | 0.37 | 899.08 | G300E | 9850000 | 77.29 | G300E | 0 | 0
515 | Story18 | C41 | 32 MPa RC Column (35 cm x 35 cm) | Column | 32MPa | Concrete Rectangular | 350 | 350 | 1225 | 3000 | 0.37 | 899.08 | G300E | 6527000 | 51.21 | G300E | 0 | 0
516 | Story18 | C42 | 32 MPa RC Column (35 cm x 35 cm) | Column | 32MPa | Concrete Rectangular | 350 | 350 | 1225 | 3000 | 0.37 | 899.08 | G300E | 10360000 | 81.29 | G300E | 0 | 0
517 | Story18 | C43 | 32 MPa RC Column (35 cm x 35 cm) | Column | 32MPa | Concrete Rectangular | 350 | 350 | 1225 | 3000 | 0.37 | 899.08 | G300E | 9573000 | 75.11 | G300E | 0 | 0
518 | Story18 | C44 | 32 MPa RC Column (35 cm x 35 cm) | Column | 32MPa | Concrete Rectangular | 350 | 350 | 1225 | 3000 | 0.37 | 899.08 | G300E | 5168000 | 40.55 | G300E | 0 | 0
519 | Story18 | C45 | 32 MPa RC Column (35 cm x 35 cm) | Column | 32MPa | Concrete Rectangular | 350 | 350 | 1225 | 3000 | 0.37 | 899.08 | G300E | 5168000 | 40.55 | G300E | 0 | 0
520 | Story18 | C46 | 32 MPa RC Column (35 cm x 35 cm) | Column | 32MPa | Concrete Rectangular | 350 | 350 | 1225 | 3000 | 0.37 | 899.08 | G300E | 9572000 | 75.11 | G300E | 0 | 0
521 | Story18 | C47 | 32 MPa RC Column (35 cm x 35 cm) | Column | 32MPa | Concrete Rectangular | 350 | 350 | 1225 | 3000 | 0.37 | 899.08 | G300E | 10360000 | 81.29 | G300E | 0 | 0
522 | Story18 | C48 | 32 MPa RC Column (35 cm x 35 cm) | Column | 32MPa | Concrete Rectangular | 350 | 350 | 1225 | 3000 | 0.37 | 899.08 | G300E | 6527000 | 51.21 | G300E | 0 | 0
523 | Story18 | C5 | 32 MPa RC Column (35 cm x 35 cm) | Column | 32MPa | Concrete Rectangular | 350 | 350 | 1225 | 3000 | 0.37 | 899.08 | G300E | 5167000 | 40.54 | G300E | 0 | 0
524 | Story18 | C6 | 32 MPa RC Column (35 cm x 35 cm) | Column | 32MPa | Concrete Rectangular | 350 | 350 | 1225 | 3000 | 0.37 | 899.08 | G300E | 9571000 | 75.1 | G300E | 0 | 0
525 | Story18 | C7 | 32 MPa RC Column (35 cm x 35 cm) | Column | 32MPa | Concrete Rectangular | 350 | 350 | 1225 | 3000 | 0.37 | 899.08 | G300E | 10360000 | 81.29 | G300E | 0 | 0
526 | Story18 | C8 | 32 MPa RC Column (35 cm x 35 cm) | Column | 32MPa | Concrete Rectangular | 350 | 350 | 1225 | 3000 | 0.37 | 899.08 | G300E | 6526000 | 51.21 | G300E | 0 | 0
527 | Story18 | C9 | 32 MPa RC Column (35 cm x 35 cm) | Column | 32MPa | Concrete Rectangular | 350 | 350 | 1225 | 3000 | 0.37 | 899.08 | G300E | 9831000 | 77.14 | G300E | 0 | 0
528 | Story19 | C1 | 32 MPa RC Column (32.5 cm x 32.5 cm) | Column | 32MPa | Concrete Rectangular | 325 | 325 | 1056.3 | 2975 | 0.31 | 768.77 | G300E | 7054716.67 | 55.35 | G300E | 0 | 0
529 | Story19 | C10 | 32 MPa RC Column (32.5 cm x 32.5 cm) | Column | 32MPa | Concrete Rectangular | 325 | 325 | 1056.3 | 2975 | 0.31 | 768.77 | G300E | 3141600 | 24.65 | G300E | 0 | 0
530 | Story19 | C11 | 32 MPa RC Column (32.5 cm x 32.5 cm) | Column | 32MPa | Concrete Rectangular | 325 | 325 | 1056.3 | 2975 | 0.31 | 768.77 | G300E | 3141600 | 24.65 | G300E | 0 | 0
531 | Story19 | C12 | 32 MPa RC Column (32.5 cm x 32.5 cm) | Column | 32MPa | Concrete Rectangular | 325 | 325 | 1056.3 | 2975 | 0.31 | 768.77 | G300E | 3141600 | 24.65 | G300E | 0 | 0
532 | Story19 | C13 | 32 MPa RC Column (32.5 cm x 32.5 cm) | Column | 32MPa | Concrete Rectangular | 325 | 325 | 1056.3 | 2975 | 0.31 | 768.77 | G300E | 3141600 | 24.65 | G300E | 0 | 0
533 | Story19 | C14 | 32 MPa RC Column (32.5 cm x 32.5 cm) | Column | 32MPa | Concrete Rectangular | 325 | 325 | 1056.3 | 2975 | 0.31 | 768.77 | G300E | 3141600 | 24.65 | G300E | 0 | 0
534 | Story19 | C15 | 32 MPa RC Column (32.5 cm x 32.5 cm) | Column | 32MPa | Concrete Rectangular | 325 | 325 | 1056.3 | 2975 | 0.31 | 768.77 | G300E | 3141600 | 24.65 | G300E | 0 | 0
535 | Story19 | C16 | 32 MPa RC Column (32.5 cm x 32.5 cm) | Column | 32MPa | Concrete Rectangular | 325 | 325 | 1056.3 | 2975 | 0.31 | 768.77 | G300E | 8354791.67 | 65.55 | G300E | 0 | 0
536 | Story19 | C17 | 32 MPa RC Column (32.5 cm x 32.5 cm) | Column | 32MPa | Concrete Rectangular | 325 | 325 | 1056.3 | 2975 | 0.31 | 768.77 | G300E | 5665391.67 | 44.45 | G300E | 0 | 0
537 | Story19 | C18 | 32 MPa RC Column (32.5 cm x 32.5 cm) | Column | 32MPa | Concrete Rectangular | 325 | 325 | 1056.3 | 2975 | 0.31 | 768.77 | G300E | 3141600 | 24.65 | G300E | 0 | 0
538 | Story19 | C19 | 32 MPa RC Column (32.5 cm x 32.5 cm) | Column | 32MPa | Concrete Rectangular | 325 | 325 | 1056.3 | 2975 | 0.31 | 768.77 | G300E | 3141600 | 24.65 | G300E | 0 | 0
539 | Story19 | C2 | 32 MPa RC Column (32.5 cm x 32.5 cm) | Column | 32MPa | Concrete Rectangular | 325 | 325 | 1056.3 | 2975 | 0.31 | 768.77 | G300E | 9273075 | 72.76 | G300E | 0 | 0
540 | Story19 | C22 | 32 MPa RC Column (32.5 cm x 32.5 cm) | Column | 32MPa | Concrete Rectangular | 325 | 325 | 1056.3 | 2975 | 0.31 | 768.77 | G300E | 3141600 | 24.65 | G300E | 0 | 0
541 | Story19 | C23 | 32 MPa RC Column (32.5 cm x 32.5 cm) | Column | 32MPa | Concrete Rectangular | 325 | 325 | 1056.3 | 2975 | 0.31 | 768.77 | G300E | 3141600 | 24.65 | G300E | 0 | 0
542 | Story19 | C24 | 32 MPa RC Column (32.5 cm x 32.5 cm) | Column | 32MPa | Concrete Rectangular | 325 | 325 | 1056.3 | 2975 | 0.31 | 768.77 | G300E | 5669358.33 | 44.48 | G300E | 0 | 0
543 | Story19 | C25 | 32 MPa RC Column (32.5 cm x 32.5 cm) | Column | 32MPa | Concrete Rectangular | 325 | 325 | 1056.3 | 2975 | 0.31 | 768.77 | G300E | 5669358.33 | 44.48 | G300E | 0 | 0
544 | Story19 | C26 | 32 MPa RC Column (32.5 cm x 32.5 cm) | Column | 32MPa | Concrete Rectangular | 325 | 325 | 1056.3 | 2975 | 0.31 | 768.77 | G300E | 3141600 | 24.65 | G300E | 0 | 0
545 | Story19 | C27 | 32 MPa RC Column (32.5 cm x 32.5 cm) | Column | 32MPa | Concrete Rectangular | 325 | 325 | 1056.3 | 2975 | 0.31 | 768.77 | G300E | 3141600 | 24.65 | G300E | 0 | 0
546 | Story19 | C3 | 32 MPa RC Column (32.5 cm x 32.5 cm) | Column | 32MPa | Concrete Rectangular | 325 | 325 | 1056.3 | 2975 | 0.31 | 768.77 | G300E | 8488666.67 | 66.61 | G300E | 0 | 0
547 | Story19 | C30 | 32 MPa RC Column (32.5 cm x 32.5 cm) | Column | 32MPa | Concrete Rectangular | 325 | 325 | 1056.3 | 2975 | 0.31 | 768.77 | G300E | 3141600 | 24.65 | G300E | 0 | 0
548 | Story19 | C31 | 32 MPa RC Column (32.5 cm x 32.5 cm) | Column | 32MPa | Concrete Rectangular | 325 | 325 | 1056.3 | 2975 | 0.31 | 768.77 | G300E | 3141600 | 24.65 | G300E | 0 | 0
549 | Story19 | C32 | 32 MPa RC Column (32.5 cm x 32.5 cm) | Column | 32MPa | Concrete Rectangular | 325 | 325 | 1056.3 | 2975 | 0.31 | 768.77 | G300E | 5669358.33 | 44.48 | G300E | 0 | 0
550 | Story19 | C33 | 32 MPa RC Column (32.5 cm x 32.5 cm) | Column | 32MPa | Concrete Rectangular | 325 | 325 | 1056.3 | 2975 | 0.31 | 768.77 | G300E | 8355783.33 | 65.56 | G300E | 0 | 0
551 | Story19 | C34 | 32 MPa RC Column (32.5 cm x 32.5 cm) | Column | 32MPa | Concrete Rectangular | 325 | 325 | 1056.3 | 2975 | 0.31 | 768.77 | G300E | 3141600 | 24.65 | G300E | 0 | 0
552 | Story19 | C35 | 32 MPa RC Column (32.5 cm x 32.5 cm) | Column | 32MPa | Concrete Rectangular | 325 | 325 | 1056.3 | 2975 | 0.31 | 768.77 | G300E | 3141600 | 24.65 | G300E | 0 | 0
553 | Story19 | C36 | 32 MPa RC Column (32.5 cm x 32.5 cm) | Column | 32MPa | Concrete Rectangular | 325 | 325 | 1056.3 | 2975 | 0.31 | 768.77 | G300E | 3141600 | 24.65 | G300E | 0 | 0
554 | Story19 | C37 | 32 MPa RC Column (32.5 cm x 32.5 cm) | Column | 32MPa | Concrete Rectangular | 325 | 325 | 1056.3 | 2975 | 0.31 | 768.77 | G300E | 3141600 | 24.65 | G300E | 0 | 0
555 | Story19 | C38 | 32 MPa RC Column (32.5 cm x 32.5 cm) | Column | 32MPa | Concrete Rectangular | 325 | 325 | 1056.3 | 2975 | 0.31 | 768.77 | G300E | 3141600 | 24.65 | G300E | 0 | 0
556 | Story19 | C39 | 32 MPa RC Column (32.5 cm x 32.5 cm) | Column | 32MPa | Concrete Rectangular | 325 | 325 | 1056.3 | 2975 | 0.31 | 768.77 | G300E | 3141600 | 24.65 | G300E | 0 | 0
557 | Story19 | C4 | 32 MPa RC Column (32.5 cm x 32.5 cm) | Column | 32MPa | Concrete Rectangular | 325 | 325 | 1056.3 | 2975 | 0.31 | 768.77 | G300E | 4267141.67 | 33.48 | G300E | 0 | 0
558 | Story19 | C40 | 32 MPa RC Column (32.5 cm x 32.5 cm) | Column | 32MPa | Concrete Rectangular | 325 | 325 | 1056.3 | 2975 | 0.31 | 768.77 | G300E | 8355783.33 | 65.56 | G300E | 0 | 0
559 | Story19 | C41 | 32 MPa RC Column (32.5 cm x 32.5 cm) | Column | 32MPa | Concrete Rectangular | 325 | 325 | 1056.3 | 2975 | 0.31 | 768.77 | G300E | 7066616.67 | 55.45 | G300E | 0 | 0
560 | Story19 | C42 | 32 MPa RC Column (32.5 cm x 32.5 cm) | Column | 32MPa | Concrete Rectangular | 325 | 325 | 1056.3 | 2975 | 0.31 | 768.77 | G300E | 9140191.67 | 71.72 | G300E | 0 | 0
561 | Story19 | C43 | 32 MPa RC Column (32.5 cm x 32.5 cm) | Column | 32MPa | Concrete Rectangular | 325 | 325 | 1056.3 | 2975 | 0.31 | 768.77 | G300E | 8453958.33 | 66.33 | G300E | 0 | 0
562 | Story19 | C44 | 32 MPa RC Column (32.5 cm x 32.5 cm) | Column | 32MPa | Concrete Rectangular | 325 | 325 | 1056.3 | 2975 | 0.31 | 768.77 | G300E | 4268133.33 | 33.49 | G300E | 0 | 0
563 | Story19 | C45 | 32 MPa RC Column (32.5 cm x 32.5 cm) | Column | 32MPa | Concrete Rectangular | 325 | 325 | 1056.3 | 2975 | 0.31 | 768.77 | G300E | 4268133.33 | 33.49 | G300E | 0 | 0
564 | Story19 | C46 | 32 MPa RC Column (32.5 cm x 32.5 cm) | Column | 32MPa | Concrete Rectangular | 325 | 325 | 1056.3 | 2975 | 0.31 | 768.77 | G300E | 8453958.33 | 66.33 | G300E | 0 | 0
565 | Story19 | C47 | 32 MPa RC Column (32.5 cm x 32.5 cm) | Column | 32MPa | Concrete Rectangular | 325 | 325 | 1056.3 | 2975 | 0.31 | 768.77 | G300E | 9138208.33 | 71.7 | G300E | 0 | 0
566 | Story19 | C48 | 32 MPa RC Column (32.5 cm x 32.5 cm) | Column | 32MPa | Concrete Rectangular | 325 | 325 | 1056.3 | 2975 | 0.31 | 768.77 | G300E | 7066616.67 | 55.45 | G300E | 0 | 0
567 | Story19 | C5 | 32 MPa RC Column (32.5 cm x 32.5 cm) | Column | 32MPa | Concrete Rectangular | 325 | 325 | 1056.3 | 2975 | 0.31 | 768.77 | G300E | 4267141.67 | 33.48 | G300E | 0 | 0
568 | Story19 | C6 | 32 MPa RC Column (32.5 cm x 32.5 cm) | Column | 32MPa | Concrete Rectangular | 325 | 325 | 1056.3 | 2975 | 0.31 | 768.77 | G300E | 8453958.33 | 66.33 | G300E | 0 | 0
569 | Story19 | C7 | 32 MPa RC Column (32.5 cm x 32.5 cm) | Column | 32MPa | Concrete Rectangular | 325 | 325 | 1056.3 | 2975 | 0.31 | 768.77 | G300E | 9138208.33 | 71.7 | G300E | 0 | 0
570 | Story19 | C8 | 32 MPa RC Column (32.5 cm x 32.5 cm) | Column | 32MPa | Concrete Rectangular | 325 | 325 | 1056.3 | 2975 | 0.31 | 768.77 | G300E | 7066616.67 | 55.45 | G300E | 0 | 0
571 | Story19 | C9 | 32 MPa RC Column (32.5 cm x 32.5 cm) | Column | 32MPa | Concrete Rectangular | 325 | 325 | 1056.3 | 2975 | 0.31 | 768.77 | G300E | 8335950 | 65.41 | G300E | 0 | 0
572 | Story2 | C1 | 32 MPa RC Column (70 cm x 70 cm) | Column | 32MPa | Concrete Rectangular | 700 | 700 | 4900 | 3100 | 1.52 | 3716.21 | G300E | 15190000 | 119.19 | G300E | 0 | 0
573 | Story2 | C10 | 32 MPa RC Column (70 cm x 70 cm) | Column | 32MPa | Concrete Rectangular | 700 | 700 | 4900 | 3100 | 1.52 | 3716.21 | G300E | 100830600 | 791.15 | G300E | 0 | 0
574 | Story2 | C11 | 32 MPa RC Column (70 cm x 70 cm) | Column | 32MPa | Concrete Rectangular | 700 | 700 | 4900 | 3100 | 1.52 | 3716.21 | G300E | 95508933.33 | 749.4 | G300E | 0 | 0
575 | Story2 | C12 | 32 MPa RC Column (70 cm x 70 cm) | Column | 32MPa | Concrete Rectangular | 700 | 700 | 4900 | 3100 | 1.52 | 3716.21 | G300E | 41704300 | 327.23 | G300E | 0 | 0
576 | Story2 | C13 | 32 MPa RC Column (70 cm x 70 cm) | Column | 32MPa | Concrete Rectangular | 700 | 700 | 4900 | 3100 | 1.52 | 3716.21 | G300E | 41861366.67 | 328.46 | G300E | 0 | 0
577 | Story2 | C14 | 32 MPa RC Column (70 cm x 70 cm) | Column | 32MPa | Concrete Rectangular | 700 | 700 | 4900 | 3100 | 1.52 | 3716.21 | G300E | 94857933.33 | 744.29 | G300E | 0 | 0
578 | Story2 | C15 | 32 MPa RC Column (70 cm x 70 cm) | Column | 32MPa | Concrete Rectangular | 700 | 700 | 4900 | 3100 | 1.52 | 3716.21 | G300E | 101238766.67 | 794.36 | G300E | 0 | 0
579 | Story2 | C16 | 32 MPa RC Column (70 cm x 70 cm) | Column | 32MPa | Concrete Rectangular | 700 | 700 | 4900 | 3100 | 1.52 | 3716.21 | G300E | 15190000 | 119.19 | G300E | 0 | 0
580 | Story2 | C17 | 32 MPa RC Column (70 cm x 70 cm) | Column | 32MPa | Concrete Rectangular | 700 | 700 | 4900 | 3100 | 1.52 | 3716.21 | G300E | 17630733.33 | 138.34 | G300E | 0 | 0
581 | Story2 | C18 | 32 MPa RC Column (70 cm x 70 cm) | Column | 32MPa | Concrete Rectangular | 700 | 700 | 4900 | 3100 | 1.52 | 3716.21 | G300E | 64296066.67 | 504.49 | G300E | 0 | 0
582 | Story2 | C19 | 32 MPa RC Column (70 cm x 70 cm) | Column | 32MPa | Concrete Rectangular | 700 | 700 | 4900 | 3100 | 1.52 | 3716.21 | G300E | 49823200 | 390.93 | G300E | 0 | 0
583 | Story2 | C2 | 32 MPa RC Column (70 cm x 70 cm) | Column | 32MPa | Concrete Rectangular | 700 | 700 | 4900 | 3100 | 1.52 | 3716.21 | G300E | 15190000 | 119.19 | G300E | 0 | 0
584 | Story2 | C22 | 32 MPa RC Column (70 cm x 70 cm) | Column | 32MPa | Concrete Rectangular | 700 | 700 | 4900 | 3100 | 1.52 | 3716.21 | G300E | 50016433.33 | 392.45 | G300E | 0 | 0
585 | Story2 | C23 | 32 MPa RC Column (70 cm x 70 cm) | Column | 32MPa | Concrete Rectangular | 700 | 700 | 4900 | 3100 | 1.52 | 3716.21 | G300E | 64333266.67 | 504.78 | G300E | 0 | 0
586 | Story2 | C24 | 32 MPa RC Column (70 cm x 70 cm) | Column | 32MPa | Concrete Rectangular | 700 | 700 | 4900 | 3100 | 1.52 | 3716.21 | G300E | 17637966.67 | 138.39 | G300E | 0 | 0
587 | Story2 | C25 | 32 MPa RC Column (70 cm x 70 cm) | Column | 32MPa | Concrete Rectangular | 700 | 700 | 4900 | 3100 | 1.52 | 3716.21 | G300E | 17637966.67 | 138.39 | G300E | 0 | 0
588 | Story2 | C26 | 32 MPa RC Column (70 cm x 70 cm) | Column | 32MPa | Concrete Rectangular | 700 | 700 | 4900 | 3100 | 1.52 | 3716.21 | G300E | 64333266.67 | 504.78 | G300E | 0 | 0
589 | Story2 | C27 | 32 MPa RC Column (70 cm x 70 cm) | Column | 32MPa | Concrete Rectangular | 700 | 700 | 4900 | 3100 | 1.52 | 3716.21 | G300E | 50017466.67 | 392.46 | G300E | 0 | 0
590 | Story2 | C3 | 32 MPa RC Column (70 cm x 70 cm) | Column | 32MPa | Concrete Rectangular | 700 | 700 | 4900 | 3100 | 1.52 | 3716.21 | G300E | 15190000 | 119.19 | G300E | 0 | 0
591 | Story2 | C30 | 32 MPa RC Column (70 cm x 70 cm) | Column | 32MPa | Concrete Rectangular | 700 | 700 | 4900 | 3100 | 1.52 | 3716.21 | G300E | 50016433.33 | 392.45 | G300E | 0 | 0
592 | Story2 | C31 | 32 MPa RC Column (70 cm x 70 cm) | Column | 32MPa | Concrete Rectangular | 700 | 700 | 4900 | 3100 | 1.52 | 3716.21 | G300E | 64334300 | 504.79 | G300E | 0 | 0
593 | Story2 | C32 | 32 MPa RC Column (70 cm x 70 cm) | Column | 32MPa | Concrete Rectangular | 700 | 700 | 4900 | 3100 | 1.52 | 3716.21 | G300E | 17640033.33 | 138.41 | G300E | 0 | 0
594 | Story2 | C33 | 32 MPa RC Column (70 cm x 70 cm) | Column | 32MPa | Concrete Rectangular | 700 | 700 | 4900 | 3100 | 1.52 | 3716.21 | G300E | 15190000 | 119.19 | G300E | 0 | 0
595 | Story2 | C34 | 32 MPa RC Column (70 cm x 70 cm) | Column | 32MPa | Concrete Rectangular | 700 | 700 | 4900 | 3100 | 1.52 | 3716.21 | G300E | 101241866.67 | 794.38 | G300E | 0 | 0
596 | Story2 | C35 | 32 MPa RC Column (70 cm x 70 cm) | Column | 32MPa | Concrete Rectangular | 700 | 700 | 4900 | 3100 | 1.52 | 3716.21 | G300E | 94862066.67 | 744.32 | G300E | 0 | 0
597 | Story2 | C36 | 32 MPa RC Column (70 cm x 70 cm) | Column | 32MPa | Concrete Rectangular | 700 | 700 | 4900 | 3100 | 1.52 | 3716.21 | G300E | 41877900 | 328.59 | G300E | 0 | 0
598 | Story2 | C37 | 32 MPa RC Column (70 cm x 70 cm) | Column | 32MPa | Concrete Rectangular | 700 | 700 | 4900 | 3100 | 1.52 | 3716.21 | G300E | 41869633.33 | 328.52 | G300E | 0 | 0
599 | Story2 | C38 | 32 MPa RC Column (70 cm x 70 cm) | Column | 32MPa | Concrete Rectangular | 700 | 700 | 4900 | 3100 | 1.52 | 3716.21 | G300E | 94858966.67 | 744.3 | G300E | 0 | 0
600 | Story2 | C39 | 32 MPa RC Column (70 cm x 70 cm) | Column | 32MPa | Concrete Rectangular | 700 | 700 | 4900 | 3100 | 1.52 | 3716.21 | G300E | 101240833.33 | 794.37 | G300E | 0 | 0
601 | Story2 | C4 | 32 MPa RC Column (70 cm x 70 cm) | Column | 32MPa | Concrete Rectangular | 700 | 700 | 4900 | 3100 | 1.52 | 3716.21 | G300E | 15190000 | 119.19 | G300E | 0 | 0
602 | Story2 | C40 | 32 MPa RC Column (70 cm x 70 cm) | Column | 32MPa | Concrete Rectangular | 700 | 700 | 4900 | 3100 | 1.52 | 3716.21 | G300E | 15190000 | 119.19 | G300E | 0 | 0
603 | Story2 | C41 | 32 MPa RC Column (70 cm x 70 cm) | Column | 32MPa | Concrete Rectangular | 700 | 700 | 4900 | 3100 | 1.52 | 3716.21 | G300E | 15190000 | 119.19 | G300E | 0 | 0
604 | Story2 | C42 | 32 MPa RC Column (70 cm x 70 cm) | Column | 32MPa | Concrete Rectangular | 700 | 700 | 4900 | 3100 | 1.52 | 3716.21 | G300E | 15190000 | 119.19 | G300E | 0 | 0
605 | Story2 | C43 | 32 MPa RC Column (70 cm x 70 cm) | Column | 32MPa | Concrete Rectangular | 700 | 700 | 4900 | 3100 | 1.52 | 3716.21 | G300E | 15190000 | 119.19 | G300E | 0 | 0
606 | Story2 | C44 | 32 MPa RC Column (70 cm x 70 cm) | Column | 32MPa | Concrete Rectangular | 700 | 700 | 4900 | 3100 | 1.52 | 3716.21 | G300E | 15190000 | 119.19 | G300E | 0 | 0
607 | Story2 | C45 | 32 MPa RC Column (70 cm x 70 cm) | Column | 32MPa | Concrete Rectangular | 700 | 700 | 4900 | 3100 | 1.52 | 3716.21 | G300E | 15190000 | 119.19 | G300E | 0 | 0
608 | Story2 | C46 | 32 MPa RC Column (70 cm x 70 cm) | Column | 32MPa | Concrete Rectangular | 700 | 700 | 4900 | 3100 | 1.52 | 3716.21 | G300E | 15190000 | 119.19 | G300E | 0 | 0
609 | Story2 | C47 | 32 MPa RC Column (70 cm x 70 cm) | Column | 32MPa | Concrete Rectangular | 700 | 700 | 4900 | 3100 | 1.52 | 3716.21 | G300E | 15190000 | 119.19 | G300E | 0 | 0
610 | Story2 | C48 | 32 MPa RC Column (70 cm x 70 cm) | Column | 32MPa | Concrete Rectangular | 700 | 700 | 4900 | 3100 | 1.52 | 3716.21 | G300E | 15190000 | 119.19 | G300E | 0 | 0
611 | Story2 | C5 | 32 MPa RC Column (70 cm x 70 cm) | Column | 32MPa | Concrete Rectangular | 700 | 700 | 4900 | 3100 | 1.52 | 3716.21 | G300E | 15190000 | 119.19 | G300E | 0 | 0
612 | Story2 | C6 | 32 MPa RC Column (70 cm x 70 cm) | Column | 32MPa | Concrete Rectangular | 700 | 700 | 4900 | 3100 | 1.52 | 3716.21 | G300E | 15190000 | 119.19 | G300E | 0 | 0
613 | Story2 | C7 | 32 MPa RC Column (70 cm x 70 cm) | Column | 32MPa | Concrete Rectangular | 700 | 700 | 4900 | 3100 | 1.52 | 3716.21 | G300E | 15190000 | 119.19 | G300E | 0 | 0
614 | Story2 | C8 | 32 MPa RC Column (70 cm x 70 cm) | Column | 32MPa | Concrete Rectangular | 700 | 700 | 4900 | 3100 | 1.52 | 3716.21 | G300E | 15190000 | 119.19 | G300E | 0 | 0
615 | Story2 | C9 | 32 MPa RC Column (70 cm x 70 cm) | Column | 32MPa | Concrete Rectangular | 700 | 700 | 4900 | 3100 | 1.52 | 3716.21 | G300E | 15190000 | 119.19 | G300E | 0 | 0
616 | Story20 | C1 | 32 MPa RC Column (32.5 cm x 32.5 cm) | Column | 32MPa | Concrete Rectangular | 325 | 325 | 1056.3 | 2975 | 0.31 | 768.77 | G300E | 4545800 | 35.67 | G300E | 0 | 0
617 | Story20 | C10 | 32 MPa RC Column (32.5 cm x 32.5 cm) | Column | 32MPa | Concrete Rectangular | 325 | 325 | 1056.3 | 2975 | 0.31 | 768.77 | G300E | 3141600 | 24.65 | G300E | 0 | 0
618 | Story20 | C11 | 32 MPa RC Column (32.5 cm x 32.5 cm) | Column | 32MPa | Concrete Rectangular | 325 | 325 | 1056.3 | 2975 | 0.31 | 768.77 | G300E | 3141600 | 24.65 | G300E | 0 | 0
619 | Story20 | C12 | 32 MPa RC Column (32.5 cm x 32.5 cm) | Column | 32MPa | Concrete Rectangular | 325 | 325 | 1056.3 | 2975 | 0.31 | 768.77 | G300E | 9538841.67 | 74.85 | G300E | 732891.25 | 5.75
620 | Story20 | C13 | 32 MPa RC Column (32.5 cm x 32.5 cm) | Column | 32MPa | Concrete Rectangular | 325 | 325 | 1056.3 | 2975 | 0.31 | 768.77 | G300E | 9564625 | 75.05 | G300E | 732891.25 | 5.75
621 | Story20 | C14 | 32 MPa RC Column (32.5 cm x 32.5 cm) | Column | 32MPa | Concrete Rectangular | 325 | 325 | 1056.3 | 2975 | 0.31 | 768.77 | G300E | 3141600 | 24.65 | G300E | 0 | 0
622 | Story20 | C15 | 32 MPa RC Column (32.5 cm x 32.5 cm) | Column | 32MPa | Concrete Rectangular | 325 | 325 | 1056.3 | 2975 | 0.31 | 768.77 | G300E | 3141600 | 24.65 | G300E | 0 | 0
623 | Story20 | C16 | 32 MPa RC Column (32.5 cm x 32.5 cm) | Column | 32MPa | Concrete Rectangular | 325 | 325 | 1056.3 | 2975 | 0.31 | 768.77 | G300E | 5240958.33 | 41.12 | G300E | 0 | 0
624 | Story20 | C17 | 32 MPa RC Column (32.5 cm x 32.5 cm) | Column | 32MPa | Concrete Rectangular | 325 | 325 | 1056.3 | 2975 | 0.31 | 768.77 | G300E | 3188208.33 | 25.02 | G300E | 0 | 0
625 | Story20 | C18 | 32 MPa RC Column (32.5 cm x 32.5 cm) | Column | 32MPa | Concrete Rectangular | 325 | 325 | 1056.3 | 2975 | 0.31 | 768.77 | G300E | 5548375 | 43.53 | G300E | 366445.63 | 2.88
626 | Story20 | C19 | 32 MPa RC Column (32.5 cm x 32.5 cm) | Column | 32MPa | Concrete Rectangular | 325 | 325 | 1056.3 | 2975 | 0.31 | 768.77 | G300E | 6967450 | 54.67 | G300E | 732891.25 | 5.75
627 | Story20 | C2 | 32 MPa RC Column (32.5 cm x 32.5 cm) | Column | 32MPa | Concrete Rectangular | 325 | 325 | 1056.3 | 2975 | 0.31 | 768.77 | G300E | 5745716.67 | 45.08 | G300E | 0 | 0
628 | Story20 | C22 | 32 MPa RC Column (32.5 cm x 32.5 cm) | Column | 32MPa | Concrete Rectangular | 325 | 325 | 1056.3 | 2975 | 0.31 | 768.77 | G300E | 6992241.67 | 54.86 | G300E | 732891.25 | 5.75
629 | Story20 | C23 | 32 MPa RC Column (32.5 cm x 32.5 cm) | Column | 32MPa | Concrete Rectangular | 325 | 325 | 1056.3 | 2975 | 0.31 | 768.77 | G300E | 5558291.67 | 43.61 | G300E | 366445.63 | 2.88
630 | Story20 | C24 | 32 MPa RC Column (32.5 cm x 32.5 cm) | Column | 32MPa | Concrete Rectangular | 325 | 325 | 1056.3 | 2975 | 0.31 | 768.77 | G300E | 3190191.67 | 25.03 | G300E | 0 | 0
631 | Story20 | C25 | 32 MPa RC Column (32.5 cm x 32.5 cm) | Column | 32MPa | Concrete Rectangular | 325 | 325 | 1056.3 | 2975 | 0.31 | 768.77 | G300E | 3191183.33 | 25.04 | G300E | 0 | 0
632 | Story20 | C26 | 32 MPa RC Column (32.5 cm x 32.5 cm) | Column | 32MPa | Concrete Rectangular | 325 | 325 | 1056.3 | 2975 | 0.31 | 768.77 | G300E | 5558291.67 | 43.61 | G300E | 366445.63 | 2.88
633 | Story20 | C27 | 32 MPa RC Column (32.5 cm x 32.5 cm) | Column | 32MPa | Concrete Rectangular | 325 | 325 | 1056.3 | 2975 | 0.31 | 768.77 | G300E | 6991250 | 54.86 | G300E | 732891.25 | 5.75
634 | Story20 | C3 | 32 MPa RC Column (32.5 cm x 32.5 cm) | Column | 32MPa | Concrete Rectangular | 325 | 325 | 1056.3 | 2975 | 0.31 | 768.77 | G300E | 5418466.67 | 42.52 | G300E | 0 | 0
635 | Story20 | C30 | 32 MPa RC Column (32.5 cm x 32.5 cm) | Column | 32MPa | Concrete Rectangular | 325 | 325 | 1056.3 | 2975 | 0.31 | 768.77 | G300E | 6992241.67 | 54.86 | G300E | 732891.25 | 5.75
636 | Story20 | C31 | 32 MPa RC Column (32.5 cm x 32.5 cm) | Column | 32MPa | Concrete Rectangular | 325 | 325 | 1056.3 | 2975 | 0.31 | 768.77 | G300E | 5558291.67 | 43.61 | G300E | 366445.63 | 2.88
637 | Story20 | C32 | 32 MPa RC Column (32.5 cm x 32.5 cm) | Column | 32MPa | Concrete Rectangular | 325 | 325 | 1056.3 | 2975 | 0.31 | 768.77 | G300E | 3190191.67 | 25.03 | G300E | 0 | 0
638 | Story20 | C33 | 32 MPa RC Column (32.5 cm x 32.5 cm) | Column | 32MPa | Concrete Rectangular | 325 | 325 | 1056.3 | 2975 | 0.31 | 768.77 | G300E | 5241950 | 41.13 | G300E | 0 | 0
639 | Story20 | C34 | 32 MPa RC Column (32.5 cm x 32.5 cm) | Column | 32MPa | Concrete Rectangular | 325 | 325 | 1056.3 | 2975 | 0.31 | 768.77 | G300E | 3141600 | 24.65 | G300E | 0 | 0
640 | Story20 | C35 | 32 MPa RC Column (32.5 cm x 32.5 cm) | Column | 32MPa | Concrete Rectangular | 325 | 325 | 1056.3 | 2975 | 0.31 | 768.77 | G300E | 3141600 | 24.65 | G300E | 0 | 0
641 | Story20 | C36 | 32 MPa RC Column (32.5 cm x 32.5 cm) | Column | 32MPa | Concrete Rectangular | 325 | 325 | 1056.3 | 2975 | 0.31 | 768.77 | G300E | 9565616.67 | 75.06 | G300E | 732891.25 | 5.75
642 | Story20 | C37 | 32 MPa RC Column (32.5 cm x 32.5 cm) | Column | 32MPa | Concrete Rectangular | 325 | 325 | 1056.3 | 2975 | 0.31 | 768.77 | G300E | 9565616.67 | 75.06 | G300E | 732891.25 | 5.75
643 | Story20 | C38 | 32 MPa RC Column (32.5 cm x 32.5 cm) | Column | 32MPa | Concrete Rectangular | 325 | 325 | 1056.3 | 2975 | 0.31 | 768.77 | G300E | 3141600 | 24.65 | G300E | 0 | 0
644 | Story20 | C39 | 32 MPa RC Column (32.5 cm x 32.5 cm) | Column | 32MPa | Concrete Rectangular | 325 | 325 | 1056.3 | 2975 | 0.31 | 768.77 | G300E | 3141600 | 24.65 | G300E | 0 | 0
645 | Story20 | C4 | 32 MPa RC Column (32.5 cm x 32.5 cm) | Column | 32MPa | Concrete Rectangular | 325 | 325 | 1056.3 | 2975 | 0.31 | 768.77 | G300E | 3141600 | 24.65 | G300E | 0 | 0
646 | Story20 | C40 | 32 MPa RC Column (32.5 cm x 32.5 cm) | Column | 32MPa | Concrete Rectangular | 325 | 325 | 1056.3 | 2975 | 0.31 | 768.77 | G300E | 5241950 | 41.13 | G300E | 0 | 0
647 | Story20 | C41 | 32 MPa RC Column (32.5 cm x 32.5 cm) | Column | 32MPa | Concrete Rectangular | 325 | 325 | 1056.3 | 2975 | 0.31 | 768.77 | G300E | 4551750 | 35.71 | G300E | 0 | 0
648 | Story20 | C42 | 32 MPa RC Column (32.5 cm x 32.5 cm) | Column | 32MPa | Concrete Rectangular | 325 | 325 | 1056.3 | 2975 | 0.31 | 768.77 | G300E | 5683241.67 | 44.59 | G300E | 0 | 0
649 | Story20 | C43 | 32 MPa RC Column (32.5 cm x 32.5 cm) | Column | 32MPa | Concrete Rectangular | 325 | 325 | 1056.3 | 2975 | 0.31 | 768.77 | G300E | 5399625 | 42.37 | G300E | 0 | 0
650 | Story20 | C44 | 32 MPa RC Column (32.5 cm x 32.5 cm) | Column | 32MPa | Concrete Rectangular | 325 | 325 | 1056.3 | 2975 | 0.31 | 768.77 | G300E | 3141600 | 24.65 | G300E | 0 | 0
651 | Story20 | C45 | 32 MPa RC Column (32.5 cm x 32.5 cm) | Column | 32MPa | Concrete Rectangular | 325 | 325 | 1056.3 | 2975 | 0.31 | 768.77 | G300E | 3141600 | 24.65 | G300E | 0 | 0
652 | Story20 | C46 | 32 MPa RC Column (32.5 cm x 32.5 cm) | Column | 32MPa | Concrete Rectangular | 325 | 325 | 1056.3 | 2975 | 0.31 | 768.77 | G300E | 5398633.33 | 42.36 | G300E | 0 | 0
653 | Story20 | C47 | 32 MPa RC Column (32.5 cm x 32.5 cm) | Column | 32MPa | Concrete Rectangular | 325 | 325 | 1056.3 | 2975 | 0.31 | 768.77 | G300E | 5683241.67 | 44.59 | G300E | 0 | 0
654 | Story20 | C48 | 32 MPa RC Column (32.5 cm x 32.5 cm) | Column | 32MPa | Concrete Rectangular | 325 | 325 | 1056.3 | 2975 | 0.31 | 768.77 | G300E | 4551750 | 35.71 | G300E | 0 | 0
655 | Story20 | C5 | 32 MPa RC Column (32.5 cm x 32.5 cm) | Column | 32MPa | Concrete Rectangular | 325 | 325 | 1056.3 | 2975 | 0.31 | 768.77 | G300E | 3141600 | 24.65 | G300E | 0 | 0
656 | Story20 | C6 | 32 MPa RC Column (32.5 cm x 32.5 cm) | Column | 32MPa | Concrete Rectangular | 325 | 325 | 1056.3 | 2975 | 0.31 | 768.77 | G300E | 5398633.33 | 42.36 | G300E | 0 | 0
657 | Story20 | C7 | 32 MPa RC Column (32.5 cm x 32.5 cm) | Column | 32MPa | Concrete Rectangular | 325 | 325 | 1056.3 | 2975 | 0.31 | 768.77 | G300E | 5683241.67 | 44.59 | G300E | 0 | 0
658 | Story20 | C8 | 32 MPa RC Column (32.5 cm x 32.5 cm) | Column | 32MPa | Concrete Rectangular | 325 | 325 | 1056.3 | 2975 | 0.31 | 768.77 | G300E | 4550758.33 | 35.71 | G300E | 0 | 0
659 | Story20 | C9 | 32 MPa RC Column (32.5 cm x 32.5 cm) | Column | 32MPa | Concrete Rectangular | 325 | 325 | 1056.3 | 2975 | 0.31 | 768.77 | G300E | 5233025 | 41.06 | G300E | 0 | 0
660 | Story21 | C1 | 32 MPa RC Column (27.5 cm x 27.5 cm) | Column | 32MPa | Concrete Rectangular | 275 | 275 | 756.3 | 3025 | 0.23 | 559.67 | G300E | 2286900 | 17.94 | G300E | 0 | 0
661 | Story21 | C10 | 32 MPa RC Column (27.5 cm x 27.5 cm) | Column | 32MPa | Concrete Rectangular | 275 | 275 | 756.3 | 3025 | 0.23 | 559.67 | G300E | 2286900 | 17.94 | G300E | 0 | 0
662 | Story21 | C11 | 32 MPa RC Column (27.5 cm x 27.5 cm) | Column | 32MPa | Concrete Rectangular | 275 | 275 | 756.3 | 3025 | 0.23 | 559.67 | G300E | 2286900 | 17.94 | G300E | 0 | 0
663 | Story21 | C12 | 32 MPa RC Column (27.5 cm x 27.5 cm) | Column | 32MPa | Concrete Rectangular | 275 | 275 | 756.3 | 3025 | 0.23 | 559.67 | G300E | 5771700 | 45.29 | G300E | 532400 | 4.18
664 | Story21 | C13 | 32 MPa RC Column (27.5 cm x 27.5 cm) | Column | 32MPa | Concrete Rectangular | 275 | 275 | 756.3 | 3025 | 0.23 | 559.67 | G300E | 5778758.33 | 45.34 | G300E | 532400 | 4.18
665 | Story21 | C14 | 32 MPa RC Column (27.5 cm x 27.5 cm) | Column | 32MPa | Concrete Rectangular | 275 | 275 | 756.3 | 3025 | 0.23 | 559.67 | G300E | 2286900 | 17.94 | G300E | 0 | 0
666 | Story21 | C15 | 32 MPa RC Column (27.5 cm x 27.5 cm) | Column | 32MPa | Concrete Rectangular | 275 | 275 | 756.3 | 3025 | 0.23 | 559.67 | G300E | 2286900 | 17.94 | G300E | 0 | 0
667 | Story21 | C16 | 32 MPa RC Column (27.5 cm x 27.5 cm) | Column | 32MPa | Concrete Rectangular | 275 | 275 | 756.3 | 3025 | 0.23 | 559.67 | G300E | 6345441.67 | 49.79 | G300E | 0 | 0
668 | Story21 | C17 | 32 MPa RC Column (27.5 cm x 27.5 cm) | Column | 32MPa | Concrete Rectangular | 275 | 275 | 756.3 | 3025 | 0.23 | 559.67 | G300E | 2286900 | 17.94 | G300E | 0 | 0
669 | Story21 | C18 | 32 MPa RC Column (27.5 cm x 27.5 cm) | Column | 32MPa | Concrete Rectangular | 275 | 275 | 756.3 | 3025 | 0.23 | 559.67 | G300E | 3536225 | 27.75 | G300E | 0 | 0
670 | Story21 | C19 | 32 MPa RC Column (27.5 cm x 27.5 cm) | Column | 32MPa | Concrete Rectangular | 275 | 275 | 756.3 | 3025 | 0.23 | 559.67 | G300E | 4945875 | 38.81 | G300E | 266200 | 2.09
671 | Story21 | C2 | 32 MPa RC Column (27.5 cm x 27.5 cm) | Column | 32MPa | Concrete Rectangular | 275 | 275 | 756.3 | 3025 | 0.23 | 559.67 | G300E | 7617958.33 | 59.77 | G300E | 88733.33 | 0.7
672 | Story21 | C22 | 32 MPa RC Column (27.5 cm x 27.5 cm) | Column | 32MPa | Concrete Rectangular | 275 | 275 | 756.3 | 3025 | 0.23 | 559.67 | G300E | 4962008.33 | 38.93 | G300E | 266200 | 2.09
673 | Story21 | C23 | 32 MPa RC Column (27.5 cm x 27.5 cm) | Column | 32MPa | Concrete Rectangular | 275 | 275 | 756.3 | 3025 | 0.23 | 559.67 | G300E | 3541266.67 | 27.79 | G300E | 0 | 0
674 | Story21 | C24 | 32 MPa RC Column (27.5 cm x 27.5 cm) | Column | 32MPa | Concrete Rectangular | 275 | 275 | 756.3 | 3025 | 0.23 | 559.67 | G300E | 2286900 | 17.94 | G300E | 0 | 0
675 | Story21 | C25 | 32 MPa RC Column (27.5 cm x 27.5 cm) | Column | 32MPa | Concrete Rectangular | 275 | 275 | 756.3 | 3025 | 0.23 | 559.67 | G300E | 2286900 | 17.94 | G300E | 0 | 0
676 | Story21 | C26 | 32 MPa RC Column (27.5 cm x 27.5 cm) | Column | 32MPa | Concrete Rectangular | 275 | 275 | 756.3 | 3025 | 0.23 | 559.67 | G300E | 3542275 | 27.79 | G300E | 0 | 0
677 | Story21 | C27 | 32 MPa RC Column (27.5 cm x 27.5 cm) | Column | 32MPa | Concrete Rectangular | 275 | 275 | 756.3 | 3025 | 0.23 | 559.67 | G300E | 4963016.67 | 38.94 | G300E | 266200 | 2.09
678 | Story21 | C3 | 32 MPa RC Column (27.5 cm x 27.5 cm) | Column | 32MPa | Concrete Rectangular | 275 | 275 | 756.3 | 3025 | 0.23 | 559.67 | G300E | 6942375 | 54.47 | G300E | 88733.33 | 0.7
679 | Story21 | C30 | 32 MPa RC Column (27.5 cm x 27.5 cm) | Column | 32MPa | Concrete Rectangular | 275 | 275 | 756.3 | 3025 | 0.23 | 559.67 | G300E | 4962008.33 | 38.93 | G300E | 266200 | 2.09
680 | Story21 | C31 | 32 MPa RC Column (27.5 cm x 27.5 cm) | Column | 32MPa | Concrete Rectangular | 275 | 275 | 756.3 | 3025 | 0.23 | 559.67 | G300E | 3541266.67 | 27.79 | G300E | 0 | 0
681 | Story21 | C32 | 32 MPa RC Column (27.5 cm x 27.5 cm) | Column | 32MPa | Concrete Rectangular | 275 | 275 | 756.3 | 3025 | 0.23 | 559.67 | G300E | 2286900 | 17.94 | G300E | 0 | 0
682 | Story21 | C33 | 32 MPa RC Column (27.5 cm x 27.5 cm) | Column | 32MPa | Concrete Rectangular | 275 | 275 | 756.3 | 3025 | 0.23 | 559.67 | G300E | 6345441.67 | 49.79 | G300E | 0 | 0
683 | Story21 | C34 | 32 MPa RC Column (27.5 cm x 27.5 cm) | Column | 32MPa | Concrete Rectangular | 275 | 275 | 756.3 | 3025 | 0.23 | 559.67 | G300E | 2286900 | 17.94 | G300E | 0 | 0
684 | Story21 | C35 | 32 MPa RC Column (27.5 cm x 27.5 cm) | Column | 32MPa | Concrete Rectangular | 275 | 275 | 756.3 | 3025 | 0.23 | 559.67 | G300E | 2286900 | 17.94 | G300E | 0 | 0
685 | Story21 | C36 | 32 MPa RC Column (27.5 cm x 27.5 cm) | Column | 32MPa | Concrete Rectangular | 275 | 275 | 756.3 | 3025 | 0.23 | 559.67 | G300E | 5780775 | 45.36 | G300E | 532400 | 4.18
686 | Story21 | C37 | 32 MPa RC Column (27.5 cm x 27.5 cm) | Column | 32MPa | Concrete Rectangular | 275 | 275 | 756.3 | 3025 | 0.23 | 559.67 | G300E | 5778758.33 | 45.34 | G300E | 532400 | 4.18
687 | Story21 | C38 | 32 MPa RC Column (27.5 cm x 27.5 cm) | Column | 32MPa | Concrete Rectangular | 275 | 275 | 756.3 | 3025 | 0.23 | 559.67 | G300E | 2286900 | 17.94 | G300E | 0 | 0
688 | Story21 | C39 | 32 MPa RC Column (27.5 cm x 27.5 cm) | Column | 32MPa | Concrete Rectangular | 275 | 275 | 756.3 | 3025 | 0.23 | 559.67 | G300E | 2286900 | 17.94 | G300E | 0 | 0
689 | Story21 | C4 | 32 MPa RC Column (27.5 cm x 27.5 cm) | Column | 32MPa | Concrete Rectangular | 275 | 275 | 756.3 | 3025 | 0.23 | 559.67 | G300E | 2286900 | 17.94 | G300E | 0 | 0
690 | Story21 | C40 | 32 MPa RC Column (27.5 cm x 27.5 cm) | Column | 32MPa | Concrete Rectangular | 275 | 275 | 756.3 | 3025 | 0.23 | 559.67 | G300E | 6345441.67 | 49.79 | G300E | 0 | 0
691 | Story21 | C41 | 32 MPa RC Column (27.5 cm x 27.5 cm) | Column | 32MPa | Concrete Rectangular | 275 | 275 | 756.3 | 3025 | 0.23 | 559.67 | G300E | 2286900 | 17.94 | G300E | 0 | 0
692 | Story21 | C42 | 32 MPa RC Column (27.5 cm x 27.5 cm) | Column | 32MPa | Concrete Rectangular | 275 | 275 | 756.3 | 3025 | 0.23 | 559.67 | G300E | 7566533.33 | 59.37 | G300E | 88733.33 | 0.7
693 | Story21 | C43 | 32 MPa RC Column (27.5 cm x 27.5 cm) | Column | 32MPa | Concrete Rectangular | 275 | 275 | 756.3 | 3025 | 0.23 | 559.67 | G300E | 6932291.67 | 54.39 | G300E | 88733.33 | 0.7
694 | Story21 | C44 | 32 MPa RC Column (27.5 cm x 27.5 cm) | Column | 32MPa | Concrete Rectangular | 275 | 275 | 756.3 | 3025 | 0.23 | 559.67 | G300E | 2286900 | 17.94 | G300E | 0 | 0
695 | Story21 | C45 | 32 MPa RC Column (27.5 cm x 27.5 cm) | Column | 32MPa | Concrete Rectangular | 275 | 275 | 756.3 | 3025 | 0.23 | 559.67 | G300E | 2286900 | 17.94 | G300E | 0 | 0
696 | Story21 | C46 | 32 MPa RC Column (27.5 cm x 27.5 cm) | Column | 32MPa | Concrete Rectangular | 275 | 275 | 756.3 | 3025 | 0.23 | 559.67 | G300E | 6932291.67 | 54.39 | G300E | 88733.33 | 0.7
697 | Story21 | C47 | 32 MPa RC Column (27.5 cm x 27.5 cm) | Column | 32MPa | Concrete Rectangular | 275 | 275 | 756.3 | 3025 | 0.23 | 559.67 | G300E | 7566533.33 | 59.37 | G300E | 88733.33 | 0.7
698 | Story21 | C48 | 32 MPa RC Column (27.5 cm x 27.5 cm) | Column | 32MPa | Concrete Rectangular | 275 | 275 | 756.3 | 3025 | 0.23 | 559.67 | G300E | 2286900 | 17.94 | G300E | 0 | 0
699 | Story21 | C5 | 32 MPa RC Column (27.5 cm x 27.5 cm) | Column | 32MPa | Concrete Rectangular | 275 | 275 | 756.3 | 3025 | 0.23 | 559.67 | G300E | 2286900 | 17.94 | G300E | 0 | 0
700 | Story21 | C6 | 32 MPa RC Column (27.5 cm x 27.5 cm) | Column | 32MPa | Concrete Rectangular | 275 | 275 | 756.3 | 3025 | 0.23 | 559.67 | G300E | 6932291.67 | 54.39 | G300E | 88733.33 | 0.7
701 | Story21 | C7 | 32 MPa RC Column (27.5 cm x 27.5 cm) | Column | 32MPa | Concrete Rectangular | 275 | 275 | 756.3 | 3025 | 0.23 | 559.67 | G300E | 7566533.33 | 59.37 | G300E | 88733.33 | 0.7
702 | Story21 | C8 | 32 MPa RC Column (27.5 cm x 27.5 cm) | Column | 32MPa | Concrete Rectangular | 275 | 275 | 756.3 | 3025 | 0.23 | 559.67 | G300E | 2286900 | 17.94 | G300E | 0 | 0
703 | Story21 | C9 | 32 MPa RC Column (27.5 cm x 27.5 cm) | Column | 32MPa | Concrete Rectangular | 275 | 275 | 756.3 | 3025 | 0.23 | 559.67 | G300E | 6334350 | 49.7 | G300E | 0 | 0
704 | Story21 | D1 | 32 MPa RC Column (45 cm x 45 cm) | Column | 32MPa | Concrete Rectangular | 450 | 450 | 2025 | 8005.6 | 1.62 | 3966.08 | G300E | 18314811.4 | 143.7 | G300E | 0 | 0
705 | Story21 | D10 | 32 MPa RC Column (45 cm x 45 cm) | Column | 32MPa | Concrete Rectangular | 450 | 450 | 2025 | 8005.6 | 1.62 | 3966.08 | G300E | 23734602.6 | 186.23 | G300E | 0 | 0
706 | Story21 | D11 | 32 MPa RC Column (45 cm x 45 cm) | Column | 32MPa | Concrete Rectangular | 450 | 450 | 2025 | 8005.6 | 1.62 | 3966.08 | G300E | 18725098.4 | 146.92 | G300E | 0 | 0
707 | Story21 | D12 | 32 MPa RC Column (45 cm x 45 cm) | Column | 32MPa | Concrete Rectangular | 450 | 450 | 2025 | 8005.6 | 1.62 | 3966.08 | G300E | 17180017.6 | 134.8 | G300E | 0 | 0
708 | Story21 | D13 | 32 MPa RC Column (45 cm x 45 cm) | Column | 32MPa | Concrete Rectangular | 450 | 450 | 2025 | 8005.6 | 1.62 | 3966.08 | G300E | 92760887.2 | 727.84 | G300E | 3782646 | 29.68
709 | Story21 | D14 | 32 MPa RC Column (45 cm x 45 cm) | Column | 32MPa | Concrete Rectangular | 450 | 450 | 2025 | 8005.6 | 1.62 | 3966.08 | G300E | 92780901.2 | 727.99 | G300E | 3782646 | 29.68
710 | Story21 | D15 | 32 MPa RC Column (45 cm x 45 cm) | Column | 32MPa | Concrete Rectangular | 450 | 450 | 2025 | 8005.6 | 1.62 | 3966.08 | G300E | 17198030.2 | 134.94 | G300E | 0 | 0
711 | Story21 | D16 | 32 MPa RC Column (45 cm x 45 cm) | Column | 32MPa | Concrete Rectangular | 450 | 450 | 2025 | 8005.6 | 1.62 | 3966.08 | G300E | 16211340 | 127.2 | G300E | 0 | 0
712 | Story21 | D17 | 32 MPa RC Column (45 cm x 45 cm) | Column | 32MPa | Concrete Rectangular | 450 | 450 | 2025 | 8005.6 | 1.62 | 3966.08 | G300E | 16211340 | 127.2 | G300E | 0 | 0
713 | Story21 | D18 | 32 MPa RC Column (45 cm x 45 cm) | Column | 32MPa | Concrete Rectangular | 450 | 450 | 2025 | 8005.6 | 1.62 | 3966.08 | G300E | 48439884.2 | 380.08 | G300E | 3782646 | 29.68
714 | Story21 | D19 | 32 MPa RC Column (45 cm x 45 cm) | Column | 32MPa | Concrete Rectangular | 450 | 450 | 2025 | 8005.6 | 1.62 | 3966.08 | G300E | 120106015.4 | 942.4 | G300E | 3782646 | 29.68
715 | Story21 | D2 | 32 MPa RC Column (45 cm x 45 cm) | Column | 32MPa | Concrete Rectangular | 450 | 450 | 2025 | 8005.6 | 1.62 | 3966.08 | G300E | 18709087.2 | 146.8 | G300E | 0 | 0
716 | Story21 | D20 | 32 MPa RC Column (45 cm x 45 cm) | Column | 32MPa | Concrete Rectangular | 450 | 450 | 2025 | 8005.6 | 1.62 | 3966.08 | G300E | 138326761 | 1085.36 | G300E | 0 | 0
717 | Story21 | D21 | 32 MPa RC Column (45 cm x 45 cm) | Column | 32MPa | Concrete Rectangular | 450 | 450 | 2025 | 8005.6 | 1.62 | 3966.08 | G300E | 16211340 | 127.2 | G300E | 0 | 0
718 | Story21 | D22 | 32 MPa RC Column (45 cm x 45 cm) | Column | 32MPa | Concrete Rectangular | 450 | 450 | 2025 | 8005.6 | 1.62 | 3966.08 | G300E | 36905816 | 289.58 | G300E | 3782646 | 29.68
719 | Story21 | D23 | 32 MPa RC Column (45 cm x 45 cm) | Column | 32MPa | Concrete Rectangular | 450 | 450 | 2025 | 8005.6 | 1.62 | 3966.08 | G300E | 16211340 | 127.2 | G300E | 0 | 0
720 | Story21 | D24 | 32 MPa RC Column (45 cm x 45 cm) | Column | 32MPa | Concrete Rectangular | 450 | 450 | 2025 | 8005.6 | 1.62 | 3966.08 | G300E | 31618117.2 | 248.09 | G300E | 945661.5 | 7.42
721 | Story21 | D25 | 32 MPa RC Column (45 cm x 45 cm) | Column | 32MPa | Concrete Rectangular | 450 | 450 | 2025 | 8005.6 | 1.62 | 3966.08 | G300E | 16211340 | 127.2 | G300E | 0 | 0
722 | Story21 | D26 | 32 MPa RC Column (45 cm x 45 cm) | Column | 32MPa | Concrete Rectangular | 450 | 450 | 2025 | 8005.6 | 1.62 | 3966.08 | G300E | 48425874.4 | 379.97 | G300E | 3782646 | 29.68
723 | Story21 | D27 | 32 MPa RC Column (45 cm x 45 cm) | Column | 32MPa | Concrete Rectangular | 450 | 450 | 2025 | 8005.6 | 1.62 | 3966.08 | G300E | 120196078.4 | 943.1 | G300E | 3782646 | 29.68
724 | Story21 | D28 | 32 MPa RC Column (45 cm x 45 cm) | Column | 32MPa | Concrete Rectangular | 450 | 450 | 2025 | 8005.6 | 1.62 | 3966.08 | G300E | 94273945.6 | 739.71 | G300E | 0 | 0
725 | Story21 | D29 | 32 MPa RC Column (45 cm x 45 cm) | Column | 32MPa | Concrete Rectangular | 450 | 450 | 2025 | 8005.6 | 1.62 | 3966.08 | G300E | 94281951.2 | 739.77 | G300E | 0 | 0
726 | Story21 | D3 | 32 MPa RC Column (45 cm x 45 cm) | Column | 32MPa | Concrete Rectangular | 450 | 450 | 2025 | 8005.6 | 1.62 | 3966.08 | G300E | 19911928.6 | 156.24 | G300E | 0 | 0
727 | Story21 | D30 | 32 MPa RC Column (45 cm x 45 cm) | Column | 32MPa | Concrete Rectangular | 450 | 450 | 2025 | 8005.6 | 1.62 | 3966.08 | G300E | 138322758.2 | 1085.33 | G300E | 0 | 0
728 | Story21 | D31 | 32 MPa RC Column (45 cm x 45 cm) | Column | 32MPa | Concrete Rectangular | 450 | 450 | 2025 | 8005.6 | 1.62 | 3966.08 | G300E | 16211340 | 127.2 | G300E | 0 | 0
729 | Story21 | D32 | 32 MPa RC Column (45 cm x 45 cm) | Column | 32MPa | Concrete Rectangular | 450 | 450 | 2025 | 8005.6 | 1.62 | 3966.08 | G300E | 36905816 | 289.58 | G300E | 3782646 | 29.68
730 | Story21 | D33 | 32 MPa RC Column (45 cm x 45 cm) | Column | 32MPa | Concrete Rectangular | 450 | 450 | 2025 | 8005.6 | 1.62 | 3966.08 | G300E | 31626122.8 | 248.15 | G300E | 945661.5 | 7.42
731 | Story21 | D34 | 32 MPa RC Column (45 cm x 45 cm) | Column | 32MPa | Concrete Rectangular | 450 | 450 | 2025 | 8005.6 | 1.62 | 3966.08 | G300E | 34908418.8 | 273.9 | G300E | 2836984.5 | 22.26
732 | Story21 | D35 | 32 MPa RC Column (45 cm x 45 cm) | Column | 32MPa | Concrete Rectangular | 450 | 450 | 2025 | 8005.6 | 1.62 | 3966.08 | G300E | 17376154.8 | 136.34 | G300E | 0 | 0
733 | Story21 | D36 | 32 MPa RC Column (45 cm x 45 cm) | Column | 32MPa | Concrete Rectangular | 450 | 450 | 2025 | 8005.6 | 1.62 | 3966.08 | G300E | 17372152 | 136.31 | G300E | 0 | 0
734 | Story21 | D37 | 32 MPa RC Column (45 cm x 45 cm) | Column | 32MPa | Concrete Rectangular | 450 | 450 | 2025 | 8005.6 | 1.62 | 3966.08 | G300E | 34912421.6 | 273.94 | G300E | 2836984.5 | 22.26
735 | Story21 | D38 | 32 MPa RC Column (45 cm x 45 cm) | Column | 32MPa | Concrete Rectangular | 450 | 450 | 2025 | 8005.6 | 1.62 | 3966.08 | G300E | 18306805.8 | 143.64 | G300E | 0 | 0
736 | Story21 | D39 | 32 MPa RC Column (45 cm x 45 cm) | Column | 32MPa | Concrete Rectangular | 450 | 450 | 2025 | 8005.6 | 1.62 | 3966.08 | G300E | 19819864.2 | 155.51 | G300E | 0 | 0
737 | Story21 | D4 | 32 MPa RC Column (45 cm x 45 cm) | Column | 32MPa | Concrete Rectangular | 450 | 450 | 2025 | 8005.6 | 1.62 | 3966.08 | G300E | 18028611.2 | 141.46 | G300E | 0 | 0
738 | Story21 | D40 | 32 MPa RC Column (45 cm x 45 cm) | Column | 32MPa | Concrete Rectangular | 450 | 450 | 2025 | 8005.6 | 1.62 | 3966.08 | G300E | 18020605.6 | 141.4 | G300E | 0 | 0
739 | Story21 | D41 | 32 MPa RC Column (45 cm x 45 cm) | Column | 32MPa | Concrete Rectangular | 450 | 450 | 2025 | 8005.6 | 1.62 | 3966.08 | G300E | 16211340 | 127.2 | G300E | 0 | 0
740 | Story21 | D42 | 32 MPa RC Column (45 cm x 45 cm) | Column | 32MPa | Concrete Rectangular | 450 | 450 | 2025 | 8005.6 | 1.62 | 3966.08 | G300E | 18440899.6 | 144.69 | G300E | 0 | 0
741 | Story21 | D43 | 32 MPa RC Column (45 cm x 45 cm) | Column | 32MPa | Concrete Rectangular | 450 | 450 | 2025 | 8005.6 | 1.62 | 3966.08 | G300E | 21322915.6 | 167.31 | G300E | 0 | 0
742 | Story21 | D44 | 32 MPa RC Column (45 cm x 45 cm) | Column | 32MPa | Concrete Rectangular | 450 | 450 | 2025 | 8005.6 | 1.62 | 3966.08 | G300E | 23734602.6 | 186.23 | G300E | 0 | 0
743 | Story21 | D45 | 32 MPa RC Column (45 cm x 45 cm) | Column | 32MPa | Concrete Rectangular | 450 | 450 | 2025 | 8005.6 | 1.62 | 3966.08 | G300E | 23846681 | 187.11 | G300E | 0 | 0
744 | Story21 | D46 | 32 MPa RC Column (45 cm x 45 cm) | Column | 32MPa | Concrete Rectangular | 450 | 450 | 2025 | 8005.6 | 1.62 | 3966.08 | G300E | 34836368.4 | 273.34 | G300E | 2836984.5 | 22.26
745 | Story21 | D47 | 32 MPa RC Column (45 cm x 45 cm) | Column | 32MPa | Concrete Rectangular | 450 | 450 | 2025 | 8005.6 | 1.62 | 3966.08 | G300E | 21296897.4 | 167.1 | G300E | 0 | 0
746 | Story21 | D48 | 32 MPa RC Column (45 cm x 45 cm) | Column | 32MPa | Concrete Rectangular | 450 | 450 | 2025 | 8005.6 | 1.62 | 3966.08 | G300E | 18448905.2 | 144.76 | G300E | 0 | 0
747 | Story21 | D49 | 32 MPa RC Column (45 cm x 45 cm) | Column | 32MPa | Concrete Rectangular | 450 | 450 | 2025 | 8005.6 | 1.62 | 3966.08 | G300E | 16211340 | 127.2 | G300E | 0 | 0
748 | Story21 | D5 | 32 MPa RC Column (45 cm x 45 cm) | Column | 32MPa | Concrete Rectangular | 450 | 450 | 2025 | 8005.6 | 1.62 | 3966.08 | G300E | 16211340 | 127.2 | G300E | 0 | 0
749 | Story21 | D50 | 32 MPa RC Column (45 cm x 45 cm) | Column | 32MPa | Concrete Rectangular | 450 | 450 | 2025 | 8005.6 | 1.62 | 3966.08 | G300E | 17368149.2 | 136.28 | G300E | 0 | 0
750 | Story21 | D51 | 32 MPa RC Column (45 cm x 45 cm) | Column | 32MPa | Concrete Rectangular | 450 | 450 | 2025 | 8005.6 | 1.62 | 3966.08 | G300E | 18022607 | 141.41 | G300E | 0 | 0
751 | Story21 | D52 | 32 MPa RC Column (45 cm x 45 cm) | Column | 32MPa | Concrete Rectangular | 450 | 450 | 2025 | 8005.6 | 1.62 | 3966.08 | G300E | 17374153.4 | 136.32 | G300E | 0 | 0
752 | Story21 | D53 | 32 MPa RC Column (45 cm x 45 cm) | Column | 32MPa | Concrete Rectangular | 450 | 450 | 2025 | 8005.6 | 1.62 | 3966.08 | G300E | 19823867 | 155.55 | G300E | 0 | 0
753 | Story21 | D54 | 32 MPa RC Column (45 cm x 45 cm) | Column | 32MPa | Concrete Rectangular | 450 | 450 | 2025 | 8005.6 | 1.62 | 3966.08 | G300E | 18306805.8 | 143.64 | G300E | 0 | 0
754 | Story21 | D55 | 32 MPa RC Column (45 cm x 45 cm) | Column | 32MPa | Concrete Rectangular | 450 | 450 | 2025 | 8005.6 | 1.62 | 3966.08 | G300E | 34908418.8 | 273.9 | G300E | 2836984.5 | 22.26
755 | Story21 | D56 | 32 MPa RC Column (45 cm x 45 cm) | Column | 32MPa | Concrete Rectangular | 450 | 450 | 2025 | 8005.6 | 1.62 | 3966.08 | G300E | 31602106 | 247.96 | G300E | 945661.5 | 7.42
756 | Story21 | D57 | 32 MPa RC Column (45 cm x 45 cm) | Column | 32MPa | Concrete Rectangular | 450 | 450 | 2025 | 8005.6 | 1.62 | 3966.08 | G300E | 94177878.4 | 738.95 | G300E | 0 | 0
757 | Story21 | D58 | 32 MPa RC Column (45 cm x 45 cm) | Column | 32MPa | Concrete Rectangular | 450 | 450 | 2025 | 8005.6 | 1.62 | 3966.08 | G300E | 94267941.4 | 739.66 | G300E | 0 | 0
758 | Story21 | D59 | 32 MPa RC Column (45 cm x 45 cm) | Column | 32MPa | Concrete Rectangular | 450 | 450 | 2025 | 8005.6 | 1.62 | 3966.08 | G300E | 31622120 | 248.12 | G300E | 945661.5 | 7.42
759 | Story21 | D6 | 32 MPa RC Column (45 cm x 45 cm) | Column | 32MPa | Concrete Rectangular | 450 | 450 | 2025 | 8005.6 | 1.62 | 3966.08 | G300E | 22471719.2 | 176.32 | G300E | 0 | 0
760 | Story21 | D60 | 32 MPa RC Column (45 cm x 45 cm) | Column | 32MPa | Concrete Rectangular | 450 | 450 | 2025 | 8005.6 | 1.62 | 3966.08 | G300E | 16211340 | 127.2 | G300E | 0 | 0
761 | Story21 | D61 | 32 MPa RC Column (45 cm x 45 cm) | Column | 32MPa | Concrete Rectangular | 450 | 450 | 2025 | 8005.6 | 1.62 | 3966.08 | G300E | 36863786.6 | 289.25 | G300E | 3782646 | 29.68
762 | Story21 | D62 | 32 MPa RC Column (45 cm x 45 cm) | Column | 32MPa | Concrete Rectangular | 450 | 450 | 2025 | 8005.6 | 1.62 | 3966.08 | G300E | 16211340 | 127.2 | G300E | 0 | 0
763 | Story21 | D63 | 32 MPa RC Column (45 cm x 45 cm) | Column | 32MPa | Concrete Rectangular | 450 | 450 | 2025 | 8005.6 | 1.62 | 3966.08 | G300E | 138038559.4 | 1083.1 | G300E | 0 | 0
764 | Story21 | D64 | 32 MPa RC Column (45 cm x 45 cm) | Column | 32MPa | Concrete Rectangular | 450 | 450 | 2025 | 8005.6 | 1.62 | 3966.08 | G300E | 120216092.4 | 943.26 | G300E | 3782646 | 29.68
765 | Story21 | D65 | 32 MPa RC Column (45 cm x 45 cm) | Column | 32MPa | Concrete Rectangular | 450 | 450 | 2025 | 8005.6 | 1.62 | 3966.08 | G300E | 48431878.6 | 380.01 | G300E | 3782646 | 29.68
766 | Story21 | D66 | 32 MPa RC Column (45 cm x 45 cm) | Column | 32MPa | Concrete Rectangular | 450 | 450 | 2025 | 8005.6 | 1.62 | 3966.08 | G300E | 16211340 | 127.2 | G300E | 0 | 0
767 | Story21 | D67 | 32 MPa RC Column (45 cm x 45 cm) | Column | 32MPa | Concrete Rectangular | 450 | 450 | 2025 | 8005.6 | 1.62 | 3966.08 | G300E | 16211340 | 127.2 | G300E | 0 | 0
768 | Story21 | D68 | 32 MPa RC Column (45 cm x 45 cm) | Column | 32MPa | Concrete Rectangular | 450 | 450 | 2025 | 8005.6 | 1.62 | 3966.08 | G300E | 17198030.2 | 134.94 | G300E | 0 | 0
769 | Story21 | D69 | 32 MPa RC Column (45 cm x 45 cm) | Column | 32MPa | Concrete Rectangular | 450 | 450 | 2025 | 8005.6 | 1.62 | 3966.08 | G300E | 36911820.2 | 289.62 | G300E | 3782646 | 29.68
770 | Story21 | D7 | 32 MPa RC Column (45 cm x 45 cm) | Column | 32MPa | Concrete Rectangular | 450 | 450 | 2025 | 8005.6 | 1.62 | 3966.08 | G300E | 18440899.6 | 144.69 | G300E | 0 | 0
771 | Story21 | D70 | 32 MPa RC Column (45 cm x 45 cm) | Column | 32MPa | Concrete Rectangular | 450 | 450 | 2025 | 8005.6 | 1.62 | 3966.08 | G300E | 16211340 | 127.2 | G300E | 0 | 0
772 | Story21 | D71 | 32 MPa RC Column (45 cm x 45 cm) | Column | 32MPa | Concrete Rectangular | 450 | 450 | 2025 | 8005.6 | 1.62 | 3966.08 | G300E | 138274724.6 | 1084.95 | G300E | 0 | 0
773 | Story21 | D72 | 32 MPa RC Column (45 cm x 45 cm) | Column | 32MPa | Concrete Rectangular | 450 | 450 | 2025 | 8005.6 | 1.62 | 3966.08 | G300E | 92832937.6 | 728.4 | G300E | 3782646 | 29.68
774 | Story21 | D73 | 32 MPa RC Column (45 cm x 45 cm) | Column | 32MPa | Concrete Rectangular | 450 | 450 | 2025 | 8005.6 | 1.62 | 3966.08 | G300E | 92792909.6 | 728.09 | G300E | 3782646 | 29.68
775 | Story21 | D74 | 32 MPa RC Column (45 cm x 45 cm) | Column | 32MPa | Concrete Rectangular | 450 | 450 | 2025 | 8005.6 | 1.62 | 3966.08 | G300E | 120214091 | 943.24 | G300E | 3782646 | 29.68
776 | Story21 | D75 | 32 MPa RC Column (45 cm x 45 cm) | Column | 32MPa | Concrete Rectangular | 450 | 450 | 2025 | 8005.6 | 1.62 | 3966.08 | G300E | 48431878.6 | 380.01 | G300E | 3782646 | 29.68
777 | Story21 | D76 | 32 MPa RC Column (45 cm x 45 cm) | Column | 32MPa | Concrete Rectangular | 450 | 450 | 2025 | 8005.6 | 1.62 | 3966.08 | G300E | 16211340 | 127.2 | G300E | 0 | 0
778 | Story21 | D77 | 32 MPa RC Column (45 cm x 45 cm) | Column | 32MPa | Concrete Rectangular | 450 | 450 | 2025 | 8005.6 | 1.62 | 3966.08 | G300E | 17200031.6 | 134.96 | G300E | 0 | 0
779 | Story21 | D78 | 32 MPa RC Column (45 cm x 45 cm) | Column | 32MPa | Concrete Rectangular | 450 | 450 | 2025 | 8005.6 | 1.62 | 3966.08 | G300E | 18725098.4 | 146.92 | G300E | 0 | 0
780 | Story21 | D79 | 32 MPa RC Column (45 cm x 45 cm) | Column | 32MPa | Concrete Rectangular | 450 | 450 | 2025 | 8005.6 | 1.62 | 3966.08 | G300E | 22455708 | 176.2 | G300E | 0 | 0
781 | Story21 | D8 | 32 MPa RC Column (45 cm x 45 cm) | Column | 32MPa | Concrete Rectangular | 450 | 450 | 2025 | 8005.6 | 1.62 | 3966.08 | G300E | 22451705.2 | 176.16 | G300E | 0 | 0
782 | Story21 | D80 | 32 MPa RC Column (45 cm x 45 cm) | Column | 32MPa | Concrete Rectangular | 450 | 450 | 2025 | 8005.6 | 1.62 | 3966.08 | G300E | 22455708 | 176.2 | G300E | 0 | 0
783 | Story21 | D81 | 32 MPa RC Column (45 cm x 45 cm) | Column | 32MPa | Concrete Rectangular | 450 | 450 | 2025 | 8005.6 | 1.62 | 3966.08 | G300E | 18727099.8 | 146.94 | G300E | 0 | 0
784 | Story21 | D82 | 32 MPa RC Column (45 cm x 45 cm) | Column | 32MPa | Concrete Rectangular | 450 | 450 | 2025 | 8005.6 | 1.62 | 3966.08 | G300E | 23736604 | 186.25 | G300E | 0 | 0
785 | Story21 | D83 | 32 MPa RC Column (45 cm x 45 cm) | Column | 32MPa | Concrete Rectangular | 450 | 450 | 2025 | 8005.6 | 1.62 | 3966.08 | G300E | 21322915.6 | 167.31 | G300E | 0 | 0
786 | Story21 | D84 | 32 MPa RC Column (45 cm x 45 cm) | Column | 32MPa | Concrete Rectangular | 450 | 450 | 2025 | 8005.6 | 1.62 | 3966.08 | G300E | 18440899.6 | 144.69 | G300E | 0 | 0
787 | Story21 | D85 | 32 MPa RC Column (45 cm x 45 cm) | Column | 32MPa | Concrete Rectangular | 450 | 450 | 2025 | 8005.6 | 1.62 | 3966.08 | G300E | 16211340 | 127.2 | G300E | 0 | 0
788 | Story21 | D86 | 32 MPa RC Column (45 cm x 45 cm) | Column | 32MPa | Concrete Rectangular | 450 | 450 | 2025 | 8005.6 | 1.62 | 3966.08 | G300E | 18020605.6 | 141.4 | G300E | 0 | 0
789 | Story21 | D87 | 32 MPa RC Column (45 cm x 45 cm) | Column | 32MPa | Concrete Rectangular | 450 | 450 | 2025 | 8005.6 | 1.62 | 3966.08 | G300E | 19821865.6 | 155.53 | G300E | 0 | 0
790 | Story21 | D88 | 32 MPa RC Column (45 cm x 45 cm) | Column | 32MPa | Concrete Rectangular | 450 | 450 | 2025 | 8005.6 | 1.62 | 3966.08 | G300E | 18306805.8 | 143.64 | G300E | 0 | 0
791 | Story21 | D9 | 32 MPa RC Column (45 cm x 45 cm) | Column | 32MPa | Concrete Rectangular | 450 | 450 | 2025 | 8005.6 | 1.62 | 3966.08 | G300E | 21318912.8 | 167.28 | G300E | 0 | 0
792 | Story3 | C1 | 32 MPa RC Column (67.5 cm x 67.5 cm) | Column | 32MPa | Concrete Rectangular | 675 | 675 | 4556.3 | 3100 | 1.41 | 3455.5 | G300E | 14123600 | 110.82 | G300E | 0 | 0
793 | Story3 | C10 | 32 MPa RC Column (67.5 cm x 67.5 cm) | Column | 32MPa | Concrete Rectangular | 675 | 675 | 4556.3 | 3100 | 1.41 | 3455.5 | G300E | 97670666.67 | 766.36 | G300E | 0 | 0
794 | Story3 | C11 | 32 MPa RC Column (67.5 cm x 67.5 cm) | Column | 32MPa | Concrete Rectangular | 675 | 675 | 4556.3 | 3100 | 1.41 | 3455.5 | G300E | 92694133.33 | 727.31 | G300E | 0 | 0
795 | Story3 | C12 | 32 MPa RC Column (67.5 cm x 67.5 cm) | Column | 32MPa | Concrete Rectangular | 675 | 675 | 4556.3 | 3100 | 1.41 | 3455.5 | G300E | 38680766.67 | 303.5 | G300E | 0 | 0
796 | Story3 | C13 | 32 MPa RC Column (67.5 cm x 67.5 cm) | Column | 32MPa | Concrete Rectangular | 675 | 675 | 4556.3 | 3100 | 1.41 | 3455.5 | G300E | 38809933.33 | 304.52 | G300E | 0 | 0
797 | Story3 | C14 | 32 MPa RC Column (67.5 cm x 67.5 cm) | Column | 32MPa | Concrete Rectangular | 675 | 675 | 4556.3 | 3100 | 1.41 | 3455.5 | G300E | 92120633.33 | 722.81 | G300E | 0 | 0
798 | Story3 | C15 | 32 MPa RC Column (67.5 cm x 67.5 cm) | Column | 32MPa | Concrete Rectangular | 675 | 675 | 4556.3 | 3100 | 1.41 | 3455.5 | G300E | 98023033.33 | 769.13 | G300E | 0 | 0
799 | Story3 | C16 | 32 MPa RC Column (67.5 cm x 67.5 cm) | Column | 32MPa | Concrete Rectangular | 675 | 675 | 4556.3 | 3100 | 1.41 | 3455.5 | G300E | 14123600 | 110.82 | G300E | 0 | 0
800 | Story3 | C17 | 32 MPa RC Column (67.5 cm x 67.5 cm) | Column | 32MPa | Concrete Rectangular | 675 | 675 | 4556.3 | 3100 | 1.41 | 3455.5 | G300E | 20471366.67 | 160.63 | G300E | 0 | 0
801 | Story3 | C18 | 32 MPa RC Column (67.5 cm x 67.5 cm) | Column | 32MPa | Concrete Rectangular | 675 | 675 | 4556.3 | 3100 | 1.41 | 3455.5 | G300E | 60989400 | 478.55 | G300E | 0 | 0
802 | Story3 | C19 | 32 MPa RC Column (67.5 cm x 67.5 cm) | Column | 32MPa | Concrete Rectangular | 675 | 675 | 4556.3 | 3100 | 1.41 | 3455.5 | G300E | 47256400 | 370.79 | G300E | 0 | 0
803 | Story3 | C2 | 32 MPa RC Column (67.5 cm x 67.5 cm) | Column | 32MPa | Concrete Rectangular | 675 | 675 | 4556.3 | 3100 | 1.41 | 3455.5 | G300E | 14123600 | 110.82 | G300E | 0 | 0
804 | Story3 | C22 | 32 MPa RC Column (67.5 cm x 67.5 cm) | Column | 32MPa | Concrete Rectangular | 675 | 675 | 4556.3 | 3100 | 1.41 | 3455.5 | G300E | 47417600 | 372.06 | G300E | 0 | 0
805 | Story3 | C23 | 32 MPa RC Column (67.5 cm x 67.5 cm) | Column | 32MPa | Concrete Rectangular | 675 | 675 | 4556.3 | 3100 | 1.41 | 3455.5 | G300E | 61026600 | 478.84 | G300E | 0 | 0
806 | Story3 | C24 | 32 MPa RC Column (67.5 cm x 67.5 cm) | Column | 32MPa | Concrete Rectangular | 675 | 675 | 4556.3 | 3100 | 1.41 | 3455.5 | G300E | 20480666.67 | 160.7 | G300E | 0 | 0
807 | Story3 | C25 | 32 MPa RC Column (67.5 cm x 67.5 cm) | Column | 32MPa | Concrete Rectangular | 675 | 675 | 4556.3 | 3100 | 1.41 | 3455.5 | G300E | 20479633.33 | 160.69 | G300E | 0 | 0
808 | Story3 | C26 | 32 MPa RC Column (67.5 cm x 67.5 cm) | Column | 32MPa | Concrete Rectangular | 675 | 675 | 4556.3 | 3100 | 1.41 | 3455.5 | G300E | 61026600 | 478.84 | G300E | 0 | 0
809 | Story3 | C27 | 32 MPa RC Column (67.5 cm x 67.5 cm) | Column | 32MPa | Concrete Rectangular | 675 | 675 | 4556.3 | 3100 | 1.41 | 3455.5 | G300E | 47417600 | 372.06 | G300E | 0 | 0
810 | Story3 | C3 | 32 MPa RC Column (67.5 cm x 67.5 cm) | Column | 32MPa | Concrete Rectangular | 675 | 675 | 4556.3 | 3100 | 1.41 | 3455.5 | G300E | 14123600 | 110.82 | G300E | 0 | 0
811 | Story3 | C30 | 32 MPa RC Column (67.5 cm x 67.5 cm) | Column | 32MPa | Concrete Rectangular | 675 | 675 | 4556.3 | 3100 | 1.41 | 3455.5 | G300E | 47417600 | 372.06 | G300E | 0 | 0
812 | Story3 | C31 | 32 MPa RC Column (67.5 cm x 67.5 cm) | Column | 32MPa | Concrete Rectangular | 675 | 675 | 4556.3 | 3100 | 1.41 | 3455.5 | G300E | 61027633.33 | 478.85 | G300E | 0 | 0
813 | Story3 | C32 | 32 MPa RC Column (67.5 cm x 67.5 cm) | Column | 32MPa | Concrete Rectangular | 675 | 675 | 4556.3 | 3100 | 1.41 | 3455.5 | G300E | 20481700 | 160.71 | G300E | 0 | 0
814 | Story3 | C33 | 32 MPa RC Column (67.5 cm x 67.5 cm) | Column | 32MPa | Concrete Rectangular | 675 | 675 | 4556.3 | 3100 | 1.41 | 3455.5 | G300E | 14123600 | 110.82 | G300E | 0 | 0
815 | Story3 | C34 | 32 MPa RC Column (67.5 cm x 67.5 cm) | Column | 32MPa | Concrete Rectangular | 675 | 675 | 4556.3 | 3100 | 1.41 | 3455.5 | G300E | 98024066.67 | 769.13 | G300E | 0 | 0
816 | Story3 | C35 | 32 MPa RC Column (67.5 cm x 67.5 cm) | Column | 32MPa | Concrete Rectangular | 675 | 675 | 4556.3 | 3100 | 1.41 | 3455.5 | G300E | 92126833.33 | 722.86 | G300E | 0 | 0
817 | Story3 | C36 | 32 MPa RC Column (67.5 cm x 67.5 cm) | Column | 32MPa | Concrete Rectangular | 675 | 675 | 4556.3 | 3100 | 1.41 | 3455.5 | G300E | 38826466.67 | 304.65 | G300E | 0 | 0
818 | Story3 | C37 | 32 MPa RC Column (67.5 cm x 67.5 cm) | Column | 32MPa | Concrete Rectangular | 675 | 675 | 4556.3 | 3100 | 1.41 | 3455.5 | G300E | 38818200 | 304.58 | G300E | 0 | 0
819 | Story3 | C38 | 32 MPa RC Column (67.5 cm x 67.5 cm) | Column | 32MPa | Concrete Rectangular | 675 | 675 | 4556.3 | 3100 | 1.41 | 3455.5 | G300E | 92122700 | 722.83 | G300E | 0 | 0
820 | Story3 | C39 | 32 MPa RC Column (67.5 cm x 67.5 cm) | Column | 32MPa | Concrete Rectangular | 675 | 675 | 4556.3 | 3100 | 1.41 | 3455.5 | G300E | 98024066.67 | 769.13 | G300E | 0 | 0
821 | Story3 | C4 | 32 MPa RC Column (67.5 cm x 67.5 cm) | Column | 32MPa | Concrete Rectangular | 675 | 675 | 4556.3 | 3100 | 1.41 | 3455.5 | G300E | 14123600 | 110.82 | G300E | 0 | 0
822 | Story3 | C40 | 32 MPa RC Column (67.5 cm x 67.5 cm) | Column | 32MPa | Concrete Rectangular | 675 | 675 | 4556.3 | 3100 | 1.41 | 3455.5 | G300E | 14123600 | 110.82 | G300E | 0 | 0
823 | Story3 | C41 | 32 MPa RC Column (67.5 cm x 67.5 cm) | Column | 32MPa | Concrete Rectangular | 675 | 675 | 4556.3 | 3100 | 1.41 | 3455.5 | G300E | 14123600 | 110.82 | G300E | 0 | 0
824 | Story3 | C42 | 32 MPa RC Column (67.5 cm x 67.5 cm) | Column | 32MPa | Concrete Rectangular | 675 | 675 | 4556.3 | 3100 | 1.41 | 3455.5 | G300E | 14123600 | 110.82 | G300E | 0 | 0
825 | Story3 | C43 | 32 MPa RC Column (67.5 cm x 67.5 cm) | Column | 32MPa | Concrete Rectangular | 675 | 675 | 4556.3 | 3100 | 1.41 | 3455.5 | G300E | 14123600 | 110.82 | G300E | 0 | 0
826 | Story3 | C44 | 32 MPa RC Column (67.5 cm x 67.5 cm) | Column | 32MPa | Concrete Rectangular | 675 | 675 | 4556.3 | 3100 | 1.41 | 3455.5 | G300E | 14123600 | 110.82 | G300E | 0 | 0
827 | Story3 | C45 | 32 MPa RC Column (67.5 cm x 67.5 cm) | Column | 32MPa | Concrete Rectangular | 675 | 675 | 4556.3 | 3100 | 1.41 | 3455.5 | G300E | 14123600 | 110.82 | G300E | 0 | 0
828 | Story3 | C46 | 32 MPa RC Column (67.5 cm x 67.5 cm) | Column | 32MPa | Concrete Rectangular | 675 | 675 | 4556.3 | 3100 | 1.41 | 3455.5 | G300E | 14123600 | 110.82 | G300E | 0 | 0
829 | Story3 | C47 | 32 MPa RC Column (67.5 cm x 67.5 cm) | Column | 32MPa | Concrete Rectangular | 675 | 675 | 4556.3 | 3100 | 1.41 | 3455.5 | G300E | 14123600 | 110.82 | G300E | 0 | 0
830 | Story3 | C48 | 32 MPa RC Column (67.5 cm x 67.5 cm) | Column | 32MPa | Concrete Rectangular | 675 | 675 | 4556.3 | 3100 | 1.41 | 3455.5 | G300E | 14123600 | 110.82 | G300E | 0 | 0
831 | Story3 | C5 | 32 MPa RC Column (67.5 cm x 67.5 cm) | Column | 32MPa | Concrete Rectangular | 675 | 675 | 4556.3 | 3100 | 1.41 | 3455.5 | G300E | 14123600 | 110.82 | G300E | 0 | 0
832 | Story3 | C6 | 32 MPa RC Column (67.5 cm x 67.5 cm) | Column | 32MPa | Concrete Rectangular | 675 | 675 | 4556.3 | 3100 | 1.41 | 3455.5 | G300E | 14123600 | 110.82 | G300E | 0 | 0
833 | Story3 | C7 | 32 MPa RC Column (67.5 cm x 67.5 cm) | Column | 32MPa | Concrete Rectangular | 675 | 675 | 4556.3 | 3100 | 1.41 | 3455.5 | G300E | 14123600 | 110.82 | G300E | 0 | 0
834 | Story3 | C8 | 32 MPa RC Column (67.5 cm x 67.5 cm) | Column | 32MPa | Concrete Rectangular | 675 | 675 | 4556.3 | 3100 | 1.41 | 3455.5 | G300E | 14123600 | 110.82 | G300E | 0 | 0
835 | Story3 | C9 | 32 MPa RC Column (67.5 cm x 67.5 cm) | Column | 32MPa | Concrete Rectangular | 675 | 675 | 4556.3 | 3100 | 1.41 | 3455.5 | G300E | 14123600 | 110.82 | G300E | 0 | 0
836 | Story4 | C1 | 32 MPa RC Column (67.5 cm x 67.5 cm) | Column | 32MPa | Concrete Rectangular | 675 | 675 | 4556.3 | 3100 | 1.41 | 3455.5 | G300E | 14123600 | 110.82 | G300E | 0 | 0
837 | Story4 | C10 | 32 MPa RC Column (67.5 cm x 67.5 cm) | Column | 32MPa | Concrete Rectangular | 675 | 675 | 4556.3 | 3100 | 1.41 | 3455.5 | G300E | 83281500 | 653.46 | G300E | 0 | 0
838 | Story4 | C11 | 32 MPa RC Column (67.5 cm x 67.5 cm) | Column | 32MPa | Concrete Rectangular | 675 | 675 | 4556.3 | 3100 | 1.41 | 3455.5 | G300E | 78910500 | 619.16 | G300E | 0 | 0
839 | Story4 | C12 | 32 MPa RC Column (67.5 cm x 67.5 cm) | Column | 32MPa | Concrete Rectangular | 675 | 675 | 4556.3 | 3100 | 1.41 | 3455.5 | G300E | 24790700 | 194.52 | G300E | 0 | 0
840 | Story4 | C13 | 32 MPa RC Column (67.5 cm x 67.5 cm) | Column | 32MPa | Concrete Rectangular | 675 | 675 | 4556.3 | 3100 | 1.41 | 3455.5 | G300E | 24888866.67 | 195.29 | G300E | 0 | 0
841 | Story4 | C14 | 32 MPa RC Column (67.5 cm x 67.5 cm) | Column | 32MPa | Concrete Rectangular | 675 | 675 | 4556.3 | 3100 | 1.41 | 3455.5 | G300E | 78444466.67 | 615.5 | G300E | 0 | 0
842 | Story4 | C15 | 32 MPa RC Column (67.5 cm x 67.5 cm) | Column | 32MPa | Concrete Rectangular | 675 | 675 | 4556.3 | 3100 | 1.41 | 3455.5 | G300E | 83563600 | 655.67 | G300E | 0 | 0
843 | Story4 | C16 | 32 MPa RC Column (67.5 cm x 67.5 cm) | Column | 32MPa | Concrete Rectangular | 675 | 675 | 4556.3 | 3100 | 1.41 | 3455.5 | G300E | 14123600 | 110.82 | G300E | 0 | 0
844 | Story4 | C17 | 32 MPa RC Column (67.5 cm x 67.5 cm) | Column | 32MPa | Concrete Rectangular | 675 | 675 | 4556.3 | 3100 | 1.41 | 3455.5 | G300E | 14123600 | 110.82 | G300E | 0 | 0
845 | Story4 | C18 | 32 MPa RC Column (67.5 cm x 67.5 cm) | Column | 32MPa | Concrete Rectangular | 675 | 675 | 4556.3 | 3100 | 1.41 | 3455.5 | G300E | 47295666.67 | 371.1 | G300E | 0 | 0
846 | Story4 | C19 | 32 MPa RC Column (67.5 cm x 67.5 cm) | Column | 32MPa | Concrete Rectangular | 675 | 675 | 4556.3 | 3100 | 1.41 | 3455.5 | G300E | 33950166.67 | 266.39 | G300E | 0 | 0
847 | Story4 | C2 | 32 MPa RC Column (67.5 cm x 67.5 cm) | Column | 32MPa | Concrete Rectangular | 675 | 675 | 4556.3 | 3100 | 1.41 | 3455.5 | G300E | 14123600 | 110.82 | G300E | 0 | 0
848 | Story4 | C22 | 32 MPa RC Column (67.5 cm x 67.5 cm) | Column | 32MPa | Concrete Rectangular | 675 | 675 | 4556.3 | 3100 | 1.41 | 3455.5 | G300E | 34076233.33 | 267.37 | G300E | 0 | 0
849 | Story4 | C23 | 32 MPa RC Column (67.5 cm x 67.5 cm) | Column | 32MPa | Concrete Rectangular | 675 | 675 | 4556.3 | 3100 | 1.41 | 3455.5 | G300E | 47339066.67 | 371.44 | G300E | 0 | 0
850 | Story4 | C24 | 32 MPa RC Column (67.5 cm x 67.5 cm) | Column | 32MPa | Concrete Rectangular | 675 | 675 | 4556.3 | 3100 | 1.41 | 3455.5 | G300E | 14123600 | 110.82 | G300E | 0 | 0
851 | Story4 | C25 | 32 MPa RC Column (67.5 cm x 67.5 cm) | Column | 32MPa | Concrete Rectangular | 675 | 675 | 4556.3 | 3100 | 1.41 | 3455.5 | G300E | 14123600 | 110.82 | G300E | 0 | 0
852 | Story4 | C26 | 32 MPa RC Column (67.5 cm x 67.5 cm) | Column | 32MPa | Concrete Rectangular | 675 | 675 | 4556.3 | 3100 | 1.41 | 3455.5 | G300E | 47339066.67 | 371.44 | G300E | 0 | 0
853 | Story4 | C27 | 32 MPa RC Column (67.5 cm x 67.5 cm) | Column | 32MPa | Concrete Rectangular | 675 | 675 | 4556.3 | 3100 | 1.41 | 3455.5 | G300E | 34076233.33 | 267.37 | G300E | 0 | 0
854 | Story4 | C3 | 32 MPa RC Column (67.5 cm x 67.5 cm) | Column | 32MPa | Concrete Rectangular | 675 | 675 | 4556.3 | 3100 | 1.41 | 3455.5 | G300E | 14123600 | 110.82 | G300E | 0 | 0
855 | Story4 | C30 | 32 MPa RC Column (67.5 cm x 67.5 cm) | Column | 32MPa | Concrete Rectangular | 675 | 675 | 4556.3 | 3100 | 1.41 | 3455.5 | G300E | 34076233.33 | 267.37 | G300E | 0 | 0
856 | Story4 | C31 | 32 MPa RC Column (67.5 cm x 67.5 cm) | Column | 32MPa | Concrete Rectangular | 675 | 675 | 4556.3 | 3100 | 1.41 | 3455.5 | G300E | 47339066.67 | 371.44 | G300E | 0 | 0
857 | Story4 | C32 | 32 MPa RC Column (67.5 cm x 67.5 cm) | Column | 32MPa | Concrete Rectangular | 675 | 675 | 4556.3 | 3100 | 1.41 | 3455.5 | G300E | 14123600 | 110.82 | G300E | 0 | 0
858 | Story4 | C33 | 32 MPa RC Column (67.5 cm x 67.5 cm) | Column | 32MPa | Concrete Rectangular | 675 | 675 | 4556.3 | 3100 | 1.41 | 3455.5 | G300E | 14123600 | 110.82 | G300E | 0 | 0
859 | Story4 | C34 | 32 MPa RC Column (67.5 cm x 67.5 cm) | Column | 32MPa | Concrete Rectangular | 675 | 675 | 4556.3 | 3100 | 1.41 | 3455.5 | G300E | 83565666.67 | 655.69 | G300E | 0 | 0
860 | Story4 | C35 | 32 MPa RC Column (67.5 cm x 67.5 cm) | Column | 32MPa | Concrete Rectangular | 675 | 675 | 4556.3 | 3100 | 1.41 | 3455.5 | G300E | 78447566.67 | 615.53 | G300E | 0 | 0
861 | Story4 | C36 | 32 MPa RC Column (67.5 cm x 67.5 cm) | Column | 32MPa | Concrete Rectangular | 675 | 675 | 4556.3 | 3100 | 1.41 | 3455.5 | G300E | 24905400 | 195.42 | G300E | 0 | 0
862 | Story4 | C37 | 32 MPa RC Column (67.5 cm x 67.5 cm) | Column | 32MPa | Concrete Rectangular | 675 | 675 | 4556.3 | 3100 | 1.41 | 3455.5 | G300E | 24897133.33 | 195.35 | G300E | 0 | 0
863 | Story4 | C38 | 32 MPa RC Column (67.5 cm x 67.5 cm) | Column | 32MPa | Concrete Rectangular | 675 | 675 | 4556.3 | 3100 | 1.41 | 3455.5 | G300E | 78444466.67 | 615.5 | G300E | 0 | 0
864 | Story4 | C39 | 32 MPa RC Column (67.5 cm x 67.5 cm) | Column | 32MPa | Concrete Rectangular | 675 | 675 | 4556.3 | 3100 | 1.41 | 3455.5 | G300E | 83565666.67 | 655.69 | G300E | 0 | 0
865 | Story4 | C4 | 32 MPa RC Column (67.5 cm x 67.5 cm) | Column | 32MPa | Concrete Rectangular | 675 | 675 | 4556.3 | 3100 | 1.41 | 3455.5 | G300E | 14123600 | 110.82 | G300E | 0 | 0
866 | Story4 | C40 | 32 MPa RC Column (67.5 cm x 67.5 cm) | Column | 32MPa | Concrete Rectangular | 675 | 675 | 4556.3 | 3100 | 1.41 | 3455.5 | G300E | 14123600 | 110.82 | G300E | 0 | 0
867 | Story4 | C41 | 32 MPa RC Column (67.5 cm x 67.5 cm) | Column | 32MPa | Concrete Rectangular | 675 | 675 | 4556.3 | 3100 | 1.41 | 3455.5 | G300E | 14123600 | 110.82 | G300E | 0 | 0
868 | Story4 | C42 | 32 MPa RC Column (67.5 cm x 67.5 cm) | Column | 32MPa | Concrete Rectangular | 675 | 675 | 4556.3 | 3100 | 1.41 | 3455.5 | G300E | 14123600 | 110.82 | G300E | 0 | 0
869 | Story4 | C43 | 32 MPa RC Column (67.5 cm x 67.5 cm) | Column | 32MPa | Concrete Rectangular | 675 | 675 | 4556.3 | 3100 | 1.41 | 3455.5 | G300E | 14123600 | 110.82 | G300E | 0 | 0
870 | Story4 | C44 | 32 MPa RC Column (67.5 cm x 67.5 cm) | Column | 32MPa | Concrete Rectangular | 675 | 675 | 4556.3 | 3100 | 1.41 | 3455.5 | G300E | 14123600 | 110.82 | G300E | 0 | 0
871 | Story4 | C45 | 32 MPa RC Column (67.5 cm x 67.5 cm) | Column | 32MPa | Concrete Rectangular | 675 | 675 | 4556.3 | 3100 | 1.41 | 3455.5 | G300E | 14123600 | 110.82 | G300E | 0 | 0
872 | Story4 | C46 | 32 MPa RC Column (67.5 cm x 67.5 cm) | Column | 32MPa | Concrete Rectangular | 675 | 675 | 4556.3 | 3100 | 1.41 | 3455.5 | G300E | 14123600 | 110.82 | G300E | 0 | 0
873 | Story4 | C47 | 32 MPa RC Column (67.5 cm x 67.5 cm) | Column | 32MPa | Concrete Rectangular | 675 | 675 | 4556.3 | 3100 | 1.41 | 3455.5 | G300E | 14123600 | 110.82 | G300E | 0 | 0
874 | Story4 | C48 | 32 MPa RC Column (67.5 cm x 67.5 cm) | Column | 32MPa | Concrete Rectangular | 675 | 675 | 4556.3 | 3100 | 1.41 | 3455.5 | G300E | 14123600 | 110.82 | G300E | 0 | 0
875 | Story4 | C5 | 32 MPa RC Column (67.5 cm x 67.5 cm) | Column | 32MPa | Concrete Rectangular | 675 | 675 | 4556.3 | 3100 | 1.41 | 3455.5 | G300E | 14123600 | 110.82 | G300E | 0 | 0
876 | Story4 | C6 | 32 MPa RC Column (67.5 cm x 67.5 cm) | Column | 32MPa | Concrete Rectangular | 675 | 675 | 4556.3 | 3100 | 1.41 | 3455.5 | G300E | 14123600 | 110.82 | G300E | 0 | 0
877 | Story4 | C7 | 32 MPa RC Column (67.5 cm x 67.5 cm) | Column | 32MPa | Concrete Rectangular | 675 | 675 | 4556.3 | 3100 | 1.41 | 3455.5 | G300E | 14123600 | 110.82 | G300E | 0 | 0
878 | Story4 | C8 | 32 MPa RC Column (67.5 cm x 67.5 cm) | Column | 32MPa | Concrete Rectangular | 675 | 675 | 4556.3 | 3100 | 1.41 | 3455.5 | G300E | 14123600 | 110.82 | G300E | 0 | 0
879 | Story4 | C9 | 32 MPa RC Column (67.5 cm x 67.5 cm) | Column | 32MPa | Concrete Rectangular | 675 | 675 | 4556.3 | 3100 | 1.41 | 3455.5 | G300E | 14123600 | 110.82 | G300E | 0 | 0
880 | Story5 | C1 | 32 MPa RC Column (62.5 cm x 62.5 cm) | Column | 32MPa | Concrete Rectangular | 625 | 625 | 3906.3 | 3075 | 1.2 | 2938.65 | G300E | 12010950 | 94.24 | G300E | 0 | 0
881 | Story5 | C10 | 32 MPa RC Column (62.5 cm x 62.5 cm) | Column | 32MPa | Concrete Rectangular | 625 | 625 | 3906.3 | 3075 | 1.2 | 2938.65 | G300E | 89514275 | 702.36 | G300E | 0 | 0
882 | Story5 | C11 | 32 MPa RC Column (62.5 cm x 62.5 cm) | Column | 32MPa | Concrete Rectangular | 625 | 625 | 3906.3 | 3075 | 1.2 | 2938.65 | G300E | 85174425 | 668.31 | G300E | 0 | 0
883 | Story5 | C12 | 32 MPa RC Column (62.5 cm x 62.5 cm) | Column | 32MPa | Concrete Rectangular | 625 | 625 | 3906.3 | 3075 | 1.2 | 2938.65 | G300E | 31402925 | 246.4 | G300E | 0 | 0
884 | Story5 | C13 | 32 MPa RC Column (62.5 cm x 62.5 cm) | Column | 32MPa | Concrete Rectangular | 625 | 625 | 3906.3 | 3075 | 1.2 | 2938.65 | G300E | 31477750 | 246.99 | G300E | 0 | 0
885 | Story5 | C14 | 32 MPa RC Column (62.5 cm x 62.5 cm) | Column | 32MPa | Concrete Rectangular | 625 | 625 | 3906.3 | 3075 | 1.2 | 2938.65 | G300E | 84743925 | 664.93 | G300E | 0 | 0
886 | Story5 | C15 | 32 MPa RC Column (62.5 cm x 62.5 cm) | Column | 32MPa | Concrete Rectangular | 625 | 625 | 3906.3 | 3075 | 1.2 | 2938.65 | G300E | 89766425 | 704.34 | G300E | 0 | 0
887 | Story5 | C16 | 32 MPa RC Column (62.5 cm x 62.5 cm) | Column | 32MPa | Concrete Rectangular | 625 | 625 | 3906.3 | 3075 | 1.2 | 2938.65 | G300E | 15271475 | 119.83 | G300E | 0 | 0
888 | Story5 | C17 | 32 MPa RC Column (62.5 cm x 62.5 cm) | Column | 32MPa | Concrete Rectangular | 625 | 625 | 3906.3 | 3075 | 1.2 | 2938.65 | G300E | 25217050 | 197.86 | G300E | 0 | 0
889 | Story5 | C18 | 32 MPa RC Column (62.5 cm x 62.5 cm) | Column | 32MPa | Concrete Rectangular | 625 | 625 | 3906.3 | 3075 | 1.2 | 2938.65 | G300E | 52953550 | 415.49 | G300E | 0 | 0
890 | Story5 | C19 | 32 MPa RC Column (62.5 cm x 62.5 cm) | Column | 32MPa | Concrete Rectangular | 625 | 625 | 3906.3 | 3075 | 1.2 | 2938.65 | G300E | 40614600 | 318.68 | G300E | 0 | 0
891 | Story5 | C2 | 32 MPa RC Column (62.5 cm x 62.5 cm) | Column | 32MPa | Concrete Rectangular | 625 | 625 | 3906.3 | 3075 | 1.2 | 2938.65 | G300E | 12064250 | 94.66 | G300E | 0 | 0
892 | Story5 | C22 | 32 MPa RC Column (62.5 cm x 62.5 cm) | Column | 32MPa | Concrete Rectangular | 625 | 625 | 3906.3 | 3075 | 1.2 | 2938.65 | G300E | 40717100 | 319.48 | G300E | 0 | 0
893 | Story5 | C23 | 32 MPa RC Column (62.5 cm x 62.5 cm) | Column | 32MPa | Concrete Rectangular | 625 | 625 | 3906.3 | 3075 | 1.2 | 2938.65 | G300E | 52996600 | 415.83 | G300E | 0 | 0
894 | Story5 | C24 | 32 MPa RC Column (62.5 cm x 62.5 cm) | Column | 32MPa | Concrete Rectangular | 625 | 625 | 3906.3 | 3075 | 1.2 | 2938.65 | G300E | 25227300 | 197.94 | G300E | 0 | 0
895 | Story5 | C25 | 32 MPa RC Column (62.5 cm x 62.5 cm) | Column | 32MPa | Concrete Rectangular | 625 | 625 | 3906.3 | 3075 | 1.2 | 2938.65 | G300E | 25226275 | 197.93 | G300E | 0 | 0
896 | Story5 | C26 | 32 MPa RC Column (62.5 cm x 62.5 cm) | Column | 32MPa | Concrete Rectangular | 625 | 625 | 3906.3 | 3075 | 1.2 | 2938.65 | G300E | 52995575 | 415.82 | G300E | 0 | 0
897 | Story5 | C27 | 32 MPa RC Column (62.5 cm x 62.5 cm) | Column | 32MPa | Concrete Rectangular | 625 | 625 | 3906.3 | 3075 | 1.2 | 2938.65 | G300E | 40717100 | 319.48 | G300E | 0 | 0
898 | Story5 | C3 | 32 MPa RC Column (62.5 cm x 62.5 cm) | Column | 32MPa | Concrete Rectangular | 625 | 625 | 3906.3 | 3075 | 1.2 | 2938.65 | G300E | 13966650 | 109.59 | G300E | 0 | 0
899 | Story5 | C30 | 32 MPa RC Column (62.5 cm x 62.5 cm) | Column | 32MPa | Concrete Rectangular | 625 | 625 | 3906.3 | 3075 | 1.2 | 2938.65 | G300E | 40717100 | 319.48 | G300E | 0 | 0
900 | Story5 | C31 | 32 MPa RC Column (62.5 cm x 62.5 cm) | Column | 32MPa | Concrete Rectangular | 625 | 625 | 3906.3 | 3075 | 1.2 | 2938.65 | G300E | 52996600 | 415.83 | G300E | 0 | 0
901 | Story5 | C32 | 32 MPa RC Column (62.5 cm x 62.5 cm) | Column | 32MPa | Concrete Rectangular | 625 | 625 | 3906.3 | 3075 | 1.2 | 2938.65 | G300E | 25228325 | 197.95 | G300E | 0 | 0
902 | Story5 | C33 | 32 MPa RC Column (62.5 cm x 62.5 cm) | Column | 32MPa | Concrete Rectangular | 625 | 625 | 3906.3 | 3075 | 1.2 | 2938.65 | G300E | 15273525 | 119.84 | G300E | 0 | 0
903 | Story5 | C34 | 32 MPa RC Column (62.5 cm x 62.5 cm) | Column | 32MPa | Concrete Rectangular | 625 | 625 | 3906.3 | 3075 | 1.2 | 2938.65 | G300E | 89768475 | 704.36 | G300E | 0 | 0
904 | Story5 | C35 | 32 MPa RC Column (62.5 cm x 62.5 cm) | Column | 32MPa | Concrete Rectangular | 625 | 625 | 3906.3 | 3075 | 1.2 | 2938.65 | G300E | 84748025 | 664.96 | G300E | 0 | 0
905 | Story5 | C36 | 32 MPa RC Column (62.5 cm x 62.5 cm) | Column | 32MPa | Concrete Rectangular | 625 | 625 | 3906.3 | 3075 | 1.2 | 2938.65 | G300E | 31495175 | 247.12 | G300E | 0 | 0
906 | Story5 | C37 | 32 MPa RC Column (62.5 cm x 62.5 cm) | Column | 32MPa | Concrete Rectangular | 625 | 625 | 3906.3 | 3075 | 1.2 | 2938.65 | G300E | 31486975 | 247.06 | G300E | 0 | 0
907 | Story5 | C38 | 32 MPa RC Column (62.5 cm x 62.5 cm) | Column | 32MPa | Concrete Rectangular | 625 | 625 | 3906.3 | 3075 | 1.2 | 2938.65 | G300E | 84743925 | 664.93 | G300E | 0 | 0
908 | Story5 | C39 | 32 MPa RC Column (62.5 cm x 62.5 cm) | Column | 32MPa | Concrete Rectangular | 625 | 625 | 3906.3 | 3075 | 1.2 | 2938.65 | G300E | 89768475 | 704.36 | G300E | 0 | 0
909 | Story5 | C4 | 32 MPa RC Column (62.5 cm x 62.5 cm) | Column | 32MPa | Concrete Rectangular | 625 | 625 | 3906.3 | 3075 | 1.2 | 2938.65 | G300E | 16116075 | 126.45 | G300E | 0 | 0
910 | Story5 | C40 | 32 MPa RC Column (62.5 cm x 62.5 cm) | Column | 32MPa | Concrete Rectangular | 625 | 625 | 3906.3 | 3075 | 1.2 | 2938.65 | G300E | 15273525 | 119.84 | G300E | 0 | 0
911 | Story5 | C41 | 32 MPa RC Column (62.5 cm x 62.5 cm) | Column | 32MPa | Concrete Rectangular | 625 | 625 | 3906.3 | 3075 | 1.2 | 2938.65 | G300E | 12010950 | 94.24 | G300E | 0 | 0
912 | Story5 | C42 | 32 MPa RC Column (62.5 cm x 62.5 cm) | Column | 32MPa | Concrete Rectangular | 625 | 625 | 3906.3 | 3075 | 1.2 | 2938.65 | G300E | 12010950 | 94.24 | G300E | 0 | 0
913 | Story5 | C43 | 32 MPa RC Column (62.5 cm x 62.5 cm) | Column | 32MPa | Concrete Rectangular | 625 | 625 | 3906.3 | 3075 | 1.2 | 2938.65 | G300E | 14039425 | 110.16 | G300E | 0 | 0
914 | Story5 | C44 | 32 MPa RC Column (62.5 cm x 62.5 cm) | Column | 32MPa | Concrete Rectangular | 625 | 625 | 3906.3 | 3075 | 1.2 | 2938.65 | G300E | 16156050 | 126.77 | G300E | 0 | 0
915 | Story5 | C45 | 32 MPa RC Column (62.5 cm x 62.5 cm) | Column | 32MPa | Concrete Rectangular | 625 | 625 | 3906.3 | 3075 | 1.2 | 2938.65 | G300E | 16155025 | 126.76 | G300E | 0 | 0
916 | Story5 | C46 | 32 MPa RC Column (62.5 cm x 62.5 cm) | Column | 32MPa | Concrete Rectangular | 625 | 625 | 3906.3 | 3075 | 1.2 | 2938.65 | G300E | 14036350 | 110.13 | G300E | 0 | 0
917 | Story5 | C47 | 32 MPa RC Column (62.5 cm x 62.5 cm) | Column | 32MPa | Concrete Rectangular | 625 | 625 | 3906.3 | 3075 | 1.2 | 2938.65 | G300E | 12010950 | 94.24 | G300E | 0 | 0
918 | Story5 | C48 | 32 MPa RC Column (62.5 cm x 62.5 cm) | Column | 32MPa | Concrete Rectangular | 625 | 625 | 3906.3 | 3075 | 1.2 | 2938.65 | G300E | 12010950 | 94.24 | G300E | 0 | 0
919 | Story5 | C5 | 32 MPa RC Column (62.5 cm x 62.5 cm) | Column | 32MPa | Concrete Rectangular | 625 | 625 | 3906.3 | 3075 | 1.2 | 2938.65 | G300E | 16139650 | 126.64 | G300E | 0 | 0
920 | Story5 | C6 | 32 MPa RC Column (62.5 cm x 62.5 cm) | Column | 32MPa | Concrete Rectangular | 625 | 625 | 3906.3 | 3075 | 1.2 | 2938.65 | G300E | 14030200 | 110.09 | G300E | 0 | 0
921 | Story5 | C7 | 32 MPa RC Column (62.5 cm x 62.5 cm) | Column | 32MPa | Concrete Rectangular | 625 | 625 | 3906.3 | 3075 | 1.2 | 2938.65 | G300E | 12010950 | 94.24 | G300E | 0 | 0
922 | Story5 | C8 | 32 MPa RC Column (62.5 cm x 62.5 cm) | Column | 32MPa | Concrete Rectangular | 625 | 625 | 3906.3 | 3075 | 1.2 | 2938.65 | G300E | 12010950 | 94.24 | G300E | 0 | 0
923 | Story5 | C9 | 32 MPa RC Column (62.5 cm x 62.5 cm) | Column | 32MPa | Concrete Rectangular | 625 | 625 | 3906.3 | 3075 | 1.2 | 2938.65 | G300E | 15257125 | 119.71 | G300E | 0 | 0
924 | Story6 | C1 | 32 MPa RC Column (62.5 cm x 62.5 cm) | Column | 32MPa | Concrete Rectangular | 625 | 625 | 3906.3 | 3075 | 1.2 | 2938.65 | G300E | 12010950 | 94.24 | G300E | 0 | 0
925 | Story6 | C10 | 32 MPa RC Column (62.5 cm x 62.5 cm) | Column | 32MPa | Concrete Rectangular | 625 | 625 | 3906.3 | 3075 | 1.2 | 2938.65 | G300E | 75984275 | 596.2 | G300E | 0 | 0
926 | Story6 | C11 | 32 MPa RC Column (62.5 cm x 62.5 cm) | Column | 32MPa | Concrete Rectangular | 625 | 625 | 3906.3 | 3075 | 1.2 | 2938.65 | G300E | 71417900 | 560.37 | G300E | 0 | 0
927 | Story6 | C12 | 32 MPa RC Column (62.5 cm x 62.5 cm) | Column | 32MPa | Concrete Rectangular | 625 | 625 | 3906.3 | 3075 | 1.2 | 2938.65 | G300E | 17806300 | 139.71 | G300E | 0 | 0
928 | Story6 | C13 | 32 MPa RC Column (62.5 cm x 62.5 cm) | Column | 32MPa | Concrete Rectangular | 625 | 625 | 3906.3 | 3075 | 1.2 | 2938.65 | G300E | 17858575 | 140.13 | G300E | 0 | 0
929 | Story6 | C14 | 32 MPa RC Column (62.5 cm x 62.5 cm) | Column | 32MPa | Concrete Rectangular | 625 | 625 | 3906.3 | 3075 | 1.2 | 2938.65 | G300E | 71064275 | 557.6 | G300E | 0 | 0
930 | Story6 | C15 | 32 MPa RC Column (62.5 cm x 62.5 cm) | Column | 32MPa | Concrete Rectangular | 625 | 625 | 3906.3 | 3075 | 1.2 | 2938.65 | G300E | 76234375 | 598.16 | G300E | 0 | 0
931 | Story6 | C16 | 32 MPa RC Column (62.5 cm x 62.5 cm) | Column | 32MPa | Concrete Rectangular | 625 | 625 | 3906.3 | 3075 | 1.2 | 2938.65 | G300E | 12010950 | 94.24 | G300E | 0 | 0
932 | Story6 | C17 | 32 MPa RC Column (62.5 cm x 62.5 cm) | Column | 32MPa | Concrete Rectangular | 625 | 625 | 3906.3 | 3075 | 1.2 | 2938.65 | G300E | 17606425 | 138.15 | G300E | 0 | 0
933 | Story6 | C18 | 32 MPa RC Column (62.5 cm x 62.5 cm) | Column | 32MPa | Concrete Rectangular | 625 | 625 | 3906.3 | 3075 | 1.2 | 2938.65 | G300E | 39398950 | 309.14 | G300E | 0 | 0
934 | Story6 | C19 | 32 MPa RC Column (62.5 cm x 62.5 cm) | Column | 32MPa | Concrete Rectangular | 625 | 625 | 3906.3 | 3075 | 1.2 | 2938.65 | G300E | 27429000 | 215.22 | G300E | 0 | 0
935 | Story6 | C2 | 32 MPa RC Column (62.5 cm x 62.5 cm) | Column | 32MPa | Concrete Rectangular | 625 | 625 | 3906.3 | 3075 | 1.2 | 2938.65 | G300E | 12010950 | 94.24 | G300E | 0 | 0
936 | Story6 | C22 | 32 MPa RC Column (62.5 cm x 62.5 cm) | Column | 32MPa | Concrete Rectangular | 625 | 625 | 3906.3 | 3075 | 1.2 | 2938.65 | G300E | 27502800 | 215.8 | G300E | 0 | 0
937 | Story6 | C23 | 32 MPa RC Column (62.5 cm x 62.5 cm) | Column | 32MPa | Concrete Rectangular | 625 | 625 | 3906.3 | 3075 | 1.2 | 2938.65 | G300E | 39442000 | 309.48 | G300E | 0 | 0
938 | Story6 | C24 | 32 MPa RC Column (62.5 cm x 62.5 cm) | Column | 32MPa | Concrete Rectangular | 625 | 625 | 3906.3 | 3075 | 1.2 | 2938.65 | G300E | 17615650 | 138.22 | G300E | 0 | 0
939 | Story6 | C25 | 32 MPa RC Column (62.5 cm x 62.5 cm) | Column | 32MPa | Concrete Rectangular | 625 | 625 | 3906.3 | 3075 | 1.2 | 2938.65 | G300E | 17615650 | 138.22 | G300E | 0 | 0
940 | Story6 | C26 | 32 MPa RC Column (62.5 cm x 62.5 cm) | Column | 32MPa | Concrete Rectangular | 625 | 625 | 3906.3 | 3075 | 1.2 | 2938.65 | G300E | 39440975 | 309.47 | G300E | 0 | 0
941 | Story6 | C27 | 32 MPa RC Column (62.5 cm x 62.5 cm) | Column | 32MPa | Concrete Rectangular | 625 | 625 | 3906.3 | 3075 | 1.2 | 2938.65 | G300E | 27503825 | 215.81 | G300E | 0 | 0
942 | Story6 | C3 | 32 MPa RC Column (62.5 cm x 62.5 cm) | Column | 32MPa | Concrete Rectangular | 625 | 625 | 3906.3 | 3075 | 1.2 | 2938.65 | G300E | 12010950 | 94.24 | G300E | 0 | 0
943 | Story6 | C30 | 32 MPa RC Column (62.5 cm x 62.5 cm) | Column | 32MPa | Concrete Rectangular | 625 | 625 | 3906.3 | 3075 | 1.2 | 2938.65 | G300E | 27503825 | 215.81 | G300E | 0 | 0
944 | Story6 | C31 | 32 MPa RC Column (62.5 cm x 62.5 cm) | Column | 32MPa | Concrete Rectangular | 625 | 625 | 3906.3 | 3075 | 1.2 | 2938.65 | G300E | 39442000 | 309.48 | G300E | 0 | 0
945 | Story6 | C32 | 32 MPa RC Column (62.5 cm x 62.5 cm) | Column | 32MPa | Concrete Rectangular | 625 | 625 | 3906.3 | 3075 | 1.2 | 2938.65 | G300E | 17615650 | 138.22 | G300E | 0 | 0
946 | Story6 | C33 | 32 MPa RC Column (62.5 cm x 62.5 cm) | Column | 32MPa | Concrete Rectangular | 625 | 625 | 3906.3 | 3075 | 1.2 | 2938.65 | G300E | 12010950 | 94.24 | G300E | 0 | 0
947 | Story6 | C34 | 32 MPa RC Column (62.5 cm x 62.5 cm) | Column | 32MPa | Concrete Rectangular | 625 | 625 | 3906.3 | 3075 | 1.2 | 2938.65 | G300E | 76235400 | 598.17 | G300E | 0 | 0
948 | Story6 | C35 | 32 MPa RC Column (62.5 cm x 62.5 cm) | Column | 32MPa | Concrete Rectangular | 625 | 625 | 3906.3 | 3075 | 1.2 | 2938.65 | G300E | 71068375 | 557.63 | G300E | 0 | 0
949 | Story6 | C36 | 32 MPa RC Column (62.5 cm x 62.5 cm) | Column | 32MPa | Concrete Rectangular | 625 | 625 | 3906.3 | 3075 | 1.2 | 2938.65 | G300E | 17873950 | 140.25 | G300E | 0 | 0
950 | Story6 | C37 | 32 MPa RC Column (62.5 cm x 62.5 cm) | Column | 32MPa | Concrete Rectangular | 625 | 625 | 3906.3 | 3075 | 1.2 | 2938.65 | G300E | 17867800 | 140.2 | G300E | 0 | 0
951 | Story6 | C38 | 32 MPa RC Column (62.5 cm x 62.5 cm) | Column | 32MPa | Concrete Rectangular | 625 | 625 | 3906.3 | 3075 | 1.2 | 2938.65 | G300E | 71065300 | 557.6 | G300E | 0 | 0
952 | Story6 | C39 | 32 MPa RC Column (62.5 cm x 62.5 cm) | Column | 32MPa | Concrete Rectangular | 625 | 625 | 3906.3 | 3075 | 1.2 | 2938.65 | G300E | 76235400 | 598.17 | G300E | 0 | 0
953 | Story6 | C4 | 32 MPa RC Column (62.5 cm x 62.5 cm) | Column | 32MPa | Concrete Rectangular | 625 | 625 | 3906.3 | 3075 | 1.2 | 2938.65 | G300E | 12010950 | 94.24 | G300E | 0 | 0
954 | Story6 | C40 | 32 MPa RC Column (62.5 cm x 62.5 cm) | Column | 32MPa | Concrete Rectangular | 625 | 625 | 3906.3 | 3075 | 1.2 | 2938.65 | G300E | 12010950 | 94.24 | G300E | 0 | 0
955 | Story6 | C41 | 32 MPa RC Column (62.5 cm x 62.5 cm) | Column | 32MPa | Concrete Rectangular | 625 | 625 | 3906.3 | 3075 | 1.2 | 2938.65 | G300E | 12010950 | 94.24 | G300E | 0 | 0
956 | Story6 | C42 | 32 MPa RC Column (62.5 cm x 62.5 cm) | Column | 32MPa | Concrete Rectangular | 625 | 625 | 3906.3 | 3075 | 1.2 | 2938.65 | G300E | 12010950 | 94.24 | G300E | 0 | 0
957 | Story6 | C43 | 32 MPa RC Column (62.5 cm x 62.5 cm) | Column | 32MPa | Concrete Rectangular | 625 | 625 | 3906.3 | 3075 | 1.2 | 2938.65 | G300E | 12010950 | 94.24 | G300E | 0 | 0
958 | Story6 | C44 | 32 MPa RC Column (62.5 cm x 62.5 cm) | Column | 32MPa | Concrete Rectangular | 625 | 625 | 3906.3 | 3075 | 1.2 | 2938.65 | G300E | 12010950 | 94.24 | G300E | 0 | 0
959 | Story6 | C45 | 32 MPa RC Column (62.5 cm x 62.5 cm) | Column | 32MPa | Concrete Rectangular | 625 | 625 | 3906.3 | 3075 | 1.2 | 2938.65 | G300E | 12010950 | 94.24 | G300E | 0 | 0
960 | Story6 | C46 | 32 MPa RC Column (62.5 cm x 62.5 cm) | Column | 32MPa | Concrete Rectangular | 625 | 625 | 3906.3 | 3075 | 1.2 | 2938.65 | G300E | 12010950 | 94.24 | G300E | 0 | 0
961 | Story6 | C47 | 32 MPa RC Column (62.5 cm x 62.5 cm) | Column | 32MPa | Concrete Rectangular | 625 | 625 | 3906.3 | 3075 | 1.2 | 2938.65 | G300E | 12010950 | 94.24 | G300E | 0 | 0
962 | Story6 | C48 | 32 MPa RC Column (62.5 cm x 62.5 cm) | Column | 32MPa | Concrete Rectangular | 625 | 625 | 3906.3 | 3075 | 1.2 | 2938.65 | G300E | 12010950 | 94.24 | G300E | 0 | 0
963 | Story6 | C5 | 32 MPa RC Column (62.5 cm x 62.5 cm) | Column | 32MPa | Concrete Rectangular | 625 | 625 | 3906.3 | 3075 | 1.2 | 2938.65 | G300E | 12010950 | 94.24 | G300E | 0 | 0
964 | Story6 | C6 | 32 MPa RC Column (62.5 cm x 62.5 cm) | Column | 32MPa | Concrete Rectangular | 625 | 625 | 3906.3 | 3075 | 1.2 | 2938.65 | G300E | 12010950 | 94.24 | G300E | 0 | 0
965 | Story6 | C7 | 32 MPa RC Column (62.5 cm x 62.5 cm) | Column | 32MPa | Concrete Rectangular | 625 | 625 | 3906.3 | 3075 | 1.2 | 2938.65 | G300E | 12010950 | 94.24 | G300E | 0 | 0
966 | Story6 | C8 | 32 MPa RC Column (62.5 cm x 62.5 cm) | Column | 32MPa | Concrete Rectangular | 625 | 625 | 3906.3 | 3075 | 1.2 | 2938.65 | G300E | 12010950 | 94.24 | G300E | 0 | 0
967 | Story6 | C9 | 32 MPa RC Column (62.5 cm x 62.5 cm) | Column | 32MPa | Concrete Rectangular | 625 | 625 | 3906.3 | 3075 | 1.2 | 2938.65 | G300E | 12010950 | 94.24 | G300E | 0 | 0
968 | Story7 | C1 | 32 MPa RC Column (60 cm x 60 cm) | Column | 32MPa | Concrete Rectangular | 600 | 600 | 3600 | 3050 | 1.1 | 2686.24 | G300E | 10980000 | 86.15 | G300E | 0 | 0
969 | Story7 | C10 | 32 MPa RC Column (60 cm x 60 cm) | Column | 32MPa | Concrete Rectangular | 600 | 600 | 3600 | 3050 | 1.1 | 2686.24 | G300E | 71916966.67 | 564.29 | G300E | 0 | 0
970 | Story7 | C11 | 32 MPa RC Column (60 cm x 60 cm) | Column | 32MPa | Concrete Rectangular | 600 | 600 | 3600 | 3050 | 1.1 | 2686.24 | G300E | 67345016.67 | 528.41 | G300E | 0 | 0
971 | Story7 | C12 | 32 MPa RC Column (60 cm x 60 cm) | Column | 32MPa | Concrete Rectangular | 600 | 600 | 3600 | 3050 | 1.1 | 2686.24 | G300E | 13673150 | 107.28 | G300E | 0 | 0
972 | Story7 | C13 | 32 MPa RC Column (60 cm x 60 cm) | Column | 32MPa | Concrete Rectangular | 600 | 600 | 3600 | 3050 | 1.1 | 2686.24 | G300E | 13702633.33 | 107.52 | G300E | 0 | 0
973 | Story7 | C14 | 32 MPa RC Column (60 cm x 60 cm) | Column | 32MPa | Concrete Rectangular | 600 | 600 | 3600 | 3050 | 1.1 | 2686.24 | G300E | 66965800 | 525.44 | G300E | 0 | 0
974 | Story7 | C15 | 32 MPa RC Column (60 cm x 60 cm) | Column | 32MPa | Concrete Rectangular | 600 | 600 | 3600 | 3050 | 1.1 | 2686.24 | G300E | 72124366.67 | 565.91 | G300E | 0 | 0
975 | Story7 | C16 | 32 MPa RC Column (60 cm x 60 cm) | Column | 32MPa | Concrete Rectangular | 600 | 600 | 3600 | 3050 | 1.1 | 2686.24 | G300E | 10980000 | 86.15 | G300E | 0 | 0
976 | Story7 | C17 | 32 MPa RC Column (60 cm x 60 cm) | Column | 32MPa | Concrete Rectangular | 600 | 600 | 3600 | 3050 | 1.1 | 2686.24 | G300E | 19185516.67 | 150.54 | G300E | 0 | 0
977 | Story7 | C18 | 32 MPa RC Column (60 cm x 60 cm) | Column | 32MPa | Concrete Rectangular | 600 | 600 | 3600 | 3050 | 1.1 | 2686.24 | G300E | 34756783.33 | 272.71 | G300E | 0 | 0
978 | Story7 | C19 | 32 MPa RC Column (60 cm x 60 cm) | Column | 32MPa | Concrete Rectangular | 600 | 600 | 3600 | 3050 | 1.1 | 2686.24 | G300E | 23521600 | 184.56 | G300E | 0 | 0
979 | Story7 | C2 | 32 MPa RC Column (60 cm x 60 cm) | Column | 32MPa | Concrete Rectangular | 600 | 600 | 3600 | 3050 | 1.1 | 2686.24 | G300E | 10980000 | 86.15 | G300E | 0 | 0
980 | Story7 | C22 | 32 MPa RC Column (60 cm x 60 cm) | Column | 32MPa | Concrete Rectangular | 600 | 600 | 3600 | 3050 | 1.1 | 2686.24 | G300E | 23570400 | 184.94 | G300E | 0 | 0
981 | Story7 | C23 | 32 MPa RC Column (60 cm x 60 cm) | Column | 32MPa | Concrete Rectangular | 600 | 600 | 3600 | 3050 | 1.1 | 2686.24 | G300E | 34798466.67 | 273.04 | G300E | 0 | 0
982 | Story7 | C24 | 32 MPa RC Column (60 cm x 60 cm) | Column | 32MPa | Concrete Rectangular | 600 | 600 | 3600 | 3050 | 1.1 | 2686.24 | G300E | 19196700 | 150.62 | G300E | 0 | 0
983 | Story7 | C25 | 32 MPa RC Column (60 cm x 60 cm) | Column | 32MPa | Concrete Rectangular | 600 | 600 | 3600 | 3050 | 1.1 | 2686.24 | G300E | 19195683.33 | 150.62 | G300E | 0 | 0
984 | Story7 | C26 | 32 MPa RC Column (60 cm x 60 cm) | Column | 32MPa | Concrete Rectangular | 600 | 600 | 3600 | 3050 | 1.1 | 2686.24 | G300E | 34798466.67 | 273.04 | G300E | 0 | 0
985 | Story7 | C27 | 32 MPa RC Column (60 cm x 60 cm) | Column | 32MPa | Concrete Rectangular | 600 | 600 | 3600 | 3050 | 1.1 | 2686.24 | G300E | 23572433.33 | 184.96 | G300E | 0 | 0
986 | Story7 | C3 | 32 MPa RC Column (60 cm x 60 cm) | Column | 32MPa | Concrete Rectangular | 600 | 600 | 3600 | 3050 | 1.1 | 2686.24 | G300E | 10980000 | 86.15 | G300E | 0 | 0
987 | Story7 | C30 | 32 MPa RC Column (60 cm x 60 cm) | Column | 32MPa | Concrete Rectangular | 600 | 600 | 3600 | 3050 | 1.1 | 2686.24 | G300E | 23572433.33 | 184.96 | G300E | 0 | 0
988 | Story7 | C31 | 32 MPa RC Column (60 cm x 60 cm) | Column | 32MPa | Concrete Rectangular | 600 | 600 | 3600 | 3050 | 1.1 | 2686.24 | G300E | 34799483.33 | 273.05 | G300E | 0 | 0
989 | Story7 | C32 | 32 MPa RC Column (60 cm x 60 cm) | Column | 32MPa | Concrete Rectangular | 600 | 600 | 3600 | 3050 | 1.1 | 2686.24 | G300E | 19197716.67 | 150.63 | G300E | 0 | 0
990 | Story7 | C33 | 32 MPa RC Column (60 cm x 60 cm) | Column | 32MPa | Concrete Rectangular | 600 | 600 | 3600 | 3050 | 1.1 | 2686.24 | G300E | 10980000 | 86.15 | G300E | 0 | 0
991 | Story7 | C34 | 32 MPa RC Column (60 cm x 60 cm) | Column | 32MPa | Concrete Rectangular | 600 | 600 | 3600 | 3050 | 1.1 | 2686.24 | G300E | 72126400 | 565.93 | G300E | 0 | 0
992 | Story7 | C35 | 32 MPa RC Column (60 cm x 60 cm) | Column | 32MPa | Concrete Rectangular | 600 | 600 | 3600 | 3050 | 1.1 | 2686.24 | G300E | 66970883.33 | 525.48 | G300E | 0 | 0
993 | Story7 | C36 | 32 MPa RC Column (60 cm x 60 cm) | Column | 32MPa | Concrete Rectangular | 600 | 600 | 3600 | 3050 | 1.1 | 2686.24 | G300E | 13719916.67 | 107.65 | G300E | 0 | 0
994 | Story7 | C37 | 32 MPa RC Column (60 cm x 60 cm) | Column | 32MPa | Concrete Rectangular | 600 | 600 | 3600 | 3050 | 1.1 | 2686.24 | G300E | 13712800 | 107.6 | G300E | 0 | 0
995 | Story7 | C38 | 32 MPa RC Column (60 cm x 60 cm) | Column | 32MPa | Concrete Rectangular | 600 | 600 | 3600 | 3050 | 1.1 | 2686.24 | G300E | 66965800 | 525.44 | G300E | 0 | 0
996 | Story7 | C39 | 32 MPa RC Column (60 cm x 60 cm) | Column | 32MPa | Concrete Rectangular | 600 | 600 | 3600 | 3050 | 1.1 | 2686.24 | G300E | 72125383.33 | 565.92 | G300E | 0 | 0
997 | Story7 | C4 | 32 MPa RC Column (60 cm x 60 cm) | Column | 32MPa | Concrete Rectangular | 600 | 600 | 3600 | 3050 | 1.1 | 2686.24 | G300E | 11049133.33 | 86.7 | G300E | 0 | 0
998 | Story7 | C40 | 32 MPa RC Column (60 cm x 60 cm) | Column | 32MPa | Concrete Rectangular | 600 | 600 | 3600 | 3050 | 1.1 | 2686.24 | G300E | 10980000 | 86.15 | G300E | 0 | 0
999 | Story7 | C41 | 32 MPa RC Column (60 cm x 60 cm) | Column | 32MPa | Concrete Rectangular | 600 | 600 | 3600 | 3050 | 1.1 | 2686.24 | G300E | 10980000 | 86.15 | G300E | 0 | 0
1000 | Story7 | C42 | 32 MPa RC Column (60 cm x 60 cm) | Column | 32MPa | Concrete Rectangular | 600 | 600 | 3600 | 3050 | 1.1 | 2686.24 | G300E | 10980000 | 86.15 | G300E | 0 | 0
1001 | Story7 | C43 | 32 MPa RC Column (60 cm x 60 cm) | Column | 32MPa | Concrete Rectangular | 600 | 600 | 3600 | 3050 | 1.1 | 2686.24 | G300E | 10980000 | 86.15 | G300E | 0 | 0
1002 | Story7 | C44 | 32 MPa RC Column (60 cm x 60 cm) | Column | 32MPa | Concrete Rectangular | 600 | 600 | 3600 | 3050 | 1.1 | 2686.24 | G300E | 11062350 | 86.8 | G300E | 0 | 0
1003 | Story7 | C45 | 32 MPa RC Column (60 cm x 60 cm) | Column | 32MPa | Concrete Rectangular | 600 | 600 | 3600 | 3050 | 1.1 | 2686.24 | G300E | 11062350 | 86.8 | G300E | 0 | 0
1004 | Story7 | C46 | 32 MPa RC Column (60 cm x 60 cm) | Column | 32MPa | Concrete Rectangular | 600 | 600 | 3600 | 3050 | 1.1 | 2686.24 | G300E | 10980000 | 86.15 | G300E | 0 | 0
1005 | Story7 | C47 | 32 MPa RC Column (60 cm x 60 cm) | Column | 32MPa | Concrete Rectangular | 600 | 600 | 3600 | 3050 | 1.1 | 2686.24 | G300E | 10980000 | 86.15 | G300E | 0 | 0
1006 | Story7 | C48 | 32 MPa RC Column (60 cm x 60 cm) | Column | 32MPa | Concrete Rectangular | 600 | 600 | 3600 | 3050 | 1.1 | 2686.24 | G300E | 10980000 | 86.15 | G300E | 0 | 0
1007 | Story7 | C5 | 32 MPa RC Column (60 cm x 60 cm) | Column | 32MPa | Concrete Rectangular | 600 | 600 | 3600 | 3050 | 1.1 | 2686.24 | G300E | 11056250 | 86.75 | G300E | 0 | 0
1008 | Story7 | C6 | 32 MPa RC Column (60 cm x 60 cm) | Column | 32MPa | Concrete Rectangular | 600 | 600 | 3600 | 3050 | 1.1 | 2686.24 | G300E | 10980000 | 86.15 | G300E | 0 | 0
1009 | Story7 | C7 | 32 MPa RC Column (60 cm x 60 cm) | Column | 32MPa | Concrete Rectangular | 600 | 600 | 3600 | 3050 | 1.1 | 2686.24 | G300E | 10980000 | 86.15 | G300E | 0 | 0
1010 | Story7 | C8 | 32 MPa RC Column (60 cm x 60 cm) | Column | 32MPa | Concrete Rectangular | 600 | 600 | 3600 | 3050 | 1.1 | 2686.24 | G300E | 10980000 | 86.15 | G300E | 0 | 0
1011 | Story7 | C9 | 32 MPa RC Column (60 cm x 60 cm) | Column | 32MPa | Concrete Rectangular | 600 | 600 | 3600 | 3050 | 1.1 | 2686.24 | G300E | 10980000 | 86.15 | G300E | 0 | 0
1012 | Story8 | C1 | 32 MPa RC Column (60 cm x 60 cm) | Column | 32MPa | Concrete Rectangular | 600 | 600 | 3600 | 3050 | 1.1 | 2686.24 | G300E | 10980000 | 86.15 | G300E | 0 | 0
1013 | Story8 | C10 | 32 MPa RC Column (60 cm x 60 cm) | Column | 32MPa | Concrete Rectangular | 600 | 600 | 3600 | 3050 | 1.1 | 2686.24 | G300E | 59023600 | 463.12 | G300E | 0 | 0
1014 | Story8 | C11 | 32 MPa RC Column (60 cm x 60 cm) | Column | 32MPa | Concrete Rectangular | 600 | 600 | 3600 | 3050 | 1.1 | 2686.24 | G300E | 54826800 | 430.19 | G300E | 0 | 0
1015 | Story8 | C12 | 32 MPa RC Column (60 cm x 60 cm) | Column | 32MPa | Concrete Rectangular | 600 | 600 | 3600 | 3050 | 1.1 | 2686.24 | G300E | 10980000 | 86.15 | G300E | 0 | 0
1016 | Story8 | C13 | 32 MPa RC Column (60 cm x 60 cm) | Column | 32MPa | Concrete Rectangular | 600 | 600 | 3600 | 3050 | 1.1 | 2686.24 | G300E | 10980000 | 86.15 | G300E | 0 | 0
1017 | Story8 | C14 | 32 MPa RC Column (60 cm x 60 cm) | Column | 32MPa | Concrete Rectangular | 600 | 600 | 3600 | 3050 | 1.1 | 2686.24 | G300E | 54512650 | 427.73 | G300E | 0 | 0
1018 | Story8 | C15 | 32 MPa RC Column (60 cm x 60 cm) | Column | 32MPa | Concrete Rectangular | 600 | 600 | 3600 | 3050 | 1.1 | 2686.24 | G300E | 59188300 | 464.41 | G300E | 0 | 0
1019 | Story8 | C16 | 32 MPa RC Column (60 cm x 60 cm) | Column | 32MPa | Concrete Rectangular | 600 | 600 | 3600 | 3050 | 1.1 | 2686.24 | G300E | 10980000 | 86.15 | G300E | 0 | 0
1020 | Story8 | C17 | 32 MPa RC Column (60 cm x 60 cm) | Column | 32MPa | Concrete Rectangular | 600 | 600 | 3600 | 3050 | 1.1 | 2686.24 | G300E | 11984466.67 | 94.03 | G300E | 0 | 0
1021 | Story8 | C18 | 32 MPa RC Column (60 cm x 60 cm) | Column | 32MPa | Concrete Rectangular | 600 | 600 | 3600 | 3050 | 1.1 | 2686.24 | G300E | 20936216.67 | 164.27 | G300E | 0 | 0
1022 | Story8 | C19 | 32 MPa RC Column (60 cm x 60 cm) | Column | 32MPa | Concrete Rectangular | 600 | 600 | 3600 | 3050 | 1.1 | 2686.24 | G300E | 10980000 | 86.15 | G300E | 0 | 0
1023 | Story8 | C2 | 32 MPa RC Column (60 cm x 60 cm) | Column | 32MPa | Concrete Rectangular | 600 | 600 | 3600 | 3050 | 1.1 | 2686.24 | G300E | 10980000 | 86.15 | G300E | 0 | 0
1024 | Story8 | C22 | 32 MPa RC Column (60 cm x 60 cm) | Column | 32MPa | Concrete Rectangular | 600 | 600 | 3600 | 3050 | 1.1 | 2686.24 | G300E | 10980000 | 86.15 | G300E | 0 | 0
1025 | Story8 | C23 | 32 MPa RC Column (60 cm x 60 cm) | Column | 32MPa | Concrete Rectangular | 600 | 600 | 3600 | 3050 | 1.1 | 2686.24 | G300E | 20975866.67 | 164.58 | G300E | 0 | 0
1026 | Story8 | C24 | 32 MPa RC Column (60 cm x 60 cm) | Column | 32MPa | Concrete Rectangular | 600 | 600 | 3600 | 3050 | 1.1 | 2686.24 | G300E | 11996666.67 | 94.13 | G300E | 0 | 0
1027 | Story8 | C25 | 32 MPa RC Column (60 cm x 60 cm) | Column | 32MPa | Concrete Rectangular | 600 | 600 | 3600 | 3050 | 1.1 | 2686.24 | G300E | 11994633.33 | 94.11 | G300E | 0 | 0
1028 | Story8 | C26 | 32 MPa RC Column (60 cm x 60 cm) | Column | 32MPa | Concrete Rectangular | 600 | 600 | 3600 | 3050 | 1.1 | 2686.24 | G300E | 20975866.67 | 164.58 | G300E | 0 | 0
1029 | Story8 | C27 | 32 MPa RC Column (60 cm x 60 cm) | Column | 32MPa | Concrete Rectangular | 600 | 600 | 3600 | 3050 | 1.1 | 2686.24 | G300E | 10980000 | 86.15 | G300E | 0 | 0
1030 | Story8 | C3 | 32 MPa RC Column (60 cm x 60 cm) | Column | 32MPa | Concrete Rectangular | 600 | 600 | 3600 | 3050 | 1.1 | 2686.24 | G300E | 10980000 | 86.15 | G300E | 0 | 0
1031 | Story8 | C30 | 32 MPa RC Column (60 cm x 60 cm) | Column | 32MPa | Concrete Rectangular | 600 | 600 | 3600 | 3050 | 1.1 | 2686.24 | G300E | 10980000 | 86.15 | G300E | 0 | 0
1032 | Story8 | C31 | 32 MPa RC Column (60 cm x 60 cm) | Column | 32MPa | Concrete Rectangular | 600 | 600 | 3600 | 3050 | 1.1 | 2686.24 | G300E | 20975866.67 | 164.58 | G300E | 0 | 0
1033 | Story8 | C32 | 32 MPa RC Column (60 cm x 60 cm) | Column | 32MPa | Concrete Rectangular | 600 | 600 | 3600 | 3050 | 1.1 | 2686.24 | G300E | 11997683.33 | 94.14 | G300E | 0 | 0
1034 | Story8 | C33 | 32 MPa RC Column (60 cm x 60 cm) | Column | 32MPa | Concrete Rectangular | 600 | 600 | 3600 | 3050 | 1.1 | 2686.24 | G300E | 10980000 | 86.15 | G300E | 0 | 0
1035 | Story8 | C34 | 32 MPa RC Column (60 cm x 60 cm) | Column | 32MPa | Concrete Rectangular | 600 | 600 | 3600 | 3050 | 1.1 | 2686.24 | G300E | 59188300 | 464.41 | G300E | 0 | 0
1036 | Story8 | C35 | 32 MPa RC Column (60 cm x 60 cm) | Column | 32MPa | Concrete Rectangular | 600 | 600 | 3600 | 3050 | 1.1 | 2686.24 | G300E | 54515700 | 427.75 | G300E | 0 | 0
1037 | Story8 | C36 | 32 MPa RC Column (60 cm x 60 cm) | Column | 32MPa | Concrete Rectangular | 600 | 600 | 3600 | 3050 | 1.1 | 2686.24 | G300E | 10980000 | 86.15 | G300E | 0 | 0
1038 | Story8 | C37 | 32 MPa RC Column (60 cm x 60 cm) | Column | 32MPa | Concrete Rectangular | 600 | 600 | 3600 | 3050 | 1.1 | 2686.24 | G300E | 10980000 | 86.15 | G300E | 0 | 0
1039 | Story8 | C38 | 32 MPa RC Column (60 cm x 60 cm) | Column | 32MPa | Concrete Rectangular | 600 | 600 | 3600 | 3050 | 1.1 | 2686.24 | G300E | 54512650 | 427.73 | G300E | 0 | 0
1040 | Story8 | C39 | 32 MPa RC Column (60 cm x 60 cm) | Column | 32MPa | Concrete Rectangular | 600 | 600 | 3600 | 3050 | 1.1 | 2686.24 | G300E | 59188300 | 464.41 | G300E | 0 | 0
1041 | Story8 | C4 | 32 MPa RC Column (60 cm x 60 cm) | Column | 32MPa | Concrete Rectangular | 600 | 600 | 3600 | 3050 | 1.1 | 2686.24 | G300E | 10980000 | 86.15 | G300E | 0 | 0
1042 | Story8 | C40 | 32 MPa RC Column (60 cm x 60 cm) | Column | 32MPa | Concrete Rectangular | 600 | 600 | 3600 | 3050 | 1.1 | 2686.24 | G300E | 10980000 | 86.15 | G300E | 0 | 0
1043 | Story8 | C41 | 32 MPa RC Column (60 cm x 60 cm) | Column | 32MPa | Concrete Rectangular | 600 | 600 | 3600 | 3050 | 1.1 | 2686.24 | G300E | 10980000 | 86.15 | G300E | 0 | 0
1044 | Story8 | C42 | 32 MPa RC Column (60 cm x 60 cm) | Column | 32MPa | Concrete Rectangular | 600 | 600 | 3600 | 3050 | 1.1 | 2686.24 | G300E | 10980000 | 86.15 | G300E | 0 | 0
1045 | Story8 | C43 | 32 MPa RC Column (60 cm x 60 cm) | Column | 32MPa | Concrete Rectangular | 600 | 600 | 3600 | 3050 | 1.1 | 2686.24 | G300E | 10980000 | 86.15 | G300E | 0 | 0
1046 | Story8 | C44 | 32 MPa RC Column (60 cm x 60 cm) | Column | 32MPa | Concrete Rectangular | 600 | 600 | 3600 | 3050 | 1.1 | 2686.24 | G300E | 10980000 | 86.15 | G300E | 0 | 0
1047 | Story8 | C45 | 32 MPa RC Column (60 cm x 60 cm) | Column | 32MPa | Concrete Rectangular | 600 | 600 | 3600 | 3050 | 1.1 | 2686.24 | G300E | 10980000 | 86.15 | G300E | 0 | 0
1048 | Story8 | C46 | 32 MPa RC Column (60 cm x 60 cm) | Column | 32MPa | Concrete Rectangular | 600 | 600 | 3600 | 3050 | 1.1 | 2686.24 | G300E | 10980000 | 86.15 | G300E | 0 | 0
1049 | Story8 | C47 | 32 MPa RC Column (60 cm x 60 cm) | Column | 32MPa | Concrete Rectangular | 600 | 600 | 3600 | 3050 | 1.1 | 2686.24 | G300E | 10980000 | 86.15 | G300E | 0 | 0
1050 | Story8 | C48 | 32 MPa RC Column (60 cm x 60 cm) | Column | 32MPa | Concrete Rectangular | 600 | 600 | 3600 | 3050 | 1.1 | 2686.24 | G300E | 10980000 | 86.15 | G300E | 0 | 0
1051 | Story8 | C5 | 32 MPa RC Column (60 cm x 60 cm) | Column | 32MPa | Concrete Rectangular | 600 | 600 | 3600 | 3050 | 1.1 | 2686.24 | G300E | 10980000 | 86.15 | G300E | 0 | 0
1052 | Story8 | C6 | 32 MPa RC Column (60 cm x 60 cm) | Column | 32MPa | Concrete Rectangular | 600 | 600 | 3600 | 3050 | 1.1 | 2686.24 | G300E | 10980000 | 86.15 | G300E | 0 | 0
1053 | Story8 | C7 | 32 MPa RC Column (60 cm x 60 cm) | Column | 32MPa | Concrete Rectangular | 600 | 600 | 3600 | 3050 | 1.1 | 2686.24 | G300E | 10980000 | 86.15 | G300E | 0 | 0
1054 | Story8 | C8 | 32 MPa RC Column (60 cm x 60 cm) | Column | 32MPa | Concrete Rectangular | 600 | 600 | 3600 | 3050 | 1.1 | 2686.24 | G300E | 10980000 | 86.15 | G300E | 0 | 0
1055 | Story8 | C9 | 32 MPa RC Column (60 cm x 60 cm) | Column | 32MPa | Concrete Rectangular | 600 | 600 | 3600 | 3050 | 1.1 | 2686.24 | G300E | 10980000 | 86.15 | G300E | 0 | 0
1056 | Story9 | C1 | 32 MPa RC Column (55 cm x 55 cm) | Column | 32MPa | Concrete Rectangular | 550 | 550 | 3025 | 3025 | 0.92 | 2238.69 | G300E | 9150625 | 71.8 | G300E | 0 | 0
1057 | Story9 | C10 | 32 MPa RC Column (55 cm x 55 cm) | Column | 32MPa | Concrete Rectangular | 550 | 550 | 3025 | 3025 | 0.92 | 2238.69 | G300E | 63558275 | 498.7 | G300E | 0 | 0
1058 | Story9 | C11 | 32 MPa RC Column (55 cm x 55 cm) | Column | 32MPa | Concrete Rectangular | 550 | 550 | 3025 | 3025 | 0.92 | 2238.69 | G300E | 59371675 | 465.85 | G300E | 0 | 0
1059 | Story9 | C12 | 32 MPa RC Column (55 cm x 55 cm) | Column | 32MPa | Concrete Rectangular | 550 | 550 | 3025 | 3025 | 0.92 | 2238.69 | G300E | 9150625 | 71.8 | G300E | 0 | 0
1060 | Story9 | C13 | 32 MPa RC Column (55 cm x 55 cm) | Column | 32MPa | Concrete Rectangular | 550 | 550 | 3025 | 3025 | 0.92 | 2238.69 | G300E | 9150625 | 71.8 | G300E | 0 | 0
1061 | Story9 | C14 | 32 MPa RC Column (55 cm x 55 cm) | Column | 32MPa | Concrete Rectangular | 550 | 550 | 3025 | 3025 | 0.92 | 2238.69 | G300E | 59090350 | 463.64 | G300E | 0 | 0
1062 | Story9 | C15 | 32 MPa RC Column (55 cm x 55 cm) | Column | 32MPa | Concrete Rectangular | 550 | 550 | 3025 | 3025 | 0.92 | 2238.69 | G300E | 63698433.33 | 499.8 | G300E | 0 | 0
1063 | Story9 | C16 | 32 MPa RC Column (55 cm x 55 cm) | Column | 32MPa | Concrete Rectangular | 550 | 550 | 3025 | 3025 | 0.92 | 2238.69 | G300E | 11421391.67 | 89.62 | G300E | 0 | 0
1064 | Story9 | C17 | 32 MPa RC Column (55 cm x 55 cm) | Column | 32MPa | Concrete Rectangular | 550 | 550 | 3025 | 3025 | 0.92 | 2238.69 | G300E | 22180308.33 | 174.03 | G300E | 0 | 0
1065 | Story9 | C18 | 32 MPa RC Column (55 cm x 55 cm) | Column | 32MPa | Concrete Rectangular | 550 | 550 | 3025 | 3025 | 0.92 | 2238.69 | G300E | 24855416.67 | 195.02 | G300E | 0 | 0
1066 | Story9 | C19 | 32 MPa RC Column (55 cm x 55 cm) | Column | 32MPa | Concrete Rectangular | 550 | 550 | 3025 | 3025 | 0.92 | 2238.69 | G300E | 14758975 | 115.8 | G300E | 0 | 0
1067 | Story9 | C2 | 32 MPa RC Column (55 cm x 55 cm) | Column | 32MPa | Concrete Rectangular | 550 | 550 | 3025 | 3025 | 0.92 | 2238.69 | G300E | 9472283.33 | 74.32 | G300E | 0 | 0
1068 | Story9 | C22 | 32 MPa RC Column (55 cm x 55 cm) | Column | 32MPa | Concrete Rectangular | 550 | 550 | 3025 | 3025 | 0.92 | 2238.69 | G300E | 14764016.67 | 115.84 | G300E | 0 | 0
1069 | Story9 | C23 | 32 MPa RC Column (55 cm x 55 cm) | Column | 32MPa | Concrete Rectangular | 550 | 550 | 3025 | 3025 | 0.92 | 2238.69 | G300E | 24889700 | 195.29 | G300E | 0 | 0
1070 | Story9 | C24 | 32 MPa RC Column (55 cm x 55 cm) | Column | 32MPa | Concrete Rectangular | 550 | 550 | 3025 | 3025 | 0.92 | 2238.69 | G300E | 22192408.33 | 174.13 | G300E | 0 | 0
1071 | Story9 | C25 | 32 MPa RC Column (55 cm x 55 cm) | Column | 32MPa | Concrete Rectangular | 550 | 550 | 3025 | 3025 | 0.92 | 2238.69 | G300E | 22190391.67 | 174.11 | G300E | 0 | 0
1072 | Story9 | C26 | 32 MPa RC Column (55 cm x 55 cm) | Column | 32MPa | Concrete Rectangular | 550 | 550 | 3025 | 3025 | 0.92 | 2238.69 | G300E | 24887683.33 | 195.28 | G300E | 0 | 0
1073 | Story9 | C27 | 32 MPa RC Column (55 cm x 55 cm) | Column | 32MPa | Concrete Rectangular | 550 | 550 | 3025 | 3025 | 0.92 | 2238.69 | G300E | 14764016.67 | 115.84 | G300E | 0 | 0
1074 | Story9 | C3 | 32 MPa RC Column (55 cm x 55 cm) | Column | 32MPa | Concrete Rectangular | 550 | 550 | 3025 | 3025 | 0.92 | 2238.69 | G300E | 10932350 | 85.78 | G300E | 0 | 0
1075 | Story9 | C30 | 32 MPa RC Column (55 cm x 55 cm) | Column | 32MPa | Concrete Rectangular | 550 | 550 | 3025 | 3025 | 0.92 | 2238.69 | G300E | 14764016.67 | 115.84 | G300E | 0 | 0
1076 | Story9 | C31 | 32 MPa RC Column (55 cm x 55 cm) | Column | 32MPa | Concrete Rectangular | 550 | 550 | 3025 | 3025 | 0.92 | 2238.69 | G300E | 24889700 | 195.29 | G300E | 0 | 0
1077 | Story9 | C32 | 32 MPa RC Column (55 cm x 55 cm) | Column | 32MPa | Concrete Rectangular | 550 | 550 | 3025 | 3025 | 0.92 | 2238.69 | G300E | 22192408.33 | 174.13 | G300E | 0 | 0
1078 | Story9 | C33 | 32 MPa RC Column (55 cm x 55 cm) | Column | 32MPa | Concrete Rectangular | 550 | 550 | 3025 | 3025 | 0.92 | 2238.69 | G300E | 11424416.67 | 89.64 | G300E | 0 | 0
1079 | Story9 | C34 | 32 MPa RC Column (55 cm x 55 cm) | Column | 32MPa | Concrete Rectangular | 550 | 550 | 3025 | 3025 | 0.92 | 2238.69 | G300E | 63698433.33 | 499.8 | G300E | 0 | 0
1080 | Story9 | C35 | 32 MPa RC Column (55 cm x 55 cm) | Column | 32MPa | Concrete Rectangular | 550 | 550 | 3025 | 3025 | 0.92 | 2238.69 | G300E | 59094383.33 | 463.68 | G300E | 0 | 0
1081 | Story9 | C36 | 32 MPa RC Column (55 cm x 55 cm) | Column | 32MPa | Concrete Rectangular | 550 | 550 | 3025 | 3025 | 0.92 | 2238.69 | G300E | 9150625 | 71.8 | G300E | 0 | 0
1082 | Story9 | C37 | 32 MPa RC Column (55 cm x 55 cm) | Column | 32MPa | Concrete Rectangular | 550 | 550 | 3025 | 3025 | 0.92 | 2238.69 | G300E | 9150625 | 71.8 | G300E | 0 | 0
1083 | Story9 | C38 | 32 MPa RC Column (55 cm x 55 cm) | Column | 32MPa | Concrete Rectangular | 550 | 550 | 3025 | 3025 | 0.92 | 2238.69 | G300E | 59091358.33 | 463.65 | G300E | 0 | 0
1084 | Story9 | C39 | 32 MPa RC Column (55 cm x 55 cm) | Column | 32MPa | Concrete Rectangular | 550 | 550 | 3025 | 3025 | 0.92 | 2238.69 | G300E | 63698433.33 | 499.8 | G300E | 0 | 0
1085 | Story9 | C4 | 32 MPa RC Column (55 cm x 55 cm) | Column | 32MPa | Concrete Rectangular | 550 | 550 | 3025 | 3025 | 0.92 | 2238.69 | G300E | 13206141.67 | 103.62 | G300E | 0 | 0
1086 | Story9 | C40 | 32 MPa RC Column (55 cm x 55 cm) | Column | 32MPa | Concrete Rectangular | 550 | 550 | 3025 | 3025 | 0.92 | 2238.69 | G300E | 11424416.67 | 89.64 | G300E | 0 | 0
1087 | Story9 | C41 | 32 MPa RC Column (55 cm x 55 cm) | Column | 32MPa | Concrete Rectangular | 550 | 550 | 3025 | 3025 | 0.92 | 2238.69 | G300E | 9150625 | 71.8 | G300E | 0 | 0
1088 | Story9 | C42 | 32 MPa RC Column (55 cm x 55 cm) | Column | 32MPa | Concrete Rectangular | 550 | 550 | 3025 | 3025 | 0.92 | 2238.69 | G300E | 9406741.67 | 73.81 | G300E | 0 | 0
1089 | Story9 | C43 | 32 MPa RC Column (55 cm x 55 cm) | Column | 32MPa | Concrete Rectangular | 550 | 550 | 3025 | 3025 | 0.92 | 2238.69 | G300E | 10917225 | 85.66 | G300E | 0 | 0
1090 | Story9 | C44 | 32 MPa RC Column (55 cm x 55 cm) | Column | 32MPa | Concrete Rectangular | 550 | 550 | 3025 | 3025 | 0.92 | 2238.69 | G300E | 13242441.67 | 103.91 | G300E | 0 | 0
1091 | Story9 | C45 | 32 MPa RC Column (55 cm x 55 cm) | Column | 32MPa | Concrete Rectangular | 550 | 550 | 3025 | 3025 | 0.92 | 2238.69 | G300E | 13241433.33 | 103.9 | G300E | 0 | 0
1092 | Story9 | C46 | 32 MPa RC Column (55 cm x 55 cm) | Column | 32MPa | Concrete Rectangular | 550 | 550 | 3025 | 3025 | 0.92 | 2238.69 | G300E | 10914200 | 85.64 | G300E | 0 | 0
1093 | Story9 | C47 | 32 MPa RC Column (55 cm x 55 cm) | Column | 32MPa | Concrete Rectangular | 550 | 550 | 3025 | 3025 | 0.92 | 2238.69 | G300E | 9405733.33 | 73.8 | G300E | 0 | 0
1094 | Story9 | C48 | 32 MPa RC Column (55 cm x 55 cm) | Column | 32MPa | Concrete Rectangular | 550 | 550 | 3025 | 3025 | 0.92 | 2238.69 | G300E | 9150625 | 71.8 | G300E | 0 | 0
1095 | Story9 | C5 | 32 MPa RC Column (55 cm x 55 cm) | Column | 32MPa | Concrete Rectangular | 550 | 550 | 3025 | 3025 | 0.92 | 2238.69 | G300E | 13226308.33 | 103.78 | G300E | 0 | 0
1096 | Story9 | C6 | 32 MPa RC Column (55 cm x 55 cm) | Column | 32MPa | Concrete Rectangular | 550 | 550 | 3025 | 3025 | 0.92 | 2238.69 | G300E | 10908150 | 85.59 | G300E | 0 | 0
1097 | Story9 | C7 | 32 MPa RC Column (55 cm x 55 cm) | Column | 32MPa | Concrete Rectangular | 550 | 550 | 3025 | 3025 | 0.92 | 2238.69 | G300E | 9404725 | 73.79 | G300E | 0 | 0
1098 | Story9 | C8 | 32 MPa RC Column (55 cm x 55 cm) | Column | 32MPa | Concrete Rectangular | 550 | 550 | 3025 | 3025 | 0.92 | 2238.69 | G300E | 9150625 | 71.8 | G300E | 0 | 0
1099 | Story9 | C9 | 32 MPa RC Column (55 cm x 55 cm) | Column | 32MPa | Concrete Rectangular | 550 | 550 | 3025 | 3025 | 0.92 | 2238.69 | G300E | 11413325 | 89.55 | G300E | 0 | 0

## Walls
| Story | Label | Section | Structural_Element_Type | Material | Width_(mm) | Depth_(mm) | Area_(cm^2) | Length_(mm) | Volume_(m^3) | Mass_(kg) | Long._Rebar_Material | Long._Rebar_Volume_(mm^3) | Long._Rebar_Mass_(kg) | Tran._Rebar_Material | Tran._Rebar_Volume_(mm^3) | Tran._Rebar_Mass_(kg)
0 | Story1 | P1 | RC Wall - 250 mm | Wall | 32MPa | 7200 | 250 | 18000 | 3500 | 6.3 | 15412.84 | G300E | 15750000 | 123.58 | G300E | 15750000 | 123.58
1 | Story1 | P2 | RC Wall - 250 mm | Wall | 32MPa | 7200 | 250 | 18000 | 3500 | 6.3 | 15412.84 | G300E | 15750000 | 123.58 | G300E | 15750000 | 123.58
2 | Story1 | P3 | RC Wall - 250 mm | Wall | 32MPa | 7200 | 250 | 18000 | 3500 | 6.3 | 15412.84 | G300E | 15750000 | 123.58 | G300E | 15750000 | 123.58
3 | Story1 | P4 | RC Wall - 250 mm | Wall | 32MPa | 7200 | 250 | 18000 | 3500 | 6.3 | 15412.84 | G300E | 15750000 | 123.58 | G300E | 44179380 | 346.65
4 | Story10 | P1 | RC Wall - 150 mm | Wall | 32MPa | 7200 | 150 | 10800 | 3500 | 3.78 | 9247.71 | G300E | 9450000 | 74.15 | G300E | 9450000 | 74.15
5 | Story10 | P2 | RC Wall - 150 mm | Wall | 32MPa | 7200 | 150 | 10800 | 3500 | 3.78 | 9247.71 | G300E | 9450000 | 74.15 | G300E | 9450000 | 74.15
6 | Story10 | P3 | RC Wall - 150 mm | Wall | 32MPa | 7200 | 150 | 10800 | 3500 | 3.78 | 9247.71 | G300E | 9450000 | 74.15 | G300E | 9450000 | 74.15
7 | Story10 | P4 | RC Wall - 150 mm | Wall | 32MPa | 7200 | 150 | 10800 | 3500 | 3.78 | 9247.71 | G300E | 9450000 | 74.15 | G300E | 9450000 | 74.15
8 | Story11 | P1 | RC Wall - 150 mm | Wall | 32MPa | 7200 | 150 | 10800 | 3500 | 3.78 | 9247.71 | G300E | 9450000 | 74.15 | G300E | 56232792 | 441.22
9 | Story11 | P2 | RC Wall - 150 mm | Wall | 32MPa | 7200 | 150 | 10800 | 3500 | 3.78 | 9247.71 | G300E | 9450000 | 74.15 | G300E | 56229516 | 441.2
10 | Story11 | P3 | RC Wall - 150 mm | Wall | 32MPa | 7200 | 150 | 10800 | 3500 | 3.78 | 9247.71 | G300E | 9450000 | 74.15 | G300E | 46521972 | 365.03
11 | Story11 | P4 | RC Wall - 150 mm | Wall | 32MPa | 7200 | 150 | 10800 | 3500 | 3.78 | 9247.71 | G300E | 9450000 | 74.15 | G300E | 45910116 | 360.23
12 | Story12 | P1 | RC Wall - 150 mm | Wall | 32MPa | 7200 | 150 | 10800 | 3500 | 3.78 | 9247.71 | G300E | 9450000 | 74.15 | G300E | 9450000 | 74.15
13 | Story12 | P2 | RC Wall - 150 mm | Wall | 32MPa | 7200 | 150 | 10800 | 3500 | 3.78 | 9247.71 | G300E | 9450000 | 74.15 | G300E | 9450000 | 74.15
14 | Story12 | P3 | RC Wall - 150 mm | Wall | 32MPa | 7200 | 150 | 10800 | 3500 | 3.78 | 9247.71 | G300E | 9450000 | 74.15 | G300E | 9450000 | 74.15
15 | Story12 | P4 | RC Wall - 150 mm | Wall | 32MPa | 7200 | 150 | 10800 | 3500 | 3.78 | 9247.71 | G300E | 9450000 | 74.15 | G300E | 9450000 | 74.15
16 | Story13 | P1 | RC Wall - 150 mm | Wall | 32MPa | 7200 | 150 | 10800 | 3500 | 3.78 | 9247.71 | G300E | 9450000 | 74.15 | G300E | 9450000 | 74.15
17 | Story13 | P2 | RC Wall - 150 mm | Wall | 32MPa | 7200 | 150 | 10800 | 3500 | 3.78 | 9247.71 | G300E | 9450000 | 74.15 | G300E | 9450000 | 74.15
18 | Story13 | P3 | RC Wall - 150 mm | Wall | 32MPa | 7200 | 150 | 10800 | 3500 | 3.78 | 9247.71 | G300E | 9450000 | 74.15 | G300E | 9450000 | 74.15
19 | Story13 | P4 | RC Wall - 150 mm | Wall | 32MPa | 7200 | 150 | 10800 | 3500 | 3.78 | 9247.71 | G300E | 9450000 | 74.15 | G300E | 9450000 | 74.15
20 | Story14 | P1 | RC Wall - 150 mm | Wall | 32MPa | 7200 | 150 | 10800 | 3500 | 3.78 | 9247.71 | G300E | 9450000 | 74.15 | G300E | 9450000 | 74.15
21 | Story14 | P2 | RC Wall - 150 mm | Wall | 32MPa | 7200 | 150 | 10800 | 3500 | 3.78 | 9247.71 | G300E | 9450000 | 74.15 | G300E | 9450000 | 74.15
22 | Story14 | P3 | RC Wall - 150 mm | Wall | 32MPa | 7200 | 150 | 10800 | 3500 | 3.78 | 9247.71 | G300E | 9450000 | 74.15 | G300E | 9450000 | 74.15
23 | Story14 | P4 | RC Wall - 150 mm | Wall | 32MPa | 7200 | 150 | 10800 | 3500 | 3.78 | 9247.71 | G300E | 9450000 | 74.15 | G300E | 9450000 | 74.15
24 | Story15 | P1 | RC Wall - 150 mm | Wall | 32MPa | 7200 | 150 | 10800 | 3500 | 3.78 | 9247.71 | G300E | 9450000 | 74.15 | G300E | 9450000 | 74.15
25 | Story15 | P2 | RC Wall - 150 mm | Wall | 32MPa | 7200 | 150 | 10800 | 3500 | 3.78 | 9247.71 | G300E | 9450000 | 74.15 | G300E | 9450000 | 74.15
26 | Story15 | P3 | RC Wall - 150 mm | Wall | 32MPa | 7200 | 150 | 10800 | 3500 | 3.78 | 9247.71 | G300E | 9450000 | 74.15 | G300E | 9450000 | 74.15
27 | Story15 | P4 | RC Wall - 150 mm | Wall | 32MPa | 7200 | 150 | 10800 | 3500 | 3.78 | 9247.71 | G300E | 9450000 | 74.15 | G300E | 9450000 | 74.15
28 | Story16 | P1 | RC Wall - 150 mm | Wall | 32MPa | 7200 | 150 | 10800 | 3500 | 3.78 | 9247.71 | G300E | 9450000 | 74.15 | G300E | 9450000 | 74.15
29 | Story16 | P2 | RC Wall - 150 mm | Wall | 32MPa | 7200 | 150 | 10800 | 3500 | 3.78 | 9247.71 | G300E | 9450000 | 74.15 | G300E | 9450000 | 74.15
30 | Story16 | P3 | RC Wall - 150 mm | Wall | 32MPa | 7200 | 150 | 10800 | 3500 | 3.78 | 9247.71 | G300E | 9450000 | 74.15 | G300E | 9450000 | 74.15
31 | Story16 | P4 | RC Wall - 150 mm | Wall | 32MPa | 7200 | 150 | 10800 | 3500 | 3.78 | 9247.71 | G300E | 9450000 | 74.15 | G300E | 9450000 | 74.15
32 | Story17 | P1 | RC Wall - 150 mm | Wall | 32MPa | 7200 | 150 | 10800 | 3500 | 3.78 | 9247.71 | G300E | 9450000 | 74.15 | G300E | 9450000 | 74.15
33 | Story17 | P2 | RC Wall - 150 mm | Wall | 32MPa | 7200 | 150 | 10800 | 3500 | 3.78 | 9247.71 | G300E | 9450000 | 74.15 | G300E | 9450000 | 74.15
34 | Story17 | P3 | RC Wall - 150 mm | Wall | 32MPa | 7200 | 150 | 10800 | 3500 | 3.78 | 9247.71 | G300E | 9450000 | 74.15 | G300E | 9450000 | 74.15
35 | Story17 | P4 | RC Wall - 150 mm | Wall | 32MPa | 7200 | 150 | 10800 | 3500 | 3.78 | 9247.71 | G300E | 9450000 | 74.15 | G300E | 9450000 | 74.15
36 | Story18 | P1 | RC Wall - 150 mm | Wall | 32MPa | 7200 | 150 | 10800 | 3500 | 3.78 | 9247.71 | G300E | 9450000 | 74.15 | G300E | 9450000 | 74.15
37 | Story18 | P2 | RC Wall - 150 mm | Wall | 32MPa | 7200 | 150 | 10800 | 3500 | 3.78 | 9247.71 | G300E | 9450000 | 74.15 | G300E | 9450000 | 74.15
38 | Story18 | P3 | RC Wall - 150 mm | Wall | 32MPa | 7200 | 150 | 10800 | 3500 | 3.78 | 9247.71 | G300E | 9450000 | 74.15 | G300E | 9450000 | 74.15
39 | Story18 | P4 | RC Wall - 150 mm | Wall | 32MPa | 7200 | 150 | 10800 | 3500 | 3.78 | 9247.71 | G300E | 9450000 | 74.15 | G300E | 9450000 | 74.15
40 | Story19 | P1 | RC Wall - 150 mm | Wall | 32MPa | 7200 | 150 | 10800 | 3500 | 3.78 | 9247.71 | G300E | 9450000 | 74.15 | G300E | 9450000 | 74.15
41 | Story19 | P2 | RC Wall - 150 mm | Wall | 32MPa | 7200 | 150 | 10800 | 3500 | 3.78 | 9247.71 | G300E | 9450000 | 74.15 | G300E | 9450000 | 74.15
42 | Story19 | P3 | RC Wall - 150 mm | Wall | 32MPa | 7200 | 150 | 10800 | 3500 | 3.78 | 9247.71 | G300E | 9450000 | 74.15 | G300E | 9450000 | 74.15
43 | Story19 | P4 | RC Wall - 150 mm | Wall | 32MPa | 7200 | 150 | 10800 | 3500 | 3.78 | 9247.71 | G300E | 9450000 | 74.15 | G300E | 9450000 | 74.15
44 | Story2 | P1 | RC Wall - 250 mm | Wall | 32MPa | 7200 | 250 | 18000 | 3500 | 6.3 | 15412.84 | G300E | 15750000 | 123.58 | G300E | 15750000 | 123.58
45 | Story2 | P2 | RC Wall - 250 mm | Wall | 32MPa | 7200 | 250 | 18000 | 3500 | 6.3 | 15412.84 | G300E | 15750000 | 123.58 | G300E | 15750000 | 123.58
46 | Story2 | P3 | RC Wall - 250 mm | Wall | 32MPa | 7200 | 250 | 18000 | 3500 | 6.3 | 15412.84 | G300E | 15750000 | 123.58 | G300E | 15750000 | 123.58
47 | Story2 | P4 | RC Wall - 250 mm | Wall | 32MPa | 7200 | 250 | 18000 | 3500 | 6.3 | 15412.84 | G300E | 15750000 | 123.58 | G300E | 31370220 | 246.14
48 | Story20 | P1 | RC Wall - 150 mm | Wall | 32MPa | 7200 | 150 | 10800 | 3500 | 3.78 | 9247.71 | G300E | 9450000 | 74.15 | G300E | 9450000 | 74.15
49 | Story20 | P2 | RC Wall - 150 mm | Wall | 32MPa | 7200 | 150 | 10800 | 3500 | 3.78 | 9247.71 | G300E | 9450000 | 74.15 | G300E | 9450000 | 74.15
50 | Story20 | P3 | RC Wall - 150 mm | Wall | 32MPa | 7200 | 150 | 10800 | 3500 | 3.78 | 9247.71 | G300E | 9450000 | 74.15 | G300E | 9450000 | 74.15
51 | Story20 | P4 | RC Wall - 150 mm | Wall | 32MPa | 7200 | 150 | 10800 | 3500 | 3.78 | 9247.71 | G300E | 9450000 | 74.15 | G300E | 9450000 | 74.15
52 | Story21 | P1 | RC Wall - 150 mm | Wall | 32MPa | 7200 | 150 | 10800 | 3500 | 3.78 | 9247.71 | G300E | 10773000 | 84.53 | G300E | 29356992 | 230.35
53 | Story21 | P2 | RC Wall - 150 mm | Wall | 32MPa | 7200 | 150 | 10800 | 3500 | 3.78 | 9247.71 | G300E | 10773000 | 84.53 | G300E | 29361024 | 230.38
54 | Story21 | P3 | RC Wall - 150 mm | Wall | 32MPa | 7200 | 150 | 10800 | 3500 | 3.78 | 9247.71 | G300E | 9450000 | 74.15 | G300E | 24081876 | 188.96
55 | Story21 | P4 | RC Wall - 150 mm | Wall | 32MPa | 7200 | 150 | 10800 | 3500 | 3.78 | 9247.71 | G300E | 9450000 | 74.15 | G300E | 23953860 | 187.95
56 | Story3 | P1 | RC Wall - 225 mm | Wall | 32MPa | 7200 | 225 | 16200 | 3500 | 5.67 | 13871.56 | G300E | 14175000 | 111.22 | G300E | 14175000 | 111.22
57 | Story3 | P2 | RC Wall - 225 mm | Wall | 32MPa | 7200 | 225 | 16200 | 3500 | 5.67 | 13871.56 | G300E | 14175000 | 111.22 | G300E | 14175000 | 111.22
58 | Story3 | P3 | RC Wall - 225 mm | Wall | 32MPa | 7200 | 225 | 16200 | 3500 | 5.67 | 13871.56 | G300E | 14175000 | 111.22 | G300E | 14175000 | 111.22
59 | Story3 | P4 | RC Wall - 225 mm | Wall | 32MPa | 7200 | 225 | 16200 | 3500 | 5.67 | 13871.56 | G300E | 14175000 | 111.22 | G300E | 29498364 | 231.46
60 | Story4 | P1 | RC Wall - 225 mm | Wall | 32MPa | 7200 | 225 | 16200 | 3500 | 5.67 | 13871.56 | G300E | 14175000 | 111.22 | G300E | 14175000 | 111.22
61 | Story4 | P2 | RC Wall - 225 mm | Wall | 32MPa | 7200 | 225 | 16200 | 3500 | 5.67 | 13871.56 | G300E | 14175000 | 111.22 | G300E | 14175000 | 111.22
62 | Story4 | P3 | RC Wall - 225 mm | Wall | 32MPa | 7200 | 225 | 16200 | 3500 | 5.67 | 13871.56 | G300E | 14175000 | 111.22 | G300E | 14175000 | 111.22
63 | Story4 | P4 | RC Wall - 225 mm | Wall | 32MPa | 7200 | 225 | 16200 | 3500 | 5.67 | 13871.56 | G300E | 14175000 | 111.22 | G300E | 25544484 | 200.43
64 | Story5 | P1 | RC Wall - 200 mm | Wall | 32MPa | 7200 | 200 | 14400 | 3500 | 5.04 | 12330.28 | G300E | 12600000 | 98.86 | G300E | 12600000 | 98.86
65 | Story5 | P2 | RC Wall - 200 mm | Wall | 32MPa | 7200 | 200 | 14400 | 3500 | 5.04 | 12330.28 | G300E | 12600000 | 98.86 | G300E | 12600000 | 98.86
66 | Story5 | P3 | RC Wall - 200 mm | Wall | 32MPa | 7200 | 200 | 14400 | 3500 | 5.04 | 12330.28 | G300E | 12600000 | 98.86 | G300E | 12600000 | 98.86
67 | Story5 | P4 | RC Wall - 200 mm | Wall | 32MPa | 7200 | 200 | 14400 | 3500 | 5.04 | 12330.28 | G300E | 12600000 | 98.86 | G300E | 24808392 | 194.66
68 | Story6 | P1 | RC Wall - 200 mm | Wall | 32MPa | 7200 | 200 | 14400 | 3500 | 5.04 | 12330.28 | G300E | 12600000 | 98.86 | G300E | 12600000 | 98.86
69 | Story6 | P2 | RC Wall - 200 mm | Wall | 32MPa | 7200 | 200 | 14400 | 3500 | 5.04 | 12330.28 | G300E | 12600000 | 98.86 | G300E | 12600000 | 98.86
70 | Story6 | P3 | RC Wall - 200 mm | Wall | 32MPa | 7200 | 200 | 14400 | 3500 | 5.04 | 12330.28 | G300E | 12600000 | 98.86 | G300E | 12600000 | 98.86
71 | Story6 | P4 | RC Wall - 200 mm | Wall | 32MPa | 7200 | 200 | 14400 | 3500 | 5.04 | 12330.28 | G300E | 12600000 | 98.86 | G300E | 20556396 | 161.29
72 | Story7 | P1 | RC Wall - 175 mm | Wall | 32MPa | 7200 | 175 | 12600 | 3500 | 4.41 | 10788.99 | G300E | 11025000 | 86.51 | G300E | 11025000 | 86.51
73 | Story7 | P2 | RC Wall - 175 mm | Wall | 32MPa | 7200 | 175 | 12600 | 3500 | 4.41 | 10788.99 | G300E | 11025000 | 86.51 | G300E | 11025000 | 86.51
74 | Story7 | P3 | RC Wall - 175 mm | Wall | 32MPa | 7200 | 175 | 12600 | 3500 | 4.41 | 10788.99 | G300E | 11025000 | 86.51 | G300E | 11025000 | 86.51
75 | Story7 | P4 | RC Wall - 175 mm | Wall | 32MPa | 7200 | 175 | 12600 | 3500 | 4.41 | 10788.99 | G300E | 11025000 | 86.51 | G300E | 19892628 | 156.08
76 | Story8 | P1 | RC Wall - 175 mm | Wall | 32MPa | 7200 | 175 | 12600 | 3500 | 4.41 | 10788.99 | G300E | 11025000 | 86.51 | G300E | 11025000 | 86.51
77 | Story8 | P2 | RC Wall - 175 mm | Wall | 32MPa | 7200 | 175 | 12600 | 3500 | 4.41 | 10788.99 | G300E | 11025000 | 86.51 | G300E | 11025000 | 86.51
78 | Story8 | P3 | RC Wall - 175 mm | Wall | 32MPa | 7200 | 175 | 12600 | 3500 | 4.41 | 10788.99 | G300E | 11025000 | 86.51 | G300E | 11025000 | 86.51
79 | Story8 | P4 | RC Wall - 175 mm | Wall | 32MPa | 7200 | 175 | 12600 | 3500 | 4.41 | 10788.99 | G300E | 11025000 | 86.51 | G300E | 15613668 | 122.51
80 | Story9 | P1 | RC Wall - 150 mm | Wall | 32MPa | 7200 | 150 | 10800 | 3500 | 3.78 | 9247.71 | G300E | 9450000 | 74.15 | G300E | 9450000 | 74.15
81 | Story9 | P2 | RC Wall - 150 mm | Wall | 32MPa | 7200 | 150 | 10800 | 3500 | 3.78 | 9247.71 | G300E | 9450000 | 74.15 | G300E | 9450000 | 74.15
82 | Story9 | P3 | RC Wall - 150 mm | Wall | 32MPa | 7200 | 150 | 10800 | 3500 | 3.78 | 9247.71 | G300E | 9450000 | 74.15 | G300E | 9450000 | 74.15
83 | Story9 | P4 | RC Wall - 150 mm | Wall | 32MPa | 7200 | 150 | 10800 | 3500 | 3.78 | 9247.71 | G300E | 9450000 | 74.15 | G300E | 16721964 | 131.21

## Slabs
| Story | Label | Section | Structural_Element_Type | Material | Length_(mm) | Width_(mm) | Depth_(mm) | Area_(cm^2) | Volume_(m^3) | Mass_(kg) | Long._Rebar_Material | Long._Rebar_Volume_(mm^3) | Long._Rebar_Mass_(kg) | Tran._Rebar_Material | Tran._Rebar_Volume_(mm^3) | Tran._Rebar_Mass_(kg)
0 | Story1 | F1 | Slab1 | Slab | 32MPa | 36000 | 50400 | 170 | 61200 | 308.45 | 754612.84 | G300E | 2315698730.68 | 18169.83 | G300E | 0 | 0
1 | Story10 | F1 | Slab1 | Slab | 32MPa | 36000 | 50400 | 170 | 61200 | 308.45 | 754612.84 | G300E | 2205796926.03 | 17307.5 | G300E | 0 | 0
2 | Story11 | F1 | Slab1 | Slab | 32MPa | 36000 | 50400 | 170 | 61200 | 308.45 | 754612.84 | G300E | 2222668227.46 | 17439.88 | G300E | 0 | 0
3 | Story12 | F1 | Slab1 | Slab | 32MPa | 36000 | 50400 | 170 | 61200 | 308.45 | 754612.84 | G300E | 2236331828.96 | 17547.09 | G300E | 0 | 0
4 | Story13 | F1 | Slab1 | Slab | 32MPa | 36000 | 50400 | 170 | 61200 | 308.45 | 754612.84 | G300E | 2189501273.52 | 17179.64 | G300E | 0 | 0
5 | Story14 | F1 | Slab1 | Slab | 32MPa | 36000 | 50400 | 170 | 61200 | 308.45 | 754612.84 | G300E | 2197150206.75 | 17239.66 | G300E | 0 | 0
6 | Story15 | F1 | Slab1 | Slab | 32MPa | 36000 | 50400 | 170 | 61200 | 308.45 | 754612.84 | G300E | 2198417152.89 | 17249.6 | G300E | 0 | 0
7 | Story16 | F1 | Slab1 | Slab | 32MPa | 36000 | 50400 | 170 | 61200 | 308.45 | 754612.84 | G300E | 2208551350.04 | 17329.11 | G300E | 0 | 0
8 | Story17 | F1 | Slab1 | Slab | 32MPa | 36000 | 50400 | 170 | 61200 | 308.45 | 754612.84 | G300E | 2214897753.04 | 17378.91 | G300E | 0 | 0
9 | Story18 | F1 | Slab1 | Slab | 32MPa | 36000 | 50400 | 170 | 61200 | 308.45 | 754612.84 | G300E | 2230045526.78 | 17497.76 | G300E | 0 | 0
10 | Story19 | F1 | Slab1 | Slab | 32MPa | 36000 | 50400 | 170 | 61200 | 308.45 | 754612.84 | G300E | 2192900348.69 | 17206.31 | G300E | 0 | 0
11 | Story2 | F1 | Slab1 | Slab | 32MPa | 36000 | 50400 | 170 | 61200 | 308.45 | 754612.84 | G300E | 2326333011.85 | 18253.27 | G300E | 0 | 0
12 | Story20 | F1 | Slab1 | Slab | 32MPa | 36000 | 50400 | 170 | 61200 | 308.45 | 754612.84 | G300E | 2193070053.71 | 17207.64 | G300E | 0 | 0
13 | Story21 | F1 | Slab1 | Slab | 32MPa | 36000 | 50400 | 170 | 61200 | 308.45 | 754612.84 | G300E | 4660450611.85 | 36567.62 | G300E | 0 | 0
14 | Story3 | F1 | Slab1 | Slab | 32MPa | 36000 | 50400 | 170 | 61200 | 308.45 | 754612.84 | G300E | 2338981569.99 | 18352.52 | G300E | 0 | 0
15 | Story4 | F1 | Slab1 | Slab | 32MPa | 36000 | 50400 | 170 | 61200 | 308.45 | 754612.84 | G300E | 2350072637.96 | 18439.54 | G300E | 0 | 0
16 | Story5 | F1 | Slab1 | Slab | 32MPa | 36000 | 50400 | 170 | 61200 | 308.45 | 754612.84 | G300E | 2302694418 | 18067.79 | G300E | 0 | 0
17 | Story6 | F1 | Slab1 | Slab | 32MPa | 36000 | 50400 | 170 | 61200 | 308.45 | 754612.84 | G300E | 2310743272.62 | 18130.95 | G300E | 0 | 0
18 | Story7 | F1 | Slab1 | Slab | 32MPa | 36000 | 50400 | 170 | 61200 | 308.45 | 754612.84 | G300E | 2265654658.06 | 17777.17 | G300E | 0 | 0
19 | Story8 | F1 | Slab1 | Slab | 32MPa | 36000 | 50400 | 170 | 61200 | 308.45 | 754612.84 | G300E | 2270684228.06 | 17816.63 | G300E | 0 | 0
20 | Story9 | F1 | Slab1 | Slab | 32MPa | 36000 | 50400 | 170 | 61200 | 308.45 | 754612.84 | G300E | 2226532207.65 | 17470.2 | G300E | 0 | 0

## Materials by Element Type
Material | Structural_Element_Type | Width_(mm) | Depth_(mm) | Area_(cm^2) | Length_(mm) | Volume_(m^3) | Mass_(kg)
32MPa | Beam | 409500 | 721500 | 1803750 | 11392150 | 1255.86 | 3070150.78
| Column | 546700 | 546700 | 2888340.4 | 4212885.6 | 1059.08 | 2589473.48
| Slab | 1058400 | 3570 | 1285200 | 756000 | 6477.45 | 15846869.64
| Wall | 604800 | 14600 | 1051200 | 294000 | 367.92 | 900110.28
G300E | Beam_Long_Rebar | 0 | 0 | 0 | 0 | 7.9024 | 62005.31
| Beam_Tran_Rebar | 0 | 0 | 0 | 0 | 3.6972 | 29009.45
| Column_Long_Rebar | 0 | 0 | 0 | 0 | 24.9582 | 195831.09
| Column_Tran_Rebar | 0 | 0 | 0 | 0 | 0.11904 | 934.08
| Slab_Long_Rebar | 0 | 0 | 0 | 0 | 49.6572 | 389628.62
| Slab_Tran_Rebar | 0 | 0 | 0 | 0 | 0 | 0
| Wall_Long_Rebar | 0 | 0 | 0 | 0 | 0.92245 | 7237.92
| Wall_Tran_Rebar | 0 | 0 | 0 | 0 | 1.2675 | 9945.22

## Total Embodied Flows
| Embodied_Energy_(MJ) | Embodied_Water_(L) | Embodied_GHG_(kgCO2e)
Total | 48108789.505 | 70159744.867 | 5269331.509

## Total Embodied Flows per NFA
| Embodied_Energy_(MJ) | Embodied_Water_(L) | Embodied_GHG_(kgCO2e)
Total/NFA | 1299.7542 | 1895.5044 | 142.3614

## Embodied Flows By Element Type
Structural_Element_Type | Embodied_Energy_(MJ) | Embodied_Water_(L) | Embodied_GHG_(kgCO2e)
Beam | 6471353.32 | 9432151.868 | 713568.756
Column | 8997698.715 | 13270741.031 | 853784.137
Slab | 31023556.04 | 45113582.866 | 3512839.302
Wall | 1616181.43 | 2343269.102 | 189139.314