## Index
Data Item Description | Worksheet Hyperlink
Beams | Click here to access worksheet
Columns | Click here to access worksheet
Walls | Click here to access worksheet
Slabs | Click here to access worksheet
Materials by Element Type | Click here to access worksheet
Total Embodied Flows | Click here to access worksheet
Total Embodied Flows per NFA | Click here to access worksheet
Embodied Flows By Element Type | Click here to access worksheet
© James Helal 2021

## Beams
| Story | Label | Section | Structural_Element_Type | Material | Cross_Section_Type | Width_(mm) | Depth_(mm) | Area_(cm^2) | Length_(mm) | Volume_(m^3) | Mass_(kg) | Long._Rebar_Material | Long._Rebar_Volume_(mm^3) | Long._Rebar_Mass_(kg) | Tran._Rebar_Material | Tran._Rebar_Volume_(mm^3) | Tran._Rebar_Mass_(kg)
0 | Story1 | B1 | 40 MPa RC Beam (30 cm x 25 cm) | Beam | 40MPa | Concrete Rectangular | 250 | 300 | 750 | 6862.5 | 0.51 | 1259.17 | G300E | 3646482.95 | 28.61 | G300E | 1483237.04 | 11.64
1 | Story1 | B10 | 40 MPa RC Beam (30 cm x 25 cm) | Beam | 40MPa | Concrete Rectangular | 250 | 300 | 750 | 6862.5 | 0.51 | 1259.17 | G300E | 3151135.23 | 24.72 | G300E | 892748.86 | 7
2 | Story1 | B11 | 40 MPa RC Beam (30 cm x 25 cm) | Beam | 40MPa | Concrete Rectangular | 250 | 300 | 750 | 6862.5 | 0.51 | 1259.17 | G300E | 4533928.98 | 35.57 | G300E | 891355.46 | 6.99
3 | Story1 | B12 | 40 MPa RC Beam (30 cm x 25 cm) | Beam | 40MPa | Concrete Rectangular | 250 | 300 | 750 | 6862.5 | 0.51 | 1259.17 | G300E | 3115263.07 | 24.44 | G300E | 1249286.93 | 9.8
4 | Story1 | B13 | 40 MPa RC Beam (30 cm x 25 cm) | Beam | 40MPa | Concrete Rectangular | 250 | 300 | 750 | 6862.5 | 0.51 | 1259.17 | G300E | 4672738.64 | 36.66 | G300E | 898356.15 | 7.05
5 | Story1 | B14 | 40 MPa RC Beam (30 cm x 25 cm) | Beam | 40MPa | Concrete Rectangular | 250 | 300 | 750 | 6862.5 | 0.51 | 1259.17 | G300E | 3542297.73 | 27.79 | G300E | 1250535.91 | 9.81
6 | Story1 | B15 | 40 MPa RC Beam (30 cm x 25 cm) | Beam | 40MPa | Concrete Rectangular | 250 | 300 | 750 | 6862.5 | 0.51 | 1259.17 | G300E | 3542921.59 | 27.8 | G300E | 1249600.11 | 9.8
7 | Story1 | B16 | 40 MPa RC Beam (30 cm x 25 cm) | Beam | 40MPa | Concrete Rectangular | 250 | 300 | 750 | 6862.5 | 0.51 | 1259.17 | G300E | 3185447.73 | 24.99 | G300E | 1479180.68 | 11.61
8 | Story1 | B17 | 40 MPa RC Beam (30 cm x 25 cm) | Beam | 40MPa | Concrete Rectangular | 250 | 300 | 750 | 6862.5 | 0.51 | 1259.17 | G300E | 4656518.18 | 36.54 | G300E | 897644.01 | 7.04
9 | Story1 | B18 | 40 MPa RC Beam (30 cm x 25 cm) | Beam | 40MPa | Concrete Rectangular | 250 | 300 | 750 | 6862.5 | 0.51 | 1259.17 | G300E | 3994286.93 | 31.34 | G300E | 867484.26 | 6.81
10 | Story1 | B19 | 40 MPa RC Beam (30 cm x 25 cm) | Beam | 40MPa | Concrete Rectangular | 250 | 300 | 750 | 6862.5 | 0.51 | 1259.17 | G300E | 3916615.91 | 30.73 | G300E | 840189.91 | 6.59
11 | Story1 | B2 | 40 MPa RC Beam (30 cm x 25 cm) | Beam | 40MPa | Concrete Rectangular | 250 | 300 | 750 | 6862.5 | 0.51 | 1259.17 | G300E | 3520462.5 | 27.62 | G300E | 1683029.06 | 13.21
12 | Story1 | B20 | 40 MPa RC Beam (30 cm x 25 cm) | Beam | 40MPa | Concrete Rectangular | 250 | 300 | 750 | 6862.5 | 0.51 | 1259.17 | G300E | 3888542.05 | 30.51 | G300E | 136471.73 | 1.07
13 | Story1 | B21 | 40 MPa RC Beam (30 cm x 25 cm) | Beam | 40MPa | Concrete Rectangular | 250 | 300 | 750 | 6862.5 | 0.51 | 1259.17 | G300E | 4052618.18 | 31.8 | G300E | 840189.91 | 6.59
14 | Story1 | B22 | 40 MPa RC Beam (30 cm x 25 cm) | Beam | 40MPa | Concrete Rectangular | 250 | 300 | 750 | 7200 | 0.54 | 1321.1 | G300E | 4018539.13 | 31.53 | G300E | 1404314.3 | 11.02
15 | Story1 | B23 | 40 MPa RC Beam (30 cm x 25 cm) | Beam | 40MPa | Concrete Rectangular | 250 | 300 | 750 | 6862.5 | 0.51 | 1259.17 | G300E | 3828027.27 | 30.04 | G300E | 867484.26 | 6.81
16 | Story1 | B24 | 40 MPa RC Beam (30 cm x 25 cm) | Beam | 40MPa | Concrete Rectangular | 250 | 300 | 750 | 7200 | 0.54 | 1321.1 | G300E | 4109008.7 | 32.24 | G300E | 1431705.91 | 11.23
17 | Story1 | B25 | 40 MPa RC Beam (30 cm x 25 cm) | Beam | 40MPa | Concrete Rectangular | 250 | 300 | 750 | 6862.5 | 0.51 | 1259.17 | G300E | 4119371.59 | 32.32 | G300E | 867484.26 | 6.81
18 | Story1 | B26 | 40 MPa RC Beam (30 cm x 25 cm) | Beam | 40MPa | Concrete Rectangular | 250 | 300 | 750 | 6862.5 | 0.51 | 1259.17 | G300E | 3929093.18 | 30.83 | G300E | 515625.17 | 4.05
19 | Story1 | B27 | 40 MPa RC Beam (30 cm x 25 cm) | Beam | 40MPa | Concrete Rectangular | 250 | 300 | 750 | 6862.5 | 0.51 | 1259.17 | G300E | 3982745.45 | 31.25 | G300E | 867484.26 | 6.81
20 | Story1 | B28 | 40 MPa RC Beam (30 cm x 25 cm) | Beam | 40MPa | Concrete Rectangular | 250 | 300 | 750 | 6862.5 | 0.51 | 1259.17 | G300E | 3992727.27 | 31.33 | G300E | 867484.26 | 6.81
21 | Story1 | B29 | 40 MPa RC Beam (30 cm x 25 cm) | Beam | 40MPa | Concrete Rectangular | 250 | 300 | 750 | 6862.5 | 0.51 | 1259.17 | G300E | 4661509.09 | 36.58 | G300E | 897849.88 | 7.04
22 | Story1 | B3 | 40 MPa RC Beam (30 cm x 25 cm) | Beam | 40MPa | Concrete Rectangular | 250 | 300 | 750 | 6862.5 | 0.51 | 1259.17 | G300E | 4626884.66 | 36.3 | G300E | 993784.2 | 7.8
23 | Story1 | B30 | 40 MPa RC Beam (30 cm x 25 cm) | Beam | 40MPa | Concrete Rectangular | 250 | 300 | 750 | 6862.5 | 0.51 | 1259.17 | G300E | 3115886.93 | 24.45 | G300E | 1244607.95 | 9.77
24 | Story1 | B31 | 40 MPa RC Beam (30 cm x 25 cm) | Beam | 40MPa | Concrete Rectangular | 250 | 300 | 750 | 6862.5 | 0.51 | 1259.17 | G300E | 3216328.98 | 25.24 | G300E | 1825425 | 14.32
25 | Story1 | B32 | 40 MPa RC Beam (30 cm x 25 cm) | Beam | 40MPa | Concrete Rectangular | 250 | 300 | 750 | 6862.5 | 0.51 | 1259.17 | G300E | 4528938.07 | 35.54 | G300E | 890676.08 | 6.99
26 | Story1 | B33 | 40 MPa RC Beam (30 cm x 25 cm) | Beam | 40MPa | Concrete Rectangular | 250 | 300 | 750 | 6862.5 | 0.51 | 1259.17 | G300E | 4046379.55 | 31.75 | G300E | 867484.26 | 6.81
27 | Story1 | B34 | 40 MPa RC Beam (30 cm x 25 cm) | Beam | 40MPa | Concrete Rectangular | 250 | 300 | 750 | 6862.5 | 0.51 | 1259.17 | G300E | 3826155.68 | 30.02 | G300E | 867484.26 | 6.81
28 | Story1 | B35 | 40 MPa RC Beam (30 cm x 25 cm) | Beam | 40MPa | Concrete Rectangular | 250 | 300 | 750 | 6862.5 | 0.51 | 1259.17 | G300E | 3694520.45 | 28.99 | G300E | 867484.26 | 6.81
29 | Story1 | B36 | 40 MPa RC Beam (30 cm x 25 cm) | Beam | 40MPa | Concrete Rectangular | 250 | 300 | 750 | 7200 | 0.54 | 1321.1 | G300E | 3987234.78 | 31.29 | G300E | 1404314.3 | 11.02
30 | Story1 | B4 | 40 MPa RC Beam (30 cm x 25 cm) | Beam | 40MPa | Concrete Rectangular | 250 | 300 | 750 | 6862.5 | 0.51 | 1259.17 | G300E | 3011077.84 | 23.63 | G300E | 1341306.82 | 10.52
31 | Story1 | B40 | 40 MPa RC Beam (30 cm x 25 cm) | Beam | 40MPa | Concrete Rectangular | 250 | 300 | 750 | 6862.5 | 0.51 | 1259.17 | G300E | 3887457.07 | 30.5 | G300E | 1364594.7 | 10.71
32 | Story1 | B41 | 40 MPa RC Beam (30 cm x 25 cm) | Beam | 40MPa | Concrete Rectangular | 250 | 300 | 750 | 6862.5 | 0.51 | 1259.17 | G300E | 3694520.45 | 28.99 | G300E | 867484.26 | 6.81
33 | Story1 | B42 | 40 MPa RC Beam (30 cm x 25 cm) | Beam | 40MPa | Concrete Rectangular | 250 | 300 | 750 | 6862.5 | 0.51 | 1259.17 | G300E | 3825843.75 | 30.02 | G300E | 515625.17 | 4.05
34 | Story1 | B43 | 40 MPa RC Beam (30 cm x 25 cm) | Beam | 40MPa | Concrete Rectangular | 250 | 300 | 750 | 6862.5 | 0.51 | 1259.17 | G300E | 4044819.89 | 31.74 | G300E | 867484.26 | 6.81
35 | Story1 | B44 | 40 MPa RC Beam (30 cm x 25 cm) | Beam | 40MPa | Concrete Rectangular | 250 | 300 | 750 | 6862.5 | 0.51 | 1259.17 | G300E | 4528002.27 | 35.53 | G300E | 890631.16 | 6.99
36 | Story1 | B45 | 40 MPa RC Beam (30 cm x 25 cm) | Beam | 40MPa | Concrete Rectangular | 250 | 300 | 750 | 6862.5 | 0.51 | 1259.17 | G300E | 3151447.16 | 24.73 | G300E | 887134.09 | 6.96
37 | Story1 | B46 | 40 MPa RC Beam (30 cm x 25 cm) | Beam | 40MPa | Concrete Rectangular | 250 | 300 | 750 | 6862.5 | 0.51 | 1259.17 | G300E | 3183264.2 | 24.98 | G300E | 1479180.68 | 11.61
38 | Story1 | B47 | 40 MPa RC Beam (30 cm x 25 cm) | Beam | 40MPa | Concrete Rectangular | 250 | 300 | 750 | 6862.5 | 0.51 | 1259.17 | G300E | 4528002.27 | 35.53 | G300E | 890627.42 | 6.99
39 | Story1 | B48 | 40 MPa RC Beam (30 cm x 25 cm) | Beam | 40MPa | Concrete Rectangular | 250 | 300 | 750 | 6862.5 | 0.51 | 1259.17 | G300E | 3992727.27 | 31.33 | G300E | 867484.26 | 6.81
40 | Story1 | B49 | 40 MPa RC Beam (30 cm x 25 cm) | Beam | 40MPa | Concrete Rectangular | 250 | 300 | 750 | 6862.5 | 0.51 | 1259.17 | G300E | 3826155.68 | 30.02 | G300E | 867484.26 | 6.81
41 | Story1 | B5 | 40 MPa RC Beam (30 cm x 25 cm) | Beam | 40MPa | Concrete Rectangular | 250 | 300 | 750 | 6862.5 | 0.51 | 1259.17 | G300E | 4467487.5 | 35.05 | G300E | 538869.39 | 4.23
42 | Story1 | B50 | 40 MPa RC Beam (30 cm x 25 cm) | Beam | 40MPa | Concrete Rectangular | 250 | 300 | 750 | 6862.5 | 0.51 | 1259.17 | G300E | 3929405.11 | 30.83 | G300E | 515625.17 | 4.05
43 | Story1 | B51 | 40 MPa RC Beam (30 cm x 25 cm) | Beam | 40MPa | Concrete Rectangular | 250 | 300 | 750 | 7200 | 0.54 | 1321.1 | G300E | 4078643.48 | 32 | G300E | 1431705.91 | 11.23
44 | Story1 | B52 | 40 MPa RC Beam (30 cm x 25 cm) | Beam | 40MPa | Concrete Rectangular | 250 | 300 | 750 | 6862.5 | 0.51 | 1259.17 | G300E | 3914907.07 | 30.72 | G300E | 1364594.7 | 10.71
45 | Story1 | B54 | 40 MPa RC Beam (30 cm x 25 cm) | Beam | 40MPa | Concrete Rectangular | 250 | 300 | 750 | 6862.5 | 0.51 | 1259.17 | G300E | 3916100.54 | 30.73 | G300E | 1364594.7 | 10.71
46 | Story1 | B55 | 40 MPa RC Beam (30 cm x 25 cm) | Beam | 40MPa | Concrete Rectangular | 250 | 300 | 750 | 6862.5 | 0.51 | 1259.17 | G300E | 3887457.07 | 30.5 | G300E | 1364594.7 | 10.71
47 | Story1 | B56 | 40 MPa RC Beam (30 cm x 25 cm) | Beam | 40MPa | Concrete Rectangular | 250 | 300 | 750 | 6862.5 | 0.51 | 1259.17 | G300E | 3929093.18 | 30.83 | G300E | 515625.17 | 4.05
48 | Story1 | B57 | 40 MPa RC Beam (30 cm x 25 cm) | Beam | 40MPa | Concrete Rectangular | 250 | 300 | 750 | 6862.5 | 0.51 | 1259.17 | G300E | 3825843.75 | 30.02 | G300E | 515625.17 | 4.05
49 | Story1 | B58 | 40 MPa RC Beam (30 cm x 25 cm) | Beam | 40MPa | Concrete Rectangular | 250 | 300 | 750 | 6862.5 | 0.51 | 1259.17 | G300E | 3993039.2 | 31.33 | G300E | 867484.26 | 6.81
50 | Story1 | B59 | 40 MPa RC Beam (30 cm x 25 cm) | Beam | 40MPa | Concrete Rectangular | 250 | 300 | 750 | 6862.5 | 0.51 | 1259.17 | G300E | 4528002.27 | 35.53 | G300E | 890632.09 | 6.99
51 | Story1 | B6 | 40 MPa RC Beam (30 cm x 25 cm) | Beam | 40MPa | Concrete Rectangular | 250 | 300 | 750 | 6862.5 | 0.51 | 1259.17 | G300E | 3151447.16 | 24.73 | G300E | 1360022.73 | 10.67
52 | Story1 | B60 | 40 MPa RC Beam (30 cm x 25 cm) | Beam | 40MPa | Concrete Rectangular | 250 | 300 | 750 | 6862.5 | 0.51 | 1259.17 | G300E | 3115886.93 | 24.45 | G300E | 1244607.95 | 9.77
53 | Story1 | B61 | 40 MPa RC Beam (30 cm x 25 cm) | Beam | 40MPa | Concrete Rectangular | 250 | 300 | 750 | 6862.5 | 0.51 | 1259.17 | G300E | 3650226.14 | 28.64 | G300E | 1484172.84 | 11.65
54 | Story1 | B62 | 40 MPa RC Beam (30 cm x 25 cm) | Beam | 40MPa | Concrete Rectangular | 250 | 300 | 750 | 6862.5 | 0.51 | 1259.17 | G300E | 4661509.09 | 36.58 | G300E | 897850.82 | 7.04
55 | Story1 | B63 | 40 MPa RC Beam (30 cm x 25 cm) | Beam | 40MPa | Concrete Rectangular | 250 | 300 | 750 | 6862.5 | 0.51 | 1259.17 | G300E | 4672738.64 | 36.66 | G300E | 898355.21 | 7.05
56 | Story1 | B64 | 40 MPa RC Beam (30 cm x 25 cm) | Beam | 40MPa | Concrete Rectangular | 250 | 300 | 750 | 6862.5 | 0.51 | 1259.17 | G300E | 3982745.45 | 31.25 | G300E | 867484.26 | 6.81
57 | Story1 | B65 | 40 MPa RC Beam (30 cm x 25 cm) | Beam | 40MPa | Concrete Rectangular | 250 | 300 | 750 | 6862.5 | 0.51 | 1259.17 | G300E | 4533928.98 | 35.57 | G300E | 891353.59 | 6.99
58 | Story1 | B66 | 40 MPa RC Beam (30 cm x 25 cm) | Beam | 40MPa | Concrete Rectangular | 250 | 300 | 750 | 6862.5 | 0.51 | 1259.17 | G300E | 4119371.59 | 32.32 | G300E | 867484.26 | 6.81
59 | Story1 | B67 | 40 MPa RC Beam (30 cm x 25 cm) | Beam | 40MPa | Concrete Rectangular | 250 | 300 | 750 | 6862.5 | 0.51 | 1259.17 | G300E | 4582590.34 | 35.96 | G300E | 893138.15 | 7.01
60 | Story1 | B68 | 40 MPa RC Beam (30 cm x 25 cm) | Beam | 40MPa | Concrete Rectangular | 250 | 300 | 750 | 6862.5 | 0.51 | 1259.17 | G300E | 3825531.82 | 30.02 | G300E | 867484.26 | 6.81
61 | Story1 | B69 | 40 MPa RC Beam (30 cm x 25 cm) | Beam | 40MPa | Concrete Rectangular | 250 | 300 | 750 | 6862.5 | 0.51 | 1259.17 | G300E | 4582590.34 | 35.96 | G300E | 893140.96 | 7.01
62 | Story1 | B7 | 40 MPa RC Beam (30 cm x 25 cm) | Beam | 40MPa | Concrete Rectangular | 250 | 300 | 750 | 6862.5 | 0.51 | 1259.17 | G300E | 4581030.68 | 35.94 | G300E | 893032.41 | 7.01
63 | Story1 | B70 | 40 MPa RC Beam (30 cm x 25 cm) | Beam | 40MPa | Concrete Rectangular | 250 | 300 | 750 | 6862.5 | 0.51 | 1259.17 | G300E | 4119371.59 | 32.32 | G300E | 867484.26 | 6.81
64 | Story1 | B71 | 40 MPa RC Beam (30 cm x 25 cm) | Beam | 40MPa | Concrete Rectangular | 250 | 300 | 750 | 6862.5 | 0.51 | 1259.17 | G300E | 4533928.98 | 35.57 | G300E | 891353.59 | 6.99
65 | Story1 | B72 | 40 MPa RC Beam (30 cm x 25 cm) | Beam | 40MPa | Concrete Rectangular | 250 | 300 | 750 | 6862.5 | 0.51 | 1259.17 | G300E | 3982745.45 | 31.25 | G300E | 867484.26 | 6.81
66 | Story1 | B73 | 40 MPa RC Beam (30 cm x 25 cm) | Beam | 40MPa | Concrete Rectangular | 250 | 300 | 750 | 6862.5 | 0.51 | 1259.17 | G300E | 4672426.7 | 36.66 | G300E | 898351.47 | 7.05
67 | Story1 | B74 | 40 MPa RC Beam (30 cm x 25 cm) | Beam | 40MPa | Concrete Rectangular | 250 | 300 | 750 | 6862.5 | 0.51 | 1259.17 | G300E | 4661509.09 | 36.58 | G300E | 897852.69 | 7.04
68 | Story1 | B75 | 40 MPa RC Beam (30 cm x 25 cm) | Beam | 40MPa | Concrete Rectangular | 250 | 300 | 750 | 6862.5 | 0.51 | 1259.17 | G300E | 3542609.66 | 27.8 | G300E | 1249600.11 | 9.8
69 | Story1 | B76 | 40 MPa RC Beam (30 cm x 25 cm) | Beam | 40MPa | Concrete Rectangular | 250 | 300 | 750 | 6862.5 | 0.51 | 1259.17 | G300E | 3542297.73 | 27.79 | G300E | 1836967.72 | 14.41
70 | Story1 | B77 | 40 MPa RC Beam (30 cm x 25 cm) | Beam | 40MPa | Concrete Rectangular | 250 | 300 | 750 | 6862.5 | 0.51 | 1259.17 | G300E | 3115263.07 | 24.44 | G300E | 1366573.3 | 10.72
71 | Story1 | B78 | 40 MPa RC Beam (30 cm x 25 cm) | Beam | 40MPa | Concrete Rectangular | 250 | 300 | 750 | 6862.5 | 0.51 | 1259.17 | G300E | 3151135.23 | 24.72 | G300E | 1361894.32 | 10.69
72 | Story1 | B79 | 40 MPa RC Beam (30 cm x 25 cm) | Beam | 40MPa | Concrete Rectangular | 250 | 300 | 750 | 6862.5 | 0.51 | 1259.17 | G300E | 3152382.95 | 24.73 | G300E | 1240864.77 | 9.74
73 | Story1 | B8 | 40 MPa RC Beam (30 cm x 25 cm) | Beam | 40MPa | Concrete Rectangular | 250 | 300 | 750 | 6862.5 | 0.51 | 1259.17 | G300E | 3152382.95 | 24.73 | G300E | 1240864.77 | 9.74
74 | Story1 | B80 | 40 MPa RC Beam (30 cm x 25 cm) | Beam | 40MPa | Concrete Rectangular | 250 | 300 | 750 | 6862.5 | 0.51 | 1259.17 | G300E | 3151135.23 | 24.72 | G300E | 892748.86 | 7
75 | Story1 | B81 | 40 MPa RC Beam (30 cm x 25 cm) | Beam | 40MPa | Concrete Rectangular | 250 | 300 | 750 | 6862.5 | 0.51 | 1259.17 | G300E | 3115263.07 | 24.44 | G300E | 1249286.93 | 9.8
76 | Story1 | B82 | 40 MPa RC Beam (30 cm x 25 cm) | Beam | 40MPa | Concrete Rectangular | 250 | 300 | 750 | 6862.5 | 0.51 | 1259.17 | G300E | 3542609.66 | 27.8 | G300E | 1250535.91 | 9.81
77 | Story1 | B9 | 40 MPa RC Beam (30 cm x 25 cm) | Beam | 40MPa | Concrete Rectangular | 250 | 300 | 750 | 6862.5 | 0.51 | 1259.17 | G300E | 4583838.07 | 35.97 | G300E | 893167.16 | 7.01
78 | Story10 | B1 | 40 MPa RC Beam (35 cm x 25 cm) | Beam | 40MPa | Concrete Rectangular | 250 | 350 | 875 | 6937.5 | 0.61 | 1485.09 | G300E | 3952167.61 | 31.01 | G300E | 1883824.36 | 14.78
79 | Story10 | B10 | 40 MPa RC Beam (35 cm x 25 cm) | Beam | 40MPa | Concrete Rectangular | 250 | 350 | 875 | 6937.5 | 0.61 | 1485.09 | G300E | 3377616.48 | 26.5 | G300E | 1905609.53 | 14.95
80 | Story10 | B11 | 40 MPa RC Beam (35 cm x 25 cm) | Beam | 40MPa | Concrete Rectangular | 250 | 350 | 875 | 6937.5 | 0.61 | 1485.09 | G300E | 5356380.68 | 42.03 | G300E | 764768.87 | 6
81 | Story10 | B12 | 40 MPa RC Beam (35 cm x 25 cm) | Beam | 40MPa | Concrete Rectangular | 250 | 350 | 875 | 6937.5 | 0.61 | 1485.09 | G300E | 3400636.36 | 26.68 | G300E | 2501603.85 | 19.63
82 | Story10 | B13 | 40 MPa RC Beam (35 cm x 25 cm) | Beam | 40MPa | Concrete Rectangular | 250 | 350 | 875 | 6937.5 | 0.61 | 1485.09 | G300E | 5452875 | 42.79 | G300E | 807872.51 | 6.34
83 | Story10 | B14 | 40 MPa RC Beam (35 cm x 25 cm) | Beam | 40MPa | Concrete Rectangular | 250 | 350 | 875 | 6937.5 | 0.61 | 1485.09 | G300E | 3850627.84 | 30.21 | G300E | 1893284.59 | 14.86
84 | Story10 | B15 | 40 MPa RC Beam (35 cm x 25 cm) | Beam | 40MPa | Concrete Rectangular | 250 | 350 | 875 | 6937.5 | 0.61 | 1485.09 | G300E | 3872386.36 | 30.38 | G300E | 1884770.38 | 14.79
85 | Story10 | B16 | 40 MPa RC Beam (35 cm x 25 cm) | Beam | 40MPa | Concrete Rectangular | 250 | 350 | 875 | 6937.5 | 0.61 | 1485.09 | G300E | 3464019.89 | 27.18 | G300E | 1880986.29 | 14.76
86 | Story10 | B17 | 40 MPa RC Beam (35 cm x 25 cm) | Beam | 40MPa | Concrete Rectangular | 250 | 350 | 875 | 6937.5 | 0.61 | 1485.09 | G300E | 5263355.11 | 41.3 | G300E | 1164580.62 | 9.14
87 | Story10 | B18 | 40 MPa RC Beam (35 cm x 25 cm) | Beam | 40MPa | Concrete Rectangular | 250 | 350 | 875 | 6937.5 | 0.61 | 1485.09 | G300E | 4736735.8 | 37.17 | G300E | 729179.18 | 5.72
88 | Story10 | B19 | 40 MPa RC Beam (35 cm x 25 cm) | Beam | 40MPa | Concrete Rectangular | 250 | 350 | 875 | 6937.5 | 0.61 | 1485.09 | G300E | 4533971.59 | 35.58 | G300E | 1116573.28 | 8.76
89 | Story10 | B2 | 40 MPa RC Beam (35 cm x 25 cm) | Beam | 40MPa | Concrete Rectangular | 250 | 350 | 875 | 6937.5 | 0.61 | 1485.09 | G300E | 3827292.61 | 30.03 | G300E | 1884770.38 | 14.79
90 | Story10 | B20 | 40 MPa RC Beam (35 cm x 25 cm) | Beam | 40MPa | Concrete Rectangular | 250 | 350 | 875 | 6937.5 | 0.61 | 1485.09 | G300E | 4688803.98 | 36.79 | G300E | 1126339.86 | 8.84
91 | Story10 | B21 | 40 MPa RC Beam (35 cm x 25 cm) | Beam | 40MPa | Concrete Rectangular | 250 | 350 | 875 | 6937.5 | 0.61 | 1485.09 | G300E | 4477840.91 | 35.13 | G300E | 1128586.98 | 8.86
92 | Story10 | B22 | 40 MPa RC Beam (35 cm x 25 cm) | Beam | 40MPa | Concrete Rectangular | 250 | 350 | 875 | 7200 | 0.63 | 1541.28 | G300E | 4852486.96 | 38.07 | G300E | 1797786.63 | 14.11
93 | Story10 | B23 | 40 MPa RC Beam (35 cm x 25 cm) | Beam | 40MPa | Concrete Rectangular | 250 | 350 | 875 | 6937.5 | 0.61 | 1485.09 | G300E | 4229667.61 | 33.19 | G300E | 1116573.28 | 8.76
94 | Story10 | B24 | 40 MPa RC Beam (35 cm x 25 cm) | Beam | 40MPa | Concrete Rectangular | 250 | 350 | 875 | 7200 | 0.63 | 1541.28 | G300E | 4932000 | 38.7 | G300E | 1797786.63 | 14.11
95 | Story10 | B25 | 40 MPa RC Beam (35 cm x 25 cm) | Beam | 40MPa | Concrete Rectangular | 250 | 350 | 875 | 6937.5 | 0.61 | 1485.09 | G300E | 4525457.39 | 35.51 | G300E | 1128905.95 | 8.86
96 | Story10 | B26 | 40 MPa RC Beam (35 cm x 25 cm) | Beam | 40MPa | Concrete Rectangular | 250 | 350 | 875 | 6937.5 | 0.61 | 1485.09 | G300E | 4576542.61 | 35.91 | G300E | 1126436.99 | 8.84
97 | Story10 | B27 | 40 MPa RC Beam (35 cm x 25 cm) | Beam | 40MPa | Concrete Rectangular | 250 | 350 | 875 | 6937.5 | 0.61 | 1485.09 | G300E | 4603031.25 | 36.12 | G300E | 720718.27 | 5.66
98 | Story10 | B28 | 40 MPa RC Beam (35 cm x 25 cm) | Beam | 40MPa | Concrete Rectangular | 250 | 350 | 875 | 6937.5 | 0.61 | 1485.09 | G300E | 4651909.09 | 36.5 | G300E | 729223.33 | 5.72
99 | Story10 | B29 | 40 MPa RC Beam (35 cm x 25 cm) | Beam | 40MPa | Concrete Rectangular | 250 | 350 | 875 | 6937.5 | 0.61 | 1485.09 | G300E | 5270292.61 | 41.35 | G300E | 370296.79 | 2.91
100 | Story10 | B3 | 40 MPa RC Beam (35 cm x 25 cm) | Beam | 40MPa | Concrete Rectangular | 250 | 350 | 875 | 6937.5 | 0.61 | 1485.09 | G300E | 5314755.68 | 41.7 | G300E | 732618.29 | 5.75
101 | Story10 | B30 | 40 MPa RC Beam (35 cm x 25 cm) | Beam | 40MPa | Concrete Rectangular | 250 | 350 | 875 | 6937.5 | 0.61 | 1485.09 | G300E | 3378877.84 | 26.51 | G300E | 1880986.29 | 14.76
102 | Story10 | B31 | 40 MPa RC Beam (35 cm x 25 cm) | Beam | 40MPa | Concrete Rectangular | 250 | 350 | 875 | 6937.5 | 0.61 | 1485.09 | G300E | 3340090.91 | 26.21 | G300E | 1317183.39 | 10.34
103 | Story10 | B32 | 40 MPa RC Beam (35 cm x 25 cm) | Beam | 40MPa | Concrete Rectangular | 250 | 350 | 875 | 6937.5 | 0.61 | 1485.09 | G300E | 5280383.52 | 41.43 | G300E | 1128662.03 | 8.86
104 | Story10 | B33 | 40 MPa RC Beam (35 cm x 25 cm) | Beam | 40MPa | Concrete Rectangular | 250 | 350 | 875 | 6937.5 | 0.61 | 1485.09 | G300E | 4491715.91 | 35.24 | G300E | 1116573.28 | 8.76
105 | Story10 | B34 | 40 MPa RC Beam (35 cm x 25 cm) | Beam | 40MPa | Concrete Rectangular | 250 | 350 | 875 | 6937.5 | 0.61 | 1485.09 | G300E | 4821877.84 | 37.83 | G300E | 1123343.34 | 8.81
106 | Story10 | B35 | 40 MPa RC Beam (35 cm x 25 cm) | Beam | 40MPa | Concrete Rectangular | 250 | 350 | 875 | 6937.5 | 0.61 | 1485.09 | G300E | 4083980.11 | 32.04 | G300E | 1116573.28 | 8.76
107 | Story10 | B36 | 40 MPa RC Beam (35 cm x 25 cm) | Beam | 40MPa | Concrete Rectangular | 250 | 350 | 875 | 7200 | 0.63 | 1541.28 | G300E | 4752626.09 | 37.29 | G300E | 1797786.63 | 14.11
108 | Story10 | B4 | 40 MPa RC Beam (35 cm x 25 cm) | Beam | 40MPa | Concrete Rectangular | 250 | 350 | 875 | 6937.5 | 0.61 | 1485.09 | G300E | 3370994.32 | 26.45 | G300E | 2482683.39 | 19.48
109 | Story10 | B40 | 40 MPa RC Beam (35 cm x 25 cm) | Beam | 40MPa | Concrete Rectangular | 250 | 350 | 875 | 6937.5 | 0.61 | 1485.09 | G300E | 4658078.8 | 36.55 | G300E | 1732242.32 | 13.59
110 | Story10 | B41 | 40 MPa RC Beam (35 cm x 25 cm) | Beam | 40MPa | Concrete Rectangular | 250 | 350 | 875 | 6937.5 | 0.61 | 1485.09 | G300E | 4084926.14 | 32.05 | G300E | 1116573.28 | 8.76
111 | Story10 | B42 | 40 MPa RC Beam (35 cm x 25 cm) | Beam | 40MPa | Concrete Rectangular | 250 | 350 | 875 | 6937.5 | 0.61 | 1485.09 | G300E | 4822193.18 | 37.84 | G300E | 1123377.55 | 8.81
112 | Story10 | B43 | 40 MPa RC Beam (35 cm x 25 cm) | Beam | 40MPa | Concrete Rectangular | 250 | 350 | 875 | 6937.5 | 0.61 | 1485.09 | G300E | 4491715.91 | 35.24 | G300E | 1116573.28 | 8.76
113 | Story10 | B44 | 40 MPa RC Beam (35 cm x 25 cm) | Beam | 40MPa | Concrete Rectangular | 250 | 350 | 875 | 6937.5 | 0.61 | 1485.09 | G300E | 5280383.52 | 41.43 | G300E | 731325.87 | 5.74
114 | Story10 | B45 | 40 MPa RC Beam (35 cm x 25 cm) | Beam | 40MPa | Concrete Rectangular | 250 | 350 | 875 | 6937.5 | 0.61 | 1485.09 | G300E | 3340090.91 | 26.21 | G300E | 1317183.39 | 10.34
115 | Story10 | B46 | 40 MPa RC Beam (35 cm x 25 cm) | Beam | 40MPa | Concrete Rectangular | 250 | 350 | 875 | 6937.5 | 0.61 | 1485.09 | G300E | 3463073.86 | 27.17 | G300E | 1880986.29 | 14.76
116 | Story10 | B47 | 40 MPa RC Beam (35 cm x 25 cm) | Beam | 40MPa | Concrete Rectangular | 250 | 350 | 875 | 6937.5 | 0.61 | 1485.09 | G300E | 5280383.52 | 41.43 | G300E | 1128659.83 | 8.86
117 | Story10 | B48 | 40 MPa RC Beam (35 cm x 25 cm) | Beam | 40MPa | Concrete Rectangular | 250 | 350 | 875 | 6937.5 | 0.61 | 1485.09 | G300E | 4736105.11 | 37.16 | G300E | 729223.33 | 5.72
118 | Story10 | B49 | 40 MPa RC Beam (35 cm x 25 cm) | Beam | 40MPa | Concrete Rectangular | 250 | 350 | 875 | 6937.5 | 0.61 | 1485.09 | G300E | 4822193.18 | 37.84 | G300E | 1123380.86 | 8.81
119 | Story10 | B5 | 40 MPa RC Beam (35 cm x 25 cm) | Beam | 40MPa | Concrete Rectangular | 250 | 350 | 875 | 6937.5 | 0.61 | 1485.09 | G300E | 5373724.43 | 42.16 | G300E | 764096.72 | 6
120 | Story10 | B50 | 40 MPa RC Beam (35 cm x 25 cm) | Beam | 40MPa | Concrete Rectangular | 250 | 350 | 875 | 6937.5 | 0.61 | 1485.09 | G300E | 4744934.66 | 37.23 | G300E | 1126446.92 | 8.84
121 | Story10 | B51 | 40 MPa RC Beam (35 cm x 25 cm) | Beam | 40MPa | Concrete Rectangular | 250 | 350 | 875 | 7200 | 0.63 | 1541.28 | G300E | 4834017.39 | 37.93 | G300E | 1797786.63 | 14.11
122 | Story10 | B52 | 40 MPa RC Beam (35 cm x 25 cm) | Beam | 40MPa | Concrete Rectangular | 250 | 350 | 875 | 6937.5 | 0.61 | 1485.09 | G300E | 4749774.46 | 37.27 | G300E | 1732242.32 | 13.59
123 | Story10 | B54 | 40 MPa RC Beam (35 cm x 25 cm) | Beam | 40MPa | Concrete Rectangular | 250 | 350 | 875 | 6937.5 | 0.61 | 1485.09 | G300E | 4752489.13 | 37.29 | G300E | 1732242.32 | 13.59
124 | Story10 | B55 | 40 MPa RC Beam (35 cm x 25 cm) | Beam | 40MPa | Concrete Rectangular | 250 | 350 | 875 | 6937.5 | 0.61 | 1485.09 | G300E | 4658078.8 | 36.55 | G300E | 1732242.32 | 13.59
125 | Story10 | B56 | 40 MPa RC Beam (35 cm x 25 cm) | Beam | 40MPa | Concrete Rectangular | 250 | 350 | 875 | 6937.5 | 0.61 | 1485.09 | G300E | 4576542.61 | 35.91 | G300E | 1126436.99 | 8.84
126 | Story10 | B57 | 40 MPa RC Beam (35 cm x 25 cm) | Beam | 40MPa | Concrete Rectangular | 250 | 350 | 875 | 6937.5 | 0.61 | 1485.09 | G300E | 4822193.18 | 37.84 | G300E | 1123376.45 | 8.81
127 | Story10 | B58 | 40 MPa RC Beam (35 cm x 25 cm) | Beam | 40MPa | Concrete Rectangular | 250 | 350 | 875 | 6937.5 | 0.61 | 1485.09 | G300E | 4651909.09 | 36.5 | G300E | 729226.64 | 5.72
128 | Story10 | B59 | 40 MPa RC Beam (35 cm x 25 cm) | Beam | 40MPa | Concrete Rectangular | 250 | 350 | 875 | 6937.5 | 0.61 | 1485.09 | G300E | 5280383.52 | 41.43 | G300E | 731328.07 | 5.74
129 | Story10 | B6 | 40 MPa RC Beam (35 cm x 25 cm) | Beam | 40MPa | Concrete Rectangular | 250 | 350 | 875 | 6937.5 | 0.61 | 1485.09 | G300E | 3377616.48 | 26.5 | G300E | 1904663.51 | 14.94
130 | Story10 | B60 | 40 MPa RC Beam (35 cm x 25 cm) | Beam | 40MPa | Concrete Rectangular | 250 | 350 | 875 | 6937.5 | 0.61 | 1485.09 | G300E | 3378877.84 | 26.51 | G300E | 1880986.29 | 14.76
131 | Story10 | B61 | 40 MPa RC Beam (35 cm x 25 cm) | Beam | 40MPa | Concrete Rectangular | 250 | 350 | 875 | 6937.5 | 0.61 | 1485.09 | G300E | 3956582.39 | 31.04 | G300E | 1884770.38 | 14.79
132 | Story10 | B62 | 40 MPa RC Beam (35 cm x 25 cm) | Beam | 40MPa | Concrete Rectangular | 250 | 350 | 875 | 6937.5 | 0.61 | 1485.09 | G300E | 5270292.61 | 41.35 | G300E | 1164962.5 | 9.14
133 | Story10 | B63 | 40 MPa RC Beam (35 cm x 25 cm) | Beam | 40MPa | Concrete Rectangular | 250 | 350 | 875 | 6937.5 | 0.61 | 1485.09 | G300E | 5452875 | 42.79 | G300E | 807872.51 | 6.34
134 | Story10 | B64 | 40 MPa RC Beam (35 cm x 25 cm) | Beam | 40MPa | Concrete Rectangular | 250 | 350 | 875 | 6937.5 | 0.61 | 1485.09 | G300E | 4602715.91 | 36.11 | G300E | 1118043.4 | 8.77
135 | Story10 | B65 | 40 MPa RC Beam (35 cm x 25 cm) | Beam | 40MPa | Concrete Rectangular | 250 | 350 | 875 | 6937.5 | 0.61 | 1485.09 | G300E | 5356065.34 | 42.03 | G300E | 764766.66 | 6
136 | Story10 | B66 | 40 MPa RC Beam (35 cm x 25 cm) | Beam | 40MPa | Concrete Rectangular | 250 | 350 | 875 | 6937.5 | 0.61 | 1485.09 | G300E | 4525457.39 | 35.51 | G300E | 1128903.74 | 8.86
137 | Story10 | B67 | 40 MPa RC Beam (35 cm x 25 cm) | Beam | 40MPa | Concrete Rectangular | 250 | 350 | 875 | 6937.5 | 0.61 | 1485.09 | G300E | 5390752.84 | 42.3 | G300E | 735185.48 | 5.77
138 | Story10 | B68 | 40 MPa RC Beam (35 cm x 25 cm) | Beam | 40MPa | Concrete Rectangular | 250 | 350 | 875 | 6937.5 | 0.61 | 1485.09 | G300E | 4229982.95 | 33.19 | G300E | 1116573.28 | 8.76
139 | Story10 | B69 | 40 MPa RC Beam (35 cm x 25 cm) | Beam | 40MPa | Concrete Rectangular | 250 | 350 | 875 | 6937.5 | 0.61 | 1485.09 | G300E | 5391383.52 | 42.3 | G300E | 735194.31 | 5.77
140 | Story10 | B7 | 40 MPa RC Beam (35 cm x 25 cm) | Beam | 40MPa | Concrete Rectangular | 250 | 350 | 875 | 6937.5 | 0.61 | 1485.09 | G300E | 5390752.84 | 42.3 | G300E | 735143.54 | 5.77
141 | Story10 | B70 | 40 MPa RC Beam (35 cm x 25 cm) | Beam | 40MPa | Concrete Rectangular | 250 | 350 | 875 | 6937.5 | 0.61 | 1485.09 | G300E | 4525142.05 | 35.51 | G300E | 1128893.81 | 8.86
142 | Story10 | B71 | 40 MPa RC Beam (35 cm x 25 cm) | Beam | 40MPa | Concrete Rectangular | 250 | 350 | 875 | 6937.5 | 0.61 | 1485.09 | G300E | 5356380.68 | 42.03 | G300E | 764762.25 | 6
143 | Story10 | B72 | 40 MPa RC Beam (35 cm x 25 cm) | Beam | 40MPa | Concrete Rectangular | 250 | 350 | 875 | 6937.5 | 0.61 | 1485.09 | G300E | 4602715.91 | 36.11 | G300E | 720714.96 | 5.65
144 | Story10 | B73 | 40 MPa RC Beam (35 cm x 25 cm) | Beam | 40MPa | Concrete Rectangular | 250 | 350 | 875 | 6937.5 | 0.61 | 1485.09 | G300E | 5452875 | 42.79 | G300E | 807860.37 | 6.34
145 | Story10 | B74 | 40 MPa RC Beam (35 cm x 25 cm) | Beam | 40MPa | Concrete Rectangular | 250 | 350 | 875 | 6937.5 | 0.61 | 1485.09 | G300E | 5270292.61 | 41.35 | G300E | 370303.41 | 2.91
146 | Story10 | B75 | 40 MPa RC Beam (35 cm x 25 cm) | Beam | 40MPa | Concrete Rectangular | 250 | 350 | 875 | 6937.5 | 0.61 | 1485.09 | G300E | 3872386.36 | 30.38 | G300E | 1884770.38 | 14.79
147 | Story10 | B76 | 40 MPa RC Beam (35 cm x 25 cm) | Beam | 40MPa | Concrete Rectangular | 250 | 350 | 875 | 6937.5 | 0.61 | 1485.09 | G300E | 3850627.84 | 30.21 | G300E | 1893284.59 | 14.86
148 | Story10 | B77 | 40 MPa RC Beam (35 cm x 25 cm) | Beam | 40MPa | Concrete Rectangular | 250 | 350 | 875 | 6937.5 | 0.61 | 1485.09 | G300E | 3400636.36 | 26.68 | G300E | 2501603.85 | 19.63
149 | Story10 | B78 | 40 MPa RC Beam (35 cm x 25 cm) | Beam | 40MPa | Concrete Rectangular | 250 | 350 | 875 | 6937.5 | 0.61 | 1485.09 | G300E | 3377301.14 | 26.5 | G300E | 1905609.53 | 14.95
150 | Story10 | B79 | 40 MPa RC Beam (35 cm x 25 cm) | Beam | 40MPa | Concrete Rectangular | 250 | 350 | 875 | 6937.5 | 0.61 | 1485.09 | G300E | 3338829.55 | 26.2 | G300E | 1303939.07 | 10.23
151 | Story10 | B8 | 40 MPa RC Beam (35 cm x 25 cm) | Beam | 40MPa | Concrete Rectangular | 250 | 350 | 875 | 6937.5 | 0.61 | 1485.09 | G300E | 3338829.55 | 26.2 | G300E | 1303939.07 | 10.23
152 | Story10 | B80 | 40 MPa RC Beam (35 cm x 25 cm) | Beam | 40MPa | Concrete Rectangular | 250 | 350 | 875 | 6937.5 | 0.61 | 1485.09 | G300E | 3377301.14 | 26.5 | G300E | 1905609.53 | 14.95
153 | Story10 | B81 | 40 MPa RC Beam (35 cm x 25 cm) | Beam | 40MPa | Concrete Rectangular | 250 | 350 | 875 | 6937.5 | 0.61 | 1485.09 | G300E | 3400636.36 | 26.68 | G300E | 2501603.85 | 19.63
154 | Story10 | B82 | 40 MPa RC Beam (35 cm x 25 cm) | Beam | 40MPa | Concrete Rectangular | 250 | 350 | 875 | 6937.5 | 0.61 | 1485.09 | G300E | 3850627.84 | 30.21 | G300E | 1893284.59 | 14.86
155 | Story10 | B9 | 40 MPa RC Beam (35 cm x 25 cm) | Beam | 40MPa | Concrete Rectangular | 250 | 350 | 875 | 6937.5 | 0.61 | 1485.09 | G300E | 5391383.52 | 42.3 | G300E | 735198.72 | 5.77
156 | Story11 | B1 | 40 MPa RC Beam (37.5 cm x 25 cm) | Beam | 40MPa | Concrete Rectangular | 250 | 375 | 937.5 | 6962.5 | 0.65 | 1596.9 | G300E | 4004070.45 | 31.42 | G300E | 2847192.53 | 22.34
157 | Story11 | B10 | 40 MPa RC Beam (37.5 cm x 25 cm) | Beam | 40MPa | Concrete Rectangular | 250 | 375 | 937.5 | 6962.5 | 0.65 | 1596.9 | G300E | 3512264.77 | 27.56 | G300E | 2691169.24 | 21.12
158 | Story11 | B11 | 40 MPa RC Beam (37.5 cm x 25 cm) | Beam | 40MPa | Concrete Rectangular | 250 | 375 | 937.5 | 6962.5 | 0.65 | 1596.9 | G300E | 5592786.36 | 43.88 | G300E | 923542 | 7.25
159 | Story11 | B12 | 40 MPa RC Beam (37.5 cm x 25 cm) | Beam | 40MPa | Concrete Rectangular | 250 | 375 | 937.5 | 6962.5 | 0.65 | 1596.9 | G300E | 3565432.95 | 27.98 | G300E | 2622493.67 | 20.58
160 | Story11 | B13 | 40 MPa RC Beam (37.5 cm x 25 cm) | Beam | 40MPa | Concrete Rectangular | 250 | 375 | 937.5 | 6962.5 | 0.65 | 1596.9 | G300E | 5681400 | 44.58 | G300E | 934822.44 | 7.33
161 | Story11 | B14 | 40 MPa RC Beam (37.5 cm x 25 cm) | Beam | 40MPa | Concrete Rectangular | 250 | 375 | 937.5 | 6962.5 | 0.65 | 1596.9 | G300E | 3981917.05 | 31.24 | G300E | 2858585.71 | 22.43
162 | Story11 | B15 | 40 MPa RC Beam (37.5 cm x 25 cm) | Beam | 40MPa | Concrete Rectangular | 250 | 375 | 937.5 | 6962.5 | 0.65 | 1596.9 | G300E | 4009134.09 | 31.46 | G300E | 2849091.39 | 22.36
163 | Story11 | B16 | 40 MPa RC Beam (37.5 cm x 25 cm) | Beam | 40MPa | Concrete Rectangular | 250 | 375 | 937.5 | 6962.5 | 0.65 | 1596.9 | G300E | 3614803.41 | 28.36 | G300E | 2701612.99 | 21.2
164 | Story11 | B17 | 40 MPa RC Beam (37.5 cm x 25 cm) | Beam | 40MPa | Concrete Rectangular | 250 | 375 | 937.5 | 6962.5 | 0.65 | 1596.9 | G300E | 5446890.34 | 42.74 | G300E | 503921.62 | 3.95
165 | Story11 | B18 | 40 MPa RC Beam (37.5 cm x 25 cm) | Beam | 40MPa | Concrete Rectangular | 250 | 375 | 937.5 | 6962.5 | 0.65 | 1596.9 | G300E | 4998125.57 | 39.22 | G300E | 849164.7 | 6.66
166 | Story11 | B19 | 40 MPa RC Beam (37.5 cm x 25 cm) | Beam | 40MPa | Concrete Rectangular | 250 | 375 | 937.5 | 6962.5 | 0.65 | 1596.9 | G300E | 4758552.27 | 37.34 | G300E | 835030.03 | 6.55
167 | Story11 | B2 | 40 MPa RC Beam (37.5 cm x 25 cm) | Beam | 40MPa | Concrete Rectangular | 250 | 375 | 937.5 | 6962.5 | 0.65 | 1596.9 | G300E | 3958497.73 | 31.06 | G300E | 2850990.26 | 22.37
168 | Story11 | B20 | 40 MPa RC Beam (37.5 cm x 25 cm) | Beam | 40MPa | Concrete Rectangular | 250 | 375 | 937.5 | 6962.5 | 0.65 | 1596.9 | G300E | 4870901.7 | 38.22 | G300E | 1234148.62 | 9.68
169 | Story11 | B21 | 40 MPa RC Beam (37.5 cm x 25 cm) | Beam | 40MPa | Concrete Rectangular | 250 | 375 | 937.5 | 6962.5 | 0.65 | 1596.9 | G300E | 4787351.7 | 37.56 | G300E | 1235880.14 | 9.7
170 | Story11 | B22 | 40 MPa RC Beam (37.5 cm x 25 cm) | Beam | 40MPa | Concrete Rectangular | 250 | 375 | 937.5 | 7200 | 0.68 | 1651.38 | G300E | 5127652.17 | 40.23 | G300E | 1967131.17 | 15.43
171 | Story11 | B23 | 40 MPa RC Beam (37.5 cm x 25 cm) | Beam | 40MPa | Concrete Rectangular | 250 | 375 | 937.5 | 6962.5 | 0.65 | 1596.9 | G300E | 4446189.2 | 34.89 | G300E | 1254678.89 | 9.84
172 | Story11 | B24 | 40 MPa RC Beam (37.5 cm x 25 cm) | Beam | 40MPa | Concrete Rectangular | 250 | 375 | 937.5 | 7200 | 0.68 | 1651.38 | G300E | 5199339.13 | 40.8 | G300E | 1967131.17 | 15.43
173 | Story11 | B25 | 40 MPa RC Beam (37.5 cm x 25 cm) | Beam | 40MPa | Concrete Rectangular | 250 | 375 | 937.5 | 6962.5 | 0.65 | 1596.9 | G300E | 4827227.84 | 37.88 | G300E | 1236179.22 | 9.7
174 | Story11 | B26 | 40 MPa RC Beam (37.5 cm x 25 cm) | Beam | 40MPa | Concrete Rectangular | 250 | 375 | 937.5 | 6962.5 | 0.65 | 1596.9 | G300E | 4925335.8 | 38.65 | G300E | 1234224.57 | 9.68
175 | Story11 | B27 | 40 MPa RC Beam (37.5 cm x 25 cm) | Beam | 40MPa | Concrete Rectangular | 250 | 375 | 937.5 | 6962.5 | 0.65 | 1596.9 | G300E | 4822164.2 | 37.84 | G300E | 418354.08 | 3.28
176 | Story11 | B28 | 40 MPa RC Beam (37.5 cm x 25 cm) | Beam | 40MPa | Concrete Rectangular | 250 | 375 | 937.5 | 6962.5 | 0.65 | 1596.9 | G300E | 4909828.41 | 38.52 | G300E | 849225.22 | 6.66
177 | Story11 | B29 | 40 MPa RC Beam (37.5 cm x 25 cm) | Beam | 40MPa | Concrete Rectangular | 250 | 375 | 937.5 | 6962.5 | 0.65 | 1596.9 | G300E | 5451953.98 | 42.78 | G300E | 504322.75 | 3.96
178 | Story11 | B3 | 40 MPa RC Beam (37.5 cm x 25 cm) | Beam | 40MPa | Concrete Rectangular | 250 | 375 | 937.5 | 6962.5 | 0.65 | 1596.9 | G300E | 5546897.16 | 43.52 | G300E | 890664.36 | 6.99
179 | Story11 | B30 | 40 MPa RC Beam (37.5 cm x 25 cm) | Beam | 40MPa | Concrete Rectangular | 250 | 375 | 937.5 | 6962.5 | 0.65 | 1596.9 | G300E | 3524607.39 | 27.66 | G300E | 2701612.99 | 21.2
180 | Story11 | B31 | 40 MPa RC Beam (37.5 cm x 25 cm) | Beam | 40MPa | Concrete Rectangular | 250 | 375 | 937.5 | 6962.5 | 0.65 | 1596.9 | G300E | 3450868.18 | 27.08 | G300E | 2493370.94 | 19.56
181 | Story11 | B32 | 40 MPa RC Beam (37.5 cm x 25 cm) | Beam | 40MPa | Concrete Rectangular | 250 | 375 | 937.5 | 6962.5 | 0.65 | 1596.9 | G300E | 5537719.32 | 43.45 | G300E | 1312785.31 | 10.3
182 | Story11 | B33 | 40 MPa RC Beam (37.5 cm x 25 cm) | Beam | 40MPa | Concrete Rectangular | 250 | 375 | 937.5 | 6962.5 | 0.65 | 1596.9 | G300E | 4705384.09 | 36.92 | G300E | 415381.17 | 3.26
183 | Story11 | B34 | 40 MPa RC Beam (37.5 cm x 25 cm) | Beam | 40MPa | Concrete Rectangular | 250 | 375 | 937.5 | 6962.5 | 0.65 | 1596.9 | G300E | 5119336.36 | 40.17 | G300E | 1267725.27 | 9.95
184 | Story11 | B35 | 40 MPa RC Beam (37.5 cm x 25 cm) | Beam | 40MPa | Concrete Rectangular | 250 | 375 | 937.5 | 6962.5 | 0.65 | 1596.9 | G300E | 4305040.34 | 33.78 | G300E | 1254678.89 | 9.84
185 | Story11 | B36 | 40 MPa RC Beam (37.5 cm x 25 cm) | Beam | 40MPa | Concrete Rectangular | 250 | 375 | 937.5 | 7200 | 0.68 | 1651.38 | G300E | 5009008.7 | 39.3 | G300E | 1967131.17 | 15.43
186 | Story11 | B4 | 40 MPa RC Beam (37.5 cm x 25 cm) | Beam | 40MPa | Concrete Rectangular | 250 | 375 | 937.5 | 6962.5 | 0.65 | 1596.9 | G300E | 3537266.48 | 27.75 | G300E | 2603505.03 | 20.43
187 | Story11 | B40 | 40 MPa RC Beam (37.5 cm x 25 cm) | Beam | 40MPa | Concrete Rectangular | 250 | 375 | 937.5 | 6962.5 | 0.65 | 1596.9 | G300E | 5002404.89 | 39.25 | G300E | 1902243.17 | 14.93
188 | Story11 | B41 | 40 MPa RC Beam (37.5 cm x 25 cm) | Beam | 40MPa | Concrete Rectangular | 250 | 375 | 937.5 | 6962.5 | 0.65 | 1596.9 | G300E | 4305356.82 | 33.78 | G300E | 1254678.89 | 9.84
189 | Story11 | B42 | 40 MPa RC Beam (37.5 cm x 25 cm) | Beam | 40MPa | Concrete Rectangular | 250 | 375 | 937.5 | 6962.5 | 0.65 | 1596.9 | G300E | 5121551.7 | 40.19 | G300E | 1267773.93 | 9.95
190 | Story11 | B43 | 40 MPa RC Beam (37.5 cm x 25 cm) | Beam | 40MPa | Concrete Rectangular | 250 | 375 | 937.5 | 6962.5 | 0.65 | 1596.9 | G300E | 4705384.09 | 36.92 | G300E | 415381.17 | 3.26
191 | Story11 | B44 | 40 MPa RC Beam (37.5 cm x 25 cm) | Beam | 40MPa | Concrete Rectangular | 250 | 375 | 937.5 | 6962.5 | 0.65 | 1596.9 | G300E | 5537719.32 | 43.45 | G300E | 893145.94 | 7.01
192 | Story11 | B45 | 40 MPa RC Beam (37.5 cm x 25 cm) | Beam | 40MPa | Concrete Rectangular | 250 | 375 | 937.5 | 6962.5 | 0.65 | 1596.9 | G300E | 3450551.7 | 27.07 | G300E | 2493370.94 | 19.56
193 | Story11 | B46 | 40 MPa RC Beam (37.5 cm x 25 cm) | Beam | 40MPa | Concrete Rectangular | 250 | 375 | 937.5 | 6962.5 | 0.65 | 1596.9 | G300E | 3613853.98 | 28.36 | G300E | 2701612.99 | 21.2
194 | Story11 | B47 | 40 MPa RC Beam (37.5 cm x 25 cm) | Beam | 40MPa | Concrete Rectangular | 250 | 375 | 937.5 | 6962.5 | 0.65 | 1596.9 | G300E | 5537719.32 | 43.45 | G300E | 1312800.74 | 10.3
195 | Story11 | B48 | 40 MPa RC Beam (37.5 cm x 25 cm) | Beam | 40MPa | Concrete Rectangular | 250 | 375 | 937.5 | 6962.5 | 0.65 | 1596.9 | G300E | 4999075 | 39.22 | G300E | 849226.41 | 6.66
196 | Story11 | B49 | 40 MPa RC Beam (37.5 cm x 25 cm) | Beam | 40MPa | Concrete Rectangular | 250 | 375 | 937.5 | 6962.5 | 0.65 | 1596.9 | G300E | 5121551.7 | 40.19 | G300E | 1267772.75 | 9.95
197 | Story11 | B5 | 40 MPa RC Beam (37.5 cm x 25 cm) | Beam | 40MPa | Concrete Rectangular | 250 | 375 | 937.5 | 6962.5 | 0.65 | 1596.9 | G300E | 5620003.41 | 44.1 | G300E | 922958.1 | 7.24
198 | Story11 | B50 | 40 MPa RC Beam (37.5 cm x 25 cm) | Beam | 40MPa | Concrete Rectangular | 250 | 375 | 937.5 | 6962.5 | 0.65 | 1596.9 | G300E | 4925652.27 | 38.65 | G300E | 1234234.07 | 9.68
199 | Story11 | B51 | 40 MPa RC Beam (37.5 cm x 25 cm) | Beam | 40MPa | Concrete Rectangular | 250 | 375 | 937.5 | 7200 | 0.68 | 1651.38 | G300E | 5172730.43 | 40.59 | G300E | 1967131.17 | 15.43
200 | Story11 | B52 | 40 MPa RC Beam (37.5 cm x 25 cm) | Beam | 40MPa | Concrete Rectangular | 250 | 375 | 937.5 | 6962.5 | 0.65 | 1596.9 | G300E | 5026925 | 39.44 | G300E | 1902243.17 | 14.93
201 | Story11 | B54 | 40 MPa RC Beam (37.5 cm x 25 cm) | Beam | 40MPa | Concrete Rectangular | 250 | 375 | 937.5 | 6962.5 | 0.65 | 1596.9 | G300E | 5027833.15 | 39.45 | G300E | 1902243.17 | 14.93
202 | Story11 | B55 | 40 MPa RC Beam (37.5 cm x 25 cm) | Beam | 40MPa | Concrete Rectangular | 250 | 375 | 937.5 | 6962.5 | 0.65 | 1596.9 | G300E | 5002404.89 | 39.25 | G300E | 1902243.17 | 14.93
203 | Story11 | B56 | 40 MPa RC Beam (37.5 cm x 25 cm) | Beam | 40MPa | Concrete Rectangular | 250 | 375 | 937.5 | 6962.5 | 0.65 | 1596.9 | G300E | 4925019.32 | 38.64 | G300E | 1234224.57 | 9.68
204 | Story11 | B57 | 40 MPa RC Beam (37.5 cm x 25 cm) | Beam | 40MPa | Concrete Rectangular | 250 | 375 | 937.5 | 6962.5 | 0.65 | 1596.9 | G300E | 5121551.7 | 40.19 | G300E | 1267772.75 | 9.95
205 | Story11 | B58 | 40 MPa RC Beam (37.5 cm x 25 cm) | Beam | 40MPa | Concrete Rectangular | 250 | 375 | 937.5 | 6962.5 | 0.65 | 1596.9 | G300E | 4909828.41 | 38.52 | G300E | 849227.6 | 6.66
206 | Story11 | B59 | 40 MPa RC Beam (37.5 cm x 25 cm) | Beam | 40MPa | Concrete Rectangular | 250 | 375 | 937.5 | 6962.5 | 0.65 | 1596.9 | G300E | 5537719.32 | 43.45 | G300E | 893148.31 | 7.01
207 | Story11 | B6 | 40 MPa RC Beam (37.5 cm x 25 cm) | Beam | 40MPa | Concrete Rectangular | 250 | 375 | 937.5 | 6962.5 | 0.65 | 1596.9 | G300E | 3512264.77 | 27.56 | G300E | 2691169.24 | 21.12
208 | Story11 | B60 | 40 MPa RC Beam (37.5 cm x 25 cm) | Beam | 40MPa | Concrete Rectangular | 250 | 375 | 937.5 | 6962.5 | 0.65 | 1596.9 | G300E | 3524607.39 | 27.66 | G300E | 2701612.99 | 21.2
209 | Story11 | B61 | 40 MPa RC Beam (37.5 cm x 25 cm) | Beam | 40MPa | Concrete Rectangular | 250 | 375 | 937.5 | 6962.5 | 0.65 | 1596.9 | G300E | 4009134.09 | 31.46 | G300E | 2849091.39 | 22.36
210 | Story11 | B62 | 40 MPa RC Beam (37.5 cm x 25 cm) | Beam | 40MPa | Concrete Rectangular | 250 | 375 | 937.5 | 6962.5 | 0.65 | 1596.9 | G300E | 5451953.98 | 42.78 | G300E | 504329.87 | 3.96
211 | Story11 | B63 | 40 MPa RC Beam (37.5 cm x 25 cm) | Beam | 40MPa | Concrete Rectangular | 250 | 375 | 937.5 | 6962.5 | 0.65 | 1596.9 | G300E | 5681400 | 44.58 | G300E | 934822.44 | 7.33
212 | Story11 | B64 | 40 MPa RC Beam (37.5 cm x 25 cm) | Beam | 40MPa | Concrete Rectangular | 250 | 375 | 937.5 | 6962.5 | 0.65 | 1596.9 | G300E | 4822164.2 | 37.84 | G300E | 1257651.8 | 9.87
213 | Story11 | B65 | 40 MPa RC Beam (37.5 cm x 25 cm) | Beam | 40MPa | Concrete Rectangular | 250 | 375 | 937.5 | 6962.5 | 0.65 | 1596.9 | G300E | 5592786.36 | 43.88 | G300E | 923542 | 7.25
214 | Story11 | B66 | 40 MPa RC Beam (37.5 cm x 25 cm) | Beam | 40MPa | Concrete Rectangular | 250 | 375 | 937.5 | 6962.5 | 0.65 | 1596.9 | G300E | 4827227.84 | 37.88 | G300E | 1236170.91 | 9.7
215 | Story11 | B67 | 40 MPa RC Beam (37.5 cm x 25 cm) | Beam | 40MPa | Concrete Rectangular | 250 | 375 | 937.5 | 6962.5 | 0.65 | 1596.9 | G300E | 5654499.43 | 44.37 | G300E | 932775.22 | 7.32
216 | Story11 | B68 | 40 MPa RC Beam (37.5 cm x 25 cm) | Beam | 40MPa | Concrete Rectangular | 250 | 375 | 937.5 | 6962.5 | 0.65 | 1596.9 | G300E | 4447138.64 | 34.89 | G300E | 1254678.89 | 9.84
217 | Story11 | B69 | 40 MPa RC Beam (37.5 cm x 25 cm) | Beam | 40MPa | Concrete Rectangular | 250 | 375 | 937.5 | 6962.5 | 0.65 | 1596.9 | G300E | 5655132.39 | 44.37 | G300E | 932785.9 | 7.32
218 | Story11 | B7 | 40 MPa RC Beam (37.5 cm x 25 cm) | Beam | 40MPa | Concrete Rectangular | 250 | 375 | 937.5 | 6962.5 | 0.65 | 1596.9 | G300E | 5654499.43 | 44.37 | G300E | 932695.71 | 7.32
219 | Story11 | B70 | 40 MPa RC Beam (37.5 cm x 25 cm) | Beam | 40MPa | Concrete Rectangular | 250 | 375 | 937.5 | 6962.5 | 0.65 | 1596.9 | G300E | 4826911.36 | 37.87 | G300E | 1236167.35 | 9.7
220 | Story11 | B71 | 40 MPa RC Beam (37.5 cm x 25 cm) | Beam | 40MPa | Concrete Rectangular | 250 | 375 | 937.5 | 6962.5 | 0.65 | 1596.9 | G300E | 5592786.36 | 43.88 | G300E | 923536.07 | 7.25
221 | Story11 | B72 | 40 MPa RC Beam (37.5 cm x 25 cm) | Beam | 40MPa | Concrete Rectangular | 250 | 375 | 937.5 | 6962.5 | 0.65 | 1596.9 | G300E | 4822164.2 | 37.84 | G300E | 418354.08 | 3.28
222 | Story11 | B73 | 40 MPa RC Beam (37.5 cm x 25 cm) | Beam | 40MPa | Concrete Rectangular | 250 | 375 | 937.5 | 6962.5 | 0.65 | 1596.9 | G300E | 5681400 | 44.58 | G300E | 934816.5 | 7.33
223 | Story11 | B74 | 40 MPa RC Beam (37.5 cm x 25 cm) | Beam | 40MPa | Concrete Rectangular | 250 | 375 | 937.5 | 6962.5 | 0.65 | 1596.9 | G300E | 5451953.98 | 42.78 | G300E | 504326.31 | 3.96
224 | Story11 | B75 | 40 MPa RC Beam (37.5 cm x 25 cm) | Beam | 40MPa | Concrete Rectangular | 250 | 375 | 937.5 | 6962.5 | 0.65 | 1596.9 | G300E | 4008817.61 | 31.45 | G300E | 2849091.39 | 22.36
225 | Story11 | B76 | 40 MPa RC Beam (37.5 cm x 25 cm) | Beam | 40MPa | Concrete Rectangular | 250 | 375 | 937.5 | 6962.5 | 0.65 | 1596.9 | G300E | 3981600.57 | 31.24 | G300E | 2858585.71 | 22.43
226 | Story11 | B77 | 40 MPa RC Beam (37.5 cm x 25 cm) | Beam | 40MPa | Concrete Rectangular | 250 | 375 | 937.5 | 6962.5 | 0.65 | 1596.9 | G300E | 3565432.95 | 27.98 | G300E | 2622493.67 | 20.58
227 | Story11 | B78 | 40 MPa RC Beam (37.5 cm x 25 cm) | Beam | 40MPa | Concrete Rectangular | 250 | 375 | 937.5 | 6962.5 | 0.65 | 1596.9 | G300E | 3512264.77 | 27.56 | G300E | 2691169.24 | 21.12
228 | Story11 | B79 | 40 MPa RC Beam (37.5 cm x 25 cm) | Beam | 40MPa | Concrete Rectangular | 250 | 375 | 937.5 | 6962.5 | 0.65 | 1596.9 | G300E | 3449602.27 | 27.07 | G300E | 2476281.17 | 19.43
229 | Story11 | B8 | 40 MPa RC Beam (37.5 cm x 25 cm) | Beam | 40MPa | Concrete Rectangular | 250 | 375 | 937.5 | 6962.5 | 0.65 | 1596.9 | G300E | 3449918.75 | 27.07 | G300E | 2476281.17 | 19.43
230 | Story11 | B80 | 40 MPa RC Beam (37.5 cm x 25 cm) | Beam | 40MPa | Concrete Rectangular | 250 | 375 | 937.5 | 6962.5 | 0.65 | 1596.9 | G300E | 3512264.77 | 27.56 | G300E | 2691169.24 | 21.12
231 | Story11 | B81 | 40 MPa RC Beam (37.5 cm x 25 cm) | Beam | 40MPa | Concrete Rectangular | 250 | 375 | 937.5 | 6962.5 | 0.65 | 1596.9 | G300E | 3565432.95 | 27.98 | G300E | 2622493.67 | 20.58
232 | Story11 | B82 | 40 MPa RC Beam (37.5 cm x 25 cm) | Beam | 40MPa | Concrete Rectangular | 250 | 375 | 937.5 | 6962.5 | 0.65 | 1596.9 | G300E | 3981917.05 | 31.24 | G300E | 2858585.71 | 22.43
233 | Story11 | B9 | 40 MPa RC Beam (37.5 cm x 25 cm) | Beam | 40MPa | Concrete Rectangular | 250 | 375 | 937.5 | 6962.5 | 0.65 | 1596.9 | G300E | 5654499.43 | 44.37 | G300E | 932779.97 | 7.32
234 | Story12 | B1 | 40 MPa RC Beam (37.5 cm x 25 cm) | Beam | 40MPa | Concrete Rectangular | 250 | 375 | 937.5 | 6962.5 | 0.65 | 1596.9 | G300E | 4274025.57 | 33.54 | G300E | 2535145.94 | 19.89
235 | Story12 | B10 | 40 MPa RC Beam (37.5 cm x 25 cm) | Beam | 40MPa | Concrete Rectangular | 250 | 375 | 937.5 | 6962.5 | 0.65 | 1596.9 | G300E | 3731267.05 | 29.28 | G300E | 1949979.46 | 15.3
236 | Story12 | B11 | 40 MPa RC Beam (37.5 cm x 25 cm) | Beam | 40MPa | Concrete Rectangular | 250 | 375 | 937.5 | 6962.5 | 0.65 | 1596.9 | G300E | 5586773.3 | 43.84 | G300E | 1336354.95 | 10.49
237 | Story12 | B12 | 40 MPa RC Beam (37.5 cm x 25 cm) | Beam | 40MPa | Concrete Rectangular | 250 | 375 | 937.5 | 6962.5 | 0.65 | 1596.9 | G300E | 3775257.39 | 29.62 | G300E | 2598757.87 | 20.39
238 | Story12 | B13 | 40 MPa RC Beam (37.5 cm x 25 cm) | Beam | 40MPa | Concrete Rectangular | 250 | 375 | 937.5 | 6962.5 | 0.65 | 1596.9 | G300E | 5671905.68 | 44.5 | G300E | 1347199.84 | 10.57
239 | Story12 | B14 | 40 MPa RC Beam (37.5 cm x 25 cm) | Beam | 40MPa | Concrete Rectangular | 250 | 375 | 937.5 | 6962.5 | 0.65 | 1596.9 | G300E | 4095848.86 | 32.14 | G300E | 2408555.03 | 18.9
240 | Story12 | B15 | 40 MPa RC Beam (37.5 cm x 25 cm) | Beam | 40MPa | Concrete Rectangular | 250 | 375 | 937.5 | 6962.5 | 0.65 | 1596.9 | G300E | 4120217.61 | 32.33 | G300E | 2396212.42 | 18.8
241 | Story12 | B16 | 40 MPa RC Beam (37.5 cm x 25 cm) | Beam | 40MPa | Concrete Rectangular | 250 | 375 | 937.5 | 6962.5 | 0.65 | 1596.9 | G300E | 3828742.05 | 30.04 | G300E | 2803518.67 | 22
242 | Story12 | B17 | 40 MPa RC Beam (37.5 cm x 25 cm) | Beam | 40MPa | Concrete Rectangular | 250 | 375 | 937.5 | 6962.5 | 0.65 | 1596.9 | G300E | 5532022.73 | 43.41 | G300E | 1336588.75 | 10.49
243 | Story12 | B18 | 40 MPa RC Beam (37.5 cm x 25 cm) | Beam | 40MPa | Concrete Rectangular | 250 | 375 | 937.5 | 6962.5 | 0.65 | 1596.9 | G300E | 5109209.09 | 40.09 | G300E | 1269037.86 | 9.96
244 | Story12 | B19 | 40 MPa RC Beam (37.5 cm x 25 cm) | Beam | 40MPa | Concrete Rectangular | 250 | 375 | 937.5 | 6962.5 | 0.65 | 1596.9 | G300E | 4768679.55 | 37.42 | G300E | 1254763.16 | 9.85
245 | Story12 | B2 | 40 MPa RC Beam (37.5 cm x 25 cm) | Beam | 40MPa | Concrete Rectangular | 250 | 375 | 937.5 | 6962.5 | 0.65 | 1596.9 | G300E | 4074961.36 | 31.97 | G300E | 2399060.71 | 18.82
246 | Story12 | B20 | 40 MPa RC Beam (37.5 cm x 25 cm) | Beam | 40MPa | Concrete Rectangular | 250 | 375 | 937.5 | 6962.5 | 0.65 | 1596.9 | G300E | 4943691.48 | 38.79 | G300E | 1233355.84 | 9.68
247 | Story12 | B21 | 40 MPa RC Beam (37.5 cm x 25 cm) | Beam | 40MPa | Concrete Rectangular | 250 | 375 | 937.5 | 6962.5 | 0.65 | 1596.9 | G300E | 4875965.34 | 38.26 | G300E | 1795197.15 | 14.09
248 | Story12 | B22 | 40 MPa RC Beam (37.5 cm x 25 cm) | Beam | 40MPa | Concrete Rectangular | 250 | 375 | 937.5 | 7200 | 0.68 | 1651.38 | G300E | 5154886.96 | 40.45 | G300E | 1967131.17 | 15.43
249 | Story12 | B23 | 40 MPa RC Beam (37.5 cm x 25 cm) | Beam | 40MPa | Concrete Rectangular | 250 | 375 | 937.5 | 6962.5 | 0.65 | 1596.9 | G300E | 4467076.7 | 35.05 | G300E | 2373742.53 | 18.63
250 | Story12 | B24 | 40 MPa RC Beam (37.5 cm x 25 cm) | Beam | 40MPa | Concrete Rectangular | 250 | 375 | 937.5 | 7200 | 0.68 | 1651.38 | G300E | 5229078.26 | 41.03 | G300E | 1967131.17 | 15.43
251 | Story12 | B25 | 40 MPa RC Beam (37.5 cm x 25 cm) | Beam | 40MPa | Concrete Rectangular | 250 | 375 | 937.5 | 6962.5 | 0.65 | 1596.9 | G300E | 4916790.91 | 38.58 | G300E | 1235969.15 | 9.7
252 | Story12 | B26 | 40 MPa RC Beam (37.5 cm x 25 cm) | Beam | 40MPa | Concrete Rectangular | 250 | 375 | 937.5 | 6962.5 | 0.65 | 1596.9 | G300E | 4990846.59 | 39.16 | G300E | 1233422.3 | 9.68
253 | Story12 | B27 | 40 MPa RC Beam (37.5 cm x 25 cm) | Beam | 40MPa | Concrete Rectangular | 250 | 375 | 937.5 | 6962.5 | 0.65 | 1596.9 | G300E | 4831658.52 | 37.91 | G300E | 1258112.28 | 9.87
254 | Story12 | B28 | 40 MPa RC Beam (37.5 cm x 25 cm) | Beam | 40MPa | Concrete Rectangular | 250 | 375 | 937.5 | 6962.5 | 0.65 | 1596.9 | G300E | 5100347.73 | 40.02 | G300E | 1269091.27 | 9.96
255 | Story12 | B29 | 40 MPa RC Beam (37.5 cm x 25 cm) | Beam | 40MPa | Concrete Rectangular | 250 | 375 | 937.5 | 6962.5 | 0.65 | 1596.9 | G300E | 5537086.36 | 43.45 | G300E | 1336929.36 | 10.49
256 | Story12 | B3 | 40 MPa RC Beam (37.5 cm x 25 cm) | Beam | 40MPa | Concrete Rectangular | 250 | 375 | 937.5 | 6962.5 | 0.65 | 1596.9 | G300E | 5730770.45 | 44.97 | G300E | 1304235.68 | 10.23
257 | Story12 | B30 | 40 MPa RC Beam (37.5 cm x 25 cm) | Beam | 40MPa | Concrete Rectangular | 250 | 375 | 937.5 | 6962.5 | 0.65 | 1596.9 | G300E | 3743609.66 | 29.37 | G300E | 2523752.76 | 19.8
258 | Story12 | B31 | 40 MPa RC Beam (37.5 cm x 25 cm) | Beam | 40MPa | Concrete Rectangular | 250 | 375 | 937.5 | 6962.5 | 0.65 | 1596.9 | G300E | 3764813.64 | 29.54 | G300E | 1317341.39 | 10.34
259 | Story12 | B32 | 40 MPa RC Beam (37.5 cm x 25 cm) | Beam | 40MPa | Concrete Rectangular | 250 | 375 | 937.5 | 6962.5 | 0.65 | 1596.9 | G300E | 5673171.59 | 44.51 | G300E | 1860617.75 | 14.6
260 | Story12 | B33 | 40 MPa RC Beam (37.5 cm x 25 cm) | Beam | 40MPa | Concrete Rectangular | 250 | 375 | 937.5 | 6962.5 | 0.65 | 1596.9 | G300E | 4912360.23 | 38.54 | G300E | 1254678.89 | 9.84
261 | Story12 | B34 | 40 MPa RC Beam (37.5 cm x 25 cm) | Beam | 40MPa | Concrete Rectangular | 250 | 375 | 937.5 | 6962.5 | 0.65 | 1596.9 | G300E | 5151617.05 | 40.42 | G300E | 1269624.14 | 9.96
262 | Story12 | B35 | 40 MPa RC Beam (37.5 cm x 25 cm) | Beam | 40MPa | Concrete Rectangular | 250 | 375 | 937.5 | 6962.5 | 0.65 | 1596.9 | G300E | 4288583.52 | 33.65 | G300E | 1254678.89 | 9.84
263 | Story12 | B36 | 40 MPa RC Beam (37.5 cm x 25 cm) | Beam | 40MPa | Concrete Rectangular | 250 | 375 | 937.5 | 7200 | 0.68 | 1651.38 | G300E | 5115130.43 | 40.14 | G300E | 1932891.65 | 15.17
264 | Story12 | B4 | 40 MPa RC Beam (37.5 cm x 25 cm) | Beam | 40MPa | Concrete Rectangular | 250 | 375 | 937.5 | 6962.5 | 0.65 | 1596.9 | G300E | 3746457.95 | 29.4 | G300E | 2578819.8 | 20.23
265 | Story12 | B40 | 40 MPa RC Beam (37.5 cm x 25 cm) | Beam | 40MPa | Concrete Rectangular | 250 | 375 | 937.5 | 6962.5 | 0.65 | 1596.9 | G300E | 5017843.48 | 39.37 | G300E | 1869133.07 | 14.67
266 | Story12 | B41 | 40 MPa RC Beam (37.5 cm x 25 cm) | Beam | 40MPa | Concrete Rectangular | 250 | 375 | 937.5 | 6962.5 | 0.65 | 1596.9 | G300E | 4288900 | 33.65 | G300E | 1254678.89 | 9.84
267 | Story12 | B42 | 40 MPa RC Beam (37.5 cm x 25 cm) | Beam | 40MPa | Concrete Rectangular | 250 | 375 | 937.5 | 6962.5 | 0.65 | 1596.9 | G300E | 5152250 | 40.43 | G300E | 1269681.1 | 9.96
268 | Story12 | B43 | 40 MPa RC Beam (37.5 cm x 25 cm) | Beam | 40MPa | Concrete Rectangular | 250 | 375 | 937.5 | 6962.5 | 0.65 | 1596.9 | G300E | 4733867.05 | 37.14 | G300E | 1254678.89 | 9.84
269 | Story12 | B44 | 40 MPa RC Beam (37.5 cm x 25 cm) | Beam | 40MPa | Concrete Rectangular | 250 | 375 | 937.5 | 6962.5 | 0.65 | 1596.9 | G300E | 5673804.55 | 44.52 | G300E | 1301097.8 | 10.21
270 | Story12 | B45 | 40 MPa RC Beam (37.5 cm x 25 cm) | Beam | 40MPa | Concrete Rectangular | 250 | 375 | 937.5 | 6962.5 | 0.65 | 1596.9 | G300E | 3673984.66 | 28.83 | G300E | 1317341.39 | 10.34
271 | Story12 | B46 | 40 MPa RC Beam (37.5 cm x 25 cm) | Beam | 40MPa | Concrete Rectangular | 250 | 375 | 937.5 | 6962.5 | 0.65 | 1596.9 | G300E | 3827476.14 | 30.03 | G300E | 2803518.67 | 22
272 | Story12 | B47 | 40 MPa RC Beam (37.5 cm x 25 cm) | Beam | 40MPa | Concrete Rectangular | 250 | 375 | 937.5 | 6962.5 | 0.65 | 1596.9 | G300E | 5673804.55 | 44.52 | G300E | 1860642.68 | 14.6
273 | Story12 | B48 | 40 MPa RC Beam (37.5 cm x 25 cm) | Beam | 40MPa | Concrete Rectangular | 250 | 375 | 937.5 | 6962.5 | 0.65 | 1596.9 | G300E | 5110158.52 | 40.1 | G300E | 1269091.27 | 9.96
274 | Story12 | B49 | 40 MPa RC Beam (37.5 cm x 25 cm) | Beam | 40MPa | Concrete Rectangular | 250 | 375 | 937.5 | 6962.5 | 0.65 | 1596.9 | G300E | 5152566.48 | 40.43 | G300E | 1269681.1 | 9.96
275 | Story12 | B5 | 40 MPa RC Beam (37.5 cm x 25 cm) | Beam | 40MPa | Concrete Rectangular | 250 | 375 | 937.5 | 6962.5 | 0.65 | 1596.9 | G300E | 5703869.89 | 44.75 | G300E | 1335857.69 | 10.48
276 | Story12 | B50 | 40 MPa RC Beam (37.5 cm x 25 cm) | Beam | 40MPa | Concrete Rectangular | 250 | 375 | 937.5 | 6962.5 | 0.65 | 1596.9 | G300E | 4999075 | 39.22 | G300E | 1233429.42 | 9.68
277 | Story12 | B51 | 40 MPa RC Beam (37.5 cm x 25 cm) | Beam | 40MPa | Concrete Rectangular | 250 | 375 | 937.5 | 7200 | 0.68 | 1651.38 | G300E | 5187756.52 | 40.71 | G300E | 1932891.65 | 15.17
278 | Story12 | B52 | 40 MPa RC Beam (37.5 cm x 25 cm) | Beam | 40MPa | Concrete Rectangular | 250 | 375 | 937.5 | 6962.5 | 0.65 | 1596.9 | G300E | 5055985.87 | 39.67 | G300E | 1902243.17 | 14.93
279 | Story12 | B54 | 40 MPa RC Beam (37.5 cm x 25 cm) | Beam | 40MPa | Concrete Rectangular | 250 | 375 | 937.5 | 6962.5 | 0.65 | 1596.9 | G300E | 5057196.74 | 39.68 | G300E | 1902243.17 | 14.93
280 | Story12 | B55 | 40 MPa RC Beam (37.5 cm x 25 cm) | Beam | 40MPa | Concrete Rectangular | 250 | 375 | 937.5 | 6962.5 | 0.65 | 1596.9 | G300E | 5017238.04 | 39.37 | G300E | 1869133.07 | 14.67
281 | Story12 | B56 | 40 MPa RC Beam (37.5 cm x 25 cm) | Beam | 40MPa | Concrete Rectangular | 250 | 375 | 937.5 | 6962.5 | 0.65 | 1596.9 | G300E | 4990846.59 | 39.16 | G300E | 1233427.05 | 9.68
282 | Story12 | B57 | 40 MPa RC Beam (37.5 cm x 25 cm) | Beam | 40MPa | Concrete Rectangular | 250 | 375 | 937.5 | 6962.5 | 0.65 | 1596.9 | G300E | 5152250 | 40.43 | G300E | 1269679.92 | 9.96
283 | Story12 | B58 | 40 MPa RC Beam (37.5 cm x 25 cm) | Beam | 40MPa | Concrete Rectangular | 250 | 375 | 937.5 | 6962.5 | 0.65 | 1596.9 | G300E | 5100664.2 | 40.02 | G300E | 1269101.95 | 9.96
284 | Story12 | B59 | 40 MPa RC Beam (37.5 cm x 25 cm) | Beam | 40MPa | Concrete Rectangular | 250 | 375 | 937.5 | 6962.5 | 0.65 | 1596.9 | G300E | 5673804.55 | 44.52 | G300E | 1301098.99 | 10.21
285 | Story12 | B6 | 40 MPa RC Beam (37.5 cm x 25 cm) | Beam | 40MPa | Concrete Rectangular | 250 | 375 | 937.5 | 6962.5 | 0.65 | 1596.9 | G300E | 3731583.52 | 29.28 | G300E | 2509511.28 | 19.69
286 | Story12 | B60 | 40 MPa RC Beam (37.5 cm x 25 cm) | Beam | 40MPa | Concrete Rectangular | 250 | 375 | 937.5 | 6962.5 | 0.65 | 1596.9 | G300E | 3743926.14 | 29.38 | G300E | 2523752.76 | 19.8
287 | Story12 | B61 | 40 MPa RC Beam (37.5 cm x 25 cm) | Beam | 40MPa | Concrete Rectangular | 250 | 375 | 937.5 | 6962.5 | 0.65 | 1596.9 | G300E | 4277823.3 | 33.57 | G300E | 2536095.37 | 19.9
288 | Story12 | B62 | 40 MPa RC Beam (37.5 cm x 25 cm) | Beam | 40MPa | Concrete Rectangular | 250 | 375 | 937.5 | 6962.5 | 0.65 | 1596.9 | G300E | 5537086.36 | 43.45 | G300E | 1336948.35 | 10.49
289 | Story12 | B63 | 40 MPa RC Beam (37.5 cm x 25 cm) | Beam | 40MPa | Concrete Rectangular | 250 | 375 | 937.5 | 6962.5 | 0.65 | 1596.9 | G300E | 5860842.61 | 45.99 | G300E | 1347201.03 | 10.57
290 | Story12 | B64 | 40 MPa RC Beam (37.5 cm x 25 cm) | Beam | 40MPa | Concrete Rectangular | 250 | 375 | 937.5 | 6962.5 | 0.65 | 1596.9 | G300E | 4831658.52 | 37.91 | G300E | 1258112.28 | 9.87
291 | Story12 | B65 | 40 MPa RC Beam (37.5 cm x 25 cm) | Beam | 40MPa | Concrete Rectangular | 250 | 375 | 937.5 | 6962.5 | 0.65 | 1596.9 | G300E | 5766215.91 | 45.24 | G300E | 1336352.58 | 10.49
292 | Story12 | B66 | 40 MPa RC Beam (37.5 cm x 25 cm) | Beam | 40MPa | Concrete Rectangular | 250 | 375 | 937.5 | 6962.5 | 0.65 | 1596.9 | G300E | 4917107.39 | 38.58 | G300E | 1235958.47 | 9.7
293 | Story12 | B67 | 40 MPa RC Beam (37.5 cm x 25 cm) | Beam | 40MPa | Concrete Rectangular | 250 | 375 | 937.5 | 6962.5 | 0.65 | 1596.9 | G300E | 5714946.59 | 44.84 | G300E | 1307665.5 | 10.26
294 | Story12 | B68 | 40 MPa RC Beam (37.5 cm x 25 cm) | Beam | 40MPa | Concrete Rectangular | 250 | 375 | 937.5 | 6962.5 | 0.65 | 1596.9 | G300E | 4467709.66 | 35.06 | G300E | 2373742.53 | 18.63
295 | Story12 | B69 | 40 MPa RC Beam (37.5 cm x 25 cm) | Beam | 40MPa | Concrete Rectangular | 250 | 375 | 937.5 | 6962.5 | 0.65 | 1596.9 | G300E | 5714946.59 | 44.84 | G300E | 1307671.43 | 10.26
296 | Story12 | B7 | 40 MPa RC Beam (37.5 cm x 25 cm) | Beam | 40MPa | Concrete Rectangular | 250 | 375 | 937.5 | 6962.5 | 0.65 | 1596.9 | G300E | 5714946.59 | 44.84 | G300E | 1307591.92 | 10.26
297 | Story12 | B70 | 40 MPa RC Beam (37.5 cm x 25 cm) | Beam | 40MPa | Concrete Rectangular | 250 | 375 | 937.5 | 6962.5 | 0.65 | 1596.9 | G300E | 4916790.91 | 38.58 | G300E | 1235953.73 | 9.7
298 | Story12 | B71 | 40 MPa RC Beam (37.5 cm x 25 cm) | Beam | 40MPa | Concrete Rectangular | 250 | 375 | 937.5 | 6962.5 | 0.65 | 1596.9 | G300E | 5586773.3 | 43.84 | G300E | 1336334.78 | 10.49
299 | Story12 | B72 | 40 MPa RC Beam (37.5 cm x 25 cm) | Beam | 40MPa | Concrete Rectangular | 250 | 375 | 937.5 | 6962.5 | 0.65 | 1596.9 | G300E | 4831658.52 | 37.91 | G300E | 1258112.28 | 9.87
300 | Story12 | B73 | 40 MPa RC Beam (37.5 cm x 25 cm) | Beam | 40MPa | Concrete Rectangular | 250 | 375 | 937.5 | 6962.5 | 0.65 | 1596.9 | G300E | 5671272.73 | 44.5 | G300E | 1347170.17 | 10.57
301 | Story12 | B74 | 40 MPa RC Beam (37.5 cm x 25 cm) | Beam | 40MPa | Concrete Rectangular | 250 | 375 | 937.5 | 6962.5 | 0.65 | 1596.9 | G300E | 5537086.36 | 43.45 | G300E | 1336948.35 | 10.49
302 | Story12 | B75 | 40 MPa RC Beam (37.5 cm x 25 cm) | Beam | 40MPa | Concrete Rectangular | 250 | 375 | 937.5 | 6962.5 | 0.65 | 1596.9 | G300E | 4120217.61 | 32.33 | G300E | 2396212.42 | 18.8
303 | Story12 | B76 | 40 MPa RC Beam (37.5 cm x 25 cm) | Beam | 40MPa | Concrete Rectangular | 250 | 375 | 937.5 | 6962.5 | 0.65 | 1596.9 | G300E | 4095848.86 | 32.14 | G300E | 2408555.03 | 18.9
304 | Story12 | B77 | 40 MPa RC Beam (37.5 cm x 25 cm) | Beam | 40MPa | Concrete Rectangular | 250 | 375 | 937.5 | 6962.5 | 0.65 | 1596.9 | G300E | 3775257.39 | 29.62 | G300E | 2598757.87 | 20.39
305 | Story12 | B78 | 40 MPa RC Beam (37.5 cm x 25 cm) | Beam | 40MPa | Concrete Rectangular | 250 | 375 | 937.5 | 6962.5 | 0.65 | 1596.9 | G300E | 3731267.05 | 29.28 | G300E | 2509511.28 | 19.69
306 | Story12 | B79 | 40 MPa RC Beam (37.5 cm x 25 cm) | Beam | 40MPa | Concrete Rectangular | 250 | 375 | 937.5 | 6962.5 | 0.65 | 1596.9 | G300E | 3671452.84 | 28.81 | G300E | 1290757.3 | 10.13
307 | Story12 | B8 | 40 MPa RC Beam (37.5 cm x 25 cm) | Beam | 40MPa | Concrete Rectangular | 250 | 375 | 937.5 | 6962.5 | 0.65 | 1596.9 | G300E | 3671136.36 | 28.81 | G300E | 1290757.3 | 10.13
308 | Story12 | B80 | 40 MPa RC Beam (37.5 cm x 25 cm) | Beam | 40MPa | Concrete Rectangular | 250 | 375 | 937.5 | 6962.5 | 0.65 | 1596.9 | G300E | 3731583.52 | 29.28 | G300E | 1949979.46 | 15.3
309 | Story12 | B81 | 40 MPa RC Beam (37.5 cm x 25 cm) | Beam | 40MPa | Concrete Rectangular | 250 | 375 | 937.5 | 6962.5 | 0.65 | 1596.9 | G300E | 3775257.39 | 29.62 | G300E | 2598757.87 | 20.39
310 | Story12 | B82 | 40 MPa RC Beam (37.5 cm x 25 cm) | Beam | 40MPa | Concrete Rectangular | 250 | 375 | 937.5 | 6962.5 | 0.65 | 1596.9 | G300E | 4096165.34 | 32.14 | G300E | 2408555.03 | 18.9
311 | Story12 | B9 | 40 MPa RC Beam (37.5 cm x 25 cm) | Beam | 40MPa | Concrete Rectangular | 250 | 375 | 937.5 | 6962.5 | 0.65 | 1596.9 | G300E | 5714946.59 | 44.84 | G300E | 1307666.68 | 10.26
312 | Story13 | B1 | 40 MPa RC Beam (37.5 cm x 25 cm) | Beam | 40MPa | Concrete Rectangular | 250 | 375 | 937.5 | 6975 | 0.65 | 1599.77 | G300E | 4277260.23 | 33.56 | G300E | 2550159.87 | 20.01
313 | Story13 | B10 | 40 MPa RC Beam (37.5 cm x 25 cm) | Beam | 40MPa | Concrete Rectangular | 250 | 375 | 937.5 | 6975 | 0.65 | 1599.77 | G300E | 3751915.91 | 29.44 | G300E | 1966796.23 | 15.43
314 | Story13 | B11 | 40 MPa RC Beam (37.5 cm x 25 cm) | Beam | 40MPa | Concrete Rectangular | 250 | 375 | 937.5 | 6975 | 0.65 | 1599.77 | G300E | 5665285.23 | 44.45 | G300E | 1341863.18 | 10.53
315 | Story13 | B12 | 40 MPa RC Beam (37.5 cm x 25 cm) | Beam | 40MPa | Concrete Rectangular | 250 | 375 | 937.5 | 6975 | 0.65 | 1599.77 | G300E | 3807398.86 | 29.87 | G300E | 2613886.01 | 20.51
316 | Story13 | B13 | 40 MPa RC Beam (37.5 cm x 25 cm) | Beam | 40MPa | Concrete Rectangular | 250 | 375 | 937.5 | 6975 | 0.65 | 1599.77 | G300E | 5738522.73 | 45.03 | G300E | 1352267.42 | 10.61
317 | Story13 | B14 | 40 MPa RC Beam (37.5 cm x 25 cm) | Beam | 40MPa | Concrete Rectangular | 250 | 375 | 937.5 | 6975 | 0.65 | 1599.77 | G300E | 4130151.14 | 32.41 | G300E | 2703609.87 | 21.21
318 | Story13 | B15 | 40 MPa RC Beam (37.5 cm x 25 cm) | Beam | 40MPa | Concrete Rectangular | 250 | 375 | 937.5 | 6975 | 0.65 | 1599.77 | G300E | 4156782.95 | 32.62 | G300E | 2410976.91 | 18.92
319 | Story13 | B16 | 40 MPa RC Beam (37.5 cm x 25 cm) | Beam | 40MPa | Concrete Rectangular | 250 | 375 | 937.5 | 6975 | 0.65 | 1599.77 | G300E | 3822617.05 | 29.99 | G300E | 2679831.46 | 21.03
320 | Story13 | B17 | 40 MPa RC Beam (37.5 cm x 25 cm) | Beam | 40MPa | Concrete Rectangular | 250 | 375 | 937.5 | 6975 | 0.65 | 1599.77 | G300E | 5579682.95 | 43.78 | G300E | 1340751.54 | 10.52
321 | Story13 | B18 | 40 MPa RC Beam (37.5 cm x 25 cm) | Beam | 40MPa | Concrete Rectangular | 250 | 375 | 937.5 | 6975 | 0.65 | 1599.77 | G300E | 5156744.32 | 40.46 | G300E | 1237215.59 | 9.71
322 | Story13 | B19 | 40 MPa RC Beam (37.5 cm x 25 cm) | Beam | 40MPa | Concrete Rectangular | 250 | 375 | 937.5 | 6975 | 0.65 | 1599.77 | G300E | 4802287.5 | 37.68 | G300E | 1222254.22 | 9.59
323 | Story13 | B2 | 40 MPa RC Beam (37.5 cm x 25 cm) | Beam | 40MPa | Concrete Rectangular | 250 | 375 | 937.5 | 6975 | 0.65 | 1599.77 | G300E | 4108275 | 32.24 | G300E | 2413830.32 | 18.94
324 | Story13 | B20 | 40 MPa RC Beam (37.5 cm x 25 cm) | Beam | 40MPa | Concrete Rectangular | 250 | 375 | 937.5 | 6975 | 0.65 | 1599.77 | G300E | 4988710.23 | 39.14 | G300E | 1236256.13 | 9.7
325 | Story13 | B21 | 40 MPa RC Beam (37.5 cm x 25 cm) | Beam | 40MPa | Concrete Rectangular | 250 | 375 | 937.5 | 6975 | 0.65 | 1599.77 | G300E | 4891060.23 | 38.38 | G300E | 1798459.36 | 14.11
326 | Story13 | B22 | 40 MPa RC Beam (37.5 cm x 25 cm) | Beam | 40MPa | Concrete Rectangular | 250 | 375 | 937.5 | 7200 | 0.68 | 1651.38 | G300E | 5202156.52 | 40.82 | G300E | 1967131.17 | 15.43
327 | Story13 | B23 | 40 MPa RC Beam (37.5 cm x 25 cm) | Beam | 40MPa | Concrete Rectangular | 250 | 375 | 937.5 | 6975 | 0.65 | 1599.77 | G300E | 4461463.64 | 35.01 | G300E | 2378004.19 | 18.66
328 | Story13 | B24 | 40 MPa RC Beam (37.5 cm x 25 cm) | Beam | 40MPa | Concrete Rectangular | 250 | 375 | 937.5 | 7200 | 0.68 | 1651.38 | G300E | 5278539.13 | 41.42 | G300E | 1967131.17 | 15.43
329 | Story13 | B25 | 40 MPa RC Beam (37.5 cm x 25 cm) | Beam | 40MPa | Concrete Rectangular | 250 | 375 | 937.5 | 6975 | 0.65 | 1599.77 | G300E | 4933861.36 | 38.71 | G300E | 1238221.42 | 9.72
330 | Story13 | B26 | 40 MPa RC Beam (37.5 cm x 25 cm) | Beam | 40MPa | Concrete Rectangular | 250 | 375 | 937.5 | 6975 | 0.65 | 1599.77 | G300E | 4953835.23 | 38.87 | G300E | 1236316.77 | 9.7
331 | Story13 | B27 | 40 MPa RC Beam (37.5 cm x 25 cm) | Beam | 40MPa | Concrete Rectangular | 250 | 375 | 937.5 | 6975 | 0.65 | 1599.77 | G300E | 4866964.77 | 38.19 | G300E | 1225479.76 | 9.62
332 | Story13 | B28 | 40 MPa RC Beam (37.5 cm x 25 cm) | Beam | 40MPa | Concrete Rectangular | 250 | 375 | 937.5 | 6975 | 0.65 | 1599.77 | G300E | 5149452.27 | 40.4 | G300E | 1237272.66 | 9.71
333 | Story13 | B29 | 40 MPa RC Beam (37.5 cm x 25 cm) | Beam | 40MPa | Concrete Rectangular | 250 | 375 | 937.5 | 6975 | 0.65 | 1599.77 | G300E | 5585706.82 | 43.83 | G300E | 1341103.46 | 10.52
334 | Story13 | B3 | 40 MPa RC Beam (37.5 cm x 25 cm) | Beam | 40MPa | Concrete Rectangular | 250 | 375 | 937.5 | 6975 | 0.65 | 1599.77 | G300E | 5701428.41 | 44.74 | G300E | 1308672.09 | 10.27
335 | Story13 | B30 | 40 MPa RC Beam (37.5 cm x 25 cm) | Beam | 40MPa | Concrete Rectangular | 250 | 375 | 937.5 | 6975 | 0.65 | 1599.77 | G300E | 3769987.5 | 29.58 | G300E | 2539697.37 | 19.93
336 | Story13 | B31 | 40 MPa RC Beam (37.5 cm x 25 cm) | Beam | 40MPa | Concrete Rectangular | 250 | 375 | 937.5 | 6975 | 0.65 | 1599.77 | G300E | 3742721.59 | 29.37 | G300E | 1331120.1 | 10.44
337 | Story13 | B32 | 40 MPa RC Beam (37.5 cm x 25 cm) | Beam | 40MPa | Concrete Rectangular | 250 | 375 | 937.5 | 6975 | 0.65 | 1599.77 | G300E | 5751204.55 | 45.13 | G300E | 1866036.41 | 14.64
338 | Story13 | B33 | 40 MPa RC Beam (37.5 cm x 25 cm) | Beam | 40MPa | Concrete Rectangular | 250 | 375 | 937.5 | 6975 | 0.65 | 1599.77 | G300E | 4931325 | 38.69 | G300E | 1256931.46 | 9.86
339 | Story13 | B34 | 40 MPa RC Beam (37.5 cm x 25 cm) | Beam | 40MPa | Concrete Rectangular | 250 | 375 | 937.5 | 6975 | 0.65 | 1599.77 | G300E | 5234737.5 | 41.07 | G300E | 1272909.36 | 9.99
340 | Story13 | B35 | 40 MPa RC Beam (37.5 cm x 25 cm) | Beam | 40MPa | Concrete Rectangular | 250 | 375 | 937.5 | 6975 | 0.65 | 1599.77 | G300E | 4292795.45 | 33.68 | G300E | 2097736.01 | 16.46
341 | Story13 | B36 | 40 MPa RC Beam (37.5 cm x 25 cm) | Beam | 40MPa | Concrete Rectangular | 250 | 375 | 937.5 | 7200 | 0.68 | 1651.38 | G300E | 5249113.04 | 41.19 | G300E | 1932891.65 | 15.17
342 | Story13 | B4 | 40 MPa RC Beam (37.5 cm x 25 cm) | Beam | 40MPa | Concrete Rectangular | 250 | 375 | 937.5 | 6975 | 0.65 | 1599.77 | G300E | 3777279.55 | 29.64 | G300E | 2594863.28 | 20.36
343 | Story13 | B40 | 40 MPa RC Beam (37.5 cm x 25 cm) | Beam | 40MPa | Concrete Rectangular | 250 | 375 | 937.5 | 6975 | 0.65 | 1599.77 | G300E | 5068095.65 | 39.77 | G300E | 1872488.79 | 14.69
344 | Story13 | B41 | 40 MPa RC Beam (37.5 cm x 25 cm) | Beam | 40MPa | Concrete Rectangular | 250 | 375 | 937.5 | 6975 | 0.65 | 1599.77 | G300E | 4293429.55 | 33.69 | G300E | 2097736.01 | 16.46
345 | Story13 | B42 | 40 MPa RC Beam (37.5 cm x 25 cm) | Beam | 40MPa | Concrete Rectangular | 250 | 375 | 937.5 | 6975 | 0.65 | 1599.77 | G300E | 5235371.59 | 41.08 | G300E | 1272965.24 | 9.99
346 | Story13 | B43 | 40 MPa RC Beam (37.5 cm x 25 cm) | Beam | 40MPa | Concrete Rectangular | 250 | 375 | 937.5 | 6975 | 0.65 | 1599.77 | G300E | 4751877.27 | 37.28 | G300E | 1256931.46 | 9.86
347 | Story13 | B44 | 40 MPa RC Beam (37.5 cm x 25 cm) | Beam | 40MPa | Concrete Rectangular | 250 | 375 | 937.5 | 6975 | 0.65 | 1599.77 | G300E | 5752472.73 | 45.14 | G300E | 1305514.32 | 10.24
348 | Story13 | B45 | 40 MPa RC Beam (37.5 cm x 25 cm) | Beam | 40MPa | Concrete Rectangular | 250 | 375 | 937.5 | 6975 | 0.65 | 1599.77 | G300E | 3683117.05 | 28.9 | G300E | 1331120.1 | 10.44
349 | Story13 | B46 | 40 MPa RC Beam (37.5 cm x 25 cm) | Beam | 40MPa | Concrete Rectangular | 250 | 375 | 937.5 | 6975 | 0.65 | 1599.77 | G300E | 3822300 | 29.99 | G300E | 2679831.46 | 21.03
350 | Story13 | B47 | 40 MPa RC Beam (37.5 cm x 25 cm) | Beam | 40MPa | Concrete Rectangular | 250 | 375 | 937.5 | 6975 | 0.65 | 1599.77 | G300E | 5752155.68 | 45.13 | G300E | 1866064.95 | 14.64
351 | Story13 | B48 | 40 MPa RC Beam (37.5 cm x 25 cm) | Beam | 40MPa | Concrete Rectangular | 250 | 375 | 937.5 | 6975 | 0.65 | 1599.77 | G300E | 5157061.36 | 40.46 | G300E | 1237272.66 | 9.71
352 | Story13 | B49 | 40 MPa RC Beam (37.5 cm x 25 cm) | Beam | 40MPa | Concrete Rectangular | 250 | 375 | 937.5 | 6975 | 0.65 | 1599.77 | G300E | 5235371.59 | 41.08 | G300E | 1272962.86 | 9.99
353 | Story13 | B5 | 40 MPa RC Beam (37.5 cm x 25 cm) | Beam | 40MPa | Concrete Rectangular | 250 | 375 | 937.5 | 6975 | 0.65 | 1599.77 | G300E | 5692551.14 | 44.67 | G300E | 1341386.42 | 10.53
354 | Story13 | B50 | 40 MPa RC Beam (37.5 cm x 25 cm) | Beam | 40MPa | Concrete Rectangular | 250 | 375 | 937.5 | 6975 | 0.65 | 1599.77 | G300E | 5049265.91 | 39.62 | G300E | 1236326.28 | 9.7
355 | Story13 | B51 | 40 MPa RC Beam (37.5 cm x 25 cm) | Beam | 40MPa | Concrete Rectangular | 250 | 375 | 937.5 | 7200 | 0.68 | 1651.38 | G300E | 5230643.48 | 41.04 | G300E | 1932891.65 | 15.17
356 | Story13 | B52 | 40 MPa RC Beam (37.5 cm x 25 cm) | Beam | 40MPa | Concrete Rectangular | 250 | 375 | 937.5 | 6975 | 0.65 | 1599.77 | G300E | 5112371.74 | 40.11 | G300E | 1905658.32 | 14.95
357 | Story13 | B54 | 40 MPa RC Beam (37.5 cm x 25 cm) | Beam | 40MPa | Concrete Rectangular | 250 | 375 | 937.5 | 6975 | 0.65 | 1599.77 | G300E | 5113584.78 | 40.12 | G300E | 1905658.32 | 14.95
358 | Story13 | B55 | 40 MPa RC Beam (37.5 cm x 25 cm) | Beam | 40MPa | Concrete Rectangular | 250 | 375 | 937.5 | 6975 | 0.65 | 1599.77 | G300E | 5067792.39 | 39.76 | G300E | 1872488.79 | 14.69
359 | Story13 | B56 | 40 MPa RC Beam (37.5 cm x 25 cm) | Beam | 40MPa | Concrete Rectangular | 250 | 375 | 937.5 | 6975 | 0.65 | 1599.77 | G300E | 4953835.23 | 38.87 | G300E | 1236322.71 | 9.7
360 | Story13 | B57 | 40 MPa RC Beam (37.5 cm x 25 cm) | Beam | 40MPa | Concrete Rectangular | 250 | 375 | 937.5 | 6975 | 0.65 | 1599.77 | G300E | 5235371.59 | 41.08 | G300E | 1272964.05 | 9.99
361 | Story13 | B58 | 40 MPa RC Beam (37.5 cm x 25 cm) | Beam | 40MPa | Concrete Rectangular | 250 | 375 | 937.5 | 6975 | 0.65 | 1599.77 | G300E | 5149452.27 | 40.4 | G300E | 1237284.55 | 9.71
362 | Story13 | B59 | 40 MPa RC Beam (37.5 cm x 25 cm) | Beam | 40MPa | Concrete Rectangular | 250 | 375 | 937.5 | 6975 | 0.65 | 1599.77 | G300E | 5752472.73 | 45.14 | G300E | 1305516.69 | 10.24
363 | Story13 | B6 | 40 MPa RC Beam (37.5 cm x 25 cm) | Beam | 40MPa | Concrete Rectangular | 250 | 375 | 937.5 | 6975 | 0.65 | 1599.77 | G300E | 3751598.86 | 29.44 | G300E | 1965845.1 | 15.42
364 | Story13 | B60 | 40 MPa RC Beam (37.5 cm x 25 cm) | Beam | 40MPa | Concrete Rectangular | 250 | 375 | 937.5 | 6975 | 0.65 | 1599.77 | G300E | 3769670.45 | 29.58 | G300E | 2539697.37 | 19.93
365 | Story13 | B61 | 40 MPa RC Beam (37.5 cm x 25 cm) | Beam | 40MPa | Concrete Rectangular | 250 | 375 | 937.5 | 6975 | 0.65 | 1599.77 | G300E | 4281381.82 | 33.59 | G300E | 2551111.01 | 20.02
366 | Story13 | B62 | 40 MPa RC Beam (37.5 cm x 25 cm) | Beam | 40MPa | Concrete Rectangular | 250 | 375 | 937.5 | 6975 | 0.65 | 1599.77 | G300E | 5586023.86 | 43.83 | G300E | 1341124.86 | 10.52
367 | Story13 | B63 | 40 MPa RC Beam (37.5 cm x 25 cm) | Beam | 40MPa | Concrete Rectangular | 250 | 375 | 937.5 | 6975 | 0.65 | 1599.77 | G300E | 5836489.77 | 45.8 | G300E | 1352265.05 | 10.61
368 | Story13 | B64 | 40 MPa RC Beam (37.5 cm x 25 cm) | Beam | 40MPa | Concrete Rectangular | 250 | 375 | 937.5 | 6975 | 0.65 | 1599.77 | G300E | 4867281.82 | 38.19 | G300E | 1225470.25 | 9.62
369 | Story13 | B65 | 40 MPa RC Beam (37.5 cm x 25 cm) | Beam | 40MPa | Concrete Rectangular | 250 | 375 | 937.5 | 6975 | 0.65 | 1599.77 | G300E | 5754692.05 | 45.15 | G300E | 1341858.43 | 10.53
370 | Story13 | B66 | 40 MPa RC Beam (37.5 cm x 25 cm) | Beam | 40MPa | Concrete Rectangular | 250 | 375 | 937.5 | 6975 | 0.65 | 1599.77 | G300E | 4934178.41 | 38.72 | G300E | 1238210.72 | 9.72
371 | Story13 | B67 | 40 MPa RC Beam (37.5 cm x 25 cm) | Beam | 40MPa | Concrete Rectangular | 250 | 375 | 937.5 | 6975 | 0.65 | 1599.77 | G300E | 5806687.5 | 45.56 | G300E | 1312785.75 | 10.3
372 | Story13 | B68 | 40 MPa RC Beam (37.5 cm x 25 cm) | Beam | 40MPa | Concrete Rectangular | 250 | 375 | 937.5 | 6975 | 0.65 | 1599.77 | G300E | 4461463.64 | 35.01 | G300E | 2378004.19 | 18.66
373 | Story13 | B69 | 40 MPa RC Beam (37.5 cm x 25 cm) | Beam | 40MPa | Concrete Rectangular | 250 | 375 | 937.5 | 6975 | 0.65 | 1599.77 | G300E | 5807004.55 | 45.56 | G300E | 1312791.7 | 10.3
374 | Story13 | B7 | 40 MPa RC Beam (37.5 cm x 25 cm) | Beam | 40MPa | Concrete Rectangular | 250 | 375 | 937.5 | 6975 | 0.65 | 1599.77 | G300E | 5806053.41 | 45.56 | G300E | 1312708.47 | 10.3
375 | Story13 | B70 | 40 MPa RC Beam (37.5 cm x 25 cm) | Beam | 40MPa | Concrete Rectangular | 250 | 375 | 937.5 | 6975 | 0.65 | 1599.77 | G300E | 4933544.32 | 38.71 | G300E | 1238205.96 | 9.72
376 | Story13 | B71 | 40 MPa RC Beam (37.5 cm x 25 cm) | Beam | 40MPa | Concrete Rectangular | 250 | 375 | 937.5 | 6975 | 0.65 | 1599.77 | G300E | 5665285.23 | 44.45 | G300E | 1341840.59 | 10.53
377 | Story13 | B72 | 40 MPa RC Beam (37.5 cm x 25 cm) | Beam | 40MPa | Concrete Rectangular | 250 | 375 | 937.5 | 6975 | 0.65 | 1599.77 | G300E | 4867281.82 | 38.19 | G300E | 1225472.62 | 9.62
378 | Story13 | B73 | 40 MPa RC Beam (37.5 cm x 25 cm) | Beam | 40MPa | Concrete Rectangular | 250 | 375 | 937.5 | 6975 | 0.65 | 1599.77 | G300E | 5738522.73 | 45.03 | G300E | 1352235.32 | 10.61
379 | Story13 | B74 | 40 MPa RC Beam (37.5 cm x 25 cm) | Beam | 40MPa | Concrete Rectangular | 250 | 375 | 937.5 | 6975 | 0.65 | 1599.77 | G300E | 5586023.86 | 43.83 | G300E | 1341122.48 | 10.52
380 | Story13 | B75 | 40 MPa RC Beam (37.5 cm x 25 cm) | Beam | 40MPa | Concrete Rectangular | 250 | 375 | 937.5 | 6975 | 0.65 | 1599.77 | G300E | 4157417.05 | 32.62 | G300E | 2410976.91 | 18.92
381 | Story13 | B76 | 40 MPa RC Beam (37.5 cm x 25 cm) | Beam | 40MPa | Concrete Rectangular | 250 | 375 | 937.5 | 6975 | 0.65 | 1599.77 | G300E | 4129517.05 | 32.4 | G300E | 2703609.87 | 21.21
382 | Story13 | B77 | 40 MPa RC Beam (37.5 cm x 25 cm) | Beam | 40MPa | Concrete Rectangular | 250 | 375 | 937.5 | 6975 | 0.65 | 1599.77 | G300E | 3807398.86 | 29.87 | G300E | 2613886.01 | 20.51
383 | Story13 | B78 | 40 MPa RC Beam (37.5 cm x 25 cm) | Beam | 40MPa | Concrete Rectangular | 250 | 375 | 937.5 | 6975 | 0.65 | 1599.77 | G300E | 3751915.91 | 29.44 | G300E | 1966796.23 | 15.43
384 | Story13 | B79 | 40 MPa RC Beam (37.5 cm x 25 cm) | Beam | 40MPa | Concrete Rectangular | 250 | 375 | 937.5 | 6975 | 0.65 | 1599.77 | G300E | 3685336.36 | 28.92 | G300E | 1308292.82 | 10.27
385 | Story13 | B8 | 40 MPa RC Beam (37.5 cm x 25 cm) | Beam | 40MPa | Concrete Rectangular | 250 | 375 | 937.5 | 6975 | 0.65 | 1599.77 | G300E | 3685019.32 | 28.91 | G300E | 1308292.82 | 10.27
386 | Story13 | B80 | 40 MPa RC Beam (37.5 cm x 25 cm) | Beam | 40MPa | Concrete Rectangular | 250 | 375 | 937.5 | 6975 | 0.65 | 1599.77 | G300E | 3751598.86 | 29.44 | G300E | 1966796.23 | 15.43
387 | Story13 | B81 | 40 MPa RC Beam (37.5 cm x 25 cm) | Beam | 40MPa | Concrete Rectangular | 250 | 375 | 937.5 | 6975 | 0.65 | 1599.77 | G300E | 3807398.86 | 29.87 | G300E | 2613886.01 | 20.51
388 | Story13 | B82 | 40 MPa RC Beam (37.5 cm x 25 cm) | Beam | 40MPa | Concrete Rectangular | 250 | 375 | 937.5 | 6975 | 0.65 | 1599.77 | G300E | 4129834.09 | 32.4 | G300E | 2703609.87 | 21.21
389 | Story13 | B9 | 40 MPa RC Beam (37.5 cm x 25 cm) | Beam | 40MPa | Concrete Rectangular | 250 | 375 | 937.5 | 6975 | 0.65 | 1599.77 | G300E | 5806687.5 | 45.56 | G300E | 1312783.38 | 10.3
390 | Story14 | B1 | 40 MPa RC Beam (37.5 cm x 25 cm) | Beam | 40MPa | Concrete Rectangular | 250 | 375 | 937.5 | 6975 | 0.65 | 1599.77 | G300E | 4286137.5 | 33.63 | G300E | 2672222.37 | 20.97
391 | Story14 | B10 | 40 MPa RC Beam (37.5 cm x 25 cm) | Beam | 40MPa | Concrete Rectangular | 250 | 375 | 937.5 | 6975 | 0.65 | 1599.77 | G300E | 3774109.09 | 29.61 | G300E | 1943968.96 | 15.25
392 | Story14 | B11 | 40 MPa RC Beam (37.5 cm x 25 cm) | Beam | 40MPa | Concrete Rectangular | 250 | 375 | 937.5 | 6975 | 0.65 | 1599.77 | G300E | 5659261.36 | 44.4 | G300E | 1337162.19 | 10.49
393 | Story14 | B12 | 40 MPa RC Beam (37.5 cm x 25 cm) | Beam | 40MPa | Concrete Rectangular | 250 | 375 | 937.5 | 6975 | 0.65 | 1599.77 | G300E | 3835615.91 | 30.1 | G300E | 2597716.69 | 20.38
394 | Story14 | B13 | 40 MPa RC Beam (37.5 cm x 25 cm) | Beam | 40MPa | Concrete Rectangular | 250 | 375 | 937.5 | 6975 | 0.65 | 1599.77 | G300E | 5732498.86 | 44.98 | G300E | 1347292.98 | 10.57
395 | Story14 | B14 | 40 MPa RC Beam (37.5 cm x 25 cm) | Beam | 40MPa | Concrete Rectangular | 250 | 375 | 937.5 | 6975 | 0.65 | 1599.77 | G300E | 4152344.32 | 32.58 | G300E | 2825672.37 | 22.17
396 | Story14 | B15 | 40 MPa RC Beam (37.5 cm x 25 cm) | Beam | 40MPa | Concrete Rectangular | 250 | 375 | 937.5 | 6975 | 0.65 | 1599.77 | G300E | 4181195.45 | 32.81 | G300E | 2673173.51 | 20.97
397 | Story14 | B16 | 40 MPa RC Beam (37.5 cm x 25 cm) | Beam | 40MPa | Concrete Rectangular | 250 | 375 | 937.5 | 6975 | 0.65 | 1599.77 | G300E | 3818812.5 | 29.96 | G300E | 2097418.96 | 16.46
398 | Story14 | B17 | 40 MPa RC Beam (37.5 cm x 25 cm) | Beam | 40MPa | Concrete Rectangular | 250 | 375 | 937.5 | 6975 | 0.65 | 1599.77 | G300E | 5566367.05 | 43.68 | G300E | 1335365.73 | 10.48
399 | Story14 | B18 | 40 MPa RC Beam (37.5 cm x 25 cm) | Beam | 40MPa | Concrete Rectangular | 250 | 375 | 937.5 | 6975 | 0.65 | 1599.77 | G300E | 5164036.36 | 40.52 | G300E | 1237617.45 | 9.71
400 | Story14 | B19 | 40 MPa RC Beam (37.5 cm x 25 cm) | Beam | 40MPa | Concrete Rectangular | 250 | 375 | 937.5 | 6975 | 0.65 | 1599.77 | G300E | 4800385.23 | 37.67 | G300E | 1222254.22 | 9.59
401 | Story14 | B2 | 40 MPa RC Beam (37.5 cm x 25 cm) | Beam | 40MPa | Concrete Rectangular | 250 | 375 | 937.5 | 6975 | 0.65 | 1599.77 | G300E | 4131102.27 | 32.41 | G300E | 2675075.78 | 20.99
402 | Story14 | B20 | 40 MPa RC Beam (37.5 cm x 25 cm) | Beam | 40MPa | Concrete Rectangular | 250 | 375 | 937.5 | 6975 | 0.65 | 1599.77 | G300E | 4974760.23 | 39.03 | G300E | 1236011.22 | 9.7
403 | Story14 | B21 | 40 MPa RC Beam (37.5 cm x 25 cm) | Beam | 40MPa | Concrete Rectangular | 250 | 375 | 937.5 | 6975 | 0.65 | 1599.77 | G300E | 4887572.73 | 38.35 | G300E | 1798302.43 | 14.11
404 | Story14 | B22 | 40 MPa RC Beam (37.5 cm x 25 cm) | Beam | 40MPa | Concrete Rectangular | 250 | 375 | 937.5 | 7200 | 0.68 | 1651.38 | G300E | 5225634.78 | 41 | G300E | 1932891.65 | 15.17
405 | Story14 | B23 | 40 MPa RC Beam (37.5 cm x 25 cm) | Beam | 40MPa | Concrete Rectangular | 250 | 375 | 937.5 | 6975 | 0.65 | 1599.77 | G300E | 4468121.59 | 35.06 | G300E | 2378004.19 | 18.66
406 | Story14 | B24 | 40 MPa RC Beam (37.5 cm x 25 cm) | Beam | 40MPa | Concrete Rectangular | 250 | 375 | 937.5 | 7200 | 0.68 | 1651.38 | G300E | 5298886.96 | 41.58 | G300E | 1932891.65 | 15.17
407 | Story14 | B25 | 40 MPa RC Beam (37.5 cm x 25 cm) | Beam | 40MPa | Concrete Rectangular | 250 | 375 | 937.5 | 6975 | 0.65 | 1599.77 | G300E | 4930690.91 | 38.69 | G300E | 1238059.73 | 9.71
408 | Story14 | B26 | 40 MPa RC Beam (37.5 cm x 25 cm) | Beam | 40MPa | Concrete Rectangular | 250 | 375 | 937.5 | 6975 | 0.65 | 1599.77 | G300E | 4940519.32 | 38.77 | G300E | 1236069.47 | 9.7
409 | Story14 | B27 | 40 MPa RC Beam (37.5 cm x 25 cm) | Beam | 40MPa | Concrete Rectangular | 250 | 375 | 937.5 | 6975 | 0.65 | 1599.77 | G300E | 4865696.59 | 38.18 | G300E | 1225262.19 | 9.61
410 | Story14 | B28 | 40 MPa RC Beam (37.5 cm x 25 cm) | Beam | 40MPa | Concrete Rectangular | 250 | 375 | 937.5 | 6975 | 0.65 | 1599.77 | G300E | 5071459.09 | 39.79 | G300E | 1237675.7 | 9.71
411 | Story14 | B29 | 40 MPa RC Beam (37.5 cm x 25 cm) | Beam | 40MPa | Concrete Rectangular | 250 | 375 | 937.5 | 6975 | 0.65 | 1599.77 | G300E | 5571439.77 | 43.72 | G300E | 1335699.82 | 10.48
412 | Story14 | B3 | 40 MPa RC Beam (37.5 cm x 25 cm) | Beam | 40MPa | Concrete Rectangular | 250 | 375 | 937.5 | 6975 | 0.65 | 1599.77 | G300E | 5694453.41 | 44.68 | G300E | 1304824.74 | 10.24
413 | Story14 | B30 | 40 MPa RC Beam (37.5 cm x 25 cm) | Beam | 40MPa | Concrete Rectangular | 250 | 375 | 937.5 | 6975 | 0.65 | 1599.77 | G300E | 3791546.59 | 29.75 | G300E | 1957284.87 | 15.36
414 | Story14 | B31 | 40 MPa RC Beam (37.5 cm x 25 cm) | Beam | 40MPa | Concrete Rectangular | 250 | 375 | 937.5 | 6975 | 0.65 | 1599.77 | G300E | 3728454.55 | 29.25 | G300E | 1300683.73 | 10.21
415 | Story14 | B32 | 40 MPa RC Beam (37.5 cm x 25 cm) | Beam | 40MPa | Concrete Rectangular | 250 | 375 | 937.5 | 6975 | 0.65 | 1599.77 | G300E | 5651652.27 | 44.34 | G300E | 1861680.21 | 14.61
416 | Story14 | B33 | 40 MPa RC Beam (37.5 cm x 25 cm) | Beam | 40MPa | Concrete Rectangular | 250 | 375 | 937.5 | 6975 | 0.65 | 1599.77 | G300E | 4765827.27 | 37.39 | G300E | 1256931.46 | 9.86
417 | Story14 | B34 | 40 MPa RC Beam (37.5 cm x 25 cm) | Beam | 40MPa | Concrete Rectangular | 250 | 375 | 937.5 | 6975 | 0.65 | 1599.77 | G300E | 5245517.05 | 41.16 | G300E | 1273142.39 | 9.99
418 | Story14 | B35 | 40 MPa RC Beam (37.5 cm x 25 cm) | Beam | 40MPa | Concrete Rectangular | 250 | 375 | 937.5 | 6975 | 0.65 | 1599.77 | G300E | 4283918.18 | 33.61 | G300E | 2097736.01 | 16.46
419 | Story14 | B36 | 40 MPa RC Beam (37.5 cm x 25 cm) | Beam | 40MPa | Concrete Rectangular | 250 | 375 | 937.5 | 7200 | 0.68 | 1651.38 | G300E | 5272904.35 | 41.37 | G300E | 1932891.65 | 15.17
420 | Story14 | B4 | 40 MPa RC Beam (37.5 cm x 25 cm) | Beam | 40MPa | Concrete Rectangular | 250 | 375 | 937.5 | 6975 | 0.65 | 1599.77 | G300E | 3804862.5 | 29.85 | G300E | 2577742.82 | 20.23
421 | Story14 | B40 | 40 MPa RC Beam (37.5 cm x 25 cm) | Beam | 40MPa | Concrete Rectangular | 250 | 375 | 937.5 | 6975 | 0.65 | 1599.77 | G300E | 5174236.96 | 40.6 | G300E | 1873165.44 | 14.7
422 | Story14 | B41 | 40 MPa RC Beam (37.5 cm x 25 cm) | Beam | 40MPa | Concrete Rectangular | 250 | 375 | 937.5 | 6975 | 0.65 | 1599.77 | G300E | 4283918.18 | 33.61 | G300E | 2097736.01 | 16.46
423 | Story14 | B42 | 40 MPa RC Beam (37.5 cm x 25 cm) | Beam | 40MPa | Concrete Rectangular | 250 | 375 | 937.5 | 6975 | 0.65 | 1599.77 | G300E | 5247736.36 | 41.18 | G300E | 1273195.89 | 9.99
424 | Story14 | B43 | 40 MPa RC Beam (37.5 cm x 25 cm) | Beam | 40MPa | Concrete Rectangular | 250 | 375 | 937.5 | 6975 | 0.65 | 1599.77 | G300E | 4765193.18 | 37.39 | G300E | 1256931.46 | 9.86
425 | Story14 | B44 | 40 MPa RC Beam (37.5 cm x 25 cm) | Beam | 40MPa | Concrete Rectangular | 250 | 375 | 937.5 | 6975 | 0.65 | 1599.77 | G300E | 5652920.45 | 44.35 | G300E | 1301162.87 | 10.21
426 | Story14 | B45 | 40 MPa RC Beam (37.5 cm x 25 cm) | Beam | 40MPa | Concrete Rectangular | 250 | 375 | 937.5 | 6975 | 0.65 | 1599.77 | G300E | 3696750 | 29.01 | G300E | 1300683.73 | 10.21
427 | Story14 | B46 | 40 MPa RC Beam (37.5 cm x 25 cm) | Beam | 40MPa | Concrete Rectangular | 250 | 375 | 937.5 | 6975 | 0.65 | 1599.77 | G300E | 3818812.5 | 29.96 | G300E | 2097418.96 | 16.46
428 | Story14 | B47 | 40 MPa RC Beam (37.5 cm x 25 cm) | Beam | 40MPa | Concrete Rectangular | 250 | 375 | 937.5 | 6975 | 0.65 | 1599.77 | G300E | 5652920.45 | 44.35 | G300E | 1861707.55 | 14.61
429 | Story14 | B48 | 40 MPa RC Beam (37.5 cm x 25 cm) | Beam | 40MPa | Concrete Rectangular | 250 | 375 | 937.5 | 6975 | 0.65 | 1599.77 | G300E | 5164353.41 | 40.52 | G300E | 1237676.89 | 9.71
430 | Story14 | B49 | 40 MPa RC Beam (37.5 cm x 25 cm) | Beam | 40MPa | Concrete Rectangular | 250 | 375 | 937.5 | 6975 | 0.65 | 1599.77 | G300E | 5247419.32 | 41.17 | G300E | 1273192.33 | 9.99
431 | Story14 | B5 | 40 MPa RC Beam (37.5 cm x 25 cm) | Beam | 40MPa | Concrete Rectangular | 250 | 375 | 937.5 | 6975 | 0.65 | 1599.77 | G300E | 5685893.18 | 44.61 | G300E | 1336744.88 | 10.49
432 | Story14 | B50 | 40 MPa RC Beam (37.5 cm x 25 cm) | Beam | 40MPa | Concrete Rectangular | 250 | 375 | 937.5 | 6975 | 0.65 | 1599.77 | G300E | 5033730.68 | 39.5 | G300E | 1236078.98 | 9.7
433 | Story14 | B51 | 40 MPa RC Beam (37.5 cm x 25 cm) | Beam | 40MPa | Concrete Rectangular | 250 | 375 | 937.5 | 7200 | 0.68 | 1651.38 | G300E | 5341147.83 | 41.91 | G300E | 1933572.52 | 15.17
434 | Story14 | B52 | 40 MPa RC Beam (37.5 cm x 25 cm) | Beam | 40MPa | Concrete Rectangular | 250 | 375 | 937.5 | 6975 | 0.65 | 1599.77 | G300E | 5132386.96 | 40.27 | G300E | 1872488.79 | 14.69
435 | Story14 | B54 | 40 MPa RC Beam (37.5 cm x 25 cm) | Beam | 40MPa | Concrete Rectangular | 250 | 375 | 937.5 | 6975 | 0.65 | 1599.77 | G300E | 5133296.74 | 40.28 | G300E | 1872488.79 | 14.69
436 | Story14 | B55 | 40 MPa RC Beam (37.5 cm x 25 cm) | Beam | 40MPa | Concrete Rectangular | 250 | 375 | 937.5 | 6975 | 0.65 | 1599.77 | G300E | 5174236.96 | 40.6 | G300E | 1873162.03 | 14.7
437 | Story14 | B56 | 40 MPa RC Beam (37.5 cm x 25 cm) | Beam | 40MPa | Concrete Rectangular | 250 | 375 | 937.5 | 6975 | 0.65 | 1599.77 | G300E | 4940519.32 | 38.77 | G300E | 1236075.42 | 9.7
438 | Story14 | B57 | 40 MPa RC Beam (37.5 cm x 25 cm) | Beam | 40MPa | Concrete Rectangular | 250 | 375 | 937.5 | 6975 | 0.65 | 1599.77 | G300E | 5247736.36 | 41.18 | G300E | 1273195.89 | 9.99
439 | Story14 | B58 | 40 MPa RC Beam (37.5 cm x 25 cm) | Beam | 40MPa | Concrete Rectangular | 250 | 375 | 937.5 | 6975 | 0.65 | 1599.77 | G300E | 5071459.09 | 39.79 | G300E | 1237686.4 | 9.71
440 | Story14 | B59 | 40 MPa RC Beam (37.5 cm x 25 cm) | Beam | 40MPa | Concrete Rectangular | 250 | 375 | 937.5 | 6975 | 0.65 | 1599.77 | G300E | 5652920.45 | 44.35 | G300E | 1301164.06 | 10.21
441 | Story14 | B6 | 40 MPa RC Beam (37.5 cm x 25 cm) | Beam | 40MPa | Concrete Rectangular | 250 | 375 | 937.5 | 6975 | 0.65 | 1599.77 | G300E | 3774426.14 | 29.62 | G300E | 1943968.96 | 15.25
442 | Story14 | B60 | 40 MPa RC Beam (37.5 cm x 25 cm) | Beam | 40MPa | Concrete Rectangular | 250 | 375 | 937.5 | 6975 | 0.65 | 1599.77 | G300E | 3791863.64 | 29.75 | G300E | 1957284.87 | 15.36
443 | Story14 | B61 | 40 MPa RC Beam (37.5 cm x 25 cm) | Beam | 40MPa | Concrete Rectangular | 250 | 375 | 937.5 | 6975 | 0.65 | 1599.77 | G300E | 4290259.09 | 33.66 | G300E | 2673173.51 | 20.97
444 | Story14 | B62 | 40 MPa RC Beam (37.5 cm x 25 cm) | Beam | 40MPa | Concrete Rectangular | 250 | 375 | 937.5 | 6975 | 0.65 | 1599.77 | G300E | 5571756.82 | 43.72 | G300E | 1335720.03 | 10.48
445 | Story14 | B63 | 40 MPa RC Beam (37.5 cm x 25 cm) | Beam | 40MPa | Concrete Rectangular | 250 | 375 | 937.5 | 6975 | 0.65 | 1599.77 | G300E | 5826027.27 | 45.71 | G300E | 1347290.6 | 10.57
446 | Story14 | B64 | 40 MPa RC Beam (37.5 cm x 25 cm) | Beam | 40MPa | Concrete Rectangular | 250 | 375 | 937.5 | 6975 | 0.65 | 1599.77 | G300E | 4865696.59 | 38.18 | G300E | 1225252.67 | 9.61
447 | Story14 | B65 | 40 MPa RC Beam (37.5 cm x 25 cm) | Beam | 40MPa | Concrete Rectangular | 250 | 375 | 937.5 | 6975 | 0.65 | 1599.77 | G300E | 5659261.36 | 44.4 | G300E | 1337156.25 | 10.49
448 | Story14 | B66 | 40 MPa RC Beam (37.5 cm x 25 cm) | Beam | 40MPa | Concrete Rectangular | 250 | 375 | 937.5 | 6975 | 0.65 | 1599.77 | G300E | 4930373.86 | 38.69 | G300E | 1238049.03 | 9.71
449 | Story14 | B67 | 40 MPa RC Beam (37.5 cm x 25 cm) | Beam | 40MPa | Concrete Rectangular | 250 | 375 | 937.5 | 6975 | 0.65 | 1599.77 | G300E | 5714427.27 | 44.84 | G300E | 1309551.89 | 10.28
450 | Story14 | B68 | 40 MPa RC Beam (37.5 cm x 25 cm) | Beam | 40MPa | Concrete Rectangular | 250 | 375 | 937.5 | 6975 | 0.65 | 1599.77 | G300E | 4469072.73 | 35.07 | G300E | 2378004.19 | 18.66
451 | Story14 | B69 | 40 MPa RC Beam (37.5 cm x 25 cm) | Beam | 40MPa | Concrete Rectangular | 250 | 375 | 937.5 | 6975 | 0.65 | 1599.77 | G300E | 5714744.32 | 44.84 | G300E | 1309557.84 | 10.28
452 | Story14 | B7 | 40 MPa RC Beam (37.5 cm x 25 cm) | Beam | 40MPa | Concrete Rectangular | 250 | 375 | 937.5 | 6975 | 0.65 | 1599.77 | G300E | 5714744.32 | 44.84 | G300E | 1309480.56 | 10.27
453 | Story14 | B70 | 40 MPa RC Beam (37.5 cm x 25 cm) | Beam | 40MPa | Concrete Rectangular | 250 | 375 | 937.5 | 6975 | 0.65 | 1599.77 | G300E | 4930373.86 | 38.69 | G300E | 1238045.46 | 9.71
454 | Story14 | B71 | 40 MPa RC Beam (37.5 cm x 25 cm) | Beam | 40MPa | Concrete Rectangular | 250 | 375 | 937.5 | 6975 | 0.65 | 1599.77 | G300E | 5659261.36 | 44.4 | G300E | 1337141.98 | 10.49
455 | Story14 | B72 | 40 MPa RC Beam (37.5 cm x 25 cm) | Beam | 40MPa | Concrete Rectangular | 250 | 375 | 937.5 | 6975 | 0.65 | 1599.77 | G300E | 4865696.59 | 38.18 | G300E | 1225256.24 | 9.61
456 | Story14 | B73 | 40 MPa RC Beam (37.5 cm x 25 cm) | Beam | 40MPa | Concrete Rectangular | 250 | 375 | 937.5 | 6975 | 0.65 | 1599.77 | G300E | 5733132.95 | 44.98 | G300E | 1347264.45 | 10.57
457 | Story14 | B74 | 40 MPa RC Beam (37.5 cm x 25 cm) | Beam | 40MPa | Concrete Rectangular | 250 | 375 | 937.5 | 6975 | 0.65 | 1599.77 | G300E | 5571756.82 | 43.72 | G300E | 1335715.27 | 10.48
458 | Story14 | B75 | 40 MPa RC Beam (37.5 cm x 25 cm) | Beam | 40MPa | Concrete Rectangular | 250 | 375 | 937.5 | 6975 | 0.65 | 1599.77 | G300E | 4181512.5 | 32.81 | G300E | 2673173.51 | 20.97
459 | Story14 | B76 | 40 MPa RC Beam (37.5 cm x 25 cm) | Beam | 40MPa | Concrete Rectangular | 250 | 375 | 937.5 | 6975 | 0.65 | 1599.77 | G300E | 4152344.32 | 32.58 | G300E | 2825672.37 | 22.17
460 | Story14 | B77 | 40 MPa RC Beam (37.5 cm x 25 cm) | Beam | 40MPa | Concrete Rectangular | 250 | 375 | 937.5 | 6975 | 0.65 | 1599.77 | G300E | 3835615.91 | 30.1 | G300E | 2597716.69 | 20.38
461 | Story14 | B78 | 40 MPa RC Beam (37.5 cm x 25 cm) | Beam | 40MPa | Concrete Rectangular | 250 | 375 | 937.5 | 6975 | 0.65 | 1599.77 | G300E | 3774109.09 | 29.61 | G300E | 1943968.96 | 15.25
462 | Story14 | B79 | 40 MPa RC Beam (37.5 cm x 25 cm) | Beam | 40MPa | Concrete Rectangular | 250 | 375 | 937.5 | 6975 | 0.65 | 1599.77 | G300E | 3700554.55 | 29.04 | G300E | 1277856.46 | 10.03
463 | Story14 | B8 | 40 MPa RC Beam (37.5 cm x 25 cm) | Beam | 40MPa | Concrete Rectangular | 250 | 375 | 937.5 | 6975 | 0.65 | 1599.77 | G300E | 3700554.55 | 29.04 | G300E | 1277856.46 | 10.03
464 | Story14 | B80 | 40 MPa RC Beam (37.5 cm x 25 cm) | Beam | 40MPa | Concrete Rectangular | 250 | 375 | 937.5 | 6975 | 0.65 | 1599.77 | G300E | 3774109.09 | 29.61 | G300E | 1943968.96 | 15.25
465 | Story14 | B81 | 40 MPa RC Beam (37.5 cm x 25 cm) | Beam | 40MPa | Concrete Rectangular | 250 | 375 | 937.5 | 6975 | 0.65 | 1599.77 | G300E | 3835615.91 | 30.1 | G300E | 2597716.69 | 20.38
466 | Story14 | B82 | 40 MPa RC Beam (37.5 cm x 25 cm) | Beam | 40MPa | Concrete Rectangular | 250 | 375 | 937.5 | 6975 | 0.65 | 1599.77 | G300E | 4152344.32 | 32.58 | G300E | 2825672.37 | 22.17
467 | Story14 | B9 | 40 MPa RC Beam (37.5 cm x 25 cm) | Beam | 40MPa | Concrete Rectangular | 250 | 375 | 937.5 | 6975 | 0.65 | 1599.77 | G300E | 5714427.27 | 44.84 | G300E | 1309550.7 | 10.28
468 | Story15 | B1 | 40 MPa RC Beam (35 cm x 25 cm) | Beam | 40MPa | Concrete Rectangular | 250 | 350 | 875 | 7000 | 0.61 | 1498.47 | G300E | 4549363.64 | 35.7 | G300E | 2967049.91 | 23.28
469 | Story15 | B10 | 40 MPa RC Beam (35 cm x 25 cm) | Beam | 40MPa | Concrete Rectangular | 250 | 350 | 875 | 7000 | 0.61 | 1498.47 | G300E | 4047272.73 | 31.76 | G300E | 2133731.73 | 16.74
470 | Story15 | B11 | 40 MPa RC Beam (35 cm x 25 cm) | Beam | 40MPa | Concrete Rectangular | 250 | 350 | 875 | 7000 | 0.61 | 1498.47 | G300E | 6295863.64 | 49.4 | G300E | 1803235.64 | 14.15
471 | Story15 | B12 | 40 MPa RC Beam (35 cm x 25 cm) | Beam | 40MPa | Concrete Rectangular | 250 | 350 | 875 | 7000 | 0.61 | 1498.47 | G300E | 4123954.55 | 32.36 | G300E | 2496459 | 19.59
472 | Story15 | B13 | 40 MPa RC Beam (35 cm x 25 cm) | Beam | 40MPa | Concrete Rectangular | 250 | 350 | 875 | 7000 | 0.61 | 1498.47 | G300E | 6386545.45 | 50.11 | G300E | 1289598.7 | 10.12
473 | Story15 | B14 | 40 MPa RC Beam (35 cm x 25 cm) | Beam | 40MPa | Concrete Rectangular | 250 | 350 | 875 | 7000 | 0.61 | 1498.47 | G300E | 4507363.64 | 35.37 | G300E | 3012894.98 | 23.64
474 | Story15 | B15 | 40 MPa RC Beam (35 cm x 25 cm) | Beam | 40MPa | Concrete Rectangular | 250 | 350 | 875 | 7000 | 0.61 | 1498.47 | G300E | 4547136.36 | 35.68 | G300E | 2968959 | 23.3
475 | Story15 | B16 | 40 MPa RC Beam (35 cm x 25 cm) | Beam | 40MPa | Concrete Rectangular | 250 | 350 | 875 | 7000 | 0.61 | 1498.47 | G300E | 4072409.09 | 31.95 | G300E | 2279777.18 | 17.89
476 | Story15 | B17 | 40 MPa RC Beam (35 cm x 25 cm) | Beam | 40MPa | Concrete Rectangular | 250 | 350 | 875 | 7000 | 0.61 | 1498.47 | G300E | 6167318.18 | 48.39 | G300E | 1233890.16 | 9.68
477 | Story15 | B18 | 40 MPa RC Beam (35 cm x 25 cm) | Beam | 40MPa | Concrete Rectangular | 250 | 350 | 875 | 7000 | 0.61 | 1498.47 | G300E | 5684318.18 | 44.6 | G300E | 1182708.55 | 9.28
478 | Story15 | B19 | 40 MPa RC Beam (35 cm x 25 cm) | Beam | 40MPa | Concrete Rectangular | 250 | 350 | 875 | 7000 | 0.61 | 1498.47 | G300E | 5276090.91 | 41.4 | G300E | 1164007.25 | 9.13
479 | Story15 | B2 | 40 MPa RC Beam (35 cm x 25 cm) | Beam | 40MPa | Concrete Rectangular | 250 | 350 | 875 | 7000 | 0.61 | 1498.47 | G300E | 4481272.73 | 35.16 | G300E | 3002394.98 | 23.56
480 | Story15 | B20 | 40 MPa RC Beam (35 cm x 25 cm) | Beam | 40MPa | Concrete Rectangular | 250 | 350 | 875 | 7000 | 0.61 | 1498.47 | G300E | 5345454.55 | 41.94 | G300E | 1178487.86 | 9.25
481 | Story15 | B21 | 40 MPa RC Beam (35 cm x 25 cm) | Beam | 40MPa | Concrete Rectangular | 250 | 350 | 875 | 7000 | 0.61 | 1498.47 | G300E | 5259545.45 | 41.27 | G300E | 1715623.64 | 13.46
482 | Story15 | B22 | 40 MPa RC Beam (35 cm x 25 cm) | Beam | 40MPa | Concrete Rectangular | 250 | 350 | 875 | 7200 | 0.63 | 1541.28 | G300E | 5797252.17 | 45.49 | G300E | 1829743.51 | 14.36
483 | Story15 | B23 | 40 MPa RC Beam (35 cm x 25 cm) | Beam | 40MPa | Concrete Rectangular | 250 | 350 | 875 | 7000 | 0.61 | 1498.47 | G300E | 4877409.09 | 38.27 | G300E | 2260686.27 | 17.74
484 | Story15 | B24 | 40 MPa RC Beam (35 cm x 25 cm) | Beam | 40MPa | Concrete Rectangular | 250 | 350 | 875 | 7200 | 0.63 | 1541.28 | G300E | 5783165.22 | 45.38 | G300E | 2361958.75 | 18.53
485 | Story15 | B25 | 40 MPa RC Beam (35 cm x 25 cm) | Beam | 40MPa | Concrete Rectangular | 250 | 350 | 875 | 7000 | 0.61 | 1498.47 | G300E | 5317454.55 | 41.72 | G300E | 1181716.3 | 9.27
486 | Story15 | B26 | 40 MPa RC Beam (35 cm x 25 cm) | Beam | 40MPa | Concrete Rectangular | 250 | 350 | 875 | 7000 | 0.61 | 1498.47 | G300E | 5412909.09 | 42.47 | G300E | 1178544.66 | 9.25
487 | Story15 | B27 | 40 MPa RC Beam (35 cm x 25 cm) | Beam | 40MPa | Concrete Rectangular | 250 | 350 | 875 | 7000 | 0.61 | 1498.47 | G300E | 5369000 | 42.13 | G300E | 1172184.68 | 9.2
488 | Story15 | B28 | 40 MPa RC Beam (35 cm x 25 cm) | Beam | 40MPa | Concrete Rectangular | 250 | 350 | 875 | 7000 | 0.61 | 1498.47 | G300E | 5600636.36 | 43.94 | G300E | 1182800.98 | 9.28
489 | Story15 | B29 | 40 MPa RC Beam (35 cm x 25 cm) | Beam | 40MPa | Concrete Rectangular | 250 | 350 | 875 | 7000 | 0.61 | 1498.47 | G300E | 6087136.36 | 47.76 | G300E | 1234209.77 | 9.68
490 | Story15 | B3 | 40 MPa RC Beam (35 cm x 25 cm) | Beam | 40MPa | Concrete Rectangular | 250 | 350 | 875 | 7000 | 0.61 | 1498.47 | G300E | 6233818.18 | 48.91 | G300E | 1246596.75 | 9.78
491 | Story15 | B30 | 40 MPa RC Beam (35 cm x 25 cm) | Beam | 40MPa | Concrete Rectangular | 250 | 350 | 875 | 7000 | 0.61 | 1498.47 | G300E | 4065090.91 | 31.9 | G300E | 2146140.82 | 16.84
492 | Story15 | B31 | 40 MPa RC Beam (35 cm x 25 cm) | Beam | 40MPa | Concrete Rectangular | 250 | 350 | 875 | 7000 | 0.61 | 1498.47 | G300E | 3953727.27 | 31.02 | G300E | 1243140.82 | 9.75
493 | Story15 | B32 | 40 MPa RC Beam (35 cm x 25 cm) | Beam | 40MPa | Concrete Rectangular | 250 | 350 | 875 | 7000 | 0.61 | 1498.47 | G300E | 6182272.73 | 48.51 | G300E | 1780692.3 | 13.97
494 | Story15 | B33 | 40 MPa RC Beam (35 cm x 25 cm) | Beam | 40MPa | Concrete Rectangular | 250 | 350 | 875 | 7000 | 0.61 | 1498.47 | G300E | 5235363.64 | 41.08 | G300E | 1199978.82 | 9.42
495 | Story15 | B34 | 40 MPa RC Beam (35 cm x 25 cm) | Beam | 40MPa | Concrete Rectangular | 250 | 350 | 875 | 7000 | 0.61 | 1498.47 | G300E | 5818909.09 | 45.66 | G300E | 1221841.73 | 9.59
496 | Story15 | B35 | 40 MPa RC Beam (35 cm x 25 cm) | Beam | 40MPa | Concrete Rectangular | 250 | 350 | 875 | 7000 | 0.61 | 1498.47 | G300E | 4647681.82 | 36.47 | G300E | 1993413.55 | 15.64
497 | Story15 | B36 | 40 MPa RC Beam (35 cm x 25 cm) | Beam | 40MPa | Concrete Rectangular | 250 | 350 | 875 | 7200 | 0.63 | 1541.28 | G300E | 5757495.65 | 45.18 | G300E | 1829743.51 | 14.36
498 | Story15 | B4 | 40 MPa RC Beam (35 cm x 25 cm) | Beam | 40MPa | Concrete Rectangular | 250 | 350 | 875 | 7000 | 0.61 | 1498.47 | G300E | 4087363.64 | 32.07 | G300E | 2476413.55 | 19.43
499 | Story15 | B40 | 40 MPa RC Beam (35 cm x 25 cm) | Beam | 40MPa | Concrete Rectangular | 250 | 350 | 875 | 7000 | 0.61 | 1498.47 | G300E | 5666043.48 | 44.46 | G300E | 2297090.17 | 18.02
500 | Story15 | B41 | 40 MPa RC Beam (35 cm x 25 cm) | Beam | 40MPa | Concrete Rectangular | 250 | 350 | 875 | 7000 | 0.61 | 1498.47 | G300E | 4648318.18 | 36.47 | G300E | 1993413.55 | 15.64
501 | Story15 | B42 | 40 MPa RC Beam (35 cm x 25 cm) | Beam | 40MPa | Concrete Rectangular | 250 | 350 | 875 | 7000 | 0.61 | 1498.47 | G300E | 5819227.27 | 45.66 | G300E | 1221917.45 | 9.59
502 | Story15 | B43 | 40 MPa RC Beam (35 cm x 25 cm) | Beam | 40MPa | Concrete Rectangular | 250 | 350 | 875 | 7000 | 0.61 | 1498.47 | G300E | 5234727.27 | 41.07 | G300E | 1199963.23 | 9.42
503 | Story15 | B44 | 40 MPa RC Beam (35 cm x 25 cm) | Beam | 40MPa | Concrete Rectangular | 250 | 350 | 875 | 7000 | 0.61 | 1498.47 | G300E | 6182590.91 | 48.51 | G300E | 1246190.27 | 9.78
504 | Story15 | B45 | 40 MPa RC Beam (35 cm x 25 cm) | Beam | 40MPa | Concrete Rectangular | 250 | 350 | 875 | 7000 | 0.61 | 1498.47 | G300E | 3944818.18 | 30.95 | G300E | 1243140.82 | 9.75
505 | Story15 | B46 | 40 MPa RC Beam (35 cm x 25 cm) | Beam | 40MPa | Concrete Rectangular | 250 | 350 | 875 | 7000 | 0.61 | 1498.47 | G300E | 4071772.73 | 31.95 | G300E | 2279777.18 | 17.89
506 | Story15 | B47 | 40 MPa RC Beam (35 cm x 25 cm) | Beam | 40MPa | Concrete Rectangular | 250 | 350 | 875 | 7000 | 0.61 | 1498.47 | G300E | 6182909.09 | 48.51 | G300E | 1780747.98 | 13.97
507 | Story15 | B48 | 40 MPa RC Beam (35 cm x 25 cm) | Beam | 40MPa | Concrete Rectangular | 250 | 350 | 875 | 7000 | 0.61 | 1498.47 | G300E | 5685590.91 | 44.61 | G300E | 1182805.43 | 9.28
508 | Story15 | B49 | 40 MPa RC Beam (35 cm x 25 cm) | Beam | 40MPa | Concrete Rectangular | 250 | 350 | 875 | 7000 | 0.61 | 1498.47 | G300E | 5819227.27 | 45.66 | G300E | 1221906.32 | 9.59
509 | Story15 | B5 | 40 MPa RC Beam (35 cm x 25 cm) | Beam | 40MPa | Concrete Rectangular | 250 | 350 | 875 | 7000 | 0.61 | 1498.47 | G300E | 6309227.27 | 49.5 | G300E | 1802956.11 | 14.15
510 | Story15 | B50 | 40 MPa RC Beam (35 cm x 25 cm) | Beam | 40MPa | Concrete Rectangular | 250 | 350 | 875 | 7000 | 0.61 | 1498.47 | G300E | 5413227.27 | 42.47 | G300E | 1178554.68 | 9.25
511 | Story15 | B51 | 40 MPa RC Beam (35 cm x 25 cm) | Beam | 40MPa | Concrete Rectangular | 250 | 350 | 875 | 7200 | 0.63 | 1541.28 | G300E | 5827304.35 | 45.72 | G300E | 2362702.7 | 18.54
512 | Story15 | B52 | 40 MPa RC Beam (35 cm x 25 cm) | Beam | 40MPa | Concrete Rectangular | 250 | 350 | 875 | 7000 | 0.61 | 1498.47 | G300E | 5703173.91 | 44.75 | G300E | 2296291.26 | 18.02
513 | Story15 | B54 | 40 MPa RC Beam (35 cm x 25 cm) | Beam | 40MPa | Concrete Rectangular | 250 | 350 | 875 | 7000 | 0.61 | 1498.47 | G300E | 5622217.39 | 44.11 | G300E | 2296344.52 | 18.02
514 | Story15 | B55 | 40 MPa RC Beam (35 cm x 25 cm) | Beam | 40MPa | Concrete Rectangular | 250 | 350 | 875 | 7000 | 0.61 | 1498.47 | G300E | 5665739.13 | 44.46 | G300E | 2297086.98 | 18.02
515 | Story15 | B56 | 40 MPa RC Beam (35 cm x 25 cm) | Beam | 40MPa | Concrete Rectangular | 250 | 350 | 875 | 7000 | 0.61 | 1498.47 | G300E | 5412909.09 | 42.47 | G300E | 1178549.11 | 9.25
516 | Story15 | B57 | 40 MPa RC Beam (35 cm x 25 cm) | Beam | 40MPa | Concrete Rectangular | 250 | 350 | 875 | 7000 | 0.61 | 1498.47 | G300E | 5819227.27 | 45.66 | G300E | 1221916.34 | 9.59
517 | Story15 | B58 | 40 MPa RC Beam (35 cm x 25 cm) | Beam | 40MPa | Concrete Rectangular | 250 | 350 | 875 | 7000 | 0.61 | 1498.47 | G300E | 5600318.18 | 43.94 | G300E | 1182815.45 | 9.28
518 | Story15 | B59 | 40 MPa RC Beam (35 cm x 25 cm) | Beam | 40MPa | Concrete Rectangular | 250 | 350 | 875 | 7000 | 0.61 | 1498.47 | G300E | 6182590.91 | 48.51 | G300E | 1246190.27 | 9.78
519 | Story15 | B6 | 40 MPa RC Beam (35 cm x 25 cm) | Beam | 40MPa | Concrete Rectangular | 250 | 350 | 875 | 7000 | 0.61 | 1498.47 | G300E | 4047590.91 | 31.76 | G300E | 2133731.73 | 16.74
520 | Story15 | B60 | 40 MPa RC Beam (35 cm x 25 cm) | Beam | 40MPa | Concrete Rectangular | 250 | 350 | 875 | 7000 | 0.61 | 1498.47 | G300E | 4065090.91 | 31.9 | G300E | 2146140.82 | 16.84
521 | Story15 | B61 | 40 MPa RC Beam (35 cm x 25 cm) | Beam | 40MPa | Concrete Rectangular | 250 | 350 | 875 | 7000 | 0.61 | 1498.47 | G300E | 4553500 | 35.73 | G300E | 2968959 | 23.3
522 | Story15 | B62 | 40 MPa RC Beam (35 cm x 25 cm) | Beam | 40MPa | Concrete Rectangular | 250 | 350 | 875 | 7000 | 0.61 | 1498.47 | G300E | 6087136.36 | 47.76 | G300E | 1234230.93 | 9.68
523 | Story15 | B63 | 40 MPa RC Beam (35 cm x 25 cm) | Beam | 40MPa | Concrete Rectangular | 250 | 350 | 875 | 7000 | 0.61 | 1498.47 | G300E | 6386545.45 | 50.11 | G300E | 1289594.25 | 10.12
524 | Story15 | B64 | 40 MPa RC Beam (35 cm x 25 cm) | Beam | 40MPa | Concrete Rectangular | 250 | 350 | 875 | 7000 | 0.61 | 1498.47 | G300E | 5369000 | 42.13 | G300E | 1172185.8 | 9.2
525 | Story15 | B65 | 40 MPa RC Beam (35 cm x 25 cm) | Beam | 40MPa | Concrete Rectangular | 250 | 350 | 875 | 7000 | 0.61 | 1498.47 | G300E | 6296181.82 | 49.4 | G300E | 1803228.95 | 14.15
526 | Story15 | B66 | 40 MPa RC Beam (35 cm x 25 cm) | Beam | 40MPa | Concrete Rectangular | 250 | 350 | 875 | 7000 | 0.61 | 1498.47 | G300E | 5317136.36 | 41.72 | G300E | 1582608.68 | 12.42
527 | Story15 | B67 | 40 MPa RC Beam (35 cm x 25 cm) | Beam | 40MPa | Concrete Rectangular | 250 | 350 | 875 | 7000 | 0.61 | 1498.47 | G300E | 6362681.82 | 49.92 | G300E | 1257557.16 | 9.87
528 | Story15 | B68 | 40 MPa RC Beam (35 cm x 25 cm) | Beam | 40MPa | Concrete Rectangular | 250 | 350 | 875 | 7000 | 0.61 | 1498.47 | G300E | 4877727.27 | 38.27 | G300E | 2260686.27 | 17.74
529 | Story15 | B69 | 40 MPa RC Beam (35 cm x 25 cm) | Beam | 40MPa | Concrete Rectangular | 250 | 350 | 875 | 7000 | 0.61 | 1498.47 | G300E | 6363318.18 | 49.93 | G300E | 1257563.84 | 9.87
530 | Story15 | B7 | 40 MPa RC Beam (35 cm x 25 cm) | Beam | 40MPa | Concrete Rectangular | 250 | 350 | 875 | 7000 | 0.61 | 1498.47 | G300E | 6362045.45 | 49.92 | G300E | 1257476.98 | 9.87
531 | Story15 | B70 | 40 MPa RC Beam (35 cm x 25 cm) | Beam | 40MPa | Concrete Rectangular | 250 | 350 | 875 | 7000 | 0.61 | 1498.47 | G300E | 5317136.36 | 41.72 | G300E | 1181692.91 | 9.27
532 | Story15 | B71 | 40 MPa RC Beam (35 cm x 25 cm) | Beam | 40MPa | Concrete Rectangular | 250 | 350 | 875 | 7000 | 0.61 | 1498.47 | G300E | 6296181.82 | 49.4 | G300E | 1803215.59 | 14.15
533 | Story15 | B72 | 40 MPa RC Beam (35 cm x 25 cm) | Beam | 40MPa | Concrete Rectangular | 250 | 350 | 875 | 7000 | 0.61 | 1498.47 | G300E | 5369000 | 42.13 | G300E | 1172184.68 | 9.2
534 | Story15 | B73 | 40 MPa RC Beam (35 cm x 25 cm) | Beam | 40MPa | Concrete Rectangular | 250 | 350 | 875 | 7000 | 0.61 | 1498.47 | G300E | 6386545.45 | 50.11 | G300E | 1289573.09 | 10.12
535 | Story15 | B74 | 40 MPa RC Beam (35 cm x 25 cm) | Beam | 40MPa | Concrete Rectangular | 250 | 350 | 875 | 7000 | 0.61 | 1498.47 | G300E | 6087136.36 | 47.76 | G300E | 1234223.14 | 9.68
536 | Story15 | B75 | 40 MPa RC Beam (35 cm x 25 cm) | Beam | 40MPa | Concrete Rectangular | 250 | 350 | 875 | 7000 | 0.61 | 1498.47 | G300E | 4546818.18 | 35.68 | G300E | 2968959 | 23.3
537 | Story15 | B76 | 40 MPa RC Beam (35 cm x 25 cm) | Beam | 40MPa | Concrete Rectangular | 250 | 350 | 875 | 7000 | 0.61 | 1498.47 | G300E | 4507681.82 | 35.37 | G300E | 3012894.98 | 23.64
538 | Story15 | B77 | 40 MPa RC Beam (35 cm x 25 cm) | Beam | 40MPa | Concrete Rectangular | 250 | 350 | 875 | 7000 | 0.61 | 1498.47 | G300E | 4123954.55 | 32.36 | G300E | 2496459 | 19.59
539 | Story15 | B78 | 40 MPa RC Beam (35 cm x 25 cm) | Beam | 40MPa | Concrete Rectangular | 250 | 350 | 875 | 7000 | 0.61 | 1498.47 | G300E | 4047272.73 | 31.76 | G300E | 2133731.73 | 16.74
540 | Story15 | B79 | 40 MPa RC Beam (35 cm x 25 cm) | Beam | 40MPa | Concrete Rectangular | 250 | 350 | 875 | 7000 | 0.61 | 1498.47 | G300E | 3951181.82 | 31 | G300E | 1222140.82 | 9.59
541 | Story15 | B8 | 40 MPa RC Beam (35 cm x 25 cm) | Beam | 40MPa | Concrete Rectangular | 250 | 350 | 875 | 7000 | 0.61 | 1498.47 | G300E | 3951181.82 | 31 | G300E | 1222140.82 | 9.59
542 | Story15 | B80 | 40 MPa RC Beam (35 cm x 25 cm) | Beam | 40MPa | Concrete Rectangular | 250 | 350 | 875 | 7000 | 0.61 | 1498.47 | G300E | 4047272.73 | 31.76 | G300E | 2133731.73 | 16.74
543 | Story15 | B81 | 40 MPa RC Beam (35 cm x 25 cm) | Beam | 40MPa | Concrete Rectangular | 250 | 350 | 875 | 7000 | 0.61 | 1498.47 | G300E | 4123954.55 | 32.36 | G300E | 2496459 | 19.59
544 | Story15 | B82 | 40 MPa RC Beam (35 cm x 25 cm) | Beam | 40MPa | Concrete Rectangular | 250 | 350 | 875 | 7000 | 0.61 | 1498.47 | G300E | 4507681.82 | 35.37 | G300E | 3012894.98 | 23.64
545 | Story15 | B9 | 40 MPa RC Beam (35 cm x 25 cm) | Beam | 40MPa | Concrete Rectangular | 250 | 350 | 875 | 7000 | 0.61 | 1498.47 | G300E | 6362681.82 | 49.92 | G300E | 1257554.93 | 9.87
546 | Story16 | B1 | 40 MPa RC Beam (35 cm x 25 cm) | Beam | 40MPa | Concrete Rectangular | 250 | 350 | 875 | 7000 | 0.61 | 1498.47 | G300E | 4579590.91 | 35.93 | G300E | 2970894.98 | 23.31
547 | Story16 | B10 | 40 MPa RC Beam (35 cm x 25 cm) | Beam | 40MPa | Concrete Rectangular | 250 | 350 | 875 | 7000 | 0.61 | 1498.47 | G300E | 4080363.64 | 32.02 | G300E | 2233004.45 | 17.52
548 | Story16 | B11 | 40 MPa RC Beam (35 cm x 25 cm) | Beam | 40MPa | Concrete Rectangular | 250 | 350 | 875 | 7000 | 0.61 | 1498.47 | G300E | 6188954.55 | 48.56 | G300E | 1762962.09 | 13.83
549 | Story16 | B12 | 40 MPa RC Beam (35 cm x 25 cm) | Beam | 40MPa | Concrete Rectangular | 250 | 350 | 875 | 7000 | 0.61 | 1498.47 | G300E | 4164681.82 | 32.68 | G300E | 2470686.27 | 19.39
550 | Story16 | B13 | 40 MPa RC Beam (35 cm x 25 cm) | Beam | 40MPa | Concrete Rectangular | 250 | 350 | 875 | 7000 | 0.61 | 1498.47 | G300E | 6378590.91 | 50.05 | G300E | 1271026.59 | 9.97
551 | Story16 | B14 | 40 MPa RC Beam (35 cm x 25 cm) | Beam | 40MPa | Concrete Rectangular | 250 | 350 | 875 | 7000 | 0.61 | 1498.47 | G300E | 4539181.82 | 35.62 | G300E | 2983304.07 | 23.41
552 | Story16 | B15 | 40 MPa RC Beam (35 cm x 25 cm) | Beam | 40MPa | Concrete Rectangular | 250 | 350 | 875 | 7000 | 0.61 | 1498.47 | G300E | 4497181.82 | 35.29 | G300E | 2971849.52 | 23.32
553 | Story16 | B16 | 40 MPa RC Beam (35 cm x 25 cm) | Beam | 40MPa | Concrete Rectangular | 250 | 350 | 875 | 7000 | 0.61 | 1498.47 | G300E | 4094045.45 | 32.12 | G300E | 2245413.55 | 17.62
554 | Story16 | B17 | 40 MPa RC Beam (35 cm x 25 cm) | Beam | 40MPa | Concrete Rectangular | 250 | 350 | 875 | 7000 | 0.61 | 1498.47 | G300E | 5977045.45 | 46.9 | G300E | 1225641.45 | 9.62
555 | Story16 | B18 | 40 MPa RC Beam (35 cm x 25 cm) | Beam | 40MPa | Concrete Rectangular | 250 | 350 | 875 | 7000 | 0.61 | 1498.47 | G300E | 5615272.73 | 44.06 | G300E | 1183628.41 | 9.29
556 | Story16 | B19 | 40 MPa RC Beam (35 cm x 25 cm) | Beam | 40MPa | Concrete Rectangular | 250 | 350 | 875 | 7000 | 0.61 | 1498.47 | G300E | 5268454.55 | 41.34 | G300E | 1163824.61 | 9.13
557 | Story16 | B2 | 40 MPa RC Beam (35 cm x 25 cm) | Beam | 40MPa | Concrete Rectangular | 250 | 350 | 875 | 7000 | 0.61 | 1498.47 | G300E | 4515954.55 | 35.43 | G300E | 2972804.07 | 23.33
558 | Story16 | B20 | 40 MPa RC Beam (35 cm x 25 cm) | Beam | 40MPa | Concrete Rectangular | 250 | 350 | 875 | 7000 | 0.61 | 1498.47 | G300E | 5323500 | 41.77 | G300E | 1178109.23 | 9.24
559 | Story16 | B21 | 40 MPa RC Beam (35 cm x 25 cm) | Beam | 40MPa | Concrete Rectangular | 250 | 350 | 875 | 7000 | 0.61 | 1498.47 | G300E | 5266863.64 | 41.33 | G300E | 1715661.5 | 13.46
560 | Story16 | B22 | 40 MPa RC Beam (35 cm x 25 cm) | Beam | 40MPa | Concrete Rectangular | 250 | 350 | 875 | 7200 | 0.63 | 1541.28 | G300E | 5814469.57 | 45.62 | G300E | 1829743.51 | 14.36
561 | Story16 | B23 | 40 MPa RC Beam (35 cm x 25 cm) | Beam | 40MPa | Concrete Rectangular | 250 | 350 | 875 | 7000 | 0.61 | 1498.47 | G300E | 4908909.09 | 38.52 | G300E | 2260686.27 | 17.74
562 | Story16 | B24 | 40 MPa RC Beam (35 cm x 25 cm) | Beam | 40MPa | Concrete Rectangular | 250 | 350 | 875 | 7200 | 0.63 | 1541.28 | G300E | 5800069.57 | 45.51 | G300E | 2368616.24 | 18.59
563 | Story16 | B25 | 40 MPa RC Beam (35 cm x 25 cm) | Beam | 40MPa | Concrete Rectangular | 250 | 350 | 875 | 7000 | 0.61 | 1498.47 | G300E | 5325090.91 | 41.78 | G300E | 1181747.48 | 9.27
564 | Story16 | B26 | 40 MPa RC Beam (35 cm x 25 cm) | Beam | 40MPa | Concrete Rectangular | 250 | 350 | 875 | 7000 | 0.61 | 1498.47 | G300E | 5305363.64 | 41.63 | G300E | 1178163.8 | 9.24
565 | Story16 | B27 | 40 MPa RC Beam (35 cm x 25 cm) | Beam | 40MPa | Concrete Rectangular | 250 | 350 | 875 | 7000 | 0.61 | 1498.47 | G300E | 5361363.64 | 42.07 | G300E | 1171499.8 | 9.19
566 | Story16 | B28 | 40 MPa RC Beam (35 cm x 25 cm) | Beam | 40MPa | Concrete Rectangular | 250 | 350 | 875 | 7000 | 0.61 | 1498.47 | G300E | 5531909.09 | 43.41 | G300E | 1183721.95 | 9.29
567 | Story16 | B29 | 40 MPa RC Beam (35 cm x 25 cm) | Beam | 40MPa | Concrete Rectangular | 250 | 350 | 875 | 7000 | 0.61 | 1498.47 | G300E | 5981500 | 46.93 | G300E | 1225937.68 | 9.62
568 | Story16 | B3 | 40 MPa RC Beam (35 cm x 25 cm) | Beam | 40MPa | Concrete Rectangular | 250 | 350 | 875 | 7000 | 0.61 | 1498.47 | G300E | 6229681.82 | 48.88 | G300E | 1208543.8 | 9.48
569 | Story16 | B30 | 40 MPa RC Beam (35 cm x 25 cm) | Beam | 40MPa | Concrete Rectangular | 250 | 350 | 875 | 7000 | 0.61 | 1498.47 | G300E | 4094045.45 | 32.12 | G300E | 2245413.55 | 17.62
570 | Story16 | B31 | 40 MPa RC Beam (35 cm x 25 cm) | Beam | 40MPa | Concrete Rectangular | 250 | 350 | 875 | 7000 | 0.61 | 1498.47 | G300E | 3961363.64 | 31.08 | G300E | 1193504.45 | 9.36
571 | Story16 | B32 | 40 MPa RC Beam (35 cm x 25 cm) | Beam | 40MPa | Concrete Rectangular | 250 | 350 | 875 | 7000 | 0.61 | 1498.47 | G300E | 6160318.18 | 48.34 | G300E | 1776048.43 | 13.94
572 | Story16 | B33 | 40 MPa RC Beam (35 cm x 25 cm) | Beam | 40MPa | Concrete Rectangular | 250 | 350 | 875 | 7000 | 0.61 | 1498.47 | G300E | 5262727.27 | 41.29 | G300E | 1201476.66 | 9.43
573 | Story16 | B34 | 40 MPa RC Beam (35 cm x 25 cm) | Beam | 40MPa | Concrete Rectangular | 250 | 350 | 875 | 7000 | 0.61 | 1498.47 | G300E | 5817318.18 | 45.64 | G300E | 1221210.3 | 9.58
574 | Story16 | B35 | 40 MPa RC Beam (35 cm x 25 cm) | Beam | 40MPa | Concrete Rectangular | 250 | 350 | 875 | 7000 | 0.61 | 1498.47 | G300E | 4650227.27 | 36.49 | G300E | 1191595.36 | 9.35
575 | Story16 | B36 | 40 MPa RC Beam (35 cm x 25 cm) | Beam | 40MPa | Concrete Rectangular | 250 | 350 | 875 | 7200 | 0.63 | 1541.28 | G300E | 5783478.26 | 45.38 | G300E | 1829743.51 | 14.36
576 | Story16 | B4 | 40 MPa RC Beam (35 cm x 25 cm) | Beam | 40MPa | Concrete Rectangular | 250 | 350 | 875 | 7000 | 0.61 | 1498.47 | G300E | 4126181.82 | 32.38 | G300E | 2450640.82 | 19.23
577 | Story16 | B40 | 40 MPa RC Beam (35 cm x 25 cm) | Beam | 40MPa | Concrete Rectangular | 250 | 350 | 875 | 7000 | 0.61 | 1498.47 | G300E | 5690086.96 | 44.65 | G300E | 2297554.61 | 18.03
578 | Story16 | B41 | 40 MPa RC Beam (35 cm x 25 cm) | Beam | 40MPa | Concrete Rectangular | 250 | 350 | 875 | 7000 | 0.61 | 1498.47 | G300E | 4649909.09 | 36.48 | G300E | 1191595.36 | 9.35
579 | Story16 | B42 | 40 MPa RC Beam (35 cm x 25 cm) | Beam | 40MPa | Concrete Rectangular | 250 | 350 | 875 | 7000 | 0.61 | 1498.47 | G300E | 5819545.45 | 45.66 | G300E | 1221284.91 | 9.58
580 | Story16 | B43 | 40 MPa RC Beam (35 cm x 25 cm) | Beam | 40MPa | Concrete Rectangular | 250 | 350 | 875 | 7000 | 0.61 | 1498.47 | G300E | 5262727.27 | 41.29 | G300E | 1201463.3 | 9.43
581 | Story16 | B44 | 40 MPa RC Beam (35 cm x 25 cm) | Beam | 40MPa | Concrete Rectangular | 250 | 350 | 875 | 7000 | 0.61 | 1498.47 | G300E | 6161909.09 | 48.35 | G300E | 1241550.86 | 9.74
582 | Story16 | B45 | 40 MPa RC Beam (35 cm x 25 cm) | Beam | 40MPa | Concrete Rectangular | 250 | 350 | 875 | 7000 | 0.61 | 1498.47 | G300E | 3961363.64 | 31.08 | G300E | 1193504.45 | 9.36
583 | Story16 | B46 | 40 MPa RC Beam (35 cm x 25 cm) | Beam | 40MPa | Concrete Rectangular | 250 | 350 | 875 | 7000 | 0.61 | 1498.47 | G300E | 4094045.45 | 32.12 | G300E | 2245413.55 | 17.62
584 | Story16 | B47 | 40 MPa RC Beam (35 cm x 25 cm) | Beam | 40MPa | Concrete Rectangular | 250 | 350 | 875 | 7000 | 0.61 | 1498.47 | G300E | 6161909.09 | 48.35 | G300E | 1776103 | 13.94
585 | Story16 | B48 | 40 MPa RC Beam (35 cm x 25 cm) | Beam | 40MPa | Concrete Rectangular | 250 | 350 | 875 | 7000 | 0.61 | 1498.47 | G300E | 5616863.64 | 44.07 | G300E | 1183726.41 | 9.29
586 | Story16 | B49 | 40 MPa RC Beam (35 cm x 25 cm) | Beam | 40MPa | Concrete Rectangular | 250 | 350 | 875 | 7000 | 0.61 | 1498.47 | G300E | 5819227.27 | 45.66 | G300E | 1221276 | 9.58
587 | Story16 | B5 | 40 MPa RC Beam (35 cm x 25 cm) | Beam | 40MPa | Concrete Rectangular | 250 | 350 | 875 | 7000 | 0.61 | 1498.47 | G300E | 6201045.45 | 48.66 | G300E | 1762736.02 | 13.83
588 | Story16 | B50 | 40 MPa RC Beam (35 cm x 25 cm) | Beam | 40MPa | Concrete Rectangular | 250 | 350 | 875 | 7000 | 0.61 | 1498.47 | G300E | 5306000 | 41.63 | G300E | 1178172.7 | 9.24
589 | Story16 | B51 | 40 MPa RC Beam (35 cm x 25 cm) | Beam | 40MPa | Concrete Rectangular | 250 | 350 | 875 | 7200 | 0.63 | 1541.28 | G300E | 5852034.78 | 45.92 | G300E | 2363179.3 | 18.54
590 | Story16 | B52 | 40 MPa RC Beam (35 cm x 25 cm) | Beam | 40MPa | Concrete Rectangular | 250 | 350 | 875 | 7000 | 0.61 | 1498.47 | G300E | 5636521.74 | 44.23 | G300E | 2302758.5 | 18.07
591 | Story16 | B54 | 40 MPa RC Beam (35 cm x 25 cm) | Beam | 40MPa | Concrete Rectangular | 250 | 350 | 875 | 7000 | 0.61 | 1498.47 | G300E | 5639260.87 | 44.25 | G300E | 2302817.09 | 18.07
592 | Story16 | B55 | 40 MPa RC Beam (35 cm x 25 cm) | Beam | 40MPa | Concrete Rectangular | 250 | 350 | 875 | 7000 | 0.61 | 1498.47 | G300E | 5689782.61 | 44.64 | G300E | 2297551.41 | 18.03
593 | Story16 | B56 | 40 MPa RC Beam (35 cm x 25 cm) | Beam | 40MPa | Concrete Rectangular | 250 | 350 | 875 | 7000 | 0.61 | 1498.47 | G300E | 5305363.64 | 41.63 | G300E | 1178167.14 | 9.24
594 | Story16 | B57 | 40 MPa RC Beam (35 cm x 25 cm) | Beam | 40MPa | Concrete Rectangular | 250 | 350 | 875 | 7000 | 0.61 | 1498.47 | G300E | 5819545.45 | 45.66 | G300E | 1221284.91 | 9.58
595 | Story16 | B58 | 40 MPa RC Beam (35 cm x 25 cm) | Beam | 40MPa | Concrete Rectangular | 250 | 350 | 875 | 7000 | 0.61 | 1498.47 | G300E | 5531590.91 | 43.4 | G300E | 1183735.32 | 9.29
596 | Story16 | B59 | 40 MPa RC Beam (35 cm x 25 cm) | Beam | 40MPa | Concrete Rectangular | 250 | 350 | 875 | 7000 | 0.61 | 1498.47 | G300E | 6161909.09 | 48.35 | G300E | 1241551.98 | 9.74
597 | Story16 | B6 | 40 MPa RC Beam (35 cm x 25 cm) | Beam | 40MPa | Concrete Rectangular | 250 | 350 | 875 | 7000 | 0.61 | 1498.47 | G300E | 4080363.64 | 32.02 | G300E | 2233004.45 | 17.52
598 | Story16 | B60 | 40 MPa RC Beam (35 cm x 25 cm) | Beam | 40MPa | Concrete Rectangular | 250 | 350 | 875 | 7000 | 0.61 | 1498.47 | G300E | 4094045.45 | 32.12 | G300E | 2245413.55 | 17.62
599 | Story16 | B61 | 40 MPa RC Beam (35 cm x 25 cm) | Beam | 40MPa | Concrete Rectangular | 250 | 350 | 875 | 7000 | 0.61 | 1498.47 | G300E | 4583409.09 | 35.96 | G300E | 2971849.52 | 23.32
600 | Story16 | B62 | 40 MPa RC Beam (35 cm x 25 cm) | Beam | 40MPa | Concrete Rectangular | 250 | 350 | 875 | 7000 | 0.61 | 1498.47 | G300E | 5981181.82 | 46.93 | G300E | 1225956.61 | 9.62
601 | Story16 | B63 | 40 MPa RC Beam (35 cm x 25 cm) | Beam | 40MPa | Concrete Rectangular | 250 | 350 | 875 | 7000 | 0.61 | 1498.47 | G300E | 6378590.91 | 50.05 | G300E | 1271019.91 | 9.97
602 | Story16 | B64 | 40 MPa RC Beam (35 cm x 25 cm) | Beam | 40MPa | Concrete Rectangular | 250 | 350 | 875 | 7000 | 0.61 | 1498.47 | G300E | 5361045.45 | 42.06 | G300E | 1171502.02 | 9.19
603 | Story16 | B65 | 40 MPa RC Beam (35 cm x 25 cm) | Beam | 40MPa | Concrete Rectangular | 250 | 350 | 875 | 7000 | 0.61 | 1498.47 | G300E | 6273909.09 | 49.23 | G300E | 1762954.3 | 13.83
604 | Story16 | B66 | 40 MPa RC Beam (35 cm x 25 cm) | Beam | 40MPa | Concrete Rectangular | 250 | 350 | 875 | 7000 | 0.61 | 1498.47 | G300E | 5325409.09 | 41.79 | G300E | 1582645.43 | 12.42
605 | Story16 | B67 | 40 MPa RC Beam (35 cm x 25 cm) | Beam | 40MPa | Concrete Rectangular | 250 | 350 | 875 | 7000 | 0.61 | 1498.47 | G300E | 6343590.91 | 49.77 | G300E | 1787171.43 | 14.02
606 | Story16 | B68 | 40 MPa RC Beam (35 cm x 25 cm) | Beam | 40MPa | Concrete Rectangular | 250 | 350 | 875 | 7000 | 0.61 | 1498.47 | G300E | 4909545.45 | 38.52 | G300E | 2260686.27 | 17.74
607 | Story16 | B69 | 40 MPa RC Beam (35 cm x 25 cm) | Beam | 40MPa | Concrete Rectangular | 250 | 350 | 875 | 7000 | 0.61 | 1498.47 | G300E | 6343909.09 | 49.78 | G300E | 1787177 | 14.02
608 | Story16 | B7 | 40 MPa RC Beam (35 cm x 25 cm) | Beam | 40MPa | Concrete Rectangular | 250 | 350 | 875 | 7000 | 0.61 | 1498.47 | G300E | 6343272.73 | 49.77 | G300E | 1787095.7 | 14.02
609 | Story16 | B70 | 40 MPa RC Beam (35 cm x 25 cm) | Beam | 40MPa | Concrete Rectangular | 250 | 350 | 875 | 7000 | 0.61 | 1498.47 | G300E | 5325090.91 | 41.78 | G300E | 1181727.43 | 9.27
610 | Story16 | B71 | 40 MPa RC Beam (35 cm x 25 cm) | Beam | 40MPa | Concrete Rectangular | 250 | 350 | 875 | 7000 | 0.61 | 1498.47 | G300E | 6188636.36 | 48.56 | G300E | 1762944.27 | 13.83
611 | Story16 | B72 | 40 MPa RC Beam (35 cm x 25 cm) | Beam | 40MPa | Concrete Rectangular | 250 | 350 | 875 | 7000 | 0.61 | 1498.47 | G300E | 5361045.45 | 42.06 | G300E | 1171502.02 | 9.19
612 | Story16 | B73 | 40 MPa RC Beam (35 cm x 25 cm) | Beam | 40MPa | Concrete Rectangular | 250 | 350 | 875 | 7000 | 0.61 | 1498.47 | G300E | 6378590.91 | 50.05 | G300E | 1271004.32 | 9.97
613 | Story16 | B74 | 40 MPa RC Beam (35 cm x 25 cm) | Beam | 40MPa | Concrete Rectangular | 250 | 350 | 875 | 7000 | 0.61 | 1498.47 | G300E | 5981500 | 46.93 | G300E | 1225947.7 | 9.62
614 | Story16 | B75 | 40 MPa RC Beam (35 cm x 25 cm) | Beam | 40MPa | Concrete Rectangular | 250 | 350 | 875 | 7000 | 0.61 | 1498.47 | G300E | 4497500 | 35.29 | G300E | 2971849.52 | 23.32
615 | Story16 | B76 | 40 MPa RC Beam (35 cm x 25 cm) | Beam | 40MPa | Concrete Rectangular | 250 | 350 | 875 | 7000 | 0.61 | 1498.47 | G300E | 4539500 | 35.62 | G300E | 2983304.07 | 23.41
616 | Story16 | B77 | 40 MPa RC Beam (35 cm x 25 cm) | Beam | 40MPa | Concrete Rectangular | 250 | 350 | 875 | 7000 | 0.61 | 1498.47 | G300E | 4164681.82 | 32.68 | G300E | 2470686.27 | 19.39
617 | Story16 | B78 | 40 MPa RC Beam (35 cm x 25 cm) | Beam | 40MPa | Concrete Rectangular | 250 | 350 | 875 | 7000 | 0.61 | 1498.47 | G300E | 4080681.82 | 32.02 | G300E | 2233004.45 | 17.52
618 | Story16 | B79 | 40 MPa RC Beam (35 cm x 25 cm) | Beam | 40MPa | Concrete Rectangular | 250 | 350 | 875 | 7000 | 0.61 | 1498.47 | G300E | 3970272.73 | 31.15 | G300E | 1191595.36 | 9.35
619 | Story16 | B8 | 40 MPa RC Beam (35 cm x 25 cm) | Beam | 40MPa | Concrete Rectangular | 250 | 350 | 875 | 7000 | 0.61 | 1498.47 | G300E | 3969954.55 | 31.15 | G300E | 1191595.36 | 9.35
620 | Story16 | B80 | 40 MPa RC Beam (35 cm x 25 cm) | Beam | 40MPa | Concrete Rectangular | 250 | 350 | 875 | 7000 | 0.61 | 1498.47 | G300E | 4080681.82 | 32.02 | G300E | 2233004.45 | 17.52
621 | Story16 | B81 | 40 MPa RC Beam (35 cm x 25 cm) | Beam | 40MPa | Concrete Rectangular | 250 | 350 | 875 | 7000 | 0.61 | 1498.47 | G300E | 4164681.82 | 32.68 | G300E | 2470686.27 | 19.39
622 | Story16 | B82 | 40 MPa RC Beam (35 cm x 25 cm) | Beam | 40MPa | Concrete Rectangular | 250 | 350 | 875 | 7000 | 0.61 | 1498.47 | G300E | 4539500 | 35.62 | G300E | 2983304.07 | 23.41
623 | Story16 | B9 | 40 MPa RC Beam (35 cm x 25 cm) | Beam | 40MPa | Concrete Rectangular | 250 | 350 | 875 | 7000 | 0.61 | 1498.47 | G300E | 6343590.91 | 49.77 | G300E | 1787166.98 | 14.02
624 | Story17 | B1 | 40 MPa RC Beam (32.5 cm x 25 cm) | Beam | 40MPa | Concrete Rectangular | 250 | 325 | 812.5 | 7025 | 0.57 | 1396.41 | G300E | 5000043.75 | 39.23 | G300E | 3338952.79 | 26.2
625 | Story17 | B10 | 40 MPa RC Beam (32.5 cm x 25 cm) | Beam | 40MPa | Concrete Rectangular | 250 | 325 | 812.5 | 7025 | 0.57 | 1396.41 | G300E | 4373062.5 | 34.31 | G300E | 3050927.79 | 23.94
626 | Story17 | B11 | 40 MPa RC Beam (32.5 cm x 25 cm) | Beam | 40MPa | Concrete Rectangular | 250 | 325 | 812.5 | 7025 | 0.57 | 1396.41 | G300E | 6782052.08 | 53.21 | G300E | 1864493.54 | 14.63
627 | Story17 | B12 | 40 MPa RC Beam (32.5 cm x 25 cm) | Beam | 40MPa | Concrete Rectangular | 250 | 325 | 812.5 | 7025 | 0.57 | 1396.41 | G300E | 4486633.33 | 35.2 | G300E | 2493611.12 | 19.57
628 | Story17 | B13 | 40 MPa RC Beam (32.5 cm x 25 cm) | Beam | 40MPa | Concrete Rectangular | 250 | 325 | 812.5 | 7025 | 0.57 | 1396.41 | G300E | 6943627.08 | 54.48 | G300E | 1413832.11 | 11.09
629 | Story17 | B14 | 40 MPa RC Beam (32.5 cm x 25 cm) | Beam | 40MPa | Concrete Rectangular | 250 | 325 | 812.5 | 7025 | 0.57 | 1396.41 | G300E | 4949697.92 | 38.84 | G300E | 3354173.62 | 26.32
630 | Story17 | B15 | 40 MPa RC Beam (32.5 cm x 25 cm) | Beam | 40MPa | Concrete Rectangular | 250 | 325 | 812.5 | 7025 | 0.57 | 1396.41 | G300E | 4996823.96 | 39.21 | G300E | 3341294.46 | 26.22
631 | Story17 | B16 | 40 MPa RC Beam (32.5 cm x 25 cm) | Beam | 40MPa | Concrete Rectangular | 250 | 325 | 812.5 | 7025 | 0.57 | 1396.41 | G300E | 4455313.54 | 34.96 | G300E | 2833152.79 | 22.23
632 | Story17 | B17 | 40 MPa RC Beam (32.5 cm x 25 cm) | Beam | 40MPa | Concrete Rectangular | 250 | 325 | 812.5 | 7025 | 0.57 | 1396.41 | G300E | 6586815.62 | 51.68 | G300E | 1419203.16 | 11.14
633 | Story17 | B18 | 40 MPa RC Beam (32.5 cm x 25 cm) | Beam | 40MPa | Concrete Rectangular | 250 | 325 | 812.5 | 7025 | 0.57 | 1396.41 | G300E | 6224442.71 | 48.84 | G300E | 1335980.4 | 10.48
634 | Story17 | B19 | 40 MPa RC Beam (32.5 cm x 25 cm) | Beam | 40MPa | Concrete Rectangular | 250 | 325 | 812.5 | 7025 | 0.57 | 1396.41 | G300E | 5770744.79 | 45.28 | G300E | 1336616.82 | 10.49
635 | Story17 | B2 | 40 MPa RC Beam (32.5 cm x 25 cm) | Beam | 40MPa | Concrete Rectangular | 250 | 325 | 812.5 | 7025 | 0.57 | 1396.41 | G300E | 4927452.08 | 38.66 | G300E | 3338952.79 | 26.2
636 | Story17 | B20 | 40 MPa RC Beam (32.5 cm x 25 cm) | Beam | 40MPa | Concrete Rectangular | 250 | 325 | 812.5 | 7025 | 0.57 | 1396.41 | G300E | 5887828.12 | 46.2 | G300E | 1321797.44 | 10.37
637 | Story17 | B21 | 40 MPa RC Beam (32.5 cm x 25 cm) | Beam | 40MPa | Concrete Rectangular | 250 | 325 | 812.5 | 7025 | 0.57 | 1396.41 | G300E | 5910659.38 | 46.38 | G300E | 1793290.48 | 14.07
638 | Story17 | B22 | 40 MPa RC Beam (32.5 cm x 25 cm) | Beam | 40MPa | Concrete Rectangular | 250 | 325 | 812.5 | 7200 | 0.58 | 1431.19 | G300E | 6307200 | 49.49 | G300E | 2351698.95 | 18.45
639 | Story17 | B23 | 40 MPa RC Beam (32.5 cm x 25 cm) | Beam | 40MPa | Concrete Rectangular | 250 | 325 | 812.5 | 7025 | 0.57 | 1396.41 | G300E | 5514039.58 | 43.27 | G300E | 2264123.33 | 17.77
640 | Story17 | B24 | 40 MPa RC Beam (32.5 cm x 25 cm) | Beam | 40MPa | Concrete Rectangular | 250 | 325 | 812.5 | 7200 | 0.58 | 1431.19 | G300E | 6382200 | 50.08 | G300E | 2367110.4 | 18.57
641 | Story17 | B25 | 40 MPa RC Beam (32.5 cm x 25 cm) | Beam | 40MPa | Concrete Rectangular | 250 | 325 | 812.5 | 7025 | 0.57 | 1396.41 | G300E | 5907439.58 | 46.35 | G300E | 1328079.84 | 10.42
642 | Story17 | B26 | 40 MPa RC Beam (32.5 cm x 25 cm) | Beam | 40MPa | Concrete Rectangular | 250 | 325 | 812.5 | 7025 | 0.57 | 1396.41 | G300E | 5891340.62 | 46.23 | G300E | 1321902.08 | 10.37
643 | Story17 | B27 | 40 MPa RC Beam (32.5 cm x 25 cm) | Beam | 40MPa | Concrete Rectangular | 250 | 325 | 812.5 | 7025 | 0.57 | 1396.41 | G300E | 5874948.96 | 46.1 | G300E | 1349769.52 | 10.59
644 | Story17 | B28 | 40 MPa RC Beam (32.5 cm x 25 cm) | Beam | 40MPa | Concrete Rectangular | 250 | 325 | 812.5 | 7025 | 0.57 | 1396.41 | G300E | 6225320.83 | 48.85 | G300E | 1336063.16 | 10.48
645 | Story17 | B29 | 40 MPa RC Beam (32.5 cm x 25 cm) | Beam | 40MPa | Concrete Rectangular | 250 | 325 | 812.5 | 7025 | 0.57 | 1396.41 | G300E | 6590913.54 | 51.71 | G300E | 1419561.8 | 11.14
646 | Story17 | B3 | 40 MPa RC Beam (32.5 cm x 25 cm) | Beam | 40MPa | Concrete Rectangular | 250 | 325 | 812.5 | 7025 | 0.57 | 1396.41 | G300E | 6864595.83 | 53.86 | G300E | 1368700.43 | 10.74
647 | Story17 | B30 | 40 MPa RC Beam (32.5 cm x 25 cm) | Beam | 40MPa | Concrete Rectangular | 250 | 325 | 812.5 | 7025 | 0.57 | 1396.41 | G300E | 4380965.62 | 34.37 | G300E | 2834323.62 | 22.24
648 | Story17 | B31 | 40 MPa RC Beam (32.5 cm x 25 cm) | Beam | 40MPa | Concrete Rectangular | 250 | 325 | 812.5 | 7025 | 0.57 | 1396.41 | G300E | 4276468.75 | 33.55 | G300E | 1320436.12 | 10.36
649 | Story17 | B32 | 40 MPa RC Beam (32.5 cm x 25 cm) | Beam | 40MPa | Concrete Rectangular | 250 | 325 | 812.5 | 7025 | 0.57 | 1396.41 | G300E | 6772978.12 | 53.14 | G300E | 1838373.64 | 14.42
650 | Story17 | B33 | 40 MPa RC Beam (32.5 cm x 25 cm) | Beam | 40MPa | Concrete Rectangular | 250 | 325 | 812.5 | 7025 | 0.57 | 1396.41 | G300E | 5917391.67 | 46.43 | G300E | 1342891.61 | 10.54
651 | Story17 | B34 | 40 MPa RC Beam (32.5 cm x 25 cm) | Beam | 40MPa | Concrete Rectangular | 250 | 325 | 812.5 | 7025 | 0.57 | 1396.41 | G300E | 6398896.88 | 50.21 | G300E | 1373148.72 | 10.77
652 | Story17 | B35 | 40 MPa RC Beam (32.5 cm x 25 cm) | Beam | 40MPa | Concrete Rectangular | 250 | 325 | 812.5 | 7025 | 0.57 | 1396.41 | G300E | 5137909.38 | 40.31 | G300E | 1321424.53 | 10.37
653 | Story17 | B36 | 40 MPa RC Beam (32.5 cm x 25 cm) | Beam | 40MPa | Concrete Rectangular | 250 | 325 | 812.5 | 7200 | 0.58 | 1431.19 | G300E | 6270900 | 49.2 | G300E | 2311917.6 | 18.14
654 | Story17 | B4 | 40 MPa RC Beam (32.5 cm x 25 cm) | Beam | 40MPa | Concrete Rectangular | 250 | 325 | 812.5 | 7025 | 0.57 | 1396.41 | G300E | 4438921.88 | 34.83 | G300E | 2469023.62 | 19.37
655 | Story17 | B40 | 40 MPa RC Beam (32.5 cm x 25 cm) | Beam | 40MPa | Concrete Rectangular | 250 | 325 | 812.5 | 7025 | 0.57 | 1396.41 | G300E | 6203075 | 48.67 | G300E | 2270009.76 | 17.81
656 | Story17 | B41 | 40 MPa RC Beam (32.5 cm x 25 cm) | Beam | 40MPa | Concrete Rectangular | 250 | 325 | 812.5 | 7025 | 0.57 | 1396.41 | G300E | 5138787.5 | 40.32 | G300E | 1321454.97 | 10.37
657 | Story17 | B42 | 40 MPa RC Beam (32.5 cm x 25 cm) | Beam | 40MPa | Concrete Rectangular | 250 | 325 | 812.5 | 7025 | 0.57 | 1396.41 | G300E | 6400653.12 | 50.22 | G300E | 1373241.95 | 10.77
658 | Story17 | B43 | 40 MPa RC Beam (32.5 cm x 25 cm) | Beam | 40MPa | Concrete Rectangular | 250 | 325 | 812.5 | 7025 | 0.57 | 1396.41 | G300E | 5916806.25 | 46.43 | G300E | 1342883.05 | 10.54
659 | Story17 | B44 | 40 MPa RC Beam (32.5 cm x 25 cm) | Beam | 40MPa | Concrete Rectangular | 250 | 325 | 812.5 | 7025 | 0.57 | 1396.41 | G300E | 6774148.96 | 53.15 | G300E | 1838453.55 | 14.43
660 | Story17 | B45 | 40 MPa RC Beam (32.5 cm x 25 cm) | Beam | 40MPa | Concrete Rectangular | 250 | 325 | 812.5 | 7025 | 0.57 | 1396.41 | G300E | 4127772.92 | 32.39 | G300E | 1320436.12 | 10.36
661 | Story17 | B46 | 40 MPa RC Beam (32.5 cm x 25 cm) | Beam | 40MPa | Concrete Rectangular | 250 | 325 | 812.5 | 7025 | 0.57 | 1396.41 | G300E | 4455020.83 | 34.96 | G300E | 2950821.54 | 23.15
662 | Story17 | B47 | 40 MPa RC Beam (32.5 cm x 25 cm) | Beam | 40MPa | Concrete Rectangular | 250 | 325 | 812.5 | 7025 | 0.57 | 1396.41 | G300E | 6773856.25 | 53.15 | G300E | 1838466.87 | 14.43
663 | Story17 | B48 | 40 MPa RC Beam (32.5 cm x 25 cm) | Beam | 40MPa | Concrete Rectangular | 250 | 325 | 812.5 | 7025 | 0.57 | 1396.41 | G300E | 6225320.83 | 48.85 | G300E | 1336069.82 | 10.48
664 | Story17 | B49 | 40 MPa RC Beam (32.5 cm x 25 cm) | Beam | 40MPa | Concrete Rectangular | 250 | 325 | 812.5 | 7025 | 0.57 | 1396.41 | G300E | 6400653.12 | 50.22 | G300E | 1373240.05 | 10.77
665 | Story17 | B5 | 40 MPa RC Beam (32.5 cm x 25 cm) | Beam | 40MPa | Concrete Rectangular | 250 | 325 | 812.5 | 7025 | 0.57 | 1396.41 | G300E | 6699215.62 | 52.56 | G300E | 1857234.16 | 14.57
666 | Story17 | B50 | 40 MPa RC Beam (32.5 cm x 25 cm) | Beam | 40MPa | Concrete Rectangular | 250 | 325 | 812.5 | 7025 | 0.57 | 1396.41 | G300E | 5892218.75 | 46.23 | G300E | 1321916.35 | 10.37
667 | Story17 | B51 | 40 MPa RC Beam (32.5 cm x 25 cm) | Beam | 40MPa | Concrete Rectangular | 250 | 325 | 812.5 | 7200 | 0.58 | 1431.19 | G300E | 6357000 | 49.88 | G300E | 2326545.38 | 18.25
668 | Story17 | B52 | 40 MPa RC Beam (32.5 cm x 25 cm) | Beam | 40MPa | Concrete Rectangular | 250 | 325 | 812.5 | 7025 | 0.57 | 1396.41 | G300E | 6225906.25 | 48.85 | G300E | 2309541.27 | 18.12
669 | Story17 | B54 | 40 MPa RC Beam (32.5 cm x 25 cm) | Beam | 40MPa | Concrete Rectangular | 250 | 325 | 812.5 | 7025 | 0.57 | 1396.41 | G300E | 6227662.5 | 48.86 | G300E | 2309572.66 | 18.12
670 | Story17 | B55 | 40 MPa RC Beam (32.5 cm x 25 cm) | Beam | 40MPa | Concrete Rectangular | 250 | 325 | 812.5 | 7025 | 0.57 | 1396.41 | G300E | 6203075 | 48.67 | G300E | 2270005.96 | 17.81
671 | Story17 | B56 | 40 MPa RC Beam (32.5 cm x 25 cm) | Beam | 40MPa | Concrete Rectangular | 250 | 325 | 812.5 | 7025 | 0.57 | 1396.41 | G300E | 5891340.62 | 46.23 | G300E | 1321905.89 | 10.37
672 | Story17 | B57 | 40 MPa RC Beam (32.5 cm x 25 cm) | Beam | 40MPa | Concrete Rectangular | 250 | 325 | 812.5 | 7025 | 0.57 | 1396.41 | G300E | 6400653.12 | 50.22 | G300E | 1373241.95 | 10.77
673 | Story17 | B58 | 40 MPa RC Beam (32.5 cm x 25 cm) | Beam | 40MPa | Concrete Rectangular | 250 | 325 | 812.5 | 7025 | 0.57 | 1396.41 | G300E | 6225320.83 | 48.85 | G300E | 1336068.87 | 10.48
674 | Story17 | B59 | 40 MPa RC Beam (32.5 cm x 25 cm) | Beam | 40MPa | Concrete Rectangular | 250 | 325 | 812.5 | 7025 | 0.57 | 1396.41 | G300E | 6774148.96 | 53.15 | G300E | 1838454.5 | 14.43
675 | Story17 | B6 | 40 MPa RC Beam (32.5 cm x 25 cm) | Beam | 40MPa | Concrete Rectangular | 250 | 325 | 812.5 | 7025 | 0.57 | 1396.41 | G300E | 4372477.08 | 34.31 | G300E | 3050927.79 | 23.94
676 | Story17 | B60 | 40 MPa RC Beam (32.5 cm x 25 cm) | Beam | 40MPa | Concrete Rectangular | 250 | 325 | 812.5 | 7025 | 0.57 | 1396.41 | G300E | 4381258.33 | 34.38 | G300E | 2950821.54 | 23.15
677 | Story17 | B61 | 40 MPa RC Beam (32.5 cm x 25 cm) | Beam | 40MPa | Concrete Rectangular | 250 | 325 | 812.5 | 7025 | 0.57 | 1396.41 | G300E | 5002970.83 | 39.26 | G300E | 3341294.46 | 26.22
678 | Story17 | B62 | 40 MPa RC Beam (32.5 cm x 25 cm) | Beam | 40MPa | Concrete Rectangular | 250 | 325 | 812.5 | 7025 | 0.57 | 1396.41 | G300E | 6591206.25 | 51.72 | G300E | 1419577.02 | 11.14
679 | Story17 | B63 | 40 MPa RC Beam (32.5 cm x 25 cm) | Beam | 40MPa | Concrete Rectangular | 250 | 325 | 812.5 | 7025 | 0.57 | 1396.41 | G300E | 6943627.08 | 54.48 | G300E | 1413826.4 | 11.09
680 | Story17 | B64 | 40 MPa RC Beam (32.5 cm x 25 cm) | Beam | 40MPa | Concrete Rectangular | 250 | 325 | 812.5 | 7025 | 0.57 | 1396.41 | G300E | 5874656.25 | 46.09 | G300E | 1349772.38 | 10.59
681 | Story17 | B65 | 40 MPa RC Beam (32.5 cm x 25 cm) | Beam | 40MPa | Concrete Rectangular | 250 | 325 | 812.5 | 7025 | 0.57 | 1396.41 | G300E | 6782052.08 | 53.21 | G300E | 1864484.03 | 14.63
682 | Story17 | B66 | 40 MPa RC Beam (32.5 cm x 25 cm) | Beam | 40MPa | Concrete Rectangular | 250 | 325 | 812.5 | 7025 | 0.57 | 1396.41 | G300E | 5907439.58 | 46.35 | G300E | 1677565.02 | 13.16
683 | Story17 | B67 | 40 MPa RC Beam (32.5 cm x 25 cm) | Beam | 40MPa | Concrete Rectangular | 250 | 325 | 812.5 | 7025 | 0.57 | 1396.41 | G300E | 6963823.96 | 54.64 | G300E | 1853305.28 | 14.54
684 | Story17 | B68 | 40 MPa RC Beam (32.5 cm x 25 cm) | Beam | 40MPa | Concrete Rectangular | 250 | 325 | 812.5 | 7025 | 0.57 | 1396.41 | G300E | 5515210.42 | 43.27 | G300E | 2264134.74 | 17.77
685 | Story17 | B69 | 40 MPa RC Beam (32.5 cm x 25 cm) | Beam | 40MPa | Concrete Rectangular | 250 | 325 | 812.5 | 7025 | 0.57 | 1396.41 | G300E | 6963823.96 | 54.64 | G300E | 1853310.99 | 14.54
686 | Story17 | B7 | 40 MPa RC Beam (32.5 cm x 25 cm) | Beam | 40MPa | Concrete Rectangular | 250 | 325 | 812.5 | 7025 | 0.57 | 1396.41 | G300E | 6963823.96 | 54.64 | G300E | 1853186.37 | 14.54
687 | Story17 | B70 | 40 MPa RC Beam (32.5 cm x 25 cm) | Beam | 40MPa | Concrete Rectangular | 250 | 325 | 812.5 | 7025 | 0.57 | 1396.41 | G300E | 5906854.17 | 46.35 | G300E | 1328066.52 | 10.42
688 | Story17 | B71 | 40 MPa RC Beam (32.5 cm x 25 cm) | Beam | 40MPa | Concrete Rectangular | 250 | 325 | 812.5 | 7025 | 0.57 | 1396.41 | G300E | 6782052.08 | 53.21 | G300E | 1864478.32 | 14.63
689 | Story17 | B72 | 40 MPa RC Beam (32.5 cm x 25 cm) | Beam | 40MPa | Concrete Rectangular | 250 | 325 | 812.5 | 7025 | 0.57 | 1396.41 | G300E | 5874948.96 | 46.1 | G300E | 1349771.43 | 10.59
690 | Story17 | B73 | 40 MPa RC Beam (32.5 cm x 25 cm) | Beam | 40MPa | Concrete Rectangular | 250 | 325 | 812.5 | 7025 | 0.57 | 1396.41 | G300E | 6943627.08 | 54.48 | G300E | 1413823.55 | 11.09
691 | Story17 | B74 | 40 MPa RC Beam (32.5 cm x 25 cm) | Beam | 40MPa | Concrete Rectangular | 250 | 325 | 812.5 | 7025 | 0.57 | 1396.41 | G300E | 6590913.54 | 51.71 | G300E | 1419570.36 | 11.14
692 | Story17 | B75 | 40 MPa RC Beam (32.5 cm x 25 cm) | Beam | 40MPa | Concrete Rectangular | 250 | 325 | 812.5 | 7025 | 0.57 | 1396.41 | G300E | 4996531.25 | 39.2 | G300E | 3341294.46 | 26.22
693 | Story17 | B76 | 40 MPa RC Beam (32.5 cm x 25 cm) | Beam | 40MPa | Concrete Rectangular | 250 | 325 | 812.5 | 7025 | 0.57 | 1396.41 | G300E | 4949990.62 | 38.84 | G300E | 3354173.62 | 26.32
694 | Story17 | B77 | 40 MPa RC Beam (32.5 cm x 25 cm) | Beam | 40MPa | Concrete Rectangular | 250 | 325 | 812.5 | 7025 | 0.57 | 1396.41 | G300E | 4486633.33 | 35.2 | G300E | 2493611.12 | 19.57
695 | Story17 | B78 | 40 MPa RC Beam (32.5 cm x 25 cm) | Beam | 40MPa | Concrete Rectangular | 250 | 325 | 812.5 | 7025 | 0.57 | 1396.41 | G300E | 4373062.5 | 34.31 | G300E | 3050927.79 | 23.94
696 | Story17 | B79 | 40 MPa RC Beam (32.5 cm x 25 cm) | Beam | 40MPa | Concrete Rectangular | 250 | 325 | 812.5 | 7025 | 0.57 | 1396.41 | G300E | 4289933.33 | 33.66 | G300E | 2135921.54 | 16.76
697 | Story17 | B8 | 40 MPa RC Beam (32.5 cm x 25 cm) | Beam | 40MPa | Concrete Rectangular | 250 | 325 | 812.5 | 7025 | 0.57 | 1396.41 | G300E | 4289933.33 | 33.66 | G300E | 2135921.54 | 16.76
698 | Story17 | B80 | 40 MPa RC Beam (32.5 cm x 25 cm) | Beam | 40MPa | Concrete Rectangular | 250 | 325 | 812.5 | 7025 | 0.57 | 1396.41 | G300E | 4373062.5 | 34.31 | G300E | 3050927.79 | 23.94
699 | Story17 | B81 | 40 MPa RC Beam (32.5 cm x 25 cm) | Beam | 40MPa | Concrete Rectangular | 250 | 325 | 812.5 | 7025 | 0.57 | 1396.41 | G300E | 4486633.33 | 35.2 | G300E | 2493611.12 | 19.57
700 | Story17 | B82 | 40 MPa RC Beam (32.5 cm x 25 cm) | Beam | 40MPa | Concrete Rectangular | 250 | 325 | 812.5 | 7025 | 0.57 | 1396.41 | G300E | 4949697.92 | 38.84 | G300E | 3354173.62 | 26.32
701 | Story17 | B9 | 40 MPa RC Beam (32.5 cm x 25 cm) | Beam | 40MPa | Concrete Rectangular | 250 | 325 | 812.5 | 7025 | 0.57 | 1396.41 | G300E | 6963531.25 | 54.64 | G300E | 1853302.42 | 14.54
702 | Story18 | B1 | 40 MPa RC Beam (32.5 cm x 25 cm) | Beam | 40MPa | Concrete Rectangular | 250 | 325 | 812.5 | 7025 | 0.57 | 1396.41 | G300E | 4920134.38 | 38.61 | G300E | 3361198.62 | 26.37
703 | Story18 | B10 | 40 MPa RC Beam (32.5 cm x 25 cm) | Beam | 40MPa | Concrete Rectangular | 250 | 325 | 812.5 | 7025 | 0.57 | 1396.41 | G300E | 4362525 | 34.23 | G300E | 3070831.96 | 24.09
704 | Story18 | B11 | 40 MPa RC Beam (32.5 cm x 25 cm) | Beam | 40MPa | Concrete Rectangular | 250 | 325 | 812.5 | 7025 | 0.57 | 1396.41 | G300E | 6822738.54 | 53.53 | G300E | 1871618.79 | 14.69
705 | Story18 | B12 | 40 MPa RC Beam (32.5 cm x 25 cm) | Beam | 40MPa | Concrete Rectangular | 250 | 325 | 812.5 | 7025 | 0.57 | 1396.41 | G300E | 4486926.04 | 35.21 | G300E | 2520540.29 | 19.78
706 | Story18 | B13 | 40 MPa RC Beam (32.5 cm x 25 cm) | Beam | 40MPa | Concrete Rectangular | 250 | 325 | 812.5 | 7025 | 0.57 | 1396.41 | G300E | 6994265.62 | 54.88 | G300E | 1887691.99 | 14.81
707 | Story18 | B14 | 40 MPa RC Beam (32.5 cm x 25 cm) | Beam | 40MPa | Concrete Rectangular | 250 | 325 | 812.5 | 7025 | 0.57 | 1396.41 | G300E | 4941502.08 | 38.77 | G300E | 3377590.29 | 26.5
708 | Story18 | B15 | 40 MPa RC Beam (32.5 cm x 25 cm) | Beam | 40MPa | Concrete Rectangular | 250 | 325 | 812.5 | 7025 | 0.57 | 1396.41 | G300E | 4922183.33 | 38.62 | G300E | 3362369.46 | 26.38
709 | Story18 | B16 | 40 MPa RC Beam (32.5 cm x 25 cm) | Beam | 40MPa | Concrete Rectangular | 250 | 325 | 812.5 | 7025 | 0.57 | 1396.41 | G300E | 4374233.33 | 34.32 | G300E | 2620061.12 | 20.56
710 | Story18 | B17 | 40 MPa RC Beam (32.5 cm x 25 cm) | Beam | 40MPa | Concrete Rectangular | 250 | 325 | 812.5 | 7025 | 0.57 | 1396.41 | G300E | 6588864.58 | 51.7 | G300E | 1396809.51 | 10.96
711 | Story18 | B18 | 40 MPa RC Beam (32.5 cm x 25 cm) | Beam | 40MPa | Concrete Rectangular | 250 | 325 | 812.5 | 7025 | 0.57 | 1396.41 | G300E | 6238785.42 | 48.95 | G300E | 871668.73 | 6.84
712 | Story18 | B19 | 40 MPa RC Beam (32.5 cm x 25 cm) | Beam | 40MPa | Concrete Rectangular | 250 | 325 | 812.5 | 7025 | 0.57 | 1396.41 | G300E | 5733863.54 | 44.99 | G300E | 1279786.99 | 10.04
713 | Story18 | B2 | 40 MPa RC Beam (32.5 cm x 25 cm) | Beam | 40MPa | Concrete Rectangular | 250 | 325 | 812.5 | 7025 | 0.57 | 1396.41 | G300E | 4918378.12 | 38.59 | G300E | 3363540.29 | 26.39
714 | Story18 | B20 | 40 MPa RC Beam (32.5 cm x 25 cm) | Beam | 40MPa | Concrete Rectangular | 250 | 325 | 812.5 | 7025 | 0.57 | 1396.41 | G300E | 5905683.33 | 46.34 | G300E | 1324382.12 | 10.39
715 | Story18 | B21 | 40 MPa RC Beam (32.5 cm x 25 cm) | Beam | 40MPa | Concrete Rectangular | 250 | 325 | 812.5 | 7025 | 0.57 | 1396.41 | G300E | 5914464.58 | 46.41 | G300E | 1795863.76 | 14.09
716 | Story18 | B22 | 40 MPa RC Beam (32.5 cm x 25 cm) | Beam | 40MPa | Concrete Rectangular | 250 | 325 | 812.5 | 7200 | 0.58 | 1431.19 | G300E | 6313200 | 49.54 | G300E | 2354278.35 | 18.47
717 | Story18 | B23 | 40 MPa RC Beam (32.5 cm x 25 cm) | Beam | 40MPa | Concrete Rectangular | 250 | 325 | 812.5 | 7025 | 0.57 | 1396.41 | G300E | 5500575 | 43.16 | G300E | 2263602.01 | 17.76
718 | Story18 | B24 | 40 MPa RC Beam (32.5 cm x 25 cm) | Beam | 40MPa | Concrete Rectangular | 250 | 325 | 812.5 | 7200 | 0.58 | 1431.19 | G300E | 6388800 | 50.13 | G300E | 2368488.82 | 18.58
719 | Story18 | B25 | 40 MPa RC Beam (32.5 cm x 25 cm) | Beam | 40MPa | Concrete Rectangular | 250 | 325 | 812.5 | 7025 | 0.57 | 1396.41 | G300E | 5905683.33 | 46.34 | G300E | 1330314.44 | 10.44
720 | Story18 | B26 | 40 MPa RC Beam (32.5 cm x 25 cm) | Beam | 40MPa | Concrete Rectangular | 250 | 325 | 812.5 | 7025 | 0.57 | 1396.41 | G300E | 5906561.46 | 46.35 | G300E | 1324466.79 | 10.39
721 | Story18 | B27 | 40 MPa RC Beam (32.5 cm x 25 cm) | Beam | 40MPa | Concrete Rectangular | 250 | 325 | 812.5 | 7025 | 0.57 | 1396.41 | G300E | 5837775 | 45.81 | G300E | 1320599.75 | 10.36
722 | Story18 | B28 | 40 MPa RC Beam (32.5 cm x 25 cm) | Beam | 40MPa | Concrete Rectangular | 250 | 325 | 812.5 | 7025 | 0.57 | 1396.41 | G300E | 6239370.83 | 48.96 | G300E | 871756.25 | 6.84
723 | Story18 | B29 | 40 MPa RC Beam (32.5 cm x 25 cm) | Beam | 40MPa | Concrete Rectangular | 250 | 325 | 812.5 | 7025 | 0.57 | 1396.41 | G300E | 6593255.21 | 51.73 | G300E | 1397193.83 | 10.96
724 | Story18 | B3 | 40 MPa RC Beam (32.5 cm x 25 cm) | Beam | 40MPa | Concrete Rectangular | 250 | 325 | 812.5 | 7025 | 0.57 | 1396.41 | G300E | 6835617.71 | 53.63 | G300E | 1371782.65 | 10.76
725 | Story18 | B30 | 40 MPa RC Beam (32.5 cm x 25 cm) | Beam | 40MPa | Concrete Rectangular | 250 | 325 | 812.5 | 7025 | 0.57 | 1396.41 | G300E | 4373940.62 | 34.32 | G300E | 2620061.12 | 20.56
726 | Story18 | B31 | 40 MPa RC Beam (32.5 cm x 25 cm) | Beam | 40MPa | Concrete Rectangular | 250 | 325 | 812.5 | 7025 | 0.57 | 1396.41 | G300E | 4254222.92 | 33.38 | G300E | 1320436.12 | 10.36
727 | Story18 | B32 | 40 MPa RC Beam (32.5 cm x 25 cm) | Beam | 40MPa | Concrete Rectangular | 250 | 325 | 812.5 | 7025 | 0.57 | 1396.41 | G300E | 6796394.79 | 53.33 | G300E | 1840949.77 | 14.44
728 | Story18 | B33 | 40 MPa RC Beam (32.5 cm x 25 cm) | Beam | 40MPa | Concrete Rectangular | 250 | 325 | 812.5 | 7025 | 0.57 | 1396.41 | G300E | 5881095.83 | 46.15 | G300E | 1341790.95 | 10.53
729 | Story18 | B34 | 40 MPa RC Beam (32.5 cm x 25 cm) | Beam | 40MPa | Concrete Rectangular | 250 | 325 | 812.5 | 7025 | 0.57 | 1396.41 | G300E | 6430216.67 | 50.45 | G300E | 1374655.59 | 10.79
730 | Story18 | B35 | 40 MPa RC Beam (32.5 cm x 25 cm) | Beam | 40MPa | Concrete Rectangular | 250 | 325 | 812.5 | 7025 | 0.57 | 1396.41 | G300E | 5114200 | 40.13 | G300E | 1320592.14 | 10.36
731 | Story18 | B36 | 40 MPa RC Beam (32.5 cm x 25 cm) | Beam | 40MPa | Concrete Rectangular | 250 | 325 | 812.5 | 7200 | 0.58 | 1431.19 | G300E | 6278700 | 49.27 | G300E | 2313373.05 | 18.15
732 | Story18 | B4 | 40 MPa RC Beam (32.5 cm x 25 cm) | Beam | 40MPa | Concrete Rectangular | 250 | 325 | 812.5 | 7025 | 0.57 | 1396.41 | G300E | 4440970.83 | 34.85 | G300E | 2497123.62 | 19.59
733 | Story18 | B40 | 40 MPa RC Beam (32.5 cm x 25 cm) | Beam | 40MPa | Concrete Rectangular | 250 | 325 | 812.5 | 7025 | 0.57 | 1396.41 | G300E | 6136630.21 | 48.15 | G300E | 2272593.06 | 17.83
734 | Story18 | B41 | 40 MPa RC Beam (32.5 cm x 25 cm) | Beam | 40MPa | Concrete Rectangular | 250 | 325 | 812.5 | 7025 | 0.57 | 1396.41 | G300E | 5114785.42 | 40.13 | G300E | 1320630.19 | 10.36
735 | Story18 | B42 | 40 MPa RC Beam (32.5 cm x 25 cm) | Beam | 40MPa | Concrete Rectangular | 250 | 325 | 812.5 | 7025 | 0.57 | 1396.41 | G300E | 6432265.62 | 50.47 | G300E | 1374750.72 | 10.79
736 | Story18 | B43 | 40 MPa RC Beam (32.5 cm x 25 cm) | Beam | 40MPa | Concrete Rectangular | 250 | 325 | 812.5 | 7025 | 0.57 | 1396.41 | G300E | 5880510.42 | 46.14 | G300E | 1341782.39 | 10.53
737 | Story18 | B44 | 40 MPa RC Beam (32.5 cm x 25 cm) | Beam | 40MPa | Concrete Rectangular | 250 | 325 | 812.5 | 7025 | 0.57 | 1396.41 | G300E | 6797565.62 | 53.34 | G300E | 1841031.58 | 14.45
738 | Story18 | B45 | 40 MPa RC Beam (32.5 cm x 25 cm) | Beam | 40MPa | Concrete Rectangular | 250 | 325 | 812.5 | 7025 | 0.57 | 1396.41 | G300E | 4106405.21 | 32.22 | G300E | 1320436.12 | 10.36
739 | Story18 | B46 | 40 MPa RC Beam (32.5 cm x 25 cm) | Beam | 40MPa | Concrete Rectangular | 250 | 325 | 812.5 | 7025 | 0.57 | 1396.41 | G300E | 4373940.62 | 34.32 | G300E | 2621231.96 | 20.57
740 | Story18 | B47 | 40 MPa RC Beam (32.5 cm x 25 cm) | Beam | 40MPa | Concrete Rectangular | 250 | 325 | 812.5 | 7025 | 0.57 | 1396.41 | G300E | 6797272.92 | 53.33 | G300E | 1841042.04 | 14.45
741 | Story18 | B48 | 40 MPa RC Beam (32.5 cm x 25 cm) | Beam | 40MPa | Concrete Rectangular | 250 | 325 | 812.5 | 7025 | 0.57 | 1396.41 | G300E | 6239370.83 | 48.96 | G300E | 871761.01 | 6.84
742 | Story18 | B49 | 40 MPa RC Beam (32.5 cm x 25 cm) | Beam | 40MPa | Concrete Rectangular | 250 | 325 | 812.5 | 7025 | 0.57 | 1396.41 | G300E | 6432265.62 | 50.47 | G300E | 1374749.76 | 10.79
743 | Story18 | B5 | 40 MPa RC Beam (32.5 cm x 25 cm) | Beam | 40MPa | Concrete Rectangular | 250 | 325 | 812.5 | 7025 | 0.57 | 1396.41 | G300E | 6738438.54 | 52.87 | G300E | 1864424.1 | 14.63
744 | Story18 | B50 | 40 MPa RC Beam (32.5 cm x 25 cm) | Beam | 40MPa | Concrete Rectangular | 250 | 325 | 812.5 | 7025 | 0.57 | 1396.41 | G300E | 5906561.46 | 46.35 | G300E | 1324482.96 | 10.39
745 | Story18 | B51 | 40 MPa RC Beam (32.5 cm x 25 cm) | Beam | 40MPa | Concrete Rectangular | 250 | 325 | 812.5 | 7200 | 0.58 | 1431.19 | G300E | 6288600 | 49.34 | G300E | 2327982.3 | 18.27
746 | Story18 | B52 | 40 MPa RC Beam (32.5 cm x 25 cm) | Beam | 40MPa | Concrete Rectangular | 250 | 325 | 812.5 | 7025 | 0.57 | 1396.41 | G300E | 6230882.29 | 48.89 | G300E | 2310853.85 | 18.13
747 | Story18 | B54 | 40 MPa RC Beam (32.5 cm x 25 cm) | Beam | 40MPa | Concrete Rectangular | 250 | 325 | 812.5 | 7025 | 0.57 | 1396.41 | G300E | 6234102.08 | 48.92 | G300E | 2310918.53 | 18.13
748 | Story18 | B55 | 40 MPa RC Beam (32.5 cm x 25 cm) | Beam | 40MPa | Concrete Rectangular | 250 | 325 | 812.5 | 7025 | 0.57 | 1396.41 | G300E | 6136337.5 | 48.15 | G300E | 2272590.21 | 17.83
749 | Story18 | B56 | 40 MPa RC Beam (32.5 cm x 25 cm) | Beam | 40MPa | Concrete Rectangular | 250 | 325 | 812.5 | 7025 | 0.57 | 1396.41 | G300E | 5906854.17 | 46.35 | G300E | 1324469.64 | 10.39
750 | Story18 | B57 | 40 MPa RC Beam (32.5 cm x 25 cm) | Beam | 40MPa | Concrete Rectangular | 250 | 325 | 812.5 | 7025 | 0.57 | 1396.41 | G300E | 6432265.62 | 50.47 | G300E | 1374749.76 | 10.79
751 | Story18 | B58 | 40 MPa RC Beam (32.5 cm x 25 cm) | Beam | 40MPa | Concrete Rectangular | 250 | 325 | 812.5 | 7025 | 0.57 | 1396.41 | G300E | 6239078.12 | 48.95 | G300E | 871761.96 | 6.84
752 | Story18 | B59 | 40 MPa RC Beam (32.5 cm x 25 cm) | Beam | 40MPa | Concrete Rectangular | 250 | 325 | 812.5 | 7025 | 0.57 | 1396.41 | G300E | 6797565.62 | 53.34 | G300E | 1841030.63 | 14.45
753 | Story18 | B6 | 40 MPa RC Beam (32.5 cm x 25 cm) | Beam | 40MPa | Concrete Rectangular | 250 | 325 | 812.5 | 7025 | 0.57 | 1396.41 | G300E | 4361354.17 | 34.22 | G300E | 3070831.96 | 24.09
754 | Story18 | B60 | 40 MPa RC Beam (32.5 cm x 25 cm) | Beam | 40MPa | Concrete Rectangular | 250 | 325 | 812.5 | 7025 | 0.57 | 1396.41 | G300E | 4373940.62 | 34.32 | G300E | 2621231.96 | 20.57
755 | Story18 | B61 | 40 MPa RC Beam (32.5 cm x 25 cm) | Beam | 40MPa | Concrete Rectangular | 250 | 325 | 812.5 | 7025 | 0.57 | 1396.41 | G300E | 4923061.46 | 38.63 | G300E | 3362369.46 | 26.38
756 | Story18 | B62 | 40 MPa RC Beam (32.5 cm x 25 cm) | Beam | 40MPa | Concrete Rectangular | 250 | 325 | 812.5 | 7025 | 0.57 | 1396.41 | G300E | 6592962.5 | 51.73 | G300E | 1397206.2 | 10.96
757 | Story18 | B63 | 40 MPa RC Beam (32.5 cm x 25 cm) | Beam | 40MPa | Concrete Rectangular | 250 | 325 | 812.5 | 7025 | 0.57 | 1396.41 | G300E | 6994265.62 | 54.88 | G300E | 1887684.38 | 14.81
758 | Story18 | B64 | 40 MPa RC Beam (32.5 cm x 25 cm) | Beam | 40MPa | Concrete Rectangular | 250 | 325 | 812.5 | 7025 | 0.57 | 1396.41 | G300E | 5838067.71 | 45.81 | G300E | 1320602.6 | 10.36
759 | Story18 | B65 | 40 MPa RC Beam (32.5 cm x 25 cm) | Beam | 40MPa | Concrete Rectangular | 250 | 325 | 812.5 | 7025 | 0.57 | 1396.41 | G300E | 6822153.12 | 53.53 | G300E | 1871609.28 | 14.69
760 | Story18 | B66 | 40 MPa RC Beam (32.5 cm x 25 cm) | Beam | 40MPa | Concrete Rectangular | 250 | 325 | 812.5 | 7025 | 0.57 | 1396.41 | G300E | 5906268.75 | 46.34 | G300E | 1330311.59 | 10.44
761 | Story18 | B67 | 40 MPa RC Beam (32.5 cm x 25 cm) | Beam | 40MPa | Concrete Rectangular | 250 | 325 | 812.5 | 7025 | 0.57 | 1396.41 | G300E | 6990460.42 | 54.85 | G300E | 1855984.14 | 14.56
762 | Story18 | B68 | 40 MPa RC Beam (32.5 cm x 25 cm) | Beam | 40MPa | Concrete Rectangular | 250 | 325 | 812.5 | 7025 | 0.57 | 1396.41 | G300E | 5501453.12 | 43.17 | G300E | 2263617.23 | 17.76
763 | Story18 | B69 | 40 MPa RC Beam (32.5 cm x 25 cm) | Beam | 40MPa | Concrete Rectangular | 250 | 325 | 812.5 | 7025 | 0.57 | 1396.41 | G300E | 6990460.42 | 54.85 | G300E | 1855987.95 | 14.56
764 | Story18 | B7 | 40 MPa RC Beam (32.5 cm x 25 cm) | Beam | 40MPa | Concrete Rectangular | 250 | 325 | 812.5 | 7025 | 0.57 | 1396.41 | G300E | 6990167.71 | 54.85 | G300E | 1855861.43 | 14.56
765 | Story18 | B70 | 40 MPa RC Beam (32.5 cm x 25 cm) | Beam | 40MPa | Concrete Rectangular | 250 | 325 | 812.5 | 7025 | 0.57 | 1396.41 | G300E | 5905976.04 | 46.34 | G300E | 1330303.03 | 10.44
766 | Story18 | B71 | 40 MPa RC Beam (32.5 cm x 25 cm) | Beam | 40MPa | Concrete Rectangular | 250 | 325 | 812.5 | 7025 | 0.57 | 1396.41 | G300E | 6822445.83 | 53.53 | G300E | 1871605.48 | 14.69
767 | Story18 | B72 | 40 MPa RC Beam (32.5 cm x 25 cm) | Beam | 40MPa | Concrete Rectangular | 250 | 325 | 812.5 | 7025 | 0.57 | 1396.41 | G300E | 5837775 | 45.81 | G300E | 1320601.65 | 10.36
768 | Story18 | B73 | 40 MPa RC Beam (32.5 cm x 25 cm) | Beam | 40MPa | Concrete Rectangular | 250 | 325 | 812.5 | 7025 | 0.57 | 1396.41 | G300E | 6994265.62 | 54.88 | G300E | 1887674.87 | 14.81
769 | Story18 | B74 | 40 MPa RC Beam (32.5 cm x 25 cm) | Beam | 40MPa | Concrete Rectangular | 250 | 325 | 812.5 | 7025 | 0.57 | 1396.41 | G300E | 6592962.5 | 51.73 | G300E | 1397200.49 | 10.96
770 | Story18 | B75 | 40 MPa RC Beam (32.5 cm x 25 cm) | Beam | 40MPa | Concrete Rectangular | 250 | 325 | 812.5 | 7025 | 0.57 | 1396.41 | G300E | 4922476.04 | 38.62 | G300E | 3362369.46 | 26.38
771 | Story18 | B76 | 40 MPa RC Beam (32.5 cm x 25 cm) | Beam | 40MPa | Concrete Rectangular | 250 | 325 | 812.5 | 7025 | 0.57 | 1396.41 | G300E | 4941502.08 | 38.77 | G300E | 3377590.29 | 26.5
772 | Story18 | B77 | 40 MPa RC Beam (32.5 cm x 25 cm) | Beam | 40MPa | Concrete Rectangular | 250 | 325 | 812.5 | 7025 | 0.57 | 1396.41 | G300E | 4486633.33 | 35.2 | G300E | 2520540.29 | 19.78
773 | Story18 | B78 | 40 MPa RC Beam (32.5 cm x 25 cm) | Beam | 40MPa | Concrete Rectangular | 250 | 325 | 812.5 | 7025 | 0.57 | 1396.41 | G300E | 4361939.58 | 34.23 | G300E | 3070831.96 | 24.09
774 | Story18 | B79 | 40 MPa RC Beam (32.5 cm x 25 cm) | Beam | 40MPa | Concrete Rectangular | 250 | 325 | 812.5 | 7025 | 0.57 | 1396.41 | G300E | 4114015.62 | 32.28 | G300E | 2135921.54 | 16.76
775 | Story18 | B8 | 40 MPa RC Beam (32.5 cm x 25 cm) | Beam | 40MPa | Concrete Rectangular | 250 | 325 | 812.5 | 7025 | 0.57 | 1396.41 | G300E | 4113722.92 | 32.28 | G300E | 2135921.54 | 16.76
776 | Story18 | B80 | 40 MPa RC Beam (32.5 cm x 25 cm) | Beam | 40MPa | Concrete Rectangular | 250 | 325 | 812.5 | 7025 | 0.57 | 1396.41 | G300E | 4361939.58 | 34.23 | G300E | 3070831.96 | 24.09
777 | Story18 | B81 | 40 MPa RC Beam (32.5 cm x 25 cm) | Beam | 40MPa | Concrete Rectangular | 250 | 325 | 812.5 | 7025 | 0.57 | 1396.41 | G300E | 4486633.33 | 35.2 | G300E | 2520540.29 | 19.78
778 | Story18 | B82 | 40 MPa RC Beam (32.5 cm x 25 cm) | Beam | 40MPa | Concrete Rectangular | 250 | 325 | 812.5 | 7025 | 0.57 | 1396.41 | G300E | 4941502.08 | 38.77 | G300E | 3377590.29 | 26.5
779 | Story18 | B9 | 40 MPa RC Beam (32.5 cm x 25 cm) | Beam | 40MPa | Concrete Rectangular | 250 | 325 | 812.5 | 7025 | 0.57 | 1396.41 | G300E | 6989875 | 54.85 | G300E | 1855978.44 | 14.56
780 | Story19 | B1 | 40 MPa RC Beam (40 cm x 25 cm) | Beam | 40MPa | Concrete Rectangular | 250 | 400 | 1000 | 7025 | 0.7 | 1718.65 | G300E | 4313935.42 | 33.85 | G300E | 3248482.94 | 25.49
781 | Story19 | B10 | 40 MPa RC Beam (40 cm x 25 cm) | Beam | 40MPa | Concrete Rectangular | 250 | 400 | 1000 | 7025 | 0.7 | 1718.65 | G300E | 3924047.92 | 30.79 | G300E | 3058612.41 | 24
782 | Story19 | B11 | 40 MPa RC Beam (40 cm x 25 cm) | Beam | 40MPa | Concrete Rectangular | 250 | 400 | 1000 | 7025 | 0.7 | 1718.65 | G300E | 5737376.04 | 45.02 | G300E | 2349737.22 | 18.44
783 | Story19 | B12 | 40 MPa RC Beam (40 cm x 25 cm) | Beam | 40MPa | Concrete Rectangular | 250 | 400 | 1000 | 7025 | 0.7 | 1718.65 | G300E | 4039960.42 | 31.7 | G300E | 2788345.44 | 21.88
784 | Story19 | B13 | 40 MPa RC Beam (40 cm x 25 cm) | Beam | 40MPa | Concrete Rectangular | 250 | 400 | 1000 | 7025 | 0.7 | 1718.65 | G300E | 5899536.46 | 46.29 | G300E | 1143812.84 | 8.97
785 | Story19 | B14 | 40 MPa RC Beam (40 cm x 25 cm) | Beam | 40MPa | Concrete Rectangular | 250 | 400 | 1000 | 7025 | 0.7 | 1718.65 | G300E | 4189534.38 | 32.87 | G300E | 3769308.24 | 29.58
786 | Story19 | B15 | 40 MPa RC Beam (40 cm x 25 cm) | Beam | 40MPa | Concrete Rectangular | 250 | 400 | 1000 | 7025 | 0.7 | 1718.65 | G300E | 4315691.67 | 33.86 | G300E | 3249653.77 | 25.5
787 | Story19 | B16 | 40 MPa RC Beam (40 cm x 25 cm) | Beam | 40MPa | Concrete Rectangular | 250 | 400 | 1000 | 7025 | 0.7 | 1718.65 | G300E | 3936048.96 | 30.88 | G300E | 3092762.1 | 24.27
788 | Story19 | B17 | 40 MPa RC Beam (40 cm x 25 cm) | Beam | 40MPa | Concrete Rectangular | 250 | 400 | 1000 | 7025 | 0.7 | 1718.65 | G300E | 5537163.54 | 43.45 | G300E | 578392.84 | 4.54
789 | Story19 | B18 | 40 MPa RC Beam (40 cm x 25 cm) | Beam | 40MPa | Concrete Rectangular | 250 | 400 | 1000 | 7025 | 0.7 | 1718.65 | G300E | 5428568.75 | 42.59 | G300E | 778469.52 | 6.11
790 | Story19 | B19 | 40 MPa RC Beam (40 cm x 25 cm) | Beam | 40MPa | Concrete Rectangular | 250 | 400 | 1000 | 7025 | 0.7 | 1718.65 | G300E | 4941794.79 | 38.78 | G300E | 1021362.41 | 8.01
791 | Story19 | B2 | 40 MPa RC Beam (40 cm x 25 cm) | Beam | 40MPa | Concrete Rectangular | 250 | 400 | 1000 | 7025 | 0.7 | 1718.65 | G300E | 4261247.92 | 33.44 | G300E | 3768137.41 | 29.57
792 | Story19 | B20 | 40 MPa RC Beam (40 cm x 25 cm) | Beam | 40MPa | Concrete Rectangular | 250 | 400 | 1000 | 7025 | 0.7 | 1718.65 | G300E | 5086392.71 | 39.91 | G300E | 1549231.45 | 12.16
793 | Story19 | B21 | 40 MPa RC Beam (40 cm x 25 cm) | Beam | 40MPa | Concrete Rectangular | 250 | 400 | 1000 | 7025 | 0.7 | 1718.65 | G300E | 5111565.62 | 40.11 | G300E | 1556252.93 | 12.21
794 | Story19 | B22 | 40 MPa RC Beam (40 cm x 25 cm) | Beam | 40MPa | Concrete Rectangular | 250 | 400 | 1000 | 7200 | 0.72 | 1761.47 | G300E | 5542200 | 43.49 | G300E | 2752206 | 21.59
795 | Story19 | B23 | 40 MPa RC Beam (40 cm x 25 cm) | Beam | 40MPa | Concrete Rectangular | 250 | 400 | 1000 | 7025 | 0.7 | 1718.65 | G300E | 4916621.88 | 38.58 | G300E | 1632928.47 | 12.81
796 | Story19 | B24 | 40 MPa RC Beam (40 cm x 25 cm) | Beam | 40MPa | Concrete Rectangular | 250 | 400 | 1000 | 7200 | 0.72 | 1761.47 | G300E | 5599500 | 43.94 | G300E | 2754997.2 | 21.62
797 | Story19 | B25 | 40 MPa RC Beam (40 cm x 25 cm) | Beam | 40MPa | Concrete Rectangular | 250 | 400 | 1000 | 7025 | 0.7 | 1718.65 | G300E | 5156057.29 | 40.46 | G300E | 1556812.59 | 12.22
798 | Story19 | B26 | 40 MPa RC Beam (40 cm x 25 cm) | Beam | 40MPa | Concrete Rectangular | 250 | 400 | 1000 | 7025 | 0.7 | 1718.65 | G300E | 5137909.38 | 40.31 | G300E | 1549295.84 | 12.16
799 | Story19 | B27 | 40 MPa RC Beam (40 cm x 25 cm) | Beam | 40MPa | Concrete Rectangular | 250 | 400 | 1000 | 7025 | 0.7 | 1718.65 | G300E | 5000043.75 | 39.23 | G300E | 1057074 | 8.29
800 | Story19 | B28 | 40 MPa RC Beam (40 cm x 25 cm) | Beam | 40MPa | Concrete Rectangular | 250 | 400 | 1000 | 7025 | 0.7 | 1718.65 | G300E | 5430032.29 | 42.61 | G300E | 778567.87 | 6.11
801 | Story19 | B29 | 40 MPa RC Beam (40 cm x 25 cm) | Beam | 40MPa | Concrete Rectangular | 250 | 400 | 1000 | 7025 | 0.7 | 1718.65 | G300E | 5540090.62 | 43.47 | G300E | 578767.5 | 4.54
802 | Story19 | B3 | 40 MPa RC Beam (40 cm x 25 cm) | Beam | 40MPa | Concrete Rectangular | 250 | 400 | 1000 | 7025 | 0.7 | 1718.65 | G300E | 5879046.88 | 46.13 | G300E | 1105219.83 | 8.67
803 | Story19 | B30 | 40 MPa RC Beam (40 cm x 25 cm) | Beam | 40MPa | Concrete Rectangular | 250 | 400 | 1000 | 7025 | 0.7 | 1718.65 | G300E | 3936048.96 | 30.88 | G300E | 3092762.1 | 24.27
804 | Story19 | B31 | 40 MPa RC Beam (40 cm x 25 cm) | Beam | 40MPa | Concrete Rectangular | 250 | 400 | 1000 | 7025 | 0.7 | 1718.65 | G300E | 3677587.5 | 28.86 | G300E | 1564629.08 | 12.28
805 | Story19 | B32 | 40 MPa RC Beam (40 cm x 25 cm) | Beam | 40MPa | Concrete Rectangular | 250 | 400 | 1000 | 7025 | 0.7 | 1718.65 | G300E | 5771330.21 | 45.28 | G300E | 1740215.44 | 13.65
806 | Story19 | B33 | 40 MPa RC Beam (40 cm x 25 cm) | Beam | 40MPa | Concrete Rectangular | 250 | 400 | 1000 | 7025 | 0.7 | 1718.65 | G300E | 5153130.21 | 40.43 | G300E | 1637706.64 | 12.85
807 | Story19 | B34 | 40 MPa RC Beam (40 cm x 25 cm) | Beam | 40MPa | Concrete Rectangular | 250 | 400 | 1000 | 7025 | 0.7 | 1718.65 | G300E | 5518722.92 | 43.3 | G300E | 1659789.72 | 13.02
808 | Story19 | B35 | 40 MPa RC Beam (40 cm x 25 cm) | Beam | 40MPa | Concrete Rectangular | 250 | 400 | 1000 | 7025 | 0.7 | 1718.65 | G300E | 4738362.5 | 37.18 | G300E | 1632928.47 | 12.81
809 | Story19 | B36 | 40 MPa RC Beam (40 cm x 25 cm) | Beam | 40MPa | Concrete Rectangular | 250 | 400 | 1000 | 7200 | 0.72 | 1761.47 | G300E | 5514600 | 43.27 | G300E | 2160405.6 | 16.95
810 | Story19 | B4 | 40 MPa RC Beam (40 cm x 25 cm) | Beam | 40MPa | Concrete Rectangular | 250 | 400 | 1000 | 7025 | 0.7 | 1718.65 | G300E | 4010982.29 | 31.47 | G300E | 2763757.94 | 21.69
811 | Story19 | B40 | 40 MPa RC Beam (40 cm x 25 cm) | Beam | 40MPa | Concrete Rectangular | 250 | 400 | 1000 | 7025 | 0.7 | 1718.65 | G300E | 5345439.58 | 41.94 | G300E | 2112176.31 | 16.57
812 | Story19 | B41 | 40 MPa RC Beam (40 cm x 25 cm) | Beam | 40MPa | Concrete Rectangular | 250 | 400 | 1000 | 7025 | 0.7 | 1718.65 | G300E | 4737777.08 | 37.17 | G300E | 1632928.47 | 12.81
813 | Story19 | B42 | 40 MPa RC Beam (40 cm x 25 cm) | Beam | 40MPa | Concrete Rectangular | 250 | 400 | 1000 | 7025 | 0.7 | 1718.65 | G300E | 5521357.29 | 43.32 | G300E | 1659900.95 | 13.02
814 | Story19 | B43 | 40 MPa RC Beam (40 cm x 25 cm) | Beam | 40MPa | Concrete Rectangular | 250 | 400 | 1000 | 7025 | 0.7 | 1718.65 | G300E | 5151666.67 | 40.42 | G300E | 1637703.12 | 12.85
815 | Story19 | B44 | 40 MPa RC Beam (40 cm x 25 cm) | Beam | 40MPa | Concrete Rectangular | 250 | 400 | 1000 | 7025 | 0.7 | 1718.65 | G300E | 5771915.62 | 45.29 | G300E | 1740289.2 | 13.65
816 | Story19 | B45 | 40 MPa RC Beam (40 cm x 25 cm) | Beam | 40MPa | Concrete Rectangular | 250 | 400 | 1000 | 7025 | 0.7 | 1718.65 | G300E | 3677587.5 | 28.86 | G300E | 1564629.08 | 12.28
817 | Story19 | B46 | 40 MPa RC Beam (40 cm x 25 cm) | Beam | 40MPa | Concrete Rectangular | 250 | 400 | 1000 | 7025 | 0.7 | 1718.65 | G300E | 3936048.96 | 30.88 | G300E | 3092762.1 | 24.27
818 | Story19 | B47 | 40 MPa RC Beam (40 cm x 25 cm) | Beam | 40MPa | Concrete Rectangular | 250 | 400 | 1000 | 7025 | 0.7 | 1718.65 | G300E | 5771915.62 | 45.29 | G300E | 1740302.08 | 13.66
819 | Story19 | B48 | 40 MPa RC Beam (40 cm x 25 cm) | Beam | 40MPa | Concrete Rectangular | 250 | 400 | 1000 | 7025 | 0.7 | 1718.65 | G300E | 5430032.29 | 42.61 | G300E | 778570.21 | 6.11
820 | Story19 | B49 | 40 MPa RC Beam (40 cm x 25 cm) | Beam | 40MPa | Concrete Rectangular | 250 | 400 | 1000 | 7025 | 0.7 | 1718.65 | G300E | 5521357.29 | 43.32 | G300E | 1659895.1 | 13.02
821 | Story19 | B5 | 40 MPa RC Beam (40 cm x 25 cm) | Beam | 40MPa | Concrete Rectangular | 250 | 400 | 1000 | 7025 | 0.7 | 1718.65 | G300E | 5677663.54 | 44.55 | G300E | 2349548.72 | 18.44
822 | Story19 | B50 | 40 MPa RC Beam (40 cm x 25 cm) | Beam | 40MPa | Concrete Rectangular | 250 | 400 | 1000 | 7025 | 0.7 | 1718.65 | G300E | 5137616.67 | 40.31 | G300E | 1549301.7 | 12.16
823 | Story19 | B51 | 40 MPa RC Beam (40 cm x 25 cm) | Beam | 40MPa | Concrete Rectangular | 250 | 400 | 1000 | 7200 | 0.72 | 1761.47 | G300E | 5478300 | 42.98 | G300E | 2164791.6 | 16.99
824 | Story19 | B52 | 40 MPa RC Beam (40 cm x 25 cm) | Beam | 40MPa | Concrete Rectangular | 250 | 400 | 1000 | 7025 | 0.7 | 1718.65 | G300E | 5464279.17 | 42.87 | G300E | 2688043.66 | 21.09
825 | Story19 | B54 | 40 MPa RC Beam (40 cm x 25 cm) | Beam | 40MPa | Concrete Rectangular | 250 | 400 | 1000 | 7025 | 0.7 | 1718.65 | G300E | 5463693.75 | 42.87 | G300E | 2688031.95 | 21.09
826 | Story19 | B55 | 40 MPa RC Beam (40 cm x 25 cm) | Beam | 40MPa | Concrete Rectangular | 250 | 400 | 1000 | 7025 | 0.7 | 1718.65 | G300E | 5345439.58 | 41.94 | G300E | 2112172.8 | 16.57
827 | Story19 | B56 | 40 MPa RC Beam (40 cm x 25 cm) | Beam | 40MPa | Concrete Rectangular | 250 | 400 | 1000 | 7025 | 0.7 | 1718.65 | G300E | 5137616.67 | 40.31 | G300E | 1549298.18 | 12.16
828 | Story19 | B57 | 40 MPa RC Beam (40 cm x 25 cm) | Beam | 40MPa | Concrete Rectangular | 250 | 400 | 1000 | 7025 | 0.7 | 1718.65 | G300E | 5521357.29 | 43.32 | G300E | 1659898.61 | 13.02
829 | Story19 | B58 | 40 MPa RC Beam (40 cm x 25 cm) | Beam | 40MPa | Concrete Rectangular | 250 | 400 | 1000 | 7025 | 0.7 | 1718.65 | G300E | 5430032.29 | 42.61 | G300E | 778574.9 | 6.11
830 | Story19 | B59 | 40 MPa RC Beam (40 cm x 25 cm) | Beam | 40MPa | Concrete Rectangular | 250 | 400 | 1000 | 7025 | 0.7 | 1718.65 | G300E | 5771915.62 | 45.29 | G300E | 1740289.2 | 13.65
831 | Story19 | B6 | 40 MPa RC Beam (40 cm x 25 cm) | Beam | 40MPa | Concrete Rectangular | 250 | 400 | 1000 | 7025 | 0.7 | 1718.65 | G300E | 3924047.92 | 30.79 | G300E | 3601879.08 | 28.26
832 | Story19 | B60 | 40 MPa RC Beam (40 cm x 25 cm) | Beam | 40MPa | Concrete Rectangular | 250 | 400 | 1000 | 7025 | 0.7 | 1718.65 | G300E | 3936341.67 | 30.89 | G300E | 3092762.1 | 24.27
833 | Story19 | B61 | 40 MPa RC Beam (40 cm x 25 cm) | Beam | 40MPa | Concrete Rectangular | 250 | 400 | 1000 | 7025 | 0.7 | 1718.65 | G300E | 4315398.96 | 33.86 | G300E | 3249653.77 | 25.5
834 | Story19 | B62 | 40 MPa RC Beam (40 cm x 25 cm) | Beam | 40MPa | Concrete Rectangular | 250 | 400 | 1000 | 7025 | 0.7 | 1718.65 | G300E | 5540090.62 | 43.47 | G300E | 578781.55 | 4.54
835 | Story19 | B63 | 40 MPa RC Beam (40 cm x 25 cm) | Beam | 40MPa | Concrete Rectangular | 250 | 400 | 1000 | 7025 | 0.7 | 1718.65 | G300E | 5899536.46 | 46.29 | G300E | 1143810.5 | 8.97
836 | Story19 | B64 | 40 MPa RC Beam (40 cm x 25 cm) | Beam | 40MPa | Concrete Rectangular | 250 | 400 | 1000 | 7025 | 0.7 | 1718.65 | G300E | 5000336.46 | 39.23 | G300E | 1057070.48 | 8.29
837 | Story19 | B65 | 40 MPa RC Beam (40 cm x 25 cm) | Beam | 40MPa | Concrete Rectangular | 250 | 400 | 1000 | 7025 | 0.7 | 1718.65 | G300E | 5737376.04 | 45.02 | G300E | 2349732.54 | 18.44
838 | Story19 | B66 | 40 MPa RC Beam (40 cm x 25 cm) | Beam | 40MPa | Concrete Rectangular | 250 | 400 | 1000 | 7025 | 0.7 | 1718.65 | G300E | 5156057.29 | 40.46 | G300E | 1556798.54 | 12.22
839 | Story19 | B67 | 40 MPa RC Beam (40 cm x 25 cm) | Beam | 40MPa | Concrete Rectangular | 250 | 400 | 1000 | 7025 | 0.7 | 1718.65 | G300E | 5923538.54 | 46.48 | G300E | 2295076.87 | 18.01
840 | Story19 | B68 | 40 MPa RC Beam (40 cm x 25 cm) | Beam | 40MPa | Concrete Rectangular | 250 | 400 | 1000 | 7025 | 0.7 | 1718.65 | G300E | 4917792.71 | 38.59 | G300E | 1632928.47 | 12.81
841 | Story19 | B69 | 40 MPa RC Beam (40 cm x 25 cm) | Beam | 40MPa | Concrete Rectangular | 250 | 400 | 1000 | 7025 | 0.7 | 1718.65 | G300E | 5923538.54 | 46.48 | G300E | 2295083.89 | 18.01
842 | Story19 | B7 | 40 MPa RC Beam (40 cm x 25 cm) | Beam | 40MPa | Concrete Rectangular | 250 | 400 | 1000 | 7025 | 0.7 | 1718.65 | G300E | 5923831.25 | 46.48 | G300E | 2294964.47 | 18.01
843 | Story19 | B70 | 40 MPa RC Beam (40 cm x 25 cm) | Beam | 40MPa | Concrete Rectangular | 250 | 400 | 1000 | 7025 | 0.7 | 1718.65 | G300E | 5156057.29 | 40.46 | G300E | 1556802.05 | 12.22
844 | Story19 | B71 | 40 MPa RC Beam (40 cm x 25 cm) | Beam | 40MPa | Concrete Rectangular | 250 | 400 | 1000 | 7025 | 0.7 | 1718.65 | G300E | 5737376.04 | 45.02 | G300E | 2349720.83 | 18.44
845 | Story19 | B72 | 40 MPa RC Beam (40 cm x 25 cm) | Beam | 40MPa | Concrete Rectangular | 250 | 400 | 1000 | 7025 | 0.7 | 1718.65 | G300E | 5000336.46 | 39.23 | G300E | 1057072.82 | 8.29
846 | Story19 | B73 | 40 MPa RC Beam (40 cm x 25 cm) | Beam | 40MPa | Concrete Rectangular | 250 | 400 | 1000 | 7025 | 0.7 | 1718.65 | G300E | 5899536.46 | 46.29 | G300E | 1143798.79 | 8.97
847 | Story19 | B74 | 40 MPa RC Beam (40 cm x 25 cm) | Beam | 40MPa | Concrete Rectangular | 250 | 400 | 1000 | 7025 | 0.7 | 1718.65 | G300E | 5540090.62 | 43.47 | G300E | 578776.87 | 4.54
848 | Story19 | B75 | 40 MPa RC Beam (40 cm x 25 cm) | Beam | 40MPa | Concrete Rectangular | 250 | 400 | 1000 | 7025 | 0.7 | 1718.65 | G300E | 4315691.67 | 33.86 | G300E | 3249653.77 | 25.5
849 | Story19 | B76 | 40 MPa RC Beam (40 cm x 25 cm) | Beam | 40MPa | Concrete Rectangular | 250 | 400 | 1000 | 7025 | 0.7 | 1718.65 | G300E | 4189241.67 | 32.87 | G300E | 3769308.24 | 29.58
850 | Story19 | B77 | 40 MPa RC Beam (40 cm x 25 cm) | Beam | 40MPa | Concrete Rectangular | 250 | 400 | 1000 | 7025 | 0.7 | 1718.65 | G300E | 4039960.42 | 31.7 | G300E | 2788345.44 | 21.88
851 | Story19 | B78 | 40 MPa RC Beam (40 cm x 25 cm) | Beam | 40MPa | Concrete Rectangular | 250 | 400 | 1000 | 7025 | 0.7 | 1718.65 | G300E | 3924047.92 | 30.79 | G300E | 3601879.08 | 28.26
852 | Story19 | B79 | 40 MPa RC Beam (40 cm x 25 cm) | Beam | 40MPa | Concrete Rectangular | 250 | 400 | 1000 | 7025 | 0.7 | 1718.65 | G300E | 3679929.17 | 28.87 | G300E | 1564629.08 | 12.28
853 | Story19 | B8 | 40 MPa RC Beam (40 cm x 25 cm) | Beam | 40MPa | Concrete Rectangular | 250 | 400 | 1000 | 7025 | 0.7 | 1718.65 | G300E | 3679636.46 | 28.87 | G300E | 1564629.08 | 12.28
854 | Story19 | B80 | 40 MPa RC Beam (40 cm x 25 cm) | Beam | 40MPa | Concrete Rectangular | 250 | 400 | 1000 | 7025 | 0.7 | 1718.65 | G300E | 3924047.92 | 30.79 | G300E | 3058612.41 | 24
855 | Story19 | B81 | 40 MPa RC Beam (40 cm x 25 cm) | Beam | 40MPa | Concrete Rectangular | 250 | 400 | 1000 | 7025 | 0.7 | 1718.65 | G300E | 4040253.12 | 31.7 | G300E | 2788345.44 | 21.88
856 | Story19 | B82 | 40 MPa RC Beam (40 cm x 25 cm) | Beam | 40MPa | Concrete Rectangular | 250 | 400 | 1000 | 7025 | 0.7 | 1718.65 | G300E | 4189241.67 | 32.87 | G300E | 3769308.24 | 29.58
857 | Story19 | B9 | 40 MPa RC Beam (40 cm x 25 cm) | Beam | 40MPa | Concrete Rectangular | 250 | 400 | 1000 | 7025 | 0.7 | 1718.65 | G300E | 5923245.83 | 46.48 | G300E | 2295067.5 | 18.01
858 | Story2 | B1 | 40 MPa RC Beam (30 cm x 25 cm) | Beam | 40MPa | Concrete Rectangular | 250 | 300 | 750 | 6862.5 | 0.51 | 1259.17 | G300E | 3661455.68 | 28.73 | G300E | 1499145.57 | 11.76
859 | Story2 | B10 | 40 MPa RC Beam (30 cm x 25 cm) | Beam | 40MPa | Concrete Rectangular | 250 | 300 | 750 | 6862.5 | 0.51 | 1259.17 | G300E | 3141465.34 | 24.65 | G300E | 911464.77 | 7.15
860 | Story2 | B11 | 40 MPa RC Beam (30 cm x 25 cm) | Beam | 40MPa | Concrete Rectangular | 250 | 300 | 750 | 6862.5 | 0.51 | 1259.17 | G300E | 4563874.43 | 35.81 | G300E | 895386.87 | 7.03
861 | Story2 | B12 | 40 MPa RC Beam (30 cm x 25 cm) | Beam | 40MPa | Concrete Rectangular | 250 | 300 | 750 | 6862.5 | 0.51 | 1259.17 | G300E | 3112455.68 | 24.42 | G300E | 921758.52 | 7.23
862 | Story2 | B13 | 40 MPa RC Beam (30 cm x 25 cm) | Beam | 40MPa | Concrete Rectangular | 250 | 300 | 750 | 6862.5 | 0.51 | 1259.17 | G300E | 4690206.82 | 36.8 | G300E | 900185.63 | 7.06
863 | Story2 | B14 | 40 MPa RC Beam (30 cm x 25 cm) | Beam | 40MPa | Concrete Rectangular | 250 | 300 | 750 | 6862.5 | 0.51 | 1259.17 | G300E | 3538866.48 | 27.77 | G300E | 1032807.5 | 8.1
864 | Story2 | B15 | 40 MPa RC Beam (30 cm x 25 cm) | Beam | 40MPa | Concrete Rectangular | 250 | 300 | 750 | 6862.5 | 0.51 | 1259.17 | G300E | 3541361.93 | 27.79 | G300E | 1030935.91 | 8.09
865 | Story2 | B16 | 40 MPa RC Beam (30 cm x 25 cm) | Beam | 40MPa | Concrete Rectangular | 250 | 300 | 750 | 6862.5 | 0.51 | 1259.17 | G300E | 3201356.25 | 25.12 | G300E | 1499768.18 | 11.77
866 | Story2 | B17 | 40 MPa RC Beam (30 cm x 25 cm) | Beam | 40MPa | Concrete Rectangular | 250 | 300 | 750 | 6862.5 | 0.51 | 1259.17 | G300E | 4661509.09 | 36.58 | G300E | 899666.26 | 7.06
867 | Story2 | B18 | 40 MPa RC Beam (30 cm x 25 cm) | Beam | 40MPa | Concrete Rectangular | 250 | 300 | 750 | 6862.5 | 0.51 | 1259.17 | G300E | 3998342.05 | 31.37 | G300E | 867484.26 | 6.81
868 | Story2 | B19 | 40 MPa RC Beam (30 cm x 25 cm) | Beam | 40MPa | Concrete Rectangular | 250 | 300 | 750 | 6862.5 | 0.51 | 1259.17 | G300E | 3913808.52 | 30.71 | G300E | 840189.91 | 6.59
869 | Story2 | B2 | 40 MPa RC Beam (30 cm x 25 cm) | Beam | 40MPa | Concrete Rectangular | 250 | 300 | 750 | 6862.5 | 0.51 | 1259.17 | G300E | 3515159.66 | 27.58 | G300E | 1466236.45 | 11.5
870 | Story2 | B20 | 40 MPa RC Beam (30 cm x 25 cm) | Beam | 40MPa | Concrete Rectangular | 250 | 300 | 750 | 6862.5 | 0.51 | 1259.17 | G300E | 3896652.27 | 30.57 | G300E | 840189.91 | 6.59
871 | Story2 | B21 | 40 MPa RC Beam (30 cm x 25 cm) | Beam | 40MPa | Concrete Rectangular | 250 | 300 | 750 | 6862.5 | 0.51 | 1259.17 | G300E | 4027975.57 | 31.6 | G300E | 840189.91 | 6.59
872 | Story2 | B22 | 40 MPa RC Beam (30 cm x 25 cm) | Beam | 40MPa | Concrete Rectangular | 250 | 300 | 750 | 7200 | 0.54 | 1321.1 | G300E | 4119339.13 | 32.32 | G300E | 1404314.3 | 11.02
873 | Story2 | B23 | 40 MPa RC Beam (30 cm x 25 cm) | Beam | 40MPa | Concrete Rectangular | 250 | 300 | 750 | 6862.5 | 0.51 | 1259.17 | G300E | 3781237.5 | 29.67 | G300E | 867484.26 | 6.81
874 | Story2 | B24 | 40 MPa RC Beam (30 cm x 25 cm) | Beam | 40MPa | Concrete Rectangular | 250 | 300 | 750 | 7200 | 0.54 | 1321.1 | G300E | 4133739.13 | 32.43 | G300E | 1431705.91 | 11.23
875 | Story2 | B25 | 40 MPa RC Beam (30 cm x 25 cm) | Beam | 40MPa | Concrete Rectangular | 250 | 300 | 750 | 6862.5 | 0.51 | 1259.17 | G300E | 4093793.18 | 32.12 | G300E | 867484.26 | 6.81
876 | Story2 | B26 | 40 MPa RC Beam (30 cm x 25 cm) | Beam | 40MPa | Concrete Rectangular | 250 | 300 | 750 | 6862.5 | 0.51 | 1259.17 | G300E | 3941570.45 | 30.93 | G300E | 867484.26 | 6.81
877 | Story2 | B27 | 40 MPa RC Beam (30 cm x 25 cm) | Beam | 40MPa | Concrete Rectangular | 250 | 300 | 750 | 6862.5 | 0.51 | 1259.17 | G300E | 3981497.73 | 31.24 | G300E | 867484.26 | 6.81
878 | Story2 | B28 | 40 MPa RC Beam (30 cm x 25 cm) | Beam | 40MPa | Concrete Rectangular | 250 | 300 | 750 | 6862.5 | 0.51 | 1259.17 | G300E | 3996470.45 | 31.36 | G300E | 867484.26 | 6.81
879 | Story2 | B29 | 40 MPa RC Beam (30 cm x 25 cm) | Beam | 40MPa | Concrete Rectangular | 250 | 300 | 750 | 6862.5 | 0.51 | 1259.17 | G300E | 4666500 | 36.62 | G300E | 899893.66 | 7.06
880 | Story2 | B3 | 40 MPa RC Beam (30 cm x 25 cm) | Beam | 40MPa | Concrete Rectangular | 250 | 300 | 750 | 6862.5 | 0.51 | 1259.17 | G300E | 4713601.7 | 36.98 | G300E | 878146.71 | 6.89
881 | Story2 | B30 | 40 MPa RC Beam (30 cm x 25 cm) | Beam | 40MPa | Concrete Rectangular | 250 | 300 | 750 | 6862.5 | 0.51 | 1259.17 | G300E | 2963976.14 | 23.26 | G300E | 1265195.45 | 9.93
882 | Story2 | B31 | 40 MPa RC Beam (30 cm x 25 cm) | Beam | 40MPa | Concrete Rectangular | 250 | 300 | 750 | 6862.5 | 0.51 | 1259.17 | G300E | 3224127.27 | 25.3 | G300E | 1842269.32 | 14.46
883 | Story2 | B32 | 40 MPa RC Beam (30 cm x 25 cm) | Beam | 40MPa | Concrete Rectangular | 250 | 300 | 750 | 6862.5 | 0.51 | 1259.17 | G300E | 4551397.16 | 35.71 | G300E | 892819.05 | 7.01
884 | Story2 | B33 | 40 MPa RC Beam (30 cm x 25 cm) | Beam | 40MPa | Concrete Rectangular | 250 | 300 | 750 | 6862.5 | 0.51 | 1259.17 | G300E | 4018617.61 | 31.53 | G300E | 867484.26 | 6.81
885 | Story2 | B34 | 40 MPa RC Beam (30 cm x 25 cm) | Beam | 40MPa | Concrete Rectangular | 250 | 300 | 750 | 6862.5 | 0.51 | 1259.17 | G300E | 3939075 | 30.91 | G300E | 867484.26 | 6.81
886 | Story2 | B35 | 40 MPa RC Beam (30 cm x 25 cm) | Beam | 40MPa | Concrete Rectangular | 250 | 300 | 750 | 6862.5 | 0.51 | 1259.17 | G300E | 3657400.57 | 28.7 | G300E | 867484.26 | 6.81
887 | Story2 | B36 | 40 MPa RC Beam (30 cm x 25 cm) | Beam | 40MPa | Concrete Rectangular | 250 | 300 | 750 | 7200 | 0.54 | 1321.1 | G300E | 4074886.96 | 31.97 | G300E | 1404314.3 | 11.02
888 | Story2 | B4 | 40 MPa RC Beam (30 cm x 25 cm) | Beam | 40MPa | Concrete Rectangular | 250 | 300 | 750 | 6862.5 | 0.51 | 1259.17 | G300E | 3007646.59 | 23.6 | G300E | 1366573.3 | 10.72
889 | Story2 | B40 | 40 MPa RC Beam (30 cm x 25 cm) | Beam | 40MPa | Concrete Rectangular | 250 | 300 | 750 | 6862.5 | 0.51 | 1259.17 | G300E | 3971597.28 | 31.16 | G300E | 1364594.7 | 10.71
890 | Story2 | B41 | 40 MPa RC Beam (30 cm x 25 cm) | Beam | 40MPa | Concrete Rectangular | 250 | 300 | 750 | 6862.5 | 0.51 | 1259.17 | G300E | 3656776.7 | 28.69 | G300E | 867484.26 | 6.81
891 | Story2 | B42 | 40 MPa RC Beam (30 cm x 25 cm) | Beam | 40MPa | Concrete Rectangular | 250 | 300 | 750 | 6862.5 | 0.51 | 1259.17 | G300E | 3938451.14 | 30.9 | G300E | 867484.26 | 6.81
892 | Story2 | B43 | 40 MPa RC Beam (30 cm x 25 cm) | Beam | 40MPa | Concrete Rectangular | 250 | 300 | 750 | 6862.5 | 0.51 | 1259.17 | G300E | 4017993.75 | 31.53 | G300E | 867484.26 | 6.81
893 | Story2 | B44 | 40 MPa RC Beam (30 cm x 25 cm) | Beam | 40MPa | Concrete Rectangular | 250 | 300 | 750 | 6862.5 | 0.51 | 1259.17 | G300E | 4550461.36 | 35.7 | G300E | 892775.07 | 7.01
894 | Story2 | B45 | 40 MPa RC Beam (30 cm x 25 cm) | Beam | 40MPa | Concrete Rectangular | 250 | 300 | 750 | 6862.5 | 0.51 | 1259.17 | G300E | 2990178.41 | 23.46 | G300E | 903978.41 | 7.09
895 | Story2 | B46 | 40 MPa RC Beam (30 cm x 25 cm) | Beam | 40MPa | Concrete Rectangular | 250 | 300 | 750 | 6862.5 | 0.51 | 1259.17 | G300E | 3199796.59 | 25.11 | G300E | 1499768.18 | 11.77
896 | Story2 | B47 | 40 MPa RC Beam (30 cm x 25 cm) | Beam | 40MPa | Concrete Rectangular | 250 | 300 | 750 | 6862.5 | 0.51 | 1259.17 | G300E | 4550461.36 | 35.7 | G300E | 892774.13 | 7.01
897 | Story2 | B48 | 40 MPa RC Beam (30 cm x 25 cm) | Beam | 40MPa | Concrete Rectangular | 250 | 300 | 750 | 6862.5 | 0.51 | 1259.17 | G300E | 3996470.45 | 31.36 | G300E | 867484.26 | 6.81
898 | Story2 | B49 | 40 MPa RC Beam (30 cm x 25 cm) | Beam | 40MPa | Concrete Rectangular | 250 | 300 | 750 | 6862.5 | 0.51 | 1259.17 | G300E | 3939075 | 30.91 | G300E | 867484.26 | 6.81
899 | Story2 | B5 | 40 MPa RC Beam (30 cm x 25 cm) | Beam | 40MPa | Concrete Rectangular | 250 | 300 | 750 | 6862.5 | 0.51 | 1259.17 | G300E | 4497432.95 | 35.29 | G300E | 894780.48 | 7.02
900 | Story2 | B50 | 40 MPa RC Beam (30 cm x 25 cm) | Beam | 40MPa | Concrete Rectangular | 250 | 300 | 750 | 6862.5 | 0.51 | 1259.17 | G300E | 3941570.45 | 30.93 | G300E | 867484.26 | 6.81
901 | Story2 | B51 | 40 MPa RC Beam (30 cm x 25 cm) | Beam | 40MPa | Concrete Rectangular | 250 | 300 | 750 | 7200 | 0.54 | 1321.1 | G300E | 4166921.74 | 32.7 | G300E | 1431705.91 | 11.23
902 | Story2 | B52 | 40 MPa RC Beam (30 cm x 25 cm) | Beam | 40MPa | Concrete Rectangular | 250 | 300 | 750 | 6862.5 | 0.51 | 1259.17 | G300E | 4010385.33 | 31.47 | G300E | 1364594.7 | 10.71
903 | Story2 | B54 | 40 MPa RC Beam (30 cm x 25 cm) | Beam | 40MPa | Concrete Rectangular | 250 | 300 | 750 | 6862.5 | 0.51 | 1259.17 | G300E | 3939373.37 | 30.91 | G300E | 1364594.7 | 10.71
904 | Story2 | B55 | 40 MPa RC Beam (30 cm x 25 cm) | Beam | 40MPa | Concrete Rectangular | 250 | 300 | 750 | 6862.5 | 0.51 | 1259.17 | G300E | 3971597.28 | 31.16 | G300E | 1364594.7 | 10.71
905 | Story2 | B56 | 40 MPa RC Beam (30 cm x 25 cm) | Beam | 40MPa | Concrete Rectangular | 250 | 300 | 750 | 6862.5 | 0.51 | 1259.17 | G300E | 3941570.45 | 30.93 | G300E | 867484.26 | 6.81
906 | Story2 | B57 | 40 MPa RC Beam (30 cm x 25 cm) | Beam | 40MPa | Concrete Rectangular | 250 | 300 | 750 | 6862.5 | 0.51 | 1259.17 | G300E | 3938763.07 | 30.9 | G300E | 867484.26 | 6.81
907 | Story2 | B58 | 40 MPa RC Beam (30 cm x 25 cm) | Beam | 40MPa | Concrete Rectangular | 250 | 300 | 750 | 6862.5 | 0.51 | 1259.17 | G300E | 3996470.45 | 31.36 | G300E | 867484.26 | 6.81
908 | Story2 | B59 | 40 MPa RC Beam (30 cm x 25 cm) | Beam | 40MPa | Concrete Rectangular | 250 | 300 | 750 | 6862.5 | 0.51 | 1259.17 | G300E | 4550461.36 | 35.7 | G300E | 892776 | 7.01
909 | Story2 | B6 | 40 MPa RC Beam (30 cm x 25 cm) | Beam | 40MPa | Concrete Rectangular | 250 | 300 | 750 | 6862.5 | 0.51 | 1259.17 | G300E | 3142089.2 | 24.65 | G300E | 1379674.43 | 10.83
910 | Story2 | B60 | 40 MPa RC Beam (30 cm x 25 cm) | Beam | 40MPa | Concrete Rectangular | 250 | 300 | 750 | 6862.5 | 0.51 | 1259.17 | G300E | 2964288.07 | 23.26 | G300E | 1265195.45 | 9.93
911 | Story2 | B61 | 40 MPa RC Beam (30 cm x 25 cm) | Beam | 40MPa | Concrete Rectangular | 250 | 300 | 750 | 6862.5 | 0.51 | 1259.17 | G300E | 3665822.73 | 28.76 | G300E | 1500081.36 | 11.77
912 | Story2 | B62 | 40 MPa RC Beam (30 cm x 25 cm) | Beam | 40MPa | Concrete Rectangular | 250 | 300 | 750 | 6862.5 | 0.51 | 1259.17 | G300E | 4666188.07 | 36.61 | G300E | 899895.53 | 7.06
913 | Story2 | B63 | 40 MPa RC Beam (30 cm x 25 cm) | Beam | 40MPa | Concrete Rectangular | 250 | 300 | 750 | 6862.5 | 0.51 | 1259.17 | G300E | 4764134.66 | 37.38 | G300E | 900187.5 | 7.06
914 | Story2 | B64 | 40 MPa RC Beam (30 cm x 25 cm) | Beam | 40MPa | Concrete Rectangular | 250 | 300 | 750 | 6862.5 | 0.51 | 1259.17 | G300E | 3981497.73 | 31.24 | G300E | 867484.26 | 6.81
915 | Story2 | B65 | 40 MPa RC Beam (30 cm x 25 cm) | Beam | 40MPa | Concrete Rectangular | 250 | 300 | 750 | 6862.5 | 0.51 | 1259.17 | G300E | 4563874.43 | 35.81 | G300E | 895389.68 | 7.03
916 | Story2 | B66 | 40 MPa RC Beam (30 cm x 25 cm) | Beam | 40MPa | Concrete Rectangular | 250 | 300 | 750 | 6862.5 | 0.51 | 1259.17 | G300E | 4093793.18 | 32.12 | G300E | 867484.26 | 6.81
917 | Story2 | B67 | 40 MPa RC Beam (30 cm x 25 cm) | Beam | 40MPa | Concrete Rectangular | 250 | 300 | 750 | 6862.5 | 0.51 | 1259.17 | G300E | 4617526.7 | 36.23 | G300E | 895773.35 | 7.03
918 | Story2 | B68 | 40 MPa RC Beam (30 cm x 25 cm) | Beam | 40MPa | Concrete Rectangular | 250 | 300 | 750 | 6862.5 | 0.51 | 1259.17 | G300E | 3779989.77 | 29.66 | G300E | 867484.26 | 6.81
919 | Story2 | B69 | 40 MPa RC Beam (30 cm x 25 cm) | Beam | 40MPa | Concrete Rectangular | 250 | 300 | 750 | 6862.5 | 0.51 | 1259.17 | G300E | 4617526.7 | 36.23 | G300E | 895772.42 | 7.03
920 | Story2 | B7 | 40 MPa RC Beam (30 cm x 25 cm) | Beam | 40MPa | Concrete Rectangular | 250 | 300 | 750 | 6862.5 | 0.51 | 1259.17 | G300E | 4615031.25 | 36.21 | G300E | 895678.84 | 7.03
921 | Story2 | B70 | 40 MPa RC Beam (30 cm x 25 cm) | Beam | 40MPa | Concrete Rectangular | 250 | 300 | 750 | 6862.5 | 0.51 | 1259.17 | G300E | 4093793.18 | 32.12 | G300E | 867484.26 | 6.81
922 | Story2 | B71 | 40 MPa RC Beam (30 cm x 25 cm) | Beam | 40MPa | Concrete Rectangular | 250 | 300 | 750 | 6862.5 | 0.51 | 1259.17 | G300E | 4563874.43 | 35.81 | G300E | 895378.45 | 7.03
923 | Story2 | B72 | 40 MPa RC Beam (30 cm x 25 cm) | Beam | 40MPa | Concrete Rectangular | 250 | 300 | 750 | 6862.5 | 0.51 | 1259.17 | G300E | 3981497.73 | 31.24 | G300E | 867484.26 | 6.81
924 | Story2 | B73 | 40 MPa RC Beam (30 cm x 25 cm) | Beam | 40MPa | Concrete Rectangular | 250 | 300 | 750 | 6862.5 | 0.51 | 1259.17 | G300E | 4689894.89 | 36.8 | G300E | 900168.79 | 7.06
925 | Story2 | B74 | 40 MPa RC Beam (30 cm x 25 cm) | Beam | 40MPa | Concrete Rectangular | 250 | 300 | 750 | 6862.5 | 0.51 | 1259.17 | G300E | 4666188.07 | 36.61 | G300E | 899898.34 | 7.06
926 | Story2 | B75 | 40 MPa RC Beam (30 cm x 25 cm) | Beam | 40MPa | Concrete Rectangular | 250 | 300 | 750 | 6862.5 | 0.51 | 1259.17 | G300E | 3541050 | 27.78 | G300E | 1030935.91 | 8.09
927 | Story2 | B76 | 40 MPa RC Beam (30 cm x 25 cm) | Beam | 40MPa | Concrete Rectangular | 250 | 300 | 750 | 6862.5 | 0.51 | 1259.17 | G300E | 3538554.55 | 27.76 | G300E | 1853812.04 | 14.55
928 | Story2 | B77 | 40 MPa RC Beam (30 cm x 25 cm) | Beam | 40MPa | Concrete Rectangular | 250 | 300 | 750 | 6862.5 | 0.51 | 1259.17 | G300E | 3112455.68 | 24.42 | G300E | 1390903.98 | 10.91
929 | Story2 | B78 | 40 MPa RC Beam (30 cm x 25 cm) | Beam | 40MPa | Concrete Rectangular | 250 | 300 | 750 | 6862.5 | 0.51 | 1259.17 | G300E | 3141777.27 | 24.65 | G300E | 1380610.23 | 10.83
930 | Story2 | B79 | 40 MPa RC Beam (30 cm x 25 cm) | Beam | 40MPa | Concrete Rectangular | 250 | 300 | 750 | 6862.5 | 0.51 | 1259.17 | G300E | 3142089.2 | 24.65 | G300E | 1255837.5 | 9.85
931 | Story2 | B8 | 40 MPa RC Beam (30 cm x 25 cm) | Beam | 40MPa | Concrete Rectangular | 250 | 300 | 750 | 6862.5 | 0.51 | 1259.17 | G300E | 3142401.14 | 24.66 | G300E | 1255837.5 | 9.85
932 | Story2 | B80 | 40 MPa RC Beam (30 cm x 25 cm) | Beam | 40MPa | Concrete Rectangular | 250 | 300 | 750 | 6862.5 | 0.51 | 1259.17 | G300E | 3141777.27 | 24.65 | G300E | 911464.77 | 7.15
933 | Story2 | B81 | 40 MPa RC Beam (30 cm x 25 cm) | Beam | 40MPa | Concrete Rectangular | 250 | 300 | 750 | 6862.5 | 0.51 | 1259.17 | G300E | 3112143.75 | 24.42 | G300E | 921758.52 | 7.23
934 | Story2 | B82 | 40 MPa RC Beam (30 cm x 25 cm) | Beam | 40MPa | Concrete Rectangular | 250 | 300 | 750 | 6862.5 | 0.51 | 1259.17 | G300E | 3538554.55 | 27.76 | G300E | 1032807.5 | 8.1
935 | Story2 | B9 | 40 MPa RC Beam (30 cm x 25 cm) | Beam | 40MPa | Concrete Rectangular | 250 | 300 | 750 | 6862.5 | 0.51 | 1259.17 | G300E | 4617838.64 | 36.23 | G300E | 895793.94 | 7.03
936 | Story20 | B1 | 40 MPa RC Beam (40 cm x 25 cm) | Beam | 40MPa | Concrete Rectangular | 250 | 400 | 1000 | 7025 | 0.7 | 1718.65 | G300E | 4218219.79 | 33.1 | G300E | 3422937.1 | 26.86
937 | Story20 | B10 | 40 MPa RC Beam (40 cm x 25 cm) | Beam | 40MPa | Concrete Rectangular | 250 | 400 | 1000 | 7025 | 0.7 | 1718.65 | G300E | 3691637.5 | 28.97 | G300E | 3227212.41 | 25.32
938 | Story20 | B11 | 40 MPa RC Beam (40 cm x 25 cm) | Beam | 40MPa | Concrete Rectangular | 250 | 400 | 1000 | 7025 | 0.7 | 1718.65 | G300E | 6065502.08 | 47.59 | G300E | 2783607.08 | 21.84
939 | Story20 | B12 | 40 MPa RC Beam (40 cm x 25 cm) | Beam | 40MPa | Concrete Rectangular | 250 | 400 | 1000 | 7025 | 0.7 | 1718.65 | G300E | 3846480.21 | 30.18 | G300E | 3042611.8 | 23.87
940 | Story20 | B13 | 40 MPa RC Beam (40 cm x 25 cm) | Beam | 40MPa | Concrete Rectangular | 250 | 400 | 1000 | 7025 | 0.7 | 1718.65 | G300E | 6218295.83 | 48.79 | G300E | 1172534.55 | 9.2
941 | Story20 | B14 | 40 MPa RC Beam (40 cm x 25 cm) | Beam | 40MPa | Concrete Rectangular | 250 | 400 | 1000 | 7025 | 0.7 | 1718.65 | G300E | 4161141.67 | 32.65 | G300E | 3444012.1 | 27.02
942 | Story20 | B15 | 40 MPa RC Beam (40 cm x 25 cm) | Beam | 40MPa | Concrete Rectangular | 250 | 400 | 1000 | 7025 | 0.7 | 1718.65 | G300E | 4221146.88 | 33.12 | G300E | 3425278.77 | 26.88
943 | Story20 | B16 | 40 MPa RC Beam (40 cm x 25 cm) | Beam | 40MPa | Concrete Rectangular | 250 | 400 | 1000 | 7025 | 0.7 | 1718.65 | G300E | 3723542.71 | 29.22 | G300E | 3132570.44 | 24.58
944 | Story20 | B17 | 40 MPa RC Beam (40 cm x 25 cm) | Beam | 40MPa | Concrete Rectangular | 250 | 400 | 1000 | 7025 | 0.7 | 1718.65 | G300E | 5755231.25 | 45.16 | G300E | 597781.84 | 4.69
945 | Story20 | B18 | 40 MPa RC Beam (40 cm x 25 cm) | Beam | 40MPa | Concrete Rectangular | 250 | 400 | 1000 | 7025 | 0.7 | 1718.65 | G300E | 5452570.83 | 42.78 | G300E | 1567380.53 | 12.3
946 | Story20 | B19 | 40 MPa RC Beam (40 cm x 25 cm) | Beam | 40MPa | Concrete Rectangular | 250 | 400 | 1000 | 7025 | 0.7 | 1718.65 | G300E | 4790757.29 | 37.59 | G300E | 478095.74 | 3.75
947 | Story20 | B2 | 40 MPa RC Beam (40 cm x 25 cm) | Beam | 40MPa | Concrete Rectangular | 250 | 400 | 1000 | 7025 | 0.7 | 1718.65 | G300E | 4139481.25 | 32.48 | G300E | 3432303.77 | 26.93
948 | Story20 | B20 | 40 MPa RC Beam (40 cm x 25 cm) | Beam | 40MPa | Concrete Rectangular | 250 | 400 | 1000 | 7025 | 0.7 | 1718.65 | G300E | 5259968.75 | 41.27 | G300E | 1529571.98 | 12
949 | Story20 | B21 | 40 MPa RC Beam (40 cm x 25 cm) | Beam | 40MPa | Concrete Rectangular | 250 | 400 | 1000 | 7025 | 0.7 | 1718.65 | G300E | 5115078.12 | 40.13 | G300E | 1564327 | 12.27
950 | Story20 | B22 | 40 MPa RC Beam (40 cm x 25 cm) | Beam | 40MPa | Concrete Rectangular | 250 | 400 | 1000 | 7200 | 0.72 | 1761.47 | G300E | 5423100 | 42.55 | G300E | 2752206 | 21.59
951 | Story20 | B23 | 40 MPa RC Beam (40 cm x 25 cm) | Beam | 40MPa | Concrete Rectangular | 250 | 400 | 1000 | 7025 | 0.7 | 1718.65 | G300E | 4682455.21 | 36.74 | G300E | 2719461.8 | 21.34
952 | Story20 | B24 | 40 MPa RC Beam (40 cm x 25 cm) | Beam | 40MPa | Concrete Rectangular | 250 | 400 | 1000 | 7200 | 0.72 | 1761.47 | G300E | 5486700 | 43.05 | G300E | 2754288 | 21.61
953 | Story20 | B25 | 40 MPa RC Beam (40 cm x 25 cm) | Beam | 40MPa | Concrete Rectangular | 250 | 400 | 1000 | 7025 | 0.7 | 1718.65 | G300E | 5148154.17 | 40.39 | G300E | 1564759.04 | 12.28
954 | Story20 | B26 | 40 MPa RC Beam (40 cm x 25 cm) | Beam | 40MPa | Concrete Rectangular | 250 | 400 | 1000 | 7025 | 0.7 | 1718.65 | G300E | 5307094.79 | 41.64 | G300E | 1563705.29 | 12.27
955 | Story20 | B27 | 40 MPa RC Beam (40 cm x 25 cm) | Beam | 40MPa | Concrete Rectangular | 250 | 400 | 1000 | 7025 | 0.7 | 1718.65 | G300E | 4847250 | 38.03 | G300E | 478095.74 | 3.75
956 | Story20 | B28 | 40 MPa RC Beam (40 cm x 25 cm) | Beam | 40MPa | Concrete Rectangular | 250 | 400 | 1000 | 7025 | 0.7 | 1718.65 | G300E | 5454034.38 | 42.79 | G300E | 1567533.91 | 12.3
957 | Story20 | B29 | 40 MPa RC Beam (40 cm x 25 cm) | Beam | 40MPa | Concrete Rectangular | 250 | 400 | 1000 | 7025 | 0.7 | 1718.65 | G300E | 5761085.42 | 45.2 | G300E | 598308.71 | 4.69
958 | Story20 | B3 | 40 MPa RC Beam (40 cm x 25 cm) | Beam | 40MPa | Concrete Rectangular | 250 | 400 | 1000 | 7025 | 0.7 | 1718.65 | G300E | 6084235.42 | 47.74 | G300E | 1114967.02 | 8.75
959 | Story20 | B30 | 40 MPa RC Beam (40 cm x 25 cm) | Beam | 40MPa | Concrete Rectangular | 250 | 400 | 1000 | 7025 | 0.7 | 1718.65 | G300E | 3722664.58 | 29.21 | G300E | 3132570.44 | 24.58
960 | Story20 | B31 | 40 MPa RC Beam (40 cm x 25 cm) | Beam | 40MPa | Concrete Rectangular | 250 | 400 | 1000 | 7025 | 0.7 | 1718.65 | G300E | 3542063.54 | 27.79 | G300E | 1564629.08 | 12.28
961 | Story20 | B32 | 40 MPa RC Beam (40 cm x 25 cm) | Beam | 40MPa | Concrete Rectangular | 250 | 400 | 1000 | 7025 | 0.7 | 1718.65 | G300E | 5941686.46 | 46.62 | G300E | 2256098.65 | 17.7
962 | Story20 | B33 | 40 MPa RC Beam (40 cm x 25 cm) | Beam | 40MPa | Concrete Rectangular | 250 | 400 | 1000 | 7025 | 0.7 | 1718.65 | G300E | 4903450 | 38.47 | G300E | 1632928.47 | 12.81
963 | Story20 | B34 | 40 MPa RC Beam (40 cm x 25 cm) | Beam | 40MPa | Concrete Rectangular | 250 | 400 | 1000 | 7025 | 0.7 | 1718.65 | G300E | 5610633.33 | 44.02 | G300E | 2208896.51 | 17.33
964 | Story20 | B35 | 40 MPa RC Beam (40 cm x 25 cm) | Beam | 40MPa | Concrete Rectangular | 250 | 400 | 1000 | 7025 | 0.7 | 1718.65 | G300E | 4432482.29 | 34.78 | G300E | 1632928.47 | 12.81
965 | Story20 | B36 | 40 MPa RC Beam (40 cm x 25 cm) | Beam | 40MPa | Concrete Rectangular | 250 | 400 | 1000 | 7200 | 0.72 | 1761.47 | G300E | 5313300 | 41.69 | G300E | 2717205.6 | 21.32
966 | Story20 | B4 | 40 MPa RC Beam (40 cm x 25 cm) | Beam | 40MPa | Concrete Rectangular | 250 | 400 | 1000 | 7025 | 0.7 | 1718.65 | G300E | 3823356.25 | 30 | G300E | 3157353.47 | 24.77
967 | Story20 | B40 | 40 MPa RC Beam (40 cm x 25 cm) | Beam | 40MPa | Concrete Rectangular | 250 | 400 | 1000 | 7025 | 0.7 | 1718.65 | G300E | 5236844.79 | 41.09 | G300E | 2654032.12 | 20.82
968 | Story20 | B41 | 40 MPa RC Beam (40 cm x 25 cm) | Beam | 40MPa | Concrete Rectangular | 250 | 400 | 1000 | 7025 | 0.7 | 1718.65 | G300E | 4433360.42 | 34.79 | G300E | 1632928.47 | 12.81
969 | Story20 | B42 | 40 MPa RC Beam (40 cm x 25 cm) | Beam | 40MPa | Concrete Rectangular | 250 | 400 | 1000 | 7025 | 0.7 | 1718.65 | G300E | 5611511.46 | 44.03 | G300E | 2208993.69 | 17.33
970 | Story20 | B43 | 40 MPa RC Beam (40 cm x 25 cm) | Beam | 40MPa | Concrete Rectangular | 250 | 400 | 1000 | 7025 | 0.7 | 1718.65 | G300E | 4903450 | 38.47 | G300E | 1632928.47 | 12.81
971 | Story20 | B44 | 40 MPa RC Beam (40 cm x 25 cm) | Beam | 40MPa | Concrete Rectangular | 250 | 400 | 1000 | 7025 | 0.7 | 1718.65 | G300E | 5941686.46 | 46.62 | G300E | 2256175.93 | 17.7
972 | Story20 | B45 | 40 MPa RC Beam (40 cm x 25 cm) | Beam | 40MPa | Concrete Rectangular | 250 | 400 | 1000 | 7025 | 0.7 | 1718.65 | G300E | 3541185.42 | 27.79 | G300E | 1564629.08 | 12.28
973 | Story20 | B46 | 40 MPa RC Beam (40 cm x 25 cm) | Beam | 40MPa | Concrete Rectangular | 250 | 400 | 1000 | 7025 | 0.7 | 1718.65 | G300E | 3722664.58 | 29.21 | G300E | 3132570.44 | 24.58
974 | Story20 | B47 | 40 MPa RC Beam (40 cm x 25 cm) | Beam | 40MPa | Concrete Rectangular | 250 | 400 | 1000 | 7025 | 0.7 | 1718.65 | G300E | 5941686.46 | 46.62 | G300E | 2256181.78 | 17.7
975 | Story20 | B48 | 40 MPa RC Beam (40 cm x 25 cm) | Beam | 40MPa | Concrete Rectangular | 250 | 400 | 1000 | 7025 | 0.7 | 1718.65 | G300E | 5454034.38 | 42.79 | G300E | 1567537.42 | 12.3
976 | Story20 | B49 | 40 MPa RC Beam (40 cm x 25 cm) | Beam | 40MPa | Concrete Rectangular | 250 | 400 | 1000 | 7025 | 0.7 | 1718.65 | G300E | 5611511.46 | 44.03 | G300E | 2208991.35 | 17.33
977 | Story20 | B5 | 40 MPa RC Beam (40 cm x 25 cm) | Beam | 40MPa | Concrete Rectangular | 250 | 400 | 1000 | 7025 | 0.7 | 1718.65 | G300E | 6006960.42 | 47.13 | G300E | 2748966.8 | 21.57
978 | Story20 | B50 | 40 MPa RC Beam (40 cm x 25 cm) | Beam | 40MPa | Concrete Rectangular | 250 | 400 | 1000 | 7025 | 0.7 | 1718.65 | G300E | 5307094.79 | 41.64 | G300E | 1563729.88 | 12.27
979 | Story20 | B51 | 40 MPa RC Beam (40 cm x 25 cm) | Beam | 40MPa | Concrete Rectangular | 250 | 400 | 1000 | 7200 | 0.72 | 1761.47 | G300E | 5366400 | 42.11 | G300E | 2720104.8 | 21.34
980 | Story20 | B52 | 40 MPa RC Beam (40 cm x 25 cm) | Beam | 40MPa | Concrete Rectangular | 250 | 400 | 1000 | 7025 | 0.7 | 1718.65 | G300E | 5350122.92 | 41.98 | G300E | 2687164.36 | 21.08
981 | Story20 | B54 | 40 MPa RC Beam (40 cm x 25 cm) | Beam | 40MPa | Concrete Rectangular | 250 | 400 | 1000 | 7025 | 0.7 | 1718.65 | G300E | 5353050 | 42 | G300E | 2687339.99 | 21.09
982 | Story20 | B55 | 40 MPa RC Beam (40 cm x 25 cm) | Beam | 40MPa | Concrete Rectangular | 250 | 400 | 1000 | 7025 | 0.7 | 1718.65 | G300E | 5236844.79 | 41.09 | G300E | 2654030.95 | 20.82
983 | Story20 | B56 | 40 MPa RC Beam (40 cm x 25 cm) | Beam | 40MPa | Concrete Rectangular | 250 | 400 | 1000 | 7025 | 0.7 | 1718.65 | G300E | 5307094.79 | 41.64 | G300E | 1563702.95 | 12.27
984 | Story20 | B57 | 40 MPa RC Beam (40 cm x 25 cm) | Beam | 40MPa | Concrete Rectangular | 250 | 400 | 1000 | 7025 | 0.7 | 1718.65 | G300E | 5611511.46 | 44.03 | G300E | 2208991.35 | 17.33
985 | Story20 | B58 | 40 MPa RC Beam (40 cm x 25 cm) | Beam | 40MPa | Concrete Rectangular | 250 | 400 | 1000 | 7025 | 0.7 | 1718.65 | G300E | 5454034.38 | 42.79 | G300E | 1567533.91 | 12.3
986 | Story20 | B59 | 40 MPa RC Beam (40 cm x 25 cm) | Beam | 40MPa | Concrete Rectangular | 250 | 400 | 1000 | 7025 | 0.7 | 1718.65 | G300E | 5941686.46 | 46.62 | G300E | 2256175.93 | 17.7
987 | Story20 | B6 | 40 MPa RC Beam (40 cm x 25 cm) | Beam | 40MPa | Concrete Rectangular | 250 | 400 | 1000 | 7025 | 0.7 | 1718.65 | G300E | 3690759.38 | 28.96 | G300E | 3227212.41 | 25.32
988 | Story20 | B60 | 40 MPa RC Beam (40 cm x 25 cm) | Beam | 40MPa | Concrete Rectangular | 250 | 400 | 1000 | 7025 | 0.7 | 1718.65 | G300E | 3722664.58 | 29.21 | G300E | 3132570.44 | 24.58
989 | Story20 | B61 | 40 MPa RC Beam (40 cm x 25 cm) | Beam | 40MPa | Concrete Rectangular | 250 | 400 | 1000 | 7025 | 0.7 | 1718.65 | G300E | 4221146.88 | 33.12 | G300E | 3425278.77 | 26.88
990 | Story20 | B62 | 40 MPa RC Beam (40 cm x 25 cm) | Beam | 40MPa | Concrete Rectangular | 250 | 400 | 1000 | 7025 | 0.7 | 1718.65 | G300E | 5761085.42 | 45.2 | G300E | 598313.4 | 4.69
991 | Story20 | B63 | 40 MPa RC Beam (40 cm x 25 cm) | Beam | 40MPa | Concrete Rectangular | 250 | 400 | 1000 | 7025 | 0.7 | 1718.65 | G300E | 6218588.54 | 48.79 | G300E | 1172528.7 | 9.2
992 | Story20 | B64 | 40 MPa RC Beam (40 cm x 25 cm) | Beam | 40MPa | Concrete Rectangular | 250 | 400 | 1000 | 7025 | 0.7 | 1718.65 | G300E | 4847250 | 38.03 | G300E | 478095.74 | 3.75
993 | Story20 | B65 | 40 MPa RC Beam (40 cm x 25 cm) | Beam | 40MPa | Concrete Rectangular | 250 | 400 | 1000 | 7025 | 0.7 | 1718.65 | G300E | 6065794.79 | 47.59 | G300E | 2783593.02 | 21.84
994 | Story20 | B66 | 40 MPa RC Beam (40 cm x 25 cm) | Beam | 40MPa | Concrete Rectangular | 250 | 400 | 1000 | 7025 | 0.7 | 1718.65 | G300E | 5148739.58 | 40.4 | G300E | 1564777.77 | 12.28
995 | Story20 | B67 | 40 MPa RC Beam (40 cm x 25 cm) | Beam | 40MPa | Concrete Rectangular | 250 | 400 | 1000 | 7025 | 0.7 | 1718.65 | G300E | 6097407.29 | 47.84 | G300E | 2267966.22 | 17.8
996 | Story20 | B68 | 40 MPa RC Beam (40 cm x 25 cm) | Beam | 40MPa | Concrete Rectangular | 250 | 400 | 1000 | 7025 | 0.7 | 1718.65 | G300E | 4683040.62 | 36.74 | G300E | 2719461.8 | 21.34
997 | Story20 | B69 | 40 MPa RC Beam (40 cm x 25 cm) | Beam | 40MPa | Concrete Rectangular | 250 | 400 | 1000 | 7025 | 0.7 | 1718.65 | G300E | 6097407.29 | 47.84 | G300E | 2268001.35 | 17.8
998 | Story20 | B7 | 40 MPa RC Beam (40 cm x 25 cm) | Beam | 40MPa | Concrete Rectangular | 250 | 400 | 1000 | 7025 | 0.7 | 1718.65 | G300E | 6096821.88 | 47.84 | G300E | 2267833.92 | 17.79
999 | Story20 | B70 | 40 MPa RC Beam (40 cm x 25 cm) | Beam | 40MPa | Concrete Rectangular | 250 | 400 | 1000 | 7025 | 0.7 | 1718.65 | G300E | 5148154.17 | 40.39 | G300E | 1564743.82 | 12.28
1000 | Story20 | B71 | 40 MPa RC Beam (40 cm x 25 cm) | Beam | 40MPa | Concrete Rectangular | 250 | 400 | 1000 | 7025 | 0.7 | 1718.65 | G300E | 6065794.79 | 47.59 | G300E | 2783594.2 | 21.84
1001 | Story20 | B72 | 40 MPa RC Beam (40 cm x 25 cm) | Beam | 40MPa | Concrete Rectangular | 250 | 400 | 1000 | 7025 | 0.7 | 1718.65 | G300E | 4847250 | 38.03 | G300E | 478095.74 | 3.75
1002 | Story20 | B73 | 40 MPa RC Beam (40 cm x 25 cm) | Beam | 40MPa | Concrete Rectangular | 250 | 400 | 1000 | 7025 | 0.7 | 1718.65 | G300E | 6218588.54 | 48.79 | G300E | 1172526.36 | 9.2
1003 | Story20 | B74 | 40 MPa RC Beam (40 cm x 25 cm) | Beam | 40MPa | Concrete Rectangular | 250 | 400 | 1000 | 7025 | 0.7 | 1718.65 | G300E | 5761085.42 | 45.2 | G300E | 598308.71 | 4.69
1004 | Story20 | B75 | 40 MPa RC Beam (40 cm x 25 cm) | Beam | 40MPa | Concrete Rectangular | 250 | 400 | 1000 | 7025 | 0.7 | 1718.65 | G300E | 4221146.88 | 33.12 | G300E | 3425278.77 | 26.88
1005 | Story20 | B76 | 40 MPa RC Beam (40 cm x 25 cm) | Beam | 40MPa | Concrete Rectangular | 250 | 400 | 1000 | 7025 | 0.7 | 1718.65 | G300E | 4161434.38 | 32.65 | G300E | 3444012.1 | 27.02
1006 | Story20 | B77 | 40 MPa RC Beam (40 cm x 25 cm) | Beam | 40MPa | Concrete Rectangular | 250 | 400 | 1000 | 7025 | 0.7 | 1718.65 | G300E | 3846187.5 | 30.18 | G300E | 3042611.8 | 23.87
1007 | Story20 | B78 | 40 MPa RC Beam (40 cm x 25 cm) | Beam | 40MPa | Concrete Rectangular | 250 | 400 | 1000 | 7025 | 0.7 | 1718.65 | G300E | 3691637.5 | 28.97 | G300E | 3227212.41 | 25.32
1008 | Story20 | B79 | 40 MPa RC Beam (40 cm x 25 cm) | Beam | 40MPa | Concrete Rectangular | 250 | 400 | 1000 | 7025 | 0.7 | 1718.65 | G300E | 3537087.5 | 27.75 | G300E | 1564629.08 | 12.28
1009 | Story20 | B8 | 40 MPa RC Beam (40 cm x 25 cm) | Beam | 40MPa | Concrete Rectangular | 250 | 400 | 1000 | 7025 | 0.7 | 1718.65 | G300E | 3537087.5 | 27.75 | G300E | 1564629.08 | 12.28
1010 | Story20 | B80 | 40 MPa RC Beam (40 cm x 25 cm) | Beam | 40MPa | Concrete Rectangular | 250 | 400 | 1000 | 7025 | 0.7 | 1718.65 | G300E | 3691637.5 | 28.97 | G300E | 3227212.41 | 25.32
1011 | Story20 | B81 | 40 MPa RC Beam (40 cm x 25 cm) | Beam | 40MPa | Concrete Rectangular | 250 | 400 | 1000 | 7025 | 0.7 | 1718.65 | G300E | 3846480.21 | 30.18 | G300E | 3042611.8 | 23.87
1012 | Story20 | B82 | 40 MPa RC Beam (40 cm x 25 cm) | Beam | 40MPa | Concrete Rectangular | 250 | 400 | 1000 | 7025 | 0.7 | 1718.65 | G300E | 4161434.38 | 32.65 | G300E | 3444012.1 | 27.02
1013 | Story20 | B9 | 40 MPa RC Beam (40 cm x 25 cm) | Beam | 40MPa | Concrete Rectangular | 250 | 400 | 1000 | 7025 | 0.7 | 1718.65 | G300E | 6097407.29 | 47.84 | G300E | 2267982.61 | 17.8
1014 | Story21 | B1 | 40 MPa RC Beam (37.5 cm x 25 cm) | Beam | 40MPa | Concrete Rectangular | 250 | 375 | 937.5 | 7025 | 0.66 | 1611.24 | G300E | 4236660.42 | 33.24 | G300E | 3246909.26 | 25.48
1015 | Story21 | B10 | 40 MPa RC Beam (37.5 cm x 25 cm) | Beam | 40MPa | Concrete Rectangular | 250 | 375 | 937.5 | 7025 | 0.66 | 1611.24 | G300E | 3658854.17 | 28.71 | G300E | 3172743.92 | 24.89
1016 | Story21 | B11 | 40 MPa RC Beam (37.5 cm x 25 cm) | Beam | 40MPa | Concrete Rectangular | 250 | 375 | 937.5 | 7025 | 0.66 | 1611.24 | G300E | 5742059.38 | 45.05 | G300E | 2065731.98 | 16.21
1017 | Story21 | B12 | 40 MPa RC Beam (37.5 cm x 25 cm) | Beam | 40MPa | Concrete Rectangular | 250 | 375 | 937.5 | 7025 | 0.66 | 1611.24 | G300E | 3847943.75 | 30.19 | G300E | 2796906.42 | 21.95
1018 | Story21 | B13 | 40 MPa RC Beam (37.5 cm x 25 cm) | Beam | 40MPa | Concrete Rectangular | 250 | 375 | 937.5 | 7025 | 0.66 | 1611.24 | G300E | 5944613.54 | 46.64 | G300E | 1048607.11 | 8.23
1019 | Story21 | B14 | 40 MPa RC Beam (37.5 cm x 25 cm) | Beam | 40MPa | Concrete Rectangular | 250 | 375 | 937.5 | 7025 | 0.66 | 1611.24 | G300E | 4087379.17 | 32.07 | G300E | 3264471.76 | 25.61
1020 | Story21 | B15 | 40 MPa RC Beam (37.5 cm x 25 cm) | Beam | 40MPa | Concrete Rectangular | 250 | 375 | 937.5 | 7025 | 0.66 | 1611.24 | G300E | 4237831.25 | 33.25 | G300E | 3246909.26 | 25.48
1021 | Story21 | B16 | 40 MPa RC Beam (37.5 cm x 25 cm) | Beam | 40MPa | Concrete Rectangular | 250 | 375 | 937.5 | 7025 | 0.66 | 1611.24 | G300E | 3677294.79 | 28.85 | G300E | 3179768.92 | 24.95
1022 | Story21 | B17 | 40 MPa RC Beam (37.5 cm x 25 cm) | Beam | 40MPa | Concrete Rectangular | 250 | 375 | 937.5 | 7025 | 0.66 | 1611.24 | G300E | 5509941.67 | 43.23 | G300E | 503891.18 | 3.95
1023 | Story21 | B18 | 40 MPa RC Beam (37.5 cm x 25 cm) | Beam | 40MPa | Concrete Rectangular | 250 | 375 | 937.5 | 7025 | 0.66 | 1611.24 | G300E | 5314412.5 | 41.7 | G300E | 1318803.98 | 10.35
1024 | Story21 | B19 | 40 MPa RC Beam (37.5 cm x 25 cm) | Beam | 40MPa | Concrete Rectangular | 250 | 375 | 937.5 | 7025 | 0.66 | 1611.24 | G300E | 4525856.25 | 35.51 | G300E | 384184.08 | 3.01
1025 | Story21 | B2 | 40 MPa RC Beam (37.5 cm x 25 cm) | Beam | 40MPa | Concrete Rectangular | 250 | 375 | 937.5 | 7025 | 0.66 | 1611.24 | G300E | 4085330.21 | 32.06 | G300E | 3263300.93 | 25.61
1026 | Story21 | B20 | 40 MPa RC Beam (37.5 cm x 25 cm) | Beam | 40MPa | Concrete Rectangular | 250 | 375 | 937.5 | 7025 | 0.66 | 1611.24 | G300E | 5117127.08 | 40.15 | G300E | 1443602.74 | 11.33
1027 | Story21 | B21 | 40 MPa RC Beam (37.5 cm x 25 cm) | Beam | 40MPa | Concrete Rectangular | 250 | 375 | 937.5 | 7025 | 0.66 | 1611.24 | G300E | 5061219.79 | 39.71 | G300E | 961115.13 | 7.54
1028 | Story21 | B22 | 40 MPa RC Beam (37.5 cm x 25 cm) | Beam | 40MPa | Concrete Rectangular | 250 | 375 | 937.5 | 7200 | 0.68 | 1651.38 | G300E | 5298600 | 41.57 | G300E | 2580980.25 | 20.25
1029 | Story21 | B23 | 40 MPa RC Beam (37.5 cm x 25 cm) | Beam | 40MPa | Concrete Rectangular | 250 | 375 | 937.5 | 7025 | 0.66 | 1611.24 | G300E | 4627426.04 | 36.31 | G300E | 1483231.42 | 11.64
1030 | Story21 | B24 | 40 MPa RC Beam (37.5 cm x 25 cm) | Beam | 40MPa | Concrete Rectangular | 250 | 375 | 937.5 | 7200 | 0.68 | 1651.38 | G300E | 5295000 | 41.55 | G300E | 2580980.25 | 20.25
1031 | Story21 | B25 | 40 MPa RC Beam (37.5 cm x 25 cm) | Beam | 40MPa | Concrete Rectangular | 250 | 375 | 937.5 | 7025 | 0.66 | 1611.24 | G300E | 5060341.67 | 39.71 | G300E | 960931.82 | 7.54
1032 | Story21 | B26 | 40 MPa RC Beam (37.5 cm x 25 cm) | Beam | 40MPa | Concrete Rectangular | 250 | 375 | 937.5 | 7025 | 0.66 | 1611.24 | G300E | 5117419.79 | 40.15 | G300E | 1443439.19 | 11.33
1033 | Story21 | B27 | 40 MPa RC Beam (37.5 cm x 25 cm) | Beam | 40MPa | Concrete Rectangular | 250 | 375 | 937.5 | 7025 | 0.66 | 1611.24 | G300E | 4526441.67 | 35.52 | G300E | 384184.08 | 3.01
1034 | Story21 | B28 | 40 MPa RC Beam (37.5 cm x 25 cm) | Beam | 40MPa | Concrete Rectangular | 250 | 375 | 937.5 | 7025 | 0.66 | 1611.24 | G300E | 5312656.25 | 41.69 | G300E | 1189522.39 | 9.33
1035 | Story21 | B29 | 40 MPa RC Beam (37.5 cm x 25 cm) | Beam | 40MPa | Concrete Rectangular | 250 | 375 | 937.5 | 7025 | 0.66 | 1611.24 | G300E | 5511697.92 | 43.25 | G300E | 504311.58 | 3.96
1036 | Story21 | B3 | 40 MPa RC Beam (37.5 cm x 25 cm) | Beam | 40MPa | Concrete Rectangular | 250 | 375 | 937.5 | 7025 | 0.66 | 1611.24 | G300E | 5947247.92 | 46.66 | G300E | 1048623.58 | 8.23
1037 | Story21 | B30 | 40 MPa RC Beam (37.5 cm x 25 cm) | Beam | 40MPa | Concrete Rectangular | 250 | 375 | 937.5 | 7025 | 0.66 | 1611.24 | G300E | 3677587.5 | 28.86 | G300E | 3179768.92 | 24.95
1038 | Story21 | B31 | 40 MPa RC Beam (37.5 cm x 25 cm) | Beam | 40MPa | Concrete Rectangular | 250 | 375 | 937.5 | 7025 | 0.66 | 1611.24 | G300E | 3477375 | 27.28 | G300E | 1483231.42 | 11.64
1039 | Story21 | B32 | 40 MPa RC Beam (37.5 cm x 25 cm) | Beam | 40MPa | Concrete Rectangular | 250 | 375 | 937.5 | 7025 | 0.66 | 1611.24 | G300E | 5818748.96 | 45.66 | G300E | 2064647.5 | 16.2
1040 | Story21 | B33 | 40 MPa RC Beam (37.5 cm x 25 cm) | Beam | 40MPa | Concrete Rectangular | 250 | 375 | 937.5 | 7025 | 0.66 | 1611.24 | G300E | 4819735.42 | 37.82 | G300E | 1483231.42 | 11.64
1041 | Story21 | B34 | 40 MPa RC Beam (37.5 cm x 25 cm) | Beam | 40MPa | Concrete Rectangular | 250 | 375 | 937.5 | 7025 | 0.66 | 1611.24 | G300E | 5438520.83 | 42.67 | G300E | 2022704.96 | 15.87
1042 | Story21 | B35 | 40 MPa RC Beam (37.5 cm x 25 cm) | Beam | 40MPa | Concrete Rectangular | 250 | 375 | 937.5 | 7025 | 0.66 | 1611.24 | G300E | 4348767.71 | 34.12 | G300E | 1483231.42 | 11.64
1043 | Story21 | B36 | 40 MPa RC Beam (37.5 cm x 25 cm) | Beam | 40MPa | Concrete Rectangular | 250 | 375 | 937.5 | 7200 | 0.68 | 1651.38 | G300E | 5194500 | 40.76 | G300E | 2050580.25 | 16.09
1044 | Story21 | B4 | 40 MPa RC Beam (37.5 cm x 25 cm) | Beam | 40MPa | Concrete Rectangular | 250 | 375 | 937.5 | 7025 | 0.66 | 1611.24 | G300E | 3848236.46 | 30.19 | G300E | 2796906.42 | 21.95
1045 | Story21 | B40 | 40 MPa RC Beam (37.5 cm x 25 cm) | Beam | 40MPa | Concrete Rectangular | 250 | 375 | 937.5 | 7025 | 0.66 | 1611.24 | G300E | 5064732.29 | 39.74 | G300E | 2000739.76 | 15.7
1046 | Story21 | B41 | 40 MPa RC Beam (37.5 cm x 25 cm) | Beam | 40MPa | Concrete Rectangular | 250 | 375 | 937.5 | 7025 | 0.66 | 1611.24 | G300E | 4347889.58 | 34.12 | G300E | 1483231.42 | 11.64
1047 | Story21 | B42 | 40 MPa RC Beam (37.5 cm x 25 cm) | Beam | 40MPa | Concrete Rectangular | 250 | 375 | 937.5 | 7025 | 0.66 | 1611.24 | G300E | 5438228.12 | 42.67 | G300E | 2022657.76 | 15.87
1048 | Story21 | B43 | 40 MPa RC Beam (37.5 cm x 25 cm) | Beam | 40MPa | Concrete Rectangular | 250 | 375 | 937.5 | 7025 | 0.66 | 1611.24 | G300E | 4820028.12 | 37.82 | G300E | 1483231.42 | 11.64
1049 | Story21 | B44 | 40 MPa RC Beam (37.5 cm x 25 cm) | Beam | 40MPa | Concrete Rectangular | 250 | 375 | 937.5 | 7025 | 0.66 | 1611.24 | G300E | 5820212.5 | 45.67 | G300E | 2064781.41 | 16.2
1050 | Story21 | B45 | 40 MPa RC Beam (37.5 cm x 25 cm) | Beam | 40MPa | Concrete Rectangular | 250 | 375 | 937.5 | 7025 | 0.66 | 1611.24 | G300E | 3477375 | 27.28 | G300E | 1483231.42 | 11.64
1051 | Story21 | B46 | 40 MPa RC Beam (37.5 cm x 25 cm) | Beam | 40MPa | Concrete Rectangular | 250 | 375 | 937.5 | 7025 | 0.66 | 1611.24 | G300E | 3677587.5 | 28.86 | G300E | 3179768.92 | 24.95
1052 | Story21 | B47 | 40 MPa RC Beam (37.5 cm x 25 cm) | Beam | 40MPa | Concrete Rectangular | 250 | 375 | 937.5 | 7025 | 0.66 | 1611.24 | G300E | 5820505.21 | 45.67 | G300E | 2064790.2 | 16.2
1053 | Story21 | B48 | 40 MPa RC Beam (37.5 cm x 25 cm) | Beam | 40MPa | Concrete Rectangular | 250 | 375 | 937.5 | 7025 | 0.66 | 1611.24 | G300E | 5312656.25 | 41.69 | G300E | 1189523.49 | 9.33
1054 | Story21 | B49 | 40 MPa RC Beam (37.5 cm x 25 cm) | Beam | 40MPa | Concrete Rectangular | 250 | 375 | 937.5 | 7025 | 0.66 | 1611.24 | G300E | 5437642.71 | 42.67 | G300E | 2022630.32 | 15.87
1055 | Story21 | B5 | 40 MPa RC Beam (37.5 cm x 25 cm) | Beam | 40MPa | Concrete Rectangular | 250 | 375 | 937.5 | 7025 | 0.66 | 1611.24 | G300E | 5740010.42 | 45.04 | G300E | 2066096.41 | 16.21
1056 | Story21 | B50 | 40 MPa RC Beam (37.5 cm x 25 cm) | Beam | 40MPa | Concrete Rectangular | 250 | 375 | 937.5 | 7025 | 0.66 | 1611.24 | G300E | 5117419.79 | 40.15 | G300E | 1443438.09 | 11.33
1057 | Story21 | B51 | 40 MPa RC Beam (37.5 cm x 25 cm) | Beam | 40MPa | Concrete Rectangular | 250 | 375 | 937.5 | 7200 | 0.68 | 1651.38 | G300E | 5191800 | 40.74 | G300E | 2050580.25 | 16.09
1058 | Story21 | B52 | 40 MPa RC Beam (37.5 cm x 25 cm) | Beam | 40MPa | Concrete Rectangular | 250 | 375 | 937.5 | 7025 | 0.66 | 1611.24 | G300E | 5168351.04 | 40.55 | G300E | 2518248.09 | 19.76
1059 | Story21 | B54 | 40 MPa RC Beam (37.5 cm x 25 cm) | Beam | 40MPa | Concrete Rectangular | 250 | 375 | 937.5 | 7025 | 0.66 | 1611.24 | G300E | 5166594.79 | 40.54 | G300E | 2518248.09 | 19.76
1060 | Story21 | B55 | 40 MPa RC Beam (37.5 cm x 25 cm) | Beam | 40MPa | Concrete Rectangular | 250 | 375 | 937.5 | 7025 | 0.66 | 1611.24 | G300E | 5064732.29 | 39.74 | G300E | 2000739.76 | 15.7
1061 | Story21 | B56 | 40 MPa RC Beam (37.5 cm x 25 cm) | Beam | 40MPa | Concrete Rectangular | 250 | 375 | 937.5 | 7025 | 0.66 | 1611.24 | G300E | 5117419.79 | 40.15 | G300E | 1443434.8 | 11.33
1062 | Story21 | B57 | 40 MPa RC Beam (37.5 cm x 25 cm) | Beam | 40MPa | Concrete Rectangular | 250 | 375 | 937.5 | 7025 | 0.66 | 1611.24 | G300E | 5438228.12 | 42.67 | G300E | 2022656.66 | 15.87
1063 | Story21 | B58 | 40 MPa RC Beam (37.5 cm x 25 cm) | Beam | 40MPa | Concrete Rectangular | 250 | 375 | 937.5 | 7025 | 0.66 | 1611.24 | G300E | 5312656.25 | 41.69 | G300E | 1189520.2 | 9.33
1064 | Story21 | B59 | 40 MPa RC Beam (37.5 cm x 25 cm) | Beam | 40MPa | Concrete Rectangular | 250 | 375 | 937.5 | 7025 | 0.66 | 1611.24 | G300E | 5820212.5 | 45.67 | G300E | 2064781.41 | 16.2
1065 | Story21 | B6 | 40 MPa RC Beam (37.5 cm x 25 cm) | Beam | 40MPa | Concrete Rectangular | 250 | 375 | 937.5 | 7025 | 0.66 | 1611.24 | G300E | 3659732.29 | 28.72 | G300E | 3173914.76 | 24.9
1066 | Story21 | B60 | 40 MPa RC Beam (37.5 cm x 25 cm) | Beam | 40MPa | Concrete Rectangular | 250 | 375 | 937.5 | 7025 | 0.66 | 1611.24 | G300E | 3677587.5 | 28.86 | G300E | 3179768.92 | 24.95
1067 | Story21 | B61 | 40 MPa RC Beam (37.5 cm x 25 cm) | Beam | 40MPa | Concrete Rectangular | 250 | 375 | 937.5 | 7025 | 0.66 | 1611.24 | G300E | 4237831.25 | 33.25 | G300E | 3246909.26 | 25.48
1068 | Story21 | B62 | 40 MPa RC Beam (37.5 cm x 25 cm) | Beam | 40MPa | Concrete Rectangular | 250 | 375 | 937.5 | 7025 | 0.66 | 1611.24 | G300E | 5511697.92 | 43.25 | G300E | 504311.58 | 3.96
1069 | Story21 | B63 | 40 MPa RC Beam (37.5 cm x 25 cm) | Beam | 40MPa | Concrete Rectangular | 250 | 375 | 937.5 | 7025 | 0.66 | 1611.24 | G300E | 5944613.54 | 46.64 | G300E | 1048602.72 | 8.23
1070 | Story21 | B64 | 40 MPa RC Beam (37.5 cm x 25 cm) | Beam | 40MPa | Concrete Rectangular | 250 | 375 | 937.5 | 7025 | 0.66 | 1611.24 | G300E | 4526441.67 | 35.52 | G300E | 384184.08 | 3.01
1071 | Story21 | B65 | 40 MPa RC Beam (37.5 cm x 25 cm) | Beam | 40MPa | Concrete Rectangular | 250 | 375 | 937.5 | 7025 | 0.66 | 1611.24 | G300E | 5742059.38 | 45.05 | G300E | 2065727.59 | 16.21
1072 | Story21 | B66 | 40 MPa RC Beam (37.5 cm x 25 cm) | Beam | 40MPa | Concrete Rectangular | 250 | 375 | 937.5 | 7025 | 0.66 | 1611.24 | G300E | 5059463.54 | 39.7 | G300E | 960905.48 | 7.54
1073 | Story21 | B67 | 40 MPa RC Beam (37.5 cm x 25 cm) | Beam | 40MPa | Concrete Rectangular | 250 | 375 | 937.5 | 7025 | 0.66 | 1611.24 | G300E | 5974469.79 | 46.88 | G300E | 2074839.24 | 16.28
1074 | Story21 | B68 | 40 MPa RC Beam (37.5 cm x 25 cm) | Beam | 40MPa | Concrete Rectangular | 250 | 375 | 937.5 | 7025 | 0.66 | 1611.24 | G300E | 4627133.33 | 36.31 | G300E | 1483231.42 | 11.64
1075 | Story21 | B69 | 40 MPa RC Beam (37.5 cm x 25 cm) | Beam | 40MPa | Concrete Rectangular | 250 | 375 | 937.5 | 7025 | 0.66 | 1611.24 | G300E | 5974177.08 | 46.88 | G300E | 2074831.55 | 16.28
1076 | Story21 | B7 | 40 MPa RC Beam (37.5 cm x 25 cm) | Beam | 40MPa | Concrete Rectangular | 250 | 375 | 937.5 | 7025 | 0.66 | 1611.24 | G300E | 5977396.88 | 46.9 | G300E | 2075003.89 | 16.28
1077 | Story21 | B70 | 40 MPa RC Beam (37.5 cm x 25 cm) | Beam | 40MPa | Concrete Rectangular | 250 | 375 | 937.5 | 7025 | 0.66 | 1611.24 | G300E | 5060048.96 | 39.7 | G300E | 960921.94 | 7.54
1078 | Story21 | B71 | 40 MPa RC Beam (37.5 cm x 25 cm) | Beam | 40MPa | Concrete Rectangular | 250 | 375 | 937.5 | 7025 | 0.66 | 1611.24 | G300E | 5741766.67 | 45.05 | G300E | 2065723.2 | 16.21
1079 | Story21 | B72 | 40 MPa RC Beam (37.5 cm x 25 cm) | Beam | 40MPa | Concrete Rectangular | 250 | 375 | 937.5 | 7025 | 0.66 | 1611.24 | G300E | 4526441.67 | 35.52 | G300E | 384184.08 | 3.01
1080 | Story21 | B73 | 40 MPa RC Beam (37.5 cm x 25 cm) | Beam | 40MPa | Concrete Rectangular | 250 | 375 | 937.5 | 7025 | 0.66 | 1611.24 | G300E | 5944613.54 | 46.64 | G300E | 1048604.92 | 8.23
1081 | Story21 | B74 | 40 MPa RC Beam (37.5 cm x 25 cm) | Beam | 40MPa | Concrete Rectangular | 250 | 375 | 937.5 | 7025 | 0.66 | 1611.24 | G300E | 5511697.92 | 43.25 | G300E | 504310.48 | 3.96
1082 | Story21 | B75 | 40 MPa RC Beam (37.5 cm x 25 cm) | Beam | 40MPa | Concrete Rectangular | 250 | 375 | 937.5 | 7025 | 0.66 | 1611.24 | G300E | 4237831.25 | 33.25 | G300E | 3246909.26 | 25.48
1083 | Story21 | B76 | 40 MPa RC Beam (37.5 cm x 25 cm) | Beam | 40MPa | Concrete Rectangular | 250 | 375 | 937.5 | 7025 | 0.66 | 1611.24 | G300E | 4087379.17 | 32.07 | G300E | 3264471.76 | 25.61
1084 | Story21 | B77 | 40 MPa RC Beam (37.5 cm x 25 cm) | Beam | 40MPa | Concrete Rectangular | 250 | 375 | 937.5 | 7025 | 0.66 | 1611.24 | G300E | 3847943.75 | 30.19 | G300E | 2796906.42 | 21.95
1085 | Story21 | B78 | 40 MPa RC Beam (37.5 cm x 25 cm) | Beam | 40MPa | Concrete Rectangular | 250 | 375 | 937.5 | 7025 | 0.66 | 1611.24 | G300E | 3658854.17 | 28.71 | G300E | 3172743.92 | 24.89
1086 | Story21 | B79 | 40 MPa RC Beam (37.5 cm x 25 cm) | Beam | 40MPa | Concrete Rectangular | 250 | 375 | 937.5 | 7025 | 0.66 | 1611.24 | G300E | 3470350 | 27.23 | G300E | 1483231.42 | 11.64
1087 | Story21 | B8 | 40 MPa RC Beam (37.5 cm x 25 cm) | Beam | 40MPa | Concrete Rectangular | 250 | 375 | 937.5 | 7025 | 0.66 | 1611.24 | G300E | 3469179.17 | 27.22 | G300E | 1483231.42 | 11.64
1088 | Story21 | B80 | 40 MPa RC Beam (37.5 cm x 25 cm) | Beam | 40MPa | Concrete Rectangular | 250 | 375 | 937.5 | 7025 | 0.66 | 1611.24 | G300E | 3658854.17 | 28.71 | G300E | 3172743.92 | 24.89
1089 | Story21 | B81 | 40 MPa RC Beam (37.5 cm x 25 cm) | Beam | 40MPa | Concrete Rectangular | 250 | 375 | 937.5 | 7025 | 0.66 | 1611.24 | G300E | 3847943.75 | 30.19 | G300E | 2796906.42 | 21.95
1090 | Story21 | B82 | 40 MPa RC Beam (37.5 cm x 25 cm) | Beam | 40MPa | Concrete Rectangular | 250 | 375 | 937.5 | 7025 | 0.66 | 1611.24 | G300E | 4087379.17 | 32.07 | G300E | 3264471.76 | 25.61
1091 | Story21 | B9 | 40 MPa RC Beam (37.5 cm x 25 cm) | Beam | 40MPa | Concrete Rectangular | 250 | 375 | 937.5 | 7025 | 0.66 | 1611.24 | G300E | 5973591.67 | 46.87 | G300E | 2074795.33 | 16.28
1092 | Story3 | B1 | 40 MPa RC Beam (30 cm x 25 cm) | Beam | 40MPa | Concrete Rectangular | 250 | 300 | 750 | 6875 | 0.52 | 1261.47 | G300E | 4148437.5 | 32.55 | G300E | 1758438.75 | 13.8
1093 | Story3 | B10 | 40 MPa RC Beam (30 cm x 25 cm) | Beam | 40MPa | Concrete Rectangular | 250 | 300 | 750 | 6875 | 0.52 | 1261.47 | G300E | 3515000 | 27.58 | G300E | 992188.13 | 7.79
1094 | Story3 | B11 | 40 MPa RC Beam (30 cm x 25 cm) | Beam | 40MPa | Concrete Rectangular | 250 | 300 | 750 | 6875 | 0.52 | 1261.47 | G300E | 5357187.5 | 42.03 | G300E | 927330.94 | 7.28
1095 | Story3 | B12 | 40 MPa RC Beam (30 cm x 25 cm) | Beam | 40MPa | Concrete Rectangular | 250 | 300 | 750 | 6875 | 0.52 | 1261.47 | G300E | 3494062.5 | 27.42 | G300E | 1007188.12 | 7.9
1096 | Story3 | B13 | 40 MPa RC Beam (30 cm x 25 cm) | Beam | 40MPa | Concrete Rectangular | 250 | 300 | 750 | 6875 | 0.52 | 1261.47 | G300E | 5484687.5 | 43.03 | G300E | 936112.5 | 7.35
1097 | Story3 | B14 | 40 MPa RC Beam (30 cm x 25 cm) | Beam | 40MPa | Concrete Rectangular | 250 | 300 | 750 | 6875 | 0.52 | 1261.47 | G300E | 3970937.5 | 31.16 | G300E | 1528126.25 | 11.99
1098 | Story3 | B15 | 40 MPa RC Beam (30 cm x 25 cm) | Beam | 40MPa | Concrete Rectangular | 250 | 300 | 750 | 6875 | 0.52 | 1261.47 | G300E | 3976250 | 31.2 | G300E | 1525313.75 | 11.97
1099 | Story3 | B16 | 40 MPa RC Beam (30 cm x 25 cm) | Beam | 40MPa | Concrete Rectangular | 250 | 300 | 750 | 6875 | 0.52 | 1261.47 | G300E | 3709375 | 29.11 | G300E | 1229063.12 | 9.64
1100 | Story3 | B17 | 40 MPa RC Beam (30 cm x 25 cm) | Beam | 40MPa | Concrete Rectangular | 250 | 300 | 750 | 6875 | 0.52 | 1261.47 | G300E | 5434687.5 | 42.64 | G300E | 1403338.44 | 11.01
1101 | Story3 | B18 | 40 MPa RC Beam (30 cm x 25 cm) | Beam | 40MPa | Concrete Rectangular | 250 | 300 | 750 | 6875 | 0.52 | 1261.47 | G300E | 4702500 | 36.9 | G300E | 876802.5 | 6.88
1102 | Story3 | B19 | 40 MPa RC Beam (30 cm x 25 cm) | Beam | 40MPa | Concrete Rectangular | 250 | 300 | 750 | 6875 | 0.52 | 1261.47 | G300E | 4588125 | 36 | G300E | 871536.56 | 6.84
1103 | Story3 | B2 | 40 MPa RC Beam (30 cm x 25 cm) | Beam | 40MPa | Concrete Rectangular | 250 | 300 | 750 | 6875 | 0.52 | 1261.47 | G300E | 3942812.5 | 30.94 | G300E | 1519688.75 | 11.92
1104 | Story3 | B20 | 40 MPa RC Beam (30 cm x 25 cm) | Beam | 40MPa | Concrete Rectangular | 250 | 300 | 750 | 6875 | 0.52 | 1261.47 | G300E | 4576250 | 35.91 | G300E | 874658.44 | 6.86
1105 | Story3 | B21 | 40 MPa RC Beam (30 cm x 25 cm) | Beam | 40MPa | Concrete Rectangular | 250 | 300 | 750 | 6875 | 0.52 | 1261.47 | G300E | 4687500 | 36.78 | G300E | 1346969.38 | 10.57
1106 | Story3 | B22 | 40 MPa RC Beam (30 cm x 25 cm) | Beam | 40MPa | Concrete Rectangular | 250 | 300 | 750 | 7200 | 0.54 | 1321.1 | G300E | 4837773.91 | 37.96 | G300E | 1549410.26 | 12.16
1107 | Story3 | B23 | 40 MPa RC Beam (30 cm x 25 cm) | Beam | 40MPa | Concrete Rectangular | 250 | 300 | 750 | 6875 | 0.52 | 1261.47 | G300E | 4390625 | 34.45 | G300E | 1339064.38 | 10.51
1108 | Story3 | B24 | 40 MPa RC Beam (30 cm x 25 cm) | Beam | 40MPa | Concrete Rectangular | 250 | 300 | 750 | 7200 | 0.54 | 1321.1 | G300E | 4942330.43 | 38.78 | G300E | 1694506.23 | 13.3
1109 | Story3 | B25 | 40 MPa RC Beam (30 cm x 25 cm) | Beam | 40MPa | Concrete Rectangular | 250 | 300 | 750 | 6875 | 0.52 | 1261.47 | G300E | 4764062.5 | 37.38 | G300E | 879263.44 | 6.9
1110 | Story3 | B26 | 40 MPa RC Beam (30 cm x 25 cm) | Beam | 40MPa | Concrete Rectangular | 250 | 300 | 750 | 6875 | 0.52 | 1261.47 | G300E | 4634375 | 36.36 | G300E | 874959.38 | 6.87
1111 | Story3 | B27 | 40 MPa RC Beam (30 cm x 25 cm) | Beam | 40MPa | Concrete Rectangular | 250 | 300 | 750 | 6875 | 0.52 | 1261.47 | G300E | 4669375 | 36.64 | G300E | 876116.25 | 6.87
1112 | Story3 | B28 | 40 MPa RC Beam (30 cm x 25 cm) | Beam | 40MPa | Concrete Rectangular | 250 | 300 | 750 | 6875 | 0.52 | 1261.47 | G300E | 4695312.5 | 36.84 | G300E | 876735.94 | 6.88
1113 | Story3 | B29 | 40 MPa RC Beam (30 cm x 25 cm) | Beam | 40MPa | Concrete Rectangular | 250 | 300 | 750 | 6875 | 0.52 | 1261.47 | G300E | 5441250 | 42.69 | G300E | 933648.75 | 7.33
1114 | Story3 | B3 | 40 MPa RC Beam (30 cm x 25 cm) | Beam | 40MPa | Concrete Rectangular | 250 | 300 | 750 | 6875 | 0.52 | 1261.47 | G300E | 5502500 | 43.17 | G300E | 1381108.44 | 10.84
1115 | Story3 | B30 | 40 MPa RC Beam (30 cm x 25 cm) | Beam | 40MPa | Concrete Rectangular | 250 | 300 | 750 | 6875 | 0.52 | 1261.47 | G300E | 3417187.5 | 26.81 | G300E | 994063.12 | 7.8
1116 | Story3 | B31 | 40 MPa RC Beam (30 cm x 25 cm) | Beam | 40MPa | Concrete Rectangular | 250 | 300 | 750 | 6875 | 0.52 | 1261.47 | G300E | 3648750 | 28.63 | G300E | 1214063.12 | 9.53
1117 | Story3 | B32 | 40 MPa RC Beam (30 cm x 25 cm) | Beam | 40MPa | Concrete Rectangular | 250 | 300 | 750 | 6875 | 0.52 | 1261.47 | G300E | 5333750 | 41.85 | G300E | 1157630.31 | 9.08
1118 | Story3 | B33 | 40 MPa RC Beam (30 cm x 25 cm) | Beam | 40MPa | Concrete Rectangular | 250 | 300 | 750 | 6875 | 0.52 | 1261.47 | G300E | 4680625 | 36.73 | G300E | 876000 | 6.87
1119 | Story3 | B34 | 40 MPa RC Beam (30 cm x 25 cm) | Beam | 40MPa | Concrete Rectangular | 250 | 300 | 750 | 6875 | 0.52 | 1261.47 | G300E | 4665625 | 36.61 | G300E | 876275.62 | 6.88
1120 | Story3 | B35 | 40 MPa RC Beam (30 cm x 25 cm) | Beam | 40MPa | Concrete Rectangular | 250 | 300 | 750 | 6875 | 0.52 | 1261.47 | G300E | 4256250 | 33.4 | G300E | 869064.38 | 6.82
1121 | Story3 | B36 | 40 MPa RC Beam (30 cm x 25 cm) | Beam | 40MPa | Concrete Rectangular | 250 | 300 | 750 | 7200 | 0.54 | 1321.1 | G300E | 4858434.78 | 38.12 | G300E | 1549410.26 | 12.16
1122 | Story3 | B4 | 40 MPa RC Beam (30 cm x 25 cm) | Beam | 40MPa | Concrete Rectangular | 250 | 300 | 750 | 6875 | 0.52 | 1261.47 | G300E | 3387812.5 | 26.58 | G300E | 1428281.56 | 11.21
1123 | Story3 | B40 | 40 MPa RC Beam (30 cm x 25 cm) | Beam | 40MPa | Concrete Rectangular | 250 | 300 | 750 | 6875 | 0.52 | 1261.47 | G300E | 4738967.39 | 37.18 | G300E | 1618018.1 | 12.7
1124 | Story3 | B41 | 40 MPa RC Beam (30 cm x 25 cm) | Beam | 40MPa | Concrete Rectangular | 250 | 300 | 750 | 6875 | 0.52 | 1261.47 | G300E | 4255937.5 | 33.39 | G300E | 869064.38 | 6.82
1125 | Story3 | B42 | 40 MPa RC Beam (30 cm x 25 cm) | Beam | 40MPa | Concrete Rectangular | 250 | 300 | 750 | 6875 | 0.52 | 1261.47 | G300E | 4665937.5 | 36.61 | G300E | 876279.38 | 6.88
1126 | Story3 | B43 | 40 MPa RC Beam (30 cm x 25 cm) | Beam | 40MPa | Concrete Rectangular | 250 | 300 | 750 | 6875 | 0.52 | 1261.47 | G300E | 4678125 | 36.71 | G300E | 875982.19 | 6.87
1127 | Story3 | B44 | 40 MPa RC Beam (30 cm x 25 cm) | Beam | 40MPa | Concrete Rectangular | 250 | 300 | 750 | 6875 | 0.52 | 1261.47 | G300E | 5333125 | 41.85 | G300E | 922578.75 | 7.24
1128 | Story3 | B45 | 40 MPa RC Beam (30 cm x 25 cm) | Beam | 40MPa | Concrete Rectangular | 250 | 300 | 750 | 6875 | 0.52 | 1261.47 | G300E | 3507812.5 | 27.52 | G300E | 979063.13 | 7.68
1129 | Story3 | B46 | 40 MPa RC Beam (30 cm x 25 cm) | Beam | 40MPa | Concrete Rectangular | 250 | 300 | 750 | 6875 | 0.52 | 1261.47 | G300E | 3707500 | 29.09 | G300E | 1229063.12 | 9.64
1130 | Story3 | B47 | 40 MPa RC Beam (30 cm x 25 cm) | Beam | 40MPa | Concrete Rectangular | 250 | 300 | 750 | 6875 | 0.52 | 1261.47 | G300E | 5333125 | 41.85 | G300E | 1157581.56 | 9.08
1131 | Story3 | B48 | 40 MPa RC Beam (30 cm x 25 cm) | Beam | 40MPa | Concrete Rectangular | 250 | 300 | 750 | 6875 | 0.52 | 1261.47 | G300E | 4700625 | 36.88 | G300E | 876735 | 6.88
1132 | Story3 | B49 | 40 MPa RC Beam (30 cm x 25 cm) | Beam | 40MPa | Concrete Rectangular | 250 | 300 | 750 | 6875 | 0.52 | 1261.47 | G300E | 4666562.5 | 36.62 | G300E | 876289.69 | 6.88
1133 | Story3 | B5 | 40 MPa RC Beam (30 cm x 25 cm) | Beam | 40MPa | Concrete Rectangular | 250 | 300 | 750 | 6875 | 0.52 | 1261.47 | G300E | 5426562.5 | 42.58 | G300E | 919954.69 | 7.22
1134 | Story3 | B50 | 40 MPa RC Beam (30 cm x 25 cm) | Beam | 40MPa | Concrete Rectangular | 250 | 300 | 750 | 6875 | 0.52 | 1261.47 | G300E | 4635000 | 36.37 | G300E | 874965.94 | 6.87
1135 | Story3 | B51 | 40 MPa RC Beam (30 cm x 25 cm) | Beam | 40MPa | Concrete Rectangular | 250 | 300 | 750 | 7200 | 0.54 | 1321.1 | G300E | 4963304.35 | 38.94 | G300E | 1694506.23 | 13.3
1136 | Story3 | B52 | 40 MPa RC Beam (30 cm x 25 cm) | Beam | 40MPa | Concrete Rectangular | 250 | 300 | 750 | 6875 | 0.52 | 1261.47 | G300E | 4717744.57 | 37.02 | G300E | 1618018.1 | 12.7
1137 | Story3 | B54 | 40 MPa RC Beam (30 cm x 25 cm) | Beam | 40MPa | Concrete Rectangular | 250 | 300 | 750 | 6875 | 0.52 | 1261.47 | G300E | 4718940.22 | 37.03 | G300E | 1618018.1 | 12.7
1138 | Story3 | B55 | 40 MPa RC Beam (30 cm x 25 cm) | Beam | 40MPa | Concrete Rectangular | 250 | 300 | 750 | 6875 | 0.52 | 1261.47 | G300E | 4738967.39 | 37.18 | G300E | 1618018.1 | 12.7
1139 | Story3 | B56 | 40 MPa RC Beam (30 cm x 25 cm) | Beam | 40MPa | Concrete Rectangular | 250 | 300 | 750 | 6875 | 0.52 | 1261.47 | G300E | 4634375 | 36.36 | G300E | 874958.44 | 6.87
1140 | Story3 | B57 | 40 MPa RC Beam (30 cm x 25 cm) | Beam | 40MPa | Concrete Rectangular | 250 | 300 | 750 | 6875 | 0.52 | 1261.47 | G300E | 4666250 | 36.61 | G300E | 876279.38 | 6.88
1141 | Story3 | B58 | 40 MPa RC Beam (30 cm x 25 cm) | Beam | 40MPa | Concrete Rectangular | 250 | 300 | 750 | 6875 | 0.52 | 1261.47 | G300E | 4695312.5 | 36.84 | G300E | 876735.94 | 6.88
1142 | Story3 | B59 | 40 MPa RC Beam (30 cm x 25 cm) | Beam | 40MPa | Concrete Rectangular | 250 | 300 | 750 | 6875 | 0.52 | 1261.47 | G300E | 5333125 | 41.85 | G300E | 922581.56 | 7.24
1143 | Story3 | B6 | 40 MPa RC Beam (30 cm x 25 cm) | Beam | 40MPa | Concrete Rectangular | 250 | 300 | 750 | 6875 | 0.52 | 1261.47 | G300E | 3515312.5 | 27.58 | G300E | 1342813.12 | 10.54
1144 | Story3 | B60 | 40 MPa RC Beam (30 cm x 25 cm) | Beam | 40MPa | Concrete Rectangular | 250 | 300 | 750 | 6875 | 0.52 | 1261.47 | G300E | 3490937.5 | 27.39 | G300E | 994063.12 | 7.8
1145 | Story3 | B61 | 40 MPa RC Beam (30 cm x 25 cm) | Beam | 40MPa | Concrete Rectangular | 250 | 300 | 750 | 6875 | 0.52 | 1261.47 | G300E | 4153125 | 32.59 | G300E | 1760313.75 | 13.81
1146 | Story3 | B62 | 40 MPa RC Beam (30 cm x 25 cm) | Beam | 40MPa | Concrete Rectangular | 250 | 300 | 750 | 6875 | 0.52 | 1261.47 | G300E | 5441562.5 | 42.7 | G300E | 1403655.31 | 11.01
1147 | Story3 | B63 | 40 MPa RC Beam (30 cm x 25 cm) | Beam | 40MPa | Concrete Rectangular | 250 | 300 | 750 | 6875 | 0.52 | 1261.47 | G300E | 5635312.5 | 44.22 | G300E | 936114.38 | 7.35
1148 | Story3 | B64 | 40 MPa RC Beam (30 cm x 25 cm) | Beam | 40MPa | Concrete Rectangular | 250 | 300 | 750 | 6875 | 0.52 | 1261.47 | G300E | 4669375 | 36.64 | G300E | 876115.31 | 6.87
1149 | Story3 | B65 | 40 MPa RC Beam (30 cm x 25 cm) | Beam | 40MPa | Concrete Rectangular | 250 | 300 | 750 | 6875 | 0.52 | 1261.47 | G300E | 5505312.5 | 43.2 | G300E | 927330 | 7.28
1150 | Story3 | B66 | 40 MPa RC Beam (30 cm x 25 cm) | Beam | 40MPa | Concrete Rectangular | 250 | 300 | 750 | 6875 | 0.52 | 1261.47 | G300E | 4764375 | 37.38 | G300E | 879268.12 | 6.9
1151 | Story3 | B67 | 40 MPa RC Beam (30 cm x 25 cm) | Beam | 40MPa | Concrete Rectangular | 250 | 300 | 750 | 6875 | 0.52 | 1261.47 | G300E | 5421875 | 42.54 | G300E | 926490.94 | 7.27
1152 | Story3 | B68 | 40 MPa RC Beam (30 cm x 25 cm) | Beam | 40MPa | Concrete Rectangular | 250 | 300 | 750 | 6875 | 0.52 | 1261.47 | G300E | 4390000 | 34.45 | G300E | 1339064.38 | 10.51
1153 | Story3 | B69 | 40 MPa RC Beam (30 cm x 25 cm) | Beam | 40MPa | Concrete Rectangular | 250 | 300 | 750 | 6875 | 0.52 | 1261.47 | G300E | 5421875 | 42.54 | G300E | 926492.81 | 7.27
1154 | Story3 | B7 | 40 MPa RC Beam (30 cm x 25 cm) | Beam | 40MPa | Concrete Rectangular | 250 | 300 | 750 | 6875 | 0.52 | 1261.47 | G300E | 5420000 | 42.53 | G300E | 926374.69 | 7.27
1155 | Story3 | B70 | 40 MPa RC Beam (30 cm x 25 cm) | Beam | 40MPa | Concrete Rectangular | 250 | 300 | 750 | 6875 | 0.52 | 1261.47 | G300E | 4764062.5 | 37.38 | G300E | 879261.56 | 6.9
1156 | Story3 | B71 | 40 MPa RC Beam (30 cm x 25 cm) | Beam | 40MPa | Concrete Rectangular | 250 | 300 | 750 | 6875 | 0.52 | 1261.47 | G300E | 5357187.5 | 42.03 | G300E | 927323.44 | 7.28
1157 | Story3 | B72 | 40 MPa RC Beam (30 cm x 25 cm) | Beam | 40MPa | Concrete Rectangular | 250 | 300 | 750 | 6875 | 0.52 | 1261.47 | G300E | 4669375 | 36.64 | G300E | 876116.25 | 6.87
1158 | Story3 | B73 | 40 MPa RC Beam (30 cm x 25 cm) | Beam | 40MPa | Concrete Rectangular | 250 | 300 | 750 | 6875 | 0.52 | 1261.47 | G300E | 5485000 | 43.04 | G300E | 936099.38 | 7.34
1159 | Story3 | B74 | 40 MPa RC Beam (30 cm x 25 cm) | Beam | 40MPa | Concrete Rectangular | 250 | 300 | 750 | 6875 | 0.52 | 1261.47 | G300E | 5441250 | 42.69 | G300E | 933658.12 | 7.33
1160 | Story3 | B75 | 40 MPa RC Beam (30 cm x 25 cm) | Beam | 40MPa | Concrete Rectangular | 250 | 300 | 750 | 6875 | 0.52 | 1261.47 | G300E | 3976562.5 | 31.2 | G300E | 1525313.75 | 11.97
1161 | Story3 | B76 | 40 MPa RC Beam (30 cm x 25 cm) | Beam | 40MPa | Concrete Rectangular | 250 | 300 | 750 | 6875 | 0.52 | 1261.47 | G300E | 3970937.5 | 31.16 | G300E | 1528126.25 | 11.99
1162 | Story3 | B77 | 40 MPa RC Beam (30 cm x 25 cm) | Beam | 40MPa | Concrete Rectangular | 250 | 300 | 750 | 6875 | 0.52 | 1261.47 | G300E | 3493750 | 27.41 | G300E | 1477188.12 | 11.59
1163 | Story3 | B78 | 40 MPa RC Beam (30 cm x 25 cm) | Beam | 40MPa | Concrete Rectangular | 250 | 300 | 750 | 6875 | 0.52 | 1261.47 | G300E | 3515312.5 | 27.58 | G300E | 1344688.12 | 10.55
1164 | Story3 | B79 | 40 MPa RC Beam (30 cm x 25 cm) | Beam | 40MPa | Concrete Rectangular | 250 | 300 | 750 | 6875 | 0.52 | 1261.47 | G300E | 3513437.5 | 27.57 | G300E | 979063.13 | 7.68
1165 | Story3 | B8 | 40 MPa RC Beam (30 cm x 25 cm) | Beam | 40MPa | Concrete Rectangular | 250 | 300 | 750 | 6875 | 0.52 | 1261.47 | G300E | 3513437.5 | 27.57 | G300E | 979063.13 | 7.68
1166 | Story3 | B80 | 40 MPa RC Beam (30 cm x 25 cm) | Beam | 40MPa | Concrete Rectangular | 250 | 300 | 750 | 6875 | 0.52 | 1261.47 | G300E | 3515312.5 | 27.58 | G300E | 992188.13 | 7.79
1167 | Story3 | B81 | 40 MPa RC Beam (30 cm x 25 cm) | Beam | 40MPa | Concrete Rectangular | 250 | 300 | 750 | 6875 | 0.52 | 1261.47 | G300E | 3493750 | 27.41 | G300E | 1007188.12 | 7.9
1168 | Story3 | B82 | 40 MPa RC Beam (30 cm x 25 cm) | Beam | 40MPa | Concrete Rectangular | 250 | 300 | 750 | 6875 | 0.52 | 1261.47 | G300E | 3971250 | 31.16 | G300E | 1528126.25 | 11.99
1169 | Story3 | B9 | 40 MPa RC Beam (30 cm x 25 cm) | Beam | 40MPa | Concrete Rectangular | 250 | 300 | 750 | 6875 | 0.52 | 1261.47 | G300E | 5421875 | 42.54 | G300E | 926515.31 | 7.27
1170 | Story4 | B1 | 40 MPa RC Beam (30 cm x 25 cm) | Beam | 40MPa | Concrete Rectangular | 250 | 300 | 750 | 6875 | 0.52 | 1261.47 | G300E | 4170312.5 | 32.72 | G300E | 1882501.25 | 14.77
1171 | Story4 | B10 | 40 MPa RC Beam (30 cm x 25 cm) | Beam | 40MPa | Concrete Rectangular | 250 | 300 | 750 | 6875 | 0.52 | 1261.47 | G300E | 3517500 | 27.6 | G300E | 997813.12 | 7.83
1172 | Story4 | B11 | 40 MPa RC Beam (30 cm x 25 cm) | Beam | 40MPa | Concrete Rectangular | 250 | 300 | 750 | 6875 | 0.52 | 1261.47 | G300E | 5377500 | 42.19 | G300E | 925699.69 | 7.26
1173 | Story4 | B12 | 40 MPa RC Beam (30 cm x 25 cm) | Beam | 40MPa | Concrete Rectangular | 250 | 300 | 750 | 6875 | 0.52 | 1261.47 | G300E | 3500000 | 27.46 | G300E | 1017500.62 | 7.98
1174 | Story4 | B13 | 40 MPa RC Beam (30 cm x 25 cm) | Beam | 40MPa | Concrete Rectangular | 250 | 300 | 750 | 6875 | 0.52 | 1261.47 | G300E | 5496562.5 | 43.13 | G300E | 933952.5 | 7.33
1175 | Story4 | B14 | 40 MPa RC Beam (30 cm x 25 cm) | Beam | 40MPa | Concrete Rectangular | 250 | 300 | 750 | 6875 | 0.52 | 1261.47 | G300E | 3975000 | 31.19 | G300E | 1533751.25 | 12.03
1176 | Story4 | B15 | 40 MPa RC Beam (30 cm x 25 cm) | Beam | 40MPa | Concrete Rectangular | 250 | 300 | 750 | 6875 | 0.52 | 1261.47 | G300E | 3981875 | 31.24 | G300E | 1530938.75 | 12.01
1177 | Story4 | B16 | 40 MPa RC Beam (30 cm x 25 cm) | Beam | 40MPa | Concrete Rectangular | 250 | 300 | 750 | 6875 | 0.52 | 1261.47 | G300E | 3803125 | 29.84 | G300E | 1234688.12 | 9.69
1178 | Story4 | B17 | 40 MPa RC Beam (30 cm x 25 cm) | Beam | 40MPa | Concrete Rectangular | 250 | 300 | 750 | 6875 | 0.52 | 1261.47 | G300E | 5430000 | 42.61 | G300E | 1404697.81 | 11.02
1179 | Story4 | B18 | 40 MPa RC Beam (30 cm x 25 cm) | Beam | 40MPa | Concrete Rectangular | 250 | 300 | 750 | 6875 | 0.52 | 1261.47 | G300E | 4789687.5 | 37.58 | G300E | 877210.31 | 6.88
1180 | Story4 | B19 | 40 MPa RC Beam (30 cm x 25 cm) | Beam | 40MPa | Concrete Rectangular | 250 | 300 | 750 | 6875 | 0.52 | 1261.47 | G300E | 4588750 | 36.01 | G300E | 871620 | 6.84
1181 | Story4 | B2 | 40 MPa RC Beam (30 cm x 25 cm) | Beam | 40MPa | Concrete Rectangular | 250 | 300 | 750 | 6875 | 0.52 | 1261.47 | G300E | 3947500 | 30.97 | G300E | 1526251.25 | 11.98
1182 | Story4 | B20 | 40 MPa RC Beam (30 cm x 25 cm) | Beam | 40MPa | Concrete Rectangular | 250 | 300 | 750 | 6875 | 0.52 | 1261.47 | G300E | 4581250 | 35.95 | G300E | 875406.56 | 6.87
1183 | Story4 | B21 | 40 MPa RC Beam (30 cm x 25 cm) | Beam | 40MPa | Concrete Rectangular | 250 | 300 | 750 | 6875 | 0.52 | 1261.47 | G300E | 4668437.5 | 36.63 | G300E | 1347598.44 | 10.57
1184 | Story4 | B22 | 40 MPa RC Beam (30 cm x 25 cm) | Beam | 40MPa | Concrete Rectangular | 250 | 300 | 750 | 7200 | 0.54 | 1321.1 | G300E | 4865947.83 | 38.18 | G300E | 1549410.26 | 12.16
1185 | Story4 | B23 | 40 MPa RC Beam (30 cm x 25 cm) | Beam | 40MPa | Concrete Rectangular | 250 | 300 | 750 | 6875 | 0.52 | 1261.47 | G300E | 4354687.5 | 34.17 | G300E | 1691564.38 | 13.27
1186 | Story4 | B24 | 40 MPa RC Beam (30 cm x 25 cm) | Beam | 40MPa | Concrete Rectangular | 250 | 300 | 750 | 7200 | 0.54 | 1321.1 | G300E | 4966121.74 | 38.97 | G300E | 1694506.23 | 13.3
1187 | Story4 | B25 | 40 MPa RC Beam (30 cm x 25 cm) | Beam | 40MPa | Concrete Rectangular | 250 | 300 | 750 | 6875 | 0.52 | 1261.47 | G300E | 4742187.5 | 37.21 | G300E | 878055.94 | 6.89
1188 | Story4 | B26 | 40 MPa RC Beam (30 cm x 25 cm) | Beam | 40MPa | Concrete Rectangular | 250 | 300 | 750 | 6875 | 0.52 | 1261.47 | G300E | 4642187.5 | 36.42 | G300E | 875584.69 | 6.87
1189 | Story4 | B27 | 40 MPa RC Beam (30 cm x 25 cm) | Beam | 40MPa | Concrete Rectangular | 250 | 300 | 750 | 6875 | 0.52 | 1261.47 | G300E | 4670625 | 36.65 | G300E | 876349.69 | 6.88
1190 | Story4 | B28 | 40 MPa RC Beam (30 cm x 25 cm) | Beam | 40MPa | Concrete Rectangular | 250 | 300 | 750 | 6875 | 0.52 | 1261.47 | G300E | 4704375 | 36.91 | G300E | 877149.38 | 6.88
1191 | Story4 | B29 | 40 MPa RC Beam (30 cm x 25 cm) | Beam | 40MPa | Concrete Rectangular | 250 | 300 | 750 | 6875 | 0.52 | 1261.47 | G300E | 5435625 | 42.65 | G300E | 935025.94 | 7.34
1192 | Story4 | B3 | 40 MPa RC Beam (30 cm x 25 cm) | Beam | 40MPa | Concrete Rectangular | 250 | 300 | 750 | 6875 | 0.52 | 1261.47 | G300E | 5515937.5 | 43.28 | G300E | 907650 | 7.12
1193 | Story4 | B30 | 40 MPa RC Beam (30 cm x 25 cm) | Beam | 40MPa | Concrete Rectangular | 250 | 300 | 750 | 6875 | 0.52 | 1261.47 | G300E | 3496250 | 27.43 | G300E | 1000625.62 | 7.85
1194 | Story4 | B31 | 40 MPa RC Beam (30 cm x 25 cm) | Beam | 40MPa | Concrete Rectangular | 250 | 300 | 750 | 6875 | 0.52 | 1261.47 | G300E | 3810312.5 | 29.9 | G300E | 1217813.12 | 9.56
1195 | Story4 | B32 | 40 MPa RC Beam (30 cm x 25 cm) | Beam | 40MPa | Concrete Rectangular | 250 | 300 | 750 | 6875 | 0.52 | 1261.47 | G300E | 5345312.5 | 41.94 | G300E | 1275884.06 | 10.01
1196 | Story4 | B33 | 40 MPa RC Beam (30 cm x 25 cm) | Beam | 40MPa | Concrete Rectangular | 250 | 300 | 750 | 6875 | 0.52 | 1261.47 | G300E | 4662500 | 36.58 | G300E | 875119.69 | 6.87
1197 | Story4 | B34 | 40 MPa RC Beam (30 cm x 25 cm) | Beam | 40MPa | Concrete Rectangular | 250 | 300 | 750 | 6875 | 0.52 | 1261.47 | G300E | 4701250 | 36.89 | G300E | 877545.94 | 6.89
1198 | Story4 | B35 | 40 MPa RC Beam (30 cm x 25 cm) | Beam | 40MPa | Concrete Rectangular | 250 | 300 | 750 | 6875 | 0.52 | 1261.47 | G300E | 4218125 | 33.1 | G300E | 869064.38 | 6.82
1199 | Story4 | B36 | 40 MPa RC Beam (30 cm x 25 cm) | Beam | 40MPa | Concrete Rectangular | 250 | 300 | 750 | 7200 | 0.54 | 1321.1 | G300E | 4872521.74 | 38.23 | G300E | 1549410.26 | 12.16
1200 | Story4 | B4 | 40 MPa RC Beam (30 cm x 25 cm) | Beam | 40MPa | Concrete Rectangular | 250 | 300 | 750 | 6875 | 0.52 | 1261.47 | G300E | 3394687.5 | 26.64 | G300E | 1440469.06 | 11.3
1201 | Story4 | B40 | 40 MPa RC Beam (30 cm x 25 cm) | Beam | 40MPa | Concrete Rectangular | 250 | 300 | 750 | 6875 | 0.52 | 1261.47 | G300E | 4753016.3 | 37.29 | G300E | 1618018.1 | 12.7
1202 | Story4 | B41 | 40 MPa RC Beam (30 cm x 25 cm) | Beam | 40MPa | Concrete Rectangular | 250 | 300 | 750 | 6875 | 0.52 | 1261.47 | G300E | 4218125 | 33.1 | G300E | 869064.38 | 6.82
1203 | Story4 | B42 | 40 MPa RC Beam (30 cm x 25 cm) | Beam | 40MPa | Concrete Rectangular | 250 | 300 | 750 | 6875 | 0.52 | 1261.47 | G300E | 4701250 | 36.89 | G300E | 877554.38 | 6.89
1204 | Story4 | B43 | 40 MPa RC Beam (30 cm x 25 cm) | Beam | 40MPa | Concrete Rectangular | 250 | 300 | 750 | 6875 | 0.52 | 1261.47 | G300E | 4654375 | 36.52 | G300E | 875100 | 6.87
1205 | Story4 | B44 | 40 MPa RC Beam (30 cm x 25 cm) | Beam | 40MPa | Concrete Rectangular | 250 | 300 | 750 | 6875 | 0.52 | 1261.47 | G300E | 5343750 | 41.93 | G300E | 923337.19 | 7.24
1206 | Story4 | B45 | 40 MPa RC Beam (30 cm x 25 cm) | Beam | 40MPa | Concrete Rectangular | 250 | 300 | 750 | 6875 | 0.52 | 1261.47 | G300E | 3505625 | 27.51 | G300E | 982813.12 | 7.71
1207 | Story4 | B46 | 40 MPa RC Beam (30 cm x 25 cm) | Beam | 40MPa | Concrete Rectangular | 250 | 300 | 750 | 6875 | 0.52 | 1261.47 | G300E | 3800937.5 | 29.82 | G300E | 1235625.62 | 9.7
1208 | Story4 | B47 | 40 MPa RC Beam (30 cm x 25 cm) | Beam | 40MPa | Concrete Rectangular | 250 | 300 | 750 | 6875 | 0.52 | 1261.47 | G300E | 5343750 | 41.93 | G300E | 1275841.88 | 10.01
1209 | Story4 | B48 | 40 MPa RC Beam (30 cm x 25 cm) | Beam | 40MPa | Concrete Rectangular | 250 | 300 | 750 | 6875 | 0.52 | 1261.47 | G300E | 4788437.5 | 37.57 | G300E | 877149.38 | 6.88
1210 | Story4 | B49 | 40 MPa RC Beam (30 cm x 25 cm) | Beam | 40MPa | Concrete Rectangular | 250 | 300 | 750 | 6875 | 0.52 | 1261.47 | G300E | 4701250 | 36.89 | G300E | 877561.88 | 6.89
1211 | Story4 | B5 | 40 MPa RC Beam (30 cm x 25 cm) | Beam | 40MPa | Concrete Rectangular | 250 | 300 | 750 | 6875 | 0.52 | 1261.47 | G300E | 5447187.5 | 42.74 | G300E | 923294.06 | 7.24
1212 | Story4 | B50 | 40 MPa RC Beam (30 cm x 25 cm) | Beam | 40MPa | Concrete Rectangular | 250 | 300 | 750 | 6875 | 0.52 | 1261.47 | G300E | 4643750 | 36.44 | G300E | 875588.44 | 6.87
1213 | Story4 | B51 | 40 MPa RC Beam (30 cm x 25 cm) | Beam | 40MPa | Concrete Rectangular | 250 | 300 | 750 | 7200 | 0.54 | 1321.1 | G300E | 4977391.3 | 39.05 | G300E | 1694506.23 | 13.3
1214 | Story4 | B52 | 40 MPa RC Beam (30 cm x 25 cm) | Beam | 40MPa | Concrete Rectangular | 250 | 300 | 750 | 6875 | 0.52 | 1261.47 | G300E | 4745842.39 | 37.24 | G300E | 1618018.1 | 12.7
1215 | Story4 | B54 | 40 MPa RC Beam (30 cm x 25 cm) | Beam | 40MPa | Concrete Rectangular | 250 | 300 | 750 | 6875 | 0.52 | 1261.47 | G300E | 4741657.61 | 37.2 | G300E | 1618018.1 | 12.7
1216 | Story4 | B55 | 40 MPa RC Beam (30 cm x 25 cm) | Beam | 40MPa | Concrete Rectangular | 250 | 300 | 750 | 6875 | 0.52 | 1261.47 | G300E | 4752717.39 | 37.29 | G300E | 1618018.1 | 12.7
1217 | Story4 | B56 | 40 MPa RC Beam (30 cm x 25 cm) | Beam | 40MPa | Concrete Rectangular | 250 | 300 | 750 | 6875 | 0.52 | 1261.47 | G300E | 4642187.5 | 36.42 | G300E | 875592.19 | 6.87
1218 | Story4 | B57 | 40 MPa RC Beam (30 cm x 25 cm) | Beam | 40MPa | Concrete Rectangular | 250 | 300 | 750 | 6875 | 0.52 | 1261.47 | G300E | 4701250 | 36.89 | G300E | 877554.38 | 6.89
1219 | Story4 | B58 | 40 MPa RC Beam (30 cm x 25 cm) | Beam | 40MPa | Concrete Rectangular | 250 | 300 | 750 | 6875 | 0.52 | 1261.47 | G300E | 4704375 | 36.91 | G300E | 877149.38 | 6.88
1220 | Story4 | B59 | 40 MPa RC Beam (30 cm x 25 cm) | Beam | 40MPa | Concrete Rectangular | 250 | 300 | 750 | 6875 | 0.52 | 1261.47 | G300E | 5343750 | 41.93 | G300E | 923340 | 7.24
1221 | Story4 | B6 | 40 MPa RC Beam (30 cm x 25 cm) | Beam | 40MPa | Concrete Rectangular | 250 | 300 | 750 | 6875 | 0.52 | 1261.47 | G300E | 3517500 | 27.6 | G300E | 1465938.12 | 11.5
1222 | Story4 | B60 | 40 MPa RC Beam (30 cm x 25 cm) | Beam | 40MPa | Concrete Rectangular | 250 | 300 | 750 | 6875 | 0.52 | 1261.47 | G300E | 3495937.5 | 27.43 | G300E | 1000625.62 | 7.85
1223 | Story4 | B61 | 40 MPa RC Beam (30 cm x 25 cm) | Beam | 40MPa | Concrete Rectangular | 250 | 300 | 750 | 6875 | 0.52 | 1261.47 | G300E | 4173750 | 32.75 | G300E | 1883438.75 | 14.78
1224 | Story4 | B62 | 40 MPa RC Beam (30 cm x 25 cm) | Beam | 40MPa | Concrete Rectangular | 250 | 300 | 750 | 6875 | 0.52 | 1261.47 | G300E | 5583750 | 43.81 | G300E | 1405032.5 | 11.02
1225 | Story4 | B63 | 40 MPa RC Beam (30 cm x 25 cm) | Beam | 40MPa | Concrete Rectangular | 250 | 300 | 750 | 6875 | 0.52 | 1261.47 | G300E | 5652500 | 44.35 | G300E | 933954.38 | 7.33
1226 | Story4 | B64 | 40 MPa RC Beam (30 cm x 25 cm) | Beam | 40MPa | Concrete Rectangular | 250 | 300 | 750 | 6875 | 0.52 | 1261.47 | G300E | 4670000 | 36.64 | G300E | 876348.75 | 6.88
1227 | Story4 | B65 | 40 MPa RC Beam (30 cm x 25 cm) | Beam | 40MPa | Concrete Rectangular | 250 | 300 | 750 | 6875 | 0.52 | 1261.47 | G300E | 5525625 | 43.36 | G300E | 925700.62 | 7.26
1228 | Story4 | B66 | 40 MPa RC Beam (30 cm x 25 cm) | Beam | 40MPa | Concrete Rectangular | 250 | 300 | 750 | 6875 | 0.52 | 1261.47 | G300E | 4742500 | 37.21 | G300E | 878048.44 | 6.89
1229 | Story4 | B67 | 40 MPa RC Beam (30 cm x 25 cm) | Beam | 40MPa | Concrete Rectangular | 250 | 300 | 750 | 6875 | 0.52 | 1261.47 | G300E | 5515937.5 | 43.28 | G300E | 927498.75 | 7.28
1230 | Story4 | B68 | 40 MPa RC Beam (30 cm x 25 cm) | Beam | 40MPa | Concrete Rectangular | 250 | 300 | 750 | 6875 | 0.52 | 1261.47 | G300E | 4353125 | 34.16 | G300E | 1574064.38 | 12.35
1231 | Story4 | B69 | 40 MPa RC Beam (30 cm x 25 cm) | Beam | 40MPa | Concrete Rectangular | 250 | 300 | 750 | 6875 | 0.52 | 1261.47 | G300E | 5442187.5 | 42.7 | G300E | 927498.75 | 7.28
1232 | Story4 | B7 | 40 MPa RC Beam (30 cm x 25 cm) | Beam | 40MPa | Concrete Rectangular | 250 | 300 | 750 | 6875 | 0.52 | 1261.47 | G300E | 5514687.5 | 43.27 | G300E | 927391.88 | 7.28
1233 | Story4 | B70 | 40 MPa RC Beam (30 cm x 25 cm) | Beam | 40MPa | Concrete Rectangular | 250 | 300 | 750 | 6875 | 0.52 | 1261.47 | G300E | 4742500 | 37.21 | G300E | 878044.69 | 6.89
1234 | Story4 | B71 | 40 MPa RC Beam (30 cm x 25 cm) | Beam | 40MPa | Concrete Rectangular | 250 | 300 | 750 | 6875 | 0.52 | 1261.47 | G300E | 5377500 | 42.19 | G300E | 925692.19 | 7.26
1235 | Story4 | B72 | 40 MPa RC Beam (30 cm x 25 cm) | Beam | 40MPa | Concrete Rectangular | 250 | 300 | 750 | 6875 | 0.52 | 1261.47 | G300E | 4670000 | 36.64 | G300E | 876348.75 | 6.88
1236 | Story4 | B73 | 40 MPa RC Beam (30 cm x 25 cm) | Beam | 40MPa | Concrete Rectangular | 250 | 300 | 750 | 6875 | 0.52 | 1261.47 | G300E | 5496250 | 43.13 | G300E | 933939.38 | 7.33
1237 | Story4 | B74 | 40 MPa RC Beam (30 cm x 25 cm) | Beam | 40MPa | Concrete Rectangular | 250 | 300 | 750 | 6875 | 0.52 | 1261.47 | G300E | 5583750 | 43.81 | G300E | 935034.38 | 7.34
1238 | Story4 | B75 | 40 MPa RC Beam (30 cm x 25 cm) | Beam | 40MPa | Concrete Rectangular | 250 | 300 | 750 | 6875 | 0.52 | 1261.47 | G300E | 3981875 | 31.24 | G300E | 1530938.75 | 12.01
1239 | Story4 | B76 | 40 MPa RC Beam (30 cm x 25 cm) | Beam | 40MPa | Concrete Rectangular | 250 | 300 | 750 | 6875 | 0.52 | 1261.47 | G300E | 3975000 | 31.19 | G300E | 1533751.25 | 12.03
1240 | Story4 | B77 | 40 MPa RC Beam (30 cm x 25 cm) | Beam | 40MPa | Concrete Rectangular | 250 | 300 | 750 | 6875 | 0.52 | 1261.47 | G300E | 3503125 | 27.49 | G300E | 1487500.62 | 11.67
1241 | Story4 | B78 | 40 MPa RC Beam (30 cm x 25 cm) | Beam | 40MPa | Concrete Rectangular | 250 | 300 | 750 | 6875 | 0.52 | 1261.47 | G300E | 3520625 | 27.62 | G300E | 1467813.12 | 11.52
1242 | Story4 | B79 | 40 MPa RC Beam (30 cm x 25 cm) | Beam | 40MPa | Concrete Rectangular | 250 | 300 | 750 | 6875 | 0.52 | 1261.47 | G300E | 3513125 | 27.57 | G300E | 1331563.12 | 10.45
1243 | Story4 | B8 | 40 MPa RC Beam (30 cm x 25 cm) | Beam | 40MPa | Concrete Rectangular | 250 | 300 | 750 | 6875 | 0.52 | 1261.47 | G300E | 3510312.5 | 27.54 | G300E | 1331563.12 | 10.45
1244 | Story4 | B80 | 40 MPa RC Beam (30 cm x 25 cm) | Beam | 40MPa | Concrete Rectangular | 250 | 300 | 750 | 6875 | 0.52 | 1261.47 | G300E | 3520937.5 | 27.63 | G300E | 997813.12 | 7.83
1245 | Story4 | B81 | 40 MPa RC Beam (30 cm x 25 cm) | Beam | 40MPa | Concrete Rectangular | 250 | 300 | 750 | 6875 | 0.52 | 1261.47 | G300E | 3503437.5 | 27.49 | G300E | 1017500.62 | 7.98
1246 | Story4 | B82 | 40 MPa RC Beam (30 cm x 25 cm) | Beam | 40MPa | Concrete Rectangular | 250 | 300 | 750 | 6875 | 0.52 | 1261.47 | G300E | 3975312.5 | 31.19 | G300E | 1533751.25 | 12.03
1247 | Story4 | B9 | 40 MPa RC Beam (30 cm x 25 cm) | Beam | 40MPa | Concrete Rectangular | 250 | 300 | 750 | 6875 | 0.52 | 1261.47 | G300E | 5442500 | 42.7 | G300E | 927519.38 | 7.28
1248 | Story5 | B1 | 40 MPa RC Beam (32.5 cm x 25 cm) | Beam | 40MPa | Concrete Rectangular | 250 | 325 | 812.5 | 6900 | 0.56 | 1371.56 | G300E | 3942409.09 | 30.93 | G300E | 2005995.44 | 15.74
1249 | Story5 | B10 | 40 MPa RC Beam (32.5 cm x 25 cm) | Beam | 40MPa | Concrete Rectangular | 250 | 325 | 812.5 | 6900 | 0.56 | 1371.56 | G300E | 3351518.18 | 26.3 | G300E | 1248563.62 | 9.8
1250 | Story5 | B11 | 40 MPa RC Beam (32.5 cm x 25 cm) | Beam | 40MPa | Concrete Rectangular | 250 | 325 | 812.5 | 6900 | 0.56 | 1371.56 | G300E | 5117290.91 | 40.15 | G300E | 1000964.57 | 7.85
1251 | Story5 | B12 | 40 MPa RC Beam (32.5 cm x 25 cm) | Beam | 40MPa | Concrete Rectangular | 250 | 325 | 812.5 | 6900 | 0.56 | 1371.56 | G300E | 3341795.45 | 26.22 | G300E | 1276790.9 | 10.02
1252 | Story5 | B13 | 40 MPa RC Beam (32.5 cm x 25 cm) | Beam | 40MPa | Concrete Rectangular | 250 | 325 | 812.5 | 6900 | 0.56 | 1371.56 | G300E | 5217968.18 | 40.94 | G300E | 1038055.52 | 8.14
1253 | Story5 | B14 | 40 MPa RC Beam (32.5 cm x 25 cm) | Beam | 40MPa | Concrete Rectangular | 250 | 325 | 812.5 | 6900 | 0.56 | 1371.56 | G300E | 3745759.09 | 29.39 | G300E | 1761986.35 | 13.83
1254 | Story5 | B15 | 40 MPa RC Beam (32.5 cm x 25 cm) | Beam | 40MPa | Concrete Rectangular | 250 | 325 | 812.5 | 6900 | 0.56 | 1371.56 | G300E | 3753913.64 | 29.45 | G300E | 1757281.81 | 13.79
1255 | Story5 | B16 | 40 MPa RC Beam (32.5 cm x 25 cm) | Beam | 40MPa | Concrete Rectangular | 250 | 325 | 812.5 | 6900 | 0.56 | 1371.56 | G300E | 3647904.55 | 28.62 | G300E | 1501981.81 | 11.79
1256 | Story5 | B17 | 40 MPa RC Beam (32.5 cm x 25 cm) | Beam | 40MPa | Concrete Rectangular | 250 | 325 | 812.5 | 6900 | 0.56 | 1371.56 | G300E | 5061777.27 | 39.72 | G300E | 1504671 | 11.81
1257 | Story5 | B18 | 40 MPa RC Beam (32.5 cm x 25 cm) | Beam | 40MPa | Concrete Rectangular | 250 | 325 | 812.5 | 6900 | 0.56 | 1371.56 | G300E | 4456145.45 | 34.96 | G300E | 988479.96 | 7.76
1258 | Story5 | B19 | 40 MPa RC Beam (32.5 cm x 25 cm) | Beam | 40MPa | Concrete Rectangular | 250 | 325 | 812.5 | 6900 | 0.56 | 1371.56 | G300E | 4254790.91 | 33.38 | G300E | 986807.26 | 7.74
1259 | Story5 | B2 | 40 MPa RC Beam (32.5 cm x 25 cm) | Beam | 40MPa | Concrete Rectangular | 250 | 325 | 812.5 | 6900 | 0.56 | 1371.56 | G300E | 3722550 | 29.21 | G300E | 1783248.62 | 13.99
1260 | Story5 | B20 | 40 MPa RC Beam (32.5 cm x 25 cm) | Beam | 40MPa | Concrete Rectangular | 250 | 325 | 812.5 | 6900 | 0.56 | 1371.56 | G300E | 4336022.73 | 34.02 | G300E | 988146.65 | 7.75
1261 | Story5 | B21 | 40 MPa RC Beam (32.5 cm x 25 cm) | Beam | 40MPa | Concrete Rectangular | 250 | 325 | 812.5 | 6900 | 0.56 | 1371.56 | G300E | 4309990.91 | 33.82 | G300E | 1489509.66 | 11.69
1262 | Story5 | B22 | 40 MPa RC Beam (32.5 cm x 25 cm) | Beam | 40MPa | Concrete Rectangular | 250 | 325 | 812.5 | 7200 | 0.58 | 1431.19 | G300E | 4500313.04 | 35.31 | G300E | 1637572.62 | 12.85
1263 | Story5 | B23 | 40 MPa RC Beam (32.5 cm x 25 cm) | Beam | 40MPa | Concrete Rectangular | 250 | 325 | 812.5 | 6900 | 0.56 | 1371.56 | G300E | 4012663.64 | 31.48 | G300E | 1735770.9 | 13.62
1264 | Story5 | B24 | 40 MPa RC Beam (32.5 cm x 25 cm) | Beam | 40MPa | Concrete Rectangular | 250 | 325 | 812.5 | 7200 | 0.58 | 1431.19 | G300E | 4574817.39 | 35.9 | G300E | 1637572.62 | 12.85
1265 | Story5 | B25 | 40 MPa RC Beam (32.5 cm x 25 cm) | Beam | 40MPa | Concrete Rectangular | 250 | 325 | 812.5 | 6900 | 0.56 | 1371.56 | G300E | 4369268.18 | 34.28 | G300E | 990624.61 | 7.77
1266 | Story5 | B26 | 40 MPa RC Beam (32.5 cm x 25 cm) | Beam | 40MPa | Concrete Rectangular | 250 | 325 | 812.5 | 6900 | 0.56 | 1371.56 | G300E | 4303718.18 | 33.77 | G300E | 988307.7 | 7.75
1267 | Story5 | B27 | 40 MPa RC Beam (32.5 cm x 25 cm) | Beam | 40MPa | Concrete Rectangular | 250 | 325 | 812.5 | 6900 | 0.56 | 1371.56 | G300E | 4323790.91 | 33.93 | G300E | 986807.26 | 7.74
1268 | Story5 | B28 | 40 MPa RC Beam (32.5 cm x 25 cm) | Beam | 40MPa | Concrete Rectangular | 250 | 325 | 812.5 | 6900 | 0.56 | 1371.56 | G300E | 4362995.45 | 34.23 | G300E | 988484.04 | 7.76
1269 | Story5 | B29 | 40 MPa RC Beam (32.5 cm x 25 cm) | Beam | 40MPa | Concrete Rectangular | 250 | 325 | 812.5 | 6900 | 0.56 | 1371.56 | G300E | 5067422.73 | 39.76 | G300E | 1005593.3 | 7.89
1270 | Story5 | B3 | 40 MPa RC Beam (32.5 cm x 25 cm) | Beam | 40MPa | Concrete Rectangular | 250 | 325 | 812.5 | 6900 | 0.56 | 1371.56 | G300E | 5099100 | 40.01 | G300E | 1014193.29 | 7.96
1271 | Story5 | B30 | 40 MPa RC Beam (32.5 cm x 25 cm) | Beam | 40MPa | Concrete Rectangular | 250 | 325 | 812.5 | 6900 | 0.56 | 1371.56 | G300E | 3337090.91 | 26.18 | G300E | 1251386.35 | 9.82
1272 | Story5 | B31 | 40 MPa RC Beam (32.5 cm x 25 cm) | Beam | 40MPa | Concrete Rectangular | 250 | 325 | 812.5 | 6900 | 0.56 | 1371.56 | G300E | 3646336.36 | 28.61 | G300E | 1476577.26 | 11.59
1273 | Story5 | B32 | 40 MPa RC Beam (32.5 cm x 25 cm) | Beam | 40MPa | Concrete Rectangular | 250 | 325 | 812.5 | 6900 | 0.56 | 1371.56 | G300E | 4920327.27 | 38.61 | G300E | 1367228.65 | 10.73
1274 | Story5 | B33 | 40 MPa RC Beam (32.5 cm x 25 cm) | Beam | 40MPa | Concrete Rectangular | 250 | 325 | 812.5 | 6900 | 0.56 | 1371.56 | G300E | 4296818.18 | 33.71 | G300E | 986807.26 | 7.74
1275 | Story5 | B34 | 40 MPa RC Beam (32.5 cm x 25 cm) | Beam | 40MPa | Concrete Rectangular | 250 | 325 | 812.5 | 6900 | 0.56 | 1371.56 | G300E | 4384636.36 | 34.4 | G300E | 988339.3 | 7.75
1276 | Story5 | B35 | 40 MPa RC Beam (32.5 cm x 25 cm) | Beam | 40MPa | Concrete Rectangular | 250 | 325 | 812.5 | 6900 | 0.56 | 1371.56 | G300E | 3894736.36 | 30.56 | G300E | 986807.26 | 7.74
1277 | Story5 | B36 | 40 MPa RC Beam (32.5 cm x 25 cm) | Beam | 40MPa | Concrete Rectangular | 250 | 325 | 812.5 | 7200 | 0.58 | 1431.19 | G300E | 4493426.09 | 35.26 | G300E | 1637572.62 | 12.85
1278 | Story5 | B4 | 40 MPa RC Beam (32.5 cm x 25 cm) | Beam | 40MPa | Concrete Rectangular | 250 | 325 | 812.5 | 6900 | 0.56 | 1371.56 | G300E | 3311059.09 | 25.98 | G300E | 1753518.17 | 13.76
1279 | Story5 | B40 | 40 MPa RC Beam (32.5 cm x 25 cm) | Beam | 40MPa | Concrete Rectangular | 250 | 325 | 812.5 | 6900 | 0.56 | 1371.56 | G300E | 4388100 | 34.43 | G300E | 1569340.42 | 12.31
1280 | Story5 | B41 | 40 MPa RC Beam (32.5 cm x 25 cm) | Beam | 40MPa | Concrete Rectangular | 250 | 325 | 812.5 | 6900 | 0.56 | 1371.56 | G300E | 3894109.09 | 30.55 | G300E | 986807.26 | 7.74
1281 | Story5 | B42 | 40 MPa RC Beam (32.5 cm x 25 cm) | Beam | 40MPa | Concrete Rectangular | 250 | 325 | 812.5 | 6900 | 0.56 | 1371.56 | G300E | 4384950 | 34.41 | G300E | 988346.43 | 7.75
1282 | Story5 | B43 | 40 MPa RC Beam (32.5 cm x 25 cm) | Beam | 40MPa | Concrete Rectangular | 250 | 325 | 812.5 | 6900 | 0.56 | 1371.56 | G300E | 4286154.55 | 33.63 | G300E | 986807.26 | 7.74
1283 | Story5 | B44 | 40 MPa RC Beam (32.5 cm x 25 cm) | Beam | 40MPa | Concrete Rectangular | 250 | 325 | 812.5 | 6900 | 0.56 | 1371.56 | G300E | 4920013.64 | 38.6 | G300E | 992715.23 | 7.79
1284 | Story5 | B45 | 40 MPa RC Beam (32.5 cm x 25 cm) | Beam | 40MPa | Concrete Rectangular | 250 | 325 | 812.5 | 6900 | 0.56 | 1371.56 | G300E | 3338031.82 | 26.19 | G300E | 1226922.72 | 9.63
1285 | Story5 | B46 | 40 MPa RC Beam (32.5 cm x 25 cm) | Beam | 40MPa | Concrete Rectangular | 250 | 325 | 812.5 | 6900 | 0.56 | 1371.56 | G300E | 3645395.45 | 28.6 | G300E | 1502922.72 | 11.79
1286 | Story5 | B47 | 40 MPa RC Beam (32.5 cm x 25 cm) | Beam | 40MPa | Concrete Rectangular | 250 | 325 | 812.5 | 6900 | 0.56 | 1371.56 | G300E | 4920013.64 | 38.6 | G300E | 1367200.11 | 10.73
1287 | Story5 | B48 | 40 MPa RC Beam (32.5 cm x 25 cm) | Beam | 40MPa | Concrete Rectangular | 250 | 325 | 812.5 | 6900 | 0.56 | 1371.56 | G300E | 4454263.64 | 34.95 | G300E | 988482 | 7.76
1288 | Story5 | B49 | 40 MPa RC Beam (32.5 cm x 25 cm) | Beam | 40MPa | Concrete Rectangular | 250 | 325 | 812.5 | 6900 | 0.56 | 1371.56 | G300E | 4384950 | 34.41 | G300E | 988342.36 | 7.75
1289 | Story5 | B5 | 40 MPa RC Beam (32.5 cm x 25 cm) | Beam | 40MPa | Concrete Rectangular | 250 | 325 | 812.5 | 6900 | 0.56 | 1371.56 | G300E | 5049545.45 | 39.62 | G300E | 1000233.72 | 7.85
1290 | Story5 | B50 | 40 MPa RC Beam (32.5 cm x 25 cm) | Beam | 40MPa | Concrete Rectangular | 250 | 325 | 812.5 | 6900 | 0.56 | 1371.56 | G300E | 4386831.82 | 34.42 | G300E | 988312.8 | 7.75
1291 | Story5 | B51 | 40 MPa RC Beam (32.5 cm x 25 cm) | Beam | 40MPa | Concrete Rectangular | 250 | 325 | 812.5 | 7200 | 0.58 | 1431.19 | G300E | 4578886.96 | 35.93 | G300E | 1637572.62 | 12.85
1292 | Story5 | B52 | 40 MPa RC Beam (32.5 cm x 25 cm) | Beam | 40MPa | Concrete Rectangular | 250 | 325 | 812.5 | 6900 | 0.56 | 1371.56 | G300E | 4392000 | 34.46 | G300E | 1569340.42 | 12.31
1293 | Story5 | B54 | 40 MPa RC Beam (32.5 cm x 25 cm) | Beam | 40MPa | Concrete Rectangular | 250 | 325 | 812.5 | 6900 | 0.56 | 1371.56 | G300E | 4384200 | 34.4 | G300E | 1569340.42 | 12.31
1294 | Story5 | B55 | 40 MPa RC Beam (32.5 cm x 25 cm) | Beam | 40MPa | Concrete Rectangular | 250 | 325 | 812.5 | 6900 | 0.56 | 1371.56 | G300E | 4388100 | 34.43 | G300E | 1569340.42 | 12.31
1295 | Story5 | B56 | 40 MPa RC Beam (32.5 cm x 25 cm) | Beam | 40MPa | Concrete Rectangular | 250 | 325 | 812.5 | 6900 | 0.56 | 1371.56 | G300E | 4303718.18 | 33.77 | G300E | 988314.84 | 7.75
1296 | Story5 | B57 | 40 MPa RC Beam (32.5 cm x 25 cm) | Beam | 40MPa | Concrete Rectangular | 250 | 325 | 812.5 | 6900 | 0.56 | 1371.56 | G300E | 4384950 | 34.41 | G300E | 988343.38 | 7.75
1297 | Story5 | B58 | 40 MPa RC Beam (32.5 cm x 25 cm) | Beam | 40MPa | Concrete Rectangular | 250 | 325 | 812.5 | 6900 | 0.56 | 1371.56 | G300E | 4363309.09 | 34.24 | G300E | 988497.29 | 7.76
1298 | Story5 | B59 | 40 MPa RC Beam (32.5 cm x 25 cm) | Beam | 40MPa | Concrete Rectangular | 250 | 325 | 812.5 | 6900 | 0.56 | 1371.56 | G300E | 4920013.64 | 38.6 | G300E | 992717.27 | 7.79
1299 | Story5 | B6 | 40 MPa RC Beam (32.5 cm x 25 cm) | Beam | 40MPa | Concrete Rectangular | 250 | 325 | 812.5 | 6900 | 0.56 | 1371.56 | G300E | 3352145.45 | 26.3 | G300E | 1622104.53 | 12.73
1300 | Story5 | B60 | 40 MPa RC Beam (32.5 cm x 25 cm) | Beam | 40MPa | Concrete Rectangular | 250 | 325 | 812.5 | 6900 | 0.56 | 1371.56 | G300E | 3337090.91 | 26.18 | G300E | 1253268.17 | 9.83
1301 | Story5 | B61 | 40 MPa RC Beam (32.5 cm x 25 cm) | Beam | 40MPa | Concrete Rectangular | 250 | 325 | 812.5 | 6900 | 0.56 | 1371.56 | G300E | 3947427.27 | 30.97 | G300E | 2006936.35 | 15.75
1302 | Story5 | B62 | 40 MPa RC Beam (32.5 cm x 25 cm) | Beam | 40MPa | Concrete Rectangular | 250 | 325 | 812.5 | 6900 | 0.56 | 1371.56 | G300E | 5146459.09 | 40.38 | G300E | 1504918.7 | 11.81
1303 | Story5 | B63 | 40 MPa RC Beam (32.5 cm x 25 cm) | Beam | 40MPa | Concrete Rectangular | 250 | 325 | 812.5 | 6900 | 0.56 | 1371.56 | G300E | 5228318.18 | 41.02 | G300E | 1038057.56 | 8.14
1304 | Story5 | B64 | 40 MPa RC Beam (32.5 cm x 25 cm) | Beam | 40MPa | Concrete Rectangular | 250 | 325 | 812.5 | 6900 | 0.56 | 1371.56 | G300E | 4323790.91 | 33.93 | G300E | 986807.26 | 7.74
1305 | Story5 | B65 | 40 MPa RC Beam (32.5 cm x 25 cm) | Beam | 40MPa | Concrete Rectangular | 250 | 325 | 812.5 | 6900 | 0.56 | 1371.56 | G300E | 5117604.55 | 40.15 | G300E | 1000966.61 | 7.85
1306 | Story5 | B66 | 40 MPa RC Beam (32.5 cm x 25 cm) | Beam | 40MPa | Concrete Rectangular | 250 | 325 | 812.5 | 6900 | 0.56 | 1371.56 | G300E | 4369268.18 | 34.28 | G300E | 990615.44 | 7.77
1307 | Story5 | B67 | 40 MPa RC Beam (32.5 cm x 25 cm) | Beam | 40MPa | Concrete Rectangular | 250 | 325 | 812.5 | 6900 | 0.56 | 1371.56 | G300E | 5176881.82 | 40.62 | G300E | 996806.78 | 7.82
1308 | Story5 | B68 | 40 MPa RC Beam (32.5 cm x 25 cm) | Beam | 40MPa | Concrete Rectangular | 250 | 325 | 812.5 | 6900 | 0.56 | 1371.56 | G300E | 4011409.09 | 31.48 | G300E | 1735770.9 | 13.62
1309 | Story5 | B69 | 40 MPa RC Beam (32.5 cm x 25 cm) | Beam | 40MPa | Concrete Rectangular | 250 | 325 | 812.5 | 6900 | 0.56 | 1371.56 | G300E | 5018809.09 | 39.38 | G300E | 996807.79 | 7.82
1310 | Story5 | B7 | 40 MPa RC Beam (32.5 cm x 25 cm) | Beam | 40MPa | Concrete Rectangular | 250 | 325 | 812.5 | 6900 | 0.56 | 1371.56 | G300E | 5176254.55 | 40.61 | G300E | 996730.33 | 7.82
1311 | Story5 | B70 | 40 MPa RC Beam (32.5 cm x 25 cm) | Beam | 40MPa | Concrete Rectangular | 250 | 325 | 812.5 | 6900 | 0.56 | 1371.56 | G300E | 4369268.18 | 34.28 | G300E | 990611.36 | 7.77
1312 | Story5 | B71 | 40 MPa RC Beam (32.5 cm x 25 cm) | Beam | 40MPa | Concrete Rectangular | 250 | 325 | 812.5 | 6900 | 0.56 | 1371.56 | G300E | 5117604.55 | 40.15 | G300E | 1000948.26 | 7.85
1313 | Story5 | B72 | 40 MPa RC Beam (32.5 cm x 25 cm) | Beam | 40MPa | Concrete Rectangular | 250 | 325 | 812.5 | 6900 | 0.56 | 1371.56 | G300E | 4323790.91 | 33.93 | G300E | 986807.26 | 7.74
1314 | Story5 | B73 | 40 MPa RC Beam (32.5 cm x 25 cm) | Beam | 40MPa | Concrete Rectangular | 250 | 325 | 812.5 | 6900 | 0.56 | 1371.56 | G300E | 5218595.45 | 40.95 | G300E | 1038025.96 | 8.14
1315 | Story5 | B74 | 40 MPa RC Beam (32.5 cm x 25 cm) | Beam | 40MPa | Concrete Rectangular | 250 | 325 | 812.5 | 6900 | 0.56 | 1371.56 | G300E | 5146459.09 | 40.38 | G300E | 1005612.66 | 7.89
1316 | Story5 | B75 | 40 MPa RC Beam (32.5 cm x 25 cm) | Beam | 40MPa | Concrete Rectangular | 250 | 325 | 812.5 | 6900 | 0.56 | 1371.56 | G300E | 3753286.36 | 29.45 | G300E | 1757281.81 | 13.79
1317 | Story5 | B76 | 40 MPa RC Beam (32.5 cm x 25 cm) | Beam | 40MPa | Concrete Rectangular | 250 | 325 | 812.5 | 6900 | 0.56 | 1371.56 | G300E | 3745759.09 | 29.39 | G300E | 1761986.35 | 13.83
1318 | Story5 | B77 | 40 MPa RC Beam (32.5 cm x 25 cm) | Beam | 40MPa | Concrete Rectangular | 250 | 325 | 812.5 | 6900 | 0.56 | 1371.56 | G300E | 3346813.64 | 26.26 | G300E | 1776099.99 | 13.94
1319 | Story5 | B78 | 40 MPa RC Beam (32.5 cm x 25 cm) | Beam | 40MPa | Concrete Rectangular | 250 | 325 | 812.5 | 6900 | 0.56 | 1371.56 | G300E | 3357477.27 | 26.34 | G300E | 1623045.44 | 12.74
1320 | Story5 | B79 | 40 MPa RC Beam (32.5 cm x 25 cm) | Beam | 40MPa | Concrete Rectangular | 250 | 325 | 812.5 | 6900 | 0.56 | 1371.56 | G300E | 3348381.82 | 26.27 | G300E | 1223159.08 | 9.6
1321 | Story5 | B8 | 40 MPa RC Beam (32.5 cm x 25 cm) | Beam | 40MPa | Concrete Rectangular | 250 | 325 | 812.5 | 6900 | 0.56 | 1371.56 | G300E | 3343363.64 | 26.23 | G300E | 1223159.08 | 9.6
1322 | Story5 | B80 | 40 MPa RC Beam (32.5 cm x 25 cm) | Beam | 40MPa | Concrete Rectangular | 250 | 325 | 812.5 | 6900 | 0.56 | 1371.56 | G300E | 3357477.27 | 26.34 | G300E | 1248563.62 | 9.8
1323 | Story5 | B81 | 40 MPa RC Beam (32.5 cm x 25 cm) | Beam | 40MPa | Concrete Rectangular | 250 | 325 | 812.5 | 6900 | 0.56 | 1371.56 | G300E | 3346813.64 | 26.26 | G300E | 1276790.9 | 10.02
1324 | Story5 | B82 | 40 MPa RC Beam (32.5 cm x 25 cm) | Beam | 40MPa | Concrete Rectangular | 250 | 325 | 812.5 | 6900 | 0.56 | 1371.56 | G300E | 3746072.73 | 29.39 | G300E | 1761986.35 | 13.83
1325 | Story5 | B9 | 40 MPa RC Beam (32.5 cm x 25 cm) | Beam | 40MPa | Concrete Rectangular | 250 | 325 | 812.5 | 6900 | 0.56 | 1371.56 | G300E | 5019122.73 | 39.38 | G300E | 996822.06 | 7.82
1326 | Story6 | B1 | 40 MPa RC Beam (32.5 cm x 25 cm) | Beam | 40MPa | Concrete Rectangular | 250 | 325 | 812.5 | 6900 | 0.56 | 1371.56 | G300E | 4029286.36 | 31.62 | G300E | 2012581.81 | 15.79
1327 | Story6 | B10 | 40 MPa RC Beam (32.5 cm x 25 cm) | Beam | 40MPa | Concrete Rectangular | 250 | 325 | 812.5 | 6900 | 0.56 | 1371.56 | G300E | 3351518.18 | 26.3 | G300E | 1255149.99 | 9.85
1328 | Story6 | B11 | 40 MPa RC Beam (32.5 cm x 25 cm) | Beam | 40MPa | Concrete Rectangular | 250 | 325 | 812.5 | 6900 | 0.56 | 1371.56 | G300E | 5136422.73 | 40.3 | G300E | 1034291.18 | 8.12
1329 | Story6 | B12 | 40 MPa RC Beam (32.5 cm x 25 cm) | Beam | 40MPa | Concrete Rectangular | 250 | 325 | 812.5 | 6900 | 0.56 | 1371.56 | G300E | 3348068.18 | 26.27 | G300E | 1289022.72 | 10.11
1330 | Story6 | B13 | 40 MPa RC Beam (32.5 cm x 25 cm) | Beam | 40MPa | Concrete Rectangular | 250 | 325 | 812.5 | 6900 | 0.56 | 1371.56 | G300E | 5231454.55 | 41.05 | G300E | 1041935.05 | 8.18
1331 | Story6 | B14 | 40 MPa RC Beam (32.5 cm x 25 cm) | Beam | 40MPa | Concrete Rectangular | 250 | 325 | 812.5 | 6900 | 0.56 | 1371.56 | G300E | 3747327.27 | 29.4 | G300E | 1769513.63 | 13.88
1332 | Story6 | B15 | 40 MPa RC Beam (32.5 cm x 25 cm) | Beam | 40MPa | Concrete Rectangular | 250 | 325 | 812.5 | 6900 | 0.56 | 1371.56 | G300E | 3757990.91 | 29.49 | G300E | 1764809.08 | 13.85
1333 | Story6 | B16 | 40 MPa RC Beam (32.5 cm x 25 cm) | Beam | 40MPa | Concrete Rectangular | 250 | 325 | 812.5 | 6900 | 0.56 | 1371.56 | G300E | 3654804.55 | 28.68 | G300E | 1509509.08 | 11.84
1334 | Story6 | B17 | 40 MPa RC Beam (32.5 cm x 25 cm) | Beam | 40MPa | Concrete Rectangular | 250 | 325 | 812.5 | 6900 | 0.56 | 1371.56 | G300E | 5137677.27 | 40.31 | G300E | 1537585.81 | 12.06
1335 | Story6 | B18 | 40 MPa RC Beam (32.5 cm x 25 cm) | Beam | 40MPa | Concrete Rectangular | 250 | 325 | 812.5 | 6900 | 0.56 | 1371.56 | G300E | 4467436.36 | 35.05 | G300E | 989293.38 | 7.76
1336 | Story6 | B19 | 40 MPa RC Beam (32.5 cm x 25 cm) | Beam | 40MPa | Concrete Rectangular | 250 | 325 | 812.5 | 6900 | 0.56 | 1371.56 | G300E | 4254163.64 | 33.38 | G300E | 986807.26 | 7.74
1337 | Story6 | B2 | 40 MPa RC Beam (32.5 cm x 25 cm) | Beam | 40MPa | Concrete Rectangular | 250 | 325 | 812.5 | 6900 | 0.56 | 1371.56 | G300E | 3724745.45 | 29.23 | G300E | 1790775.9 | 14.05
1338 | Story6 | B20 | 40 MPa RC Beam (32.5 cm x 25 cm) | Beam | 40MPa | Concrete Rectangular | 250 | 325 | 812.5 | 6900 | 0.56 | 1371.56 | G300E | 4344490.91 | 34.09 | G300E | 959291.79 | 7.53
1339 | Story6 | B21 | 40 MPa RC Beam (32.5 cm x 25 cm) | Beam | 40MPa | Concrete Rectangular | 250 | 325 | 812.5 | 6900 | 0.56 | 1371.56 | G300E | 4293681.82 | 33.69 | G300E | 1490315.95 | 11.69
1340 | Story6 | B22 | 40 MPa RC Beam (32.5 cm x 25 cm) | Beam | 40MPa | Concrete Rectangular | 250 | 325 | 812.5 | 7200 | 0.58 | 1431.19 | G300E | 4523478.26 | 35.49 | G300E | 1637572.62 | 12.85
1341 | Story6 | B23 | 40 MPa RC Beam (32.5 cm x 25 cm) | Beam | 40MPa | Concrete Rectangular | 250 | 325 | 812.5 | 6900 | 0.56 | 1371.56 | G300E | 3983181.82 | 31.25 | G300E | 1860598.17 | 14.6
1342 | Story6 | B24 | 40 MPa RC Beam (32.5 cm x 25 cm) | Beam | 40MPa | Concrete Rectangular | 250 | 325 | 812.5 | 7200 | 0.58 | 1431.19 | G300E | 4597356.52 | 36.07 | G300E | 1637572.62 | 12.85
1343 | Story6 | B25 | 40 MPa RC Beam (32.5 cm x 25 cm) | Beam | 40MPa | Concrete Rectangular | 250 | 325 | 812.5 | 6900 | 0.56 | 1371.56 | G300E | 4351704.55 | 34.15 | G300E | 991415.6 | 7.78
1344 | Story6 | B26 | 40 MPa RC Beam (32.5 cm x 25 cm) | Beam | 40MPa | Concrete Rectangular | 250 | 325 | 812.5 | 6900 | 0.56 | 1371.56 | G300E | 4310618.18 | 33.82 | G300E | 959444.69 | 7.53
1345 | Story6 | B27 | 40 MPa RC Beam (32.5 cm x 25 cm) | Beam | 40MPa | Concrete Rectangular | 250 | 325 | 812.5 | 6900 | 0.56 | 1371.56 | G300E | 4323477.27 | 33.92 | G300E | 986807.26 | 7.74
1346 | Story6 | B28 | 40 MPa RC Beam (32.5 cm x 25 cm) | Beam | 40MPa | Concrete Rectangular | 250 | 325 | 812.5 | 6900 | 0.56 | 1371.56 | G300E | 4371150 | 34.3 | G300E | 989302.55 | 7.76
1347 | Story6 | B29 | 40 MPa RC Beam (32.5 cm x 25 cm) | Beam | 40MPa | Concrete Rectangular | 250 | 325 | 812.5 | 6900 | 0.56 | 1371.56 | G300E | 5143950 | 40.36 | G300E | 1038527.47 | 8.15
1348 | Story6 | B3 | 40 MPa RC Beam (32.5 cm x 25 cm) | Beam | 40MPa | Concrete Rectangular | 250 | 325 | 812.5 | 6900 | 0.56 | 1371.56 | G300E | 5113840.91 | 40.13 | G300E | 1016471.46 | 7.98
1349 | Story6 | B30 | 40 MPa RC Beam (32.5 cm x 25 cm) | Beam | 40MPa | Concrete Rectangular | 250 | 325 | 812.5 | 6900 | 0.56 | 1371.56 | G300E | 3341795.45 | 26.22 | G300E | 1259854.53 | 9.89
1350 | Story6 | B31 | 40 MPa RC Beam (32.5 cm x 25 cm) | Beam | 40MPa | Concrete Rectangular | 250 | 325 | 812.5 | 6900 | 0.56 | 1371.56 | G300E | 3647904.55 | 28.62 | G300E | 1478459.08 | 11.6
1351 | Story6 | B32 | 40 MPa RC Beam (32.5 cm x 25 cm) | Beam | 40MPa | Concrete Rectangular | 250 | 325 | 812.5 | 6900 | 0.56 | 1371.56 | G300E | 4930990.91 | 38.69 | G300E | 1367768.89 | 10.73
1352 | Story6 | B33 | 40 MPa RC Beam (32.5 cm x 25 cm) | Beam | 40MPa | Concrete Rectangular | 250 | 325 | 812.5 | 6900 | 0.56 | 1371.56 | G300E | 4274550 | 33.54 | G300E | 986807.26 | 7.74
1353 | Story6 | B34 | 40 MPa RC Beam (32.5 cm x 25 cm) | Beam | 40MPa | Concrete Rectangular | 250 | 325 | 812.5 | 6900 | 0.56 | 1371.56 | G300E | 4415372.73 | 34.64 | G300E | 989188.39 | 7.76
1354 | Story6 | B35 | 40 MPa RC Beam (32.5 cm x 25 cm) | Beam | 40MPa | Concrete Rectangular | 250 | 325 | 812.5 | 6900 | 0.56 | 1371.56 | G300E | 3865568.18 | 30.33 | G300E | 1111634.54 | 8.72
1355 | Story6 | B36 | 40 MPa RC Beam (32.5 cm x 25 cm) | Beam | 40MPa | Concrete Rectangular | 250 | 325 | 812.5 | 7200 | 0.58 | 1431.19 | G300E | 4505321.74 | 35.35 | G300E | 1637572.62 | 12.85
1356 | Story6 | B4 | 40 MPa RC Beam (32.5 cm x 25 cm) | Beam | 40MPa | Concrete Rectangular | 250 | 325 | 812.5 | 6900 | 0.56 | 1371.56 | G300E | 3316077.27 | 26.02 | G300E | 1766690.9 | 13.86
1357 | Story6 | B40 | 40 MPa RC Beam (32.5 cm x 25 cm) | Beam | 40MPa | Concrete Rectangular | 250 | 325 | 812.5 | 6900 | 0.56 | 1371.56 | G300E | 4401000 | 34.53 | G300E | 1569340.42 | 12.31
1358 | Story6 | B41 | 40 MPa RC Beam (32.5 cm x 25 cm) | Beam | 40MPa | Concrete Rectangular | 250 | 325 | 812.5 | 6900 | 0.56 | 1371.56 | G300E | 3864627.27 | 30.32 | G300E | 986807.26 | 7.74
1359 | Story6 | B42 | 40 MPa RC Beam (32.5 cm x 25 cm) | Beam | 40MPa | Concrete Rectangular | 250 | 325 | 812.5 | 6900 | 0.56 | 1371.56 | G300E | 4416313.64 | 34.65 | G300E | 989197.56 | 7.76
1360 | Story6 | B43 | 40 MPa RC Beam (32.5 cm x 25 cm) | Beam | 40MPa | Concrete Rectangular | 250 | 325 | 812.5 | 6900 | 0.56 | 1371.56 | G300E | 4262004.55 | 33.44 | G300E | 986807.26 | 7.74
1361 | Story6 | B44 | 40 MPa RC Beam (32.5 cm x 25 cm) | Beam | 40MPa | Concrete Rectangular | 250 | 325 | 812.5 | 6900 | 0.56 | 1371.56 | G300E | 4930990.91 | 38.69 | G300E | 993258.53 | 7.79
1362 | Story6 | B45 | 40 MPa RC Beam (32.5 cm x 25 cm) | Beam | 40MPa | Concrete Rectangular | 250 | 325 | 812.5 | 6900 | 0.56 | 1371.56 | G300E | 3334895.45 | 26.17 | G300E | 1228804.53 | 9.64
1363 | Story6 | B46 | 40 MPa RC Beam (32.5 cm x 25 cm) | Beam | 40MPa | Concrete Rectangular | 250 | 325 | 812.5 | 6900 | 0.56 | 1371.56 | G300E | 3654177.27 | 28.67 | G300E | 1509509.08 | 11.84
1364 | Story6 | B47 | 40 MPa RC Beam (32.5 cm x 25 cm) | Beam | 40MPa | Concrete Rectangular | 250 | 325 | 812.5 | 6900 | 0.56 | 1371.56 | G300E | 4930990.91 | 38.69 | G300E | 1367744.42 | 10.73
1365 | Story6 | B48 | 40 MPa RC Beam (32.5 cm x 25 cm) | Beam | 40MPa | Concrete Rectangular | 250 | 325 | 812.5 | 6900 | 0.56 | 1371.56 | G300E | 4466181.82 | 35.04 | G300E | 989300.52 | 7.76
1366 | Story6 | B49 | 40 MPa RC Beam (32.5 cm x 25 cm) | Beam | 40MPa | Concrete Rectangular | 250 | 325 | 812.5 | 6900 | 0.56 | 1371.56 | G300E | 4416313.64 | 34.65 | G300E | 989192.47 | 7.76
1367 | Story6 | B5 | 40 MPa RC Beam (32.5 cm x 25 cm) | Beam | 40MPa | Concrete Rectangular | 250 | 325 | 812.5 | 6900 | 0.56 | 1371.56 | G300E | 5071186.36 | 39.79 | G300E | 1033580.72 | 8.11
1368 | Story6 | B50 | 40 MPa RC Beam (32.5 cm x 25 cm) | Beam | 40MPa | Concrete Rectangular | 250 | 325 | 812.5 | 6900 | 0.56 | 1371.56 | G300E | 4397181.82 | 34.5 | G300E | 959449.78 | 7.53
1369 | Story6 | B51 | 40 MPa RC Beam (32.5 cm x 25 cm) | Beam | 40MPa | Concrete Rectangular | 250 | 325 | 812.5 | 7200 | 0.58 | 1431.19 | G300E | 4591721.74 | 36.03 | G300E | 1637572.62 | 12.85
1370 | Story6 | B52 | 40 MPa RC Beam (32.5 cm x 25 cm) | Beam | 40MPa | Concrete Rectangular | 250 | 325 | 812.5 | 6900 | 0.56 | 1371.56 | G300E | 4413900 | 34.63 | G300E | 1569340.42 | 12.31
1371 | Story6 | B54 | 40 MPa RC Beam (32.5 cm x 25 cm) | Beam | 40MPa | Concrete Rectangular | 250 | 325 | 812.5 | 6900 | 0.56 | 1371.56 | G300E | 4405800 | 34.57 | G300E | 1569340.42 | 12.31
1372 | Story6 | B55 | 40 MPa RC Beam (32.5 cm x 25 cm) | Beam | 40MPa | Concrete Rectangular | 250 | 325 | 812.5 | 6900 | 0.56 | 1371.56 | G300E | 4401000 | 34.53 | G300E | 1569340.42 | 12.31
1373 | Story6 | B56 | 40 MPa RC Beam (32.5 cm x 25 cm) | Beam | 40MPa | Concrete Rectangular | 250 | 325 | 812.5 | 6900 | 0.56 | 1371.56 | G300E | 4310618.18 | 33.82 | G300E | 959451.82 | 7.53
1374 | Story6 | B57 | 40 MPa RC Beam (32.5 cm x 25 cm) | Beam | 40MPa | Concrete Rectangular | 250 | 325 | 812.5 | 6900 | 0.56 | 1371.56 | G300E | 4416313.64 | 34.65 | G300E | 989194.51 | 7.76
1375 | Story6 | B58 | 40 MPa RC Beam (32.5 cm x 25 cm) | Beam | 40MPa | Concrete Rectangular | 250 | 325 | 812.5 | 6900 | 0.56 | 1371.56 | G300E | 4371150 | 34.3 | G300E | 989315.81 | 7.76
1376 | Story6 | B59 | 40 MPa RC Beam (32.5 cm x 25 cm) | Beam | 40MPa | Concrete Rectangular | 250 | 325 | 812.5 | 6900 | 0.56 | 1371.56 | G300E | 4930990.91 | 38.69 | G300E | 993260.57 | 7.79
1377 | Story6 | B6 | 40 MPa RC Beam (32.5 cm x 25 cm) | Beam | 40MPa | Concrete Rectangular | 250 | 325 | 812.5 | 6900 | 0.56 | 1371.56 | G300E | 3352145.45 | 26.3 | G300E | 1754459.08 | 13.77
1378 | Story6 | B60 | 40 MPa RC Beam (32.5 cm x 25 cm) | Beam | 40MPa | Concrete Rectangular | 250 | 325 | 812.5 | 6900 | 0.56 | 1371.56 | G300E | 3341795.45 | 26.22 | G300E | 1259854.53 | 9.89
1379 | Story6 | B61 | 40 MPa RC Beam (32.5 cm x 25 cm) | Beam | 40MPa | Concrete Rectangular | 250 | 325 | 812.5 | 6900 | 0.56 | 1371.56 | G300E | 3955268.18 | 31.03 | G300E | 2014463.63 | 15.81
1380 | Story6 | B62 | 40 MPa RC Beam (32.5 cm x 25 cm) | Beam | 40MPa | Concrete Rectangular | 250 | 325 | 812.5 | 6900 | 0.56 | 1371.56 | G300E | 5143950 | 40.36 | G300E | 1537854.91 | 12.07
1381 | Story6 | B63 | 40 MPa RC Beam (32.5 cm x 25 cm) | Beam | 40MPa | Concrete Rectangular | 250 | 325 | 812.5 | 6900 | 0.56 | 1371.56 | G300E | 5244627.27 | 41.15 | G300E | 1041937.09 | 8.18
1382 | Story6 | B64 | 40 MPa RC Beam (32.5 cm x 25 cm) | Beam | 40MPa | Concrete Rectangular | 250 | 325 | 812.5 | 6900 | 0.56 | 1371.56 | G300E | 4323477.27 | 33.92 | G300E | 986807.26 | 7.74
1383 | Story6 | B65 | 40 MPa RC Beam (32.5 cm x 25 cm) | Beam | 40MPa | Concrete Rectangular | 250 | 325 | 812.5 | 6900 | 0.56 | 1371.56 | G300E | 5139559.09 | 40.33 | G300E | 1034293.22 | 8.12
1384 | Story6 | B66 | 40 MPa RC Beam (32.5 cm x 25 cm) | Beam | 40MPa | Concrete Rectangular | 250 | 325 | 812.5 | 6900 | 0.56 | 1371.56 | G300E | 4351390.91 | 34.14 | G300E | 991405.41 | 7.78
1385 | Story6 | B67 | 40 MPa RC Beam (32.5 cm x 25 cm) | Beam | 40MPa | Concrete Rectangular | 250 | 325 | 812.5 | 6900 | 0.56 | 1371.56 | G300E | 5195072.73 | 40.76 | G300E | 997535.59 | 7.83
1386 | Story6 | B68 | 40 MPa RC Beam (32.5 cm x 25 cm) | Beam | 40MPa | Concrete Rectangular | 250 | 325 | 812.5 | 6900 | 0.56 | 1371.56 | G300E | 3981927.27 | 31.24 | G300E | 1860598.17 | 14.6
1387 | Story6 | B69 | 40 MPa RC Beam (32.5 cm x 25 cm) | Beam | 40MPa | Concrete Rectangular | 250 | 325 | 812.5 | 6900 | 0.56 | 1371.56 | G300E | 5037000 | 39.52 | G300E | 997536.61 | 7.83
1388 | Story6 | B7 | 40 MPa RC Beam (32.5 cm x 25 cm) | Beam | 40MPa | Concrete Rectangular | 250 | 325 | 812.5 | 6900 | 0.56 | 1371.56 | G300E | 5193818.18 | 40.75 | G300E | 997468.31 | 7.83
1389 | Story6 | B70 | 40 MPa RC Beam (32.5 cm x 25 cm) | Beam | 40MPa | Concrete Rectangular | 250 | 325 | 812.5 | 6900 | 0.56 | 1371.56 | G300E | 4351390.91 | 34.14 | G300E | 991401.33 | 7.78
1390 | Story6 | B71 | 40 MPa RC Beam (32.5 cm x 25 cm) | Beam | 40MPa | Concrete Rectangular | 250 | 325 | 812.5 | 6900 | 0.56 | 1371.56 | G300E | 5136422.73 | 40.3 | G300E | 1034273.85 | 8.12
1391 | Story6 | B72 | 40 MPa RC Beam (32.5 cm x 25 cm) | Beam | 40MPa | Concrete Rectangular | 250 | 325 | 812.5 | 6900 | 0.56 | 1371.56 | G300E | 4323477.27 | 33.92 | G300E | 986807.26 | 7.74
1392 | Story6 | B73 | 40 MPa RC Beam (32.5 cm x 25 cm) | Beam | 40MPa | Concrete Rectangular | 250 | 325 | 812.5 | 6900 | 0.56 | 1371.56 | G300E | 5231454.55 | 41.05 | G300E | 1041904.47 | 8.18
1393 | Story6 | B74 | 40 MPa RC Beam (32.5 cm x 25 cm) | Beam | 40MPa | Concrete Rectangular | 250 | 325 | 812.5 | 6900 | 0.56 | 1371.56 | G300E | 5143950 | 40.36 | G300E | 1038546.84 | 8.15
1394 | Story6 | B75 | 40 MPa RC Beam (32.5 cm x 25 cm) | Beam | 40MPa | Concrete Rectangular | 250 | 325 | 812.5 | 6900 | 0.56 | 1371.56 | G300E | 3757363.64 | 29.48 | G300E | 1764809.08 | 13.85
1395 | Story6 | B76 | 40 MPa RC Beam (32.5 cm x 25 cm) | Beam | 40MPa | Concrete Rectangular | 250 | 325 | 812.5 | 6900 | 0.56 | 1371.56 | G300E | 3747640.91 | 29.41 | G300E | 1769513.63 | 13.88
1396 | Story6 | B77 | 40 MPa RC Beam (32.5 cm x 25 cm) | Beam | 40MPa | Concrete Rectangular | 250 | 325 | 812.5 | 6900 | 0.56 | 1371.56 | G300E | 3354654.55 | 26.32 | G300E | 1788331.81 | 14.03
1397 | Story6 | B78 | 40 MPa RC Beam (32.5 cm x 25 cm) | Beam | 40MPa | Concrete Rectangular | 250 | 325 | 812.5 | 6900 | 0.56 | 1371.56 | G300E | 3359045.45 | 26.36 | G300E | 1754459.08 | 13.77
1398 | Story6 | B79 | 40 MPa RC Beam (32.5 cm x 25 cm) | Beam | 40MPa | Concrete Rectangular | 250 | 325 | 812.5 | 6900 | 0.56 | 1371.56 | G300E | 3345245.45 | 26.25 | G300E | 1597640.9 | 12.54
1399 | Story6 | B8 | 40 MPa RC Beam (32.5 cm x 25 cm) | Beam | 40MPa | Concrete Rectangular | 250 | 325 | 812.5 | 6900 | 0.56 | 1371.56 | G300E | 3339600 | 26.2 | G300E | 1597640.9 | 12.54
1400 | Story6 | B80 | 40 MPa RC Beam (32.5 cm x 25 cm) | Beam | 40MPa | Concrete Rectangular | 250 | 325 | 812.5 | 6900 | 0.56 | 1371.56 | G300E | 3359045.45 | 26.36 | G300E | 1255149.99 | 9.85
1401 | Story6 | B81 | 40 MPa RC Beam (32.5 cm x 25 cm) | Beam | 40MPa | Concrete Rectangular | 250 | 325 | 812.5 | 6900 | 0.56 | 1371.56 | G300E | 3354340.91 | 26.32 | G300E | 1289022.72 | 10.11
1402 | Story6 | B82 | 40 MPa RC Beam (32.5 cm x 25 cm) | Beam | 40MPa | Concrete Rectangular | 250 | 325 | 812.5 | 6900 | 0.56 | 1371.56 | G300E | 3747640.91 | 29.41 | G300E | 1769513.63 | 13.88
1403 | Story6 | B9 | 40 MPa RC Beam (32.5 cm x 25 cm) | Beam | 40MPa | Concrete Rectangular | 250 | 325 | 812.5 | 6900 | 0.56 | 1371.56 | G300E | 5037313.64 | 39.52 | G300E | 997548.84 | 7.83
1404 | Story7 | B1 | 40 MPa RC Beam (35 cm x 25 cm) | Beam | 40MPa | Concrete Rectangular | 250 | 350 | 875 | 6912.5 | 0.6 | 1479.74 | G300E | 4184890.34 | 32.84 | G300E | 2167387.35 | 17.01
1405 | Story7 | B10 | 40 MPa RC Beam (35 cm x 25 cm) | Beam | 40MPa | Concrete Rectangular | 250 | 350 | 875 | 6912.5 | 0.6 | 1479.74 | G300E | 3496153.98 | 27.43 | G300E | 1893086.79 | 14.85
1406 | Story7 | B11 | 40 MPa RC Beam (35 cm x 25 cm) | Beam | 40MPa | Concrete Rectangular | 250 | 350 | 875 | 6912.5 | 0.6 | 1479.74 | G300E | 5365356.82 | 42.1 | G300E | 1174627.46 | 9.22
1407 | Story7 | B12 | 40 MPa RC Beam (35 cm x 25 cm) | Beam | 40MPa | Concrete Rectangular | 250 | 350 | 875 | 6912.5 | 0.6 | 1479.74 | G300E | 3502123.86 | 27.48 | G300E | 2465253.26 | 19.34
1408 | Story7 | B13 | 40 MPa RC Beam (35 cm x 25 cm) | Beam | 40MPa | Concrete Rectangular | 250 | 350 | 875 | 6912.5 | 0.6 | 1479.74 | G300E | 5450506.25 | 42.77 | G300E | 1190474.36 | 9.34
1409 | Story7 | B14 | 40 MPa RC Beam (35 cm x 25 cm) | Beam | 40MPa | Concrete Rectangular | 250 | 350 | 875 | 6912.5 | 0.6 | 1479.74 | G300E | 3866915.34 | 30.34 | G300E | 1878921.03 | 14.74
1410 | Story7 | B15 | 40 MPa RC Beam (35 cm x 25 cm) | Beam | 40MPa | Concrete Rectangular | 250 | 350 | 875 | 6912.5 | 0.6 | 1479.74 | G300E | 3877912.5 | 30.43 | G300E | 1905340.76 | 14.95
1411 | Story7 | B16 | 40 MPa RC Beam (35 cm x 25 cm) | Beam | 40MPa | Concrete Rectangular | 250 | 350 | 875 | 6912.5 | 0.6 | 1479.74 | G300E | 3837065.91 | 30.11 | G300E | 2527439.21 | 19.83
1412 | Story7 | B17 | 40 MPa RC Beam (35 cm x 25 cm) | Beam | 40MPa | Concrete Rectangular | 250 | 350 | 875 | 6912.5 | 0.6 | 1479.74 | G300E | 5334250.57 | 41.85 | G300E | 1705851.83 | 13.38
1413 | Story7 | B18 | 40 MPa RC Beam (35 cm x 25 cm) | Beam | 40MPa | Concrete Rectangular | 250 | 350 | 875 | 6912.5 | 0.6 | 1479.74 | G300E | 4720294.89 | 37.04 | G300E | 1118805.88 | 8.78
1414 | Story7 | B19 | 40 MPa RC Beam (35 cm x 25 cm) | Beam | 40MPa | Concrete Rectangular | 250 | 350 | 875 | 6912.5 | 0.6 | 1479.74 | G300E | 4478043.18 | 35.14 | G300E | 1112549.59 | 8.73
1415 | Story7 | B2 | 40 MPa RC Beam (35 cm x 25 cm) | Beam | 40MPa | Concrete Rectangular | 250 | 350 | 875 | 6912.5 | 0.6 | 1479.74 | G300E | 3844292.61 | 30.16 | G300E | 2399243.76 | 18.83
1416 | Story7 | B20 | 40 MPa RC Beam (35 cm x 25 cm) | Beam | 40MPa | Concrete Rectangular | 250 | 350 | 875 | 6912.5 | 0.6 | 1479.74 | G300E | 4599640.34 | 36.09 | G300E | 1118646.42 | 8.78
1417 | Story7 | B21 | 40 MPa RC Beam (35 cm x 25 cm) | Beam | 40MPa | Concrete Rectangular | 250 | 350 | 875 | 6912.5 | 0.6 | 1479.74 | G300E | 4589900 | 36.01 | G300E | 1648458.75 | 12.93
1418 | Story7 | B22 | 40 MPa RC Beam (35 cm x 25 cm) | Beam | 40MPa | Concrete Rectangular | 250 | 350 | 875 | 7200 | 0.63 | 1541.28 | G300E | 4799895.65 | 37.66 | G300E | 1797786.63 | 14.11
1419 | Story7 | B23 | 40 MPa RC Beam (35 cm x 25 cm) | Beam | 40MPa | Concrete Rectangular | 250 | 350 | 875 | 6912.5 | 0.6 | 1479.74 | G300E | 4194944.89 | 32.92 | G300E | 2168276.87 | 17.01
1420 | Story7 | B24 | 40 MPa RC Beam (35 cm x 25 cm) | Beam | 40MPa | Concrete Rectangular | 250 | 350 | 875 | 7200 | 0.63 | 1541.28 | G300E | 4868139.13 | 38.2 | G300E | 1797786.63 | 14.11
1421 | Story7 | B25 | 40 MPa RC Beam (35 cm x 25 cm) | Beam | 40MPa | Concrete Rectangular | 250 | 350 | 875 | 6912.5 | 0.6 | 1479.74 | G300E | 4634831.25 | 36.37 | G300E | 1120987.71 | 8.8
1422 | Story7 | B26 | 40 MPa RC Beam (35 cm x 25 cm) | Beam | 40MPa | Concrete Rectangular | 250 | 350 | 875 | 6912.5 | 0.6 | 1479.74 | G300E | 4633574.43 | 36.36 | G300E | 1118780.58 | 8.78
1423 | Story7 | B27 | 40 MPa RC Beam (35 cm x 25 cm) | Beam | 40MPa | Concrete Rectangular | 250 | 350 | 875 | 6912.5 | 0.6 | 1479.74 | G300E | 4537427.84 | 35.6 | G300E | 1114019.91 | 8.74
1424 | Story7 | B28 | 40 MPa RC Beam (35 cm x 25 cm) | Beam | 40MPa | Concrete Rectangular | 250 | 350 | 875 | 6912.5 | 0.6 | 1479.74 | G300E | 4610009.09 | 36.17 | G300E | 1118828.97 | 8.78
1425 | Story7 | B29 | 40 MPa RC Beam (35 cm x 25 cm) | Beam | 40MPa | Concrete Rectangular | 250 | 350 | 875 | 6912.5 | 0.6 | 1479.74 | G300E | 5339592.05 | 41.9 | G300E | 1178267.52 | 9.25
1426 | Story7 | B3 | 40 MPa RC Beam (35 cm x 25 cm) | Beam | 40MPa | Concrete Rectangular | 250 | 350 | 875 | 6912.5 | 0.6 | 1479.74 | G300E | 5352474.43 | 42 | G300E | 1151507.03 | 9.04
1427 | Story7 | B30 | 40 MPa RC Beam (35 cm x 25 cm) | Beam | 40MPa | Concrete Rectangular | 250 | 350 | 875 | 6912.5 | 0.6 | 1479.74 | G300E | 3492069.32 | 27.4 | G300E | 1868552.28 | 14.66
1428 | Story7 | B31 | 40 MPa RC Beam (35 cm x 25 cm) | Beam | 40MPa | Concrete Rectangular | 250 | 350 | 875 | 6912.5 | 0.6 | 1479.74 | G300E | 3818842.05 | 29.96 | G300E | 1595220.88 | 12.52
1429 | Story7 | B32 | 40 MPa RC Beam (35 cm x 25 cm) | Beam | 40MPa | Concrete Rectangular | 250 | 350 | 875 | 6912.5 | 0.6 | 1479.74 | G300E | 5312570.45 | 41.68 | G300E | 1688056.22 | 13.25
1430 | Story7 | B33 | 40 MPa RC Beam (35 cm x 25 cm) | Beam | 40MPa | Concrete Rectangular | 250 | 350 | 875 | 6912.5 | 0.6 | 1479.74 | G300E | 4649598.86 | 36.48 | G300E | 1112549.59 | 8.73
1431 | Story7 | B34 | 40 MPa RC Beam (35 cm x 25 cm) | Beam | 40MPa | Concrete Rectangular | 250 | 350 | 875 | 6912.5 | 0.6 | 1479.74 | G300E | 4679762.5 | 36.72 | G300E | 1118545.24 | 8.78
1432 | Story7 | B35 | 40 MPa RC Beam (35 cm x 25 cm) | Beam | 40MPa | Concrete Rectangular | 250 | 350 | 875 | 6912.5 | 0.6 | 1479.74 | G300E | 4077746.59 | 32 | G300E | 2036310.96 | 15.98
1433 | Story7 | B36 | 40 MPa RC Beam (35 cm x 25 cm) | Beam | 40MPa | Concrete Rectangular | 250 | 350 | 875 | 7200 | 0.63 | 1541.28 | G300E | 4768278.26 | 37.41 | G300E | 1797786.63 | 14.11
1434 | Story7 | B4 | 40 MPa RC Beam (35 cm x 25 cm) | Beam | 40MPa | Concrete Rectangular | 250 | 350 | 875 | 6912.5 | 0.6 | 1479.74 | G300E | 3473845.45 | 27.26 | G300E | 2444515.76 | 19.18
1435 | Story7 | B40 | 40 MPa RC Beam (35 cm x 25 cm) | Beam | 40MPa | Concrete Rectangular | 250 | 350 | 875 | 6912.5 | 0.6 | 1479.74 | G300E | 4654817.39 | 36.52 | G300E | 1726000.01 | 13.54
1436 | Story7 | B41 | 40 MPa RC Beam (35 cm x 25 cm) | Beam | 40MPa | Concrete Rectangular | 250 | 350 | 875 | 6912.5 | 0.6 | 1479.74 | G300E | 4078375 | 32 | G300E | 2036310.96 | 15.98
1437 | Story7 | B42 | 40 MPa RC Beam (35 cm x 25 cm) | Beam | 40MPa | Concrete Rectangular | 250 | 350 | 875 | 6912.5 | 0.6 | 1479.74 | G300E | 4680705.11 | 36.73 | G300E | 1118563.94 | 8.78
1438 | Story7 | B43 | 40 MPa RC Beam (35 cm x 25 cm) | Beam | 40MPa | Concrete Rectangular | 250 | 350 | 875 | 6912.5 | 0.6 | 1479.74 | G300E | 4467360.23 | 35.05 | G300E | 1112549.59 | 8.73
1439 | Story7 | B44 | 40 MPa RC Beam (35 cm x 25 cm) | Beam | 40MPa | Concrete Rectangular | 250 | 350 | 875 | 6912.5 | 0.6 | 1479.74 | G300E | 5312884.66 | 41.69 | G300E | 1160165.09 | 9.1
1440 | Story7 | B45 | 40 MPa RC Beam (35 cm x 25 cm) | Beam | 40MPa | Concrete Rectangular | 250 | 350 | 875 | 6912.5 | 0.6 | 1479.74 | G300E | 3474473.86 | 27.26 | G300E | 1331289.06 | 10.45
1441 | Story7 | B46 | 40 MPa RC Beam (35 cm x 25 cm) | Beam | 40MPa | Concrete Rectangular | 250 | 350 | 875 | 6912.5 | 0.6 | 1479.74 | G300E | 3834866.48 | 30.09 | G300E | 2528381.83 | 19.84
1442 | Story7 | B47 | 40 MPa RC Beam (35 cm x 25 cm) | Beam | 40MPa | Concrete Rectangular | 250 | 350 | 875 | 6912.5 | 0.6 | 1479.74 | G300E | 5311942.05 | 41.68 | G300E | 1688038.63 | 13.24
1443 | Story7 | B48 | 40 MPa RC Beam (35 cm x 25 cm) | Beam | 40MPa | Concrete Rectangular | 250 | 350 | 875 | 6912.5 | 0.6 | 1479.74 | G300E | 4719980.68 | 37.03 | G300E | 1118826.77 | 8.78
1444 | Story7 | B49 | 40 MPa RC Beam (35 cm x 25 cm) | Beam | 40MPa | Concrete Rectangular | 250 | 350 | 875 | 6912.5 | 0.6 | 1479.74 | G300E | 4681333.52 | 36.73 | G300E | 1118556.24 | 8.78
1445 | Story7 | B5 | 40 MPa RC Beam (35 cm x 25 cm) | Beam | 40MPa | Concrete Rectangular | 250 | 350 | 875 | 6912.5 | 0.6 | 1479.74 | G300E | 5312884.66 | 41.69 | G300E | 1173976.43 | 9.21
1446 | Story7 | B50 | 40 MPa RC Beam (35 cm x 25 cm) | Beam | 40MPa | Concrete Rectangular | 250 | 350 | 875 | 6912.5 | 0.6 | 1479.74 | G300E | 4645514.2 | 36.45 | G300E | 1118787.18 | 8.78
1447 | Story7 | B51 | 40 MPa RC Beam (35 cm x 25 cm) | Beam | 40MPa | Concrete Rectangular | 250 | 350 | 875 | 7200 | 0.63 | 1541.28 | G300E | 4848417.39 | 38.04 | G300E | 1797786.63 | 14.11
1448 | Story7 | B52 | 40 MPa RC Beam (35 cm x 25 cm) | Beam | 40MPa | Concrete Rectangular | 250 | 350 | 875 | 6912.5 | 0.6 | 1479.74 | G300E | 4682467.39 | 36.74 | G300E | 1726000.01 | 13.54
1449 | Story7 | B54 | 40 MPa RC Beam (35 cm x 25 cm) | Beam | 40MPa | Concrete Rectangular | 250 | 350 | 875 | 6912.5 | 0.6 | 1479.74 | G300E | 4673451.09 | 36.67 | G300E | 1726000.01 | 13.54
1450 | Story7 | B55 | 40 MPa RC Beam (35 cm x 25 cm) | Beam | 40MPa | Concrete Rectangular | 250 | 350 | 875 | 6912.5 | 0.6 | 1479.74 | G300E | 4654817.39 | 36.52 | G300E | 1726000.01 | 13.54
1451 | Story7 | B56 | 40 MPa RC Beam (35 cm x 25 cm) | Beam | 40MPa | Concrete Rectangular | 250 | 350 | 875 | 6912.5 | 0.6 | 1479.74 | G300E | 4633260.23 | 36.35 | G300E | 1118788.28 | 8.78
1452 | Story7 | B57 | 40 MPa RC Beam (35 cm x 25 cm) | Beam | 40MPa | Concrete Rectangular | 250 | 350 | 875 | 6912.5 | 0.6 | 1479.74 | G300E | 4681333.52 | 36.73 | G300E | 1118560.64 | 8.78
1453 | Story7 | B58 | 40 MPa RC Beam (35 cm x 25 cm) | Beam | 40MPa | Concrete Rectangular | 250 | 350 | 875 | 6912.5 | 0.6 | 1479.74 | G300E | 4610323.3 | 36.17 | G300E | 1118843.27 | 8.78
1454 | Story7 | B59 | 40 MPa RC Beam (35 cm x 25 cm) | Beam | 40MPa | Concrete Rectangular | 250 | 350 | 875 | 6912.5 | 0.6 | 1479.74 | G300E | 5312256.25 | 41.68 | G300E | 1160167.29 | 9.1
1455 | Story7 | B6 | 40 MPa RC Beam (35 cm x 25 cm) | Beam | 40MPa | Concrete Rectangular | 250 | 350 | 875 | 6912.5 | 0.6 | 1479.74 | G300E | 3496153.98 | 27.43 | G300E | 2420950.42 | 19
1456 | Story7 | B60 | 40 MPa RC Beam (35 cm x 25 cm) | Beam | 40MPa | Concrete Rectangular | 250 | 350 | 875 | 6912.5 | 0.6 | 1479.74 | G300E | 3492069.32 | 27.4 | G300E | 2264450.01 | 17.77
1457 | Story7 | B61 | 40 MPa RC Beam (35 cm x 25 cm) | Beam | 40MPa | Concrete Rectangular | 250 | 350 | 875 | 6912.5 | 0.6 | 1479.74 | G300E | 4188346.59 | 32.86 | G300E | 2169272.58 | 17.02
1458 | Story7 | B62 | 40 MPa RC Beam (35 cm x 25 cm) | Beam | 40MPa | Concrete Rectangular | 250 | 350 | 875 | 6912.5 | 0.6 | 1479.74 | G300E | 5339592.05 | 41.9 | G300E | 1706152.05 | 13.39
1459 | Story7 | B63 | 40 MPa RC Beam (35 cm x 25 cm) | Beam | 40MPa | Concrete Rectangular | 250 | 350 | 875 | 6912.5 | 0.6 | 1479.74 | G300E | 5475642.61 | 42.96 | G300E | 1190477.66 | 9.34
1460 | Story7 | B64 | 40 MPa RC Beam (35 cm x 25 cm) | Beam | 40MPa | Concrete Rectangular | 250 | 350 | 875 | 6912.5 | 0.6 | 1479.74 | G300E | 4537742.05 | 35.6 | G300E | 1114010.02 | 8.74
1461 | Story7 | B65 | 40 MPa RC Beam (35 cm x 25 cm) | Beam | 40MPa | Concrete Rectangular | 250 | 350 | 875 | 6912.5 | 0.6 | 1479.74 | G300E | 5372897.73 | 42.16 | G300E | 1174629.66 | 9.22
1462 | Story7 | B66 | 40 MPa RC Beam (35 cm x 25 cm) | Beam | 40MPa | Concrete Rectangular | 250 | 350 | 875 | 6912.5 | 0.6 | 1479.74 | G300E | 4634517.05 | 36.36 | G300E | 1648839.25 | 12.94
1463 | Story7 | B67 | 40 MPa RC Beam (35 cm x 25 cm) | Beam | 40MPa | Concrete Rectangular | 250 | 350 | 875 | 6912.5 | 0.6 | 1479.74 | G300E | 5422856.25 | 42.55 | G300E | 1132371.97 | 8.89
1464 | Story7 | B68 | 40 MPa RC Beam (35 cm x 25 cm) | Beam | 40MPa | Concrete Rectangular | 250 | 350 | 875 | 6912.5 | 0.6 | 1479.74 | G300E | 4195887.5 | 32.92 | G300E | 2168276.87 | 17.01
1465 | Story7 | B69 | 40 MPa RC Beam (35 cm x 25 cm) | Beam | 40MPa | Concrete Rectangular | 250 | 350 | 875 | 6912.5 | 0.6 | 1479.74 | G300E | 5423170.45 | 42.55 | G300E | 1132373.07 | 8.89
1466 | Story7 | B7 | 40 MPa RC Beam (35 cm x 25 cm) | Beam | 40MPa | Concrete Rectangular | 250 | 350 | 875 | 6912.5 | 0.6 | 1479.74 | G300E | 5421599.43 | 42.54 | G300E | 1132290.59 | 8.88
1467 | Story7 | B70 | 40 MPa RC Beam (35 cm x 25 cm) | Beam | 40MPa | Concrete Rectangular | 250 | 350 | 875 | 6912.5 | 0.6 | 1479.74 | G300E | 4634517.05 | 36.36 | G300E | 1120971.22 | 8.8
1468 | Story7 | B71 | 40 MPa RC Beam (35 cm x 25 cm) | Beam | 40MPa | Concrete Rectangular | 250 | 350 | 875 | 6912.5 | 0.6 | 1479.74 | G300E | 5365671.02 | 42.1 | G300E | 1174606.56 | 9.22
1469 | Story7 | B72 | 40 MPa RC Beam (35 cm x 25 cm) | Beam | 40MPa | Concrete Rectangular | 250 | 350 | 875 | 6912.5 | 0.6 | 1479.74 | G300E | 4537742.05 | 35.6 | G300E | 1114010.02 | 8.74
1470 | Story7 | B73 | 40 MPa RC Beam (35 cm x 25 cm) | Beam | 40MPa | Concrete Rectangular | 250 | 350 | 875 | 6912.5 | 0.6 | 1479.74 | G300E | 5450506.25 | 42.77 | G300E | 1190441.37 | 9.34
1471 | Story7 | B74 | 40 MPa RC Beam (35 cm x 25 cm) | Beam | 40MPa | Concrete Rectangular | 250 | 350 | 875 | 6912.5 | 0.6 | 1479.74 | G300E | 5339592.05 | 41.9 | G300E | 1178291.71 | 9.25
1472 | Story7 | B75 | 40 MPa RC Beam (35 cm x 25 cm) | Beam | 40MPa | Concrete Rectangular | 250 | 350 | 875 | 6912.5 | 0.6 | 1479.74 | G300E | 3878226.7 | 30.43 | G300E | 1905340.76 | 14.95
1473 | Story7 | B76 | 40 MPa RC Beam (35 cm x 25 cm) | Beam | 40MPa | Concrete Rectangular | 250 | 350 | 875 | 6912.5 | 0.6 | 1479.74 | G300E | 3953950 | 31.02 | G300E | 2406784.67 | 18.88
1474 | Story7 | B77 | 40 MPa RC Beam (35 cm x 25 cm) | Beam | 40MPa | Concrete Rectangular | 250 | 350 | 875 | 6912.5 | 0.6 | 1479.74 | G300E | 3512806.82 | 27.56 | G300E | 2464310.65 | 19.34
1475 | Story7 | B78 | 40 MPa RC Beam (35 cm x 25 cm) | Beam | 40MPa | Concrete Rectangular | 250 | 350 | 875 | 6912.5 | 0.6 | 1479.74 | G300E | 3508407.95 | 27.53 | G300E | 2420950.42 | 19
1476 | Story7 | B79 | 40 MPa RC Beam (35 cm x 25 cm) | Beam | 40MPa | Concrete Rectangular | 250 | 350 | 875 | 6912.5 | 0.6 | 1479.74 | G300E | 3487670.45 | 27.37 | G300E | 1717760.65 | 13.48
1477 | Story7 | B8 | 40 MPa RC Beam (35 cm x 25 cm) | Beam | 40MPa | Concrete Rectangular | 250 | 350 | 875 | 6912.5 | 0.6 | 1479.74 | G300E | 3477615.91 | 27.29 | G300E | 1717760.65 | 13.48
1478 | Story7 | B80 | 40 MPa RC Beam (35 cm x 25 cm) | Beam | 40MPa | Concrete Rectangular | 250 | 350 | 875 | 6912.5 | 0.6 | 1479.74 | G300E | 3508093.75 | 27.53 | G300E | 1893086.79 | 14.85
1479 | Story7 | B81 | 40 MPa RC Beam (35 cm x 25 cm) | Beam | 40MPa | Concrete Rectangular | 250 | 350 | 875 | 6912.5 | 0.6 | 1479.74 | G300E | 3513121.02 | 27.57 | G300E | 2464310.65 | 19.34
1480 | Story7 | B82 | 40 MPa RC Beam (35 cm x 25 cm) | Beam | 40MPa | Concrete Rectangular | 250 | 350 | 875 | 6912.5 | 0.6 | 1479.74 | G300E | 3953950 | 31.02 | G300E | 1878921.03 | 14.74
1481 | Story7 | B9 | 40 MPa RC Beam (35 cm x 25 cm) | Beam | 40MPa | Concrete Rectangular | 250 | 350 | 875 | 6912.5 | 0.6 | 1479.74 | G300E | 5423170.45 | 42.55 | G300E | 1132381.87 | 8.89
1482 | Story8 | B1 | 40 MPa RC Beam (35 cm x 25 cm) | Beam | 40MPa | Concrete Rectangular | 250 | 350 | 875 | 6912.5 | 0.6 | 1479.74 | G300E | 4179548.86 | 32.79 | G300E | 2168329.97 | 17.01
1483 | Story8 | B10 | 40 MPa RC Beam (35 cm x 25 cm) | Beam | 40MPa | Concrete Rectangular | 250 | 350 | 875 | 6912.5 | 0.6 | 1479.74 | G300E | 3500867.05 | 27.47 | G300E | 1892144.17 | 14.85
1484 | Story8 | B11 | 40 MPa RC Beam (35 cm x 25 cm) | Beam | 40MPa | Concrete Rectangular | 250 | 350 | 875 | 6912.5 | 0.6 | 1479.74 | G300E | 5378239.2 | 42.2 | G300E | 1184031.13 | 9.29
1485 | Story8 | B12 | 40 MPa RC Beam (35 cm x 25 cm) | Beam | 40MPa | Concrete Rectangular | 250 | 350 | 875 | 6912.5 | 0.6 | 1479.74 | G300E | 3512178.41 | 27.56 | G300E | 2471851.56 | 19.4
1486 | Story8 | B13 | 40 MPa RC Beam (35 cm x 25 cm) | Beam | 40MPa | Concrete Rectangular | 250 | 350 | 875 | 6912.5 | 0.6 | 1479.74 | G300E | 5463388.64 | 42.87 | G300E | 1193105.98 | 9.36
1487 | Story8 | B14 | 40 MPa RC Beam (35 cm x 25 cm) | Beam | 40MPa | Concrete Rectangular | 250 | 350 | 875 | 6912.5 | 0.6 | 1479.74 | G300E | 3873199.43 | 30.39 | G300E | 1881748.87 | 14.76
1488 | Story8 | B15 | 40 MPa RC Beam (35 cm x 25 cm) | Beam | 40MPa | Concrete Rectangular | 250 | 350 | 875 | 6912.5 | 0.6 | 1479.74 | G300E | 3885767.61 | 30.49 | G300E | 1906283.38 | 14.96
1489 | Story8 | B16 | 40 MPa RC Beam (35 cm x 25 cm) | Beam | 40MPa | Concrete Rectangular | 250 | 350 | 875 | 6912.5 | 0.6 | 1479.74 | G300E | 3828896.59 | 30.04 | G300E | 2131541.48 | 16.72
1490 | Story8 | B17 | 40 MPa RC Beam (35 cm x 25 cm) | Beam | 40MPa | Concrete Rectangular | 250 | 350 | 875 | 6912.5 | 0.6 | 1479.74 | G300E | 5327338.07 | 41.8 | G300E | 1707589.38 | 13.4
1491 | Story8 | B18 | 40 MPa RC Beam (35 cm x 25 cm) | Beam | 40MPa | Concrete Rectangular | 250 | 350 | 875 | 6912.5 | 0.6 | 1479.74 | G300E | 4727207.39 | 37.09 | G300E | 1119816.52 | 8.79
1492 | Story8 | B19 | 40 MPa RC Beam (35 cm x 25 cm) | Beam | 40MPa | Concrete Rectangular | 250 | 350 | 875 | 6912.5 | 0.6 | 1479.74 | G300E | 4472387.5 | 35.09 | G300E | 1112549.59 | 8.73
1493 | Story8 | B2 | 40 MPa RC Beam (35 cm x 25 cm) | Beam | 40MPa | Concrete Rectangular | 250 | 350 | 875 | 6912.5 | 0.6 | 1479.74 | G300E | 3850262.5 | 30.21 | G300E | 2401128.98 | 18.84
1494 | Story8 | B20 | 40 MPa RC Beam (35 cm x 25 cm) | Beam | 40MPa | Concrete Rectangular | 250 | 350 | 875 | 6912.5 | 0.6 | 1479.74 | G300E | 4603096.59 | 36.12 | G300E | 1119599.87 | 8.78
1495 | Story8 | B21 | 40 MPa RC Beam (35 cm x 25 cm) | Beam | 40MPa | Concrete Rectangular | 250 | 350 | 875 | 6912.5 | 0.6 | 1479.74 | G300E | 4581416.48 | 35.95 | G300E | 1649521.08 | 12.94
1496 | Story8 | B22 | 40 MPa RC Beam (35 cm x 25 cm) | Beam | 40MPa | Concrete Rectangular | 250 | 350 | 875 | 7200 | 0.63 | 1541.28 | G300E | 4811165.22 | 37.75 | G300E | 1797786.63 | 14.11
1497 | Story8 | B23 | 40 MPa RC Beam (35 cm x 25 cm) | Beam | 40MPa | Concrete Rectangular | 250 | 350 | 875 | 6912.5 | 0.6 | 1479.74 | G300E | 4183319.32 | 32.82 | G300E | 2168276.87 | 17.01
1498 | Story8 | B24 | 40 MPa RC Beam (35 cm x 25 cm) | Beam | 40MPa | Concrete Rectangular | 250 | 350 | 875 | 7200 | 0.63 | 1541.28 | G300E | 4879721.74 | 38.29 | G300E | 1797786.63 | 14.11
1499 | Story8 | B25 | 40 MPa RC Beam (35 cm x 25 cm) | Beam | 40MPa | Concrete Rectangular | 250 | 350 | 875 | 6912.5 | 0.6 | 1479.74 | G300E | 4626661.93 | 36.3 | G300E | 1122029.14 | 8.8
1500 | Story8 | B26 | 40 MPa RC Beam (35 cm x 25 cm) | Beam | 40MPa | Concrete Rectangular | 250 | 350 | 875 | 6912.5 | 0.6 | 1479.74 | G300E | 4639230.11 | 36.4 | G300E | 1119719.74 | 8.79
1501 | Story8 | B27 | 40 MPa RC Beam (35 cm x 25 cm) | Beam | 40MPa | Concrete Rectangular | 250 | 350 | 875 | 6912.5 | 0.6 | 1479.74 | G300E | 4532400.57 | 35.56 | G300E | 1114094.69 | 8.74
1502 | Story8 | B28 | 40 MPa RC Beam (35 cm x 25 cm) | Beam | 40MPa | Concrete Rectangular | 250 | 350 | 875 | 6912.5 | 0.6 | 1479.74 | G300E | 4620063.64 | 36.25 | G300E | 1119842.91 | 8.79
1503 | Story8 | B29 | 40 MPa RC Beam (35 cm x 25 cm) | Beam | 40MPa | Concrete Rectangular | 250 | 350 | 875 | 6912.5 | 0.6 | 1479.74 | G300E | 5332679.55 | 41.84 | G300E | 1180020.46 | 9.26
1504 | Story8 | B3 | 40 MPa RC Beam (35 cm x 25 cm) | Beam | 40MPa | Concrete Rectangular | 250 | 350 | 875 | 6912.5 | 0.6 | 1479.74 | G300E | 5360329.55 | 42.06 | G300E | 1153022.44 | 9.05
1505 | Story8 | B30 | 40 MPa RC Beam (35 cm x 25 cm) | Beam | 40MPa | Concrete Rectangular | 250 | 350 | 875 | 6912.5 | 0.6 | 1479.74 | G300E | 3499924.43 | 27.46 | G300E | 1867609.67 | 14.65
1506 | Story8 | B31 | 40 MPa RC Beam (35 cm x 25 cm) | Beam | 40MPa | Concrete Rectangular | 250 | 350 | 875 | 6912.5 | 0.6 | 1479.74 | G300E | 3805017.05 | 29.86 | G300E | 1589565.19 | 12.47
1507 | Story8 | B32 | 40 MPa RC Beam (35 cm x 25 cm) | Beam | 40MPa | Concrete Rectangular | 250 | 350 | 875 | 6912.5 | 0.6 | 1479.74 | G300E | 5317283.52 | 41.72 | G300E | 1655125.23 | 12.99
1508 | Story8 | B33 | 40 MPa RC Beam (35 cm x 25 cm) | Beam | 40MPa | Concrete Rectangular | 250 | 350 | 875 | 6912.5 | 0.6 | 1479.74 | G300E | 4627604.55 | 36.31 | G300E | 1112549.59 | 8.73
1509 | Story8 | B34 | 40 MPa RC Beam (35 cm x 25 cm) | Beam | 40MPa | Concrete Rectangular | 250 | 350 | 875 | 6912.5 | 0.6 | 1479.74 | G300E | 4701756.82 | 36.89 | G300E | 1119098.4 | 8.78
1510 | Story8 | B35 | 40 MPa RC Beam (35 cm x 25 cm) | Beam | 40MPa | Concrete Rectangular | 250 | 350 | 875 | 6912.5 | 0.6 | 1479.74 | G300E | 4057637.5 | 31.84 | G300E | 1904345.05 | 14.94
1511 | Story8 | B36 | 40 MPa RC Beam (35 cm x 25 cm) | Beam | 40MPa | Concrete Rectangular | 250 | 350 | 875 | 7200 | 0.63 | 1541.28 | G300E | 4777982.61 | 37.49 | G300E | 1797786.63 | 14.11
1512 | Story8 | B4 | 40 MPa RC Beam (35 cm x 25 cm) | Beam | 40MPa | Concrete Rectangular | 250 | 350 | 875 | 6912.5 | 0.6 | 1479.74 | G300E | 3483900 | 27.34 | G300E | 2452056.67 | 19.24
1513 | Story8 | B40 | 40 MPa RC Beam (35 cm x 25 cm) | Beam | 40MPa | Concrete Rectangular | 250 | 350 | 875 | 6912.5 | 0.6 | 1479.74 | G300E | 4664735.33 | 36.6 | G300E | 1726000.01 | 13.54
1514 | Story8 | B41 | 40 MPa RC Beam (35 cm x 25 cm) | Beam | 40MPa | Concrete Rectangular | 250 | 350 | 875 | 6912.5 | 0.6 | 1479.74 | G300E | 4057323.3 | 31.84 | G300E | 1904345.05 | 14.94
1515 | Story8 | B42 | 40 MPa RC Beam (35 cm x 25 cm) | Beam | 40MPa | Concrete Rectangular | 250 | 350 | 875 | 6912.5 | 0.6 | 1479.74 | G300E | 4701756.82 | 36.89 | G300E | 1119132.49 | 8.78
1516 | Story8 | B43 | 40 MPa RC Beam (35 cm x 25 cm) | Beam | 40MPa | Concrete Rectangular | 250 | 350 | 875 | 6912.5 | 0.6 | 1479.74 | G300E | 4451021.59 | 34.92 | G300E | 1112549.59 | 8.73
1517 | Story8 | B44 | 40 MPa RC Beam (35 cm x 25 cm) | Beam | 40MPa | Concrete Rectangular | 250 | 350 | 875 | 6912.5 | 0.6 | 1479.74 | G300E | 5316655.11 | 41.72 | G300E | 1127240.7 | 8.84
1518 | Story8 | B45 | 40 MPa RC Beam (35 cm x 25 cm) | Beam | 40MPa | Concrete Rectangular | 250 | 350 | 875 | 6912.5 | 0.6 | 1479.74 | G300E | 3474159.66 | 27.26 | G300E | 1325633.38 | 10.4
1519 | Story8 | B46 | 40 MPa RC Beam (35 cm x 25 cm) | Beam | 40MPa | Concrete Rectangular | 250 | 350 | 875 | 6912.5 | 0.6 | 1479.74 | G300E | 3828582.39 | 30.04 | G300E | 2131541.48 | 16.72
1520 | Story8 | B47 | 40 MPa RC Beam (35 cm x 25 cm) | Beam | 40MPa | Concrete Rectangular | 250 | 350 | 875 | 6912.5 | 0.6 | 1479.74 | G300E | 5316655.11 | 41.72 | G300E | 1655114.23 | 12.99
1521 | Story8 | B48 | 40 MPa RC Beam (35 cm x 25 cm) | Beam | 40MPa | Concrete Rectangular | 250 | 350 | 875 | 6912.5 | 0.6 | 1479.74 | G300E | 4726893.18 | 37.09 | G300E | 1119841.81 | 8.79
1522 | Story8 | B49 | 40 MPa RC Beam (35 cm x 25 cm) | Beam | 40MPa | Concrete Rectangular | 250 | 350 | 875 | 6912.5 | 0.6 | 1479.74 | G300E | 4701756.82 | 36.89 | G300E | 1119135.79 | 8.78
1523 | Story8 | B5 | 40 MPa RC Beam (35 cm x 25 cm) | Beam | 40MPa | Concrete Rectangular | 250 | 350 | 875 | 6912.5 | 0.6 | 1479.74 | G300E | 5324196.02 | 41.78 | G300E | 1143982.77 | 8.98
1524 | Story8 | B50 | 40 MPa RC Beam (35 cm x 25 cm) | Beam | 40MPa | Concrete Rectangular | 250 | 350 | 875 | 6912.5 | 0.6 | 1479.74 | G300E | 4651169.89 | 36.49 | G300E | 1119727.44 | 8.79
1525 | Story8 | B51 | 40 MPa RC Beam (35 cm x 25 cm) | Beam | 40MPa | Concrete Rectangular | 250 | 350 | 875 | 7200 | 0.63 | 1541.28 | G300E | 4859060.87 | 38.13 | G300E | 1797786.63 | 14.11
1526 | Story8 | B52 | 40 MPa RC Beam (35 cm x 25 cm) | Beam | 40MPa | Concrete Rectangular | 250 | 350 | 875 | 6912.5 | 0.6 | 1479.74 | G300E | 4692986.41 | 36.82 | G300E | 1726000.01 | 13.54
1527 | Story8 | B54 | 40 MPa RC Beam (35 cm x 25 cm) | Beam | 40MPa | Concrete Rectangular | 250 | 350 | 875 | 6912.5 | 0.6 | 1479.74 | G300E | 4684571.2 | 36.76 | G300E | 1726000.01 | 13.54
1528 | Story8 | B55 | 40 MPa RC Beam (35 cm x 25 cm) | Beam | 40MPa | Concrete Rectangular | 250 | 350 | 875 | 6912.5 | 0.6 | 1479.74 | G300E | 4665035.87 | 36.6 | G300E | 1726000.01 | 13.54
1529 | Story8 | B56 | 40 MPa RC Beam (35 cm x 25 cm) | Beam | 40MPa | Concrete Rectangular | 250 | 350 | 875 | 6912.5 | 0.6 | 1479.74 | G300E | 4639230.11 | 36.4 | G300E | 1119727.44 | 8.79
1530 | Story8 | B57 | 40 MPa RC Beam (35 cm x 25 cm) | Beam | 40MPa | Concrete Rectangular | 250 | 350 | 875 | 6912.5 | 0.6 | 1479.74 | G300E | 4701756.82 | 36.89 | G300E | 1119132.49 | 8.78
1531 | Story8 | B58 | 40 MPa RC Beam (35 cm x 25 cm) | Beam | 40MPa | Concrete Rectangular | 250 | 350 | 875 | 6912.5 | 0.6 | 1479.74 | G300E | 4620063.64 | 36.25 | G300E | 1119857.21 | 8.79
1532 | Story8 | B59 | 40 MPa RC Beam (35 cm x 25 cm) | Beam | 40MPa | Concrete Rectangular | 250 | 350 | 875 | 6912.5 | 0.6 | 1479.74 | G300E | 5316655.11 | 41.72 | G300E | 1127242.9 | 8.84
1533 | Story8 | B6 | 40 MPa RC Beam (35 cm x 25 cm) | Beam | 40MPa | Concrete Rectangular | 250 | 350 | 875 | 6912.5 | 0.6 | 1479.74 | G300E | 3500867.05 | 27.47 | G300E | 2420007.81 | 18.99
1534 | Story8 | B60 | 40 MPa RC Beam (35 cm x 25 cm) | Beam | 40MPa | Concrete Rectangular | 250 | 350 | 875 | 6912.5 | 0.6 | 1479.74 | G300E | 3499924.43 | 27.46 | G300E | 1867609.67 | 14.65
1535 | Story8 | B61 | 40 MPa RC Beam (35 cm x 25 cm) | Beam | 40MPa | Concrete Rectangular | 250 | 350 | 875 | 6912.5 | 0.6 | 1479.74 | G300E | 4182690.91 | 32.82 | G300E | 2170215.19 | 17.03
1536 | Story8 | B62 | 40 MPa RC Beam (35 cm x 25 cm) | Beam | 40MPa | Concrete Rectangular | 250 | 350 | 875 | 6912.5 | 0.6 | 1479.74 | G300E | 5332365.34 | 41.84 | G300E | 1707902.8 | 13.4
1537 | Story8 | B63 | 40 MPa RC Beam (35 cm x 25 cm) | Beam | 40MPa | Concrete Rectangular | 250 | 350 | 875 | 6912.5 | 0.6 | 1479.74 | G300E | 5486325.57 | 43.05 | G300E | 1193109.28 | 9.36
1538 | Story8 | B64 | 40 MPa RC Beam (35 cm x 25 cm) | Beam | 40MPa | Concrete Rectangular | 250 | 350 | 875 | 6912.5 | 0.6 | 1479.74 | G300E | 4532400.57 | 35.56 | G300E | 1114084.8 | 8.74
1539 | Story8 | B65 | 40 MPa RC Beam (35 cm x 25 cm) | Beam | 40MPa | Concrete Rectangular | 250 | 350 | 875 | 6912.5 | 0.6 | 1479.74 | G300E | 5385151.7 | 42.25 | G300E | 1184033.33 | 9.29
1540 | Story8 | B66 | 40 MPa RC Beam (35 cm x 25 cm) | Beam | 40MPa | Concrete Rectangular | 250 | 350 | 875 | 6912.5 | 0.6 | 1479.74 | G300E | 4626661.93 | 36.3 | G300E | 1517916.97 | 11.91
1541 | Story8 | B67 | 40 MPa RC Beam (35 cm x 25 cm) | Beam | 40MPa | Concrete Rectangular | 250 | 350 | 875 | 6912.5 | 0.6 | 1479.74 | G300E | 5429454.55 | 42.6 | G300E | 1131320.64 | 8.88
1542 | Story8 | B68 | 40 MPa RC Beam (35 cm x 25 cm) | Beam | 40MPa | Concrete Rectangular | 250 | 350 | 875 | 6912.5 | 0.6 | 1479.74 | G300E | 4183947.73 | 32.83 | G300E | 2168276.87 | 17.01
1543 | Story8 | B69 | 40 MPa RC Beam (35 cm x 25 cm) | Beam | 40MPa | Concrete Rectangular | 250 | 350 | 875 | 6912.5 | 0.6 | 1479.74 | G300E | 5429454.55 | 42.6 | G300E | 1131320.64 | 8.88
1544 | Story8 | B7 | 40 MPa RC Beam (35 cm x 25 cm) | Beam | 40MPa | Concrete Rectangular | 250 | 350 | 875 | 6912.5 | 0.6 | 1479.74 | G300E | 5429140.34 | 42.6 | G300E | 1131248.06 | 8.88
1545 | Story8 | B70 | 40 MPa RC Beam (35 cm x 25 cm) | Beam | 40MPa | Concrete Rectangular | 250 | 350 | 875 | 6912.5 | 0.6 | 1479.74 | G300E | 4626033.52 | 36.3 | G300E | 1122012.65 | 8.8
1546 | Story8 | B71 | 40 MPa RC Beam (35 cm x 25 cm) | Beam | 40MPa | Concrete Rectangular | 250 | 350 | 875 | 6912.5 | 0.6 | 1479.74 | G300E | 5378239.2 | 42.2 | G300E | 1184011.33 | 9.29
1547 | Story8 | B72 | 40 MPa RC Beam (35 cm x 25 cm) | Beam | 40MPa | Concrete Rectangular | 250 | 350 | 875 | 6912.5 | 0.6 | 1479.74 | G300E | 4532400.57 | 35.56 | G300E | 1114084.8 | 8.74
1548 | Story8 | B73 | 40 MPa RC Beam (35 cm x 25 cm) | Beam | 40MPa | Concrete Rectangular | 250 | 350 | 875 | 6912.5 | 0.6 | 1479.74 | G300E | 5463388.64 | 42.87 | G300E | 1193072.99 | 9.36
1549 | Story8 | B74 | 40 MPa RC Beam (35 cm x 25 cm) | Beam | 40MPa | Concrete Rectangular | 250 | 350 | 875 | 6912.5 | 0.6 | 1479.74 | G300E | 5332365.34 | 41.84 | G300E | 1180043.56 | 9.26
1550 | Story8 | B75 | 40 MPa RC Beam (35 cm x 25 cm) | Beam | 40MPa | Concrete Rectangular | 250 | 350 | 875 | 6912.5 | 0.6 | 1479.74 | G300E | 3886396.02 | 30.49 | G300E | 1906283.38 | 14.96
1551 | Story8 | B76 | 40 MPa RC Beam (35 cm x 25 cm) | Beam | 40MPa | Concrete Rectangular | 250 | 350 | 875 | 6912.5 | 0.6 | 1479.74 | G300E | 3958034.66 | 31.06 | G300E | 2409612.51 | 18.91
1552 | Story8 | B77 | 40 MPa RC Beam (35 cm x 25 cm) | Beam | 40MPa | Concrete Rectangular | 250 | 350 | 875 | 6912.5 | 0.6 | 1479.74 | G300E | 3519719.32 | 27.62 | G300E | 2471851.56 | 19.4
1553 | Story8 | B78 | 40 MPa RC Beam (35 cm x 25 cm) | Beam | 40MPa | Concrete Rectangular | 250 | 350 | 875 | 6912.5 | 0.6 | 1479.74 | G300E | 3509664.77 | 27.54 | G300E | 2420007.81 | 18.99
1554 | Story8 | B79 | 40 MPa RC Beam (35 cm x 25 cm) | Beam | 40MPa | Concrete Rectangular | 250 | 350 | 875 | 6912.5 | 0.6 | 1479.74 | G300E | 3483900 | 27.34 | G300E | 1312436.79 | 10.3
1555 | Story8 | B8 | 40 MPa RC Beam (35 cm x 25 cm) | Beam | 40MPa | Concrete Rectangular | 250 | 350 | 875 | 6912.5 | 0.6 | 1479.74 | G300E | 3476359.09 | 27.28 | G300E | 1312436.79 | 10.3
1556 | Story8 | B80 | 40 MPa RC Beam (35 cm x 25 cm) | Beam | 40MPa | Concrete Rectangular | 250 | 350 | 875 | 6912.5 | 0.6 | 1479.74 | G300E | 3509664.77 | 27.54 | G300E | 1892144.17 | 14.85
1557 | Story8 | B81 | 40 MPa RC Beam (35 cm x 25 cm) | Beam | 40MPa | Concrete Rectangular | 250 | 350 | 875 | 6912.5 | 0.6 | 1479.74 | G300E | 3519719.32 | 27.62 | G300E | 2471851.56 | 19.4
1558 | Story8 | B82 | 40 MPa RC Beam (35 cm x 25 cm) | Beam | 40MPa | Concrete Rectangular | 250 | 350 | 875 | 6912.5 | 0.6 | 1479.74 | G300E | 3958034.66 | 31.06 | G300E | 1881748.87 | 14.76
1559 | Story8 | B9 | 40 MPa RC Beam (35 cm x 25 cm) | Beam | 40MPa | Concrete Rectangular | 250 | 350 | 875 | 6912.5 | 0.6 | 1479.74 | G300E | 5429454.55 | 42.6 | G300E | 1131328.34 | 8.88
1560 | Story9 | B1 | 40 MPa RC Beam (35 cm x 25 cm) | Beam | 40MPa | Concrete Rectangular | 250 | 350 | 875 | 6937.5 | 0.61 | 1485.09 | G300E | 4154931.82 | 32.6 | G300E | 2141142.54 | 16.8
1561 | Story9 | B10 | 40 MPa RC Beam (35 cm x 25 cm) | Beam | 40MPa | Concrete Rectangular | 250 | 350 | 875 | 6937.5 | 0.61 | 1485.09 | G300E | 3556730.11 | 27.91 | G300E | 1891419.19 | 14.84
1562 | Story9 | B11 | 40 MPa RC Beam (35 cm x 25 cm) | Beam | 40MPa | Concrete Rectangular | 250 | 350 | 875 | 6937.5 | 0.61 | 1485.09 | G300E | 5496076.7 | 43.12 | G300E | 1147259.26 | 9
1563 | Story9 | B12 | 40 MPa RC Beam (35 cm x 25 cm) | Beam | 40MPa | Concrete Rectangular | 250 | 350 | 875 | 6937.5 | 0.61 | 1485.09 | G300E | 3573127.84 | 28.04 | G300E | 2481737.37 | 19.47
1564 | Story9 | B13 | 40 MPa RC Beam (35 cm x 25 cm) | Beam | 40MPa | Concrete Rectangular | 250 | 350 | 875 | 6937.5 | 0.61 | 1485.09 | G300E | 5503960.23 | 43.19 | G300E | 1164985.68 | 9.14
1565 | Story9 | B14 | 40 MPa RC Beam (35 cm x 25 cm) | Beam | 40MPa | Concrete Rectangular | 250 | 350 | 875 | 6937.5 | 0.61 | 1485.09 | G300E | 3937346.59 | 30.89 | G300E | 1886662.43 | 14.8
1566 | Story9 | B15 | 40 MPa RC Beam (35 cm x 25 cm) | Beam | 40MPa | Concrete Rectangular | 250 | 350 | 875 | 6937.5 | 0.61 | 1485.09 | G300E | 3954375 | 31.03 | G300E | 1878148.22 | 14.74
1567 | Story9 | B16 | 40 MPa RC Beam (35 cm x 25 cm) | Beam | 40MPa | Concrete Rectangular | 250 | 350 | 875 | 6937.5 | 0.61 | 1485.09 | G300E | 3792289.77 | 29.76 | G300E | 2134520.38 | 16.75
1568 | Story9 | B17 | 40 MPa RC Beam (35 cm x 25 cm) | Beam | 40MPa | Concrete Rectangular | 250 | 350 | 875 | 6937.5 | 0.61 | 1485.09 | G300E | 5427332.39 | 42.58 | G300E | 1712014.65 | 13.43
1569 | Story9 | B18 | 40 MPa RC Beam (35 cm x 25 cm) | Beam | 40MPa | Concrete Rectangular | 250 | 350 | 875 | 6937.5 | 0.61 | 1485.09 | G300E | 4821562.5 | 37.83 | G300E | 1125012.12 | 8.83
1570 | Story9 | B19 | 40 MPa RC Beam (35 cm x 25 cm) | Beam | 40MPa | Concrete Rectangular | 250 | 350 | 875 | 6937.5 | 0.61 | 1485.09 | G300E | 4548477.27 | 35.69 | G300E | 1116573.28 | 8.76
1571 | Story9 | B2 | 40 MPa RC Beam (35 cm x 25 cm) | Beam | 40MPa | Concrete Rectangular | 250 | 350 | 875 | 6937.5 | 0.61 | 1485.09 | G300E | 3914957.39 | 30.72 | G300E | 2407920.95 | 18.89
1572 | Story9 | B20 | 40 MPa RC Beam (35 cm x 25 cm) | Beam | 40MPa | Concrete Rectangular | 250 | 350 | 875 | 6937.5 | 0.61 | 1485.09 | G300E | 4681551.14 | 36.73 | G300E | 1124581.68 | 8.82
1573 | Story9 | B21 | 40 MPa RC Beam (35 cm x 25 cm) | Beam | 40MPa | Concrete Rectangular | 250 | 350 | 875 | 6937.5 | 0.61 | 1485.09 | G300E | 4657585.23 | 36.55 | G300E | 1656731.76 | 13
1574 | Story9 | B22 | 40 MPa RC Beam (35 cm x 25 cm) | Beam | 40MPa | Concrete Rectangular | 250 | 350 | 875 | 7200 | 0.63 | 1541.28 | G300E | 4854678.26 | 38.09 | G300E | 1797786.63 | 14.11
1575 | Story9 | B23 | 40 MPa RC Beam (35 cm x 25 cm) | Beam | 40MPa | Concrete Rectangular | 250 | 350 | 875 | 6937.5 | 0.61 | 1485.09 | G300E | 4253318.18 | 33.37 | G300E | 2176118.74 | 17.07
1576 | Story9 | B24 | 40 MPa RC Beam (35 cm x 25 cm) | Beam | 40MPa | Concrete Rectangular | 250 | 350 | 875 | 7200 | 0.63 | 1541.28 | G300E | 4927617.39 | 38.66 | G300E | 1797786.63 | 14.11
1577 | Story9 | B25 | 40 MPa RC Beam (35 cm x 25 cm) | Beam | 40MPa | Concrete Rectangular | 250 | 350 | 875 | 6937.5 | 0.61 | 1485.09 | G300E | 4705517.05 | 36.92 | G300E | 1127315.53 | 8.85
1578 | Story9 | B26 | 40 MPa RC Beam (35 cm x 25 cm) | Beam | 40MPa | Concrete Rectangular | 250 | 350 | 875 | 6937.5 | 0.61 | 1485.09 | G300E | 4725068.18 | 37.07 | G300E | 1124692.05 | 8.82
1579 | Story9 | B27 | 40 MPa RC Beam (35 cm x 25 cm) | Beam | 40MPa | Concrete Rectangular | 250 | 350 | 875 | 6937.5 | 0.61 | 1485.09 | G300E | 4617852.27 | 36.23 | G300E | 1118201.23 | 8.77
1580 | Story9 | B28 | 40 MPa RC Beam (35 cm x 25 cm) | Beam | 40MPa | Concrete Rectangular | 250 | 350 | 875 | 6937.5 | 0.61 | 1485.09 | G300E | 4722545.45 | 37.05 | G300E | 1125044.13 | 8.83
1581 | Story9 | B29 | 40 MPa RC Beam (35 cm x 25 cm) | Beam | 40MPa | Concrete Rectangular | 250 | 350 | 875 | 6937.5 | 0.61 | 1485.09 | G300E | 5433008.52 | 42.63 | G300E | 1182547.64 | 9.28
1582 | Story9 | B3 | 40 MPa RC Beam (35 cm x 25 cm) | Beam | 40MPa | Concrete Rectangular | 250 | 350 | 875 | 6937.5 | 0.61 | 1485.09 | G300E | 5468642.05 | 42.91 | G300E | 1125087.17 | 8.83
1583 | Story9 | B30 | 40 MPa RC Beam (35 cm x 25 cm) | Beam | 40MPa | Concrete Rectangular | 250 | 350 | 875 | 6937.5 | 0.61 | 1485.09 | G300E | 3557991.48 | 27.92 | G300E | 1869634.02 | 14.67
1584 | Story9 | B31 | 40 MPa RC Beam (35 cm x 25 cm) | Beam | 40MPa | Concrete Rectangular | 250 | 350 | 875 | 6937.5 | 0.61 | 1485.09 | G300E | 3845897.73 | 30.18 | G300E | 1580177.71 | 12.4
1585 | Story9 | B32 | 40 MPa RC Beam (35 cm x 25 cm) | Beam | 40MPa | Concrete Rectangular | 250 | 350 | 875 | 6937.5 | 0.61 | 1485.09 | G300E | 5423863.64 | 42.56 | G300E | 1657048.52 | 13
1586 | Story9 | B33 | 40 MPa RC Beam (35 cm x 25 cm) | Beam | 40MPa | Concrete Rectangular | 250 | 350 | 875 | 6937.5 | 0.61 | 1485.09 | G300E | 4686911.93 | 36.78 | G300E | 1116573.28 | 8.76
1587 | Story9 | B34 | 40 MPa RC Beam (35 cm x 25 cm) | Beam | 40MPa | Concrete Rectangular | 250 | 350 | 875 | 6937.5 | 0.61 | 1485.09 | G300E | 4819039.77 | 37.81 | G300E | 1124068.46 | 8.82
1588 | Story9 | B35 | 40 MPa RC Beam (35 cm x 25 cm) | Beam | 40MPa | Concrete Rectangular | 250 | 350 | 875 | 6937.5 | 0.61 | 1485.09 | G300E | 4107315.34 | 32.23 | G300E | 1778789.19 | 13.96
1589 | Story9 | B36 | 40 MPa RC Beam (35 cm x 25 cm) | Beam | 40MPa | Concrete Rectangular | 250 | 350 | 875 | 7200 | 0.63 | 1541.28 | G300E | 4820243.48 | 37.82 | G300E | 1797786.63 | 14.11
1590 | Story9 | B4 | 40 MPa RC Beam (35 cm x 25 cm) | Beam | 40MPa | Concrete Rectangular | 250 | 350 | 875 | 6937.5 | 0.61 | 1485.09 | G300E | 3541278.41 | 27.79 | G300E | 2461870.89 | 19.32
1591 | Story9 | B40 | 40 MPa RC Beam (35 cm x 25 cm) | Beam | 40MPa | Concrete Rectangular | 250 | 350 | 875 | 6937.5 | 0.61 | 1485.09 | G300E | 4722929.35 | 37.06 | G300E | 1732242.32 | 13.59
1592 | Story9 | B41 | 40 MPa RC Beam (35 cm x 25 cm) | Beam | 40MPa | Concrete Rectangular | 250 | 350 | 875 | 6937.5 | 0.61 | 1485.09 | G300E | 4107630.68 | 32.23 | G300E | 1778789.19 | 13.96
1593 | Story9 | B42 | 40 MPa RC Beam (35 cm x 25 cm) | Beam | 40MPa | Concrete Rectangular | 250 | 350 | 875 | 6937.5 | 0.61 | 1485.09 | G300E | 4820616.48 | 37.82 | G300E | 1124109.3 | 8.82
1594 | Story9 | B43 | 40 MPa RC Beam (35 cm x 25 cm) | Beam | 40MPa | Concrete Rectangular | 250 | 350 | 875 | 6937.5 | 0.61 | 1485.09 | G300E | 4518204.55 | 35.45 | G300E | 1116573.28 | 8.76
1595 | Story9 | B44 | 40 MPa RC Beam (35 cm x 25 cm) | Beam | 40MPa | Concrete Rectangular | 250 | 350 | 875 | 6937.5 | 0.61 | 1485.09 | G300E | 5424178.98 | 42.56 | G300E | 1127262.55 | 8.84
1596 | Story9 | B45 | 40 MPa RC Beam (35 cm x 25 cm) | Beam | 40MPa | Concrete Rectangular | 250 | 350 | 875 | 6937.5 | 0.61 | 1485.09 | G300E | 3524565.34 | 27.66 | G300E | 1315291.35 | 10.32
1597 | Story9 | B46 | 40 MPa RC Beam (35 cm x 25 cm) | Beam | 40MPa | Concrete Rectangular | 250 | 350 | 875 | 6937.5 | 0.61 | 1485.09 | G300E | 3791659.09 | 29.75 | G300E | 2134520.38 | 16.75
1598 | Story9 | B47 | 40 MPa RC Beam (35 cm x 25 cm) | Beam | 40MPa | Concrete Rectangular | 250 | 350 | 875 | 6937.5 | 0.61 | 1485.09 | G300E | 5423863.64 | 42.56 | G300E | 1657045.21 | 13
1599 | Story9 | B48 | 40 MPa RC Beam (35 cm x 25 cm) | Beam | 40MPa | Concrete Rectangular | 250 | 350 | 875 | 6937.5 | 0.61 | 1485.09 | G300E | 4821562.5 | 37.83 | G300E | 1125041.92 | 8.83
1600 | Story9 | B49 | 40 MPa RC Beam (35 cm x 25 cm) | Beam | 40MPa | Concrete Rectangular | 250 | 350 | 875 | 6937.5 | 0.61 | 1485.09 | G300E | 4820616.48 | 37.82 | G300E | 1124111.51 | 8.82
1601 | Story9 | B5 | 40 MPa RC Beam (35 cm x 25 cm) | Beam | 40MPa | Concrete Rectangular | 250 | 350 | 875 | 6937.5 | 0.61 | 1485.09 | G300E | 5432062.5 | 42.62 | G300E | 1146676.51 | 9
1602 | Story9 | B50 | 40 MPa RC Beam (35 cm x 25 cm) | Beam | 40MPa | Concrete Rectangular | 250 | 350 | 875 | 6937.5 | 0.61 | 1485.09 | G300E | 4735474.43 | 37.16 | G300E | 1124696.46 | 8.82
1603 | Story9 | B51 | 40 MPa RC Beam (35 cm x 25 cm) | Beam | 40MPa | Concrete Rectangular | 250 | 350 | 875 | 7200 | 0.63 | 1541.28 | G300E | 4901634.78 | 38.46 | G300E | 1797786.63 | 14.11
1604 | Story9 | B52 | 40 MPa RC Beam (35 cm x 25 cm) | Beam | 40MPa | Concrete Rectangular | 250 | 350 | 875 | 6937.5 | 0.61 | 1485.09 | G300E | 4753092.39 | 37.29 | G300E | 1732242.32 | 13.59
1605 | Story9 | B54 | 40 MPa RC Beam (35 cm x 25 cm) | Beam | 40MPa | Concrete Rectangular | 250 | 350 | 875 | 6937.5 | 0.61 | 1485.09 | G300E | 4747964.67 | 37.25 | G300E | 1732242.32 | 13.59
1606 | Story9 | B55 | 40 MPa RC Beam (35 cm x 25 cm) | Beam | 40MPa | Concrete Rectangular | 250 | 350 | 875 | 6937.5 | 0.61 | 1485.09 | G300E | 4722929.35 | 37.06 | G300E | 1732242.32 | 13.59
1607 | Story9 | B56 | 40 MPa RC Beam (35 cm x 25 cm) | Beam | 40MPa | Concrete Rectangular | 250 | 350 | 875 | 6937.5 | 0.61 | 1485.09 | G300E | 4725068.18 | 37.07 | G300E | 1124697.57 | 8.82
1608 | Story9 | B57 | 40 MPa RC Beam (35 cm x 25 cm) | Beam | 40MPa | Concrete Rectangular | 250 | 350 | 875 | 6937.5 | 0.61 | 1485.09 | G300E | 4820301.14 | 37.82 | G300E | 1124108.19 | 8.82
1609 | Story9 | B58 | 40 MPa RC Beam (35 cm x 25 cm) | Beam | 40MPa | Concrete Rectangular | 250 | 350 | 875 | 6937.5 | 0.61 | 1485.09 | G300E | 4722545.45 | 37.05 | G300E | 1125057.37 | 8.83
1610 | Story9 | B59 | 40 MPa RC Beam (35 cm x 25 cm) | Beam | 40MPa | Concrete Rectangular | 250 | 350 | 875 | 6937.5 | 0.61 | 1485.09 | G300E | 5423863.64 | 42.56 | G300E | 1127265.86 | 8.84
1611 | Story9 | B6 | 40 MPa RC Beam (35 cm x 25 cm) | Beam | 40MPa | Concrete Rectangular | 250 | 350 | 875 | 6937.5 | 0.61 | 1485.09 | G300E | 3556730.11 | 27.91 | G300E | 2420245.89 | 18.99
1612 | Story9 | B60 | 40 MPa RC Beam (35 cm x 25 cm) | Beam | 40MPa | Concrete Rectangular | 250 | 350 | 875 | 6937.5 | 0.61 | 1485.09 | G300E | 3557991.48 | 27.92 | G300E | 1869634.02 | 14.67
1613 | Story9 | B61 | 40 MPa RC Beam (35 cm x 25 cm) | Beam | 40MPa | Concrete Rectangular | 250 | 350 | 875 | 6937.5 | 0.61 | 1485.09 | G300E | 4159031.25 | 32.63 | G300E | 2143034.59 | 16.82
1614 | Story9 | B62 | 40 MPa RC Beam (35 cm x 25 cm) | Beam | 40MPa | Concrete Rectangular | 250 | 350 | 875 | 6937.5 | 0.61 | 1485.09 | G300E | 5433008.52 | 42.63 | G300E | 1712338.03 | 13.44
1615 | Story9 | B63 | 40 MPa RC Beam (35 cm x 25 cm) | Beam | 40MPa | Concrete Rectangular | 250 | 350 | 875 | 6937.5 | 0.61 | 1485.09 | G300E | 5603292.61 | 43.97 | G300E | 1164988.99 | 9.14
1616 | Story9 | B64 | 40 MPa RC Beam (35 cm x 25 cm) | Beam | 40MPa | Concrete Rectangular | 250 | 350 | 875 | 6937.5 | 0.61 | 1485.09 | G300E | 4617536.93 | 36.23 | G300E | 1118192.4 | 8.77
1617 | Story9 | B65 | 40 MPa RC Beam (35 cm x 25 cm) | Beam | 40MPa | Concrete Rectangular | 250 | 350 | 875 | 6937.5 | 0.61 | 1485.09 | G300E | 5500491.48 | 43.16 | G300E | 1147263.68 | 9
1618 | Story9 | B66 | 40 MPa RC Beam (35 cm x 25 cm) | Beam | 40MPa | Concrete Rectangular | 250 | 350 | 875 | 6937.5 | 0.61 | 1485.09 | G300E | 4705517.05 | 36.92 | G300E | 1127303.39 | 8.85
1619 | Story9 | B67 | 40 MPa RC Beam (35 cm x 25 cm) | Beam | 40MPa | Concrete Rectangular | 250 | 350 | 875 | 6937.5 | 0.61 | 1485.09 | G300E | 5538332.39 | 43.46 | G300E | 1130957.71 | 8.87
1620 | Story9 | B68 | 40 MPa RC Beam (35 cm x 25 cm) | Beam | 40MPa | Concrete Rectangular | 250 | 350 | 875 | 6937.5 | 0.61 | 1485.09 | G300E | 4253948.86 | 33.38 | G300E | 2176118.74 | 17.07
1621 | Story9 | B69 | 40 MPa RC Beam (35 cm x 25 cm) | Beam | 40MPa | Concrete Rectangular | 250 | 350 | 875 | 6937.5 | 0.61 | 1485.09 | G300E | 5454136.36 | 42.8 | G300E | 1130958.82 | 8.87
1622 | Story9 | B7 | 40 MPa RC Beam (35 cm x 25 cm) | Beam | 40MPa | Concrete Rectangular | 250 | 350 | 875 | 6937.5 | 0.61 | 1485.09 | G300E | 5538332.39 | 43.46 | G300E | 1130904.74 | 8.87
1623 | Story9 | B70 | 40 MPa RC Beam (35 cm x 25 cm) | Beam | 40MPa | Concrete Rectangular | 250 | 350 | 875 | 6937.5 | 0.61 | 1485.09 | G300E | 4705517.05 | 36.92 | G300E | 1127298.97 | 8.85
1624 | Story9 | B71 | 40 MPa RC Beam (35 cm x 25 cm) | Beam | 40MPa | Concrete Rectangular | 250 | 350 | 875 | 6937.5 | 0.61 | 1485.09 | G300E | 5496076.7 | 43.12 | G300E | 1147240.5 | 9
1625 | Story9 | B72 | 40 MPa RC Beam (35 cm x 25 cm) | Beam | 40MPa | Concrete Rectangular | 250 | 350 | 875 | 6937.5 | 0.61 | 1485.09 | G300E | 4617536.93 | 36.23 | G300E | 1118191.3 | 8.77
1626 | Story9 | B73 | 40 MPa RC Beam (35 cm x 25 cm) | Beam | 40MPa | Concrete Rectangular | 250 | 350 | 875 | 6937.5 | 0.61 | 1485.09 | G300E | 5503960.23 | 43.19 | G300E | 1164952.57 | 9.14
1627 | Story9 | B74 | 40 MPa RC Beam (35 cm x 25 cm) | Beam | 40MPa | Concrete Rectangular | 250 | 350 | 875 | 6937.5 | 0.61 | 1485.09 | G300E | 5433008.52 | 42.63 | G300E | 1182569.72 | 9.28
1628 | Story9 | B75 | 40 MPa RC Beam (35 cm x 25 cm) | Beam | 40MPa | Concrete Rectangular | 250 | 350 | 875 | 6937.5 | 0.61 | 1485.09 | G300E | 3953744.32 | 31.02 | G300E | 1878148.22 | 14.74
1629 | Story9 | B76 | 40 MPa RC Beam (35 cm x 25 cm) | Beam | 40MPa | Concrete Rectangular | 250 | 350 | 875 | 6937.5 | 0.61 | 1485.09 | G300E | 3937661.93 | 30.9 | G300E | 1886662.43 | 14.8
1630 | Story9 | B77 | 40 MPa RC Beam (35 cm x 25 cm) | Beam | 40MPa | Concrete Rectangular | 250 | 350 | 875 | 6937.5 | 0.61 | 1485.09 | G300E | 3577227.27 | 28.07 | G300E | 2481737.37 | 19.47
1631 | Story9 | B78 | 40 MPa RC Beam (35 cm x 25 cm) | Beam | 40MPa | Concrete Rectangular | 250 | 350 | 875 | 6937.5 | 0.61 | 1485.09 | G300E | 3563036.93 | 27.96 | G300E | 2421191.91 | 19
1632 | Story9 | B79 | 40 MPa RC Beam (35 cm x 25 cm) | Beam | 40MPa | Concrete Rectangular | 250 | 350 | 875 | 6937.5 | 0.61 | 1485.09 | G300E | 3528034.09 | 27.68 | G300E | 1298262.94 | 10.19
1633 | Story9 | B8 | 40 MPa RC Beam (35 cm x 25 cm) | Beam | 40MPa | Concrete Rectangular | 250 | 350 | 875 | 6937.5 | 0.61 | 1485.09 | G300E | 3522673.3 | 27.64 | G300E | 1298262.94 | 10.19
1634 | Story9 | B80 | 40 MPa RC Beam (35 cm x 25 cm) | Beam | 40MPa | Concrete Rectangular | 250 | 350 | 875 | 6937.5 | 0.61 | 1485.09 | G300E | 3563036.93 | 27.96 | G300E | 1891419.19 | 14.84
1635 | Story9 | B81 | 40 MPa RC Beam (35 cm x 25 cm) | Beam | 40MPa | Concrete Rectangular | 250 | 350 | 875 | 6937.5 | 0.61 | 1485.09 | G300E | 3577542.61 | 28.07 | G300E | 2481737.37 | 19.47
1636 | Story9 | B82 | 40 MPa RC Beam (35 cm x 25 cm) | Beam | 40MPa | Concrete Rectangular | 250 | 350 | 875 | 6937.5 | 0.61 | 1485.09 | G300E | 3937977.27 | 30.9 | G300E | 1886662.43 | 14.8
1637 | Story9 | B9 | 40 MPa RC Beam (35 cm x 25 cm) | Beam | 40MPa | Concrete Rectangular | 250 | 350 | 875 | 6937.5 | 0.61 | 1485.09 | G300E | 5454136.36 | 42.8 | G300E | 1130963.23 | 8.87

## Columns
| Story | Label | Section | Structural_Element_Type | Material | Cross_Section_Type | Width_(mm) | Depth_(mm) | Area_(cm^2) | Length_(mm) | Volume_(m^3) | Mass_(kg) | Long._Rebar_Material | Long._Rebar_Volume_(mm^3) | Long._Rebar_Mass_(kg) | Tran._Rebar_Material | Tran._Rebar_Volume_(mm^3) | Tran._Rebar_Mass_(kg)
0 | Story1 | C1 | 40 MPa RC Column (67.5 cm x 67.5 cm) | Column | 40MPa | Concrete Rectangular | 675 | 675 | 4556.3 | 3175 | 1.45 | 3539.11 | G300E | 14465300 | 113.5 | G300E | 0 | 0
1 | Story1 | C10 | 40 MPa RC Column (67.5 cm x 67.5 cm) | Column | 40MPa | Concrete Rectangular | 675 | 675 | 4556.3 | 3175 | 1.45 | 3539.11 | G300E | 93269858.33 | 731.83 | G300E | 0 | 0
2 | Story1 | C11 | 40 MPa RC Column (67.5 cm x 67.5 cm) | Column | 40MPa | Concrete Rectangular | 675 | 675 | 4556.3 | 3175 | 1.45 | 3539.11 | G300E | 87114591.67 | 683.53 | G300E | 0 | 0
3 | Story1 | C12 | 40 MPa RC Column (67.5 cm x 67.5 cm) | Column | 40MPa | Concrete Rectangular | 675 | 675 | 4556.3 | 3175 | 1.45 | 3539.11 | G300E | 27641550 | 216.89 | G300E | 0 | 0
4 | Story1 | C13 | 40 MPa RC Column (67.5 cm x 67.5 cm) | Column | 40MPa | Concrete Rectangular | 675 | 675 | 4556.3 | 3175 | 1.45 | 3539.11 | G300E | 27906133.33 | 218.96 | G300E | 0 | 0
5 | Story1 | C14 | 40 MPa RC Column (67.5 cm x 67.5 cm) | Column | 40MPa | Concrete Rectangular | 675 | 675 | 4556.3 | 3175 | 1.45 | 3539.11 | G300E | 86375875 | 677.74 | G300E | 0 | 0
6 | Story1 | C15 | 40 MPa RC Column (67.5 cm x 67.5 cm) | Column | 40MPa | Concrete Rectangular | 675 | 675 | 4556.3 | 3175 | 1.45 | 3539.11 | G300E | 93903800 | 736.8 | G300E | 0 | 0
7 | Story1 | C16 | 40 MPa RC Column (67.5 cm x 67.5 cm) | Column | 40MPa | Concrete Rectangular | 675 | 675 | 4556.3 | 3175 | 1.45 | 3539.11 | G300E | 14465300 | 113.5 | G300E | 0 | 0
8 | Story1 | C17 | 40 MPa RC Column (67.5 cm x 67.5 cm) | Column | 40MPa | Concrete Rectangular | 675 | 675 | 4556.3 | 3175 | 1.45 | 3539.11 | G300E | 14465300 | 113.5 | G300E | 0 | 0
9 | Story1 | C18 | 40 MPa RC Column (67.5 cm x 67.5 cm) | Column | 40MPa | Concrete Rectangular | 675 | 675 | 4556.3 | 3175 | 1.45 | 3539.11 | G300E | 50952400 | 399.79 | G300E | 0 | 0
10 | Story1 | C19 | 40 MPa RC Column (67.5 cm x 67.5 cm) | Column | 40MPa | Concrete Rectangular | 675 | 675 | 4556.3 | 3175 | 1.45 | 3539.11 | G300E | 35165241.67 | 275.92 | G300E | 0 | 0
11 | Story1 | C2 | 40 MPa RC Column (67.5 cm x 67.5 cm) | Column | 40MPa | Concrete Rectangular | 675 | 675 | 4556.3 | 3175 | 1.45 | 3539.11 | G300E | 14465300 | 113.5 | G300E | 0 | 0
12 | Story1 | C22 | 40 MPa RC Column (67.5 cm x 67.5 cm) | Column | 40MPa | Concrete Rectangular | 675 | 675 | 4556.3 | 3175 | 1.45 | 3539.11 | G300E | 35416066.67 | 277.89 | G300E | 0 | 0
13 | Story1 | C23 | 40 MPa RC Column (67.5 cm x 67.5 cm) | Column | 40MPa | Concrete Rectangular | 675 | 675 | 4556.3 | 3175 | 1.45 | 3539.11 | G300E | 50991558.33 | 400.1 | G300E | 0 | 0
14 | Story1 | C24 | 40 MPa RC Column (67.5 cm x 67.5 cm) | Column | 40MPa | Concrete Rectangular | 675 | 675 | 4556.3 | 3175 | 1.45 | 3539.11 | G300E | 14465300 | 113.5 | G300E | 0 | 0
15 | Story1 | C25 | 40 MPa RC Column (67.5 cm x 67.5 cm) | Column | 40MPa | Concrete Rectangular | 675 | 675 | 4556.3 | 3175 | 1.45 | 3539.11 | G300E | 14465300 | 113.5 | G300E | 0 | 0
16 | Story1 | C26 | 40 MPa RC Column (67.5 cm x 67.5 cm) | Column | 40MPa | Concrete Rectangular | 675 | 675 | 4556.3 | 3175 | 1.45 | 3539.11 | G300E | 50996850 | 400.14 | G300E | 0 | 0
17 | Story1 | C27 | 40 MPa RC Column (67.5 cm x 67.5 cm) | Column | 40MPa | Concrete Rectangular | 675 | 675 | 4556.3 | 3175 | 1.45 | 3539.11 | G300E | 35425591.67 | 277.96 | G300E | 0 | 0
18 | Story1 | C3 | 40 MPa RC Column (67.5 cm x 67.5 cm) | Column | 40MPa | Concrete Rectangular | 675 | 675 | 4556.3 | 3175 | 1.45 | 3539.11 | G300E | 14465300 | 113.5 | G300E | 0 | 0
19 | Story1 | C30 | 40 MPa RC Column (67.5 cm x 67.5 cm) | Column | 40MPa | Concrete Rectangular | 675 | 675 | 4556.3 | 3175 | 1.45 | 3539.11 | G300E | 35417125 | 277.9 | G300E | 0 | 0
20 | Story1 | C31 | 40 MPa RC Column (67.5 cm x 67.5 cm) | Column | 40MPa | Concrete Rectangular | 675 | 675 | 4556.3 | 3175 | 1.45 | 3539.11 | G300E | 50992616.67 | 400.11 | G300E | 0 | 0
21 | Story1 | C32 | 40 MPa RC Column (67.5 cm x 67.5 cm) | Column | 40MPa | Concrete Rectangular | 675 | 675 | 4556.3 | 3175 | 1.45 | 3539.11 | G300E | 14465300 | 113.5 | G300E | 0 | 0
22 | Story1 | C33 | 40 MPa RC Column (67.5 cm x 67.5 cm) | Column | 40MPa | Concrete Rectangular | 675 | 675 | 4556.3 | 3175 | 1.45 | 3539.11 | G300E | 14465300 | 113.5 | G300E | 0 | 0
23 | Story1 | C34 | 40 MPa RC Column (67.5 cm x 67.5 cm) | Column | 40MPa | Concrete Rectangular | 675 | 675 | 4556.3 | 3175 | 1.45 | 3539.11 | G300E | 93905916.67 | 736.82 | G300E | 0 | 0
24 | Story1 | C35 | 40 MPa RC Column (67.5 cm x 67.5 cm) | Column | 40MPa | Concrete Rectangular | 675 | 675 | 4556.3 | 3175 | 1.45 | 3539.11 | G300E | 86381166.67 | 677.78 | G300E | 0 | 0
25 | Story1 | C36 | 40 MPa RC Column (67.5 cm x 67.5 cm) | Column | 40MPa | Concrete Rectangular | 675 | 675 | 4556.3 | 3175 | 1.45 | 3539.11 | G300E | 27923066.67 | 219.09 | G300E | 0 | 0
26 | Story1 | C37 | 40 MPa RC Column (67.5 cm x 67.5 cm) | Column | 40MPa | Concrete Rectangular | 675 | 675 | 4556.3 | 3175 | 1.45 | 3539.11 | G300E | 27910366.67 | 219 | G300E | 0 | 0
27 | Story1 | C38 | 40 MPa RC Column (67.5 cm x 67.5 cm) | Column | 40MPa | Concrete Rectangular | 675 | 675 | 4556.3 | 3175 | 1.45 | 3539.11 | G300E | 86376933.33 | 677.75 | G300E | 0 | 0
28 | Story1 | C39 | 40 MPa RC Column (67.5 cm x 67.5 cm) | Column | 40MPa | Concrete Rectangular | 675 | 675 | 4556.3 | 3175 | 1.45 | 3539.11 | G300E | 93904858.33 | 736.81 | G300E | 0 | 0
29 | Story1 | C4 | 40 MPa RC Column (67.5 cm x 67.5 cm) | Column | 40MPa | Concrete Rectangular | 675 | 675 | 4556.3 | 3175 | 1.45 | 3539.11 | G300E | 14465300 | 113.5 | G300E | 0 | 0
30 | Story1 | C40 | 40 MPa RC Column (67.5 cm x 67.5 cm) | Column | 40MPa | Concrete Rectangular | 675 | 675 | 4556.3 | 3175 | 1.45 | 3539.11 | G300E | 14465300 | 113.5 | G300E | 0 | 0
31 | Story1 | C41 | 40 MPa RC Column (67.5 cm x 67.5 cm) | Column | 40MPa | Concrete Rectangular | 675 | 675 | 4556.3 | 3175 | 1.45 | 3539.11 | G300E | 14465300 | 113.5 | G300E | 0 | 0
32 | Story1 | C42 | 40 MPa RC Column (67.5 cm x 67.5 cm) | Column | 40MPa | Concrete Rectangular | 675 | 675 | 4556.3 | 3175 | 1.45 | 3539.11 | G300E | 14465300 | 113.5 | G300E | 0 | 0
33 | Story1 | C43 | 40 MPa RC Column (67.5 cm x 67.5 cm) | Column | 40MPa | Concrete Rectangular | 675 | 675 | 4556.3 | 3175 | 1.45 | 3539.11 | G300E | 14465300 | 113.5 | G300E | 0 | 0
34 | Story1 | C44 | 40 MPa RC Column (67.5 cm x 67.5 cm) | Column | 40MPa | Concrete Rectangular | 675 | 675 | 4556.3 | 3175 | 1.45 | 3539.11 | G300E | 14465300 | 113.5 | G300E | 0 | 0
35 | Story1 | C45 | 40 MPa RC Column (67.5 cm x 67.5 cm) | Column | 40MPa | Concrete Rectangular | 675 | 675 | 4556.3 | 3175 | 1.45 | 3539.11 | G300E | 14465300 | 113.5 | G300E | 0 | 0
36 | Story1 | C46 | 40 MPa RC Column (67.5 cm x 67.5 cm) | Column | 40MPa | Concrete Rectangular | 675 | 675 | 4556.3 | 3175 | 1.45 | 3539.11 | G300E | 14465300 | 113.5 | G300E | 0 | 0
37 | Story1 | C47 | 40 MPa RC Column (67.5 cm x 67.5 cm) | Column | 40MPa | Concrete Rectangular | 675 | 675 | 4556.3 | 3175 | 1.45 | 3539.11 | G300E | 14465300 | 113.5 | G300E | 0 | 0
38 | Story1 | C48 | 40 MPa RC Column (67.5 cm x 67.5 cm) | Column | 40MPa | Concrete Rectangular | 675 | 675 | 4556.3 | 3175 | 1.45 | 3539.11 | G300E | 14465300 | 113.5 | G300E | 0 | 0
39 | Story1 | C5 | 40 MPa RC Column (67.5 cm x 67.5 cm) | Column | 40MPa | Concrete Rectangular | 675 | 675 | 4556.3 | 3175 | 1.45 | 3539.11 | G300E | 14465300 | 113.5 | G300E | 0 | 0
40 | Story1 | C6 | 40 MPa RC Column (67.5 cm x 67.5 cm) | Column | 40MPa | Concrete Rectangular | 675 | 675 | 4556.3 | 3175 | 1.45 | 3539.11 | G300E | 14465300 | 113.5 | G300E | 0 | 0
41 | Story1 | C7 | 40 MPa RC Column (67.5 cm x 67.5 cm) | Column | 40MPa | Concrete Rectangular | 675 | 675 | 4556.3 | 3175 | 1.45 | 3539.11 | G300E | 14465300 | 113.5 | G300E | 0 | 0
42 | Story1 | C8 | 40 MPa RC Column (67.5 cm x 67.5 cm) | Column | 40MPa | Concrete Rectangular | 675 | 675 | 4556.3 | 3175 | 1.45 | 3539.11 | G300E | 14465300 | 113.5 | G300E | 0 | 0
43 | Story1 | C9 | 40 MPa RC Column (67.5 cm x 67.5 cm) | Column | 40MPa | Concrete Rectangular | 675 | 675 | 4556.3 | 3175 | 1.45 | 3539.11 | G300E | 14465300 | 113.5 | G300E | 0 | 0
44 | Story10 | C1 | 40 MPa RC Column (52.5 cm x 52.5 cm) | Column | 40MPa | Concrete Rectangular | 525 | 525 | 2756.3 | 3125 | 0.86 | 2107.22 | G300E | 8612500 | 67.58 | G300E | 0 | 0
45 | Story10 | C10 | 40 MPa RC Column (52.5 cm x 52.5 cm) | Column | 40MPa | Concrete Rectangular | 525 | 525 | 2756.3 | 3125 | 0.86 | 2107.22 | G300E | 39500000 | 309.93 | G300E | 0 | 0
46 | Story10 | C11 | 40 MPa RC Column (52.5 cm x 52.5 cm) | Column | 40MPa | Concrete Rectangular | 525 | 525 | 2756.3 | 3125 | 0.86 | 2107.22 | G300E | 35433333.33 | 278.02 | G300E | 0 | 0
47 | Story10 | C12 | 40 MPa RC Column (52.5 cm x 52.5 cm) | Column | 40MPa | Concrete Rectangular | 525 | 525 | 2756.3 | 3125 | 0.86 | 2107.22 | G300E | 8612500 | 67.58 | G300E | 0 | 0
48 | Story10 | C13 | 40 MPa RC Column (52.5 cm x 52.5 cm) | Column | 40MPa | Concrete Rectangular | 525 | 525 | 2756.3 | 3125 | 0.86 | 2107.22 | G300E | 8612500 | 67.58 | G300E | 0 | 0
49 | Story10 | C14 | 40 MPa RC Column (52.5 cm x 52.5 cm) | Column | 40MPa | Concrete Rectangular | 525 | 525 | 2756.3 | 3125 | 0.86 | 2107.22 | G300E | 35153125 | 275.82 | G300E | 0 | 0
50 | Story10 | C15 | 40 MPa RC Column (52.5 cm x 52.5 cm) | Column | 40MPa | Concrete Rectangular | 525 | 525 | 2756.3 | 3125 | 0.86 | 2107.22 | G300E | 39703125 | 311.53 | G300E | 0 | 0
51 | Story10 | C16 | 40 MPa RC Column (52.5 cm x 52.5 cm) | Column | 40MPa | Concrete Rectangular | 525 | 525 | 2756.3 | 3125 | 0.86 | 2107.22 | G300E | 8612500 | 67.58 | G300E | 0 | 0
52 | Story10 | C17 | 40 MPa RC Column (52.5 cm x 52.5 cm) | Column | 40MPa | Concrete Rectangular | 525 | 525 | 2756.3 | 3125 | 0.86 | 2107.22 | G300E | 8612500 | 67.58 | G300E | 0 | 0
53 | Story10 | C18 | 40 MPa RC Column (52.5 cm x 52.5 cm) | Column | 40MPa | Concrete Rectangular | 525 | 525 | 2756.3 | 3125 | 0.86 | 2107.22 | G300E | 8612500 | 67.58 | G300E | 0 | 0
54 | Story10 | C19 | 40 MPa RC Column (52.5 cm x 52.5 cm) | Column | 40MPa | Concrete Rectangular | 525 | 525 | 2756.3 | 3125 | 0.86 | 2107.22 | G300E | 8612500 | 67.58 | G300E | 0 | 0
55 | Story10 | C2 | 40 MPa RC Column (52.5 cm x 52.5 cm) | Column | 40MPa | Concrete Rectangular | 525 | 525 | 2756.3 | 3125 | 0.86 | 2107.22 | G300E | 8612500 | 67.58 | G300E | 0 | 0
56 | Story10 | C22 | 40 MPa RC Column (52.5 cm x 52.5 cm) | Column | 40MPa | Concrete Rectangular | 525 | 525 | 2756.3 | 3125 | 0.86 | 2107.22 | G300E | 8612500 | 67.58 | G300E | 0 | 0
57 | Story10 | C23 | 40 MPa RC Column (52.5 cm x 52.5 cm) | Column | 40MPa | Concrete Rectangular | 525 | 525 | 2756.3 | 3125 | 0.86 | 2107.22 | G300E | 8612500 | 67.58 | G300E | 0 | 0
58 | Story10 | C24 | 40 MPa RC Column (52.5 cm x 52.5 cm) | Column | 40MPa | Concrete Rectangular | 525 | 525 | 2756.3 | 3125 | 0.86 | 2107.22 | G300E | 8612500 | 67.58 | G300E | 0 | 0
59 | Story10 | C25 | 40 MPa RC Column (52.5 cm x 52.5 cm) | Column | 40MPa | Concrete Rectangular | 525 | 525 | 2756.3 | 3125 | 0.86 | 2107.22 | G300E | 8612500 | 67.58 | G300E | 0 | 0
60 | Story10 | C26 | 40 MPa RC Column (52.5 cm x 52.5 cm) | Column | 40MPa | Concrete Rectangular | 525 | 525 | 2756.3 | 3125 | 0.86 | 2107.22 | G300E | 8612500 | 67.58 | G300E | 0 | 0
61 | Story10 | C27 | 40 MPa RC Column (52.5 cm x 52.5 cm) | Column | 40MPa | Concrete Rectangular | 525 | 525 | 2756.3 | 3125 | 0.86 | 2107.22 | G300E | 8612500 | 67.58 | G300E | 0 | 0
62 | Story10 | C3 | 40 MPa RC Column (52.5 cm x 52.5 cm) | Column | 40MPa | Concrete Rectangular | 525 | 525 | 2756.3 | 3125 | 0.86 | 2107.22 | G300E | 8612500 | 67.58 | G300E | 0 | 0
63 | Story10 | C30 | 40 MPa RC Column (52.5 cm x 52.5 cm) | Column | 40MPa | Concrete Rectangular | 525 | 525 | 2756.3 | 3125 | 0.86 | 2107.22 | G300E | 8612500 | 67.58 | G300E | 0 | 0
64 | Story10 | C31 | 40 MPa RC Column (52.5 cm x 52.5 cm) | Column | 40MPa | Concrete Rectangular | 525 | 525 | 2756.3 | 3125 | 0.86 | 2107.22 | G300E | 8612500 | 67.58 | G300E | 0 | 0
65 | Story10 | C32 | 40 MPa RC Column (52.5 cm x 52.5 cm) | Column | 40MPa | Concrete Rectangular | 525 | 525 | 2756.3 | 3125 | 0.86 | 2107.22 | G300E | 8612500 | 67.58 | G300E | 0 | 0
66 | Story10 | C33 | 40 MPa RC Column (52.5 cm x 52.5 cm) | Column | 40MPa | Concrete Rectangular | 525 | 525 | 2756.3 | 3125 | 0.86 | 2107.22 | G300E | 8612500 | 67.58 | G300E | 0 | 0
67 | Story10 | C34 | 40 MPa RC Column (52.5 cm x 52.5 cm) | Column | 40MPa | Concrete Rectangular | 525 | 525 | 2756.3 | 3125 | 0.86 | 2107.22 | G300E | 39704166.67 | 311.53 | G300E | 0 | 0
68 | Story10 | C35 | 40 MPa RC Column (52.5 cm x 52.5 cm) | Column | 40MPa | Concrete Rectangular | 525 | 525 | 2756.3 | 3125 | 0.86 | 2107.22 | G300E | 35156250 | 275.85 | G300E | 0 | 0
69 | Story10 | C36 | 40 MPa RC Column (52.5 cm x 52.5 cm) | Column | 40MPa | Concrete Rectangular | 525 | 525 | 2756.3 | 3125 | 0.86 | 2107.22 | G300E | 8612500 | 67.58 | G300E | 0 | 0
70 | Story10 | C37 | 40 MPa RC Column (52.5 cm x 52.5 cm) | Column | 40MPa | Concrete Rectangular | 525 | 525 | 2756.3 | 3125 | 0.86 | 2107.22 | G300E | 8612500 | 67.58 | G300E | 0 | 0
71 | Story10 | C38 | 40 MPa RC Column (52.5 cm x 52.5 cm) | Column | 40MPa | Concrete Rectangular | 525 | 525 | 2756.3 | 3125 | 0.86 | 2107.22 | G300E | 35153125 | 275.82 | G300E | 0 | 0
72 | Story10 | C39 | 40 MPa RC Column (52.5 cm x 52.5 cm) | Column | 40MPa | Concrete Rectangular | 525 | 525 | 2756.3 | 3125 | 0.86 | 2107.22 | G300E | 39703125 | 311.53 | G300E | 0 | 0
73 | Story10 | C4 | 40 MPa RC Column (52.5 cm x 52.5 cm) | Column | 40MPa | Concrete Rectangular | 525 | 525 | 2756.3 | 3125 | 0.86 | 2107.22 | G300E | 8612500 | 67.58 | G300E | 0 | 0
74 | Story10 | C40 | 40 MPa RC Column (52.5 cm x 52.5 cm) | Column | 40MPa | Concrete Rectangular | 525 | 525 | 2756.3 | 3125 | 0.86 | 2107.22 | G300E | 8612500 | 67.58 | G300E | 0 | 0
75 | Story10 | C41 | 40 MPa RC Column (52.5 cm x 52.5 cm) | Column | 40MPa | Concrete Rectangular | 525 | 525 | 2756.3 | 3125 | 0.86 | 2107.22 | G300E | 8612500 | 67.58 | G300E | 0 | 0
76 | Story10 | C42 | 40 MPa RC Column (52.5 cm x 52.5 cm) | Column | 40MPa | Concrete Rectangular | 525 | 525 | 2756.3 | 3125 | 0.86 | 2107.22 | G300E | 8612500 | 67.58 | G300E | 0 | 0
77 | Story10 | C43 | 40 MPa RC Column (52.5 cm x 52.5 cm) | Column | 40MPa | Concrete Rectangular | 525 | 525 | 2756.3 | 3125 | 0.86 | 2107.22 | G300E | 8612500 | 67.58 | G300E | 0 | 0
78 | Story10 | C44 | 40 MPa RC Column (52.5 cm x 52.5 cm) | Column | 40MPa | Concrete Rectangular | 525 | 525 | 2756.3 | 3125 | 0.86 | 2107.22 | G300E | 8612500 | 67.58 | G300E | 0 | 0
79 | Story10 | C45 | 40 MPa RC Column (52.5 cm x 52.5 cm) | Column | 40MPa | Concrete Rectangular | 525 | 525 | 2756.3 | 3125 | 0.86 | 2107.22 | G300E | 8612500 | 67.58 | G300E | 0 | 0
80 | Story10 | C46 | 40 MPa RC Column (52.5 cm x 52.5 cm) | Column | 40MPa | Concrete Rectangular | 525 | 525 | 2756.3 | 3125 | 0.86 | 2107.22 | G300E | 8612500 | 67.58 | G300E | 0 | 0
81 | Story10 | C47 | 40 MPa RC Column (52.5 cm x 52.5 cm) | Column | 40MPa | Concrete Rectangular | 525 | 525 | 2756.3 | 3125 | 0.86 | 2107.22 | G300E | 8612500 | 67.58 | G300E | 0 | 0
82 | Story10 | C48 | 40 MPa RC Column (52.5 cm x 52.5 cm) | Column | 40MPa | Concrete Rectangular | 525 | 525 | 2756.3 | 3125 | 0.86 | 2107.22 | G300E | 8612500 | 67.58 | G300E | 0 | 0
83 | Story10 | C5 | 40 MPa RC Column (52.5 cm x 52.5 cm) | Column | 40MPa | Concrete Rectangular | 525 | 525 | 2756.3 | 3125 | 0.86 | 2107.22 | G300E | 8612500 | 67.58 | G300E | 0 | 0
84 | Story10 | C6 | 40 MPa RC Column (52.5 cm x 52.5 cm) | Column | 40MPa | Concrete Rectangular | 525 | 525 | 2756.3 | 3125 | 0.86 | 2107.22 | G300E | 8612500 | 67.58 | G300E | 0 | 0
85 | Story10 | C7 | 40 MPa RC Column (52.5 cm x 52.5 cm) | Column | 40MPa | Concrete Rectangular | 525 | 525 | 2756.3 | 3125 | 0.86 | 2107.22 | G300E | 8612500 | 67.58 | G300E | 0 | 0
86 | Story10 | C8 | 40 MPa RC Column (52.5 cm x 52.5 cm) | Column | 40MPa | Concrete Rectangular | 525 | 525 | 2756.3 | 3125 | 0.86 | 2107.22 | G300E | 8612500 | 67.58 | G300E | 0 | 0
87 | Story10 | C9 | 40 MPa RC Column (52.5 cm x 52.5 cm) | Column | 40MPa | Concrete Rectangular | 525 | 525 | 2756.3 | 3125 | 0.86 | 2107.22 | G300E | 8612500 | 67.58 | G300E | 0 | 0
88 | Story11 | C1 | 40 MPa RC Column (47.5 cm x 47.5 cm) | Column | 40MPa | Concrete Rectangular | 475 | 475 | 2256.3 | 3100 | 0.7 | 1711.16 | G300E | 6993600 | 54.87 | G300E | 0 | 0
89 | Story11 | C10 | 40 MPa RC Column (47.5 cm x 47.5 cm) | Column | 40MPa | Concrete Rectangular | 475 | 475 | 2256.3 | 3100 | 0.7 | 1711.16 | G300E | 46591966.67 | 365.58 | G300E | 0 | 0
90 | Story11 | C11 | 40 MPa RC Column (47.5 cm x 47.5 cm) | Column | 40MPa | Concrete Rectangular | 475 | 475 | 2256.3 | 3100 | 0.7 | 1711.16 | G300E | 42390433.33 | 332.61 | G300E | 0 | 0
91 | Story11 | C12 | 40 MPa RC Column (47.5 cm x 47.5 cm) | Column | 40MPa | Concrete Rectangular | 475 | 475 | 2256.3 | 3100 | 0.7 | 1711.16 | G300E | 6993600 | 54.87 | G300E | 0 | 0
92 | Story11 | C13 | 40 MPa RC Column (47.5 cm x 47.5 cm) | Column | 40MPa | Concrete Rectangular | 475 | 475 | 2256.3 | 3100 | 0.7 | 1711.16 | G300E | 6993600 | 54.87 | G300E | 0 | 0
93 | Story11 | C14 | 40 MPa RC Column (47.5 cm x 47.5 cm) | Column | 40MPa | Concrete Rectangular | 475 | 475 | 2256.3 | 3100 | 0.7 | 1711.16 | G300E | 42140366.67 | 330.65 | G300E | 0 | 0
94 | Story11 | C15 | 40 MPa RC Column (47.5 cm x 47.5 cm) | Column | 40MPa | Concrete Rectangular | 475 | 475 | 2256.3 | 3100 | 0.7 | 1711.16 | G300E | 46752133.33 | 366.83 | G300E | 0 | 0
95 | Story11 | C16 | 40 MPa RC Column (47.5 cm x 47.5 cm) | Column | 40MPa | Concrete Rectangular | 475 | 475 | 2256.3 | 3100 | 0.7 | 1711.16 | G300E | 6993600 | 54.87 | G300E | 0 | 0
96 | Story11 | C17 | 40 MPa RC Column (47.5 cm x 47.5 cm) | Column | 40MPa | Concrete Rectangular | 475 | 475 | 2256.3 | 3100 | 0.7 | 1711.16 | G300E | 6993600 | 54.87 | G300E | 0 | 0
97 | Story11 | C18 | 40 MPa RC Column (47.5 cm x 47.5 cm) | Column | 40MPa | Concrete Rectangular | 475 | 475 | 2256.3 | 3100 | 0.7 | 1711.16 | G300E | 6993600 | 54.87 | G300E | 0 | 0
98 | Story11 | C19 | 40 MPa RC Column (47.5 cm x 47.5 cm) | Column | 40MPa | Concrete Rectangular | 475 | 475 | 2256.3 | 3100 | 0.7 | 1711.16 | G300E | 6993600 | 54.87 | G300E | 0 | 0
99 | Story11 | C2 | 40 MPa RC Column (47.5 cm x 47.5 cm) | Column | 40MPa | Concrete Rectangular | 475 | 475 | 2256.3 | 3100 | 0.7 | 1711.16 | G300E | 6993600 | 54.87 | G300E | 0 | 0
100 | Story11 | C22 | 40 MPa RC Column (47.5 cm x 47.5 cm) | Column | 40MPa | Concrete Rectangular | 475 | 475 | 2256.3 | 3100 | 0.7 | 1711.16 | G300E | 6993600 | 54.87 | G300E | 0 | 0
101 | Story11 | C23 | 40 MPa RC Column (47.5 cm x 47.5 cm) | Column | 40MPa | Concrete Rectangular | 475 | 475 | 2256.3 | 3100 | 0.7 | 1711.16 | G300E | 6993600 | 54.87 | G300E | 0 | 0
102 | Story11 | C24 | 40 MPa RC Column (47.5 cm x 47.5 cm) | Column | 40MPa | Concrete Rectangular | 475 | 475 | 2256.3 | 3100 | 0.7 | 1711.16 | G300E | 6993600 | 54.87 | G300E | 0 | 0
103 | Story11 | C25 | 40 MPa RC Column (47.5 cm x 47.5 cm) | Column | 40MPa | Concrete Rectangular | 475 | 475 | 2256.3 | 3100 | 0.7 | 1711.16 | G300E | 6993600 | 54.87 | G300E | 0 | 0
104 | Story11 | C26 | 40 MPa RC Column (47.5 cm x 47.5 cm) | Column | 40MPa | Concrete Rectangular | 475 | 475 | 2256.3 | 3100 | 0.7 | 1711.16 | G300E | 6993600 | 54.87 | G300E | 0 | 0
105 | Story11 | C27 | 40 MPa RC Column (47.5 cm x 47.5 cm) | Column | 40MPa | Concrete Rectangular | 475 | 475 | 2256.3 | 3100 | 0.7 | 1711.16 | G300E | 6993600 | 54.87 | G300E | 0 | 0
106 | Story11 | C3 | 40 MPa RC Column (47.5 cm x 47.5 cm) | Column | 40MPa | Concrete Rectangular | 475 | 475 | 2256.3 | 3100 | 0.7 | 1711.16 | G300E | 6993600 | 54.87 | G300E | 0 | 0
107 | Story11 | C30 | 40 MPa RC Column (47.5 cm x 47.5 cm) | Column | 40MPa | Concrete Rectangular | 475 | 475 | 2256.3 | 3100 | 0.7 | 1711.16 | G300E | 6993600 | 54.87 | G300E | 0 | 0
108 | Story11 | C31 | 40 MPa RC Column (47.5 cm x 47.5 cm) | Column | 40MPa | Concrete Rectangular | 475 | 475 | 2256.3 | 3100 | 0.7 | 1711.16 | G300E | 6993600 | 54.87 | G300E | 0 | 0
109 | Story11 | C32 | 40 MPa RC Column (47.5 cm x 47.5 cm) | Column | 40MPa | Concrete Rectangular | 475 | 475 | 2256.3 | 3100 | 0.7 | 1711.16 | G300E | 6993600 | 54.87 | G300E | 0 | 0
110 | Story11 | C33 | 40 MPa RC Column (47.5 cm x 47.5 cm) | Column | 40MPa | Concrete Rectangular | 475 | 475 | 2256.3 | 3100 | 0.7 | 1711.16 | G300E | 6993600 | 54.87 | G300E | 0 | 0
111 | Story11 | C34 | 40 MPa RC Column (47.5 cm x 47.5 cm) | Column | 40MPa | Concrete Rectangular | 475 | 475 | 2256.3 | 3100 | 0.7 | 1711.16 | G300E | 46753166.67 | 366.84 | G300E | 0 | 0
112 | Story11 | C35 | 40 MPa RC Column (47.5 cm x 47.5 cm) | Column | 40MPa | Concrete Rectangular | 475 | 475 | 2256.3 | 3100 | 0.7 | 1711.16 | G300E | 42144500 | 330.68 | G300E | 0 | 0
113 | Story11 | C36 | 40 MPa RC Column (47.5 cm x 47.5 cm) | Column | 40MPa | Concrete Rectangular | 475 | 475 | 2256.3 | 3100 | 0.7 | 1711.16 | G300E | 6993600 | 54.87 | G300E | 0 | 0
114 | Story11 | C37 | 40 MPa RC Column (47.5 cm x 47.5 cm) | Column | 40MPa | Concrete Rectangular | 475 | 475 | 2256.3 | 3100 | 0.7 | 1711.16 | G300E | 6993600 | 54.87 | G300E | 0 | 0
115 | Story11 | C38 | 40 MPa RC Column (47.5 cm x 47.5 cm) | Column | 40MPa | Concrete Rectangular | 475 | 475 | 2256.3 | 3100 | 0.7 | 1711.16 | G300E | 42142433.33 | 330.67 | G300E | 0 | 0
116 | Story11 | C39 | 40 MPa RC Column (47.5 cm x 47.5 cm) | Column | 40MPa | Concrete Rectangular | 475 | 475 | 2256.3 | 3100 | 0.7 | 1711.16 | G300E | 46752133.33 | 366.83 | G300E | 0 | 0
117 | Story11 | C4 | 40 MPa RC Column (47.5 cm x 47.5 cm) | Column | 40MPa | Concrete Rectangular | 475 | 475 | 2256.3 | 3100 | 0.7 | 1711.16 | G300E | 6993600 | 54.87 | G300E | 0 | 0
118 | Story11 | C40 | 40 MPa RC Column (47.5 cm x 47.5 cm) | Column | 40MPa | Concrete Rectangular | 475 | 475 | 2256.3 | 3100 | 0.7 | 1711.16 | G300E | 6993600 | 54.87 | G300E | 0 | 0
119 | Story11 | C41 | 40 MPa RC Column (47.5 cm x 47.5 cm) | Column | 40MPa | Concrete Rectangular | 475 | 475 | 2256.3 | 3100 | 0.7 | 1711.16 | G300E | 6993600 | 54.87 | G300E | 0 | 0
120 | Story11 | C42 | 40 MPa RC Column (47.5 cm x 47.5 cm) | Column | 40MPa | Concrete Rectangular | 475 | 475 | 2256.3 | 3100 | 0.7 | 1711.16 | G300E | 6993600 | 54.87 | G300E | 0 | 0
121 | Story11 | C43 | 40 MPa RC Column (47.5 cm x 47.5 cm) | Column | 40MPa | Concrete Rectangular | 475 | 475 | 2256.3 | 3100 | 0.7 | 1711.16 | G300E | 6993600 | 54.87 | G300E | 0 | 0
122 | Story11 | C44 | 40 MPa RC Column (47.5 cm x 47.5 cm) | Column | 40MPa | Concrete Rectangular | 475 | 475 | 2256.3 | 3100 | 0.7 | 1711.16 | G300E | 6993600 | 54.87 | G300E | 0 | 0
123 | Story11 | C45 | 40 MPa RC Column (47.5 cm x 47.5 cm) | Column | 40MPa | Concrete Rectangular | 475 | 475 | 2256.3 | 3100 | 0.7 | 1711.16 | G300E | 6993600 | 54.87 | G300E | 0 | 0
124 | Story11 | C46 | 40 MPa RC Column (47.5 cm x 47.5 cm) | Column | 40MPa | Concrete Rectangular | 475 | 475 | 2256.3 | 3100 | 0.7 | 1711.16 | G300E | 6993600 | 54.87 | G300E | 0 | 0
125 | Story11 | C47 | 40 MPa RC Column (47.5 cm x 47.5 cm) | Column | 40MPa | Concrete Rectangular | 475 | 475 | 2256.3 | 3100 | 0.7 | 1711.16 | G300E | 6993600 | 54.87 | G300E | 0 | 0
126 | Story11 | C48 | 40 MPa RC Column (47.5 cm x 47.5 cm) | Column | 40MPa | Concrete Rectangular | 475 | 475 | 2256.3 | 3100 | 0.7 | 1711.16 | G300E | 6993600 | 54.87 | G300E | 0 | 0
127 | Story11 | C5 | 40 MPa RC Column (47.5 cm x 47.5 cm) | Column | 40MPa | Concrete Rectangular | 475 | 475 | 2256.3 | 3100 | 0.7 | 1711.16 | G300E | 6993600 | 54.87 | G300E | 0 | 0
128 | Story11 | C6 | 40 MPa RC Column (47.5 cm x 47.5 cm) | Column | 40MPa | Concrete Rectangular | 475 | 475 | 2256.3 | 3100 | 0.7 | 1711.16 | G300E | 6993600 | 54.87 | G300E | 0 | 0
129 | Story11 | C7 | 40 MPa RC Column (47.5 cm x 47.5 cm) | Column | 40MPa | Concrete Rectangular | 475 | 475 | 2256.3 | 3100 | 0.7 | 1711.16 | G300E | 6993600 | 54.87 | G300E | 0 | 0
130 | Story11 | C8 | 40 MPa RC Column (47.5 cm x 47.5 cm) | Column | 40MPa | Concrete Rectangular | 475 | 475 | 2256.3 | 3100 | 0.7 | 1711.16 | G300E | 6993600 | 54.87 | G300E | 0 | 0
131 | Story11 | C9 | 40 MPa RC Column (47.5 cm x 47.5 cm) | Column | 40MPa | Concrete Rectangular | 475 | 475 | 2256.3 | 3100 | 0.7 | 1711.16 | G300E | 6993600 | 54.87 | G300E | 0 | 0
132 | Story11 | D1 | 40 MPa RC Column (45 cm x 45 cm) | Column | 40MPa | Concrete Rectangular | 450 | 450 | 2025 | 8005.6 | 1.62 | 3966.08 | G300E | 16211340 | 127.2 | G300E | 0 | 0
133 | Story11 | D10 | 40 MPa RC Column (45 cm x 45 cm) | Column | 40MPa | Concrete Rectangular | 450 | 450 | 2025 | 8005.6 | 1.62 | 3966.08 | G300E | 16211340 | 127.2 | G300E | 0 | 0
134 | Story11 | D11 | 40 MPa RC Column (45 cm x 45 cm) | Column | 40MPa | Concrete Rectangular | 450 | 450 | 2025 | 8005.6 | 1.62 | 3966.08 | G300E | 16211340 | 127.2 | G300E | 0 | 0
135 | Story11 | D12 | 40 MPa RC Column (45 cm x 45 cm) | Column | 40MPa | Concrete Rectangular | 450 | 450 | 2025 | 8005.6 | 1.62 | 3966.08 | G300E | 16211340 | 127.2 | G300E | 0 | 0
136 | Story11 | D13 | 40 MPa RC Column (45 cm x 45 cm) | Column | 40MPa | Concrete Rectangular | 450 | 450 | 2025 | 8005.6 | 1.62 | 3966.08 | G300E | 58168689.6 | 456.41 | G300E | 3782646 | 29.68
137 | Story11 | D14 | 40 MPa RC Column (45 cm x 45 cm) | Column | 40MPa | Concrete Rectangular | 450 | 450 | 2025 | 8005.6 | 1.62 | 3966.08 | G300E | 57872482.4 | 454.09 | G300E | 3782646 | 29.68
138 | Story11 | D15 | 40 MPa RC Column (45 cm x 45 cm) | Column | 40MPa | Concrete Rectangular | 450 | 450 | 2025 | 8005.6 | 1.62 | 3966.08 | G300E | 16211340 | 127.2 | G300E | 0 | 0
139 | Story11 | D16 | 40 MPa RC Column (45 cm x 45 cm) | Column | 40MPa | Concrete Rectangular | 450 | 450 | 2025 | 8005.6 | 1.62 | 3966.08 | G300E | 16211340 | 127.2 | G300E | 0 | 0
140 | Story11 | D17 | 40 MPa RC Column (45 cm x 45 cm) | Column | 40MPa | Concrete Rectangular | 450 | 450 | 2025 | 8005.6 | 1.62 | 3966.08 | G300E | 28872196.4 | 226.54 | G300E | 0 | 0
141 | Story11 | D18 | 40 MPa RC Column (45 cm x 45 cm) | Column | 40MPa | Concrete Rectangular | 450 | 450 | 2025 | 8005.6 | 1.62 | 3966.08 | G300E | 17892516 | 140.39 | G300E | 0 | 0
142 | Story11 | D19 | 40 MPa RC Column (45 cm x 45 cm) | Column | 40MPa | Concrete Rectangular | 450 | 450 | 2025 | 8005.6 | 1.62 | 3966.08 | G300E | 64783316.6 | 508.31 | G300E | 3782646 | 29.68
143 | Story11 | D2 | 40 MPa RC Column (45 cm x 45 cm) | Column | 40MPa | Concrete Rectangular | 450 | 450 | 2025 | 8005.6 | 1.62 | 3966.08 | G300E | 16211340 | 127.2 | G300E | 0 | 0
144 | Story11 | D20 | 40 MPa RC Column (45 cm x 45 cm) | Column | 40MPa | Concrete Rectangular | 450 | 450 | 2025 | 8005.6 | 1.62 | 3966.08 | G300E | 96921797.8 | 760.48 | G300E | 0 | 0
145 | Story11 | D21 | 40 MPa RC Column (45 cm x 45 cm) | Column | 40MPa | Concrete Rectangular | 450 | 450 | 2025 | 8005.6 | 1.62 | 3966.08 | G300E | 16211340 | 127.2 | G300E | 0 | 0
146 | Story11 | D22 | 40 MPa RC Column (45 cm x 45 cm) | Column | 40MPa | Concrete Rectangular | 450 | 450 | 2025 | 8005.6 | 1.62 | 3966.08 | G300E | 22849983.8 | 179.29 | G300E | 472830.75 | 3.71
147 | Story11 | D23 | 40 MPa RC Column (45 cm x 45 cm) | Column | 40MPa | Concrete Rectangular | 450 | 450 | 2025 | 8005.6 | 1.62 | 3966.08 | G300E | 16211340 | 127.2 | G300E | 0 | 0
148 | Story11 | D24 | 40 MPa RC Column (45 cm x 45 cm) | Column | 40MPa | Concrete Rectangular | 450 | 450 | 2025 | 8005.6 | 1.62 | 3966.08 | G300E | 16211340 | 127.2 | G300E | 0 | 0
149 | Story11 | D25 | 40 MPa RC Column (45 cm x 45 cm) | Column | 40MPa | Concrete Rectangular | 450 | 450 | 2025 | 8005.6 | 1.62 | 3966.08 | G300E | 28912224.4 | 226.86 | G300E | 0 | 0
150 | Story11 | D26 | 40 MPa RC Column (45 cm x 45 cm) | Column | 40MPa | Concrete Rectangular | 450 | 450 | 2025 | 8005.6 | 1.62 | 3966.08 | G300E | 17832474 | 139.92 | G300E | 0 | 0
151 | Story11 | D27 | 40 MPa RC Column (45 cm x 45 cm) | Column | 40MPa | Concrete Rectangular | 450 | 450 | 2025 | 8005.6 | 1.62 | 3966.08 | G300E | 64935423 | 509.51 | G300E | 3782646 | 29.68
152 | Story11 | D28 | 40 MPa RC Column (45 cm x 45 cm) | Column | 40MPa | Concrete Rectangular | 450 | 450 | 2025 | 8005.6 | 1.62 | 3966.08 | G300E | 68784115.2 | 539.71 | G300E | 0 | 0
153 | Story11 | D29 | 40 MPa RC Column (45 cm x 45 cm) | Column | 40MPa | Concrete Rectangular | 450 | 450 | 2025 | 8005.6 | 1.62 | 3966.08 | G300E | 68798125 | 539.82 | G300E | 0 | 0
154 | Story11 | D3 | 40 MPa RC Column (45 cm x 45 cm) | Column | 40MPa | Concrete Rectangular | 450 | 450 | 2025 | 8005.6 | 1.62 | 3966.08 | G300E | 16211340 | 127.2 | G300E | 0 | 0
155 | Story11 | D30 | 40 MPa RC Column (45 cm x 45 cm) | Column | 40MPa | Concrete Rectangular | 450 | 450 | 2025 | 8005.6 | 1.62 | 3966.08 | G300E | 96917795 | 760.45 | G300E | 0 | 0
156 | Story11 | D31 | 40 MPa RC Column (45 cm x 45 cm) | Column | 40MPa | Concrete Rectangular | 450 | 450 | 2025 | 8005.6 | 1.62 | 3966.08 | G300E | 16211340 | 127.2 | G300E | 0 | 0
157 | Story11 | D32 | 40 MPa RC Column (45 cm x 45 cm) | Column | 40MPa | Concrete Rectangular | 450 | 450 | 2025 | 8005.6 | 1.62 | 3966.08 | G300E | 22849983.8 | 179.29 | G300E | 472830.75 | 3.71
158 | Story11 | D33 | 40 MPa RC Column (45 cm x 45 cm) | Column | 40MPa | Concrete Rectangular | 450 | 450 | 2025 | 8005.6 | 1.62 | 3966.08 | G300E | 16211340 | 127.2 | G300E | 0 | 0
159 | Story11 | D34 | 40 MPa RC Column (45 cm x 45 cm) | Column | 40MPa | Concrete Rectangular | 450 | 450 | 2025 | 8005.6 | 1.62 | 3966.08 | G300E | 16649646.6 | 130.64 | G300E | 0 | 0
160 | Story11 | D35 | 40 MPa RC Column (45 cm x 45 cm) | Column | 40MPa | Concrete Rectangular | 450 | 450 | 2025 | 8005.6 | 1.62 | 3966.08 | G300E | 16379457.6 | 128.52 | G300E | 0 | 0
161 | Story11 | D36 | 40 MPa RC Column (45 cm x 45 cm) | Column | 40MPa | Concrete Rectangular | 450 | 450 | 2025 | 8005.6 | 1.62 | 3966.08 | G300E | 16377456.2 | 128.5 | G300E | 0 | 0
162 | Story11 | D37 | 40 MPa RC Column (45 cm x 45 cm) | Column | 40MPa | Concrete Rectangular | 450 | 450 | 2025 | 8005.6 | 1.62 | 3966.08 | G300E | 16211340 | 127.2 | G300E | 0 | 0
163 | Story11 | D38 | 40 MPa RC Column (45 cm x 45 cm) | Column | 40MPa | Concrete Rectangular | 450 | 450 | 2025 | 8005.6 | 1.62 | 3966.08 | G300E | 16211340 | 127.2 | G300E | 0 | 0
164 | Story11 | D39 | 40 MPa RC Column (45 cm x 45 cm) | Column | 40MPa | Concrete Rectangular | 450 | 450 | 2025 | 8005.6 | 1.62 | 3966.08 | G300E | 16211340 | 127.2 | G300E | 0 | 0
165 | Story11 | D4 | 40 MPa RC Column (45 cm x 45 cm) | Column | 40MPa | Concrete Rectangular | 450 | 450 | 2025 | 8005.6 | 1.62 | 3966.08 | G300E | 16211340 | 127.2 | G300E | 0 | 0
166 | Story11 | D40 | 40 MPa RC Column (45 cm x 45 cm) | Column | 40MPa | Concrete Rectangular | 450 | 450 | 2025 | 8005.6 | 1.62 | 3966.08 | G300E | 16211340 | 127.2 | G300E | 0 | 0
167 | Story11 | D41 | 40 MPa RC Column (45 cm x 45 cm) | Column | 40MPa | Concrete Rectangular | 450 | 450 | 2025 | 8005.6 | 1.62 | 3966.08 | G300E | 16211340 | 127.2 | G300E | 0 | 0
168 | Story11 | D42 | 40 MPa RC Column (45 cm x 45 cm) | Column | 40MPa | Concrete Rectangular | 450 | 450 | 2025 | 8005.6 | 1.62 | 3966.08 | G300E | 16211340 | 127.2 | G300E | 0 | 0
169 | Story11 | D43 | 40 MPa RC Column (45 cm x 45 cm) | Column | 40MPa | Concrete Rectangular | 450 | 450 | 2025 | 8005.6 | 1.62 | 3966.08 | G300E | 16211340 | 127.2 | G300E | 0 | 0
170 | Story11 | D44 | 40 MPa RC Column (45 cm x 45 cm) | Column | 40MPa | Concrete Rectangular | 450 | 450 | 2025 | 8005.6 | 1.62 | 3966.08 | G300E | 16211340 | 127.2 | G300E | 0 | 0
171 | Story11 | D45 | 40 MPa RC Column (45 cm x 45 cm) | Column | 40MPa | Concrete Rectangular | 450 | 450 | 2025 | 8005.6 | 1.62 | 3966.08 | G300E | 16211340 | 127.2 | G300E | 0 | 0
172 | Story11 | D46 | 40 MPa RC Column (45 cm x 45 cm) | Column | 40MPa | Concrete Rectangular | 450 | 450 | 2025 | 8005.6 | 1.62 | 3966.08 | G300E | 16625629.8 | 130.45 | G300E | 0 | 0
173 | Story11 | D47 | 40 MPa RC Column (45 cm x 45 cm) | Column | 40MPa | Concrete Rectangular | 450 | 450 | 2025 | 8005.6 | 1.62 | 3966.08 | G300E | 16211340 | 127.2 | G300E | 0 | 0
174 | Story11 | D48 | 40 MPa RC Column (45 cm x 45 cm) | Column | 40MPa | Concrete Rectangular | 450 | 450 | 2025 | 8005.6 | 1.62 | 3966.08 | G300E | 16211340 | 127.2 | G300E | 0 | 0
175 | Story11 | D49 | 40 MPa RC Column (45 cm x 45 cm) | Column | 40MPa | Concrete Rectangular | 450 | 450 | 2025 | 8005.6 | 1.62 | 3966.08 | G300E | 16211340 | 127.2 | G300E | 0 | 0
176 | Story11 | D5 | 40 MPa RC Column (45 cm x 45 cm) | Column | 40MPa | Concrete Rectangular | 450 | 450 | 2025 | 8005.6 | 1.62 | 3966.08 | G300E | 16211340 | 127.2 | G300E | 0 | 0
177 | Story11 | D50 | 40 MPa RC Column (45 cm x 45 cm) | Column | 40MPa | Concrete Rectangular | 450 | 450 | 2025 | 8005.6 | 1.62 | 3966.08 | G300E | 16357442.2 | 128.35 | G300E | 0 | 0
178 | Story11 | D51 | 40 MPa RC Column (45 cm x 45 cm) | Column | 40MPa | Concrete Rectangular | 450 | 450 | 2025 | 8005.6 | 1.62 | 3966.08 | G300E | 16211340 | 127.2 | G300E | 0 | 0
179 | Story11 | D52 | 40 MPa RC Column (45 cm x 45 cm) | Column | 40MPa | Concrete Rectangular | 450 | 450 | 2025 | 8005.6 | 1.62 | 3966.08 | G300E | 16377456.2 | 128.5 | G300E | 0 | 0
180 | Story11 | D53 | 40 MPa RC Column (45 cm x 45 cm) | Column | 40MPa | Concrete Rectangular | 450 | 450 | 2025 | 8005.6 | 1.62 | 3966.08 | G300E | 16211340 | 127.2 | G300E | 0 | 0
181 | Story11 | D54 | 40 MPa RC Column (45 cm x 45 cm) | Column | 40MPa | Concrete Rectangular | 450 | 450 | 2025 | 8005.6 | 1.62 | 3966.08 | G300E | 16211340 | 127.2 | G300E | 0 | 0
182 | Story11 | D55 | 40 MPa RC Column (45 cm x 45 cm) | Column | 40MPa | Concrete Rectangular | 450 | 450 | 2025 | 8005.6 | 1.62 | 3966.08 | G300E | 16211340 | 127.2 | G300E | 0 | 0
183 | Story11 | D56 | 40 MPa RC Column (45 cm x 45 cm) | Column | 40MPa | Concrete Rectangular | 450 | 450 | 2025 | 8005.6 | 1.62 | 3966.08 | G300E | 16211340 | 127.2 | G300E | 0 | 0
184 | Story11 | D57 | 40 MPa RC Column (45 cm x 45 cm) | Column | 40MPa | Concrete Rectangular | 450 | 450 | 2025 | 8005.6 | 1.62 | 3966.08 | G300E | 68601987.8 | 538.28 | G300E | 0 | 0
185 | Story11 | D58 | 40 MPa RC Column (45 cm x 45 cm) | Column | 40MPa | Concrete Rectangular | 450 | 450 | 2025 | 8005.6 | 1.62 | 3966.08 | G300E | 68802127.8 | 539.85 | G300E | 0 | 0
186 | Story11 | D59 | 40 MPa RC Column (45 cm x 45 cm) | Column | 40MPa | Concrete Rectangular | 450 | 450 | 2025 | 8005.6 | 1.62 | 3966.08 | G300E | 16211340 | 127.2 | G300E | 0 | 0
187 | Story11 | D6 | 40 MPa RC Column (45 cm x 45 cm) | Column | 40MPa | Concrete Rectangular | 450 | 450 | 2025 | 8005.6 | 1.62 | 3966.08 | G300E | 16211340 | 127.2 | G300E | 0 | 0
188 | Story11 | D60 | 40 MPa RC Column (45 cm x 45 cm) | Column | 40MPa | Concrete Rectangular | 450 | 450 | 2025 | 8005.6 | 1.62 | 3966.08 | G300E | 16211340 | 127.2 | G300E | 0 | 0
189 | Story11 | D61 | 40 MPa RC Column (45 cm x 45 cm) | Column | 40MPa | Concrete Rectangular | 450 | 450 | 2025 | 8005.6 | 1.62 | 3966.08 | G300E | 22799948.8 | 178.9 | G300E | 472830.75 | 3.71
190 | Story11 | D62 | 40 MPa RC Column (45 cm x 45 cm) | Column | 40MPa | Concrete Rectangular | 450 | 450 | 2025 | 8005.6 | 1.62 | 3966.08 | G300E | 16211340 | 127.2 | G300E | 0 | 0
191 | Story11 | D63 | 40 MPa RC Column (45 cm x 45 cm) | Column | 40MPa | Concrete Rectangular | 450 | 450 | 2025 | 8005.6 | 1.62 | 3966.08 | G300E | 96799712.4 | 759.53 | G300E | 0 | 0
192 | Story11 | D64 | 40 MPa RC Column (45 cm x 45 cm) | Column | 40MPa | Concrete Rectangular | 450 | 450 | 2025 | 8005.6 | 1.62 | 3966.08 | G300E | 64965444 | 509.74 | G300E | 3782646 | 29.68
193 | Story11 | D65 | 40 MPa RC Column (45 cm x 45 cm) | Column | 40MPa | Concrete Rectangular | 450 | 450 | 2025 | 8005.6 | 1.62 | 3966.08 | G300E | 17844482.4 | 140.01 | G300E | 0 | 0
194 | Story11 | D66 | 40 MPa RC Column (45 cm x 45 cm) | Column | 40MPa | Concrete Rectangular | 450 | 450 | 2025 | 8005.6 | 1.62 | 3966.08 | G300E | 28902217.4 | 226.78 | G300E | 0 | 0
195 | Story11 | D67 | 40 MPa RC Column (45 cm x 45 cm) | Column | 40MPa | Concrete Rectangular | 450 | 450 | 2025 | 8005.6 | 1.62 | 3966.08 | G300E | 16211340 | 127.2 | G300E | 0 | 0
196 | Story11 | D68 | 40 MPa RC Column (45 cm x 45 cm) | Column | 40MPa | Concrete Rectangular | 450 | 450 | 2025 | 8005.6 | 1.62 | 3966.08 | G300E | 16211340 | 127.2 | G300E | 0 | 0
197 | Story11 | D69 | 40 MPa RC Column (45 cm x 45 cm) | Column | 40MPa | Concrete Rectangular | 450 | 450 | 2025 | 8005.6 | 1.62 | 3966.08 | G300E | 22861992.2 | 179.38 | G300E | 472830.75 | 3.71
198 | Story11 | D7 | 40 MPa RC Column (45 cm x 45 cm) | Column | 40MPa | Concrete Rectangular | 450 | 450 | 2025 | 8005.6 | 1.62 | 3966.08 | G300E | 16211340 | 127.2 | G300E | 0 | 0
199 | Story11 | D70 | 40 MPa RC Column (45 cm x 45 cm) | Column | 40MPa | Concrete Rectangular | 450 | 450 | 2025 | 8005.6 | 1.62 | 3966.08 | G300E | 16211340 | 127.2 | G300E | 0 | 0
200 | Story11 | D71 | 40 MPa RC Column (45 cm x 45 cm) | Column | 40MPa | Concrete Rectangular | 450 | 450 | 2025 | 8005.6 | 1.62 | 3966.08 | G300E | 96903785.2 | 760.34 | G300E | 0 | 0
201 | Story11 | D72 | 40 MPa RC Column (45 cm x 45 cm) | Column | 40MPa | Concrete Rectangular | 450 | 450 | 2025 | 8005.6 | 1.62 | 3966.08 | G300E | 58304784.8 | 457.48 | G300E | 3782646 | 29.68
202 | Story11 | D73 | 40 MPa RC Column (45 cm x 45 cm) | Column | 40MPa | Concrete Rectangular | 450 | 450 | 2025 | 8005.6 | 1.62 | 3966.08 | G300E | 57880488 | 454.15 | G300E | 3782646 | 29.68
203 | Story11 | D74 | 40 MPa RC Column (45 cm x 45 cm) | Column | 40MPa | Concrete Rectangular | 450 | 450 | 2025 | 8005.6 | 1.62 | 3966.08 | G300E | 64963442.6 | 509.73 | G300E | 3782646 | 29.68
204 | Story11 | D75 | 40 MPa RC Column (45 cm x 45 cm) | Column | 40MPa | Concrete Rectangular | 450 | 450 | 2025 | 8005.6 | 1.62 | 3966.08 | G300E | 17842481 | 140 | G300E | 0 | 0
205 | Story11 | D76 | 40 MPa RC Column (45 cm x 45 cm) | Column | 40MPa | Concrete Rectangular | 450 | 450 | 2025 | 8005.6 | 1.62 | 3966.08 | G300E | 28902217.4 | 226.78 | G300E | 0 | 0
206 | Story11 | D77 | 40 MPa RC Column (45 cm x 45 cm) | Column | 40MPa | Concrete Rectangular | 450 | 450 | 2025 | 8005.6 | 1.62 | 3966.08 | G300E | 16211340 | 127.2 | G300E | 0 | 0
207 | Story11 | D78 | 40 MPa RC Column (45 cm x 45 cm) | Column | 40MPa | Concrete Rectangular | 450 | 450 | 2025 | 8005.6 | 1.62 | 3966.08 | G300E | 16211340 | 127.2 | G300E | 0 | 0
208 | Story11 | D79 | 40 MPa RC Column (45 cm x 45 cm) | Column | 40MPa | Concrete Rectangular | 450 | 450 | 2025 | 8005.6 | 1.62 | 3966.08 | G300E | 16211340 | 127.2 | G300E | 0 | 0
209 | Story11 | D8 | 40 MPa RC Column (45 cm x 45 cm) | Column | 40MPa | Concrete Rectangular | 450 | 450 | 2025 | 8005.6 | 1.62 | 3966.08 | G300E | 16211340 | 127.2 | G300E | 0 | 0
210 | Story11 | D80 | 40 MPa RC Column (45 cm x 45 cm) | Column | 40MPa | Concrete Rectangular | 450 | 450 | 2025 | 8005.6 | 1.62 | 3966.08 | G300E | 16211340 | 127.2 | G300E | 0 | 0
211 | Story11 | D81 | 40 MPa RC Column (45 cm x 45 cm) | Column | 40MPa | Concrete Rectangular | 450 | 450 | 2025 | 8005.6 | 1.62 | 3966.08 | G300E | 16211340 | 127.2 | G300E | 0 | 0
212 | Story11 | D82 | 40 MPa RC Column (45 cm x 45 cm) | Column | 40MPa | Concrete Rectangular | 450 | 450 | 2025 | 8005.6 | 1.62 | 3966.08 | G300E | 16211340 | 127.2 | G300E | 0 | 0
213 | Story11 | D83 | 40 MPa RC Column (45 cm x 45 cm) | Column | 40MPa | Concrete Rectangular | 450 | 450 | 2025 | 8005.6 | 1.62 | 3966.08 | G300E | 16211340 | 127.2 | G300E | 0 | 0
214 | Story11 | D84 | 40 MPa RC Column (45 cm x 45 cm) | Column | 40MPa | Concrete Rectangular | 450 | 450 | 2025 | 8005.6 | 1.62 | 3966.08 | G300E | 16211340 | 127.2 | G300E | 0 | 0
215 | Story11 | D85 | 40 MPa RC Column (45 cm x 45 cm) | Column | 40MPa | Concrete Rectangular | 450 | 450 | 2025 | 8005.6 | 1.62 | 3966.08 | G300E | 16211340 | 127.2 | G300E | 0 | 0
216 | Story11 | D86 | 40 MPa RC Column (45 cm x 45 cm) | Column | 40MPa | Concrete Rectangular | 450 | 450 | 2025 | 8005.6 | 1.62 | 3966.08 | G300E | 16211340 | 127.2 | G300E | 0 | 0
217 | Story11 | D87 | 40 MPa RC Column (45 cm x 45 cm) | Column | 40MPa | Concrete Rectangular | 450 | 450 | 2025 | 8005.6 | 1.62 | 3966.08 | G300E | 16211340 | 127.2 | G300E | 0 | 0
218 | Story11 | D88 | 40 MPa RC Column (45 cm x 45 cm) | Column | 40MPa | Concrete Rectangular | 450 | 450 | 2025 | 8005.6 | 1.62 | 3966.08 | G300E | 16211340 | 127.2 | G300E | 0 | 0
219 | Story11 | D9 | 40 MPa RC Column (45 cm x 45 cm) | Column | 40MPa | Concrete Rectangular | 450 | 450 | 2025 | 8005.6 | 1.62 | 3966.08 | G300E | 16211340 | 127.2 | G300E | 0 | 0
220 | Story12 | C1 | 40 MPa RC Column (47.5 cm x 47.5 cm) | Column | 40MPa | Concrete Rectangular | 475 | 475 | 2256.3 | 3100 | 0.7 | 1711.16 | G300E | 6993600 | 54.87 | G300E | 0 | 0
221 | Story12 | C10 | 40 MPa RC Column (47.5 cm x 47.5 cm) | Column | 40MPa | Concrete Rectangular | 475 | 475 | 2256.3 | 3100 | 0.7 | 1711.16 | G300E | 33921233.33 | 266.16 | G300E | 0 | 0
222 | Story12 | C11 | 40 MPa RC Column (47.5 cm x 47.5 cm) | Column | 40MPa | Concrete Rectangular | 475 | 475 | 2256.3 | 3100 | 0.7 | 1711.16 | G300E | 29932566.67 | 234.86 | G300E | 0 | 0
223 | Story12 | C12 | 40 MPa RC Column (47.5 cm x 47.5 cm) | Column | 40MPa | Concrete Rectangular | 475 | 475 | 2256.3 | 3100 | 0.7 | 1711.16 | G300E | 7725200 | 60.61 | G300E | 0 | 0
224 | Story12 | C13 | 40 MPa RC Column (47.5 cm x 47.5 cm) | Column | 40MPa | Concrete Rectangular | 475 | 475 | 2256.3 | 3100 | 0.7 | 1711.16 | G300E | 7796500 | 61.17 | G300E | 0 | 0
225 | Story12 | C14 | 40 MPa RC Column (47.5 cm x 47.5 cm) | Column | 40MPa | Concrete Rectangular | 475 | 475 | 2256.3 | 3100 | 0.7 | 1711.16 | G300E | 29726933.33 | 233.25 | G300E | 0 | 0
226 | Story12 | C15 | 40 MPa RC Column (47.5 cm x 47.5 cm) | Column | 40MPa | Concrete Rectangular | 475 | 475 | 2256.3 | 3100 | 0.7 | 1711.16 | G300E | 34054533.33 | 267.2 | G300E | 0 | 0
227 | Story12 | C16 | 40 MPa RC Column (47.5 cm x 47.5 cm) | Column | 40MPa | Concrete Rectangular | 475 | 475 | 2256.3 | 3100 | 0.7 | 1711.16 | G300E | 6993600 | 54.87 | G300E | 0 | 0
228 | Story12 | C17 | 40 MPa RC Column (47.5 cm x 47.5 cm) | Column | 40MPa | Concrete Rectangular | 475 | 475 | 2256.3 | 3100 | 0.7 | 1711.16 | G300E | 6993600 | 54.87 | G300E | 0 | 0
229 | Story12 | C18 | 40 MPa RC Column (47.5 cm x 47.5 cm) | Column | 40MPa | Concrete Rectangular | 475 | 475 | 2256.3 | 3100 | 0.7 | 1711.16 | G300E | 17672066.67 | 138.66 | G300E | 0 | 0
230 | Story12 | C19 | 40 MPa RC Column (47.5 cm x 47.5 cm) | Column | 40MPa | Concrete Rectangular | 475 | 475 | 2256.3 | 3100 | 0.7 | 1711.16 | G300E | 7446200 | 58.43 | G300E | 0 | 0
231 | Story12 | C2 | 40 MPa RC Column (47.5 cm x 47.5 cm) | Column | 40MPa | Concrete Rectangular | 475 | 475 | 2256.3 | 3100 | 0.7 | 1711.16 | G300E | 6993600 | 54.87 | G300E | 0 | 0
232 | Story12 | C22 | 40 MPa RC Column (47.5 cm x 47.5 cm) | Column | 40MPa | Concrete Rectangular | 475 | 475 | 2256.3 | 3100 | 0.7 | 1711.16 | G300E | 7534033.33 | 59.11 | G300E | 0 | 0
233 | Story12 | C23 | 40 MPa RC Column (47.5 cm x 47.5 cm) | Column | 40MPa | Concrete Rectangular | 475 | 475 | 2256.3 | 3100 | 0.7 | 1711.16 | G300E | 17690666.67 | 138.81 | G300E | 0 | 0
234 | Story12 | C24 | 40 MPa RC Column (47.5 cm x 47.5 cm) | Column | 40MPa | Concrete Rectangular | 475 | 475 | 2256.3 | 3100 | 0.7 | 1711.16 | G300E | 6993600 | 54.87 | G300E | 0 | 0
235 | Story12 | C25 | 40 MPa RC Column (47.5 cm x 47.5 cm) | Column | 40MPa | Concrete Rectangular | 475 | 475 | 2256.3 | 3100 | 0.7 | 1711.16 | G300E | 6993600 | 54.87 | G300E | 0 | 0
236 | Story12 | C26 | 40 MPa RC Column (47.5 cm x 47.5 cm) | Column | 40MPa | Concrete Rectangular | 475 | 475 | 2256.3 | 3100 | 0.7 | 1711.16 | G300E | 17691700 | 138.82 | G300E | 0 | 0
237 | Story12 | C27 | 40 MPa RC Column (47.5 cm x 47.5 cm) | Column | 40MPa | Concrete Rectangular | 475 | 475 | 2256.3 | 3100 | 0.7 | 1711.16 | G300E | 7529900 | 59.08 | G300E | 0 | 0
238 | Story12 | C3 | 40 MPa RC Column (47.5 cm x 47.5 cm) | Column | 40MPa | Concrete Rectangular | 475 | 475 | 2256.3 | 3100 | 0.7 | 1711.16 | G300E | 6993600 | 54.87 | G300E | 0 | 0
239 | Story12 | C30 | 40 MPa RC Column (47.5 cm x 47.5 cm) | Column | 40MPa | Concrete Rectangular | 475 | 475 | 2256.3 | 3100 | 0.7 | 1711.16 | G300E | 7533000 | 59.11 | G300E | 0 | 0
240 | Story12 | C31 | 40 MPa RC Column (47.5 cm x 47.5 cm) | Column | 40MPa | Concrete Rectangular | 475 | 475 | 2256.3 | 3100 | 0.7 | 1711.16 | G300E | 17690666.67 | 138.81 | G300E | 0 | 0
241 | Story12 | C32 | 40 MPa RC Column (47.5 cm x 47.5 cm) | Column | 40MPa | Concrete Rectangular | 475 | 475 | 2256.3 | 3100 | 0.7 | 1711.16 | G300E | 6993600 | 54.87 | G300E | 0 | 0
242 | Story12 | C33 | 40 MPa RC Column (47.5 cm x 47.5 cm) | Column | 40MPa | Concrete Rectangular | 475 | 475 | 2256.3 | 3100 | 0.7 | 1711.16 | G300E | 6993600 | 54.87 | G300E | 0 | 0
243 | Story12 | C34 | 40 MPa RC Column (47.5 cm x 47.5 cm) | Column | 40MPa | Concrete Rectangular | 475 | 475 | 2256.3 | 3100 | 0.7 | 1711.16 | G300E | 34055566.67 | 267.21 | G300E | 0 | 0
244 | Story12 | C35 | 40 MPa RC Column (47.5 cm x 47.5 cm) | Column | 40MPa | Concrete Rectangular | 475 | 475 | 2256.3 | 3100 | 0.7 | 1711.16 | G300E | 29730033.33 | 233.27 | G300E | 0 | 0
245 | Story12 | C36 | 40 MPa RC Column (47.5 cm x 47.5 cm) | Column | 40MPa | Concrete Rectangular | 475 | 475 | 2256.3 | 3100 | 0.7 | 1711.16 | G300E | 7805800 | 61.25 | G300E | 0 | 0
246 | Story12 | C37 | 40 MPa RC Column (47.5 cm x 47.5 cm) | Column | 40MPa | Concrete Rectangular | 475 | 475 | 2256.3 | 3100 | 0.7 | 1711.16 | G300E | 7802700 | 61.22 | G300E | 0 | 0
247 | Story12 | C38 | 40 MPa RC Column (47.5 cm x 47.5 cm) | Column | 40MPa | Concrete Rectangular | 475 | 475 | 2256.3 | 3100 | 0.7 | 1711.16 | G300E | 29726933.33 | 233.25 | G300E | 0 | 0
248 | Story12 | C39 | 40 MPa RC Column (47.5 cm x 47.5 cm) | Column | 40MPa | Concrete Rectangular | 475 | 475 | 2256.3 | 3100 | 0.7 | 1711.16 | G300E | 34054533.33 | 267.2 | G300E | 0 | 0
249 | Story12 | C4 | 40 MPa RC Column (47.5 cm x 47.5 cm) | Column | 40MPa | Concrete Rectangular | 475 | 475 | 2256.3 | 3100 | 0.7 | 1711.16 | G300E | 6993600 | 54.87 | G300E | 0 | 0
250 | Story12 | C40 | 40 MPa RC Column (47.5 cm x 47.5 cm) | Column | 40MPa | Concrete Rectangular | 475 | 475 | 2256.3 | 3100 | 0.7 | 1711.16 | G300E | 6993600 | 54.87 | G300E | 0 | 0
251 | Story12 | C41 | 40 MPa RC Column (47.5 cm x 47.5 cm) | Column | 40MPa | Concrete Rectangular | 475 | 475 | 2256.3 | 3100 | 0.7 | 1711.16 | G300E | 6993600 | 54.87 | G300E | 0 | 0
252 | Story12 | C42 | 40 MPa RC Column (47.5 cm x 47.5 cm) | Column | 40MPa | Concrete Rectangular | 475 | 475 | 2256.3 | 3100 | 0.7 | 1711.16 | G300E | 6993600 | 54.87 | G300E | 0 | 0
253 | Story12 | C43 | 40 MPa RC Column (47.5 cm x 47.5 cm) | Column | 40MPa | Concrete Rectangular | 475 | 475 | 2256.3 | 3100 | 0.7 | 1711.16 | G300E | 6993600 | 54.87 | G300E | 0 | 0
254 | Story12 | C44 | 40 MPa RC Column (47.5 cm x 47.5 cm) | Column | 40MPa | Concrete Rectangular | 475 | 475 | 2256.3 | 3100 | 0.7 | 1711.16 | G300E | 6993600 | 54.87 | G300E | 0 | 0
255 | Story12 | C45 | 40 MPa RC Column (47.5 cm x 47.5 cm) | Column | 40MPa | Concrete Rectangular | 475 | 475 | 2256.3 | 3100 | 0.7 | 1711.16 | G300E | 6993600 | 54.87 | G300E | 0 | 0
256 | Story12 | C46 | 40 MPa RC Column (47.5 cm x 47.5 cm) | Column | 40MPa | Concrete Rectangular | 475 | 475 | 2256.3 | 3100 | 0.7 | 1711.16 | G300E | 6993600 | 54.87 | G300E | 0 | 0
257 | Story12 | C47 | 40 MPa RC Column (47.5 cm x 47.5 cm) | Column | 40MPa | Concrete Rectangular | 475 | 475 | 2256.3 | 3100 | 0.7 | 1711.16 | G300E | 6993600 | 54.87 | G300E | 0 | 0
258 | Story12 | C48 | 40 MPa RC Column (47.5 cm x 47.5 cm) | Column | 40MPa | Concrete Rectangular | 475 | 475 | 2256.3 | 3100 | 0.7 | 1711.16 | G300E | 6993600 | 54.87 | G300E | 0 | 0
259 | Story12 | C5 | 40 MPa RC Column (47.5 cm x 47.5 cm) | Column | 40MPa | Concrete Rectangular | 475 | 475 | 2256.3 | 3100 | 0.7 | 1711.16 | G300E | 6993600 | 54.87 | G300E | 0 | 0
260 | Story12 | C6 | 40 MPa RC Column (47.5 cm x 47.5 cm) | Column | 40MPa | Concrete Rectangular | 475 | 475 | 2256.3 | 3100 | 0.7 | 1711.16 | G300E | 6993600 | 54.87 | G300E | 0 | 0
261 | Story12 | C7 | 40 MPa RC Column (47.5 cm x 47.5 cm) | Column | 40MPa | Concrete Rectangular | 475 | 475 | 2256.3 | 3100 | 0.7 | 1711.16 | G300E | 6993600 | 54.87 | G300E | 0 | 0
262 | Story12 | C8 | 40 MPa RC Column (47.5 cm x 47.5 cm) | Column | 40MPa | Concrete Rectangular | 475 | 475 | 2256.3 | 3100 | 0.7 | 1711.16 | G300E | 6993600 | 54.87 | G300E | 0 | 0
263 | Story12 | C9 | 40 MPa RC Column (47.5 cm x 47.5 cm) | Column | 40MPa | Concrete Rectangular | 475 | 475 | 2256.3 | 3100 | 0.7 | 1711.16 | G300E | 6993600 | 54.87 | G300E | 0 | 0
264 | Story13 | C1 | 40 MPa RC Column (42.5 cm x 42.5 cm) | Column | 40MPa | Concrete Rectangular | 425 | 425 | 1806.3 | 3100 | 0.56 | 1369.88 | G300E | 5598600 | 43.93 | G300E | 0 | 0
265 | Story13 | C10 | 40 MPa RC Column (42.5 cm x 42.5 cm) | Column | 40MPa | Concrete Rectangular | 425 | 425 | 1806.3 | 3100 | 0.56 | 1369.88 | G300E | 39457833.33 | 309.6 | G300E | 0 | 0
266 | Story13 | C11 | 40 MPa RC Column (42.5 cm x 42.5 cm) | Column | 40MPa | Concrete Rectangular | 425 | 425 | 1806.3 | 3100 | 0.56 | 1369.88 | G300E | 35692366.67 | 280.06 | G300E | 0 | 0
267 | Story13 | C12 | 40 MPa RC Column (42.5 cm x 42.5 cm) | Column | 40MPa | Concrete Rectangular | 425 | 425 | 1806.3 | 3100 | 0.56 | 1369.88 | G300E | 11843033.33 | 92.92 | G300E | 0 | 0
268 | Story13 | C13 | 40 MPa RC Column (42.5 cm x 42.5 cm) | Column | 40MPa | Concrete Rectangular | 425 | 425 | 1806.3 | 3100 | 0.56 | 1369.88 | G300E | 11894700 | 93.33 | G300E | 0 | 0
269 | Story13 | C14 | 40 MPa RC Column (42.5 cm x 42.5 cm) | Column | 40MPa | Concrete Rectangular | 425 | 425 | 1806.3 | 3100 | 0.56 | 1369.88 | G300E | 35492933.33 | 278.49 | G300E | 0 | 0
270 | Story13 | C15 | 40 MPa RC Column (42.5 cm x 42.5 cm) | Column | 40MPa | Concrete Rectangular | 425 | 425 | 1806.3 | 3100 | 0.56 | 1369.88 | G300E | 39560133.33 | 310.4 | G300E | 0 | 0
271 | Story13 | C16 | 40 MPa RC Column (42.5 cm x 42.5 cm) | Column | 40MPa | Concrete Rectangular | 425 | 425 | 1806.3 | 3100 | 0.56 | 1369.88 | G300E | 8487800 | 66.6 | G300E | 0 | 0
272 | Story13 | C17 | 40 MPa RC Column (42.5 cm x 42.5 cm) | Column | 40MPa | Concrete Rectangular | 425 | 425 | 1806.3 | 3100 | 0.56 | 1369.88 | G300E | 6149366.67 | 48.25 | G300E | 0 | 0
273 | Story13 | C18 | 40 MPa RC Column (42.5 cm x 42.5 cm) | Column | 40MPa | Concrete Rectangular | 425 | 425 | 1806.3 | 3100 | 0.56 | 1369.88 | G300E | 21494366.67 | 168.65 | G300E | 0 | 0
274 | Story13 | C19 | 40 MPa RC Column (42.5 cm x 42.5 cm) | Column | 40MPa | Concrete Rectangular | 425 | 425 | 1806.3 | 3100 | 0.56 | 1369.88 | G300E | 12087933.33 | 94.85 | G300E | 0 | 0
275 | Story13 | C2 | 40 MPa RC Column (42.5 cm x 42.5 cm) | Column | 40MPa | Concrete Rectangular | 425 | 425 | 1806.3 | 3100 | 0.56 | 1369.88 | G300E | 8387566.67 | 65.81 | G300E | 0 | 0
276 | Story13 | C22 | 40 MPa RC Column (42.5 cm x 42.5 cm) | Column | 40MPa | Concrete Rectangular | 425 | 425 | 1806.3 | 3100 | 0.56 | 1369.88 | G300E | 12153033.33 | 95.36 | G300E | 0 | 0
277 | Story13 | C23 | 40 MPa RC Column (42.5 cm x 42.5 cm) | Column | 40MPa | Concrete Rectangular | 425 | 425 | 1806.3 | 3100 | 0.56 | 1369.88 | G300E | 21509866.67 | 168.77 | G300E | 0 | 0
278 | Story13 | C24 | 40 MPa RC Column (42.5 cm x 42.5 cm) | Column | 40MPa | Concrete Rectangular | 425 | 425 | 1806.3 | 3100 | 0.56 | 1369.88 | G300E | 6149366.67 | 48.25 | G300E | 0 | 0
279 | Story13 | C25 | 40 MPa RC Column (42.5 cm x 42.5 cm) | Column | 40MPa | Concrete Rectangular | 425 | 425 | 1806.3 | 3100 | 0.56 | 1369.88 | G300E | 6150400 | 48.26 | G300E | 0 | 0
280 | Story13 | C26 | 40 MPa RC Column (42.5 cm x 42.5 cm) | Column | 40MPa | Concrete Rectangular | 425 | 425 | 1806.3 | 3100 | 0.56 | 1369.88 | G300E | 21511933.33 | 168.79 | G300E | 0 | 0
281 | Story13 | C27 | 40 MPa RC Column (42.5 cm x 42.5 cm) | Column | 40MPa | Concrete Rectangular | 425 | 425 | 1806.3 | 3100 | 0.56 | 1369.88 | G300E | 12149933.33 | 95.33 | G300E | 0 | 0
282 | Story13 | C3 | 40 MPa RC Column (42.5 cm x 42.5 cm) | Column | 40MPa | Concrete Rectangular | 425 | 425 | 1806.3 | 3100 | 0.56 | 1369.88 | G300E | 6867533.33 | 53.89 | G300E | 0 | 0
283 | Story13 | C30 | 40 MPa RC Column (42.5 cm x 42.5 cm) | Column | 40MPa | Concrete Rectangular | 425 | 425 | 1806.3 | 3100 | 0.56 | 1369.88 | G300E | 12153033.33 | 95.36 | G300E | 0 | 0
284 | Story13 | C31 | 40 MPa RC Column (42.5 cm x 42.5 cm) | Column | 40MPa | Concrete Rectangular | 425 | 425 | 1806.3 | 3100 | 0.56 | 1369.88 | G300E | 21510900 | 168.78 | G300E | 0 | 0
285 | Story13 | C32 | 40 MPa RC Column (42.5 cm x 42.5 cm) | Column | 40MPa | Concrete Rectangular | 425 | 425 | 1806.3 | 3100 | 0.56 | 1369.88 | G300E | 6150400 | 48.26 | G300E | 0 | 0
286 | Story13 | C33 | 40 MPa RC Column (42.5 cm x 42.5 cm) | Column | 40MPa | Concrete Rectangular | 425 | 425 | 1806.3 | 3100 | 0.56 | 1369.88 | G300E | 8490900 | 66.62 | G300E | 0 | 0
287 | Story13 | C34 | 40 MPa RC Column (42.5 cm x 42.5 cm) | Column | 40MPa | Concrete Rectangular | 425 | 425 | 1806.3 | 3100 | 0.56 | 1369.88 | G300E | 39562200 | 310.42 | G300E | 0 | 0
288 | Story13 | C35 | 40 MPa RC Column (42.5 cm x 42.5 cm) | Column | 40MPa | Concrete Rectangular | 425 | 425 | 1806.3 | 3100 | 0.56 | 1369.88 | G300E | 35495000 | 278.51 | G300E | 0 | 0
289 | Story13 | C36 | 40 MPa RC Column (42.5 cm x 42.5 cm) | Column | 40MPa | Concrete Rectangular | 425 | 425 | 1806.3 | 3100 | 0.56 | 1369.88 | G300E | 11901933.33 | 93.39 | G300E | 0 | 0
290 | Story13 | C37 | 40 MPa RC Column (42.5 cm x 42.5 cm) | Column | 40MPa | Concrete Rectangular | 425 | 425 | 1806.3 | 3100 | 0.56 | 1369.88 | G300E | 11898833.33 | 93.36 | G300E | 0 | 0
291 | Story13 | C38 | 40 MPa RC Column (42.5 cm x 42.5 cm) | Column | 40MPa | Concrete Rectangular | 425 | 425 | 1806.3 | 3100 | 0.56 | 1369.88 | G300E | 35492933.33 | 278.49 | G300E | 0 | 0
292 | Story13 | C39 | 40 MPa RC Column (42.5 cm x 42.5 cm) | Column | 40MPa | Concrete Rectangular | 425 | 425 | 1806.3 | 3100 | 0.56 | 1369.88 | G300E | 39561166.67 | 310.41 | G300E | 0 | 0
293 | Story13 | C4 | 40 MPa RC Column (42.5 cm x 42.5 cm) | Column | 40MPa | Concrete Rectangular | 425 | 425 | 1806.3 | 3100 | 0.56 | 1369.88 | G300E | 5598600 | 43.93 | G300E | 0 | 0
294 | Story13 | C40 | 40 MPa RC Column (42.5 cm x 42.5 cm) | Column | 40MPa | Concrete Rectangular | 425 | 425 | 1806.3 | 3100 | 0.56 | 1369.88 | G300E | 8489866.67 | 66.61 | G300E | 0 | 0
295 | Story13 | C41 | 40 MPa RC Column (42.5 cm x 42.5 cm) | Column | 40MPa | Concrete Rectangular | 425 | 425 | 1806.3 | 3100 | 0.56 | 1369.88 | G300E | 5598600 | 43.93 | G300E | 0 | 0
296 | Story13 | C42 | 40 MPa RC Column (42.5 cm x 42.5 cm) | Column | 40MPa | Concrete Rectangular | 425 | 425 | 1806.3 | 3100 | 0.56 | 1369.88 | G300E | 8092033.33 | 63.49 | G300E | 0 | 0
297 | Story13 | C43 | 40 MPa RC Column (42.5 cm x 42.5 cm) | Column | 40MPa | Concrete Rectangular | 425 | 425 | 1806.3 | 3100 | 0.56 | 1369.88 | G300E | 6888200 | 54.05 | G300E | 0 | 0
298 | Story13 | C44 | 40 MPa RC Column (42.5 cm x 42.5 cm) | Column | 40MPa | Concrete Rectangular | 425 | 425 | 1806.3 | 3100 | 0.56 | 1369.88 | G300E | 5598600 | 43.93 | G300E | 0 | 0
299 | Story13 | C45 | 40 MPa RC Column (42.5 cm x 42.5 cm) | Column | 40MPa | Concrete Rectangular | 425 | 425 | 1806.3 | 3100 | 0.56 | 1369.88 | G300E | 5598600 | 43.93 | G300E | 0 | 0
300 | Story13 | C46 | 40 MPa RC Column (42.5 cm x 42.5 cm) | Column | 40MPa | Concrete Rectangular | 425 | 425 | 1806.3 | 3100 | 0.56 | 1369.88 | G300E | 6887166.67 | 54.04 | G300E | 0 | 0
301 | Story13 | C47 | 40 MPa RC Column (42.5 cm x 42.5 cm) | Column | 40MPa | Concrete Rectangular | 425 | 425 | 1806.3 | 3100 | 0.56 | 1369.88 | G300E | 8089966.67 | 63.48 | G300E | 0 | 0
302 | Story13 | C48 | 40 MPa RC Column (42.5 cm x 42.5 cm) | Column | 40MPa | Concrete Rectangular | 425 | 425 | 1806.3 | 3100 | 0.56 | 1369.88 | G300E | 5598600 | 43.93 | G300E | 0 | 0
303 | Story13 | C5 | 40 MPa RC Column (42.5 cm x 42.5 cm) | Column | 40MPa | Concrete Rectangular | 425 | 425 | 1806.3 | 3100 | 0.56 | 1369.88 | G300E | 5598600 | 43.93 | G300E | 0 | 0
304 | Story13 | C6 | 40 MPa RC Column (42.5 cm x 42.5 cm) | Column | 40MPa | Concrete Rectangular | 425 | 425 | 1806.3 | 3100 | 0.56 | 1369.88 | G300E | 6887166.67 | 54.04 | G300E | 0 | 0
305 | Story13 | C7 | 40 MPa RC Column (42.5 cm x 42.5 cm) | Column | 40MPa | Concrete Rectangular | 425 | 425 | 1806.3 | 3100 | 0.56 | 1369.88 | G300E | 8089966.67 | 63.48 | G300E | 0 | 0
306 | Story13 | C8 | 40 MPa RC Column (42.5 cm x 42.5 cm) | Column | 40MPa | Concrete Rectangular | 425 | 425 | 1806.3 | 3100 | 0.56 | 1369.88 | G300E | 5598600 | 43.93 | G300E | 0 | 0
307 | Story13 | C9 | 40 MPa RC Column (42.5 cm x 42.5 cm) | Column | 40MPa | Concrete Rectangular | 425 | 425 | 1806.3 | 3100 | 0.56 | 1369.88 | G300E | 8463000 | 66.4 | G300E | 0 | 0
308 | Story14 | C1 | 40 MPa RC Column (42.5 cm x 42.5 cm) | Column | 40MPa | Concrete Rectangular | 425 | 425 | 1806.3 | 3100 | 0.56 | 1369.88 | G300E | 5598600 | 43.93 | G300E | 0 | 0
309 | Story14 | C10 | 40 MPa RC Column (42.5 cm x 42.5 cm) | Column | 40MPa | Concrete Rectangular | 425 | 425 | 1806.3 | 3100 | 0.56 | 1369.88 | G300E | 26769533.33 | 210.04 | G300E | 0 | 0
310 | Story14 | C11 | 40 MPa RC Column (42.5 cm x 42.5 cm) | Column | 40MPa | Concrete Rectangular | 425 | 425 | 1806.3 | 3100 | 0.56 | 1369.88 | G300E | 23167333.33 | 181.78 | G300E | 0 | 0
311 | Story14 | C12 | 40 MPa RC Column (42.5 cm x 42.5 cm) | Column | 40MPa | Concrete Rectangular | 425 | 425 | 1806.3 | 3100 | 0.56 | 1369.88 | G300E | 5598600 | 43.93 | G300E | 0 | 0
312 | Story14 | C13 | 40 MPa RC Column (42.5 cm x 42.5 cm) | Column | 40MPa | Concrete Rectangular | 425 | 425 | 1806.3 | 3100 | 0.56 | 1369.88 | G300E | 5598600 | 43.93 | G300E | 0 | 0
313 | Story14 | C14 | 40 MPa RC Column (42.5 cm x 42.5 cm) | Column | 40MPa | Concrete Rectangular | 425 | 425 | 1806.3 | 3100 | 0.56 | 1369.88 | G300E | 23018533.33 | 180.61 | G300E | 0 | 0
314 | Story14 | C15 | 40 MPa RC Column (42.5 cm x 42.5 cm) | Column | 40MPa | Concrete Rectangular | 425 | 425 | 1806.3 | 3100 | 0.56 | 1369.88 | G300E | 26853233.33 | 210.7 | G300E | 0 | 0
315 | Story14 | C16 | 40 MPa RC Column (42.5 cm x 42.5 cm) | Column | 40MPa | Concrete Rectangular | 425 | 425 | 1806.3 | 3100 | 0.56 | 1369.88 | G300E | 6072900 | 47.65 | G300E | 0 | 0
316 | Story14 | C17 | 40 MPa RC Column (42.5 cm x 42.5 cm) | Column | 40MPa | Concrete Rectangular | 425 | 425 | 1806.3 | 3100 | 0.56 | 1369.88 | G300E | 5598600 | 43.93 | G300E | 0 | 0
317 | Story14 | C18 | 40 MPa RC Column (42.5 cm x 42.5 cm) | Column | 40MPa | Concrete Rectangular | 425 | 425 | 1806.3 | 3100 | 0.56 | 1369.88 | G300E | 7022533.33 | 55.1 | G300E | 0 | 0
318 | Story14 | C19 | 40 MPa RC Column (42.5 cm x 42.5 cm) | Column | 40MPa | Concrete Rectangular | 425 | 425 | 1806.3 | 3100 | 0.56 | 1369.88 | G300E | 5598600 | 43.93 | G300E | 0 | 0
319 | Story14 | C2 | 40 MPa RC Column (42.5 cm x 42.5 cm) | Column | 40MPa | Concrete Rectangular | 425 | 425 | 1806.3 | 3100 | 0.56 | 1369.88 | G300E | 6353966.67 | 49.86 | G300E | 0 | 0
320 | Story14 | C22 | 40 MPa RC Column (42.5 cm x 42.5 cm) | Column | 40MPa | Concrete Rectangular | 425 | 425 | 1806.3 | 3100 | 0.56 | 1369.88 | G300E | 5598600 | 43.93 | G300E | 0 | 0
321 | Story14 | C23 | 40 MPa RC Column (42.5 cm x 42.5 cm) | Column | 40MPa | Concrete Rectangular | 425 | 425 | 1806.3 | 3100 | 0.56 | 1369.88 | G300E | 7034933.33 | 55.2 | G300E | 0 | 0
322 | Story14 | C24 | 40 MPa RC Column (42.5 cm x 42.5 cm) | Column | 40MPa | Concrete Rectangular | 425 | 425 | 1806.3 | 3100 | 0.56 | 1369.88 | G300E | 5598600 | 43.93 | G300E | 0 | 0
323 | Story14 | C25 | 40 MPa RC Column (42.5 cm x 42.5 cm) | Column | 40MPa | Concrete Rectangular | 425 | 425 | 1806.3 | 3100 | 0.56 | 1369.88 | G300E | 5598600 | 43.93 | G300E | 0 | 0
324 | Story14 | C26 | 40 MPa RC Column (42.5 cm x 42.5 cm) | Column | 40MPa | Concrete Rectangular | 425 | 425 | 1806.3 | 3100 | 0.56 | 1369.88 | G300E | 7034933.33 | 55.2 | G300E | 0 | 0
325 | Story14 | C27 | 40 MPa RC Column (42.5 cm x 42.5 cm) | Column | 40MPa | Concrete Rectangular | 425 | 425 | 1806.3 | 3100 | 0.56 | 1369.88 | G300E | 5598600 | 43.93 | G300E | 0 | 0
326 | Story14 | C3 | 40 MPa RC Column (42.5 cm x 42.5 cm) | Column | 40MPa | Concrete Rectangular | 425 | 425 | 1806.3 | 3100 | 0.56 | 1369.88 | G300E | 5598600 | 43.93 | G300E | 0 | 0
327 | Story14 | C30 | 40 MPa RC Column (42.5 cm x 42.5 cm) | Column | 40MPa | Concrete Rectangular | 425 | 425 | 1806.3 | 3100 | 0.56 | 1369.88 | G300E | 5598600 | 43.93 | G300E | 0 | 0
328 | Story14 | C31 | 40 MPa RC Column (42.5 cm x 42.5 cm) | Column | 40MPa | Concrete Rectangular | 425 | 425 | 1806.3 | 3100 | 0.56 | 1369.88 | G300E | 7034933.33 | 55.2 | G300E | 0 | 0
329 | Story14 | C32 | 40 MPa RC Column (42.5 cm x 42.5 cm) | Column | 40MPa | Concrete Rectangular | 425 | 425 | 1806.3 | 3100 | 0.56 | 1369.88 | G300E | 5598600 | 43.93 | G300E | 0 | 0
330 | Story14 | C33 | 40 MPa RC Column (42.5 cm x 42.5 cm) | Column | 40MPa | Concrete Rectangular | 425 | 425 | 1806.3 | 3100 | 0.56 | 1369.88 | G300E | 6074966.67 | 47.67 | G300E | 0 | 0
331 | Story14 | C34 | 40 MPa RC Column (42.5 cm x 42.5 cm) | Column | 40MPa | Concrete Rectangular | 425 | 425 | 1806.3 | 3100 | 0.56 | 1369.88 | G300E | 26855300 | 210.72 | G300E | 0 | 0
332 | Story14 | C35 | 40 MPa RC Column (42.5 cm x 42.5 cm) | Column | 40MPa | Concrete Rectangular | 425 | 425 | 1806.3 | 3100 | 0.56 | 1369.88 | G300E | 23020600 | 180.63 | G300E | 0 | 0
333 | Story14 | C36 | 40 MPa RC Column (42.5 cm x 42.5 cm) | Column | 40MPa | Concrete Rectangular | 425 | 425 | 1806.3 | 3100 | 0.56 | 1369.88 | G300E | 5598600 | 43.93 | G300E | 0 | 0
334 | Story14 | C37 | 40 MPa RC Column (42.5 cm x 42.5 cm) | Column | 40MPa | Concrete Rectangular | 425 | 425 | 1806.3 | 3100 | 0.56 | 1369.88 | G300E | 5598600 | 43.93 | G300E | 0 | 0
335 | Story14 | C38 | 40 MPa RC Column (42.5 cm x 42.5 cm) | Column | 40MPa | Concrete Rectangular | 425 | 425 | 1806.3 | 3100 | 0.56 | 1369.88 | G300E | 23018533.33 | 180.61 | G300E | 0 | 0
336 | Story14 | C39 | 40 MPa RC Column (42.5 cm x 42.5 cm) | Column | 40MPa | Concrete Rectangular | 425 | 425 | 1806.3 | 3100 | 0.56 | 1369.88 | G300E | 26854266.67 | 210.71 | G300E | 0 | 0
337 | Story14 | C4 | 40 MPa RC Column (42.5 cm x 42.5 cm) | Column | 40MPa | Concrete Rectangular | 425 | 425 | 1806.3 | 3100 | 0.56 | 1369.88 | G300E | 5598600 | 43.93 | G300E | 0 | 0
338 | Story14 | C40 | 40 MPa RC Column (42.5 cm x 42.5 cm) | Column | 40MPa | Concrete Rectangular | 425 | 425 | 1806.3 | 3100 | 0.56 | 1369.88 | G300E | 6074966.67 | 47.67 | G300E | 0 | 0
339 | Story14 | C41 | 40 MPa RC Column (42.5 cm x 42.5 cm) | Column | 40MPa | Concrete Rectangular | 425 | 425 | 1806.3 | 3100 | 0.56 | 1369.88 | G300E | 5598600 | 43.93 | G300E | 0 | 0
340 | Story14 | C42 | 40 MPa RC Column (42.5 cm x 42.5 cm) | Column | 40MPa | Concrete Rectangular | 425 | 425 | 1806.3 | 3100 | 0.56 | 1369.88 | G300E | 6143166.67 | 48.2 | G300E | 0 | 0
341 | Story14 | C43 | 40 MPa RC Column (42.5 cm x 42.5 cm) | Column | 40MPa | Concrete Rectangular | 425 | 425 | 1806.3 | 3100 | 0.56 | 1369.88 | G300E | 5598600 | 43.93 | G300E | 0 | 0
342 | Story14 | C44 | 40 MPa RC Column (42.5 cm x 42.5 cm) | Column | 40MPa | Concrete Rectangular | 425 | 425 | 1806.3 | 3100 | 0.56 | 1369.88 | G300E | 5598600 | 43.93 | G300E | 0 | 0
343 | Story14 | C45 | 40 MPa RC Column (42.5 cm x 42.5 cm) | Column | 40MPa | Concrete Rectangular | 425 | 425 | 1806.3 | 3100 | 0.56 | 1369.88 | G300E | 5598600 | 43.93 | G300E | 0 | 0
344 | Story14 | C46 | 40 MPa RC Column (42.5 cm x 42.5 cm) | Column | 40MPa | Concrete Rectangular | 425 | 425 | 1806.3 | 3100 | 0.56 | 1369.88 | G300E | 5598600 | 43.93 | G300E | 0 | 0
345 | Story14 | C47 | 40 MPa RC Column (42.5 cm x 42.5 cm) | Column | 40MPa | Concrete Rectangular | 425 | 425 | 1806.3 | 3100 | 0.56 | 1369.88 | G300E | 6141100 | 48.19 | G300E | 0 | 0
346 | Story14 | C48 | 40 MPa RC Column (42.5 cm x 42.5 cm) | Column | 40MPa | Concrete Rectangular | 425 | 425 | 1806.3 | 3100 | 0.56 | 1369.88 | G300E | 5598600 | 43.93 | G300E | 0 | 0
347 | Story14 | C5 | 40 MPa RC Column (42.5 cm x 42.5 cm) | Column | 40MPa | Concrete Rectangular | 425 | 425 | 1806.3 | 3100 | 0.56 | 1369.88 | G300E | 5598600 | 43.93 | G300E | 0 | 0
348 | Story14 | C6 | 40 MPa RC Column (42.5 cm x 42.5 cm) | Column | 40MPa | Concrete Rectangular | 425 | 425 | 1806.3 | 3100 | 0.56 | 1369.88 | G300E | 5598600 | 43.93 | G300E | 0 | 0
349 | Story14 | C7 | 40 MPa RC Column (42.5 cm x 42.5 cm) | Column | 40MPa | Concrete Rectangular | 425 | 425 | 1806.3 | 3100 | 0.56 | 1369.88 | G300E | 6142133.33 | 48.19 | G300E | 0 | 0
350 | Story14 | C8 | 40 MPa RC Column (42.5 cm x 42.5 cm) | Column | 40MPa | Concrete Rectangular | 425 | 425 | 1806.3 | 3100 | 0.56 | 1369.88 | G300E | 5598600 | 43.93 | G300E | 0 | 0
351 | Story14 | C9 | 40 MPa RC Column (42.5 cm x 42.5 cm) | Column | 40MPa | Concrete Rectangular | 425 | 425 | 1806.3 | 3100 | 0.56 | 1369.88 | G300E | 6058433.33 | 47.54 | G300E | 0 | 0
352 | Story15 | C1 | 40 MPa RC Column (37.5 cm x 37.5 cm) | Column | 40MPa | Concrete Rectangular | 375 | 375 | 1406.3 | 3100 | 0.44 | 1066.51 | G300E | 4358600 | 34.2 | G300E | 0 | 0
353 | Story15 | C10 | 40 MPa RC Column (37.5 cm x 37.5 cm) | Column | 40MPa | Concrete Rectangular | 375 | 375 | 1406.3 | 3100 | 0.44 | 1066.51 | G300E | 30478166.67 | 239.14 | G300E | 0 | 0
354 | Story15 | C11 | 40 MPa RC Column (37.5 cm x 37.5 cm) | Column | 40MPa | Concrete Rectangular | 375 | 375 | 1406.3 | 3100 | 0.44 | 1066.51 | G300E | 27020633.33 | 212.01 | G300E | 0 | 0
355 | Story15 | C12 | 40 MPa RC Column (37.5 cm x 37.5 cm) | Column | 40MPa | Concrete Rectangular | 375 | 375 | 1406.3 | 3100 | 0.44 | 1066.51 | G300E | 4358600 | 34.2 | G300E | 0 | 0
356 | Story15 | C13 | 40 MPa RC Column (37.5 cm x 37.5 cm) | Column | 40MPa | Concrete Rectangular | 375 | 375 | 1406.3 | 3100 | 0.44 | 1066.51 | G300E | 4358600 | 34.2 | G300E | 0 | 0
357 | Story15 | C14 | 40 MPa RC Column (37.5 cm x 37.5 cm) | Column | 40MPa | Concrete Rectangular | 375 | 375 | 1406.3 | 3100 | 0.44 | 1066.51 | G300E | 26881133.33 | 210.92 | G300E | 0 | 0
358 | Story15 | C15 | 40 MPa RC Column (37.5 cm x 37.5 cm) | Column | 40MPa | Concrete Rectangular | 375 | 375 | 1406.3 | 3100 | 0.44 | 1066.51 | G300E | 31200466.67 | 244.81 | G300E | 0 | 0
359 | Story15 | C16 | 40 MPa RC Column (37.5 cm x 37.5 cm) | Column | 40MPa | Concrete Rectangular | 375 | 375 | 1406.3 | 3100 | 0.44 | 1066.51 | G300E | 9296900 | 72.95 | G300E | 0 | 0
360 | Story15 | C17 | 40 MPa RC Column (37.5 cm x 37.5 cm) | Column | 40MPa | Concrete Rectangular | 375 | 375 | 1406.3 | 3100 | 0.44 | 1066.51 | G300E | 6785900 | 53.24 | G300E | 0 | 0
361 | Story15 | C18 | 40 MPa RC Column (37.5 cm x 37.5 cm) | Column | 40MPa | Concrete Rectangular | 375 | 375 | 1406.3 | 3100 | 0.44 | 1066.51 | G300E | 8749233.33 | 68.65 | G300E | 0 | 0
362 | Story15 | C19 | 40 MPa RC Column (37.5 cm x 37.5 cm) | Column | 40MPa | Concrete Rectangular | 375 | 375 | 1406.3 | 3100 | 0.44 | 1066.51 | G300E | 4358600 | 34.2 | G300E | 0 | 0
363 | Story15 | C2 | 40 MPa RC Column (37.5 cm x 37.5 cm) | Column | 40MPa | Concrete Rectangular | 375 | 375 | 1406.3 | 3100 | 0.44 | 1066.51 | G300E | 9381633.33 | 73.61 | G300E | 0 | 0
364 | Story15 | C22 | 40 MPa RC Column (37.5 cm x 37.5 cm) | Column | 40MPa | Concrete Rectangular | 375 | 375 | 1406.3 | 3100 | 0.44 | 1066.51 | G300E | 4358600 | 34.2 | G300E | 0 | 0
365 | Story15 | C23 | 40 MPa RC Column (37.5 cm x 37.5 cm) | Column | 40MPa | Concrete Rectangular | 375 | 375 | 1406.3 | 3100 | 0.44 | 1066.51 | G300E | 8758533.33 | 68.72 | G300E | 0 | 0
366 | Story15 | C24 | 40 MPa RC Column (37.5 cm x 37.5 cm) | Column | 40MPa | Concrete Rectangular | 375 | 375 | 1406.3 | 3100 | 0.44 | 1066.51 | G300E | 6786933.33 | 53.25 | G300E | 0 | 0
367 | Story15 | C25 | 40 MPa RC Column (37.5 cm x 37.5 cm) | Column | 40MPa | Concrete Rectangular | 375 | 375 | 1406.3 | 3100 | 0.44 | 1066.51 | G300E | 6789000 | 53.27 | G300E | 0 | 0
368 | Story15 | C26 | 40 MPa RC Column (37.5 cm x 37.5 cm) | Column | 40MPa | Concrete Rectangular | 375 | 375 | 1406.3 | 3100 | 0.44 | 1066.51 | G300E | 8759566.67 | 68.73 | G300E | 0 | 0
369 | Story15 | C27 | 40 MPa RC Column (37.5 cm x 37.5 cm) | Column | 40MPa | Concrete Rectangular | 375 | 375 | 1406.3 | 3100 | 0.44 | 1066.51 | G300E | 4358600 | 34.2 | G300E | 0 | 0
370 | Story15 | C3 | 40 MPa RC Column (37.5 cm x 37.5 cm) | Column | 40MPa | Concrete Rectangular | 375 | 375 | 1406.3 | 3100 | 0.44 | 1066.51 | G300E | 7886400 | 61.88 | G300E | 0 | 0
371 | Story15 | C30 | 40 MPa RC Column (37.5 cm x 37.5 cm) | Column | 40MPa | Concrete Rectangular | 375 | 375 | 1406.3 | 3100 | 0.44 | 1066.51 | G300E | 4358600 | 34.2 | G300E | 0 | 0
372 | Story15 | C31 | 40 MPa RC Column (37.5 cm x 37.5 cm) | Column | 40MPa | Concrete Rectangular | 375 | 375 | 1406.3 | 3100 | 0.44 | 1066.51 | G300E | 8758533.33 | 68.72 | G300E | 0 | 0
373 | Story15 | C32 | 40 MPa RC Column (37.5 cm x 37.5 cm) | Column | 40MPa | Concrete Rectangular | 375 | 375 | 1406.3 | 3100 | 0.44 | 1066.51 | G300E | 6787966.67 | 53.26 | G300E | 0 | 0
374 | Story15 | C33 | 40 MPa RC Column (37.5 cm x 37.5 cm) | Column | 40MPa | Concrete Rectangular | 375 | 375 | 1406.3 | 3100 | 0.44 | 1066.51 | G300E | 9298966.67 | 72.96 | G300E | 0 | 0
375 | Story15 | C34 | 40 MPa RC Column (37.5 cm x 37.5 cm) | Column | 40MPa | Concrete Rectangular | 375 | 375 | 1406.3 | 3100 | 0.44 | 1066.51 | G300E | 31204600 | 244.84 | G300E | 0 | 0
376 | Story15 | C35 | 40 MPa RC Column (37.5 cm x 37.5 cm) | Column | 40MPa | Concrete Rectangular | 375 | 375 | 1406.3 | 3100 | 0.44 | 1066.51 | G300E | 26883200 | 210.94 | G300E | 0 | 0
377 | Story15 | C36 | 40 MPa RC Column (37.5 cm x 37.5 cm) | Column | 40MPa | Concrete Rectangular | 375 | 375 | 1406.3 | 3100 | 0.44 | 1066.51 | G300E | 4358600 | 34.2 | G300E | 0 | 0
378 | Story15 | C37 | 40 MPa RC Column (37.5 cm x 37.5 cm) | Column | 40MPa | Concrete Rectangular | 375 | 375 | 1406.3 | 3100 | 0.44 | 1066.51 | G300E | 4358600 | 34.2 | G300E | 0 | 0
379 | Story15 | C38 | 40 MPa RC Column (37.5 cm x 37.5 cm) | Column | 40MPa | Concrete Rectangular | 375 | 375 | 1406.3 | 3100 | 0.44 | 1066.51 | G300E | 26881133.33 | 210.92 | G300E | 0 | 0
380 | Story15 | C39 | 40 MPa RC Column (37.5 cm x 37.5 cm) | Column | 40MPa | Concrete Rectangular | 375 | 375 | 1406.3 | 3100 | 0.44 | 1066.51 | G300E | 31931033.33 | 250.54 | G300E | 0 | 0
381 | Story15 | C4 | 40 MPa RC Column (37.5 cm x 37.5 cm) | Column | 40MPa | Concrete Rectangular | 375 | 375 | 1406.3 | 3100 | 0.44 | 1066.51 | G300E | 4518766.67 | 35.46 | G300E | 0 | 0
382 | Story15 | C40 | 40 MPa RC Column (37.5 cm x 37.5 cm) | Column | 40MPa | Concrete Rectangular | 375 | 375 | 1406.3 | 3100 | 0.44 | 1066.51 | G300E | 9298966.67 | 72.96 | G300E | 0 | 0
383 | Story15 | C41 | 40 MPa RC Column (37.5 cm x 37.5 cm) | Column | 40MPa | Concrete Rectangular | 375 | 375 | 1406.3 | 3100 | 0.44 | 1066.51 | G300E | 4358600 | 34.2 | G300E | 0 | 0
384 | Story15 | C42 | 40 MPa RC Column (37.5 cm x 37.5 cm) | Column | 40MPa | Concrete Rectangular | 375 | 375 | 1406.3 | 3100 | 0.44 | 1066.51 | G300E | 9080933.33 | 71.25 | G300E | 0 | 0
385 | Story15 | C43 | 40 MPa RC Column (37.5 cm x 37.5 cm) | Column | 40MPa | Concrete Rectangular | 375 | 375 | 1406.3 | 3100 | 0.44 | 1066.51 | G300E | 7899833.33 | 61.99 | G300E | 0 | 0
386 | Story15 | C44 | 40 MPa RC Column (37.5 cm x 37.5 cm) | Column | 40MPa | Concrete Rectangular | 375 | 375 | 1406.3 | 3100 | 0.44 | 1066.51 | G300E | 4519800 | 35.46 | G300E | 0 | 0
387 | Story15 | C45 | 40 MPa RC Column (37.5 cm x 37.5 cm) | Column | 40MPa | Concrete Rectangular | 375 | 375 | 1406.3 | 3100 | 0.44 | 1066.51 | G300E | 4519800 | 35.46 | G300E | 0 | 0
388 | Story15 | C46 | 40 MPa RC Column (37.5 cm x 37.5 cm) | Column | 40MPa | Concrete Rectangular | 375 | 375 | 1406.3 | 3100 | 0.44 | 1066.51 | G300E | 7898800 | 61.98 | G300E | 0 | 0
389 | Story15 | C47 | 40 MPa RC Column (37.5 cm x 37.5 cm) | Column | 40MPa | Concrete Rectangular | 375 | 375 | 1406.3 | 3100 | 0.44 | 1066.51 | G300E | 9079900 | 71.24 | G300E | 0 | 0
390 | Story15 | C48 | 40 MPa RC Column (37.5 cm x 37.5 cm) | Column | 40MPa | Concrete Rectangular | 375 | 375 | 1406.3 | 3100 | 0.44 | 1066.51 | G300E | 4358600 | 34.2 | G300E | 0 | 0
391 | Story15 | C5 | 40 MPa RC Column (37.5 cm x 37.5 cm) | Column | 40MPa | Concrete Rectangular | 375 | 375 | 1406.3 | 3100 | 0.44 | 1066.51 | G300E | 4518766.67 | 35.46 | G300E | 0 | 0
392 | Story15 | C6 | 40 MPa RC Column (37.5 cm x 37.5 cm) | Column | 40MPa | Concrete Rectangular | 375 | 375 | 1406.3 | 3100 | 0.44 | 1066.51 | G300E | 7897766.67 | 61.97 | G300E | 0 | 0
393 | Story15 | C7 | 40 MPa RC Column (37.5 cm x 37.5 cm) | Column | 40MPa | Concrete Rectangular | 375 | 375 | 1406.3 | 3100 | 0.44 | 1066.51 | G300E | 9078866.67 | 71.24 | G300E | 0 | 0
394 | Story15 | C8 | 40 MPa RC Column (37.5 cm x 37.5 cm) | Column | 40MPa | Concrete Rectangular | 375 | 375 | 1406.3 | 3100 | 0.44 | 1066.51 | G300E | 4358600 | 34.2 | G300E | 0 | 0
395 | Story15 | C9 | 40 MPa RC Column (37.5 cm x 37.5 cm) | Column | 40MPa | Concrete Rectangular | 375 | 375 | 1406.3 | 3100 | 0.44 | 1066.51 | G300E | 9275200 | 72.78 | G300E | 0 | 0
396 | Story16 | C1 | 40 MPa RC Column (37.5 cm x 37.5 cm) | Column | 40MPa | Concrete Rectangular | 375 | 375 | 1406.3 | 3100 | 0.44 | 1066.51 | G300E | 4358600 | 34.2 | G300E | 0 | 0
397 | Story16 | C10 | 40 MPa RC Column (37.5 cm x 37.5 cm) | Column | 40MPa | Concrete Rectangular | 375 | 375 | 1406.3 | 3100 | 0.44 | 1066.51 | G300E | 17723733.33 | 139.07 | G300E | 0 | 0
398 | Story16 | C11 | 40 MPa RC Column (37.5 cm x 37.5 cm) | Column | 40MPa | Concrete Rectangular | 375 | 375 | 1406.3 | 3100 | 0.44 | 1066.51 | G300E | 14676433.33 | 115.16 | G300E | 0 | 0
399 | Story16 | C12 | 40 MPa RC Column (37.5 cm x 37.5 cm) | Column | 40MPa | Concrete Rectangular | 375 | 375 | 1406.3 | 3100 | 0.44 | 1066.51 | G300E | 4358600 | 34.2 | G300E | 0 | 0
400 | Story16 | C13 | 40 MPa RC Column (37.5 cm x 37.5 cm) | Column | 40MPa | Concrete Rectangular | 375 | 375 | 1406.3 | 3100 | 0.44 | 1066.51 | G300E | 4358600 | 34.2 | G300E | 0 | 0
401 | Story16 | C14 | 40 MPa RC Column (37.5 cm x 37.5 cm) | Column | 40MPa | Concrete Rectangular | 375 | 375 | 1406.3 | 3100 | 0.44 | 1066.51 | G300E | 14570000 | 114.32 | G300E | 0 | 0
402 | Story16 | C15 | 40 MPa RC Column (37.5 cm x 37.5 cm) | Column | 40MPa | Concrete Rectangular | 375 | 375 | 1406.3 | 3100 | 0.44 | 1066.51 | G300E | 17765066.67 | 139.39 | G300E | 0 | 0
403 | Story16 | C16 | 40 MPa RC Column (37.5 cm x 37.5 cm) | Column | 40MPa | Concrete Rectangular | 375 | 375 | 1406.3 | 3100 | 0.44 | 1066.51 | G300E | 8235666.67 | 64.62 | G300E | 0 | 0
404 | Story16 | C17 | 40 MPa RC Column (37.5 cm x 37.5 cm) | Column | 40MPa | Concrete Rectangular | 375 | 375 | 1406.3 | 3100 | 0.44 | 1066.51 | G300E | 5388833.33 | 42.28 | G300E | 0 | 0
405 | Story16 | C18 | 40 MPa RC Column (37.5 cm x 37.5 cm) | Column | 40MPa | Concrete Rectangular | 375 | 375 | 1406.3 | 3100 | 0.44 | 1066.51 | G300E | 4358600 | 34.2 | G300E | 0 | 0
406 | Story16 | C19 | 40 MPa RC Column (37.5 cm x 37.5 cm) | Column | 40MPa | Concrete Rectangular | 375 | 375 | 1406.3 | 3100 | 0.44 | 1066.51 | G300E | 4358600 | 34.2 | G300E | 0 | 0
407 | Story16 | C2 | 40 MPa RC Column (37.5 cm x 37.5 cm) | Column | 40MPa | Concrete Rectangular | 375 | 375 | 1406.3 | 3100 | 0.44 | 1066.51 | G300E | 8891833.33 | 69.77 | G300E | 0 | 0
408 | Story16 | C22 | 40 MPa RC Column (37.5 cm x 37.5 cm) | Column | 40MPa | Concrete Rectangular | 375 | 375 | 1406.3 | 3100 | 0.44 | 1066.51 | G300E | 4358600 | 34.2 | G300E | 0 | 0
409 | Story16 | C23 | 40 MPa RC Column (37.5 cm x 37.5 cm) | Column | 40MPa | Concrete Rectangular | 375 | 375 | 1406.3 | 3100 | 0.44 | 1066.51 | G300E | 4358600 | 34.2 | G300E | 0 | 0
410 | Story16 | C24 | 40 MPa RC Column (37.5 cm x 37.5 cm) | Column | 40MPa | Concrete Rectangular | 375 | 375 | 1406.3 | 3100 | 0.44 | 1066.51 | G300E | 5389866.67 | 42.29 | G300E | 0 | 0
411 | Story16 | C25 | 40 MPa RC Column (37.5 cm x 37.5 cm) | Column | 40MPa | Concrete Rectangular | 375 | 375 | 1406.3 | 3100 | 0.44 | 1066.51 | G300E | 5390900 | 42.3 | G300E | 0 | 0
412 | Story16 | C26 | 40 MPa RC Column (37.5 cm x 37.5 cm) | Column | 40MPa | Concrete Rectangular | 375 | 375 | 1406.3 | 3100 | 0.44 | 1066.51 | G300E | 4358600 | 34.2 | G300E | 0 | 0
413 | Story16 | C27 | 40 MPa RC Column (37.5 cm x 37.5 cm) | Column | 40MPa | Concrete Rectangular | 375 | 375 | 1406.3 | 3100 | 0.44 | 1066.51 | G300E | 4358600 | 34.2 | G300E | 0 | 0
414 | Story16 | C3 | 40 MPa RC Column (37.5 cm x 37.5 cm) | Column | 40MPa | Concrete Rectangular | 375 | 375 | 1406.3 | 3100 | 0.44 | 1066.51 | G300E | 7419333.33 | 58.21 | G300E | 0 | 0
415 | Story16 | C30 | 40 MPa RC Column (37.5 cm x 37.5 cm) | Column | 40MPa | Concrete Rectangular | 375 | 375 | 1406.3 | 3100 | 0.44 | 1066.51 | G300E | 4358600 | 34.2 | G300E | 0 | 0
416 | Story16 | C31 | 40 MPa RC Column (37.5 cm x 37.5 cm) | Column | 40MPa | Concrete Rectangular | 375 | 375 | 1406.3 | 3100 | 0.44 | 1066.51 | G300E | 4358600 | 34.2 | G300E | 0 | 0
417 | Story16 | C32 | 40 MPa RC Column (37.5 cm x 37.5 cm) | Column | 40MPa | Concrete Rectangular | 375 | 375 | 1406.3 | 3100 | 0.44 | 1066.51 | G300E | 5389866.67 | 42.29 | G300E | 0 | 0
418 | Story16 | C33 | 40 MPa RC Column (37.5 cm x 37.5 cm) | Column | 40MPa | Concrete Rectangular | 375 | 375 | 1406.3 | 3100 | 0.44 | 1066.51 | G300E | 8238766.67 | 64.64 | G300E | 0 | 0
419 | Story16 | C34 | 40 MPa RC Column (37.5 cm x 37.5 cm) | Column | 40MPa | Concrete Rectangular | 375 | 375 | 1406.3 | 3100 | 0.44 | 1066.51 | G300E | 17767133.33 | 139.41 | G300E | 0 | 0
420 | Story16 | C35 | 40 MPa RC Column (37.5 cm x 37.5 cm) | Column | 40MPa | Concrete Rectangular | 375 | 375 | 1406.3 | 3100 | 0.44 | 1066.51 | G300E | 14571033.33 | 114.33 | G300E | 0 | 0
421 | Story16 | C36 | 40 MPa RC Column (37.5 cm x 37.5 cm) | Column | 40MPa | Concrete Rectangular | 375 | 375 | 1406.3 | 3100 | 0.44 | 1066.51 | G300E | 4358600 | 34.2 | G300E | 0 | 0
422 | Story16 | C37 | 40 MPa RC Column (37.5 cm x 37.5 cm) | Column | 40MPa | Concrete Rectangular | 375 | 375 | 1406.3 | 3100 | 0.44 | 1066.51 | G300E | 4358600 | 34.2 | G300E | 0 | 0
423 | Story16 | C38 | 40 MPa RC Column (37.5 cm x 37.5 cm) | Column | 40MPa | Concrete Rectangular | 375 | 375 | 1406.3 | 3100 | 0.44 | 1066.51 | G300E | 14570000 | 114.32 | G300E | 0 | 0
424 | Story16 | C39 | 40 MPa RC Column (37.5 cm x 37.5 cm) | Column | 40MPa | Concrete Rectangular | 375 | 375 | 1406.3 | 3100 | 0.44 | 1066.51 | G300E | 17766100 | 139.4 | G300E | 0 | 0
425 | Story16 | C4 | 40 MPa RC Column (37.5 cm x 37.5 cm) | Column | 40MPa | Concrete Rectangular | 375 | 375 | 1406.3 | 3100 | 0.44 | 1066.51 | G300E | 4358600 | 34.2 | G300E | 0 | 0
426 | Story16 | C40 | 40 MPa RC Column (37.5 cm x 37.5 cm) | Column | 40MPa | Concrete Rectangular | 375 | 375 | 1406.3 | 3100 | 0.44 | 1066.51 | G300E | 8238766.67 | 64.64 | G300E | 0 | 0
427 | Story16 | C41 | 40 MPa RC Column (37.5 cm x 37.5 cm) | Column | 40MPa | Concrete Rectangular | 375 | 375 | 1406.3 | 3100 | 0.44 | 1066.51 | G300E | 4358600 | 34.2 | G300E | 0 | 0
428 | Story16 | C42 | 40 MPa RC Column (37.5 cm x 37.5 cm) | Column | 40MPa | Concrete Rectangular | 375 | 375 | 1406.3 | 3100 | 0.44 | 1066.51 | G300E | 8542566.67 | 67.03 | G300E | 0 | 0
429 | Story16 | C43 | 40 MPa RC Column (37.5 cm x 37.5 cm) | Column | 40MPa | Concrete Rectangular | 375 | 375 | 1406.3 | 3100 | 0.44 | 1066.51 | G300E | 7420366.67 | 58.22 | G300E | 0 | 0
430 | Story16 | C44 | 40 MPa RC Column (37.5 cm x 37.5 cm) | Column | 40MPa | Concrete Rectangular | 375 | 375 | 1406.3 | 3100 | 0.44 | 1066.51 | G300E | 4358600 | 34.2 | G300E | 0 | 0
431 | Story16 | C45 | 40 MPa RC Column (37.5 cm x 37.5 cm) | Column | 40MPa | Concrete Rectangular | 375 | 375 | 1406.3 | 3100 | 0.44 | 1066.51 | G300E | 4358600 | 34.2 | G300E | 0 | 0
432 | Story16 | C46 | 40 MPa RC Column (37.5 cm x 37.5 cm) | Column | 40MPa | Concrete Rectangular | 375 | 375 | 1406.3 | 3100 | 0.44 | 1066.51 | G300E | 7418300 | 58.21 | G300E | 0 | 0
433 | Story16 | C47 | 40 MPa RC Column (37.5 cm x 37.5 cm) | Column | 40MPa | Concrete Rectangular | 375 | 375 | 1406.3 | 3100 | 0.44 | 1066.51 | G300E | 8540500 | 67.01 | G300E | 0 | 0
434 | Story16 | C48 | 40 MPa RC Column (37.5 cm x 37.5 cm) | Column | 40MPa | Concrete Rectangular | 375 | 375 | 1406.3 | 3100 | 0.44 | 1066.51 | G300E | 4358600 | 34.2 | G300E | 0 | 0
435 | Story16 | C5 | 40 MPa RC Column (37.5 cm x 37.5 cm) | Column | 40MPa | Concrete Rectangular | 375 | 375 | 1406.3 | 3100 | 0.44 | 1066.51 | G300E | 4358600 | 34.2 | G300E | 0 | 0
436 | Story16 | C6 | 40 MPa RC Column (37.5 cm x 37.5 cm) | Column | 40MPa | Concrete Rectangular | 375 | 375 | 1406.3 | 3100 | 0.44 | 1066.51 | G300E | 7419333.33 | 58.21 | G300E | 0 | 0
437 | Story16 | C7 | 40 MPa RC Column (37.5 cm x 37.5 cm) | Column | 40MPa | Concrete Rectangular | 375 | 375 | 1406.3 | 3100 | 0.44 | 1066.51 | G300E | 8541533.33 | 67.02 | G300E | 0 | 0
438 | Story16 | C8 | 40 MPa RC Column (37.5 cm x 37.5 cm) | Column | 40MPa | Concrete Rectangular | 375 | 375 | 1406.3 | 3100 | 0.44 | 1066.51 | G300E | 4358600 | 34.2 | G300E | 0 | 0
439 | Story16 | C9 | 40 MPa RC Column (37.5 cm x 37.5 cm) | Column | 40MPa | Concrete Rectangular | 375 | 375 | 1406.3 | 3100 | 0.44 | 1066.51 | G300E | 8207766.67 | 64.4 | G300E | 0 | 0
440 | Story17 | C1 | 40 MPa RC Column (32.5 cm x 32.5 cm) | Column | 40MPa | Concrete Rectangular | 325 | 325 | 1056.3 | 3100 | 0.33 | 801.07 | G300E | 5359900 | 42.06 | G300E | 0 | 0
441 | Story17 | C10 | 40 MPa RC Column (32.5 cm x 32.5 cm) | Column | 40MPa | Concrete Rectangular | 325 | 325 | 1056.3 | 3100 | 0.33 | 801.07 | G300E | 19285100 | 151.32 | G300E | 0 | 0
442 | Story17 | C11 | 40 MPa RC Column (32.5 cm x 32.5 cm) | Column | 40MPa | Concrete Rectangular | 325 | 325 | 1056.3 | 3100 | 0.33 | 801.07 | G300E | 16687300 | 130.93 | G300E | 0 | 0
443 | Story17 | C12 | 40 MPa RC Column (32.5 cm x 32.5 cm) | Column | 40MPa | Concrete Rectangular | 325 | 325 | 1056.3 | 3100 | 0.33 | 801.07 | G300E | 3273600 | 25.69 | G300E | 0 | 0
444 | Story17 | C13 | 40 MPa RC Column (32.5 cm x 32.5 cm) | Column | 40MPa | Concrete Rectangular | 325 | 325 | 1056.3 | 3100 | 0.33 | 801.07 | G300E | 3273600 | 25.69 | G300E | 0 | 0
445 | Story17 | C14 | 40 MPa RC Column (32.5 cm x 32.5 cm) | Column | 40MPa | Concrete Rectangular | 325 | 325 | 1056.3 | 3100 | 0.33 | 801.07 | G300E | 16611866.67 | 130.34 | G300E | 0 | 0
446 | Story17 | C15 | 40 MPa RC Column (32.5 cm x 32.5 cm) | Column | 40MPa | Concrete Rectangular | 325 | 325 | 1056.3 | 3100 | 0.33 | 801.07 | G300E | 19309900 | 151.51 | G300E | 0 | 0
447 | Story17 | C16 | 40 MPa RC Column (32.5 cm x 32.5 cm) | Column | 40MPa | Concrete Rectangular | 325 | 325 | 1056.3 | 3100 | 0.33 | 801.07 | G300E | 10512100 | 82.48 | G300E | 0 | 0
448 | Story17 | C17 | 40 MPa RC Column (32.5 cm x 32.5 cm) | Column | 40MPa | Concrete Rectangular | 325 | 325 | 1056.3 | 3100 | 0.33 | 801.07 | G300E | 7788233.33 | 61.11 | G300E | 0 | 0
449 | Story17 | C18 | 40 MPa RC Column (32.5 cm x 32.5 cm) | Column | 40MPa | Concrete Rectangular | 325 | 325 | 1056.3 | 3100 | 0.33 | 801.07 | G300E | 3273600 | 25.69 | G300E | 0 | 0
450 | Story17 | C19 | 40 MPa RC Column (32.5 cm x 32.5 cm) | Column | 40MPa | Concrete Rectangular | 325 | 325 | 1056.3 | 3100 | 0.33 | 801.07 | G300E | 3273600 | 25.69 | G300E | 0 | 0
451 | Story17 | C2 | 40 MPa RC Column (32.5 cm x 32.5 cm) | Column | 40MPa | Concrete Rectangular | 325 | 325 | 1056.3 | 3100 | 0.33 | 801.07 | G300E | 10985366.67 | 86.2 | G300E | 0 | 0
452 | Story17 | C22 | 40 MPa RC Column (32.5 cm x 32.5 cm) | Column | 40MPa | Concrete Rectangular | 325 | 325 | 1056.3 | 3100 | 0.33 | 801.07 | G300E | 3273600 | 25.69 | G300E | 0 | 0
453 | Story17 | C23 | 40 MPa RC Column (32.5 cm x 32.5 cm) | Column | 40MPa | Concrete Rectangular | 325 | 325 | 1056.3 | 3100 | 0.33 | 801.07 | G300E | 3273600 | 25.69 | G300E | 0 | 0
454 | Story17 | C24 | 40 MPa RC Column (32.5 cm x 32.5 cm) | Column | 40MPa | Concrete Rectangular | 325 | 325 | 1056.3 | 3100 | 0.33 | 801.07 | G300E | 7791333.33 | 61.13 | G300E | 0 | 0
455 | Story17 | C25 | 40 MPa RC Column (32.5 cm x 32.5 cm) | Column | 40MPa | Concrete Rectangular | 325 | 325 | 1056.3 | 3100 | 0.33 | 801.07 | G300E | 7793400 | 61.15 | G300E | 0 | 0
456 | Story17 | C26 | 40 MPa RC Column (32.5 cm x 32.5 cm) | Column | 40MPa | Concrete Rectangular | 325 | 325 | 1056.3 | 3100 | 0.33 | 801.07 | G300E | 3273600 | 25.69 | G300E | 0 | 0
457 | Story17 | C27 | 40 MPa RC Column (32.5 cm x 32.5 cm) | Column | 40MPa | Concrete Rectangular | 325 | 325 | 1056.3 | 3100 | 0.33 | 801.07 | G300E | 3273600 | 25.69 | G300E | 0 | 0
458 | Story17 | C3 | 40 MPa RC Column (32.5 cm x 32.5 cm) | Column | 40MPa | Concrete Rectangular | 325 | 325 | 1056.3 | 3100 | 0.33 | 801.07 | G300E | 9734000 | 76.38 | G300E | 0 | 0
459 | Story17 | C30 | 40 MPa RC Column (32.5 cm x 32.5 cm) | Column | 40MPa | Concrete Rectangular | 325 | 325 | 1056.3 | 3100 | 0.33 | 801.07 | G300E | 3273600 | 25.69 | G300E | 0 | 0
460 | Story17 | C31 | 40 MPa RC Column (32.5 cm x 32.5 cm) | Column | 40MPa | Concrete Rectangular | 325 | 325 | 1056.3 | 3100 | 0.33 | 801.07 | G300E | 3273600 | 25.69 | G300E | 0 | 0
461 | Story17 | C32 | 40 MPa RC Column (32.5 cm x 32.5 cm) | Column | 40MPa | Concrete Rectangular | 325 | 325 | 1056.3 | 3100 | 0.33 | 801.07 | G300E | 7792366.67 | 61.14 | G300E | 0 | 0
462 | Story17 | C33 | 40 MPa RC Column (32.5 cm x 32.5 cm) | Column | 40MPa | Concrete Rectangular | 325 | 325 | 1056.3 | 3100 | 0.33 | 801.07 | G300E | 10515200 | 82.51 | G300E | 0 | 0
463 | Story17 | C34 | 40 MPa RC Column (32.5 cm x 32.5 cm) | Column | 40MPa | Concrete Rectangular | 325 | 325 | 1056.3 | 3100 | 0.33 | 801.07 | G300E | 19309900 | 151.51 | G300E | 0 | 0
464 | Story17 | C35 | 40 MPa RC Column (32.5 cm x 32.5 cm) | Column | 40MPa | Concrete Rectangular | 325 | 325 | 1056.3 | 3100 | 0.33 | 801.07 | G300E | 16614966.67 | 130.37 | G300E | 0 | 0
465 | Story17 | C36 | 40 MPa RC Column (32.5 cm x 32.5 cm) | Column | 40MPa | Concrete Rectangular | 325 | 325 | 1056.3 | 3100 | 0.33 | 801.07 | G300E | 3273600 | 25.69 | G300E | 0 | 0
466 | Story17 | C37 | 40 MPa RC Column (32.5 cm x 32.5 cm) | Column | 40MPa | Concrete Rectangular | 325 | 325 | 1056.3 | 3100 | 0.33 | 801.07 | G300E | 3273600 | 25.69 | G300E | 0 | 0
467 | Story17 | C38 | 40 MPa RC Column (32.5 cm x 32.5 cm) | Column | 40MPa | Concrete Rectangular | 325 | 325 | 1056.3 | 3100 | 0.33 | 801.07 | G300E | 16611866.67 | 130.34 | G300E | 0 | 0
468 | Story17 | C39 | 40 MPa RC Column (32.5 cm x 32.5 cm) | Column | 40MPa | Concrete Rectangular | 325 | 325 | 1056.3 | 3100 | 0.33 | 801.07 | G300E | 19309900 | 151.51 | G300E | 0 | 0
469 | Story17 | C4 | 40 MPa RC Column (32.5 cm x 32.5 cm) | Column | 40MPa | Concrete Rectangular | 325 | 325 | 1056.3 | 3100 | 0.33 | 801.07 | G300E | 4886633.33 | 38.34 | G300E | 0 | 0
470 | Story17 | C40 | 40 MPa RC Column (32.5 cm x 32.5 cm) | Column | 40MPa | Concrete Rectangular | 325 | 325 | 1056.3 | 3100 | 0.33 | 801.07 | G300E | 10513133.33 | 82.49 | G300E | 0 | 0
471 | Story17 | C41 | 40 MPa RC Column (32.5 cm x 32.5 cm) | Column | 40MPa | Concrete Rectangular | 325 | 325 | 1056.3 | 3100 | 0.33 | 801.07 | G300E | 5376433.33 | 42.19 | G300E | 0 | 0
472 | Story17 | C42 | 40 MPa RC Column (32.5 cm x 32.5 cm) | Column | 40MPa | Concrete Rectangular | 325 | 325 | 1056.3 | 3100 | 0.33 | 801.07 | G300E | 10719800 | 84.11 | G300E | 0 | 0
473 | Story17 | C43 | 40 MPa RC Column (32.5 cm x 32.5 cm) | Column | 40MPa | Concrete Rectangular | 325 | 325 | 1056.3 | 3100 | 0.33 | 801.07 | G300E | 9720566.67 | 76.27 | G300E | 0 | 0
474 | Story17 | C44 | 40 MPa RC Column (32.5 cm x 32.5 cm) | Column | 40MPa | Concrete Rectangular | 325 | 325 | 1056.3 | 3100 | 0.33 | 801.07 | G300E | 4889733.33 | 38.37 | G300E | 0 | 0
475 | Story17 | C45 | 40 MPa RC Column (32.5 cm x 32.5 cm) | Column | 40MPa | Concrete Rectangular | 325 | 325 | 1056.3 | 3100 | 0.33 | 801.07 | G300E | 4888700 | 38.36 | G300E | 0 | 0
476 | Story17 | C46 | 40 MPa RC Column (32.5 cm x 32.5 cm) | Column | 40MPa | Concrete Rectangular | 325 | 325 | 1056.3 | 3100 | 0.33 | 801.07 | G300E | 9720566.67 | 76.27 | G300E | 0 | 0
477 | Story17 | C47 | 40 MPa RC Column (32.5 cm x 32.5 cm) | Column | 40MPa | Concrete Rectangular | 325 | 325 | 1056.3 | 3100 | 0.33 | 801.07 | G300E | 10718766.67 | 84.1 | G300E | 0 | 0
478 | Story17 | C48 | 40 MPa RC Column (32.5 cm x 32.5 cm) | Column | 40MPa | Concrete Rectangular | 325 | 325 | 1056.3 | 3100 | 0.33 | 801.07 | G300E | 5375400 | 42.18 | G300E | 0 | 0
479 | Story17 | C5 | 40 MPa RC Column (32.5 cm x 32.5 cm) | Column | 40MPa | Concrete Rectangular | 325 | 325 | 1056.3 | 3100 | 0.33 | 801.07 | G300E | 4886633.33 | 38.34 | G300E | 0 | 0
480 | Story17 | C6 | 40 MPa RC Column (32.5 cm x 32.5 cm) | Column | 40MPa | Concrete Rectangular | 325 | 325 | 1056.3 | 3100 | 0.33 | 801.07 | G300E | 9720566.67 | 76.27 | G300E | 0 | 0
481 | Story17 | C7 | 40 MPa RC Column (32.5 cm x 32.5 cm) | Column | 40MPa | Concrete Rectangular | 325 | 325 | 1056.3 | 3100 | 0.33 | 801.07 | G300E | 10718766.67 | 84.1 | G300E | 0 | 0
482 | Story17 | C8 | 40 MPa RC Column (32.5 cm x 32.5 cm) | Column | 40MPa | Concrete Rectangular | 325 | 325 | 1056.3 | 3100 | 0.33 | 801.07 | G300E | 5375400 | 42.18 | G300E | 0 | 0
483 | Story17 | C9 | 40 MPa RC Column (32.5 cm x 32.5 cm) | Column | 40MPa | Concrete Rectangular | 325 | 325 | 1056.3 | 3100 | 0.33 | 801.07 | G300E | 10489366.67 | 82.3 | G300E | 0 | 0
484 | Story18 | C1 | 40 MPa RC Column (32.5 cm x 32.5 cm) | Column | 40MPa | Concrete Rectangular | 325 | 325 | 1056.3 | 3100 | 0.33 | 801.07 | G300E | 5120166.67 | 40.17 | G300E | 0 | 0
485 | Story18 | C10 | 40 MPa RC Column (32.5 cm x 32.5 cm) | Column | 40MPa | Concrete Rectangular | 325 | 325 | 1056.3 | 3100 | 0.33 | 801.07 | G300E | 6892333.33 | 54.08 | G300E | 0 | 0
486 | Story18 | C11 | 40 MPa RC Column (32.5 cm x 32.5 cm) | Column | 40MPa | Concrete Rectangular | 325 | 325 | 1056.3 | 3100 | 0.33 | 801.07 | G300E | 5044733.33 | 39.58 | G300E | 0 | 0
487 | Story18 | C12 | 40 MPa RC Column (32.5 cm x 32.5 cm) | Column | 40MPa | Concrete Rectangular | 325 | 325 | 1056.3 | 3100 | 0.33 | 801.07 | G300E | 3273600 | 25.69 | G300E | 0 | 0
488 | Story18 | C13 | 40 MPa RC Column (32.5 cm x 32.5 cm) | Column | 40MPa | Concrete Rectangular | 325 | 325 | 1056.3 | 3100 | 0.33 | 801.07 | G300E | 3273600 | 25.69 | G300E | 0 | 0
489 | Story18 | C14 | 40 MPa RC Column (32.5 cm x 32.5 cm) | Column | 40MPa | Concrete Rectangular | 325 | 325 | 1056.3 | 3100 | 0.33 | 801.07 | G300E | 5009600 | 39.31 | G300E | 0 | 0
490 | Story18 | C15 | 40 MPa RC Column (32.5 cm x 32.5 cm) | Column | 40MPa | Concrete Rectangular | 325 | 325 | 1056.3 | 3100 | 0.33 | 801.07 | G300E | 6907833.33 | 54.2 | G300E | 0 | 0
491 | Story18 | C16 | 40 MPa RC Column (32.5 cm x 32.5 cm) | Column | 40MPa | Concrete Rectangular | 325 | 325 | 1056.3 | 3100 | 0.33 | 801.07 | G300E | 8475400 | 66.5 | G300E | 0 | 0
492 | Story18 | C17 | 40 MPa RC Column (32.5 cm x 32.5 cm) | Column | 40MPa | Concrete Rectangular | 325 | 325 | 1056.3 | 3100 | 0.33 | 801.07 | G300E | 5533500 | 43.42 | G300E | 0 | 0
493 | Story18 | C18 | 40 MPa RC Column (32.5 cm x 32.5 cm) | Column | 40MPa | Concrete Rectangular | 325 | 325 | 1056.3 | 3100 | 0.33 | 801.07 | G300E | 3273600 | 25.69 | G300E | 0 | 0
494 | Story18 | C19 | 40 MPa RC Column (32.5 cm x 32.5 cm) | Column | 40MPa | Concrete Rectangular | 325 | 325 | 1056.3 | 3100 | 0.33 | 801.07 | G300E | 3273600 | 25.69 | G300E | 0 | 0
495 | Story18 | C2 | 40 MPa RC Column (32.5 cm x 32.5 cm) | Column | 40MPa | Concrete Rectangular | 325 | 325 | 1056.3 | 3100 | 0.33 | 801.07 | G300E | 9455000 | 74.19 | G300E | 0 | 0
496 | Story18 | C22 | 40 MPa RC Column (32.5 cm x 32.5 cm) | Column | 40MPa | Concrete Rectangular | 325 | 325 | 1056.3 | 3100 | 0.33 | 801.07 | G300E | 3273600 | 25.69 | G300E | 0 | 0
497 | Story18 | C23 | 40 MPa RC Column (32.5 cm x 32.5 cm) | Column | 40MPa | Concrete Rectangular | 325 | 325 | 1056.3 | 3100 | 0.33 | 801.07 | G300E | 3273600 | 25.69 | G300E | 0 | 0
498 | Story18 | C24 | 40 MPa RC Column (32.5 cm x 32.5 cm) | Column | 40MPa | Concrete Rectangular | 325 | 325 | 1056.3 | 3100 | 0.33 | 801.07 | G300E | 5832133.33 | 45.76 | G300E | 0 | 0
499 | Story18 | C25 | 40 MPa RC Column (32.5 cm x 32.5 cm) | Column | 40MPa | Concrete Rectangular | 325 | 325 | 1056.3 | 3100 | 0.33 | 801.07 | G300E | 5812500 | 45.61 | G300E | 0 | 0
500 | Story18 | C26 | 40 MPa RC Column (32.5 cm x 32.5 cm) | Column | 40MPa | Concrete Rectangular | 325 | 325 | 1056.3 | 3100 | 0.33 | 801.07 | G300E | 3273600 | 25.69 | G300E | 0 | 0
501 | Story18 | C27 | 40 MPa RC Column (32.5 cm x 32.5 cm) | Column | 40MPa | Concrete Rectangular | 325 | 325 | 1056.3 | 3100 | 0.33 | 801.07 | G300E | 3273600 | 25.69 | G300E | 0 | 0
502 | Story18 | C3 | 40 MPa RC Column (32.5 cm x 32.5 cm) | Column | 40MPa | Concrete Rectangular | 325 | 325 | 1056.3 | 3100 | 0.33 | 801.07 | G300E | 8217066.67 | 64.47 | G300E | 0 | 0
503 | Story18 | C30 | 40 MPa RC Column (32.5 cm x 32.5 cm) | Column | 40MPa | Concrete Rectangular | 325 | 325 | 1056.3 | 3100 | 0.33 | 801.07 | G300E | 3273600 | 25.69 | G300E | 0 | 0
504 | Story18 | C31 | 40 MPa RC Column (32.5 cm x 32.5 cm) | Column | 40MPa | Concrete Rectangular | 325 | 325 | 1056.3 | 3100 | 0.33 | 801.07 | G300E | 3273600 | 25.69 | G300E | 0 | 0
505 | Story18 | C32 | 40 MPa RC Column (32.5 cm x 32.5 cm) | Column | 40MPa | Concrete Rectangular | 325 | 325 | 1056.3 | 3100 | 0.33 | 801.07 | G300E | 5431200 | 42.62 | G300E | 0 | 0
506 | Story18 | C33 | 40 MPa RC Column (32.5 cm x 32.5 cm) | Column | 40MPa | Concrete Rectangular | 325 | 325 | 1056.3 | 3100 | 0.33 | 801.07 | G300E | 8478500 | 66.53 | G300E | 0 | 0
507 | Story18 | C34 | 40 MPa RC Column (32.5 cm x 32.5 cm) | Column | 40MPa | Concrete Rectangular | 325 | 325 | 1056.3 | 3100 | 0.33 | 801.07 | G300E | 6907833.33 | 54.2 | G300E | 0 | 0
508 | Story18 | C35 | 40 MPa RC Column (32.5 cm x 32.5 cm) | Column | 40MPa | Concrete Rectangular | 325 | 325 | 1056.3 | 3100 | 0.33 | 801.07 | G300E | 5009600 | 39.31 | G300E | 0 | 0
509 | Story18 | C36 | 40 MPa RC Column (32.5 cm x 32.5 cm) | Column | 40MPa | Concrete Rectangular | 325 | 325 | 1056.3 | 3100 | 0.33 | 801.07 | G300E | 3273600 | 25.69 | G300E | 0 | 0
510 | Story18 | C37 | 40 MPa RC Column (32.5 cm x 32.5 cm) | Column | 40MPa | Concrete Rectangular | 325 | 325 | 1056.3 | 3100 | 0.33 | 801.07 | G300E | 3273600 | 25.69 | G300E | 0 | 0
511 | Story18 | C38 | 40 MPa RC Column (32.5 cm x 32.5 cm) | Column | 40MPa | Concrete Rectangular | 325 | 325 | 1056.3 | 3100 | 0.33 | 801.07 | G300E | 5009600 | 39.31 | G300E | 0 | 0
512 | Story18 | C39 | 40 MPa RC Column (32.5 cm x 32.5 cm) | Column | 40MPa | Concrete Rectangular | 325 | 325 | 1056.3 | 3100 | 0.33 | 801.07 | G300E | 6907833.33 | 54.2 | G300E | 0 | 0
513 | Story18 | C4 | 40 MPa RC Column (32.5 cm x 32.5 cm) | Column | 40MPa | Concrete Rectangular | 325 | 325 | 1056.3 | 3100 | 0.33 | 801.07 | G300E | 4158133.33 | 32.63 | G300E | 0 | 0
514 | Story18 | C40 | 40 MPa RC Column (32.5 cm x 32.5 cm) | Column | 40MPa | Concrete Rectangular | 325 | 325 | 1056.3 | 3100 | 0.33 | 801.07 | G300E | 8476433.33 | 66.51 | G300E | 0 | 0
515 | Story18 | C41 | 40 MPa RC Column (32.5 cm x 32.5 cm) | Column | 40MPa | Concrete Rectangular | 325 | 325 | 1056.3 | 3100 | 0.33 | 801.07 | G300E | 5132566.67 | 40.27 | G300E | 0 | 0
516 | Story18 | C42 | 40 MPa RC Column (32.5 cm x 32.5 cm) | Column | 40MPa | Concrete Rectangular | 325 | 325 | 1056.3 | 3100 | 0.33 | 801.07 | G300E | 9156366.67 | 71.84 | G300E | 0 | 0
517 | Story18 | C43 | 40 MPa RC Column (32.5 cm x 32.5 cm) | Column | 40MPa | Concrete Rectangular | 325 | 325 | 1056.3 | 3100 | 0.33 | 801.07 | G300E | 8197433.33 | 64.32 | G300E | 0 | 0
518 | Story18 | C44 | 40 MPa RC Column (32.5 cm x 32.5 cm) | Column | 40MPa | Concrete Rectangular | 325 | 325 | 1056.3 | 3100 | 0.33 | 801.07 | G300E | 4159166.67 | 32.63 | G300E | 0 | 0
519 | Story18 | C45 | 40 MPa RC Column (32.5 cm x 32.5 cm) | Column | 40MPa | Concrete Rectangular | 325 | 325 | 1056.3 | 3100 | 0.33 | 801.07 | G300E | 4159166.67 | 32.63 | G300E | 0 | 0
520 | Story18 | C46 | 40 MPa RC Column (32.5 cm x 32.5 cm) | Column | 40MPa | Concrete Rectangular | 325 | 325 | 1056.3 | 3100 | 0.33 | 801.07 | G300E | 8195366.67 | 64.3 | G300E | 0 | 0
521 | Story18 | C47 | 40 MPa RC Column (32.5 cm x 32.5 cm) | Column | 40MPa | Concrete Rectangular | 325 | 325 | 1056.3 | 3100 | 0.33 | 801.07 | G300E | 9154300 | 71.83 | G300E | 0 | 0
522 | Story18 | C48 | 40 MPa RC Column (32.5 cm x 32.5 cm) | Column | 40MPa | Concrete Rectangular | 325 | 325 | 1056.3 | 3100 | 0.33 | 801.07 | G300E | 5131533.33 | 40.26 | G300E | 0 | 0
523 | Story18 | C5 | 40 MPa RC Column (32.5 cm x 32.5 cm) | Column | 40MPa | Concrete Rectangular | 325 | 325 | 1056.3 | 3100 | 0.33 | 801.07 | G300E | 4158133.33 | 32.63 | G300E | 0 | 0
524 | Story18 | C6 | 40 MPa RC Column (32.5 cm x 32.5 cm) | Column | 40MPa | Concrete Rectangular | 325 | 325 | 1056.3 | 3100 | 0.33 | 801.07 | G300E | 8196400 | 64.31 | G300E | 0 | 0
525 | Story18 | C7 | 40 MPa RC Column (32.5 cm x 32.5 cm) | Column | 40MPa | Concrete Rectangular | 325 | 325 | 1056.3 | 3100 | 0.33 | 801.07 | G300E | 9155333.33 | 71.84 | G300E | 0 | 0
526 | Story18 | C8 | 40 MPa RC Column (32.5 cm x 32.5 cm) | Column | 40MPa | Concrete Rectangular | 325 | 325 | 1056.3 | 3100 | 0.33 | 801.07 | G300E | 5131533.33 | 40.26 | G300E | 0 | 0
527 | Story18 | C9 | 40 MPa RC Column (32.5 cm x 32.5 cm) | Column | 40MPa | Concrete Rectangular | 325 | 325 | 1056.3 | 3100 | 0.33 | 801.07 | G300E | 8448533.33 | 66.29 | G300E | 0 | 0
528 | Story19 | C1 | 40 MPa RC Column (32.5 cm x 32.5 cm) | Column | 40MPa | Concrete Rectangular | 325 | 325 | 1056.3 | 3075 | 0.32 | 794.61 | G300E | 4143050 | 32.51 | G300E | 0 | 0
529 | Story19 | C10 | 40 MPa RC Column (32.5 cm x 32.5 cm) | Column | 40MPa | Concrete Rectangular | 325 | 325 | 1056.3 | 3075 | 0.32 | 794.61 | G300E | 3247200 | 25.48 | G300E | 0 | 0
530 | Story19 | C11 | 40 MPa RC Column (32.5 cm x 32.5 cm) | Column | 40MPa | Concrete Rectangular | 325 | 325 | 1056.3 | 3075 | 0.32 | 794.61 | G300E | 3247200 | 25.48 | G300E | 0 | 0
531 | Story19 | C12 | 40 MPa RC Column (32.5 cm x 32.5 cm) | Column | 40MPa | Concrete Rectangular | 325 | 325 | 1056.3 | 3075 | 0.32 | 794.61 | G300E | 3247200 | 25.48 | G300E | 0 | 0
532 | Story19 | C13 | 40 MPa RC Column (32.5 cm x 32.5 cm) | Column | 40MPa | Concrete Rectangular | 325 | 325 | 1056.3 | 3075 | 0.32 | 794.61 | G300E | 3247200 | 25.48 | G300E | 0 | 0
533 | Story19 | C14 | 40 MPa RC Column (32.5 cm x 32.5 cm) | Column | 40MPa | Concrete Rectangular | 325 | 325 | 1056.3 | 3075 | 0.32 | 794.61 | G300E | 3247200 | 25.48 | G300E | 0 | 0
534 | Story19 | C15 | 40 MPa RC Column (32.5 cm x 32.5 cm) | Column | 40MPa | Concrete Rectangular | 325 | 325 | 1056.3 | 3075 | 0.32 | 794.61 | G300E | 3247200 | 25.48 | G300E | 0 | 0
535 | Story19 | C16 | 40 MPa RC Column (32.5 cm x 32.5 cm) | Column | 40MPa | Concrete Rectangular | 325 | 325 | 1056.3 | 3075 | 0.32 | 794.61 | G300E | 6603050 | 51.81 | G300E | 0 | 0
536 | Story19 | C17 | 40 MPa RC Column (32.5 cm x 32.5 cm) | Column | 40MPa | Concrete Rectangular | 325 | 325 | 1056.3 | 3075 | 0.32 | 794.61 | G300E | 3844775 | 30.17 | G300E | 0 | 0
537 | Story19 | C18 | 40 MPa RC Column (32.5 cm x 32.5 cm) | Column | 40MPa | Concrete Rectangular | 325 | 325 | 1056.3 | 3075 | 0.32 | 794.61 | G300E | 3247200 | 25.48 | G300E | 0 | 0
538 | Story19 | C19 | 40 MPa RC Column (32.5 cm x 32.5 cm) | Column | 40MPa | Concrete Rectangular | 325 | 325 | 1056.3 | 3075 | 0.32 | 794.61 | G300E | 3247200 | 25.48 | G300E | 0 | 0
539 | Story19 | C2 | 40 MPa RC Column (32.5 cm x 32.5 cm) | Column | 40MPa | Concrete Rectangular | 325 | 325 | 1056.3 | 3075 | 0.32 | 794.61 | G300E | 7879175 | 61.82 | G300E | 0 | 0
540 | Story19 | C22 | 40 MPa RC Column (32.5 cm x 32.5 cm) | Column | 40MPa | Concrete Rectangular | 325 | 325 | 1056.3 | 3075 | 0.32 | 794.61 | G300E | 3247200 | 25.48 | G300E | 0 | 0
541 | Story19 | C23 | 40 MPa RC Column (32.5 cm x 32.5 cm) | Column | 40MPa | Concrete Rectangular | 325 | 325 | 1056.3 | 3075 | 0.32 | 794.61 | G300E | 3247200 | 25.48 | G300E | 0 | 0
542 | Story19 | C24 | 40 MPa RC Column (32.5 cm x 32.5 cm) | Column | 40MPa | Concrete Rectangular | 325 | 325 | 1056.3 | 3075 | 0.32 | 794.61 | G300E | 3868350 | 30.35 | G300E | 0 | 0
543 | Story19 | C25 | 40 MPa RC Column (32.5 cm x 32.5 cm) | Column | 40MPa | Concrete Rectangular | 325 | 325 | 1056.3 | 3075 | 0.32 | 794.61 | G300E | 3869375 | 30.36 | G300E | 0 | 0
544 | Story19 | C26 | 40 MPa RC Column (32.5 cm x 32.5 cm) | Column | 40MPa | Concrete Rectangular | 325 | 325 | 1056.3 | 3075 | 0.32 | 794.61 | G300E | 3247200 | 25.48 | G300E | 0 | 0
545 | Story19 | C27 | 40 MPa RC Column (32.5 cm x 32.5 cm) | Column | 40MPa | Concrete Rectangular | 325 | 325 | 1056.3 | 3075 | 0.32 | 794.61 | G300E | 3247200 | 25.48 | G300E | 0 | 0
546 | Story19 | C3 | 40 MPa RC Column (32.5 cm x 32.5 cm) | Column | 40MPa | Concrete Rectangular | 325 | 325 | 1056.3 | 3075 | 0.32 | 794.61 | G300E | 6883900 | 54.01 | G300E | 0 | 0
547 | Story19 | C30 | 40 MPa RC Column (32.5 cm x 32.5 cm) | Column | 40MPa | Concrete Rectangular | 325 | 325 | 1056.3 | 3075 | 0.32 | 794.61 | G300E | 3247200 | 25.48 | G300E | 0 | 0
548 | Story19 | C31 | 40 MPa RC Column (32.5 cm x 32.5 cm) | Column | 40MPa | Concrete Rectangular | 325 | 325 | 1056.3 | 3075 | 0.32 | 794.61 | G300E | 3247200 | 25.48 | G300E | 0 | 0
549 | Story19 | C32 | 40 MPa RC Column (32.5 cm x 32.5 cm) | Column | 40MPa | Concrete Rectangular | 325 | 325 | 1056.3 | 3075 | 0.32 | 794.61 | G300E | 3834525 | 30.09 | G300E | 0 | 0
550 | Story19 | C33 | 40 MPa RC Column (32.5 cm x 32.5 cm) | Column | 40MPa | Concrete Rectangular | 325 | 325 | 1056.3 | 3075 | 0.32 | 794.61 | G300E | 6605100 | 51.83 | G300E | 0 | 0
551 | Story19 | C34 | 40 MPa RC Column (32.5 cm x 32.5 cm) | Column | 40MPa | Concrete Rectangular | 325 | 325 | 1056.3 | 3075 | 0.32 | 794.61 | G300E | 3247200 | 25.48 | G300E | 0 | 0
552 | Story19 | C35 | 40 MPa RC Column (32.5 cm x 32.5 cm) | Column | 40MPa | Concrete Rectangular | 325 | 325 | 1056.3 | 3075 | 0.32 | 794.61 | G300E | 3247200 | 25.48 | G300E | 0 | 0
553 | Story19 | C36 | 40 MPa RC Column (32.5 cm x 32.5 cm) | Column | 40MPa | Concrete Rectangular | 325 | 325 | 1056.3 | 3075 | 0.32 | 794.61 | G300E | 3247200 | 25.48 | G300E | 0 | 0
554 | Story19 | C37 | 40 MPa RC Column (32.5 cm x 32.5 cm) | Column | 40MPa | Concrete Rectangular | 325 | 325 | 1056.3 | 3075 | 0.32 | 794.61 | G300E | 3247200 | 25.48 | G300E | 0 | 0
555 | Story19 | C38 | 40 MPa RC Column (32.5 cm x 32.5 cm) | Column | 40MPa | Concrete Rectangular | 325 | 325 | 1056.3 | 3075 | 0.32 | 794.61 | G300E | 3247200 | 25.48 | G300E | 0 | 0
556 | Story19 | C39 | 40 MPa RC Column (32.5 cm x 32.5 cm) | Column | 40MPa | Concrete Rectangular | 325 | 325 | 1056.3 | 3075 | 0.32 | 794.61 | G300E | 3247200 | 25.48 | G300E | 0 | 0
557 | Story19 | C4 | 40 MPa RC Column (32.5 cm x 32.5 cm) | Column | 40MPa | Concrete Rectangular | 325 | 325 | 1056.3 | 3075 | 0.32 | 794.61 | G300E | 3348675 | 26.27 | G300E | 0 | 0
558 | Story19 | C40 | 40 MPa RC Column (32.5 cm x 32.5 cm) | Column | 40MPa | Concrete Rectangular | 325 | 325 | 1056.3 | 3075 | 0.32 | 794.61 | G300E | 6604075 | 51.82 | G300E | 0 | 0
559 | Story19 | C41 | 40 MPa RC Column (32.5 cm x 32.5 cm) | Column | 40MPa | Concrete Rectangular | 325 | 325 | 1056.3 | 3075 | 0.32 | 794.61 | G300E | 4156375 | 32.61 | G300E | 0 | 0
560 | Story19 | C42 | 40 MPa RC Column (32.5 cm x 32.5 cm) | Column | 40MPa | Concrete Rectangular | 325 | 325 | 1056.3 | 3075 | 0.32 | 794.61 | G300E | 7626000 | 59.84 | G300E | 0 | 0
561 | Story19 | C43 | 40 MPa RC Column (32.5 cm x 32.5 cm) | Column | 40MPa | Concrete Rectangular | 325 | 325 | 1056.3 | 3075 | 0.32 | 794.61 | G300E | 6865450 | 53.87 | G300E | 0 | 0
562 | Story19 | C44 | 40 MPa RC Column (32.5 cm x 32.5 cm) | Column | 40MPa | Concrete Rectangular | 325 | 325 | 1056.3 | 3075 | 0.32 | 794.61 | G300E | 3349700 | 26.28 | G300E | 0 | 0
563 | Story19 | C45 | 40 MPa RC Column (32.5 cm x 32.5 cm) | Column | 40MPa | Concrete Rectangular | 325 | 325 | 1056.3 | 3075 | 0.32 | 794.61 | G300E | 3349700 | 26.28 | G300E | 0 | 0
564 | Story19 | C46 | 40 MPa RC Column (32.5 cm x 32.5 cm) | Column | 40MPa | Concrete Rectangular | 325 | 325 | 1056.3 | 3075 | 0.32 | 794.61 | G300E | 6864425 | 53.86 | G300E | 0 | 0
565 | Story19 | C47 | 40 MPa RC Column (32.5 cm x 32.5 cm) | Column | 40MPa | Concrete Rectangular | 325 | 325 | 1056.3 | 3075 | 0.32 | 794.61 | G300E | 7623950 | 59.82 | G300E | 0 | 0
566 | Story19 | C48 | 40 MPa RC Column (32.5 cm x 32.5 cm) | Column | 40MPa | Concrete Rectangular | 325 | 325 | 1056.3 | 3075 | 0.32 | 794.61 | G300E | 4155350 | 32.6 | G300E | 0 | 0
567 | Story19 | C5 | 40 MPa RC Column (32.5 cm x 32.5 cm) | Column | 40MPa | Concrete Rectangular | 325 | 325 | 1056.3 | 3075 | 0.32 | 794.61 | G300E | 3349700 | 26.28 | G300E | 0 | 0
568 | Story19 | C6 | 40 MPa RC Column (32.5 cm x 32.5 cm) | Column | 40MPa | Concrete Rectangular | 325 | 325 | 1056.3 | 3075 | 0.32 | 794.61 | G300E | 6864425 | 53.86 | G300E | 0 | 0
569 | Story19 | C7 | 40 MPa RC Column (32.5 cm x 32.5 cm) | Column | 40MPa | Concrete Rectangular | 325 | 325 | 1056.3 | 3075 | 0.32 | 794.61 | G300E | 7626000 | 59.84 | G300E | 0 | 0
570 | Story19 | C8 | 40 MPa RC Column (32.5 cm x 32.5 cm) | Column | 40MPa | Concrete Rectangular | 325 | 325 | 1056.3 | 3075 | 0.32 | 794.61 | G300E | 4155350 | 32.6 | G300E | 0 | 0
571 | Story19 | C9 | 40 MPa RC Column (32.5 cm x 32.5 cm) | Column | 40MPa | Concrete Rectangular | 325 | 325 | 1056.3 | 3075 | 0.32 | 794.61 | G300E | 6574350 | 51.58 | G300E | 0 | 0
572 | Story2 | C1 | 40 MPa RC Column (67.5 cm x 67.5 cm) | Column | 40MPa | Concrete Rectangular | 675 | 675 | 4556.3 | 3175 | 1.45 | 3539.11 | G300E | 14465300 | 113.5 | G300E | 0 | 0
573 | Story2 | C10 | 40 MPa RC Column (67.5 cm x 67.5 cm) | Column | 40MPa | Concrete Rectangular | 675 | 675 | 4556.3 | 3175 | 1.45 | 3539.11 | G300E | 78592891.67 | 616.67 | G300E | 0 | 0
574 | Story2 | C11 | 40 MPa RC Column (67.5 cm x 67.5 cm) | Column | 40MPa | Concrete Rectangular | 675 | 675 | 4556.3 | 3175 | 1.45 | 3539.11 | G300E | 73113900 | 573.68 | G300E | 0 | 0
575 | Story2 | C12 | 40 MPa RC Column (67.5 cm x 67.5 cm) | Column | 40MPa | Concrete Rectangular | 675 | 675 | 4556.3 | 3175 | 1.45 | 3539.11 | G300E | 14465300 | 113.5 | G300E | 0 | 0
576 | Story2 | C13 | 40 MPa RC Column (67.5 cm x 67.5 cm) | Column | 40MPa | Concrete Rectangular | 675 | 675 | 4556.3 | 3175 | 1.45 | 3539.11 | G300E | 14465300 | 113.5 | G300E | 0 | 0
577 | Story2 | C14 | 40 MPa RC Column (67.5 cm x 67.5 cm) | Column | 40MPa | Concrete Rectangular | 675 | 675 | 4556.3 | 3175 | 1.45 | 3539.11 | G300E | 75152250 | 589.67 | G300E | 0 | 0
578 | Story2 | C15 | 40 MPa RC Column (67.5 cm x 67.5 cm) | Column | 40MPa | Concrete Rectangular | 675 | 675 | 4556.3 | 3175 | 1.45 | 3539.11 | G300E | 79126291.67 | 620.85 | G300E | 0 | 0
579 | Story2 | C16 | 40 MPa RC Column (67.5 cm x 67.5 cm) | Column | 40MPa | Concrete Rectangular | 675 | 675 | 4556.3 | 3175 | 1.45 | 3539.11 | G300E | 14465300 | 113.5 | G300E | 0 | 0
580 | Story2 | C17 | 40 MPa RC Column (67.5 cm x 67.5 cm) | Column | 40MPa | Concrete Rectangular | 675 | 675 | 4556.3 | 3175 | 1.45 | 3539.11 | G300E | 14465300 | 113.5 | G300E | 0 | 0
581 | Story2 | C18 | 40 MPa RC Column (67.5 cm x 67.5 cm) | Column | 40MPa | Concrete Rectangular | 675 | 675 | 4556.3 | 3175 | 1.45 | 3539.11 | G300E | 36424658.33 | 285.8 | G300E | 0 | 0
582 | Story2 | C19 | 40 MPa RC Column (67.5 cm x 67.5 cm) | Column | 40MPa | Concrete Rectangular | 675 | 675 | 4556.3 | 3175 | 1.45 | 3539.11 | G300E | 21303191.67 | 167.15 | G300E | 0 | 0
583 | Story2 | C2 | 40 MPa RC Column (67.5 cm x 67.5 cm) | Column | 40MPa | Concrete Rectangular | 675 | 675 | 4556.3 | 3175 | 1.45 | 3539.11 | G300E | 14465300 | 113.5 | G300E | 0 | 0
584 | Story2 | C22 | 40 MPa RC Column (67.5 cm x 67.5 cm) | Column | 40MPa | Concrete Rectangular | 675 | 675 | 4556.3 | 3175 | 1.45 | 3539.11 | G300E | 21515916.67 | 168.82 | G300E | 0 | 0
585 | Story2 | C23 | 40 MPa RC Column (67.5 cm x 67.5 cm) | Column | 40MPa | Concrete Rectangular | 675 | 675 | 4556.3 | 3175 | 1.45 | 3539.11 | G300E | 36463816.67 | 286.11 | G300E | 0 | 0
586 | Story2 | C24 | 40 MPa RC Column (67.5 cm x 67.5 cm) | Column | 40MPa | Concrete Rectangular | 675 | 675 | 4556.3 | 3175 | 1.45 | 3539.11 | G300E | 14465300 | 113.5 | G300E | 0 | 0
587 | Story2 | C25 | 40 MPa RC Column (67.5 cm x 67.5 cm) | Column | 40MPa | Concrete Rectangular | 675 | 675 | 4556.3 | 3175 | 1.45 | 3539.11 | G300E | 14465300 | 113.5 | G300E | 0 | 0
588 | Story2 | C26 | 40 MPa RC Column (67.5 cm x 67.5 cm) | Column | 40MPa | Concrete Rectangular | 675 | 675 | 4556.3 | 3175 | 1.45 | 3539.11 | G300E | 36468050 | 286.14 | G300E | 0 | 0
589 | Story2 | C27 | 40 MPa RC Column (67.5 cm x 67.5 cm) | Column | 40MPa | Concrete Rectangular | 675 | 675 | 4556.3 | 3175 | 1.45 | 3539.11 | G300E | 21523325 | 168.88 | G300E | 0 | 0
590 | Story2 | C3 | 40 MPa RC Column (67.5 cm x 67.5 cm) | Column | 40MPa | Concrete Rectangular | 675 | 675 | 4556.3 | 3175 | 1.45 | 3539.11 | G300E | 14465300 | 113.5 | G300E | 0 | 0
591 | Story2 | C30 | 40 MPa RC Column (67.5 cm x 67.5 cm) | Column | 40MPa | Concrete Rectangular | 675 | 675 | 4556.3 | 3175 | 1.45 | 3539.11 | G300E | 21515916.67 | 168.82 | G300E | 0 | 0
592 | Story2 | C31 | 40 MPa RC Column (67.5 cm x 67.5 cm) | Column | 40MPa | Concrete Rectangular | 675 | 675 | 4556.3 | 3175 | 1.45 | 3539.11 | G300E | 36464875 | 286.12 | G300E | 0 | 0
593 | Story2 | C32 | 40 MPa RC Column (67.5 cm x 67.5 cm) | Column | 40MPa | Concrete Rectangular | 675 | 675 | 4556.3 | 3175 | 1.45 | 3539.11 | G300E | 14465300 | 113.5 | G300E | 0 | 0
594 | Story2 | C33 | 40 MPa RC Column (67.5 cm x 67.5 cm) | Column | 40MPa | Concrete Rectangular | 675 | 675 | 4556.3 | 3175 | 1.45 | 3539.11 | G300E | 14465300 | 113.5 | G300E | 0 | 0
595 | Story2 | C34 | 40 MPa RC Column (67.5 cm x 67.5 cm) | Column | 40MPa | Concrete Rectangular | 675 | 675 | 4556.3 | 3175 | 1.45 | 3539.11 | G300E | 79128408.33 | 620.87 | G300E | 0 | 0
596 | Story2 | C35 | 40 MPa RC Column (67.5 cm x 67.5 cm) | Column | 40MPa | Concrete Rectangular | 675 | 675 | 4556.3 | 3175 | 1.45 | 3539.11 | G300E | 75694116.67 | 593.92 | G300E | 0 | 0
597 | Story2 | C36 | 40 MPa RC Column (67.5 cm x 67.5 cm) | Column | 40MPa | Concrete Rectangular | 675 | 675 | 4556.3 | 3175 | 1.45 | 3539.11 | G300E | 14465300 | 113.5 | G300E | 0 | 0
598 | Story2 | C37 | 40 MPa RC Column (67.5 cm x 67.5 cm) | Column | 40MPa | Concrete Rectangular | 675 | 675 | 4556.3 | 3175 | 1.45 | 3539.11 | G300E | 14465300 | 113.5 | G300E | 0 | 0
599 | Story2 | C38 | 40 MPa RC Column (67.5 cm x 67.5 cm) | Column | 40MPa | Concrete Rectangular | 675 | 675 | 4556.3 | 3175 | 1.45 | 3539.11 | G300E | 74795591.67 | 586.87 | G300E | 0 | 0
600 | Story2 | C39 | 40 MPa RC Column (67.5 cm x 67.5 cm) | Column | 40MPa | Concrete Rectangular | 675 | 675 | 4556.3 | 3175 | 1.45 | 3539.11 | G300E | 79128408.33 | 620.87 | G300E | 0 | 0
601 | Story2 | C4 | 40 MPa RC Column (67.5 cm x 67.5 cm) | Column | 40MPa | Concrete Rectangular | 675 | 675 | 4556.3 | 3175 | 1.45 | 3539.11 | G300E | 14465300 | 113.5 | G300E | 0 | 0
602 | Story2 | C40 | 40 MPa RC Column (67.5 cm x 67.5 cm) | Column | 40MPa | Concrete Rectangular | 675 | 675 | 4556.3 | 3175 | 1.45 | 3539.11 | G300E | 14465300 | 113.5 | G300E | 0 | 0
603 | Story2 | C41 | 40 MPa RC Column (67.5 cm x 67.5 cm) | Column | 40MPa | Concrete Rectangular | 675 | 675 | 4556.3 | 3175 | 1.45 | 3539.11 | G300E | 14465300 | 113.5 | G300E | 0 | 0
604 | Story2 | C42 | 40 MPa RC Column (67.5 cm x 67.5 cm) | Column | 40MPa | Concrete Rectangular | 675 | 675 | 4556.3 | 3175 | 1.45 | 3539.11 | G300E | 14465300 | 113.5 | G300E | 0 | 0
605 | Story2 | C43 | 40 MPa RC Column (67.5 cm x 67.5 cm) | Column | 40MPa | Concrete Rectangular | 675 | 675 | 4556.3 | 3175 | 1.45 | 3539.11 | G300E | 14465300 | 113.5 | G300E | 0 | 0
606 | Story2 | C44 | 40 MPa RC Column (67.5 cm x 67.5 cm) | Column | 40MPa | Concrete Rectangular | 675 | 675 | 4556.3 | 3175 | 1.45 | 3539.11 | G300E | 14465300 | 113.5 | G300E | 0 | 0
607 | Story2 | C45 | 40 MPa RC Column (67.5 cm x 67.5 cm) | Column | 40MPa | Concrete Rectangular | 675 | 675 | 4556.3 | 3175 | 1.45 | 3539.11 | G300E | 14465300 | 113.5 | G300E | 0 | 0
608 | Story2 | C46 | 40 MPa RC Column (67.5 cm x 67.5 cm) | Column | 40MPa | Concrete Rectangular | 675 | 675 | 4556.3 | 3175 | 1.45 | 3539.11 | G300E | 14465300 | 113.5 | G300E | 0 | 0
609 | Story2 | C47 | 40 MPa RC Column (67.5 cm x 67.5 cm) | Column | 40MPa | Concrete Rectangular | 675 | 675 | 4556.3 | 3175 | 1.45 | 3539.11 | G300E | 14465300 | 113.5 | G300E | 0 | 0
610 | Story2 | C48 | 40 MPa RC Column (67.5 cm x 67.5 cm) | Column | 40MPa | Concrete Rectangular | 675 | 675 | 4556.3 | 3175 | 1.45 | 3539.11 | G300E | 14465300 | 113.5 | G300E | 0 | 0
611 | Story2 | C5 | 40 MPa RC Column (67.5 cm x 67.5 cm) | Column | 40MPa | Concrete Rectangular | 675 | 675 | 4556.3 | 3175 | 1.45 | 3539.11 | G300E | 14465300 | 113.5 | G300E | 0 | 0
612 | Story2 | C6 | 40 MPa RC Column (67.5 cm x 67.5 cm) | Column | 40MPa | Concrete Rectangular | 675 | 675 | 4556.3 | 3175 | 1.45 | 3539.11 | G300E | 14465300 | 113.5 | G300E | 0 | 0
613 | Story2 | C7 | 40 MPa RC Column (67.5 cm x 67.5 cm) | Column | 40MPa | Concrete Rectangular | 675 | 675 | 4556.3 | 3175 | 1.45 | 3539.11 | G300E | 14465300 | 113.5 | G300E | 0 | 0
614 | Story2 | C8 | 40 MPa RC Column (67.5 cm x 67.5 cm) | Column | 40MPa | Concrete Rectangular | 675 | 675 | 4556.3 | 3175 | 1.45 | 3539.11 | G300E | 14465300 | 113.5 | G300E | 0 | 0
615 | Story2 | C9 | 40 MPa RC Column (67.5 cm x 67.5 cm) | Column | 40MPa | Concrete Rectangular | 675 | 675 | 4556.3 | 3175 | 1.45 | 3539.11 | G300E | 14465300 | 113.5 | G300E | 0 | 0
616 | Story20 | C1 | 40 MPa RC Column (32.5 cm x 32.5 cm) | Column | 40MPa | Concrete Rectangular | 325 | 325 | 1056.3 | 3075 | 0.32 | 794.61 | G300E | 3247200 | 25.48 | G300E | 0 | 0
617 | Story20 | C10 | 40 MPa RC Column (32.5 cm x 32.5 cm) | Column | 40MPa | Concrete Rectangular | 325 | 325 | 1056.3 | 3075 | 0.32 | 794.61 | G300E | 3247200 | 25.48 | G300E | 0 | 0
618 | Story20 | C11 | 40 MPa RC Column (32.5 cm x 32.5 cm) | Column | 40MPa | Concrete Rectangular | 325 | 325 | 1056.3 | 3075 | 0.32 | 794.61 | G300E | 3247200 | 25.48 | G300E | 0 | 0
619 | Story20 | C12 | 40 MPa RC Column (32.5 cm x 32.5 cm) | Column | 40MPa | Concrete Rectangular | 325 | 325 | 1056.3 | 3075 | 0.32 | 794.61 | G300E | 10206950 | 80.09 | G300E | 757526.25 | 5.94
620 | Story20 | C13 | 40 MPa RC Column (32.5 cm x 32.5 cm) | Column | 40MPa | Concrete Rectangular | 325 | 325 | 1056.3 | 3075 | 0.32 | 794.61 | G300E | 10257175 | 80.48 | G300E | 757526.25 | 5.94
621 | Story20 | C14 | 40 MPa RC Column (32.5 cm x 32.5 cm) | Column | 40MPa | Concrete Rectangular | 325 | 325 | 1056.3 | 3075 | 0.32 | 794.61 | G300E | 3247200 | 25.48 | G300E | 0 | 0
622 | Story20 | C15 | 40 MPa RC Column (32.5 cm x 32.5 cm) | Column | 40MPa | Concrete Rectangular | 325 | 325 | 1056.3 | 3075 | 0.32 | 794.61 | G300E | 3247200 | 25.48 | G300E | 0 | 0
623 | Story20 | C16 | 40 MPa RC Column (32.5 cm x 32.5 cm) | Column | 40MPa | Concrete Rectangular | 325 | 325 | 1056.3 | 3075 | 0.32 | 794.61 | G300E | 4315250 | 33.86 | G300E | 0 | 0
624 | Story20 | C17 | 40 MPa RC Column (32.5 cm x 32.5 cm) | Column | 40MPa | Concrete Rectangular | 325 | 325 | 1056.3 | 3075 | 0.32 | 794.61 | G300E | 3247200 | 25.48 | G300E | 0 | 0
625 | Story20 | C18 | 40 MPa RC Column (32.5 cm x 32.5 cm) | Column | 40MPa | Concrete Rectangular | 325 | 325 | 1056.3 | 3075 | 0.32 | 794.61 | G300E | 6191000 | 48.58 | G300E | 757526.25 | 5.94
626 | Story20 | C19 | 40 MPa RC Column (32.5 cm x 32.5 cm) | Column | 40MPa | Concrete Rectangular | 325 | 325 | 1056.3 | 3075 | 0.32 | 794.61 | G300E | 7508125 | 58.91 | G300E | 757526.25 | 5.94
627 | Story20 | C2 | 40 MPa RC Column (32.5 cm x 32.5 cm) | Column | 40MPa | Concrete Rectangular | 325 | 325 | 1056.3 | 3075 | 0.32 | 794.61 | G300E | 5064525 | 39.74 | G300E | 0 | 0
628 | Story20 | C22 | 40 MPa RC Column (32.5 cm x 32.5 cm) | Column | 40MPa | Concrete Rectangular | 325 | 325 | 1056.3 | 3075 | 0.32 | 794.61 | G300E | 7542975 | 59.18 | G300E | 757526.25 | 5.94
629 | Story20 | C23 | 40 MPa RC Column (32.5 cm x 32.5 cm) | Column | 40MPa | Concrete Rectangular | 325 | 325 | 1056.3 | 3075 | 0.32 | 794.61 | G300E | 6204325 | 48.68 | G300E | 757526.25 | 5.94
630 | Story20 | C24 | 40 MPa RC Column (32.5 cm x 32.5 cm) | Column | 40MPa | Concrete Rectangular | 325 | 325 | 1056.3 | 3075 | 0.32 | 794.61 | G300E | 3247200 | 25.48 | G300E | 0 | 0
631 | Story20 | C25 | 40 MPa RC Column (32.5 cm x 32.5 cm) | Column | 40MPa | Concrete Rectangular | 325 | 325 | 1056.3 | 3075 | 0.32 | 794.61 | G300E | 3247200 | 25.48 | G300E | 0 | 0
632 | Story20 | C26 | 40 MPa RC Column (32.5 cm x 32.5 cm) | Column | 40MPa | Concrete Rectangular | 325 | 325 | 1056.3 | 3075 | 0.32 | 794.61 | G300E | 6204325 | 48.68 | G300E | 757526.25 | 5.94
633 | Story20 | C27 | 40 MPa RC Column (32.5 cm x 32.5 cm) | Column | 40MPa | Concrete Rectangular | 325 | 325 | 1056.3 | 3075 | 0.32 | 794.61 | G300E | 7542975 | 59.18 | G300E | 757526.25 | 5.94
634 | Story20 | C3 | 40 MPa RC Column (32.5 cm x 32.5 cm) | Column | 40MPa | Concrete Rectangular | 325 | 325 | 1056.3 | 3075 | 0.32 | 794.61 | G300E | 4617625 | 36.23 | G300E | 0 | 0
635 | Story20 | C30 | 40 MPa RC Column (32.5 cm x 32.5 cm) | Column | 40MPa | Concrete Rectangular | 325 | 325 | 1056.3 | 3075 | 0.32 | 794.61 | G300E | 7542975 | 59.18 | G300E | 757526.25 | 5.94
636 | Story20 | C31 | 40 MPa RC Column (32.5 cm x 32.5 cm) | Column | 40MPa | Concrete Rectangular | 325 | 325 | 1056.3 | 3075 | 0.32 | 794.61 | G300E | 6204325 | 48.68 | G300E | 757526.25 | 5.94
637 | Story20 | C32 | 40 MPa RC Column (32.5 cm x 32.5 cm) | Column | 40MPa | Concrete Rectangular | 325 | 325 | 1056.3 | 3075 | 0.32 | 794.61 | G300E | 3247200 | 25.48 | G300E | 0 | 0
638 | Story20 | C33 | 40 MPa RC Column (32.5 cm x 32.5 cm) | Column | 40MPa | Concrete Rectangular | 325 | 325 | 1056.3 | 3075 | 0.32 | 794.61 | G300E | 4315250 | 33.86 | G300E | 0 | 0
639 | Story20 | C34 | 40 MPa RC Column (32.5 cm x 32.5 cm) | Column | 40MPa | Concrete Rectangular | 325 | 325 | 1056.3 | 3075 | 0.32 | 794.61 | G300E | 3247200 | 25.48 | G300E | 0 | 0
640 | Story20 | C35 | 40 MPa RC Column (32.5 cm x 32.5 cm) | Column | 40MPa | Concrete Rectangular | 325 | 325 | 1056.3 | 3075 | 0.32 | 794.61 | G300E | 3247200 | 25.48 | G300E | 0 | 0
641 | Story20 | C36 | 40 MPa RC Column (32.5 cm x 32.5 cm) | Column | 40MPa | Concrete Rectangular | 325 | 325 | 1056.3 | 3075 | 0.32 | 794.61 | G300E | 10255125 | 80.47 | G300E | 757526.25 | 5.94
642 | Story20 | C37 | 40 MPa RC Column (32.5 cm x 32.5 cm) | Column | 40MPa | Concrete Rectangular | 325 | 325 | 1056.3 | 3075 | 0.32 | 794.61 | G300E | 10255125 | 80.47 | G300E | 757526.25 | 5.94
643 | Story20 | C38 | 40 MPa RC Column (32.5 cm x 32.5 cm) | Column | 40MPa | Concrete Rectangular | 325 | 325 | 1056.3 | 3075 | 0.32 | 794.61 | G300E | 3247200 | 25.48 | G300E | 0 | 0
644 | Story20 | C39 | 40 MPa RC Column (32.5 cm x 32.5 cm) | Column | 40MPa | Concrete Rectangular | 325 | 325 | 1056.3 | 3075 | 0.32 | 794.61 | G300E | 3247200 | 25.48 | G300E | 0 | 0
645 | Story20 | C4 | 40 MPa RC Column (32.5 cm x 32.5 cm) | Column | 40MPa | Concrete Rectangular | 325 | 325 | 1056.3 | 3075 | 0.32 | 794.61 | G300E | 3247200 | 25.48 | G300E | 0 | 0
646 | Story20 | C40 | 40 MPa RC Column (32.5 cm x 32.5 cm) | Column | 40MPa | Concrete Rectangular | 325 | 325 | 1056.3 | 3075 | 0.32 | 794.61 | G300E | 4317300 | 33.88 | G300E | 0 | 0
647 | Story20 | C41 | 40 MPa RC Column (32.5 cm x 32.5 cm) | Column | 40MPa | Concrete Rectangular | 325 | 325 | 1056.3 | 3075 | 0.32 | 794.61 | G300E | 3247200 | 25.48 | G300E | 0 | 0
648 | Story20 | C42 | 40 MPa RC Column (32.5 cm x 32.5 cm) | Column | 40MPa | Concrete Rectangular | 325 | 325 | 1056.3 | 3075 | 0.32 | 794.61 | G300E | 4982525 | 39.09 | G300E | 0 | 0
649 | Story20 | C43 | 40 MPa RC Column (32.5 cm x 32.5 cm) | Column | 40MPa | Concrete Rectangular | 325 | 325 | 1056.3 | 3075 | 0.32 | 794.61 | G300E | 4618650 | 36.24 | G300E | 0 | 0
650 | Story20 | C44 | 40 MPa RC Column (32.5 cm x 32.5 cm) | Column | 40MPa | Concrete Rectangular | 325 | 325 | 1056.3 | 3075 | 0.32 | 794.61 | G300E | 3247200 | 25.48 | G300E | 0 | 0
651 | Story20 | C45 | 40 MPa RC Column (32.5 cm x 32.5 cm) | Column | 40MPa | Concrete Rectangular | 325 | 325 | 1056.3 | 3075 | 0.32 | 794.61 | G300E | 3247200 | 25.48 | G300E | 0 | 0
652 | Story20 | C46 | 40 MPa RC Column (32.5 cm x 32.5 cm) | Column | 40MPa | Concrete Rectangular | 325 | 325 | 1056.3 | 3075 | 0.32 | 794.61 | G300E | 4618650 | 36.24 | G300E | 0 | 0
653 | Story20 | C47 | 40 MPa RC Column (32.5 cm x 32.5 cm) | Column | 40MPa | Concrete Rectangular | 325 | 325 | 1056.3 | 3075 | 0.32 | 794.61 | G300E | 4982525 | 39.09 | G300E | 0 | 0
654 | Story20 | C48 | 40 MPa RC Column (32.5 cm x 32.5 cm) | Column | 40MPa | Concrete Rectangular | 325 | 325 | 1056.3 | 3075 | 0.32 | 794.61 | G300E | 3247200 | 25.48 | G300E | 0 | 0
655 | Story20 | C5 | 40 MPa RC Column (32.5 cm x 32.5 cm) | Column | 40MPa | Concrete Rectangular | 325 | 325 | 1056.3 | 3075 | 0.32 | 794.61 | G300E | 3247200 | 25.48 | G300E | 0 | 0
656 | Story20 | C6 | 40 MPa RC Column (32.5 cm x 32.5 cm) | Column | 40MPa | Concrete Rectangular | 325 | 325 | 1056.3 | 3075 | 0.32 | 794.61 | G300E | 4619675 | 36.25 | G300E | 0 | 0
657 | Story20 | C7 | 40 MPa RC Column (32.5 cm x 32.5 cm) | Column | 40MPa | Concrete Rectangular | 325 | 325 | 1056.3 | 3075 | 0.32 | 794.61 | G300E | 4982525 | 39.09 | G300E | 0 | 0
658 | Story20 | C8 | 40 MPa RC Column (32.5 cm x 32.5 cm) | Column | 40MPa | Concrete Rectangular | 325 | 325 | 1056.3 | 3075 | 0.32 | 794.61 | G300E | 3247200 | 25.48 | G300E | 0 | 0
659 | Story20 | C9 | 40 MPa RC Column (32.5 cm x 32.5 cm) | Column | 40MPa | Concrete Rectangular | 325 | 325 | 1056.3 | 3075 | 0.32 | 794.61 | G300E | 4302950 | 33.76 | G300E | 0 | 0
660 | Story21 | C1 | 40 MPa RC Column (25 cm x 25 cm) | Column | 40MPa | Concrete Rectangular | 250 | 250 | 625 | 3100 | 0.19 | 474.01 | G300E | 2473800 | 19.41 | G300E | 0 | 0
661 | Story21 | C10 | 40 MPa RC Column (25 cm x 25 cm) | Column | 40MPa | Concrete Rectangular | 250 | 250 | 625 | 3100 | 0.19 | 474.01 | G300E | 1937500 | 15.2 | G300E | 0 | 0
662 | Story21 | C11 | 40 MPa RC Column (25 cm x 25 cm) | Column | 40MPa | Concrete Rectangular | 250 | 250 | 625 | 3100 | 0.19 | 474.01 | G300E | 1937500 | 15.2 | G300E | 0 | 0
663 | Story21 | C12 | 40 MPa RC Column (25 cm x 25 cm) | Column | 40MPa | Concrete Rectangular | 250 | 250 | 625 | 3100 | 0.19 | 474.01 | G300E | 6507933.33 | 51.06 | G300E | 451050 | 3.54
664 | Story21 | C13 | 40 MPa RC Column (25 cm x 25 cm) | Column | 40MPa | Concrete Rectangular | 250 | 250 | 625 | 3100 | 0.19 | 474.01 | G300E | 6528600 | 51.23 | G300E | 451050 | 3.54
665 | Story21 | C14 | 40 MPa RC Column (25 cm x 25 cm) | Column | 40MPa | Concrete Rectangular | 250 | 250 | 625 | 3100 | 0.19 | 474.01 | G300E | 1937500 | 15.2 | G300E | 0 | 0
666 | Story21 | C15 | 40 MPa RC Column (25 cm x 25 cm) | Column | 40MPa | Concrete Rectangular | 250 | 250 | 625 | 3100 | 0.19 | 474.01 | G300E | 1937500 | 15.2 | G300E | 0 | 0
667 | Story21 | C16 | 40 MPa RC Column (25 cm x 25 cm) | Column | 40MPa | Concrete Rectangular | 250 | 250 | 625 | 3100 | 0.19 | 474.01 | G300E | 8408233.33 | 65.97 | G300E | 75175 | 0.59
668 | Story21 | C17 | 40 MPa RC Column (25 cm x 25 cm) | Column | 40MPa | Concrete Rectangular | 250 | 250 | 625 | 3100 | 0.19 | 474.01 | G300E | 2026366.67 | 15.9 | G300E | 0 | 0
669 | Story21 | C18 | 40 MPa RC Column (25 cm x 25 cm) | Column | 40MPa | Concrete Rectangular | 250 | 250 | 625 | 3100 | 0.19 | 474.01 | G300E | 4087866.67 | 32.07 | G300E | 150350 | 1.18
670 | Story21 | C19 | 40 MPa RC Column (25 cm x 25 cm) | Column | 40MPa | Concrete Rectangular | 250 | 250 | 625 | 3100 | 0.19 | 474.01 | G300E | 5516966.67 | 43.29 | G300E | 451050 | 3.54
671 | Story21 | C2 | 40 MPa RC Column (25 cm x 25 cm) | Column | 40MPa | Concrete Rectangular | 250 | 250 | 625 | 3100 | 0.19 | 474.01 | G300E | 9624466.67 | 75.52 | G300E | 75175 | 0.59
672 | Story21 | C22 | 40 MPa RC Column (25 cm x 25 cm) | Column | 40MPa | Concrete Rectangular | 250 | 250 | 625 | 3100 | 0.19 | 474.01 | G300E | 5539700 | 43.47 | G300E | 451050 | 3.54
673 | Story21 | C23 | 40 MPa RC Column (25 cm x 25 cm) | Column | 40MPa | Concrete Rectangular | 250 | 250 | 625 | 3100 | 0.19 | 474.01 | G300E | 4095100 | 32.13 | G300E | 150350 | 1.18
674 | Story21 | C24 | 40 MPa RC Column (25 cm x 25 cm) | Column | 40MPa | Concrete Rectangular | 250 | 250 | 625 | 3100 | 0.19 | 474.01 | G300E | 2027400 | 15.91 | G300E | 0 | 0
675 | Story21 | C25 | 40 MPa RC Column (25 cm x 25 cm) | Column | 40MPa | Concrete Rectangular | 250 | 250 | 625 | 3100 | 0.19 | 474.01 | G300E | 2028433.33 | 15.92 | G300E | 0 | 0
676 | Story21 | C26 | 40 MPa RC Column (25 cm x 25 cm) | Column | 40MPa | Concrete Rectangular | 250 | 250 | 625 | 3100 | 0.19 | 474.01 | G300E | 4095100 | 32.13 | G300E | 150350 | 1.18
677 | Story21 | C27 | 40 MPa RC Column (25 cm x 25 cm) | Column | 40MPa | Concrete Rectangular | 250 | 250 | 625 | 3100 | 0.19 | 474.01 | G300E | 5539700 | 43.47 | G300E | 451050 | 3.54
678 | Story21 | C3 | 40 MPa RC Column (25 cm x 25 cm) | Column | 40MPa | Concrete Rectangular | 250 | 250 | 625 | 3100 | 0.19 | 474.01 | G300E | 8951766.67 | 70.24 | G300E | 75175 | 0.59
679 | Story21 | C30 | 40 MPa RC Column (25 cm x 25 cm) | Column | 40MPa | Concrete Rectangular | 250 | 250 | 625 | 3100 | 0.19 | 474.01 | G300E | 5539700 | 43.47 | G300E | 451050 | 3.54
680 | Story21 | C31 | 40 MPa RC Column (25 cm x 25 cm) | Column | 40MPa | Concrete Rectangular | 250 | 250 | 625 | 3100 | 0.19 | 474.01 | G300E | 4095100 | 32.13 | G300E | 150350 | 1.18
681 | Story21 | C32 | 40 MPa RC Column (25 cm x 25 cm) | Column | 40MPa | Concrete Rectangular | 250 | 250 | 625 | 3100 | 0.19 | 474.01 | G300E | 2027400 | 15.91 | G300E | 0 | 0
682 | Story21 | C33 | 40 MPa RC Column (25 cm x 25 cm) | Column | 40MPa | Concrete Rectangular | 250 | 250 | 625 | 3100 | 0.19 | 474.01 | G300E | 8408233.33 | 65.97 | G300E | 75175 | 0.59
683 | Story21 | C34 | 40 MPa RC Column (25 cm x 25 cm) | Column | 40MPa | Concrete Rectangular | 250 | 250 | 625 | 3100 | 0.19 | 474.01 | G300E | 1937500 | 15.2 | G300E | 0 | 0
684 | Story21 | C35 | 40 MPa RC Column (25 cm x 25 cm) | Column | 40MPa | Concrete Rectangular | 250 | 250 | 625 | 3100 | 0.19 | 474.01 | G300E | 1937500 | 15.2 | G300E | 0 | 0
685 | Story21 | C36 | 40 MPa RC Column (25 cm x 25 cm) | Column | 40MPa | Concrete Rectangular | 250 | 250 | 625 | 3100 | 0.19 | 474.01 | G300E | 6528600 | 51.23 | G300E | 451050 | 3.54
686 | Story21 | C37 | 40 MPa RC Column (25 cm x 25 cm) | Column | 40MPa | Concrete Rectangular | 250 | 250 | 625 | 3100 | 0.19 | 474.01 | G300E | 6526533.33 | 51.21 | G300E | 451050 | 3.54
687 | Story21 | C38 | 40 MPa RC Column (25 cm x 25 cm) | Column | 40MPa | Concrete Rectangular | 250 | 250 | 625 | 3100 | 0.19 | 474.01 | G300E | 1937500 | 15.2 | G300E | 0 | 0
688 | Story21 | C39 | 40 MPa RC Column (25 cm x 25 cm) | Column | 40MPa | Concrete Rectangular | 250 | 250 | 625 | 3100 | 0.19 | 474.01 | G300E | 1937500 | 15.2 | G300E | 0 | 0
689 | Story21 | C4 | 40 MPa RC Column (25 cm x 25 cm) | Column | 40MPa | Concrete Rectangular | 250 | 250 | 625 | 3100 | 0.19 | 474.01 | G300E | 1937500 | 15.2 | G300E | 0 | 0
690 | Story21 | C40 | 40 MPa RC Column (25 cm x 25 cm) | Column | 40MPa | Concrete Rectangular | 250 | 250 | 625 | 3100 | 0.19 | 474.01 | G300E | 8408233.33 | 65.97 | G300E | 75175 | 0.59
691 | Story21 | C41 | 40 MPa RC Column (25 cm x 25 cm) | Column | 40MPa | Concrete Rectangular | 250 | 250 | 625 | 3100 | 0.19 | 474.01 | G300E | 2483100 | 19.48 | G300E | 0 | 0
692 | Story21 | C42 | 40 MPa RC Column (25 cm x 25 cm) | Column | 40MPa | Concrete Rectangular | 250 | 250 | 625 | 3100 | 0.19 | 474.01 | G300E | 9550066.67 | 74.93 | G300E | 75175 | 0.59
693 | Story21 | C43 | 40 MPa RC Column (25 cm x 25 cm) | Column | 40MPa | Concrete Rectangular | 250 | 250 | 625 | 3100 | 0.19 | 474.01 | G300E | 8941433.33 | 70.16 | G300E | 75175 | 0.59
694 | Story21 | C44 | 40 MPa RC Column (25 cm x 25 cm) | Column | 40MPa | Concrete Rectangular | 250 | 250 | 625 | 3100 | 0.19 | 474.01 | G300E | 1937500 | 15.2 | G300E | 0 | 0
695 | Story21 | C45 | 40 MPa RC Column (25 cm x 25 cm) | Column | 40MPa | Concrete Rectangular | 250 | 250 | 625 | 3100 | 0.19 | 474.01 | G300E | 1937500 | 15.2 | G300E | 0 | 0
696 | Story21 | C46 | 40 MPa RC Column (25 cm x 25 cm) | Column | 40MPa | Concrete Rectangular | 250 | 250 | 625 | 3100 | 0.19 | 474.01 | G300E | 8940400 | 70.15 | G300E | 75175 | 0.59
697 | Story21 | C47 | 40 MPa RC Column (25 cm x 25 cm) | Column | 40MPa | Concrete Rectangular | 250 | 250 | 625 | 3100 | 0.19 | 474.01 | G300E | 9550066.67 | 74.93 | G300E | 75175 | 0.59
698 | Story21 | C48 | 40 MPa RC Column (25 cm x 25 cm) | Column | 40MPa | Concrete Rectangular | 250 | 250 | 625 | 3100 | 0.19 | 474.01 | G300E | 2484133.33 | 19.49 | G300E | 0 | 0
699 | Story21 | C5 | 40 MPa RC Column (25 cm x 25 cm) | Column | 40MPa | Concrete Rectangular | 250 | 250 | 625 | 3100 | 0.19 | 474.01 | G300E | 1937500 | 15.2 | G300E | 0 | 0
700 | Story21 | C6 | 40 MPa RC Column (25 cm x 25 cm) | Column | 40MPa | Concrete Rectangular | 250 | 250 | 625 | 3100 | 0.19 | 474.01 | G300E | 8941433.33 | 70.16 | G300E | 75175 | 0.59
701 | Story21 | C7 | 40 MPa RC Column (25 cm x 25 cm) | Column | 40MPa | Concrete Rectangular | 250 | 250 | 625 | 3100 | 0.19 | 474.01 | G300E | 9550066.67 | 74.93 | G300E | 75175 | 0.59
702 | Story21 | C8 | 40 MPa RC Column (25 cm x 25 cm) | Column | 40MPa | Concrete Rectangular | 250 | 250 | 625 | 3100 | 0.19 | 474.01 | G300E | 2483100 | 19.48 | G300E | 0 | 0
703 | Story21 | C9 | 40 MPa RC Column (25 cm x 25 cm) | Column | 40MPa | Concrete Rectangular | 250 | 250 | 625 | 3100 | 0.19 | 474.01 | G300E | 8384466.67 | 65.79 | G300E | 75175 | 0.59
704 | Story21 | D1 | 40 MPa RC Column (45 cm x 45 cm) | Column | 40MPa | Concrete Rectangular | 450 | 450 | 2025 | 8005.6 | 1.62 | 3966.08 | G300E | 17536266.8 | 137.6 | G300E | 0 | 0
705 | Story21 | D10 | 40 MPa RC Column (45 cm x 45 cm) | Column | 40MPa | Concrete Rectangular | 450 | 450 | 2025 | 8005.6 | 1.62 | 3966.08 | G300E | 22587800.4 | 177.23 | G300E | 0 | 0
706 | Story21 | D11 | 40 MPa RC Column (45 cm x 45 cm) | Column | 40MPa | Concrete Rectangular | 450 | 450 | 2025 | 8005.6 | 1.62 | 3966.08 | G300E | 16825769.8 | 132.02 | G300E | 0 | 0
707 | Story21 | D12 | 40 MPa RC Column (45 cm x 45 cm) | Column | 40MPa | Concrete Rectangular | 450 | 450 | 2025 | 8005.6 | 1.62 | 3966.08 | G300E | 16211340 | 127.2 | G300E | 0 | 0
708 | Story21 | D13 | 40 MPa RC Column (45 cm x 45 cm) | Column | 40MPa | Concrete Rectangular | 450 | 450 | 2025 | 8005.6 | 1.62 | 3966.08 | G300E | 93325282 | 732.26 | G300E | 3782646 | 29.68
709 | Story21 | D14 | 40 MPa RC Column (45 cm x 45 cm) | Column | 40MPa | Concrete Rectangular | 450 | 450 | 2025 | 8005.6 | 1.62 | 3966.08 | G300E | 93369312.8 | 732.61 | G300E | 3782646 | 29.68
710 | Story21 | D15 | 40 MPa RC Column (45 cm x 45 cm) | Column | 40MPa | Concrete Rectangular | 450 | 450 | 2025 | 8005.6 | 1.62 | 3966.08 | G300E | 16211340 | 127.2 | G300E | 0 | 0
711 | Story21 | D16 | 40 MPa RC Column (45 cm x 45 cm) | Column | 40MPa | Concrete Rectangular | 450 | 450 | 2025 | 8005.6 | 1.62 | 3966.08 | G300E | 16211340 | 127.2 | G300E | 0 | 0
712 | Story21 | D17 | 40 MPa RC Column (45 cm x 45 cm) | Column | 40MPa | Concrete Rectangular | 450 | 450 | 2025 | 8005.6 | 1.62 | 3966.08 | G300E | 16211340 | 127.2 | G300E | 0 | 0
713 | Story21 | D18 | 40 MPa RC Column (45 cm x 45 cm) | Column | 40MPa | Concrete Rectangular | 450 | 450 | 2025 | 8005.6 | 1.62 | 3966.08 | G300E | 49352522.6 | 387.24 | G300E | 3782646 | 29.68
714 | Story21 | D19 | 40 MPa RC Column (45 cm x 45 cm) | Column | 40MPa | Concrete Rectangular | 450 | 450 | 2025 | 8005.6 | 1.62 | 3966.08 | G300E | 121412929.6 | 952.65 | G300E | 3782646 | 29.68
715 | Story21 | D2 | 40 MPa RC Column (45 cm x 45 cm) | Column | 40MPa | Concrete Rectangular | 450 | 450 | 2025 | 8005.6 | 1.62 | 3966.08 | G300E | 16791746 | 131.75 | G300E | 0 | 0
716 | Story21 | D20 | 40 MPa RC Column (45 cm x 45 cm) | Column | 40MPa | Concrete Rectangular | 450 | 450 | 2025 | 8005.6 | 1.62 | 3966.08 | G300E | 126140236.4 | 989.74 | G300E | 0 | 0
717 | Story21 | D21 | 40 MPa RC Column (45 cm x 45 cm) | Column | 40MPa | Concrete Rectangular | 450 | 450 | 2025 | 8005.6 | 1.62 | 3966.08 | G300E | 16211340 | 127.2 | G300E | 0 | 0
718 | Story21 | D22 | 40 MPa RC Column (45 cm x 45 cm) | Column | 40MPa | Concrete Rectangular | 450 | 450 | 2025 | 8005.6 | 1.62 | 3966.08 | G300E | 36797740.4 | 288.73 | G300E | 3782646 | 29.68
719 | Story21 | D23 | 40 MPa RC Column (45 cm x 45 cm) | Column | 40MPa | Concrete Rectangular | 450 | 450 | 2025 | 8005.6 | 1.62 | 3966.08 | G300E | 16211340 | 127.2 | G300E | 0 | 0
720 | Story21 | D24 | 40 MPa RC Column (45 cm x 45 cm) | Column | 40MPa | Concrete Rectangular | 450 | 450 | 2025 | 8005.6 | 1.62 | 3966.08 | G300E | 31732197 | 248.98 | G300E | 945661.5 | 7.42
721 | Story21 | D25 | 40 MPa RC Column (45 cm x 45 cm) | Column | 40MPa | Concrete Rectangular | 450 | 450 | 2025 | 8005.6 | 1.62 | 3966.08 | G300E | 16211340 | 127.2 | G300E | 0 | 0
722 | Story21 | D26 | 40 MPa RC Column (45 cm x 45 cm) | Column | 40MPa | Concrete Rectangular | 450 | 450 | 2025 | 8005.6 | 1.62 | 3966.08 | G300E | 49326504.4 | 387.03 | G300E | 3782646 | 29.68
723 | Story21 | D27 | 40 MPa RC Column (45 cm x 45 cm) | Column | 40MPa | Concrete Rectangular | 450 | 450 | 2025 | 8005.6 | 1.62 | 3966.08 | G300E | 121525008 | 953.53 | G300E | 3782646 | 29.68
724 | Story21 | D28 | 40 MPa RC Column (45 cm x 45 cm) | Column | 40MPa | Concrete Rectangular | 450 | 450 | 2025 | 8005.6 | 1.62 | 3966.08 | G300E | 76245334.4 | 598.25 | G300E | 0 | 0
725 | Story21 | D29 | 40 MPa RC Column (45 cm x 45 cm) | Column | 40MPa | Concrete Rectangular | 450 | 450 | 2025 | 8005.6 | 1.62 | 3966.08 | G300E | 76297370.8 | 598.66 | G300E | 0 | 0
726 | Story21 | D3 | 40 MPa RC Column (45 cm x 45 cm) | Column | 40MPa | Concrete Rectangular | 450 | 450 | 2025 | 8005.6 | 1.62 | 3966.08 | G300E | 19053328 | 149.5 | G300E | 0 | 0
727 | Story21 | D30 | 40 MPa RC Column (45 cm x 45 cm) | Column | 40MPa | Concrete Rectangular | 450 | 450 | 2025 | 8005.6 | 1.62 | 3966.08 | G300E | 126138235 | 989.73 | G300E | 0 | 0
728 | Story21 | D31 | 40 MPa RC Column (45 cm x 45 cm) | Column | 40MPa | Concrete Rectangular | 450 | 450 | 2025 | 8005.6 | 1.62 | 3966.08 | G300E | 16211340 | 127.2 | G300E | 0 | 0
729 | Story21 | D32 | 40 MPa RC Column (45 cm x 45 cm) | Column | 40MPa | Concrete Rectangular | 450 | 450 | 2025 | 8005.6 | 1.62 | 3966.08 | G300E | 36797740.4 | 288.73 | G300E | 3782646 | 29.68
730 | Story21 | D33 | 40 MPa RC Column (45 cm x 45 cm) | Column | 40MPa | Concrete Rectangular | 450 | 450 | 2025 | 8005.6 | 1.62 | 3966.08 | G300E | 31734198.4 | 249 | G300E | 945661.5 | 7.42
731 | Story21 | D34 | 40 MPa RC Column (45 cm x 45 cm) | Column | 40MPa | Concrete Rectangular | 450 | 450 | 2025 | 8005.6 | 1.62 | 3966.08 | G300E | 34774325 | 272.85 | G300E | 2836984.5 | 22.26
732 | Story21 | D35 | 40 MPa RC Column (45 cm x 45 cm) | Column | 40MPa | Concrete Rectangular | 450 | 450 | 2025 | 8005.6 | 1.62 | 3966.08 | G300E | 17204034.4 | 134.99 | G300E | 0 | 0
733 | Story21 | D36 | 40 MPa RC Column (45 cm x 45 cm) | Column | 40MPa | Concrete Rectangular | 450 | 450 | 2025 | 8005.6 | 1.62 | 3966.08 | G300E | 17200031.6 | 134.96 | G300E | 0 | 0
734 | Story21 | D37 | 40 MPa RC Column (45 cm x 45 cm) | Column | 40MPa | Concrete Rectangular | 450 | 450 | 2025 | 8005.6 | 1.62 | 3966.08 | G300E | 34778327.8 | 272.88 | G300E | 2836984.5 | 22.26
735 | Story21 | D38 | 40 MPa RC Column (45 cm x 45 cm) | Column | 40MPa | Concrete Rectangular | 450 | 450 | 2025 | 8005.6 | 1.62 | 3966.08 | G300E | 17528261.2 | 137.53 | G300E | 0 | 0
736 | Story21 | D39 | 40 MPa RC Column (45 cm x 45 cm) | Column | 40MPa | Concrete Rectangular | 450 | 450 | 2025 | 8005.6 | 1.62 | 3966.08 | G300E | 18883209 | 148.16 | G300E | 0 | 0
737 | Story21 | D4 | 40 MPa RC Column (45 cm x 45 cm) | Column | 40MPa | Concrete Rectangular | 450 | 450 | 2025 | 8005.6 | 1.62 | 3966.08 | G300E | 17640339.6 | 138.41 | G300E | 0 | 0
738 | Story21 | D40 | 40 MPa RC Column (45 cm x 45 cm) | Column | 40MPa | Concrete Rectangular | 450 | 450 | 2025 | 8005.6 | 1.62 | 3966.08 | G300E | 17634335.4 | 138.37 | G300E | 0 | 0
739 | Story21 | D41 | 40 MPa RC Column (45 cm x 45 cm) | Column | 40MPa | Concrete Rectangular | 450 | 450 | 2025 | 8005.6 | 1.62 | 3966.08 | G300E | 16211340 | 127.2 | G300E | 0 | 0
740 | Story21 | D42 | 40 MPa RC Column (45 cm x 45 cm) | Column | 40MPa | Concrete Rectangular | 450 | 450 | 2025 | 8005.6 | 1.62 | 3966.08 | G300E | 18104664.4 | 142.06 | G300E | 0 | 0
741 | Story21 | D43 | 40 MPa RC Column (45 cm x 45 cm) | Column | 40MPa | Concrete Rectangular | 450 | 450 | 2025 | 8005.6 | 1.62 | 3966.08 | G300E | 20832572.6 | 163.46 | G300E | 0 | 0
742 | Story21 | D44 | 40 MPa RC Column (45 cm x 45 cm) | Column | 40MPa | Concrete Rectangular | 450 | 450 | 2025 | 8005.6 | 1.62 | 3966.08 | G300E | 22589801.8 | 177.25 | G300E | 0 | 0
743 | Story21 | D45 | 40 MPa RC Column (45 cm x 45 cm) | Column | 40MPa | Concrete Rectangular | 450 | 450 | 2025 | 8005.6 | 1.62 | 3966.08 | G300E | 22765925 | 178.63 | G300E | 0 | 0
744 | Story21 | D46 | 40 MPa RC Column (45 cm x 45 cm) | Column | 40MPa | Concrete Rectangular | 450 | 450 | 2025 | 8005.6 | 1.62 | 3966.08 | G300E | 34680259.2 | 272.11 | G300E | 2836984.5 | 22.26
745 | Story21 | D47 | 40 MPa RC Column (45 cm x 45 cm) | Column | 40MPa | Concrete Rectangular | 450 | 450 | 2025 | 8005.6 | 1.62 | 3966.08 | G300E | 20778534.8 | 163.04 | G300E | 0 | 0
746 | Story21 | D48 | 40 MPa RC Column (45 cm x 45 cm) | Column | 40MPa | Concrete Rectangular | 450 | 450 | 2025 | 8005.6 | 1.62 | 3966.08 | G300E | 18110668.6 | 142.1 | G300E | 0 | 0
747 | Story21 | D49 | 40 MPa RC Column (45 cm x 45 cm) | Column | 40MPa | Concrete Rectangular | 450 | 450 | 2025 | 8005.6 | 1.62 | 3966.08 | G300E | 16211340 | 127.2 | G300E | 0 | 0
748 | Story21 | D5 | 40 MPa RC Column (45 cm x 45 cm) | Column | 40MPa | Concrete Rectangular | 450 | 450 | 2025 | 8005.6 | 1.62 | 3966.08 | G300E | 16211340 | 127.2 | G300E | 0 | 0
749 | Story21 | D50 | 40 MPa RC Column (45 cm x 45 cm) | Column | 40MPa | Concrete Rectangular | 450 | 450 | 2025 | 8005.6 | 1.62 | 3966.08 | G300E | 17186021.8 | 134.85 | G300E | 0 | 0
750 | Story21 | D51 | 40 MPa RC Column (45 cm x 45 cm) | Column | 40MPa | Concrete Rectangular | 450 | 450 | 2025 | 8005.6 | 1.62 | 3966.08 | G300E | 17638338.2 | 138.4 | G300E | 0 | 0
751 | Story21 | D52 | 40 MPa RC Column (45 cm x 45 cm) | Column | 40MPa | Concrete Rectangular | 450 | 450 | 2025 | 8005.6 | 1.62 | 3966.08 | G300E | 17202033 | 134.97 | G300E | 0 | 0
752 | Story21 | D53 | 40 MPa RC Column (45 cm x 45 cm) | Column | 40MPa | Concrete Rectangular | 450 | 450 | 2025 | 8005.6 | 1.62 | 3966.08 | G300E | 18887211.8 | 148.2 | G300E | 0 | 0
753 | Story21 | D54 | 40 MPa RC Column (45 cm x 45 cm) | Column | 40MPa | Concrete Rectangular | 450 | 450 | 2025 | 8005.6 | 1.62 | 3966.08 | G300E | 17528261.2 | 137.53 | G300E | 0 | 0
754 | Story21 | D55 | 40 MPa RC Column (45 cm x 45 cm) | Column | 40MPa | Concrete Rectangular | 450 | 450 | 2025 | 8005.6 | 1.62 | 3966.08 | G300E | 34776326.4 | 272.87 | G300E | 2836984.5 | 22.26
755 | Story21 | D56 | 40 MPa RC Column (45 cm x 45 cm) | Column | 40MPa | Concrete Rectangular | 450 | 450 | 2025 | 8005.6 | 1.62 | 3966.08 | G300E | 31706178.8 | 248.78 | G300E | 945661.5 | 7.42
756 | Story21 | D57 | 40 MPa RC Column (45 cm x 45 cm) | Column | 40MPa | Concrete Rectangular | 450 | 450 | 2025 | 8005.6 | 1.62 | 3966.08 | G300E | 75935117.4 | 595.82 | G300E | 0 | 0
757 | Story21 | D58 | 40 MPa RC Column (45 cm x 45 cm) | Column | 40MPa | Concrete Rectangular | 450 | 450 | 2025 | 8005.6 | 1.62 | 3966.08 | G300E | 76259344.2 | 598.36 | G300E | 0 | 0
758 | Story21 | D59 | 40 MPa RC Column (45 cm x 45 cm) | Column | 40MPa | Concrete Rectangular | 450 | 450 | 2025 | 8005.6 | 1.62 | 3966.08 | G300E | 31732197 | 248.98 | G300E | 945661.5 | 7.42
759 | Story21 | D6 | 40 MPa RC Column (45 cm x 45 cm) | Column | 40MPa | Concrete Rectangular | 450 | 450 | 2025 | 8005.6 | 1.62 | 3966.08 | G300E | 22525757 | 176.75 | G300E | 0 | 0
760 | Story21 | D60 | 40 MPa RC Column (45 cm x 45 cm) | Column | 40MPa | Concrete Rectangular | 450 | 450 | 2025 | 8005.6 | 1.62 | 3966.08 | G300E | 16211340 | 127.2 | G300E | 0 | 0
761 | Story21 | D61 | 40 MPa RC Column (45 cm x 45 cm) | Column | 40MPa | Concrete Rectangular | 450 | 450 | 2025 | 8005.6 | 1.62 | 3966.08 | G300E | 36747705.4 | 288.34 | G300E | 3782646 | 29.68
762 | Story21 | D62 | 40 MPa RC Column (45 cm x 45 cm) | Column | 40MPa | Concrete Rectangular | 450 | 450 | 2025 | 8005.6 | 1.62 | 3966.08 | G300E | 16211340 | 127.2 | G300E | 0 | 0
763 | Story21 | D63 | 40 MPa RC Column (45 cm x 45 cm) | Column | 40MPa | Concrete Rectangular | 450 | 450 | 2025 | 8005.6 | 1.62 | 3966.08 | G300E | 126024155.2 | 988.83 | G300E | 0 | 0
764 | Story21 | D64 | 40 MPa RC Column (45 cm x 45 cm) | Column | 40MPa | Concrete Rectangular | 450 | 450 | 2025 | 8005.6 | 1.62 | 3966.08 | G300E | 121547023.4 | 953.7 | G300E | 3782646 | 29.68
765 | Story21 | D65 | 40 MPa RC Column (45 cm x 45 cm) | Column | 40MPa | Concrete Rectangular | 450 | 450 | 2025 | 8005.6 | 1.62 | 3966.08 | G300E | 49338512.8 | 387.13 | G300E | 3782646 | 29.68
766 | Story21 | D66 | 40 MPa RC Column (45 cm x 45 cm) | Column | 40MPa | Concrete Rectangular | 450 | 450 | 2025 | 8005.6 | 1.62 | 3966.08 | G300E | 16211340 | 127.2 | G300E | 0 | 0
767 | Story21 | D67 | 40 MPa RC Column (45 cm x 45 cm) | Column | 40MPa | Concrete Rectangular | 450 | 450 | 2025 | 8005.6 | 1.62 | 3966.08 | G300E | 16211340 | 127.2 | G300E | 0 | 0
768 | Story21 | D68 | 40 MPa RC Column (45 cm x 45 cm) | Column | 40MPa | Concrete Rectangular | 450 | 450 | 2025 | 8005.6 | 1.62 | 3966.08 | G300E | 16211340 | 127.2 | G300E | 0 | 0
769 | Story21 | D69 | 40 MPa RC Column (45 cm x 45 cm) | Column | 40MPa | Concrete Rectangular | 450 | 450 | 2025 | 8005.6 | 1.62 | 3966.08 | G300E | 36809748.8 | 288.82 | G300E | 3782646 | 29.68
770 | Story21 | D7 | 40 MPa RC Column (45 cm x 45 cm) | Column | 40MPa | Concrete Rectangular | 450 | 450 | 2025 | 8005.6 | 1.62 | 3966.08 | G300E | 18104664.4 | 142.06 | G300E | 0 | 0
771 | Story21 | D70 | 40 MPa RC Column (45 cm x 45 cm) | Column | 40MPa | Concrete Rectangular | 450 | 450 | 2025 | 8005.6 | 1.62 | 3966.08 | G300E | 16211340 | 127.2 | G300E | 0 | 0
772 | Story21 | D71 | 40 MPa RC Column (45 cm x 45 cm) | Column | 40MPa | Concrete Rectangular | 450 | 450 | 2025 | 8005.6 | 1.62 | 3966.08 | G300E | 126120222.4 | 989.59 | G300E | 0 | 0
773 | Story21 | D72 | 40 MPa RC Column (45 cm x 45 cm) | Column | 40MPa | Concrete Rectangular | 450 | 450 | 2025 | 8005.6 | 1.62 | 3966.08 | G300E | 93413343.6 | 732.96 | G300E | 3782646 | 29.68
774 | Story21 | D73 | 40 MPa RC Column (45 cm x 45 cm) | Column | 40MPa | Concrete Rectangular | 450 | 450 | 2025 | 8005.6 | 1.62 | 3966.08 | G300E | 93377318.4 | 732.67 | G300E | 3782646 | 29.68
775 | Story21 | D74 | 40 MPa RC Column (45 cm x 45 cm) | Column | 40MPa | Concrete Rectangular | 450 | 450 | 2025 | 8005.6 | 1.62 | 3966.08 | G300E | 121545022 | 953.69 | G300E | 3782646 | 29.68
776 | Story21 | D75 | 40 MPa RC Column (45 cm x 45 cm) | Column | 40MPa | Concrete Rectangular | 450 | 450 | 2025 | 8005.6 | 1.62 | 3966.08 | G300E | 49338512.8 | 387.13 | G300E | 3782646 | 29.68
777 | Story21 | D76 | 40 MPa RC Column (45 cm x 45 cm) | Column | 40MPa | Concrete Rectangular | 450 | 450 | 2025 | 8005.6 | 1.62 | 3966.08 | G300E | 16211340 | 127.2 | G300E | 0 | 0
778 | Story21 | D77 | 40 MPa RC Column (45 cm x 45 cm) | Column | 40MPa | Concrete Rectangular | 450 | 450 | 2025 | 8005.6 | 1.62 | 3966.08 | G300E | 16211340 | 127.2 | G300E | 0 | 0
779 | Story21 | D78 | 40 MPa RC Column (45 cm x 45 cm) | Column | 40MPa | Concrete Rectangular | 450 | 450 | 2025 | 8005.6 | 1.62 | 3966.08 | G300E | 16825769.8 | 132.02 | G300E | 0 | 0
780 | Story21 | D79 | 40 MPa RC Column (45 cm x 45 cm) | Column | 40MPa | Concrete Rectangular | 450 | 450 | 2025 | 8005.6 | 1.62 | 3966.08 | G300E | 22497737.4 | 176.53 | G300E | 0 | 0
781 | Story21 | D8 | 40 MPa RC Column (45 cm x 45 cm) | Column | 40MPa | Concrete Rectangular | 450 | 450 | 2025 | 8005.6 | 1.62 | 3966.08 | G300E | 22493734.6 | 176.49 | G300E | 0 | 0
782 | Story21 | D80 | 40 MPa RC Column (45 cm x 45 cm) | Column | 40MPa | Concrete Rectangular | 450 | 450 | 2025 | 8005.6 | 1.62 | 3966.08 | G300E | 22501740.2 | 176.56 | G300E | 0 | 0
783 | Story21 | D81 | 40 MPa RC Column (45 cm x 45 cm) | Column | 40MPa | Concrete Rectangular | 450 | 450 | 2025 | 8005.6 | 1.62 | 3966.08 | G300E | 16825769.8 | 132.02 | G300E | 0 | 0
784 | Story21 | D82 | 40 MPa RC Column (45 cm x 45 cm) | Column | 40MPa | Concrete Rectangular | 450 | 450 | 2025 | 8005.6 | 1.62 | 3966.08 | G300E | 22595806 | 177.3 | G300E | 0 | 0
785 | Story21 | D83 | 40 MPa RC Column (45 cm x 45 cm) | Column | 40MPa | Concrete Rectangular | 450 | 450 | 2025 | 8005.6 | 1.62 | 3966.08 | G300E | 20832572.6 | 163.46 | G300E | 0 | 0
786 | Story21 | D84 | 40 MPa RC Column (45 cm x 45 cm) | Column | 40MPa | Concrete Rectangular | 450 | 450 | 2025 | 8005.6 | 1.62 | 3966.08 | G300E | 18106665.8 | 142.07 | G300E | 0 | 0
787 | Story21 | D85 | 40 MPa RC Column (45 cm x 45 cm) | Column | 40MPa | Concrete Rectangular | 450 | 450 | 2025 | 8005.6 | 1.62 | 3966.08 | G300E | 16211340 | 127.2 | G300E | 0 | 0
788 | Story21 | D86 | 40 MPa RC Column (45 cm x 45 cm) | Column | 40MPa | Concrete Rectangular | 450 | 450 | 2025 | 8005.6 | 1.62 | 3966.08 | G300E | 17636336.8 | 138.38 | G300E | 0 | 0
789 | Story21 | D87 | 40 MPa RC Column (45 cm x 45 cm) | Column | 40MPa | Concrete Rectangular | 450 | 450 | 2025 | 8005.6 | 1.62 | 3966.08 | G300E | 18883209 | 148.16 | G300E | 0 | 0
790 | Story21 | D88 | 40 MPa RC Column (45 cm x 45 cm) | Column | 40MPa | Concrete Rectangular | 450 | 450 | 2025 | 8005.6 | 1.62 | 3966.08 | G300E | 17528261.2 | 137.53 | G300E | 0 | 0
791 | Story21 | D9 | 40 MPa RC Column (45 cm x 45 cm) | Column | 40MPa | Concrete Rectangular | 450 | 450 | 2025 | 8005.6 | 1.62 | 3966.08 | G300E | 20828569.8 | 163.43 | G300E | 0 | 0
792 | Story3 | C1 | 40 MPa RC Column (62.5 cm x 62.5 cm) | Column | 40MPa | Concrete Rectangular | 625 | 625 | 3906.3 | 3150 | 1.23 | 3010.32 | G300E | 12303900 | 96.54 | G300E | 0 | 0
793 | Story3 | C10 | 40 MPa RC Column (62.5 cm x 62.5 cm) | Column | 40MPa | Concrete Rectangular | 625 | 625 | 3906.3 | 3150 | 1.23 | 3010.32 | G300E | 89811750 | 704.7 | G300E | 0 | 0
794 | Story3 | C11 | 40 MPa RC Column (62.5 cm x 62.5 cm) | Column | 40MPa | Concrete Rectangular | 625 | 625 | 3906.3 | 3150 | 1.23 | 3010.32 | G300E | 84639450 | 664.11 | G300E | 0 | 0
795 | Story3 | C12 | 40 MPa RC Column (62.5 cm x 62.5 cm) | Column | 40MPa | Concrete Rectangular | 625 | 625 | 3906.3 | 3150 | 1.23 | 3010.32 | G300E | 25462500 | 199.79 | G300E | 0 | 0
796 | Story3 | C13 | 40 MPa RC Column (62.5 cm x 62.5 cm) | Column | 40MPa | Concrete Rectangular | 625 | 625 | 3906.3 | 3150 | 1.23 | 3010.32 | G300E | 25636800 | 201.16 | G300E | 0 | 0
797 | Story3 | C14 | 40 MPa RC Column (62.5 cm x 62.5 cm) | Column | 40MPa | Concrete Rectangular | 625 | 625 | 3906.3 | 3150 | 1.23 | 3010.32 | G300E | 83982150 | 658.96 | G300E | 0 | 0
798 | Story3 | C15 | 40 MPa RC Column (62.5 cm x 62.5 cm) | Column | 40MPa | Concrete Rectangular | 625 | 625 | 3906.3 | 3150 | 1.23 | 3010.32 | G300E | 90284250 | 708.4 | G300E | 0 | 0
799 | Story3 | C16 | 40 MPa RC Column (62.5 cm x 62.5 cm) | Column | 40MPa | Concrete Rectangular | 625 | 625 | 3906.3 | 3150 | 1.23 | 3010.32 | G300E | 12303900 | 96.54 | G300E | 0 | 0
800 | Story3 | C17 | 40 MPa RC Column (62.5 cm x 62.5 cm) | Column | 40MPa | Concrete Rectangular | 625 | 625 | 3906.3 | 3150 | 1.23 | 3010.32 | G300E | 12303900 | 96.54 | G300E | 0 | 0
801 | Story3 | C18 | 40 MPa RC Column (62.5 cm x 62.5 cm) | Column | 40MPa | Concrete Rectangular | 625 | 625 | 3906.3 | 3150 | 1.23 | 3010.32 | G300E | 48073200 | 377.2 | G300E | 0 | 0
802 | Story3 | C19 | 40 MPa RC Column (62.5 cm x 62.5 cm) | Column | 40MPa | Concrete Rectangular | 625 | 625 | 3906.3 | 3150 | 1.23 | 3010.32 | G300E | 33718650 | 264.57 | G300E | 0 | 0
803 | Story3 | C2 | 40 MPa RC Column (62.5 cm x 62.5 cm) | Column | 40MPa | Concrete Rectangular | 625 | 625 | 3906.3 | 3150 | 1.23 | 3010.32 | G300E | 12303900 | 96.54 | G300E | 0 | 0
804 | Story3 | C22 | 40 MPa RC Column (62.5 cm x 62.5 cm) | Column | 40MPa | Concrete Rectangular | 625 | 625 | 3906.3 | 3150 | 1.23 | 3010.32 | G300E | 33888750 | 265.9 | G300E | 0 | 0
805 | Story3 | C23 | 40 MPa RC Column (62.5 cm x 62.5 cm) | Column | 40MPa | Concrete Rectangular | 625 | 625 | 3906.3 | 3150 | 1.23 | 3010.32 | G300E | 48114150 | 377.52 | G300E | 0 | 0
806 | Story3 | C24 | 40 MPa RC Column (62.5 cm x 62.5 cm) | Column | 40MPa | Concrete Rectangular | 625 | 625 | 3906.3 | 3150 | 1.23 | 3010.32 | G300E | 12303900 | 96.54 | G300E | 0 | 0
807 | Story3 | C25 | 40 MPa RC Column (62.5 cm x 62.5 cm) | Column | 40MPa | Concrete Rectangular | 625 | 625 | 3906.3 | 3150 | 1.23 | 3010.32 | G300E | 12303900 | 96.54 | G300E | 0 | 0
808 | Story3 | C26 | 40 MPa RC Column (62.5 cm x 62.5 cm) | Column | 40MPa | Concrete Rectangular | 625 | 625 | 3906.3 | 3150 | 1.23 | 3010.32 | G300E | 48117300 | 377.55 | G300E | 0 | 0
809 | Story3 | C27 | 40 MPa RC Column (62.5 cm x 62.5 cm) | Column | 40MPa | Concrete Rectangular | 625 | 625 | 3906.3 | 3150 | 1.23 | 3010.32 | G300E | 33896100 | 265.96 | G300E | 0 | 0
810 | Story3 | C3 | 40 MPa RC Column (62.5 cm x 62.5 cm) | Column | 40MPa | Concrete Rectangular | 625 | 625 | 3906.3 | 3150 | 1.23 | 3010.32 | G300E | 12303900 | 96.54 | G300E | 0 | 0
811 | Story3 | C30 | 40 MPa RC Column (62.5 cm x 62.5 cm) | Column | 40MPa | Concrete Rectangular | 625 | 625 | 3906.3 | 3150 | 1.23 | 3010.32 | G300E | 33890850 | 265.92 | G300E | 0 | 0
812 | Story3 | C31 | 40 MPa RC Column (62.5 cm x 62.5 cm) | Column | 40MPa | Concrete Rectangular | 625 | 625 | 3906.3 | 3150 | 1.23 | 3010.32 | G300E | 48116250 | 377.54 | G300E | 0 | 0
813 | Story3 | C32 | 40 MPa RC Column (62.5 cm x 62.5 cm) | Column | 40MPa | Concrete Rectangular | 625 | 625 | 3906.3 | 3150 | 1.23 | 3010.32 | G300E | 12303900 | 96.54 | G300E | 0 | 0
814 | Story3 | C33 | 40 MPa RC Column (62.5 cm x 62.5 cm) | Column | 40MPa | Concrete Rectangular | 625 | 625 | 3906.3 | 3150 | 1.23 | 3010.32 | G300E | 12303900 | 96.54 | G300E | 0 | 0
815 | Story3 | C34 | 40 MPa RC Column (62.5 cm x 62.5 cm) | Column | 40MPa | Concrete Rectangular | 625 | 625 | 3906.3 | 3150 | 1.23 | 3010.32 | G300E | 90284250 | 708.4 | G300E | 0 | 0
816 | Story3 | C35 | 40 MPa RC Column (62.5 cm x 62.5 cm) | Column | 40MPa | Concrete Rectangular | 625 | 625 | 3906.3 | 3150 | 1.23 | 3010.32 | G300E | 83986350 | 658.99 | G300E | 0 | 0
817 | Story3 | C36 | 40 MPa RC Column (62.5 cm x 62.5 cm) | Column | 40MPa | Concrete Rectangular | 625 | 625 | 3906.3 | 3150 | 1.23 | 3010.32 | G300E | 25654650 | 201.3 | G300E | 0 | 0
818 | Story3 | C37 | 40 MPa RC Column (62.5 cm x 62.5 cm) | Column | 40MPa | Concrete Rectangular | 625 | 625 | 3906.3 | 3150 | 1.23 | 3010.32 | G300E | 25645200 | 201.22 | G300E | 0 | 0
819 | Story3 | C38 | 40 MPa RC Column (62.5 cm x 62.5 cm) | Column | 40MPa | Concrete Rectangular | 625 | 625 | 3906.3 | 3150 | 1.23 | 3010.32 | G300E | 83982150 | 658.96 | G300E | 0 | 0
820 | Story3 | C39 | 40 MPa RC Column (62.5 cm x 62.5 cm) | Column | 40MPa | Concrete Rectangular | 625 | 625 | 3906.3 | 3150 | 1.23 | 3010.32 | G300E | 90284250 | 708.4 | G300E | 0 | 0
821 | Story3 | C4 | 40 MPa RC Column (62.5 cm x 62.5 cm) | Column | 40MPa | Concrete Rectangular | 625 | 625 | 3906.3 | 3150 | 1.23 | 3010.32 | G300E | 12303900 | 96.54 | G300E | 0 | 0
822 | Story3 | C40 | 40 MPa RC Column (62.5 cm x 62.5 cm) | Column | 40MPa | Concrete Rectangular | 625 | 625 | 3906.3 | 3150 | 1.23 | 3010.32 | G300E | 12303900 | 96.54 | G300E | 0 | 0
823 | Story3 | C41 | 40 MPa RC Column (62.5 cm x 62.5 cm) | Column | 40MPa | Concrete Rectangular | 625 | 625 | 3906.3 | 3150 | 1.23 | 3010.32 | G300E | 12303900 | 96.54 | G300E | 0 | 0
824 | Story3 | C42 | 40 MPa RC Column (62.5 cm x 62.5 cm) | Column | 40MPa | Concrete Rectangular | 625 | 625 | 3906.3 | 3150 | 1.23 | 3010.32 | G300E | 12303900 | 96.54 | G300E | 0 | 0
825 | Story3 | C43 | 40 MPa RC Column (62.5 cm x 62.5 cm) | Column | 40MPa | Concrete Rectangular | 625 | 625 | 3906.3 | 3150 | 1.23 | 3010.32 | G300E | 12303900 | 96.54 | G300E | 0 | 0
826 | Story3 | C44 | 40 MPa RC Column (62.5 cm x 62.5 cm) | Column | 40MPa | Concrete Rectangular | 625 | 625 | 3906.3 | 3150 | 1.23 | 3010.32 | G300E | 12303900 | 96.54 | G300E | 0 | 0
827 | Story3 | C45 | 40 MPa RC Column (62.5 cm x 62.5 cm) | Column | 40MPa | Concrete Rectangular | 625 | 625 | 3906.3 | 3150 | 1.23 | 3010.32 | G300E | 12303900 | 96.54 | G300E | 0 | 0
828 | Story3 | C46 | 40 MPa RC Column (62.5 cm x 62.5 cm) | Column | 40MPa | Concrete Rectangular | 625 | 625 | 3906.3 | 3150 | 1.23 | 3010.32 | G300E | 12303900 | 96.54 | G300E | 0 | 0
829 | Story3 | C47 | 40 MPa RC Column (62.5 cm x 62.5 cm) | Column | 40MPa | Concrete Rectangular | 625 | 625 | 3906.3 | 3150 | 1.23 | 3010.32 | G300E | 12303900 | 96.54 | G300E | 0 | 0
830 | Story3 | C48 | 40 MPa RC Column (62.5 cm x 62.5 cm) | Column | 40MPa | Concrete Rectangular | 625 | 625 | 3906.3 | 3150 | 1.23 | 3010.32 | G300E | 12303900 | 96.54 | G300E | 0 | 0
831 | Story3 | C5 | 40 MPa RC Column (62.5 cm x 62.5 cm) | Column | 40MPa | Concrete Rectangular | 625 | 625 | 3906.3 | 3150 | 1.23 | 3010.32 | G300E | 12303900 | 96.54 | G300E | 0 | 0
832 | Story3 | C6 | 40 MPa RC Column (62.5 cm x 62.5 cm) | Column | 40MPa | Concrete Rectangular | 625 | 625 | 3906.3 | 3150 | 1.23 | 3010.32 | G300E | 12303900 | 96.54 | G300E | 0 | 0
833 | Story3 | C7 | 40 MPa RC Column (62.5 cm x 62.5 cm) | Column | 40MPa | Concrete Rectangular | 625 | 625 | 3906.3 | 3150 | 1.23 | 3010.32 | G300E | 12303900 | 96.54 | G300E | 0 | 0
834 | Story3 | C8 | 40 MPa RC Column (62.5 cm x 62.5 cm) | Column | 40MPa | Concrete Rectangular | 625 | 625 | 3906.3 | 3150 | 1.23 | 3010.32 | G300E | 12303900 | 96.54 | G300E | 0 | 0
835 | Story3 | C9 | 40 MPa RC Column (62.5 cm x 62.5 cm) | Column | 40MPa | Concrete Rectangular | 625 | 625 | 3906.3 | 3150 | 1.23 | 3010.32 | G300E | 12303900 | 96.54 | G300E | 0 | 0
836 | Story4 | C1 | 40 MPa RC Column (62.5 cm x 62.5 cm) | Column | 40MPa | Concrete Rectangular | 625 | 625 | 3906.3 | 3150 | 1.23 | 3010.32 | G300E | 12303900 | 96.54 | G300E | 0 | 0
837 | Story4 | C10 | 40 MPa RC Column (62.5 cm x 62.5 cm) | Column | 40MPa | Concrete Rectangular | 625 | 625 | 3906.3 | 3150 | 1.23 | 3010.32 | G300E | 75093900 | 589.21 | G300E | 0 | 0
838 | Story4 | C11 | 40 MPa RC Column (62.5 cm x 62.5 cm) | Column | 40MPa | Concrete Rectangular | 625 | 625 | 3906.3 | 3150 | 1.23 | 3010.32 | G300E | 70277550 | 551.42 | G300E | 0 | 0
839 | Story4 | C12 | 40 MPa RC Column (62.5 cm x 62.5 cm) | Column | 40MPa | Concrete Rectangular | 625 | 625 | 3906.3 | 3150 | 1.23 | 3010.32 | G300E | 12303900 | 96.54 | G300E | 0 | 0
840 | Story4 | C13 | 40 MPa RC Column (62.5 cm x 62.5 cm) | Column | 40MPa | Concrete Rectangular | 625 | 625 | 3906.3 | 3150 | 1.23 | 3010.32 | G300E | 12303900 | 96.54 | G300E | 0 | 0
841 | Story4 | C14 | 40 MPa RC Column (62.5 cm x 62.5 cm) | Column | 40MPa | Concrete Rectangular | 625 | 625 | 3906.3 | 3150 | 1.23 | 3010.32 | G300E | 69718950 | 547.04 | G300E | 0 | 0
842 | Story4 | C15 | 40 MPa RC Column (62.5 cm x 62.5 cm) | Column | 40MPa | Concrete Rectangular | 625 | 625 | 3906.3 | 3150 | 1.23 | 3010.32 | G300E | 75572700 | 592.97 | G300E | 0 | 0
843 | Story4 | C16 | 40 MPa RC Column (62.5 cm x 62.5 cm) | Column | 40MPa | Concrete Rectangular | 625 | 625 | 3906.3 | 3150 | 1.23 | 3010.32 | G300E | 12303900 | 96.54 | G300E | 0 | 0
844 | Story4 | C17 | 40 MPa RC Column (62.5 cm x 62.5 cm) | Column | 40MPa | Concrete Rectangular | 625 | 625 | 3906.3 | 3150 | 1.23 | 3010.32 | G300E | 12303900 | 96.54 | G300E | 0 | 0
845 | Story4 | C18 | 40 MPa RC Column (62.5 cm x 62.5 cm) | Column | 40MPa | Concrete Rectangular | 625 | 625 | 3906.3 | 3150 | 1.23 | 3010.32 | G300E | 33582150 | 263.5 | G300E | 0 | 0
846 | Story4 | C19 | 40 MPa RC Column (62.5 cm x 62.5 cm) | Column | 40MPa | Concrete Rectangular | 625 | 625 | 3906.3 | 3150 | 1.23 | 3010.32 | G300E | 20005650 | 156.97 | G300E | 0 | 0
847 | Story4 | C2 | 40 MPa RC Column (62.5 cm x 62.5 cm) | Column | 40MPa | Concrete Rectangular | 625 | 625 | 3906.3 | 3150 | 1.23 | 3010.32 | G300E | 12303900 | 96.54 | G300E | 0 | 0
848 | Story4 | C22 | 40 MPa RC Column (62.5 cm x 62.5 cm) | Column | 40MPa | Concrete Rectangular | 625 | 625 | 3906.3 | 3150 | 1.23 | 3010.32 | G300E | 20148450 | 158.09 | G300E | 0 | 0
849 | Story4 | C23 | 40 MPa RC Column (62.5 cm x 62.5 cm) | Column | 40MPa | Concrete Rectangular | 625 | 625 | 3906.3 | 3150 | 1.23 | 3010.32 | G300E | 33624150 | 263.83 | G300E | 0 | 0
850 | Story4 | C24 | 40 MPa RC Column (62.5 cm x 62.5 cm) | Column | 40MPa | Concrete Rectangular | 625 | 625 | 3906.3 | 3150 | 1.23 | 3010.32 | G300E | 12303900 | 96.54 | G300E | 0 | 0
851 | Story4 | C25 | 40 MPa RC Column (62.5 cm x 62.5 cm) | Column | 40MPa | Concrete Rectangular | 625 | 625 | 3906.3 | 3150 | 1.23 | 3010.32 | G300E | 12303900 | 96.54 | G300E | 0 | 0
852 | Story4 | C26 | 40 MPa RC Column (62.5 cm x 62.5 cm) | Column | 40MPa | Concrete Rectangular | 625 | 625 | 3906.3 | 3150 | 1.23 | 3010.32 | G300E | 33626250 | 263.84 | G300E | 0 | 0
853 | Story4 | C27 | 40 MPa RC Column (62.5 cm x 62.5 cm) | Column | 40MPa | Concrete Rectangular | 625 | 625 | 3906.3 | 3150 | 1.23 | 3010.32 | G300E | 20153700 | 158.13 | G300E | 0 | 0
854 | Story4 | C3 | 40 MPa RC Column (62.5 cm x 62.5 cm) | Column | 40MPa | Concrete Rectangular | 625 | 625 | 3906.3 | 3150 | 1.23 | 3010.32 | G300E | 12303900 | 96.54 | G300E | 0 | 0
855 | Story4 | C30 | 40 MPa RC Column (62.5 cm x 62.5 cm) | Column | 40MPa | Concrete Rectangular | 625 | 625 | 3906.3 | 3150 | 1.23 | 3010.32 | G300E | 20149500 | 158.1 | G300E | 0 | 0
856 | Story4 | C31 | 40 MPa RC Column (62.5 cm x 62.5 cm) | Column | 40MPa | Concrete Rectangular | 625 | 625 | 3906.3 | 3150 | 1.23 | 3010.32 | G300E | 33624150 | 263.83 | G300E | 0 | 0
857 | Story4 | C32 | 40 MPa RC Column (62.5 cm x 62.5 cm) | Column | 40MPa | Concrete Rectangular | 625 | 625 | 3906.3 | 3150 | 1.23 | 3010.32 | G300E | 12303900 | 96.54 | G300E | 0 | 0
858 | Story4 | C33 | 40 MPa RC Column (62.5 cm x 62.5 cm) | Column | 40MPa | Concrete Rectangular | 625 | 625 | 3906.3 | 3150 | 1.23 | 3010.32 | G300E | 12303900 | 96.54 | G300E | 0 | 0
859 | Story4 | C34 | 40 MPa RC Column (62.5 cm x 62.5 cm) | Column | 40MPa | Concrete Rectangular | 625 | 625 | 3906.3 | 3150 | 1.23 | 3010.32 | G300E | 75573750 | 592.98 | G300E | 0 | 0
860 | Story4 | C35 | 40 MPa RC Column (62.5 cm x 62.5 cm) | Column | 40MPa | Concrete Rectangular | 625 | 625 | 3906.3 | 3150 | 1.23 | 3010.32 | G300E | 69723150 | 547.07 | G300E | 0 | 0
861 | Story4 | C36 | 40 MPa RC Column (62.5 cm x 62.5 cm) | Column | 40MPa | Concrete Rectangular | 625 | 625 | 3906.3 | 3150 | 1.23 | 3010.32 | G300E | 12303900 | 96.54 | G300E | 0 | 0
862 | Story4 | C37 | 40 MPa RC Column (62.5 cm x 62.5 cm) | Column | 40MPa | Concrete Rectangular | 625 | 625 | 3906.3 | 3150 | 1.23 | 3010.32 | G300E | 12303900 | 96.54 | G300E | 0 | 0
863 | Story4 | C38 | 40 MPa RC Column (62.5 cm x 62.5 cm) | Column | 40MPa | Concrete Rectangular | 625 | 625 | 3906.3 | 3150 | 1.23 | 3010.32 | G300E | 69718950 | 547.04 | G300E | 0 | 0
864 | Story4 | C39 | 40 MPa RC Column (62.5 cm x 62.5 cm) | Column | 40MPa | Concrete Rectangular | 625 | 625 | 3906.3 | 3150 | 1.23 | 3010.32 | G300E | 75572700 | 592.97 | G300E | 0 | 0
865 | Story4 | C4 | 40 MPa RC Column (62.5 cm x 62.5 cm) | Column | 40MPa | Concrete Rectangular | 625 | 625 | 3906.3 | 3150 | 1.23 | 3010.32 | G300E | 12303900 | 96.54 | G300E | 0 | 0
866 | Story4 | C40 | 40 MPa RC Column (62.5 cm x 62.5 cm) | Column | 40MPa | Concrete Rectangular | 625 | 625 | 3906.3 | 3150 | 1.23 | 3010.32 | G300E | 12303900 | 96.54 | G300E | 0 | 0
867 | Story4 | C41 | 40 MPa RC Column (62.5 cm x 62.5 cm) | Column | 40MPa | Concrete Rectangular | 625 | 625 | 3906.3 | 3150 | 1.23 | 3010.32 | G300E | 12303900 | 96.54 | G300E | 0 | 0
868 | Story4 | C42 | 40 MPa RC Column (62.5 cm x 62.5 cm) | Column | 40MPa | Concrete Rectangular | 625 | 625 | 3906.3 | 3150 | 1.23 | 3010.32 | G300E | 12303900 | 96.54 | G300E | 0 | 0
869 | Story4 | C43 | 40 MPa RC Column (62.5 cm x 62.5 cm) | Column | 40MPa | Concrete Rectangular | 625 | 625 | 3906.3 | 3150 | 1.23 | 3010.32 | G300E | 12303900 | 96.54 | G300E | 0 | 0
870 | Story4 | C44 | 40 MPa RC Column (62.5 cm x 62.5 cm) | Column | 40MPa | Concrete Rectangular | 625 | 625 | 3906.3 | 3150 | 1.23 | 3010.32 | G300E | 12303900 | 96.54 | G300E | 0 | 0
871 | Story4 | C45 | 40 MPa RC Column (62.5 cm x 62.5 cm) | Column | 40MPa | Concrete Rectangular | 625 | 625 | 3906.3 | 3150 | 1.23 | 3010.32 | G300E | 12303900 | 96.54 | G300E | 0 | 0
872 | Story4 | C46 | 40 MPa RC Column (62.5 cm x 62.5 cm) | Column | 40MPa | Concrete Rectangular | 625 | 625 | 3906.3 | 3150 | 1.23 | 3010.32 | G300E | 12303900 | 96.54 | G300E | 0 | 0
873 | Story4 | C47 | 40 MPa RC Column (62.5 cm x 62.5 cm) | Column | 40MPa | Concrete Rectangular | 625 | 625 | 3906.3 | 3150 | 1.23 | 3010.32 | G300E | 12303900 | 96.54 | G300E | 0 | 0
874 | Story4 | C48 | 40 MPa RC Column (62.5 cm x 62.5 cm) | Column | 40MPa | Concrete Rectangular | 625 | 625 | 3906.3 | 3150 | 1.23 | 3010.32 | G300E | 12303900 | 96.54 | G300E | 0 | 0
875 | Story4 | C5 | 40 MPa RC Column (62.5 cm x 62.5 cm) | Column | 40MPa | Concrete Rectangular | 625 | 625 | 3906.3 | 3150 | 1.23 | 3010.32 | G300E | 12303900 | 96.54 | G300E | 0 | 0
876 | Story4 | C6 | 40 MPa RC Column (62.5 cm x 62.5 cm) | Column | 40MPa | Concrete Rectangular | 625 | 625 | 3906.3 | 3150 | 1.23 | 3010.32 | G300E | 12303900 | 96.54 | G300E | 0 | 0
877 | Story4 | C7 | 40 MPa RC Column (62.5 cm x 62.5 cm) | Column | 40MPa | Concrete Rectangular | 625 | 625 | 3906.3 | 3150 | 1.23 | 3010.32 | G300E | 12303900 | 96.54 | G300E | 0 | 0
878 | Story4 | C8 | 40 MPa RC Column (62.5 cm x 62.5 cm) | Column | 40MPa | Concrete Rectangular | 625 | 625 | 3906.3 | 3150 | 1.23 | 3010.32 | G300E | 12303900 | 96.54 | G300E | 0 | 0
879 | Story4 | C9 | 40 MPa RC Column (62.5 cm x 62.5 cm) | Column | 40MPa | Concrete Rectangular | 625 | 625 | 3906.3 | 3150 | 1.23 | 3010.32 | G300E | 12303900 | 96.54 | G300E | 0 | 0
880 | Story5 | C1 | 40 MPa RC Column (60 cm x 60 cm) | Column | 40MPa | Concrete Rectangular | 600 | 600 | 3600 | 3150 | 1.13 | 2774.31 | G300E | 11340000 | 88.98 | G300E | 0 | 0
881 | Story5 | C10 | 40 MPa RC Column (60 cm x 60 cm) | Column | 40MPa | Concrete Rectangular | 600 | 600 | 3600 | 3150 | 1.13 | 2774.31 | G300E | 73718400 | 578.42 | G300E | 0 | 0
882 | Story5 | C11 | 40 MPa RC Column (60 cm x 60 cm) | Column | 40MPa | Concrete Rectangular | 600 | 600 | 3600 | 3150 | 1.13 | 2774.31 | G300E | 68504100 | 537.51 | G300E | 0 | 0
883 | Story5 | C12 | 40 MPa RC Column (60 cm x 60 cm) | Column | 40MPa | Concrete Rectangular | 600 | 600 | 3600 | 3150 | 1.13 | 2774.31 | G300E | 11340000 | 88.98 | G300E | 0 | 0
884 | Story5 | C13 | 40 MPa RC Column (60 cm x 60 cm) | Column | 40MPa | Concrete Rectangular | 600 | 600 | 3600 | 3150 | 1.13 | 2774.31 | G300E | 11340000 | 88.98 | G300E | 0 | 0
885 | Story5 | C14 | 40 MPa RC Column (60 cm x 60 cm) | Column | 40MPa | Concrete Rectangular | 600 | 600 | 3600 | 3150 | 1.13 | 2774.31 | G300E | 67988550 | 533.46 | G300E | 0 | 0
886 | Story5 | C15 | 40 MPa RC Column (60 cm x 60 cm) | Column | 40MPa | Concrete Rectangular | 600 | 600 | 3600 | 3150 | 1.13 | 2774.31 | G300E | 74131050 | 581.66 | G300E | 0 | 0
887 | Story5 | C16 | 40 MPa RC Column (60 cm x 60 cm) | Column | 40MPa | Concrete Rectangular | 600 | 600 | 3600 | 3150 | 1.13 | 2774.31 | G300E | 11340000 | 88.98 | G300E | 0 | 0
888 | Story5 | C17 | 40 MPa RC Column (60 cm x 60 cm) | Column | 40MPa | Concrete Rectangular | 600 | 600 | 3600 | 3150 | 1.13 | 2774.31 | G300E | 11340000 | 88.98 | G300E | 0 | 0
889 | Story5 | C18 | 40 MPa RC Column (60 cm x 60 cm) | Column | 40MPa | Concrete Rectangular | 600 | 600 | 3600 | 3150 | 1.13 | 2774.31 | G300E | 31617600 | 248.08 | G300E | 0 | 0
890 | Story5 | C19 | 40 MPa RC Column (60 cm x 60 cm) | Column | 40MPa | Concrete Rectangular | 600 | 600 | 3600 | 3150 | 1.13 | 2774.31 | G300E | 18754050 | 147.15 | G300E | 0 | 0
891 | Story5 | C2 | 40 MPa RC Column (60 cm x 60 cm) | Column | 40MPa | Concrete Rectangular | 600 | 600 | 3600 | 3150 | 1.13 | 2774.31 | G300E | 11340000 | 88.98 | G300E | 0 | 0
892 | Story5 | C22 | 40 MPa RC Column (60 cm x 60 cm) | Column | 40MPa | Concrete Rectangular | 600 | 600 | 3600 | 3150 | 1.13 | 2774.31 | G300E | 18866400 | 148.03 | G300E | 0 | 0
893 | Story5 | C23 | 40 MPa RC Column (60 cm x 60 cm) | Column | 40MPa | Concrete Rectangular | 600 | 600 | 3600 | 3150 | 1.13 | 2774.31 | G300E | 31659600 | 248.41 | G300E | 0 | 0
894 | Story5 | C24 | 40 MPa RC Column (60 cm x 60 cm) | Column | 40MPa | Concrete Rectangular | 600 | 600 | 3600 | 3150 | 1.13 | 2774.31 | G300E | 11340000 | 88.98 | G300E | 0 | 0
895 | Story5 | C25 | 40 MPa RC Column (60 cm x 60 cm) | Column | 40MPa | Concrete Rectangular | 600 | 600 | 3600 | 3150 | 1.13 | 2774.31 | G300E | 11340000 | 88.98 | G300E | 0 | 0
896 | Story5 | C26 | 40 MPa RC Column (60 cm x 60 cm) | Column | 40MPa | Concrete Rectangular | 600 | 600 | 3600 | 3150 | 1.13 | 2774.31 | G300E | 31661700 | 248.43 | G300E | 0 | 0
897 | Story5 | C27 | 40 MPa RC Column (60 cm x 60 cm) | Column | 40MPa | Concrete Rectangular | 600 | 600 | 3600 | 3150 | 1.13 | 2774.31 | G300E | 18871650 | 148.07 | G300E | 0 | 0
898 | Story5 | C3 | 40 MPa RC Column (60 cm x 60 cm) | Column | 40MPa | Concrete Rectangular | 600 | 600 | 3600 | 3150 | 1.13 | 2774.31 | G300E | 11340000 | 88.98 | G300E | 0 | 0
899 | Story5 | C30 | 40 MPa RC Column (60 cm x 60 cm) | Column | 40MPa | Concrete Rectangular | 600 | 600 | 3600 | 3150 | 1.13 | 2774.31 | G300E | 18867450 | 148.04 | G300E | 0 | 0
900 | Story5 | C31 | 40 MPa RC Column (60 cm x 60 cm) | Column | 40MPa | Concrete Rectangular | 600 | 600 | 3600 | 3150 | 1.13 | 2774.31 | G300E | 31660650 | 248.42 | G300E | 0 | 0
901 | Story5 | C32 | 40 MPa RC Column (60 cm x 60 cm) | Column | 40MPa | Concrete Rectangular | 600 | 600 | 3600 | 3150 | 1.13 | 2774.31 | G300E | 11340000 | 88.98 | G300E | 0 | 0
902 | Story5 | C33 | 40 MPa RC Column (60 cm x 60 cm) | Column | 40MPa | Concrete Rectangular | 600 | 600 | 3600 | 3150 | 1.13 | 2774.31 | G300E | 11340000 | 88.98 | G300E | 0 | 0
903 | Story5 | C34 | 40 MPa RC Column (60 cm x 60 cm) | Column | 40MPa | Concrete Rectangular | 600 | 600 | 3600 | 3150 | 1.13 | 2774.31 | G300E | 74131050 | 581.66 | G300E | 0 | 0
904 | Story5 | C35 | 40 MPa RC Column (60 cm x 60 cm) | Column | 40MPa | Concrete Rectangular | 600 | 600 | 3600 | 3150 | 1.13 | 2774.31 | G300E | 67992750 | 533.5 | G300E | 0 | 0
905 | Story5 | C36 | 40 MPa RC Column (60 cm x 60 cm) | Column | 40MPa | Concrete Rectangular | 600 | 600 | 3600 | 3150 | 1.13 | 2774.31 | G300E | 11340000 | 88.98 | G300E | 0 | 0
906 | Story5 | C37 | 40 MPa RC Column (60 cm x 60 cm) | Column | 40MPa | Concrete Rectangular | 600 | 600 | 3600 | 3150 | 1.13 | 2774.31 | G300E | 11340000 | 88.98 | G300E | 0 | 0
907 | Story5 | C38 | 40 MPa RC Column (60 cm x 60 cm) | Column | 40MPa | Concrete Rectangular | 600 | 600 | 3600 | 3150 | 1.13 | 2774.31 | G300E | 67989600 | 533.47 | G300E | 0 | 0
908 | Story5 | C39 | 40 MPa RC Column (60 cm x 60 cm) | Column | 40MPa | Concrete Rectangular | 600 | 600 | 3600 | 3150 | 1.13 | 2774.31 | G300E | 74131050 | 581.66 | G300E | 0 | 0
909 | Story5 | C4 | 40 MPa RC Column (60 cm x 60 cm) | Column | 40MPa | Concrete Rectangular | 600 | 600 | 3600 | 3150 | 1.13 | 2774.31 | G300E | 11340000 | 88.98 | G300E | 0 | 0
910 | Story5 | C40 | 40 MPa RC Column (60 cm x 60 cm) | Column | 40MPa | Concrete Rectangular | 600 | 600 | 3600 | 3150 | 1.13 | 2774.31 | G300E | 11340000 | 88.98 | G300E | 0 | 0
911 | Story5 | C41 | 40 MPa RC Column (60 cm x 60 cm) | Column | 40MPa | Concrete Rectangular | 600 | 600 | 3600 | 3150 | 1.13 | 2774.31 | G300E | 11340000 | 88.98 | G300E | 0 | 0
912 | Story5 | C42 | 40 MPa RC Column (60 cm x 60 cm) | Column | 40MPa | Concrete Rectangular | 600 | 600 | 3600 | 3150 | 1.13 | 2774.31 | G300E | 11340000 | 88.98 | G300E | 0 | 0
913 | Story5 | C43 | 40 MPa RC Column (60 cm x 60 cm) | Column | 40MPa | Concrete Rectangular | 600 | 600 | 3600 | 3150 | 1.13 | 2774.31 | G300E | 11340000 | 88.98 | G300E | 0 | 0
914 | Story5 | C44 | 40 MPa RC Column (60 cm x 60 cm) | Column | 40MPa | Concrete Rectangular | 600 | 600 | 3600 | 3150 | 1.13 | 2774.31 | G300E | 11340000 | 88.98 | G300E | 0 | 0
915 | Story5 | C45 | 40 MPa RC Column (60 cm x 60 cm) | Column | 40MPa | Concrete Rectangular | 600 | 600 | 3600 | 3150 | 1.13 | 2774.31 | G300E | 11340000 | 88.98 | G300E | 0 | 0
916 | Story5 | C46 | 40 MPa RC Column (60 cm x 60 cm) | Column | 40MPa | Concrete Rectangular | 600 | 600 | 3600 | 3150 | 1.13 | 2774.31 | G300E | 11340000 | 88.98 | G300E | 0 | 0
917 | Story5 | C47 | 40 MPa RC Column (60 cm x 60 cm) | Column | 40MPa | Concrete Rectangular | 600 | 600 | 3600 | 3150 | 1.13 | 2774.31 | G300E | 11340000 | 88.98 | G300E | 0 | 0
918 | Story5 | C48 | 40 MPa RC Column (60 cm x 60 cm) | Column | 40MPa | Concrete Rectangular | 600 | 600 | 3600 | 3150 | 1.13 | 2774.31 | G300E | 11340000 | 88.98 | G300E | 0 | 0
919 | Story5 | C5 | 40 MPa RC Column (60 cm x 60 cm) | Column | 40MPa | Concrete Rectangular | 600 | 600 | 3600 | 3150 | 1.13 | 2774.31 | G300E | 11340000 | 88.98 | G300E | 0 | 0
920 | Story5 | C6 | 40 MPa RC Column (60 cm x 60 cm) | Column | 40MPa | Concrete Rectangular | 600 | 600 | 3600 | 3150 | 1.13 | 2774.31 | G300E | 11340000 | 88.98 | G300E | 0 | 0
921 | Story5 | C7 | 40 MPa RC Column (60 cm x 60 cm) | Column | 40MPa | Concrete Rectangular | 600 | 600 | 3600 | 3150 | 1.13 | 2774.31 | G300E | 11340000 | 88.98 | G300E | 0 | 0
922 | Story5 | C8 | 40 MPa RC Column (60 cm x 60 cm) | Column | 40MPa | Concrete Rectangular | 600 | 600 | 3600 | 3150 | 1.13 | 2774.31 | G300E | 11340000 | 88.98 | G300E | 0 | 0
923 | Story5 | C9 | 40 MPa RC Column (60 cm x 60 cm) | Column | 40MPa | Concrete Rectangular | 600 | 600 | 3600 | 3150 | 1.13 | 2774.31 | G300E | 11340000 | 88.98 | G300E | 0 | 0
924 | Story6 | C1 | 40 MPa RC Column (60 cm x 60 cm) | Column | 40MPa | Concrete Rectangular | 600 | 600 | 3600 | 3150 | 1.13 | 2774.31 | G300E | 11340000 | 88.98 | G300E | 0 | 0
925 | Story6 | C10 | 40 MPa RC Column (60 cm x 60 cm) | Column | 40MPa | Concrete Rectangular | 600 | 600 | 3600 | 3150 | 1.13 | 2774.31 | G300E | 59827950 | 469.43 | G300E | 0 | 0
926 | Story6 | C11 | 40 MPa RC Column (60 cm x 60 cm) | Column | 40MPa | Concrete Rectangular | 600 | 600 | 3600 | 3150 | 1.13 | 2774.31 | G300E | 55042050 | 431.88 | G300E | 0 | 0
927 | Story6 | C12 | 40 MPa RC Column (60 cm x 60 cm) | Column | 40MPa | Concrete Rectangular | 600 | 600 | 3600 | 3150 | 1.13 | 2774.31 | G300E | 11340000 | 88.98 | G300E | 0 | 0
928 | Story6 | C13 | 40 MPa RC Column (60 cm x 60 cm) | Column | 40MPa | Concrete Rectangular | 600 | 600 | 3600 | 3150 | 1.13 | 2774.31 | G300E | 11340000 | 88.98 | G300E | 0 | 0
929 | Story6 | C14 | 40 MPa RC Column (60 cm x 60 cm) | Column | 40MPa | Concrete Rectangular | 600 | 600 | 3600 | 3150 | 1.13 | 2774.31 | G300E | 54544350 | 427.98 | G300E | 0 | 0
930 | Story6 | C15 | 40 MPa RC Column (60 cm x 60 cm) | Column | 40MPa | Concrete Rectangular | 600 | 600 | 3600 | 3150 | 1.13 | 2774.31 | G300E | 60173400 | 472.14 | G300E | 0 | 0
931 | Story6 | C16 | 40 MPa RC Column (60 cm x 60 cm) | Column | 40MPa | Concrete Rectangular | 600 | 600 | 3600 | 3150 | 1.13 | 2774.31 | G300E | 11340000 | 88.98 | G300E | 0 | 0
932 | Story6 | C17 | 40 MPa RC Column (60 cm x 60 cm) | Column | 40MPa | Concrete Rectangular | 600 | 600 | 3600 | 3150 | 1.13 | 2774.31 | G300E | 11340000 | 88.98 | G300E | 0 | 0
933 | Story6 | C18 | 40 MPa RC Column (60 cm x 60 cm) | Column | 40MPa | Concrete Rectangular | 600 | 600 | 3600 | 3150 | 1.13 | 2774.31 | G300E | 17340750 | 136.06 | G300E | 0 | 0
934 | Story6 | C19 | 40 MPa RC Column (60 cm x 60 cm) | Column | 40MPa | Concrete Rectangular | 600 | 600 | 3600 | 3150 | 1.13 | 2774.31 | G300E | 11340000 | 88.98 | G300E | 0 | 0
935 | Story6 | C2 | 40 MPa RC Column (60 cm x 60 cm) | Column | 40MPa | Concrete Rectangular | 600 | 600 | 3600 | 3150 | 1.13 | 2774.31 | G300E | 11340000 | 88.98 | G300E | 0 | 0
936 | Story6 | C22 | 40 MPa RC Column (60 cm x 60 cm) | Column | 40MPa | Concrete Rectangular | 600 | 600 | 3600 | 3150 | 1.13 | 2774.31 | G300E | 11340000 | 88.98 | G300E | 0 | 0
937 | Story6 | C23 | 40 MPa RC Column (60 cm x 60 cm) | Column | 40MPa | Concrete Rectangular | 600 | 600 | 3600 | 3150 | 1.13 | 2774.31 | G300E | 17383800 | 136.4 | G300E | 0 | 0
938 | Story6 | C24 | 40 MPa RC Column (60 cm x 60 cm) | Column | 40MPa | Concrete Rectangular | 600 | 600 | 3600 | 3150 | 1.13 | 2774.31 | G300E | 11340000 | 88.98 | G300E | 0 | 0
939 | Story6 | C25 | 40 MPa RC Column (60 cm x 60 cm) | Column | 40MPa | Concrete Rectangular | 600 | 600 | 3600 | 3150 | 1.13 | 2774.31 | G300E | 11340000 | 88.98 | G300E | 0 | 0
940 | Story6 | C26 | 40 MPa RC Column (60 cm x 60 cm) | Column | 40MPa | Concrete Rectangular | 600 | 600 | 3600 | 3150 | 1.13 | 2774.31 | G300E | 17386950 | 136.42 | G300E | 0 | 0
941 | Story6 | C27 | 40 MPa RC Column (60 cm x 60 cm) | Column | 40MPa | Concrete Rectangular | 600 | 600 | 3600 | 3150 | 1.13 | 2774.31 | G300E | 11340000 | 88.98 | G300E | 0 | 0
942 | Story6 | C3 | 40 MPa RC Column (60 cm x 60 cm) | Column | 40MPa | Concrete Rectangular | 600 | 600 | 3600 | 3150 | 1.13 | 2774.31 | G300E | 11340000 | 88.98 | G300E | 0 | 0
943 | Story6 | C30 | 40 MPa RC Column (60 cm x 60 cm) | Column | 40MPa | Concrete Rectangular | 600 | 600 | 3600 | 3150 | 1.13 | 2774.31 | G300E | 11340000 | 88.98 | G300E | 0 | 0
944 | Story6 | C31 | 40 MPa RC Column (60 cm x 60 cm) | Column | 40MPa | Concrete Rectangular | 600 | 600 | 3600 | 3150 | 1.13 | 2774.31 | G300E | 17384850 | 136.41 | G300E | 0 | 0
945 | Story6 | C32 | 40 MPa RC Column (60 cm x 60 cm) | Column | 40MPa | Concrete Rectangular | 600 | 600 | 3600 | 3150 | 1.13 | 2774.31 | G300E | 11340000 | 88.98 | G300E | 0 | 0
946 | Story6 | C33 | 40 MPa RC Column (60 cm x 60 cm) | Column | 40MPa | Concrete Rectangular | 600 | 600 | 3600 | 3150 | 1.13 | 2774.31 | G300E | 11340000 | 88.98 | G300E | 0 | 0
947 | Story6 | C34 | 40 MPa RC Column (60 cm x 60 cm) | Column | 40MPa | Concrete Rectangular | 600 | 600 | 3600 | 3150 | 1.13 | 2774.31 | G300E | 60174450 | 472.15 | G300E | 0 | 0
948 | Story6 | C35 | 40 MPa RC Column (60 cm x 60 cm) | Column | 40MPa | Concrete Rectangular | 600 | 600 | 3600 | 3150 | 1.13 | 2774.31 | G300E | 54548550 | 428.01 | G300E | 0 | 0
949 | Story6 | C36 | 40 MPa RC Column (60 cm x 60 cm) | Column | 40MPa | Concrete Rectangular | 600 | 600 | 3600 | 3150 | 1.13 | 2774.31 | G300E | 11340000 | 88.98 | G300E | 0 | 0
950 | Story6 | C37 | 40 MPa RC Column (60 cm x 60 cm) | Column | 40MPa | Concrete Rectangular | 600 | 600 | 3600 | 3150 | 1.13 | 2774.31 | G300E | 11340000 | 88.98 | G300E | 0 | 0
951 | Story6 | C38 | 40 MPa RC Column (60 cm x 60 cm) | Column | 40MPa | Concrete Rectangular | 600 | 600 | 3600 | 3150 | 1.13 | 2774.31 | G300E | 54544350 | 427.98 | G300E | 0 | 0
952 | Story6 | C39 | 40 MPa RC Column (60 cm x 60 cm) | Column | 40MPa | Concrete Rectangular | 600 | 600 | 3600 | 3150 | 1.13 | 2774.31 | G300E | 60174450 | 472.15 | G300E | 0 | 0
953 | Story6 | C4 | 40 MPa RC Column (60 cm x 60 cm) | Column | 40MPa | Concrete Rectangular | 600 | 600 | 3600 | 3150 | 1.13 | 2774.31 | G300E | 11340000 | 88.98 | G300E | 0 | 0
954 | Story6 | C40 | 40 MPa RC Column (60 cm x 60 cm) | Column | 40MPa | Concrete Rectangular | 600 | 600 | 3600 | 3150 | 1.13 | 2774.31 | G300E | 11340000 | 88.98 | G300E | 0 | 0
955 | Story6 | C41 | 40 MPa RC Column (60 cm x 60 cm) | Column | 40MPa | Concrete Rectangular | 600 | 600 | 3600 | 3150 | 1.13 | 2774.31 | G300E | 11340000 | 88.98 | G300E | 0 | 0
956 | Story6 | C42 | 40 MPa RC Column (60 cm x 60 cm) | Column | 40MPa | Concrete Rectangular | 600 | 600 | 3600 | 3150 | 1.13 | 2774.31 | G300E | 11340000 | 88.98 | G300E | 0 | 0
957 | Story6 | C43 | 40 MPa RC Column (60 cm x 60 cm) | Column | 40MPa | Concrete Rectangular | 600 | 600 | 3600 | 3150 | 1.13 | 2774.31 | G300E | 11340000 | 88.98 | G300E | 0 | 0
958 | Story6 | C44 | 40 MPa RC Column (60 cm x 60 cm) | Column | 40MPa | Concrete Rectangular | 600 | 600 | 3600 | 3150 | 1.13 | 2774.31 | G300E | 11340000 | 88.98 | G300E | 0 | 0
959 | Story6 | C45 | 40 MPa RC Column (60 cm x 60 cm) | Column | 40MPa | Concrete Rectangular | 600 | 600 | 3600 | 3150 | 1.13 | 2774.31 | G300E | 11340000 | 88.98 | G300E | 0 | 0
960 | Story6 | C46 | 40 MPa RC Column (60 cm x 60 cm) | Column | 40MPa | Concrete Rectangular | 600 | 600 | 3600 | 3150 | 1.13 | 2774.31 | G300E | 11340000 | 88.98 | G300E | 0 | 0
961 | Story6 | C47 | 40 MPa RC Column (60 cm x 60 cm) | Column | 40MPa | Concrete Rectangular | 600 | 600 | 3600 | 3150 | 1.13 | 2774.31 | G300E | 11340000 | 88.98 | G300E | 0 | 0
962 | Story6 | C48 | 40 MPa RC Column (60 cm x 60 cm) | Column | 40MPa | Concrete Rectangular | 600 | 600 | 3600 | 3150 | 1.13 | 2774.31 | G300E | 11340000 | 88.98 | G300E | 0 | 0
963 | Story6 | C5 | 40 MPa RC Column (60 cm x 60 cm) | Column | 40MPa | Concrete Rectangular | 600 | 600 | 3600 | 3150 | 1.13 | 2774.31 | G300E | 11340000 | 88.98 | G300E | 0 | 0
964 | Story6 | C6 | 40 MPa RC Column (60 cm x 60 cm) | Column | 40MPa | Concrete Rectangular | 600 | 600 | 3600 | 3150 | 1.13 | 2774.31 | G300E | 11340000 | 88.98 | G300E | 0 | 0
965 | Story6 | C7 | 40 MPa RC Column (60 cm x 60 cm) | Column | 40MPa | Concrete Rectangular | 600 | 600 | 3600 | 3150 | 1.13 | 2774.31 | G300E | 11340000 | 88.98 | G300E | 0 | 0
966 | Story6 | C8 | 40 MPa RC Column (60 cm x 60 cm) | Column | 40MPa | Concrete Rectangular | 600 | 600 | 3600 | 3150 | 1.13 | 2774.31 | G300E | 11340000 | 88.98 | G300E | 0 | 0
967 | Story6 | C9 | 40 MPa RC Column (60 cm x 60 cm) | Column | 40MPa | Concrete Rectangular | 600 | 600 | 3600 | 3150 | 1.13 | 2774.31 | G300E | 11340000 | 88.98 | G300E | 0 | 0
968 | Story7 | C1 | 40 MPa RC Column (55 cm x 55 cm) | Column | 40MPa | Concrete Rectangular | 550 | 550 | 3025 | 3125 | 0.95 | 2312.69 | G300E | 9453125 | 74.17 | G300E | 0 | 0
969 | Story7 | C10 | 40 MPa RC Column (55 cm x 55 cm) | Column | 40MPa | Concrete Rectangular | 550 | 550 | 3025 | 3125 | 0.95 | 2312.69 | G300E | 68831250 | 540.08 | G300E | 0 | 0
970 | Story7 | C11 | 40 MPa RC Column (55 cm x 55 cm) | Column | 40MPa | Concrete Rectangular | 550 | 550 | 3025 | 3125 | 0.95 | 2312.69 | G300E | 64347916.67 | 504.9 | G300E | 0 | 0
971 | Story7 | C12 | 40 MPa RC Column (55 cm x 55 cm) | Column | 40MPa | Concrete Rectangular | 550 | 550 | 3025 | 3125 | 0.95 | 2312.69 | G300E | 9453125 | 74.17 | G300E | 0 | 0
972 | Story7 | C13 | 40 MPa RC Column (55 cm x 55 cm) | Column | 40MPa | Concrete Rectangular | 550 | 550 | 3025 | 3125 | 0.95 | 2312.69 | G300E | 9453125 | 74.17 | G300E | 0 | 0
973 | Story7 | C14 | 40 MPa RC Column (55 cm x 55 cm) | Column | 40MPa | Concrete Rectangular | 550 | 550 | 3025 | 3125 | 0.95 | 2312.69 | G300E | 63916666.67 | 501.51 | G300E | 0 | 0
974 | Story7 | C15 | 40 MPa RC Column (55 cm x 55 cm) | Column | 40MPa | Concrete Rectangular | 550 | 550 | 3025 | 3125 | 0.95 | 2312.69 | G300E | 69120833.33 | 542.35 | G300E | 0 | 0
975 | Story7 | C16 | 40 MPa RC Column (55 cm x 55 cm) | Column | 40MPa | Concrete Rectangular | 550 | 550 | 3025 | 3125 | 0.95 | 2312.69 | G300E | 9453125 | 74.17 | G300E | 0 | 0
976 | Story7 | C17 | 40 MPa RC Column (55 cm x 55 cm) | Column | 40MPa | Concrete Rectangular | 550 | 550 | 3025 | 3125 | 0.95 | 2312.69 | G300E | 10946875 | 85.89 | G300E | 0 | 0
977 | Story7 | C18 | 40 MPa RC Column (55 cm x 55 cm) | Column | 40MPa | Concrete Rectangular | 550 | 550 | 3025 | 3125 | 0.95 | 2312.69 | G300E | 26110416.67 | 204.87 | G300E | 0 | 0
978 | Story7 | C19 | 40 MPa RC Column (55 cm x 55 cm) | Column | 40MPa | Concrete Rectangular | 550 | 550 | 3025 | 3125 | 0.95 | 2312.69 | G300E | 14785416.67 | 116.01 | G300E | 0 | 0
979 | Story7 | C2 | 40 MPa RC Column (55 cm x 55 cm) | Column | 40MPa | Concrete Rectangular | 550 | 550 | 3025 | 3125 | 0.95 | 2312.69 | G300E | 9453125 | 74.17 | G300E | 0 | 0
980 | Story7 | C22 | 40 MPa RC Column (55 cm x 55 cm) | Column | 40MPa | Concrete Rectangular | 550 | 550 | 3025 | 3125 | 0.95 | 2312.69 | G300E | 14839583.33 | 116.44 | G300E | 0 | 0
981 | Story7 | C23 | 40 MPa RC Column (55 cm x 55 cm) | Column | 40MPa | Concrete Rectangular | 550 | 550 | 3025 | 3125 | 0.95 | 2312.69 | G300E | 26151041.67 | 205.19 | G300E | 0 | 0
982 | Story7 | C24 | 40 MPa RC Column (55 cm x 55 cm) | Column | 40MPa | Concrete Rectangular | 550 | 550 | 3025 | 3125 | 0.95 | 2312.69 | G300E | 10957291.67 | 85.97 | G300E | 0 | 0
983 | Story7 | C25 | 40 MPa RC Column (55 cm x 55 cm) | Column | 40MPa | Concrete Rectangular | 550 | 550 | 3025 | 3125 | 0.95 | 2312.69 | G300E | 10959375 | 85.99 | G300E | 0 | 0
984 | Story7 | C26 | 40 MPa RC Column (55 cm x 55 cm) | Column | 40MPa | Concrete Rectangular | 550 | 550 | 3025 | 3125 | 0.95 | 2312.69 | G300E | 26154166.67 | 205.22 | G300E | 0 | 0
985 | Story7 | C27 | 40 MPa RC Column (55 cm x 55 cm) | Column | 40MPa | Concrete Rectangular | 550 | 550 | 3025 | 3125 | 0.95 | 2312.69 | G300E | 14844791.67 | 116.48 | G300E | 0 | 0
986 | Story7 | C3 | 40 MPa RC Column (55 cm x 55 cm) | Column | 40MPa | Concrete Rectangular | 550 | 550 | 3025 | 3125 | 0.95 | 2312.69 | G300E | 9453125 | 74.17 | G300E | 0 | 0
987 | Story7 | C30 | 40 MPa RC Column (55 cm x 55 cm) | Column | 40MPa | Concrete Rectangular | 550 | 550 | 3025 | 3125 | 0.95 | 2312.69 | G300E | 14841666.67 | 116.45 | G300E | 0 | 0
988 | Story7 | C31 | 40 MPa RC Column (55 cm x 55 cm) | Column | 40MPa | Concrete Rectangular | 550 | 550 | 3025 | 3125 | 0.95 | 2312.69 | G300E | 26152083.33 | 205.2 | G300E | 0 | 0
989 | Story7 | C32 | 40 MPa RC Column (55 cm x 55 cm) | Column | 40MPa | Concrete Rectangular | 550 | 550 | 3025 | 3125 | 0.95 | 2312.69 | G300E | 10959375 | 85.99 | G300E | 0 | 0
990 | Story7 | C33 | 40 MPa RC Column (55 cm x 55 cm) | Column | 40MPa | Concrete Rectangular | 550 | 550 | 3025 | 3125 | 0.95 | 2312.69 | G300E | 9453125 | 74.17 | G300E | 0 | 0
991 | Story7 | C34 | 40 MPa RC Column (55 cm x 55 cm) | Column | 40MPa | Concrete Rectangular | 550 | 550 | 3025 | 3125 | 0.95 | 2312.69 | G300E | 69122916.67 | 542.36 | G300E | 0 | 0
992 | Story7 | C35 | 40 MPa RC Column (55 cm x 55 cm) | Column | 40MPa | Concrete Rectangular | 550 | 550 | 3025 | 3125 | 0.95 | 2312.69 | G300E | 63921875 | 501.55 | G300E | 0 | 0
993 | Story7 | C36 | 40 MPa RC Column (55 cm x 55 cm) | Column | 40MPa | Concrete Rectangular | 550 | 550 | 3025 | 3125 | 0.95 | 2312.69 | G300E | 9453125 | 74.17 | G300E | 0 | 0
994 | Story7 | C37 | 40 MPa RC Column (55 cm x 55 cm) | Column | 40MPa | Concrete Rectangular | 550 | 550 | 3025 | 3125 | 0.95 | 2312.69 | G300E | 9453125 | 74.17 | G300E | 0 | 0
995 | Story7 | C38 | 40 MPa RC Column (55 cm x 55 cm) | Column | 40MPa | Concrete Rectangular | 550 | 550 | 3025 | 3125 | 0.95 | 2312.69 | G300E | 63916666.67 | 501.51 | G300E | 0 | 0
996 | Story7 | C39 | 40 MPa RC Column (55 cm x 55 cm) | Column | 40MPa | Concrete Rectangular | 550 | 550 | 3025 | 3125 | 0.95 | 2312.69 | G300E | 69121875 | 542.36 | G300E | 0 | 0
997 | Story7 | C4 | 40 MPa RC Column (55 cm x 55 cm) | Column | 40MPa | Concrete Rectangular | 550 | 550 | 3025 | 3125 | 0.95 | 2312.69 | G300E | 9453125 | 74.17 | G300E | 0 | 0
998 | Story7 | C40 | 40 MPa RC Column (55 cm x 55 cm) | Column | 40MPa | Concrete Rectangular | 550 | 550 | 3025 | 3125 | 0.95 | 2312.69 | G300E | 9453125 | 74.17 | G300E | 0 | 0
999 | Story7 | C41 | 40 MPa RC Column (55 cm x 55 cm) | Column | 40MPa | Concrete Rectangular | 550 | 550 | 3025 | 3125 | 0.95 | 2312.69 | G300E | 9453125 | 74.17 | G300E | 0 | 0
1000 | Story7 | C42 | 40 MPa RC Column (55 cm x 55 cm) | Column | 40MPa | Concrete Rectangular | 550 | 550 | 3025 | 3125 | 0.95 | 2312.69 | G300E | 9453125 | 74.17 | G300E | 0 | 0
1001 | Story7 | C43 | 40 MPa RC Column (55 cm x 55 cm) | Column | 40MPa | Concrete Rectangular | 550 | 550 | 3025 | 3125 | 0.95 | 2312.69 | G300E | 9453125 | 74.17 | G300E | 0 | 0
1002 | Story7 | C44 | 40 MPa RC Column (55 cm x 55 cm) | Column | 40MPa | Concrete Rectangular | 550 | 550 | 3025 | 3125 | 0.95 | 2312.69 | G300E | 9453125 | 74.17 | G300E | 0 | 0
1003 | Story7 | C45 | 40 MPa RC Column (55 cm x 55 cm) | Column | 40MPa | Concrete Rectangular | 550 | 550 | 3025 | 3125 | 0.95 | 2312.69 | G300E | 9453125 | 74.17 | G300E | 0 | 0
1004 | Story7 | C46 | 40 MPa RC Column (55 cm x 55 cm) | Column | 40MPa | Concrete Rectangular | 550 | 550 | 3025 | 3125 | 0.95 | 2312.69 | G300E | 9453125 | 74.17 | G300E | 0 | 0
1005 | Story7 | C47 | 40 MPa RC Column (55 cm x 55 cm) | Column | 40MPa | Concrete Rectangular | 550 | 550 | 3025 | 3125 | 0.95 | 2312.69 | G300E | 9453125 | 74.17 | G300E | 0 | 0
1006 | Story7 | C48 | 40 MPa RC Column (55 cm x 55 cm) | Column | 40MPa | Concrete Rectangular | 550 | 550 | 3025 | 3125 | 0.95 | 2312.69 | G300E | 9453125 | 74.17 | G300E | 0 | 0
1007 | Story7 | C5 | 40 MPa RC Column (55 cm x 55 cm) | Column | 40MPa | Concrete Rectangular | 550 | 550 | 3025 | 3125 | 0.95 | 2312.69 | G300E | 9453125 | 74.17 | G300E | 0 | 0
1008 | Story7 | C6 | 40 MPa RC Column (55 cm x 55 cm) | Column | 40MPa | Concrete Rectangular | 550 | 550 | 3025 | 3125 | 0.95 | 2312.69 | G300E | 9453125 | 74.17 | G300E | 0 | 0
1009 | Story7 | C7 | 40 MPa RC Column (55 cm x 55 cm) | Column | 40MPa | Concrete Rectangular | 550 | 550 | 3025 | 3125 | 0.95 | 2312.69 | G300E | 9453125 | 74.17 | G300E | 0 | 0
1010 | Story7 | C8 | 40 MPa RC Column (55 cm x 55 cm) | Column | 40MPa | Concrete Rectangular | 550 | 550 | 3025 | 3125 | 0.95 | 2312.69 | G300E | 9453125 | 74.17 | G300E | 0 | 0
1011 | Story7 | C9 | 40 MPa RC Column (55 cm x 55 cm) | Column | 40MPa | Concrete Rectangular | 550 | 550 | 3025 | 3125 | 0.95 | 2312.69 | G300E | 9453125 | 74.17 | G300E | 0 | 0
1012 | Story8 | C1 | 40 MPa RC Column (55 cm x 55 cm) | Column | 40MPa | Concrete Rectangular | 550 | 550 | 3025 | 3125 | 0.95 | 2312.69 | G300E | 9453125 | 74.17 | G300E | 0 | 0
1013 | Story8 | C10 | 40 MPa RC Column (55 cm x 55 cm) | Column | 40MPa | Concrete Rectangular | 550 | 550 | 3025 | 3125 | 0.95 | 2312.69 | G300E | 55138541.67 | 432.64 | G300E | 0 | 0
1014 | Story8 | C11 | 40 MPa RC Column (55 cm x 55 cm) | Column | 40MPa | Concrete Rectangular | 550 | 550 | 3025 | 3125 | 0.95 | 2312.69 | G300E | 50932291.67 | 399.63 | G300E | 0 | 0
1015 | Story8 | C12 | 40 MPa RC Column (55 cm x 55 cm) | Column | 40MPa | Concrete Rectangular | 550 | 550 | 3025 | 3125 | 0.95 | 2312.69 | G300E | 9453125 | 74.17 | G300E | 0 | 0
1016 | Story8 | C13 | 40 MPa RC Column (55 cm x 55 cm) | Column | 40MPa | Concrete Rectangular | 550 | 550 | 3025 | 3125 | 0.95 | 2312.69 | G300E | 9453125 | 74.17 | G300E | 0 | 0
1017 | Story8 | C14 | 40 MPa RC Column (55 cm x 55 cm) | Column | 40MPa | Concrete Rectangular | 550 | 550 | 3025 | 3125 | 0.95 | 2312.69 | G300E | 50560416.67 | 396.72 | G300E | 0 | 0
1018 | Story8 | C15 | 40 MPa RC Column (55 cm x 55 cm) | Column | 40MPa | Concrete Rectangular | 550 | 550 | 3025 | 3125 | 0.95 | 2312.69 | G300E | 55381250 | 434.54 | G300E | 0 | 0
1019 | Story8 | C16 | 40 MPa RC Column (55 cm x 55 cm) | Column | 40MPa | Concrete Rectangular | 550 | 550 | 3025 | 3125 | 0.95 | 2312.69 | G300E | 9453125 | 74.17 | G300E | 0 | 0
1020 | Story8 | C17 | 40 MPa RC Column (55 cm x 55 cm) | Column | 40MPa | Concrete Rectangular | 550 | 550 | 3025 | 3125 | 0.95 | 2312.69 | G300E | 9453125 | 74.17 | G300E | 0 | 0
1021 | Story8 | C18 | 40 MPa RC Column (55 cm x 55 cm) | Column | 40MPa | Concrete Rectangular | 550 | 550 | 3025 | 3125 | 0.95 | 2312.69 | G300E | 11885416.67 | 93.26 | G300E | 0 | 0
1022 | Story8 | C19 | 40 MPa RC Column (55 cm x 55 cm) | Column | 40MPa | Concrete Rectangular | 550 | 550 | 3025 | 3125 | 0.95 | 2312.69 | G300E | 9453125 | 74.17 | G300E | 0 | 0
1023 | Story8 | C2 | 40 MPa RC Column (55 cm x 55 cm) | Column | 40MPa | Concrete Rectangular | 550 | 550 | 3025 | 3125 | 0.95 | 2312.69 | G300E | 9453125 | 74.17 | G300E | 0 | 0
1024 | Story8 | C22 | 40 MPa RC Column (55 cm x 55 cm) | Column | 40MPa | Concrete Rectangular | 550 | 550 | 3025 | 3125 | 0.95 | 2312.69 | G300E | 9453125 | 74.17 | G300E | 0 | 0
1025 | Story8 | C23 | 40 MPa RC Column (55 cm x 55 cm) | Column | 40MPa | Concrete Rectangular | 550 | 550 | 3025 | 3125 | 0.95 | 2312.69 | G300E | 11926041.67 | 93.58 | G300E | 0 | 0
1026 | Story8 | C24 | 40 MPa RC Column (55 cm x 55 cm) | Column | 40MPa | Concrete Rectangular | 550 | 550 | 3025 | 3125 | 0.95 | 2312.69 | G300E | 9453125 | 74.17 | G300E | 0 | 0
1027 | Story8 | C25 | 40 MPa RC Column (55 cm x 55 cm) | Column | 40MPa | Concrete Rectangular | 550 | 550 | 3025 | 3125 | 0.95 | 2312.69 | G300E | 9453125 | 74.17 | G300E | 0 | 0
1028 | Story8 | C26 | 40 MPa RC Column (55 cm x 55 cm) | Column | 40MPa | Concrete Rectangular | 550 | 550 | 3025 | 3125 | 0.95 | 2312.69 | G300E | 11929166.67 | 93.6 | G300E | 0 | 0
1029 | Story8 | C27 | 40 MPa RC Column (55 cm x 55 cm) | Column | 40MPa | Concrete Rectangular | 550 | 550 | 3025 | 3125 | 0.95 | 2312.69 | G300E | 9453125 | 74.17 | G300E | 0 | 0
1030 | Story8 | C3 | 40 MPa RC Column (55 cm x 55 cm) | Column | 40MPa | Concrete Rectangular | 550 | 550 | 3025 | 3125 | 0.95 | 2312.69 | G300E | 9453125 | 74.17 | G300E | 0 | 0
1031 | Story8 | C30 | 40 MPa RC Column (55 cm x 55 cm) | Column | 40MPa | Concrete Rectangular | 550 | 550 | 3025 | 3125 | 0.95 | 2312.69 | G300E | 9453125 | 74.17 | G300E | 0 | 0
1032 | Story8 | C31 | 40 MPa RC Column (55 cm x 55 cm) | Column | 40MPa | Concrete Rectangular | 550 | 550 | 3025 | 3125 | 0.95 | 2312.69 | G300E | 11929166.67 | 93.6 | G300E | 0 | 0
1033 | Story8 | C32 | 40 MPa RC Column (55 cm x 55 cm) | Column | 40MPa | Concrete Rectangular | 550 | 550 | 3025 | 3125 | 0.95 | 2312.69 | G300E | 9453125 | 74.17 | G300E | 0 | 0
1034 | Story8 | C33 | 40 MPa RC Column (55 cm x 55 cm) | Column | 40MPa | Concrete Rectangular | 550 | 550 | 3025 | 3125 | 0.95 | 2312.69 | G300E | 9453125 | 74.17 | G300E | 0 | 0
1035 | Story8 | C34 | 40 MPa RC Column (55 cm x 55 cm) | Column | 40MPa | Concrete Rectangular | 550 | 550 | 3025 | 3125 | 0.95 | 2312.69 | G300E | 55383333.33 | 434.56 | G300E | 0 | 0
1036 | Story8 | C35 | 40 MPa RC Column (55 cm x 55 cm) | Column | 40MPa | Concrete Rectangular | 550 | 550 | 3025 | 3125 | 0.95 | 2312.69 | G300E | 50563541.67 | 396.74 | G300E | 0 | 0
1037 | Story8 | C36 | 40 MPa RC Column (55 cm x 55 cm) | Column | 40MPa | Concrete Rectangular | 550 | 550 | 3025 | 3125 | 0.95 | 2312.69 | G300E | 9453125 | 74.17 | G300E | 0 | 0
1038 | Story8 | C37 | 40 MPa RC Column (55 cm x 55 cm) | Column | 40MPa | Concrete Rectangular | 550 | 550 | 3025 | 3125 | 0.95 | 2312.69 | G300E | 9453125 | 74.17 | G300E | 0 | 0
1039 | Story8 | C38 | 40 MPa RC Column (55 cm x 55 cm) | Column | 40MPa | Concrete Rectangular | 550 | 550 | 3025 | 3125 | 0.95 | 2312.69 | G300E | 50560416.67 | 396.72 | G300E | 0 | 0
1040 | Story8 | C39 | 40 MPa RC Column (55 cm x 55 cm) | Column | 40MPa | Concrete Rectangular | 550 | 550 | 3025 | 3125 | 0.95 | 2312.69 | G300E | 55382291.67 | 434.55 | G300E | 0 | 0
1041 | Story8 | C4 | 40 MPa RC Column (55 cm x 55 cm) | Column | 40MPa | Concrete Rectangular | 550 | 550 | 3025 | 3125 | 0.95 | 2312.69 | G300E | 9453125 | 74.17 | G300E | 0 | 0
1042 | Story8 | C40 | 40 MPa RC Column (55 cm x 55 cm) | Column | 40MPa | Concrete Rectangular | 550 | 550 | 3025 | 3125 | 0.95 | 2312.69 | G300E | 9453125 | 74.17 | G300E | 0 | 0
1043 | Story8 | C41 | 40 MPa RC Column (55 cm x 55 cm) | Column | 40MPa | Concrete Rectangular | 550 | 550 | 3025 | 3125 | 0.95 | 2312.69 | G300E | 9453125 | 74.17 | G300E | 0 | 0
1044 | Story8 | C42 | 40 MPa RC Column (55 cm x 55 cm) | Column | 40MPa | Concrete Rectangular | 550 | 550 | 3025 | 3125 | 0.95 | 2312.69 | G300E | 9453125 | 74.17 | G300E | 0 | 0
1045 | Story8 | C43 | 40 MPa RC Column (55 cm x 55 cm) | Column | 40MPa | Concrete Rectangular | 550 | 550 | 3025 | 3125 | 0.95 | 2312.69 | G300E | 9453125 | 74.17 | G300E | 0 | 0
1046 | Story8 | C44 | 40 MPa RC Column (55 cm x 55 cm) | Column | 40MPa | Concrete Rectangular | 550 | 550 | 3025 | 3125 | 0.95 | 2312.69 | G300E | 9453125 | 74.17 | G300E | 0 | 0
1047 | Story8 | C45 | 40 MPa RC Column (55 cm x 55 cm) | Column | 40MPa | Concrete Rectangular | 550 | 550 | 3025 | 3125 | 0.95 | 2312.69 | G300E | 9453125 | 74.17 | G300E | 0 | 0
1048 | Story8 | C46 | 40 MPa RC Column (55 cm x 55 cm) | Column | 40MPa | Concrete Rectangular | 550 | 550 | 3025 | 3125 | 0.95 | 2312.69 | G300E | 9453125 | 74.17 | G300E | 0 | 0
1049 | Story8 | C47 | 40 MPa RC Column (55 cm x 55 cm) | Column | 40MPa | Concrete Rectangular | 550 | 550 | 3025 | 3125 | 0.95 | 2312.69 | G300E | 9453125 | 74.17 | G300E | 0 | 0
1050 | Story8 | C48 | 40 MPa RC Column (55 cm x 55 cm) | Column | 40MPa | Concrete Rectangular | 550 | 550 | 3025 | 3125 | 0.95 | 2312.69 | G300E | 9453125 | 74.17 | G300E | 0 | 0
1051 | Story8 | C5 | 40 MPa RC Column (55 cm x 55 cm) | Column | 40MPa | Concrete Rectangular | 550 | 550 | 3025 | 3125 | 0.95 | 2312.69 | G300E | 9453125 | 74.17 | G300E | 0 | 0
1052 | Story8 | C6 | 40 MPa RC Column (55 cm x 55 cm) | Column | 40MPa | Concrete Rectangular | 550 | 550 | 3025 | 3125 | 0.95 | 2312.69 | G300E | 9453125 | 74.17 | G300E | 0 | 0
1053 | Story8 | C7 | 40 MPa RC Column (55 cm x 55 cm) | Column | 40MPa | Concrete Rectangular | 550 | 550 | 3025 | 3125 | 0.95 | 2312.69 | G300E | 9453125 | 74.17 | G300E | 0 | 0
1054 | Story8 | C8 | 40 MPa RC Column (55 cm x 55 cm) | Column | 40MPa | Concrete Rectangular | 550 | 550 | 3025 | 3125 | 0.95 | 2312.69 | G300E | 9453125 | 74.17 | G300E | 0 | 0
1055 | Story8 | C9 | 40 MPa RC Column (55 cm x 55 cm) | Column | 40MPa | Concrete Rectangular | 550 | 550 | 3025 | 3125 | 0.95 | 2312.69 | G300E | 9453125 | 74.17 | G300E | 0 | 0
1056 | Story9 | C1 | 40 MPa RC Column (52.5 cm x 52.5 cm) | Column | 40MPa | Concrete Rectangular | 525 | 525 | 2756.3 | 3125 | 0.86 | 2107.22 | G300E | 8612500 | 67.58 | G300E | 0 | 0
1057 | Story9 | C10 | 40 MPa RC Column (52.5 cm x 52.5 cm) | Column | 40MPa | Concrete Rectangular | 525 | 525 | 2756.3 | 3125 | 0.86 | 2107.22 | G300E | 52602083.33 | 412.74 | G300E | 0 | 0
1058 | Story9 | C11 | 40 MPa RC Column (52.5 cm x 52.5 cm) | Column | 40MPa | Concrete Rectangular | 525 | 525 | 2756.3 | 3125 | 0.86 | 2107.22 | G300E | 48516666.67 | 380.68 | G300E | 0 | 0
1059 | Story9 | C12 | 40 MPa RC Column (52.5 cm x 52.5 cm) | Column | 40MPa | Concrete Rectangular | 525 | 525 | 2756.3 | 3125 | 0.86 | 2107.22 | G300E | 8612500 | 67.58 | G300E | 0 | 0
1060 | Story9 | C13 | 40 MPa RC Column (52.5 cm x 52.5 cm) | Column | 40MPa | Concrete Rectangular | 525 | 525 | 2756.3 | 3125 | 0.86 | 2107.22 | G300E | 8612500 | 67.58 | G300E | 0 | 0
1061 | Story9 | C14 | 40 MPa RC Column (52.5 cm x 52.5 cm) | Column | 40MPa | Concrete Rectangular | 525 | 525 | 2756.3 | 3125 | 0.86 | 2107.22 | G300E | 48195833.33 | 378.16 | G300E | 0 | 0
1062 | Story9 | C15 | 40 MPa RC Column (52.5 cm x 52.5 cm) | Column | 40MPa | Concrete Rectangular | 525 | 525 | 2756.3 | 3125 | 0.86 | 2107.22 | G300E | 52846875 | 414.66 | G300E | 0 | 0
1063 | Story9 | C16 | 40 MPa RC Column (52.5 cm x 52.5 cm) | Column | 40MPa | Concrete Rectangular | 525 | 525 | 2756.3 | 3125 | 0.86 | 2107.22 | G300E | 8612500 | 67.58 | G300E | 0 | 0
1064 | Story9 | C17 | 40 MPa RC Column (52.5 cm x 52.5 cm) | Column | 40MPa | Concrete Rectangular | 525 | 525 | 2756.3 | 3125 | 0.86 | 2107.22 | G300E | 8612500 | 67.58 | G300E | 0 | 0
1065 | Story9 | C18 | 40 MPa RC Column (52.5 cm x 52.5 cm) | Column | 40MPa | Concrete Rectangular | 525 | 525 | 2756.3 | 3125 | 0.86 | 2107.22 | G300E | 8634375 | 67.75 | G300E | 0 | 0
1066 | Story9 | C19 | 40 MPa RC Column (52.5 cm x 52.5 cm) | Column | 40MPa | Concrete Rectangular | 525 | 525 | 2756.3 | 3125 | 0.86 | 2107.22 | G300E | 8612500 | 67.58 | G300E | 0 | 0
1067 | Story9 | C2 | 40 MPa RC Column (52.5 cm x 52.5 cm) | Column | 40MPa | Concrete Rectangular | 525 | 525 | 2756.3 | 3125 | 0.86 | 2107.22 | G300E | 8612500 | 67.58 | G300E | 0 | 0
1068 | Story9 | C22 | 40 MPa RC Column (52.5 cm x 52.5 cm) | Column | 40MPa | Concrete Rectangular | 525 | 525 | 2756.3 | 3125 | 0.86 | 2107.22 | G300E | 8612500 | 67.58 | G300E | 0 | 0
1069 | Story9 | C23 | 40 MPa RC Column (52.5 cm x 52.5 cm) | Column | 40MPa | Concrete Rectangular | 525 | 525 | 2756.3 | 3125 | 0.86 | 2107.22 | G300E | 8648958.33 | 67.86 | G300E | 0 | 0
1070 | Story9 | C24 | 40 MPa RC Column (52.5 cm x 52.5 cm) | Column | 40MPa | Concrete Rectangular | 525 | 525 | 2756.3 | 3125 | 0.86 | 2107.22 | G300E | 8612500 | 67.58 | G300E | 0 | 0
1071 | Story9 | C25 | 40 MPa RC Column (52.5 cm x 52.5 cm) | Column | 40MPa | Concrete Rectangular | 525 | 525 | 2756.3 | 3125 | 0.86 | 2107.22 | G300E | 8612500 | 67.58 | G300E | 0 | 0
1072 | Story9 | C26 | 40 MPa RC Column (52.5 cm x 52.5 cm) | Column | 40MPa | Concrete Rectangular | 525 | 525 | 2756.3 | 3125 | 0.86 | 2107.22 | G300E | 8648958.33 | 67.86 | G300E | 0 | 0
1073 | Story9 | C27 | 40 MPa RC Column (52.5 cm x 52.5 cm) | Column | 40MPa | Concrete Rectangular | 525 | 525 | 2756.3 | 3125 | 0.86 | 2107.22 | G300E | 8612500 | 67.58 | G300E | 0 | 0
1074 | Story9 | C3 | 40 MPa RC Column (52.5 cm x 52.5 cm) | Column | 40MPa | Concrete Rectangular | 525 | 525 | 2756.3 | 3125 | 0.86 | 2107.22 | G300E | 8612500 | 67.58 | G300E | 0 | 0
1075 | Story9 | C30 | 40 MPa RC Column (52.5 cm x 52.5 cm) | Column | 40MPa | Concrete Rectangular | 525 | 525 | 2756.3 | 3125 | 0.86 | 2107.22 | G300E | 8612500 | 67.58 | G300E | 0 | 0
1076 | Story9 | C31 | 40 MPa RC Column (52.5 cm x 52.5 cm) | Column | 40MPa | Concrete Rectangular | 525 | 525 | 2756.3 | 3125 | 0.86 | 2107.22 | G300E | 8648958.33 | 67.86 | G300E | 0 | 0
1077 | Story9 | C32 | 40 MPa RC Column (52.5 cm x 52.5 cm) | Column | 40MPa | Concrete Rectangular | 525 | 525 | 2756.3 | 3125 | 0.86 | 2107.22 | G300E | 8612500 | 67.58 | G300E | 0 | 0
1078 | Story9 | C33 | 40 MPa RC Column (52.5 cm x 52.5 cm) | Column | 40MPa | Concrete Rectangular | 525 | 525 | 2756.3 | 3125 | 0.86 | 2107.22 | G300E | 8612500 | 67.58 | G300E | 0 | 0
1079 | Story9 | C34 | 40 MPa RC Column (52.5 cm x 52.5 cm) | Column | 40MPa | Concrete Rectangular | 525 | 525 | 2756.3 | 3125 | 0.86 | 2107.22 | G300E | 52847916.67 | 414.66 | G300E | 0 | 0
1080 | Story9 | C35 | 40 MPa RC Column (52.5 cm x 52.5 cm) | Column | 40MPa | Concrete Rectangular | 525 | 525 | 2756.3 | 3125 | 0.86 | 2107.22 | G300E | 48198958.33 | 378.19 | G300E | 0 | 0
1081 | Story9 | C36 | 40 MPa RC Column (52.5 cm x 52.5 cm) | Column | 40MPa | Concrete Rectangular | 525 | 525 | 2756.3 | 3125 | 0.86 | 2107.22 | G300E | 8612500 | 67.58 | G300E | 0 | 0
1082 | Story9 | C37 | 40 MPa RC Column (52.5 cm x 52.5 cm) | Column | 40MPa | Concrete Rectangular | 525 | 525 | 2756.3 | 3125 | 0.86 | 2107.22 | G300E | 8612500 | 67.58 | G300E | 0 | 0
1083 | Story9 | C38 | 40 MPa RC Column (52.5 cm x 52.5 cm) | Column | 40MPa | Concrete Rectangular | 525 | 525 | 2756.3 | 3125 | 0.86 | 2107.22 | G300E | 48195833.33 | 378.16 | G300E | 0 | 0
1084 | Story9 | C39 | 40 MPa RC Column (52.5 cm x 52.5 cm) | Column | 40MPa | Concrete Rectangular | 525 | 525 | 2756.3 | 3125 | 0.86 | 2107.22 | G300E | 52847916.67 | 414.66 | G300E | 0 | 0
1085 | Story9 | C4 | 40 MPa RC Column (52.5 cm x 52.5 cm) | Column | 40MPa | Concrete Rectangular | 525 | 525 | 2756.3 | 3125 | 0.86 | 2107.22 | G300E | 8612500 | 67.58 | G300E | 0 | 0
1086 | Story9 | C40 | 40 MPa RC Column (52.5 cm x 52.5 cm) | Column | 40MPa | Concrete Rectangular | 525 | 525 | 2756.3 | 3125 | 0.86 | 2107.22 | G300E | 8612500 | 67.58 | G300E | 0 | 0
1087 | Story9 | C41 | 40 MPa RC Column (52.5 cm x 52.5 cm) | Column | 40MPa | Concrete Rectangular | 525 | 525 | 2756.3 | 3125 | 0.86 | 2107.22 | G300E | 8612500 | 67.58 | G300E | 0 | 0
1088 | Story9 | C42 | 40 MPa RC Column (52.5 cm x 52.5 cm) | Column | 40MPa | Concrete Rectangular | 525 | 525 | 2756.3 | 3125 | 0.86 | 2107.22 | G300E | 8612500 | 67.58 | G300E | 0 | 0
1089 | Story9 | C43 | 40 MPa RC Column (52.5 cm x 52.5 cm) | Column | 40MPa | Concrete Rectangular | 525 | 525 | 2756.3 | 3125 | 0.86 | 2107.22 | G300E | 8612500 | 67.58 | G300E | 0 | 0
1090 | Story9 | C44 | 40 MPa RC Column (52.5 cm x 52.5 cm) | Column | 40MPa | Concrete Rectangular | 525 | 525 | 2756.3 | 3125 | 0.86 | 2107.22 | G300E | 8612500 | 67.58 | G300E | 0 | 0
1091 | Story9 | C45 | 40 MPa RC Column (52.5 cm x 52.5 cm) | Column | 40MPa | Concrete Rectangular | 525 | 525 | 2756.3 | 3125 | 0.86 | 2107.22 | G300E | 8612500 | 67.58 | G300E | 0 | 0
1092 | Story9 | C46 | 40 MPa RC Column (52.5 cm x 52.5 cm) | Column | 40MPa | Concrete Rectangular | 525 | 525 | 2756.3 | 3125 | 0.86 | 2107.22 | G300E | 8612500 | 67.58 | G300E | 0 | 0
1093 | Story9 | C47 | 40 MPa RC Column (52.5 cm x 52.5 cm) | Column | 40MPa | Concrete Rectangular | 525 | 525 | 2756.3 | 3125 | 0.86 | 2107.22 | G300E | 8612500 | 67.58 | G300E | 0 | 0
1094 | Story9 | C48 | 40 MPa RC Column (52.5 cm x 52.5 cm) | Column | 40MPa | Concrete Rectangular | 525 | 525 | 2756.3 | 3125 | 0.86 | 2107.22 | G300E | 8612500 | 67.58 | G300E | 0 | 0
1095 | Story9 | C5 | 40 MPa RC Column (52.5 cm x 52.5 cm) | Column | 40MPa | Concrete Rectangular | 525 | 525 | 2756.3 | 3125 | 0.86 | 2107.22 | G300E | 8612500 | 67.58 | G300E | 0 | 0
1096 | Story9 | C6 | 40 MPa RC Column (52.5 cm x 52.5 cm) | Column | 40MPa | Concrete Rectangular | 525 | 525 | 2756.3 | 3125 | 0.86 | 2107.22 | G300E | 8612500 | 67.58 | G300E | 0 | 0
1097 | Story9 | C7 | 40 MPa RC Column (52.5 cm x 52.5 cm) | Column | 40MPa | Concrete Rectangular | 525 | 525 | 2756.3 | 3125 | 0.86 | 2107.22 | G300E | 8612500 | 67.58 | G300E | 0 | 0
1098 | Story9 | C8 | 40 MPa RC Column (52.5 cm x 52.5 cm) | Column | 40MPa | Concrete Rectangular | 525 | 525 | 2756.3 | 3125 | 0.86 | 2107.22 | G300E | 8612500 | 67.58 | G300E | 0 | 0
1099 | Story9 | C9 | 40 MPa RC Column (52.5 cm x 52.5 cm) | Column | 40MPa | Concrete Rectangular | 525 | 525 | 2756.3 | 3125 | 0.86 | 2107.22 | G300E | 8612500 | 67.58 | G300E | 0 | 0

## Walls
| Story | Label | Section | Structural_Element_Type | Material | Width_(mm) | Depth_(mm) | Area_(cm^2) | Length_(mm) | Volume_(m^3) | Mass_(kg) | Long._Rebar_Material | Long._Rebar_Volume_(mm^3) | Long._Rebar_Mass_(kg) | Tran._Rebar_Material | Tran._Rebar_Volume_(mm^3) | Tran._Rebar_Mass_(kg)
0 | Story1 | P1 | RC Wall - 250 mm | Wall | 40MPa | 7200 | 250 | 18000 | 3500 | 6.3 | 15412.84 | G300E | 15750000 | 123.58 | G300E | 15750000 | 123.58
1 | Story1 | P2 | RC Wall - 250 mm | Wall | 40MPa | 7200 | 250 | 18000 | 3500 | 6.3 | 15412.84 | G300E | 15750000 | 123.58 | G300E | 15750000 | 123.58
2 | Story1 | P3 | RC Wall - 250 mm | Wall | 40MPa | 7200 | 250 | 18000 | 3500 | 6.3 | 15412.84 | G300E | 15750000 | 123.58 | G300E | 15750000 | 123.58
3 | Story1 | P4 | RC Wall - 250 mm | Wall | 40MPa | 7200 | 250 | 18000 | 3500 | 6.3 | 15412.84 | G300E | 15750000 | 123.58 | G300E | 46126584 | 361.93
4 | Story10 | P1 | RC Wall - 150 mm | Wall | 40MPa | 7200 | 150 | 10800 | 3500 | 3.78 | 9247.71 | G300E | 9450000 | 74.15 | G300E | 9450000 | 74.15
5 | Story10 | P2 | RC Wall - 150 mm | Wall | 40MPa | 7200 | 150 | 10800 | 3500 | 3.78 | 9247.71 | G300E | 9450000 | 74.15 | G300E | 9450000 | 74.15
6 | Story10 | P3 | RC Wall - 150 mm | Wall | 40MPa | 7200 | 150 | 10800 | 3500 | 3.78 | 9247.71 | G300E | 9450000 | 74.15 | G300E | 9450000 | 74.15
7 | Story10 | P4 | RC Wall - 150 mm | Wall | 40MPa | 7200 | 150 | 10800 | 3500 | 3.78 | 9247.71 | G300E | 9450000 | 74.15 | G300E | 9450000 | 74.15
8 | Story11 | P1 | RC Wall - 150 mm | Wall | 40MPa | 7200 | 150 | 10800 | 3500 | 3.78 | 9247.71 | G300E | 9450000 | 74.15 | G300E | 58054752 | 455.52
9 | Story11 | P2 | RC Wall - 150 mm | Wall | 40MPa | 7200 | 150 | 10800 | 3500 | 3.78 | 9247.71 | G300E | 9450000 | 74.15 | G300E | 58051224 | 455.49
10 | Story11 | P3 | RC Wall - 150 mm | Wall | 40MPa | 7200 | 150 | 10800 | 3500 | 3.78 | 9247.71 | G300E | 9450000 | 74.15 | G300E | 48722688 | 382.3
11 | Story11 | P4 | RC Wall - 150 mm | Wall | 40MPa | 7200 | 150 | 10800 | 3500 | 3.78 | 9247.71 | G300E | 9450000 | 74.15 | G300E | 48045312 | 376.98
12 | Story12 | P1 | RC Wall - 150 mm | Wall | 40MPa | 7200 | 150 | 10800 | 3500 | 3.78 | 9247.71 | G300E | 9450000 | 74.15 | G300E | 9450000 | 74.15
13 | Story12 | P2 | RC Wall - 150 mm | Wall | 40MPa | 7200 | 150 | 10800 | 3500 | 3.78 | 9247.71 | G300E | 9450000 | 74.15 | G300E | 9450000 | 74.15
14 | Story12 | P3 | RC Wall - 150 mm | Wall | 40MPa | 7200 | 150 | 10800 | 3500 | 3.78 | 9247.71 | G300E | 9450000 | 74.15 | G300E | 9450000 | 74.15
15 | Story12 | P4 | RC Wall - 150 mm | Wall | 40MPa | 7200 | 150 | 10800 | 3500 | 3.78 | 9247.71 | G300E | 9450000 | 74.15 | G300E | 9450000 | 74.15
16 | Story13 | P1 | RC Wall - 150 mm | Wall | 40MPa | 7200 | 150 | 10800 | 3500 | 3.78 | 9247.71 | G300E | 9450000 | 74.15 | G300E | 9450000 | 74.15
17 | Story13 | P2 | RC Wall - 150 mm | Wall | 40MPa | 7200 | 150 | 10800 | 3500 | 3.78 | 9247.71 | G300E | 9450000 | 74.15 | G300E | 9450000 | 74.15
18 | Story13 | P3 | RC Wall - 150 mm | Wall | 40MPa | 7200 | 150 | 10800 | 3500 | 3.78 | 9247.71 | G300E | 9450000 | 74.15 | G300E | 9450000 | 74.15
19 | Story13 | P4 | RC Wall - 150 mm | Wall | 40MPa | 7200 | 150 | 10800 | 3500 | 3.78 | 9247.71 | G300E | 9450000 | 74.15 | G300E | 9450000 | 74.15
20 | Story14 | P1 | RC Wall - 150 mm | Wall | 40MPa | 7200 | 150 | 10800 | 3500 | 3.78 | 9247.71 | G300E | 9450000 | 74.15 | G300E | 9450000 | 74.15
21 | Story14 | P2 | RC Wall - 150 mm | Wall | 40MPa | 7200 | 150 | 10800 | 3500 | 3.78 | 9247.71 | G300E | 9450000 | 74.15 | G300E | 9450000 | 74.15
22 | Story14 | P3 | RC Wall - 150 mm | Wall | 40MPa | 7200 | 150 | 10800 | 3500 | 3.78 | 9247.71 | G300E | 9450000 | 74.15 | G300E | 9450000 | 74.15
23 | Story14 | P4 | RC Wall - 150 mm | Wall | 40MPa | 7200 | 150 | 10800 | 3500 | 3.78 | 9247.71 | G300E | 9450000 | 74.15 | G300E | 9450000 | 74.15
24 | Story15 | P1 | RC Wall - 150 mm | Wall | 40MPa | 7200 | 150 | 10800 | 3500 | 3.78 | 9247.71 | G300E | 9450000 | 74.15 | G300E | 9450000 | 74.15
25 | Story15 | P2 | RC Wall - 150 mm | Wall | 40MPa | 7200 | 150 | 10800 | 3500 | 3.78 | 9247.71 | G300E | 9450000 | 74.15 | G300E | 9450000 | 74.15
26 | Story15 | P3 | RC Wall - 150 mm | Wall | 40MPa | 7200 | 150 | 10800 | 3500 | 3.78 | 9247.71 | G300E | 9450000 | 74.15 | G300E | 9450000 | 74.15
27 | Story15 | P4 | RC Wall - 150 mm | Wall | 40MPa | 7200 | 150 | 10800 | 3500 | 3.78 | 9247.71 | G300E | 9450000 | 74.15 | G300E | 9450000 | 74.15
28 | Story16 | P1 | RC Wall - 150 mm | Wall | 40MPa | 7200 | 150 | 10800 | 3500 | 3.78 | 9247.71 | G300E | 9450000 | 74.15 | G300E | 9450000 | 74.15
29 | Story16 | P2 | RC Wall - 150 mm | Wall | 40MPa | 7200 | 150 | 10800 | 3500 | 3.78 | 9247.71 | G300E | 9450000 | 74.15 | G300E | 9450000 | 74.15
30 | Story16 | P3 | RC Wall - 150 mm | Wall | 40MPa | 7200 | 150 | 10800 | 3500 | 3.78 | 9247.71 | G300E | 9450000 | 74.15 | G300E | 9450000 | 74.15
31 | Story16 | P4 | RC Wall - 150 mm | Wall | 40MPa | 7200 | 150 | 10800 | 3500 | 3.78 | 9247.71 | G300E | 9450000 | 74.15 | G300E | 9450000 | 74.15
32 | Story17 | P1 | RC Wall - 150 mm | Wall | 40MPa | 7200 | 150 | 10800 | 3500 | 3.78 | 9247.71 | G300E | 9450000 | 74.15 | G300E | 9450000 | 74.15
33 | Story17 | P2 | RC Wall - 150 mm | Wall | 40MPa | 7200 | 150 | 10800 | 3500 | 3.78 | 9247.71 | G300E | 9450000 | 74.15 | G300E | 9450000 | 74.15
34 | Story17 | P3 | RC Wall - 150 mm | Wall | 40MPa | 7200 | 150 | 10800 | 3500 | 3.78 | 9247.71 | G300E | 9450000 | 74.15 | G300E | 9450000 | 74.15
35 | Story17 | P4 | RC Wall - 150 mm | Wall | 40MPa | 7200 | 150 | 10800 | 3500 | 3.78 | 9247.71 | G300E | 9450000 | 74.15 | G300E | 9450000 | 74.15
36 | Story18 | P1 | RC Wall - 150 mm | Wall | 40MPa | 7200 | 150 | 10800 | 3500 | 3.78 | 9247.71 | G300E | 9450000 | 74.15 | G300E | 9450000 | 74.15
37 | Story18 | P2 | RC Wall - 150 mm | Wall | 40MPa | 7200 | 150 | 10800 | 3500 | 3.78 | 9247.71 | G300E | 9450000 | 74.15 | G300E | 9450000 | 74.15
38 | Story18 | P3 | RC Wall - 150 mm | Wall | 40MPa | 7200 | 150 | 10800 | 3500 | 3.78 | 9247.71 | G300E | 9450000 | 74.15 | G300E | 9450000 | 74.15
39 | Story18 | P4 | RC Wall - 150 mm | Wall | 40MPa | 7200 | 150 | 10800 | 3500 | 3.78 | 9247.71 | G300E | 9450000 | 74.15 | G300E | 9450000 | 74.15
40 | Story19 | P1 | RC Wall - 150 mm | Wall | 40MPa | 7200 | 150 | 10800 | 3500 | 3.78 | 9247.71 | G300E | 9450000 | 74.15 | G300E | 9450000 | 74.15
41 | Story19 | P2 | RC Wall - 150 mm | Wall | 40MPa | 7200 | 150 | 10800 | 3500 | 3.78 | 9247.71 | G300E | 9450000 | 74.15 | G300E | 9450000 | 74.15
42 | Story19 | P3 | RC Wall - 150 mm | Wall | 40MPa | 7200 | 150 | 10800 | 3500 | 3.78 | 9247.71 | G300E | 9450000 | 74.15 | G300E | 9450000 | 74.15
43 | Story19 | P4 | RC Wall - 150 mm | Wall | 40MPa | 7200 | 150 | 10800 | 3500 | 3.78 | 9247.71 | G300E | 9450000 | 74.15 | G300E | 9450000 | 74.15
44 | Story2 | P1 | RC Wall - 250 mm | Wall | 40MPa | 7200 | 250 | 18000 | 3500 | 6.3 | 15412.84 | G300E | 15750000 | 123.58 | G300E | 15750000 | 123.58
45 | Story2 | P2 | RC Wall - 250 mm | Wall | 40MPa | 7200 | 250 | 18000 | 3500 | 6.3 | 15412.84 | G300E | 15750000 | 123.58 | G300E | 15750000 | 123.58
46 | Story2 | P3 | RC Wall - 250 mm | Wall | 40MPa | 7200 | 250 | 18000 | 3500 | 6.3 | 15412.84 | G300E | 15750000 | 123.58 | G300E | 15750000 | 123.58
47 | Story2 | P4 | RC Wall - 250 mm | Wall | 40MPa | 7200 | 250 | 18000 | 3500 | 6.3 | 15412.84 | G300E | 15750000 | 123.58 | G300E | 34576668 | 271.3
48 | Story20 | P1 | RC Wall - 150 mm | Wall | 40MPa | 7200 | 150 | 10800 | 3500 | 3.78 | 9247.71 | G300E | 9450000 | 74.15 | G300E | 9450000 | 74.15
49 | Story20 | P2 | RC Wall - 150 mm | Wall | 40MPa | 7200 | 150 | 10800 | 3500 | 3.78 | 9247.71 | G300E | 9450000 | 74.15 | G300E | 9450000 | 74.15
50 | Story20 | P3 | RC Wall - 150 mm | Wall | 40MPa | 7200 | 150 | 10800 | 3500 | 3.78 | 9247.71 | G300E | 9450000 | 74.15 | G300E | 9450000 | 74.15
51 | Story20 | P4 | RC Wall - 150 mm | Wall | 40MPa | 7200 | 150 | 10800 | 3500 | 3.78 | 9247.71 | G300E | 9450000 | 74.15 | G300E | 9450000 | 74.15
52 | Story21 | P1 | RC Wall - 150 mm | Wall | 40MPa | 7200 | 150 | 10800 | 3500 | 3.78 | 9247.71 | G300E | 11151000 | 87.49 | G300E | 29830752 | 234.06
53 | Story21 | P2 | RC Wall - 150 mm | Wall | 40MPa | 7200 | 150 | 10800 | 3500 | 3.78 | 9247.71 | G300E | 11151000 | 87.49 | G300E | 29837052 | 234.11
54 | Story21 | P3 | RC Wall - 150 mm | Wall | 40MPa | 7200 | 150 | 10800 | 3500 | 3.78 | 9247.71 | G300E | 9450000 | 74.15 | G300E | 24728760 | 194.03
55 | Story21 | P4 | RC Wall - 150 mm | Wall | 40MPa | 7200 | 150 | 10800 | 3500 | 3.78 | 9247.71 | G300E | 9450000 | 74.15 | G300E | 24601752 | 193.03
56 | Story3 | P1 | RC Wall - 225 mm | Wall | 40MPa | 7200 | 225 | 16200 | 3500 | 5.67 | 13871.56 | G300E | 14175000 | 111.22 | G300E | 14175000 | 111.22
57 | Story3 | P2 | RC Wall - 225 mm | Wall | 40MPa | 7200 | 225 | 16200 | 3500 | 5.67 | 13871.56 | G300E | 14175000 | 111.22 | G300E | 14175000 | 111.22
58 | Story3 | P3 | RC Wall - 225 mm | Wall | 40MPa | 7200 | 225 | 16200 | 3500 | 5.67 | 13871.56 | G300E | 14175000 | 111.22 | G300E | 14175000 | 111.22
59 | Story3 | P4 | RC Wall - 225 mm | Wall | 40MPa | 7200 | 225 | 16200 | 3500 | 5.67 | 13871.56 | G300E | 14175000 | 111.22 | G300E | 32229288 | 252.88
60 | Story4 | P1 | RC Wall - 225 mm | Wall | 40MPa | 7200 | 225 | 16200 | 3500 | 5.67 | 13871.56 | G300E | 14175000 | 111.22 | G300E | 14175000 | 111.22
61 | Story4 | P2 | RC Wall - 225 mm | Wall | 40MPa | 7200 | 225 | 16200 | 3500 | 5.67 | 13871.56 | G300E | 14175000 | 111.22 | G300E | 14175000 | 111.22
62 | Story4 | P3 | RC Wall - 225 mm | Wall | 40MPa | 7200 | 225 | 16200 | 3500 | 5.67 | 13871.56 | G300E | 14175000 | 111.22 | G300E | 14175000 | 111.22
63 | Story4 | P4 | RC Wall - 225 mm | Wall | 40MPa | 7200 | 225 | 16200 | 3500 | 5.67 | 13871.56 | G300E | 14175000 | 111.22 | G300E | 27829368 | 218.36
64 | Story5 | P1 | RC Wall - 200 mm | Wall | 40MPa | 7200 | 200 | 14400 | 3500 | 5.04 | 12330.28 | G300E | 12600000 | 98.86 | G300E | 12600000 | 98.86
65 | Story5 | P2 | RC Wall - 200 mm | Wall | 40MPa | 7200 | 200 | 14400 | 3500 | 5.04 | 12330.28 | G300E | 12600000 | 98.86 | G300E | 12600000 | 98.86
66 | Story5 | P3 | RC Wall - 200 mm | Wall | 40MPa | 7200 | 200 | 14400 | 3500 | 5.04 | 12330.28 | G300E | 12600000 | 98.86 | G300E | 12600000 | 98.86
67 | Story5 | P4 | RC Wall - 200 mm | Wall | 40MPa | 7200 | 200 | 14400 | 3500 | 5.04 | 12330.28 | G300E | 12600000 | 98.86 | G300E | 27692028 | 217.28
68 | Story6 | P1 | RC Wall - 200 mm | Wall | 40MPa | 7200 | 200 | 14400 | 3500 | 5.04 | 12330.28 | G300E | 12600000 | 98.86 | G300E | 12600000 | 98.86
69 | Story6 | P2 | RC Wall - 200 mm | Wall | 40MPa | 7200 | 200 | 14400 | 3500 | 5.04 | 12330.28 | G300E | 12600000 | 98.86 | G300E | 12600000 | 98.86
70 | Story6 | P3 | RC Wall - 200 mm | Wall | 40MPa | 7200 | 200 | 14400 | 3500 | 5.04 | 12330.28 | G300E | 12600000 | 98.86 | G300E | 12600000 | 98.86
71 | Story6 | P4 | RC Wall - 200 mm | Wall | 40MPa | 7200 | 200 | 14400 | 3500 | 5.04 | 12330.28 | G300E | 12600000 | 98.86 | G300E | 24166548 | 189.62
72 | Story7 | P1 | RC Wall - 175 mm | Wall | 40MPa | 7200 | 175 | 12600 | 3500 | 4.41 | 10788.99 | G300E | 11025000 | 86.51 | G300E | 11025000 | 86.51
73 | Story7 | P2 | RC Wall - 175 mm | Wall | 40MPa | 7200 | 175 | 12600 | 3500 | 4.41 | 10788.99 | G300E | 11025000 | 86.51 | G300E | 11025000 | 86.51
74 | Story7 | P3 | RC Wall - 175 mm | Wall | 40MPa | 7200 | 175 | 12600 | 3500 | 4.41 | 10788.99 | G300E | 11025000 | 86.51 | G300E | 11025000 | 86.51
75 | Story7 | P4 | RC Wall - 175 mm | Wall | 40MPa | 7200 | 175 | 12600 | 3500 | 4.41 | 10788.99 | G300E | 11025000 | 86.51 | G300E | 23358384 | 183.28
76 | Story8 | P1 | RC Wall - 175 mm | Wall | 40MPa | 7200 | 175 | 12600 | 3500 | 4.41 | 10788.99 | G300E | 11025000 | 86.51 | G300E | 11025000 | 86.51
77 | Story8 | P2 | RC Wall - 175 mm | Wall | 40MPa | 7200 | 175 | 12600 | 3500 | 4.41 | 10788.99 | G300E | 11025000 | 86.51 | G300E | 11025000 | 86.51
78 | Story8 | P3 | RC Wall - 175 mm | Wall | 40MPa | 7200 | 175 | 12600 | 3500 | 4.41 | 10788.99 | G300E | 11025000 | 86.51 | G300E | 11025000 | 86.51
79 | Story8 | P4 | RC Wall - 175 mm | Wall | 40MPa | 7200 | 175 | 12600 | 3500 | 4.41 | 10788.99 | G300E | 11025000 | 86.51 | G300E | 19115964 | 149.99
80 | Story9 | P1 | RC Wall - 150 mm | Wall | 40MPa | 7200 | 150 | 10800 | 3500 | 3.78 | 9247.71 | G300E | 9450000 | 74.15 | G300E | 9450000 | 74.15
81 | Story9 | P2 | RC Wall - 150 mm | Wall | 40MPa | 7200 | 150 | 10800 | 3500 | 3.78 | 9247.71 | G300E | 9450000 | 74.15 | G300E | 9450000 | 74.15
82 | Story9 | P3 | RC Wall - 150 mm | Wall | 40MPa | 7200 | 150 | 10800 | 3500 | 3.78 | 9247.71 | G300E | 9450000 | 74.15 | G300E | 9450000 | 74.15
83 | Story9 | P4 | RC Wall - 150 mm | Wall | 40MPa | 7200 | 150 | 10800 | 3500 | 3.78 | 9247.71 | G300E | 9450000 | 74.15 | G300E | 20501712 | 160.86

## Slabs
| Story | Label | Section | Structural_Element_Type | Material | Length_(mm) | Width_(mm) | Depth_(mm) | Area_(cm^2) | Volume_(m^3) | Mass_(kg) | Long._Rebar_Material | Long._Rebar_Volume_(mm^3) | Long._Rebar_Mass_(kg) | Tran._Rebar_Material | Tran._Rebar_Volume_(mm^3) | Tran._Rebar_Mass_(kg)
0 | Story1 | F1 | Slab1 | Slab | 32MPa | 36000 | 50400 | 170 | 61200 | 308.45 | 754612.84 | G300E | 2512595364.44 | 19714.76 | G300E | 0 | 0
1 | Story10 | F1 | Slab1 | Slab | 32MPa | 36000 | 50400 | 170 | 61200 | 308.45 | 754612.84 | G300E | 2411283143.59 | 18919.82 | G300E | 0 | 0
2 | Story11 | F1 | Slab1 | Slab | 32MPa | 36000 | 50400 | 170 | 61200 | 308.45 | 754612.84 | G300E | 2354351976.59 | 18473.12 | G300E | 0 | 0
3 | Story12 | F1 | Slab1 | Slab | 32MPa | 36000 | 50400 | 170 | 61200 | 308.45 | 754612.84 | G300E | 2381502409.6 | 18686.15 | G300E | 0 | 0
4 | Story13 | F1 | Slab1 | Slab | 32MPa | 36000 | 50400 | 170 | 61200 | 308.45 | 754612.84 | G300E | 2389359602.7 | 18747.8 | G300E | 0 | 0
5 | Story14 | F1 | Slab1 | Slab | 32MPa | 36000 | 50400 | 170 | 61200 | 308.45 | 754612.84 | G300E | 2388532699.17 | 18741.31 | G300E | 0 | 0
6 | Story15 | F1 | Slab1 | Slab | 32MPa | 36000 | 50400 | 170 | 61200 | 308.45 | 754612.84 | G300E | 2395260091.82 | 18794.1 | G300E | 0 | 0
7 | Story16 | F1 | Slab1 | Slab | 32MPa | 36000 | 50400 | 170 | 61200 | 308.45 | 754612.84 | G300E | 2400648165.64 | 18836.38 | G300E | 0 | 0
8 | Story17 | F1 | Slab1 | Slab | 32MPa | 36000 | 50400 | 170 | 61200 | 308.45 | 754612.84 | G300E | 2410733178.09 | 18915.51 | G300E | 0 | 0
9 | Story18 | F1 | Slab1 | Slab | 32MPa | 36000 | 50400 | 170 | 61200 | 308.45 | 754612.84 | G300E | 2417734403 | 18970.44 | G300E | 0 | 0
10 | Story19 | F1 | Slab1 | Slab | 32MPa | 36000 | 50400 | 170 | 61200 | 308.45 | 754612.84 | G300E | 2359779507.28 | 18515.71 | G300E | 0 | 0
11 | Story2 | F1 | Slab1 | Slab | 32MPa | 36000 | 50400 | 170 | 61200 | 308.45 | 754612.84 | G300E | 2514006051.31 | 19725.82 | G300E | 0 | 0
12 | Story20 | F1 | Slab1 | Slab | 32MPa | 36000 | 50400 | 170 | 61200 | 308.45 | 754612.84 | G300E | 2346818605.25 | 18414.01 | G300E | 0 | 0
13 | Story21 | F1 | Slab1 | Slab | 32MPa | 36000 | 50400 | 170 | 61200 | 308.45 | 754612.84 | G300E | 4945409651.61 | 38803.52 | G300E | 0 | 0
14 | Story3 | F1 | Slab1 | Slab | 32MPa | 36000 | 50400 | 170 | 61200 | 308.45 | 754612.84 | G300E | 2450865816.05 | 19230.4 | G300E | 0 | 0
15 | Story4 | F1 | Slab1 | Slab | 32MPa | 36000 | 50400 | 170 | 61200 | 308.45 | 754612.84 | G300E | 2459692394.9 | 19299.66 | G300E | 0 | 0
16 | Story5 | F1 | Slab1 | Slab | 32MPa | 36000 | 50400 | 170 | 61200 | 308.45 | 754612.84 | G300E | 2472078906.53 | 19396.85 | G300E | 0 | 0
17 | Story6 | F1 | Slab1 | Slab | 32MPa | 36000 | 50400 | 170 | 61200 | 308.45 | 754612.84 | G300E | 2481864570.74 | 19473.63 | G300E | 0 | 0
18 | Story7 | F1 | Slab1 | Slab | 32MPa | 36000 | 50400 | 170 | 61200 | 308.45 | 754612.84 | G300E | 2418275623.71 | 18974.69 | G300E | 0 | 0
19 | Story8 | F1 | Slab1 | Slab | 32MPa | 36000 | 50400 | 170 | 61200 | 308.45 | 754612.84 | G300E | 2422385343.74 | 19006.93 | G300E | 0 | 0
20 | Story9 | F1 | Slab1 | Slab | 32MPa | 36000 | 50400 | 170 | 61200 | 308.45 | 754612.84 | G300E | 2428481702.03 | 19054.77 | G300E | 0 | 0

## Materials by Element Type
Material | Structural_Element_Type | Width_(mm) | Depth_(mm) | Area_(cm^2) | Length_(mm) | Volume_(m^3) | Mass_(kg)
32MPa | Slab | 1058400 | 3570 | 1285200 | 756000 | 6477.45 | 15846869.64
40MPa | Wall | 604800 | 14600 | 1051200 | 294000 | 367.92 | 900110.28
| Beam | 409500 | 567450 | 1418625 | 11406950 | 986.28 | 2418128.52
| Column | 521400 | 521400 | 2621335.2 | 4290985.6 | 994.84 | 2433731.96
G300E | Beam_Long_Rebar | 0 | 0 | 0 | 0 | 7.7759 | 61012.31
| Beam_Tran_Rebar | 0 | 0 | 0 | 0 | 2.6047 | 20438.2
| Column_Long_Rebar | 0 | 0 | 0 | 0 | 20.3633 | 159777.7
| Column_Tran_Rebar | 0 | 0 | 0 | 0 | 0.12201 | 957.28
| Slab_Long_Rebar | 0 | 0 | 0 | 0 | 53.3617 | 418695.38
| Slab_Tran_Rebar | 0 | 0 | 0 | 0 | 0 | 0
| Wall_Long_Rebar | 0 | 0 | 0 | 0 | 0.9232 | 7243.84
| Wall_Tran_Rebar | 0 | 0 | 0 | 0 | 1.3051 | 10240.49

## Total Embodied Flows
| Embodied_Energy_(MJ) | Embodied_Water_(L) | Embodied_GHG_(kgCO2e)
Total | 47536937.07 | 68114446.96 | 5256857.48

## Total Embodied Flows per NFA
| Embodied_Energy_(MJ) | Embodied_Water_(L) | Embodied_GHG_(kgCO2e)
Total/NFA | 1284.3045 | 1840.2466 | 142.0244

## Embodied Flows By Element Type
Structural_Element_Type | Embodied_Energy_(MJ) | Embodied_Water_(L) | Embodied_GHG_(kgCO2e)
Slab | 31881025.46 | 46401240.334 | 3573879.498
Wall | 1625066.535 | 2356611.819 | 189771.813
Beam | 5831099.325 | 7903506.993 | 661227.231
Column | 8199745.75 | 11453087.814 | 831978.938