## Index
Data Item Description | Worksheet Hyperlink
Beams | Click here to access worksheet
Columns | Click here to access worksheet
Walls | Click here to access worksheet
Slabs | Click here to access worksheet
Materials by Element Type | Click here to access worksheet
Total Embodied Flows | Click here to access worksheet
Total Embodied Flows per NFA | Click here to access worksheet
Embodied Flows By Element Type | Click here to access worksheet
© James Helal 2021

## Beams
| Story | Label | Section | Structural_Element_Type | Material | Cross_Section_Type | Width_(mm) | Depth_(mm) | Area_(cm^2) | Length_(mm) | Volume_(m^3) | Mass_(kg) | Long._Rebar_Material | Long._Rebar_Volume_(mm^3) | Long._Rebar_Mass_(kg) | Tran._Rebar_Material | Tran._Rebar_Volume_(mm^3) | Tran._Rebar_Mass_(kg)
0 | Story1 | B1 | 50 MPa RC Beam (25 cm x 25 cm) | Beam | 50MPa | Concrete Rectangular | 250 | 250 | 625 | 6875 | 0.43 | 1051.22 | G300E | 3512187.5 | 27.56 | G300E | 1020573.44 | 8.01
1 | Story1 | B10 | 50 MPa RC Beam (25 cm x 25 cm) | Beam | 50MPa | Concrete Rectangular | 250 | 250 | 625 | 6875 | 0.43 | 1051.22 | G300E | 2905937.5 | 22.8 | G300E | 943125 | 7.4
2 | Story1 | B11 | 50 MPa RC Beam (25 cm x 25 cm) | Beam | 50MPa | Concrete Rectangular | 250 | 250 | 625 | 6875 | 0.43 | 1051.22 | G300E | 5408750 | 42.44 | G300E | 685701.56 | 5.38
3 | Story1 | B12 | 50 MPa RC Beam (25 cm x 25 cm) | Beam | 50MPa | Concrete Rectangular | 250 | 250 | 625 | 6875 | 0.43 | 1051.22 | G300E | 2862187.5 | 22.46 | G300E | 950625 | 7.46
4 | Story1 | B13 | 50 MPa RC Beam (25 cm x 25 cm) | Beam | 50MPa | Concrete Rectangular | 250 | 250 | 625 | 6875 | 0.43 | 1051.22 | G300E | 5607187.5 | 44 | G300E | 795592.97 | 6.24
5 | Story1 | B14 | 50 MPa RC Beam (25 cm x 25 cm) | Beam | 50MPa | Concrete Rectangular | 250 | 250 | 625 | 6875 | 0.43 | 1051.22 | G300E | 3498750 | 27.45 | G300E | 1022448.44 | 8.02
6 | Story1 | B15 | 50 MPa RC Beam (25 cm x 25 cm) | Beam | 50MPa | Concrete Rectangular | 250 | 250 | 625 | 6875 | 0.43 | 1051.22 | G300E | 3500312.5 | 27.46 | G300E | 1022448.44 | 8.02
7 | Story1 | B16 | 50 MPa RC Beam (25 cm x 25 cm) | Beam | 50MPa | Concrete Rectangular | 250 | 250 | 625 | 6875 | 0.43 | 1051.22 | G300E | 3060000 | 24.01 | G300E | 944062.5 | 7.41
8 | Story1 | B17 | 50 MPa RC Beam (25 cm x 25 cm) | Beam | 50MPa | Concrete Rectangular | 250 | 250 | 625 | 6875 | 0.43 | 1051.22 | G300E | 5586562.5 | 43.83 | G300E | 794989.06 | 6.24
9 | Story1 | B18 | 50 MPa RC Beam (25 cm x 25 cm) | Beam | 50MPa | Concrete Rectangular | 250 | 250 | 625 | 6875 | 0.43 | 1051.22 | G300E | 4639687.5 | 36.4 | G300E | 715521.88 | 5.61
10 | Story1 | B19 | 50 MPa RC Beam (25 cm x 25 cm) | Beam | 50MPa | Concrete Rectangular | 250 | 250 | 625 | 6875 | 0.43 | 1051.22 | G300E | 4519687.5 | 35.46 | G300E | 715521.88 | 5.61
11 | Story1 | B2 | 50 MPa RC Beam (25 cm x 25 cm) | Beam | 50MPa | Concrete Rectangular | 250 | 250 | 625 | 6875 | 0.43 | 1051.22 | G300E | 3475312.5 | 27.27 | G300E | 1010260.94 | 7.93
12 | Story1 | B20 | 50 MPa RC Beam (25 cm x 25 cm) | Beam | 50MPa | Concrete Rectangular | 250 | 250 | 625 | 6875 | 0.43 | 1051.22 | G300E | 4481875 | 35.17 | G300E | 91146.88 | 0.72
13 | Story1 | B21 | 50 MPa RC Beam (25 cm x 25 cm) | Beam | 50MPa | Concrete Rectangular | 250 | 250 | 625 | 6875 | 0.43 | 1051.22 | G300E | 4699687.5 | 36.88 | G300E | 738308.59 | 5.79
14 | Story1 | B22 | 50 MPa RC Beam (25 cm x 25 cm) | Beam | 50MPa | Concrete Rectangular | 250 | 250 | 625 | 7200 | 0.45 | 1100.92 | G300E | 4594852.17 | 36.05 | G300E | 798183.39 | 6.26
15 | Story1 | B23 | 50 MPa RC Beam (25 cm x 25 cm) | Beam | 50MPa | Concrete Rectangular | 250 | 250 | 625 | 6875 | 0.43 | 1051.22 | G300E | 4448437.5 | 34.9 | G300E | 715521.88 | 5.61
16 | Story1 | B24 | 50 MPa RC Beam (25 cm x 25 cm) | Beam | 50MPa | Concrete Rectangular | 250 | 250 | 625 | 7200 | 0.45 | 1100.92 | G300E | 4649947.83 | 36.49 | G300E | 833531.48 | 6.54
17 | Story1 | B25 | 50 MPa RC Beam (25 cm x 25 cm) | Beam | 50MPa | Concrete Rectangular | 250 | 250 | 625 | 6875 | 0.43 | 1051.22 | G300E | 4801562.5 | 37.67 | G300E | 657032.81 | 5.16
18 | Story1 | B26 | 50 MPa RC Beam (25 cm x 25 cm) | Beam | 50MPa | Concrete Rectangular | 250 | 250 | 625 | 6875 | 0.43 | 1051.22 | G300E | 4481250 | 35.16 | G300E | 299271.88 | 2.35
19 | Story1 | B27 | 50 MPa RC Beam (25 cm x 25 cm) | Beam | 50MPa | Concrete Rectangular | 250 | 250 | 625 | 6875 | 0.43 | 1051.22 | G300E | 4623750 | 36.28 | G300E | 715521.88 | 5.61
20 | Story1 | B28 | 50 MPa RC Beam (25 cm x 25 cm) | Beam | 50MPa | Concrete Rectangular | 250 | 250 | 625 | 6875 | 0.43 | 1051.22 | G300E | 4636250 | 36.38 | G300E | 715521.88 | 5.61
21 | Story1 | B29 | 50 MPa RC Beam (25 cm x 25 cm) | Beam | 50MPa | Concrete Rectangular | 250 | 250 | 625 | 6875 | 0.43 | 1051.22 | G300E | 5593125 | 43.89 | G300E | 795185.16 | 6.24
22 | Story1 | B3 | 50 MPa RC Beam (25 cm x 25 cm) | Beam | 50MPa | Concrete Rectangular | 250 | 250 | 625 | 6875 | 0.43 | 1051.22 | G300E | 5509375 | 43.23 | G300E | 772135.16 | 6.06
23 | Story1 | B30 | 50 MPa RC Beam (25 cm x 25 cm) | Beam | 50MPa | Concrete Rectangular | 250 | 250 | 625 | 6875 | 0.43 | 1051.22 | G300E | 2863125 | 22.47 | G300E | 944062.5 | 7.41
24 | Story1 | B31 | 50 MPa RC Beam (25 cm x 25 cm) | Beam | 50MPa | Concrete Rectangular | 250 | 250 | 625 | 6875 | 0.43 | 1051.22 | G300E | 3098750 | 24.31 | G300E | 937500 | 7.36
25 | Story1 | B32 | 50 MPa RC Beam (25 cm x 25 cm) | Beam | 50MPa | Concrete Rectangular | 250 | 250 | 625 | 6875 | 0.43 | 1051.22 | G300E | 5402500 | 42.39 | G300E | 792812.5 | 6.22
26 | Story1 | B33 | 50 MPa RC Beam (25 cm x 25 cm) | Beam | 50MPa | Concrete Rectangular | 250 | 250 | 625 | 6875 | 0.43 | 1051.22 | G300E | 4710000 | 36.96 | G300E | 761095.31 | 5.97
27 | Story1 | B34 | 50 MPa RC Beam (25 cm x 25 cm) | Beam | 50MPa | Concrete Rectangular | 250 | 250 | 625 | 6875 | 0.43 | 1051.22 | G300E | 4368750 | 34.28 | G300E | 715521.88 | 5.61
28 | Story1 | B35 | 50 MPa RC Beam (25 cm x 25 cm) | Beam | 50MPa | Concrete Rectangular | 250 | 250 | 625 | 6875 | 0.43 | 1051.22 | G300E | 4279375 | 33.58 | G300E | 715521.88 | 5.61
29 | Story1 | B36 | 50 MPa RC Beam (25 cm x 25 cm) | Beam | 50MPa | Concrete Rectangular | 250 | 250 | 625 | 7200 | 0.45 | 1100.92 | G300E | 4507826.09 | 35.37 | G300E | 798183.39 | 6.26
30 | Story1 | B4 | 50 MPa RC Beam (25 cm x 25 cm) | Beam | 50MPa | Concrete Rectangular | 250 | 250 | 625 | 6875 | 0.43 | 1051.22 | G300E | 2900312.5 | 22.76 | G300E | 915937.5 | 7.19
31 | Story1 | B40 | 50 MPa RC Beam (25 cm x 25 cm) | Beam | 50MPa | Concrete Rectangular | 250 | 250 | 625 | 6875 | 0.43 | 1051.22 | G300E | 4428396.74 | 34.75 | G300E | 793515.49 | 6.23
32 | Story1 | B41 | 50 MPa RC Beam (25 cm x 25 cm) | Beam | 50MPa | Concrete Rectangular | 250 | 250 | 625 | 6875 | 0.43 | 1051.22 | G300E | 4133750 | 32.43 | G300E | 715521.88 | 5.61
33 | Story1 | B42 | 50 MPa RC Beam (25 cm x 25 cm) | Beam | 50MPa | Concrete Rectangular | 250 | 250 | 625 | 6875 | 0.43 | 1051.22 | G300E | 4368437.5 | 34.28 | G300E | 299271.88 | 2.35
34 | Story1 | B43 | 50 MPa RC Beam (25 cm x 25 cm) | Beam | 50MPa | Concrete Rectangular | 250 | 250 | 625 | 6875 | 0.43 | 1051.22 | G300E | 4710000 | 36.96 | G300E | 761095.31 | 5.97
35 | Story1 | B44 | 50 MPa RC Beam (25 cm x 25 cm) | Beam | 50MPa | Concrete Rectangular | 250 | 250 | 625 | 6875 | 0.43 | 1051.22 | G300E | 5402187.5 | 42.39 | G300E | 688698.44 | 5.4
36 | Story1 | B45 | 50 MPa RC Beam (25 cm x 25 cm) | Beam | 50MPa | Concrete Rectangular | 250 | 250 | 625 | 6875 | 0.43 | 1051.22 | G300E | 2906562.5 | 22.81 | G300E | 937500 | 7.36
37 | Story1 | B46 | 50 MPa RC Beam (25 cm x 25 cm) | Beam | 50MPa | Concrete Rectangular | 250 | 250 | 625 | 6875 | 0.43 | 1051.22 | G300E | 3058125 | 24 | G300E | 944062.5 | 7.41
38 | Story1 | B47 | 50 MPa RC Beam (25 cm x 25 cm) | Beam | 50MPa | Concrete Rectangular | 250 | 250 | 625 | 6875 | 0.43 | 1051.22 | G300E | 5401562.5 | 42.38 | G300E | 792757.81 | 6.22
39 | Story1 | B48 | 50 MPa RC Beam (25 cm x 25 cm) | Beam | 50MPa | Concrete Rectangular | 250 | 250 | 625 | 6875 | 0.43 | 1051.22 | G300E | 4636250 | 36.38 | G300E | 715521.88 | 5.61
40 | Story1 | B49 | 50 MPa RC Beam (25 cm x 25 cm) | Beam | 50MPa | Concrete Rectangular | 250 | 250 | 625 | 6875 | 0.43 | 1051.22 | G300E | 4368750 | 34.28 | G300E | 715521.88 | 5.61
41 | Story1 | B5 | 50 MPa RC Beam (25 cm x 25 cm) | Beam | 50MPa | Concrete Rectangular | 250 | 250 | 625 | 6875 | 0.43 | 1051.22 | G300E | 5307500 | 41.64 | G300E | 558196.09 | 4.38
42 | Story1 | B50 | 50 MPa RC Beam (25 cm x 25 cm) | Beam | 50MPa | Concrete Rectangular | 250 | 250 | 625 | 6875 | 0.43 | 1051.22 | G300E | 4554687.5 | 35.74 | G300E | 299271.88 | 2.35
43 | Story1 | B51 | 50 MPa RC Beam (25 cm x 25 cm) | Beam | 50MPa | Concrete Rectangular | 250 | 250 | 625 | 7200 | 0.45 | 1100.92 | G300E | 4637426.09 | 36.39 | G300E | 829774.96 | 6.51
44 | Story1 | B52 | 50 MPa RC Beam (25 cm x 25 cm) | Beam | 50MPa | Concrete Rectangular | 250 | 250 | 625 | 6875 | 0.43 | 1051.22 | G300E | 4507608.7 | 35.37 | G300E | 795906.79 | 6.24
45 | Story1 | B54 | 50 MPa RC Beam (25 cm x 25 cm) | Beam | 50MPa | Concrete Rectangular | 250 | 250 | 625 | 6875 | 0.43 | 1051.22 | G300E | 4439755.43 | 34.84 | G300E | 795906.79 | 6.24
46 | Story1 | B55 | 50 MPa RC Beam (25 cm x 25 cm) | Beam | 50MPa | Concrete Rectangular | 250 | 250 | 625 | 6875 | 0.43 | 1051.22 | G300E | 4428396.74 | 34.75 | G300E | 793515.49 | 6.23
47 | Story1 | B56 | 50 MPa RC Beam (25 cm x 25 cm) | Beam | 50MPa | Concrete Rectangular | 250 | 250 | 625 | 6875 | 0.43 | 1051.22 | G300E | 4481250 | 35.16 | G300E | 299271.88 | 2.35
48 | Story1 | B57 | 50 MPa RC Beam (25 cm x 25 cm) | Beam | 50MPa | Concrete Rectangular | 250 | 250 | 625 | 6875 | 0.43 | 1051.22 | G300E | 4368437.5 | 34.28 | G300E | 299271.88 | 2.35
49 | Story1 | B58 | 50 MPa RC Beam (25 cm x 25 cm) | Beam | 50MPa | Concrete Rectangular | 250 | 250 | 625 | 6875 | 0.43 | 1051.22 | G300E | 4635937.5 | 36.38 | G300E | 715521.88 | 5.61
50 | Story1 | B59 | 50 MPa RC Beam (25 cm x 25 cm) | Beam | 50MPa | Concrete Rectangular | 250 | 250 | 625 | 6875 | 0.43 | 1051.22 | G300E | 5402187.5 | 42.39 | G300E | 688700.78 | 5.4
51 | Story1 | B6 | 50 MPa RC Beam (25 cm x 25 cm) | Beam | 50MPa | Concrete Rectangular | 250 | 250 | 625 | 6875 | 0.43 | 1051.22 | G300E | 2906562.5 | 22.81 | G300E | 941250 | 7.39
52 | Story1 | B60 | 50 MPa RC Beam (25 cm x 25 cm) | Beam | 50MPa | Concrete Rectangular | 250 | 250 | 625 | 6875 | 0.43 | 1051.22 | G300E | 2863125 | 22.47 | G300E | 944062.5 | 7.41
53 | Story1 | B61 | 50 MPa RC Beam (25 cm x 25 cm) | Beam | 50MPa | Concrete Rectangular | 250 | 250 | 625 | 6875 | 0.43 | 1051.22 | G300E | 3517500 | 27.6 | G300E | 1022448.44 | 8.02
54 | Story1 | B62 | 50 MPa RC Beam (25 cm x 25 cm) | Beam | 50MPa | Concrete Rectangular | 250 | 250 | 625 | 6875 | 0.43 | 1051.22 | G300E | 5593125 | 43.89 | G300E | 795185.94 | 6.24
55 | Story1 | B63 | 50 MPa RC Beam (25 cm x 25 cm) | Beam | 50MPa | Concrete Rectangular | 250 | 250 | 625 | 6875 | 0.43 | 1051.22 | G300E | 5607187.5 | 44 | G300E | 795593.75 | 6.24
56 | Story1 | B64 | 50 MPa RC Beam (25 cm x 25 cm) | Beam | 50MPa | Concrete Rectangular | 250 | 250 | 625 | 6875 | 0.43 | 1051.22 | G300E | 4623125 | 36.27 | G300E | 715521.88 | 5.61
57 | Story1 | B65 | 50 MPa RC Beam (25 cm x 25 cm) | Beam | 50MPa | Concrete Rectangular | 250 | 250 | 625 | 6875 | 0.43 | 1051.22 | G300E | 5408750 | 42.44 | G300E | 789765.62 | 6.2
58 | Story1 | B66 | 50 MPa RC Beam (25 cm x 25 cm) | Beam | 50MPa | Concrete Rectangular | 250 | 250 | 625 | 6875 | 0.43 | 1051.22 | G300E | 4801562.5 | 37.67 | G300E | 761095.31 | 5.97
59 | Story1 | B67 | 50 MPa RC Beam (25 cm x 25 cm) | Beam | 50MPa | Concrete Rectangular | 250 | 250 | 625 | 6875 | 0.43 | 1051.22 | G300E | 5469375 | 42.91 | G300E | 685335.16 | 5.38
60 | Story1 | B68 | 50 MPa RC Beam (25 cm x 25 cm) | Beam | 50MPa | Concrete Rectangular | 250 | 250 | 625 | 6875 | 0.43 | 1051.22 | G300E | 4446250 | 34.89 | G300E | 715521.88 | 5.61
61 | Story1 | B69 | 50 MPa RC Beam (25 cm x 25 cm) | Beam | 50MPa | Concrete Rectangular | 250 | 250 | 625 | 6875 | 0.43 | 1051.22 | G300E | 5469375 | 42.91 | G300E | 789400 | 6.19
62 | Story1 | B7 | 50 MPa RC Beam (25 cm x 25 cm) | Beam | 50MPa | Concrete Rectangular | 250 | 250 | 625 | 6875 | 0.43 | 1051.22 | G300E | 5466875 | 42.9 | G300E | 685277.34 | 5.38
63 | Story1 | B70 | 50 MPa RC Beam (25 cm x 25 cm) | Beam | 50MPa | Concrete Rectangular | 250 | 250 | 625 | 6875 | 0.43 | 1051.22 | G300E | 4801562.5 | 37.67 | G300E | 657032.81 | 5.16
64 | Story1 | B71 | 50 MPa RC Beam (25 cm x 25 cm) | Beam | 50MPa | Concrete Rectangular | 250 | 250 | 625 | 6875 | 0.43 | 1051.22 | G300E | 5408750 | 42.44 | G300E | 685695.31 | 5.38
65 | Story1 | B72 | 50 MPa RC Beam (25 cm x 25 cm) | Beam | 50MPa | Concrete Rectangular | 250 | 250 | 625 | 6875 | 0.43 | 1051.22 | G300E | 4623437.5 | 36.28 | G300E | 715521.88 | 5.61
66 | Story1 | B73 | 50 MPa RC Beam (25 cm x 25 cm) | Beam | 50MPa | Concrete Rectangular | 250 | 250 | 625 | 6875 | 0.43 | 1051.22 | G300E | 5607187.5 | 44 | G300E | 795588.28 | 6.24
67 | Story1 | B74 | 50 MPa RC Beam (25 cm x 25 cm) | Beam | 50MPa | Concrete Rectangular | 250 | 250 | 625 | 6875 | 0.43 | 1051.22 | G300E | 5593125 | 43.89 | G300E | 795188.28 | 6.24
68 | Story1 | B75 | 50 MPa RC Beam (25 cm x 25 cm) | Beam | 50MPa | Concrete Rectangular | 250 | 250 | 625 | 6875 | 0.43 | 1051.22 | G300E | 3500625 | 27.47 | G300E | 1022448.44 | 8.02
69 | Story1 | B76 | 50 MPa RC Beam (25 cm x 25 cm) | Beam | 50MPa | Concrete Rectangular | 250 | 250 | 625 | 6875 | 0.43 | 1051.22 | G300E | 3498750 | 27.45 | G300E | 1022448.44 | 8.02
70 | Story1 | B77 | 50 MPa RC Beam (25 cm x 25 cm) | Beam | 50MPa | Concrete Rectangular | 250 | 250 | 625 | 6875 | 0.43 | 1051.22 | G300E | 2934687.5 | 23.03 | G300E | 950625 | 7.46
71 | Story1 | B78 | 50 MPa RC Beam (25 cm x 25 cm) | Beam | 50MPa | Concrete Rectangular | 250 | 250 | 625 | 6875 | 0.43 | 1051.22 | G300E | 2905937.5 | 22.8 | G300E | 943125 | 7.4
72 | Story1 | B79 | 50 MPa RC Beam (25 cm x 25 cm) | Beam | 50MPa | Concrete Rectangular | 250 | 250 | 625 | 6875 | 0.43 | 1051.22 | G300E | 2906250 | 22.8 | G300E | 939375 | 7.37
73 | Story1 | B8 | 50 MPa RC Beam (25 cm x 25 cm) | Beam | 50MPa | Concrete Rectangular | 250 | 250 | 625 | 6875 | 0.43 | 1051.22 | G300E | 2906250 | 22.8 | G300E | 939375 | 7.37
74 | Story1 | B80 | 50 MPa RC Beam (25 cm x 25 cm) | Beam | 50MPa | Concrete Rectangular | 250 | 250 | 625 | 6875 | 0.43 | 1051.22 | G300E | 2905937.5 | 22.8 | G300E | 943125 | 7.4
75 | Story1 | B81 | 50 MPa RC Beam (25 cm x 25 cm) | Beam | 50MPa | Concrete Rectangular | 250 | 250 | 625 | 6875 | 0.43 | 1051.22 | G300E | 2862187.5 | 22.46 | G300E | 950625 | 7.46
76 | Story1 | B82 | 50 MPa RC Beam (25 cm x 25 cm) | Beam | 50MPa | Concrete Rectangular | 250 | 250 | 625 | 6875 | 0.43 | 1051.22 | G300E | 3498750 | 27.45 | G300E | 1022448.44 | 8.02
77 | Story1 | B9 | 50 MPa RC Beam (25 cm x 25 cm) | Beam | 50MPa | Concrete Rectangular | 250 | 250 | 625 | 6875 | 0.43 | 1051.22 | G300E | 5470312.5 | 42.92 | G300E | 789422.66 | 6.19
78 | Story10 | B1 | 50 MPa RC Beam (27.5 cm x 25 cm) | Beam | 50MPa | Concrete Rectangular | 250 | 275 | 687.5 | 6950 | 0.48 | 1168.96 | G300E | 4333009.09 | 34 | G300E | 1744964.22 | 13.69
79 | Story10 | B10 | 50 MPa RC Beam (27.5 cm x 25 cm) | Beam | 50MPa | Concrete Rectangular | 250 | 275 | 687.5 | 6950 | 0.48 | 1168.96 | G300E | 3677813.64 | 28.86 | G300E | 1100311.36 | 8.63
80 | Story10 | B11 | 50 MPa RC Beam (27.5 cm x 25 cm) | Beam | 50MPa | Concrete Rectangular | 250 | 275 | 687.5 | 6950 | 0.48 | 1168.96 | G300E | 5922663.64 | 46.47 | G300E | 541118.15 | 4.25
81 | Story10 | B12 | 50 MPa RC Beam (27.5 cm x 25 cm) | Beam | 50MPa | Concrete Rectangular | 250 | 275 | 687.5 | 6950 | 0.48 | 1168.96 | G300E | 3697400 | 29.01 | G300E | 2072679.55 | 16.26
82 | Story10 | B13 | 50 MPa RC Beam (27.5 cm x 25 cm) | Beam | 50MPa | Concrete Rectangular | 250 | 275 | 687.5 | 6950 | 0.48 | 1168.96 | G300E | 6148222.73 | 48.24 | G300E | 551100.96 | 4.32
83 | Story10 | B14 | 50 MPa RC Beam (27.5 cm x 25 cm) | Beam | 50MPa | Concrete Rectangular | 250 | 275 | 687.5 | 6950 | 0.48 | 1168.96 | G300E | 4309000 | 33.81 | G300E | 1757284.68 | 13.79
84 | Story10 | B15 | 50 MPa RC Beam (27.5 cm x 25 cm) | Beam | 50MPa | Concrete Rectangular | 250 | 275 | 687.5 | 6950 | 0.48 | 1168.96 | G300E | 4339011.36 | 34.05 | G300E | 1747807.4 | 13.71
85 | Story10 | B16 | 50 MPa RC Beam (27.5 cm x 25 cm) | Beam | 50MPa | Concrete Rectangular | 250 | 275 | 687.5 | 6950 | 0.48 | 1168.96 | G300E | 3674022.73 | 28.83 | G300E | 1105997.73 | 8.68
86 | Story10 | B17 | 50 MPa RC Beam (27.5 cm x 25 cm) | Beam | 50MPa | Concrete Rectangular | 250 | 275 | 687.5 | 6950 | 0.48 | 1168.96 | G300E | 5825047.73 | 45.71 | G300E | 853971.38 | 6.7
87 | Story10 | B18 | 50 MPa RC Beam (27.5 cm x 25 cm) | Beam | 50MPa | Concrete Rectangular | 250 | 275 | 687.5 | 6950 | 0.48 | 1168.96 | G300E | 5103195.45 | 40.04 | G300E | 498099.39 | 3.91
88 | Story10 | B19 | 50 MPa RC Beam (27.5 cm x 25 cm) | Beam | 50MPa | Concrete Rectangular | 250 | 275 | 687.5 | 6950 | 0.48 | 1168.96 | G300E | 4985677.27 | 39.12 | G300E | 797685.07 | 6.26
89 | Story10 | B2 | 50 MPa RC Beam (27.5 cm x 25 cm) | Beam | 50MPa | Concrete Rectangular | 250 | 275 | 687.5 | 6950 | 0.48 | 1168.96 | G300E | 4269511.36 | 33.5 | G300E | 1746859.68 | 13.71
90 | Story10 | B20 | 50 MPa RC Beam (27.5 cm x 25 cm) | Beam | 50MPa | Concrete Rectangular | 250 | 275 | 687.5 | 6950 | 0.48 | 1168.96 | G300E | 4997050 | 39.21 | G300E | 807835.54 | 6.34
91 | Story10 | B21 | 50 MPa RC Beam (27.5 cm x 25 cm) | Beam | 50MPa | Concrete Rectangular | 250 | 275 | 687.5 | 6950 | 0.48 | 1168.96 | G300E | 4961036.36 | 38.93 | G300E | 810004.81 | 6.36
92 | Story10 | B22 | 50 MPa RC Beam (27.5 cm x 25 cm) | Beam | 50MPa | Concrete Rectangular | 250 | 275 | 687.5 | 7200 | 0.5 | 1211.01 | G300E | 5145808.7 | 40.38 | G300E | 1343153.03 | 10.54
93 | Story10 | B23 | 50 MPa RC Beam (27.5 cm x 25 cm) | Beam | 50MPa | Concrete Rectangular | 250 | 275 | 687.5 | 6950 | 0.48 | 1168.96 | G300E | 4620802.27 | 36.26 | G300E | 772346.23 | 6.06
94 | Story10 | B24 | 50 MPa RC Beam (27.5 cm x 25 cm) | Beam | 50MPa | Concrete Rectangular | 250 | 275 | 687.5 | 7200 | 0.5 | 1211.01 | G300E | 5268521.74 | 41.34 | G300E | 1379531.58 | 10.82
95 | Story10 | B25 | 50 MPa RC Beam (27.5 cm x 25 cm) | Beam | 50MPa | Concrete Rectangular | 250 | 275 | 687.5 | 6950 | 0.48 | 1168.96 | G300E | 4962300 | 38.94 | G300E | 810323.64 | 6.36
96 | Story10 | B26 | 50 MPa RC Beam (27.5 cm x 25 cm) | Beam | 50MPa | Concrete Rectangular | 250 | 275 | 687.5 | 6950 | 0.48 | 1168.96 | G300E | 5003368.18 | 39.26 | G300E | 807940.66 | 6.34
97 | Story10 | B27 | 50 MPa RC Beam (27.5 cm x 25 cm) | Beam | 50MPa | Concrete Rectangular | 250 | 275 | 687.5 | 6950 | 0.48 | 1168.96 | G300E | 5104775 | 40.05 | G300E | 823023.9 | 6.46
98 | Story10 | B28 | 50 MPa RC Beam (27.5 cm x 25 cm) | Beam | 50MPa | Concrete Rectangular | 250 | 275 | 687.5 | 6950 | 0.48 | 1168.96 | G300E | 5101300 | 40.03 | G300E | 498143.7 | 3.91
99 | Story10 | B29 | 50 MPa RC Beam (27.5 cm x 25 cm) | Beam | 50MPa | Concrete Rectangular | 250 | 275 | 687.5 | 6950 | 0.48 | 1168.96 | G300E | 5837368.18 | 45.8 | G300E | 544193.53 | 4.27
100 | Story10 | B3 | 50 MPa RC Beam (27.5 cm x 25 cm) | Beam | 50MPa | Concrete Rectangular | 250 | 275 | 687.5 | 6950 | 0.48 | 1168.96 | G300E | 5940670.45 | 46.61 | G300E | 527622.12 | 4.14
101 | Story10 | B30 | 50 MPa RC Beam (27.5 cm x 25 cm) | Beam | 50MPa | Concrete Rectangular | 250 | 275 | 687.5 | 6950 | 0.48 | 1168.96 | G300E | 3672759.09 | 28.82 | G300E | 1106945.45 | 8.69
102 | Story10 | B31 | 50 MPa RC Beam (27.5 cm x 25 cm) | Beam | 50MPa | Concrete Rectangular | 250 | 275 | 687.5 | 6950 | 0.48 | 1168.96 | G300E | 3629163.64 | 28.48 | G300E | 1029231.82 | 8.08
103 | Story10 | B32 | 50 MPa RC Beam (27.5 cm x 25 cm) | Beam | 50MPa | Concrete Rectangular | 250 | 275 | 687.5 | 6950 | 0.48 | 1168.96 | G300E | 5977631.82 | 46.9 | G300E | 860121.26 | 6.75
104 | Story10 | B33 | 50 MPa RC Beam (27.5 cm x 25 cm) | Beam | 50MPa | Concrete Rectangular | 250 | 275 | 687.5 | 6950 | 0.48 | 1168.96 | G300E | 4947768.18 | 38.82 | G300E | 772346.23 | 6.06
105 | Story10 | B34 | 50 MPa RC Beam (27.5 cm x 25 cm) | Beam | 50MPa | Concrete Rectangular | 250 | 275 | 687.5 | 6950 | 0.48 | 1168.96 | G300E | 5253884.09 | 41.22 | G300E | 823567.73 | 6.46
106 | Story10 | B35 | 50 MPa RC Beam (27.5 cm x 25 cm) | Beam | 50MPa | Concrete Rectangular | 250 | 275 | 687.5 | 6950 | 0.48 | 1168.96 | G300E | 4418304.55 | 34.67 | G300E | 772346.23 | 6.06
107 | Story10 | B36 | 50 MPa RC Beam (27.5 cm x 25 cm) | Beam | 50MPa | Concrete Rectangular | 250 | 275 | 687.5 | 7200 | 0.5 | 1211.01 | G300E | 5055339.13 | 39.67 | G300E | 1335639.99 | 10.48
108 | Story10 | B4 | 50 MPa RC Beam (27.5 cm x 25 cm) | Beam | 50MPa | Concrete Rectangular | 250 | 275 | 687.5 | 6950 | 0.48 | 1168.96 | G300E | 3649381.82 | 28.63 | G300E | 2045195.45 | 16.05
109 | Story10 | B40 | 50 MPa RC Beam (27.5 cm x 25 cm) | Beam | 50MPa | Concrete Rectangular | 250 | 275 | 687.5 | 6950 | 0.48 | 1168.96 | G300E | 4997956.52 | 39.22 | G300E | 1325587.7 | 10.4
110 | Story10 | B41 | 50 MPa RC Beam (27.5 cm x 25 cm) | Beam | 50MPa | Concrete Rectangular | 250 | 275 | 687.5 | 6950 | 0.48 | 1168.96 | G300E | 4417672.73 | 34.66 | G300E | 772346.23 | 6.06
111 | Story10 | B42 | 50 MPa RC Beam (27.5 cm x 25 cm) | Beam | 50MPa | Concrete Rectangular | 250 | 275 | 687.5 | 6950 | 0.48 | 1168.96 | G300E | 5254831.82 | 41.23 | G300E | 823568.6 | 6.46
112 | Story10 | B43 | 50 MPa RC Beam (27.5 cm x 25 cm) | Beam | 50MPa | Concrete Rectangular | 250 | 275 | 687.5 | 6950 | 0.48 | 1168.96 | G300E | 4946504.55 | 38.81 | G300E | 772346.23 | 6.06
113 | Story10 | B44 | 50 MPa RC Beam (27.5 cm x 25 cm) | Beam | 50MPa | Concrete Rectangular | 250 | 275 | 687.5 | 6950 | 0.48 | 1168.96 | G300E | 5977631.82 | 46.9 | G300E | 524618.85 | 4.12
114 | Story10 | B45 | 50 MPa RC Beam (27.5 cm x 25 cm) | Beam | 50MPa | Concrete Rectangular | 250 | 275 | 687.5 | 6950 | 0.48 | 1168.96 | G300E | 3629163.64 | 28.48 | G300E | 1029231.82 | 8.08
115 | Story10 | B46 | 50 MPa RC Beam (27.5 cm x 25 cm) | Beam | 50MPa | Concrete Rectangular | 250 | 275 | 687.5 | 6950 | 0.48 | 1168.96 | G300E | 3672759.09 | 28.82 | G300E | 1106945.45 | 8.69
116 | Story10 | B47 | 50 MPa RC Beam (27.5 cm x 25 cm) | Beam | 50MPa | Concrete Rectangular | 250 | 275 | 687.5 | 6950 | 0.48 | 1168.96 | G300E | 5977631.82 | 46.9 | G300E | 860116.05 | 6.75
117 | Story10 | B48 | 50 MPa RC Beam (27.5 cm x 25 cm) | Beam | 50MPa | Concrete Rectangular | 250 | 275 | 687.5 | 6950 | 0.48 | 1168.96 | G300E | 5101300 | 40.03 | G300E | 498142.83 | 3.91
118 | Story10 | B49 | 50 MPa RC Beam (27.5 cm x 25 cm) | Beam | 50MPa | Concrete Rectangular | 250 | 275 | 687.5 | 6950 | 0.48 | 1168.96 | G300E | 5255147.73 | 41.23 | G300E | 823568.6 | 6.46
119 | Story10 | B5 | 50 MPa RC Beam (27.5 cm x 25 cm) | Beam | 50MPa | Concrete Rectangular | 250 | 275 | 687.5 | 6950 | 0.48 | 1168.96 | G300E | 5905288.64 | 46.34 | G300E | 515151.22 | 4.04
120 | Story10 | B50 | 50 MPa RC Beam (27.5 cm x 25 cm) | Beam | 50MPa | Concrete Rectangular | 250 | 275 | 687.5 | 6950 | 0.48 | 1168.96 | G300E | 5004631.82 | 39.27 | G300E | 807949.35 | 6.34
121 | Story10 | B51 | 50 MPa RC Beam (27.5 cm x 25 cm) | Beam | 50MPa | Concrete Rectangular | 250 | 275 | 687.5 | 7200 | 0.5 | 1211.01 | G300E | 5177426.09 | 40.62 | G300E | 1372018.54 | 10.77
122 | Story10 | B52 | 50 MPa RC Beam (27.5 cm x 25 cm) | Beam | 50MPa | Concrete Rectangular | 250 | 275 | 687.5 | 6950 | 0.48 | 1168.96 | G300E | 5082867.39 | 39.88 | G300E | 1331631.18 | 10.45
123 | Story10 | B54 | 50 MPa RC Beam (27.5 cm x 25 cm) | Beam | 50MPa | Concrete Rectangular | 250 | 275 | 687.5 | 6950 | 0.48 | 1168.96 | G300E | 5084680.43 | 39.9 | G300E | 1331631.18 | 10.45
124 | Story10 | B55 | 50 MPa RC Beam (27.5 cm x 25 cm) | Beam | 50MPa | Concrete Rectangular | 250 | 275 | 687.5 | 6950 | 0.48 | 1168.96 | G300E | 4997956.52 | 39.22 | G300E | 1325587.7 | 10.4
125 | Story10 | B56 | 50 MPa RC Beam (27.5 cm x 25 cm) | Beam | 50MPa | Concrete Rectangular | 250 | 275 | 687.5 | 6950 | 0.48 | 1168.96 | G300E | 5003368.18 | 39.26 | G300E | 807941.53 | 6.34
126 | Story10 | B57 | 50 MPa RC Beam (27.5 cm x 25 cm) | Beam | 50MPa | Concrete Rectangular | 250 | 275 | 687.5 | 6950 | 0.48 | 1168.96 | G300E | 5254831.82 | 41.23 | G300E | 823567.73 | 6.46
127 | Story10 | B58 | 50 MPa RC Beam (27.5 cm x 25 cm) | Beam | 50MPa | Concrete Rectangular | 250 | 275 | 687.5 | 6950 | 0.48 | 1168.96 | G300E | 5101300 | 40.03 | G300E | 498147.17 | 3.91
128 | Story10 | B59 | 50 MPa RC Beam (27.5 cm x 25 cm) | Beam | 50MPa | Concrete Rectangular | 250 | 275 | 687.5 | 6950 | 0.48 | 1168.96 | G300E | 5977631.82 | 46.9 | G300E | 524619.72 | 4.12
129 | Story10 | B6 | 50 MPa RC Beam (27.5 cm x 25 cm) | Beam | 50MPa | Concrete Rectangular | 250 | 275 | 687.5 | 6950 | 0.48 | 1168.96 | G300E | 3679077.27 | 28.87 | G300E | 1099363.64 | 8.63
130 | Story10 | B60 | 50 MPa RC Beam (27.5 cm x 25 cm) | Beam | 50MPa | Concrete Rectangular | 250 | 275 | 687.5 | 6950 | 0.48 | 1168.96 | G300E | 3672759.09 | 28.82 | G300E | 1106945.45 | 8.69
131 | Story10 | B61 | 50 MPa RC Beam (27.5 cm x 25 cm) | Beam | 50MPa | Concrete Rectangular | 250 | 275 | 687.5 | 6950 | 0.48 | 1168.96 | G300E | 4338695.45 | 34.04 | G300E | 1747807.4 | 13.71
132 | Story10 | B62 | 50 MPa RC Beam (27.5 cm x 25 cm) | Beam | 50MPa | Concrete Rectangular | 250 | 275 | 687.5 | 6950 | 0.48 | 1168.96 | G300E | 5837684.09 | 45.8 | G300E | 879695.07 | 6.9
133 | Story10 | B63 | 50 MPa RC Beam (27.5 cm x 25 cm) | Beam | 50MPa | Concrete Rectangular | 250 | 275 | 687.5 | 6950 | 0.48 | 1168.96 | G300E | 6148222.73 | 48.24 | G300E | 551100.96 | 4.32
134 | Story10 | B64 | 50 MPa RC Beam (27.5 cm x 25 cm) | Beam | 50MPa | Concrete Rectangular | 250 | 275 | 687.5 | 6950 | 0.48 | 1168.96 | G300E | 5104775 | 40.05 | G300E | 823023.9 | 6.46
135 | Story10 | B65 | 50 MPa RC Beam (27.5 cm x 25 cm) | Beam | 50MPa | Concrete Rectangular | 250 | 275 | 687.5 | 6950 | 0.48 | 1168.96 | G300E | 5922347.73 | 46.47 | G300E | 541117.29 | 4.25
136 | Story10 | B66 | 50 MPa RC Beam (27.5 cm x 25 cm) | Beam | 50MPa | Concrete Rectangular | 250 | 275 | 687.5 | 6950 | 0.48 | 1168.96 | G300E | 4962300 | 38.94 | G300E | 810321.9 | 6.36
137 | Story10 | B67 | 50 MPa RC Beam (27.5 cm x 25 cm) | Beam | 50MPa | Concrete Rectangular | 250 | 275 | 687.5 | 6950 | 0.48 | 1168.96 | G300E | 6103363.64 | 47.89 | G300E | 521361.04 | 4.09
138 | Story10 | B68 | 50 MPa RC Beam (27.5 cm x 25 cm) | Beam | 50MPa | Concrete Rectangular | 250 | 275 | 687.5 | 6950 | 0.48 | 1168.96 | G300E | 4621118.18 | 36.26 | G300E | 772346.23 | 6.06
139 | Story10 | B69 | 50 MPa RC Beam (27.5 cm x 25 cm) | Beam | 50MPa | Concrete Rectangular | 250 | 275 | 687.5 | 6950 | 0.48 | 1168.96 | G300E | 6025334.09 | 47.28 | G300E | 521367.99 | 4.09
140 | Story10 | B7 | 50 MPa RC Beam (27.5 cm x 25 cm) | Beam | 50MPa | Concrete Rectangular | 250 | 275 | 687.5 | 6950 | 0.48 | 1168.96 | G300E | 6103995.45 | 47.89 | G300E | 521351.49 | 4.09
141 | Story10 | B70 | 50 MPa RC Beam (27.5 cm x 25 cm) | Beam | 50MPa | Concrete Rectangular | 250 | 275 | 687.5 | 6950 | 0.48 | 1168.96 | G300E | 4961668.18 | 38.93 | G300E | 810313.22 | 6.36
142 | Story10 | B71 | 50 MPa RC Beam (27.5 cm x 25 cm) | Beam | 50MPa | Concrete Rectangular | 250 | 275 | 687.5 | 6950 | 0.48 | 1168.96 | G300E | 5922663.64 | 46.47 | G300E | 541112.07 | 4.25
143 | Story10 | B72 | 50 MPa RC Beam (27.5 cm x 25 cm) | Beam | 50MPa | Concrete Rectangular | 250 | 275 | 687.5 | 6950 | 0.48 | 1168.96 | G300E | 5104775 | 40.05 | G300E | 823023.9 | 6.46
144 | Story10 | B73 | 50 MPa RC Beam (27.5 cm x 25 cm) | Beam | 50MPa | Concrete Rectangular | 250 | 275 | 687.5 | 6950 | 0.48 | 1168.96 | G300E | 6148222.73 | 48.24 | G300E | 551091.4 | 4.32
145 | Story10 | B74 | 50 MPa RC Beam (27.5 cm x 25 cm) | Beam | 50MPa | Concrete Rectangular | 250 | 275 | 687.5 | 6950 | 0.48 | 1168.96 | G300E | 5837684.09 | 45.8 | G300E | 544199.61 | 4.27
146 | Story10 | B75 | 50 MPa RC Beam (27.5 cm x 25 cm) | Beam | 50MPa | Concrete Rectangular | 250 | 275 | 687.5 | 6950 | 0.48 | 1168.96 | G300E | 4338695.45 | 34.04 | G300E | 1747807.4 | 13.71
147 | Story10 | B76 | 50 MPa RC Beam (27.5 cm x 25 cm) | Beam | 50MPa | Concrete Rectangular | 250 | 275 | 687.5 | 6950 | 0.48 | 1168.96 | G300E | 4309000 | 33.81 | G300E | 1757284.68 | 13.79
148 | Story10 | B77 | 50 MPa RC Beam (27.5 cm x 25 cm) | Beam | 50MPa | Concrete Rectangular | 250 | 275 | 687.5 | 6950 | 0.48 | 1168.96 | G300E | 3697400 | 29.01 | G300E | 2072679.55 | 16.26
149 | Story10 | B78 | 50 MPa RC Beam (27.5 cm x 25 cm) | Beam | 50MPa | Concrete Rectangular | 250 | 275 | 687.5 | 6950 | 0.48 | 1168.96 | G300E | 3677813.64 | 28.86 | G300E | 1100311.36 | 8.63
150 | Story10 | B79 | 50 MPa RC Beam (27.5 cm x 25 cm) | Beam | 50MPa | Concrete Rectangular | 250 | 275 | 687.5 | 6950 | 0.48 | 1168.96 | G300E | 3627268.18 | 28.46 | G300E | 1017859.09 | 7.99
151 | Story10 | B8 | 50 MPa RC Beam (27.5 cm x 25 cm) | Beam | 50MPa | Concrete Rectangular | 250 | 275 | 687.5 | 6950 | 0.48 | 1168.96 | G300E | 3627268.18 | 28.46 | G300E | 1017859.09 | 7.99
152 | Story10 | B80 | 50 MPa RC Beam (27.5 cm x 25 cm) | Beam | 50MPa | Concrete Rectangular | 250 | 275 | 687.5 | 6950 | 0.48 | 1168.96 | G300E | 3678129.55 | 28.86 | G300E | 1100311.36 | 8.63
153 | Story10 | B81 | 50 MPa RC Beam (27.5 cm x 25 cm) | Beam | 50MPa | Concrete Rectangular | 250 | 275 | 687.5 | 6950 | 0.48 | 1168.96 | G300E | 3697400 | 29.01 | G300E | 2072679.55 | 16.26
154 | Story10 | B82 | 50 MPa RC Beam (27.5 cm x 25 cm) | Beam | 50MPa | Concrete Rectangular | 250 | 275 | 687.5 | 6950 | 0.48 | 1168.96 | G300E | 4309000 | 33.81 | G300E | 1757284.68 | 13.79
155 | Story10 | B9 | 50 MPa RC Beam (27.5 cm x 25 cm) | Beam | 50MPa | Concrete Rectangular | 250 | 275 | 687.5 | 6950 | 0.48 | 1168.96 | G300E | 6025334.09 | 47.28 | G300E | 521372.34 | 4.09
156 | Story11 | B1 | 50 MPa RC Beam (27.5 cm x 25 cm) | Beam | 50MPa | Concrete Rectangular | 250 | 275 | 687.5 | 6975 | 0.48 | 1173.17 | G300E | 4427539.77 | 34.74 | G300E | 1881546.75 | 14.76
157 | Story11 | B10 | 50 MPa RC Beam (27.5 cm x 25 cm) | Beam | 50MPa | Concrete Rectangular | 250 | 275 | 687.5 | 6975 | 0.48 | 1173.17 | G300E | 3728771.59 | 29.26 | G300E | 1678755.68 | 13.17
158 | Story11 | B11 | 50 MPa RC Beam (27.5 cm x 25 cm) | Beam | 50MPa | Concrete Rectangular | 250 | 275 | 687.5 | 6975 | 0.48 | 1173.17 | G300E | 6152584.09 | 48.28 | G300E | 543291.31 | 4.26
159 | Story11 | B12 | 50 MPa RC Beam (27.5 cm x 25 cm) | Beam | 50MPa | Concrete Rectangular | 250 | 275 | 687.5 | 6975 | 0.48 | 1173.17 | G300E | 3777913.64 | 29.64 | G300E | 2087744.32 | 16.38
160 | Story11 | B13 | 50 MPa RC Beam (27.5 cm x 25 cm) | Beam | 50MPa | Concrete Rectangular | 250 | 275 | 687.5 | 6975 | 0.48 | 1173.17 | G300E | 6396392.05 | 50.19 | G300E | 553398.09 | 4.34
161 | Story11 | B14 | 50 MPa RC Beam (27.5 cm x 25 cm) | Beam | 50MPa | Concrete Rectangular | 250 | 275 | 687.5 | 6975 | 0.48 | 1173.17 | G300E | 4396786.36 | 34.5 | G300E | 1893911.53 | 14.86
162 | Story11 | B15 | 50 MPa RC Beam (27.5 cm x 25 cm) | Beam | 50MPa | Concrete Rectangular | 250 | 275 | 687.5 | 6975 | 0.48 | 1173.17 | G300E | 4434831.82 | 34.8 | G300E | 1883449.03 | 14.78
163 | Story11 | B16 | 50 MPa RC Beam (27.5 cm x 25 cm) | Beam | 50MPa | Concrete Rectangular | 250 | 275 | 687.5 | 6975 | 0.48 | 1173.17 | G300E | 3732259.09 | 29.28 | G300E | 1573179.55 | 12.34
164 | Story11 | B17 | 50 MPa RC Beam (27.5 cm x 25 cm) | Beam | 50MPa | Concrete Rectangular | 250 | 275 | 687.5 | 6975 | 0.48 | 1173.17 | G300E | 6009596.59 | 47.15 | G300E | 855899.32 | 6.72
165 | Story11 | B18 | 50 MPa RC Beam (27.5 cm x 25 cm) | Beam | 50MPa | Concrete Rectangular | 250 | 275 | 687.5 | 6975 | 0.48 | 1173.17 | G300E | 5222055.68 | 40.97 | G300E | 138882.71 | 1.09
166 | Story11 | B19 | 50 MPa RC Beam (27.5 cm x 25 cm) | Beam | 50MPa | Concrete Rectangular | 250 | 275 | 687.5 | 6975 | 0.48 | 1173.17 | G300E | 4994100 | 39.19 | G300E | 800554.44 | 6.28
167 | Story11 | B2 | 50 MPa RC Beam (27.5 cm x 25 cm) | Beam | 50MPa | Concrete Rectangular | 250 | 275 | 687.5 | 6975 | 0.48 | 1173.17 | G300E | 4356204.55 | 34.18 | G300E | 1858019.05 | 14.58
168 | Story11 | B20 | 50 MPa RC Beam (27.5 cm x 25 cm) | Beam | 50MPa | Concrete Rectangular | 250 | 275 | 687.5 | 6975 | 0.48 | 1173.17 | G300E | 5110138.64 | 40.1 | G300E | 811935.89 | 6.37
169 | Story11 | B21 | 50 MPa RC Beam (27.5 cm x 25 cm) | Beam | 50MPa | Concrete Rectangular | 250 | 275 | 687.5 | 6975 | 0.48 | 1173.17 | G300E | 5038803.41 | 39.54 | G300E | 813716.26 | 6.38
170 | Story11 | B22 | 50 MPa RC Beam (27.5 cm x 25 cm) | Beam | 50MPa | Concrete Rectangular | 250 | 275 | 687.5 | 7200 | 0.5 | 1211.01 | G300E | 5138608.7 | 40.32 | G300E | 1353170.43 | 10.62
171 | Story11 | B23 | 50 MPa RC Beam (27.5 cm x 25 cm) | Beam | 50MPa | Concrete Rectangular | 250 | 275 | 687.5 | 6975 | 0.48 | 1173.17 | G300E | 4671664.77 | 36.66 | G300E | 775124.46 | 6.08
172 | Story11 | B24 | 50 MPa RC Beam (27.5 cm x 25 cm) | Beam | 50MPa | Concrete Rectangular | 250 | 275 | 687.5 | 7200 | 0.5 | 1211.01 | G300E | 5260695.65 | 41.28 | G300E | 1389548.97 | 10.9
173 | Story11 | B25 | 50 MPa RC Beam (27.5 cm x 25 cm) | Beam | 50MPa | Concrete Rectangular | 250 | 275 | 687.5 | 6975 | 0.48 | 1173.17 | G300E | 5041656.82 | 39.56 | G300E | 814024.03 | 6.39
174 | Story11 | B26 | 50 MPa RC Beam (27.5 cm x 25 cm) | Beam | 50MPa | Concrete Rectangular | 250 | 275 | 687.5 | 6975 | 0.48 | 1173.17 | G300E | 5119967.05 | 40.17 | G300E | 812034.41 | 6.37
175 | Story11 | B27 | 50 MPa RC Beam (27.5 cm x 25 cm) | Beam | 50MPa | Concrete Rectangular | 250 | 275 | 687.5 | 6975 | 0.48 | 1173.17 | G300E | 5119967.05 | 40.17 | G300E | 489282.14 | 3.84
176 | Story11 | B28 | 50 MPa RC Beam (27.5 cm x 25 cm) | Beam | 50MPa | Concrete Rectangular | 250 | 275 | 687.5 | 6975 | 0.48 | 1173.17 | G300E | 5219836.36 | 40.96 | G300E | 475634.68 | 3.73
177 | Story11 | B29 | 50 MPa RC Beam (27.5 cm x 25 cm) | Beam | 50MPa | Concrete Rectangular | 250 | 275 | 687.5 | 6975 | 0.48 | 1173.17 | G300E | 6022912.5 | 47.26 | G300E | 182887.12 | 1.44
178 | Story11 | B3 | 50 MPa RC Beam (27.5 cm x 25 cm) | Beam | 50MPa | Concrete Rectangular | 250 | 275 | 687.5 | 6975 | 0.48 | 1173.17 | G300E | 6112319.32 | 47.96 | G300E | 530295.14 | 4.16
179 | Story11 | B30 | 50 MPa RC Beam (27.5 cm x 25 cm) | Beam | 50MPa | Concrete Rectangular | 250 | 275 | 687.5 | 6975 | 0.48 | 1173.17 | G300E | 3731625 | 29.28 | G300E | 1574130.68 | 12.35
180 | Story11 | B31 | 50 MPa RC Beam (27.5 cm x 25 cm) | Beam | 50MPa | Concrete Rectangular | 250 | 275 | 687.5 | 6975 | 0.48 | 1173.17 | G300E | 3650461.36 | 28.64 | G300E | 1053859.09 | 8.27
181 | Story11 | B32 | 50 MPa RC Beam (27.5 cm x 25 cm) | Beam | 50MPa | Concrete Rectangular | 250 | 275 | 687.5 | 6975 | 0.48 | 1173.17 | G300E | 6069201.14 | 47.62 | G300E | 858275.18 | 6.73
182 | Story11 | B33 | 50 MPa RC Beam (27.5 cm x 25 cm) | Beam | 50MPa | Concrete Rectangular | 250 | 275 | 687.5 | 6975 | 0.48 | 1173.17 | G300E | 4998221.59 | 39.22 | G300E | 101719.91 | 0.8
183 | Story11 | B34 | 50 MPa RC Beam (27.5 cm x 25 cm) | Beam | 50MPa | Concrete Rectangular | 250 | 275 | 687.5 | 6975 | 0.48 | 1173.17 | G300E | 5330802.27 | 41.83 | G300E | 826645.3 | 6.49
184 | Story11 | B35 | 50 MPa RC Beam (27.5 cm x 25 cm) | Beam | 50MPa | Concrete Rectangular | 250 | 275 | 687.5 | 6975 | 0.48 | 1173.17 | G300E | 4466219.32 | 35.04 | G300E | 775124.46 | 6.08
185 | Story11 | B36 | 50 MPa RC Beam (27.5 cm x 25 cm) | Beam | 50MPa | Concrete Rectangular | 250 | 275 | 687.5 | 7200 | 0.5 | 1211.01 | G300E | 5115130.43 | 40.14 | G300E | 1345657.38 | 10.56
186 | Story11 | B4 | 50 MPa RC Beam (27.5 cm x 25 cm) | Beam | 50MPa | Concrete Rectangular | 250 | 275 | 687.5 | 6975 | 0.48 | 1173.17 | G300E | 3722747.73 | 29.21 | G300E | 2062063.64 | 16.18
187 | Story11 | B40 | 50 MPa RC Beam (27.5 cm x 25 cm) | Beam | 50MPa | Concrete Rectangular | 250 | 275 | 687.5 | 6975 | 0.48 | 1173.17 | G300E | 5074160.87 | 39.81 | G300E | 1338847.31 | 10.51
188 | Story11 | B41 | 50 MPa RC Beam (27.5 cm x 25 cm) | Beam | 50MPa | Concrete Rectangular | 250 | 275 | 687.5 | 6975 | 0.48 | 1173.17 | G300E | 4466219.32 | 35.04 | G300E | 775124.46 | 6.08
189 | Story11 | B42 | 50 MPa RC Beam (27.5 cm x 25 cm) | Beam | 50MPa | Concrete Rectangular | 250 | 275 | 687.5 | 6975 | 0.48 | 1173.17 | G300E | 5331753.41 | 41.83 | G300E | 826647.04 | 6.49
190 | Story11 | B43 | 50 MPa RC Beam (27.5 cm x 25 cm) | Beam | 50MPa | Concrete Rectangular | 250 | 275 | 687.5 | 6975 | 0.48 | 1173.17 | G300E | 4997270.45 | 39.21 | G300E | 101719.91 | 0.8
191 | Story11 | B44 | 50 MPa RC Beam (27.5 cm x 25 cm) | Beam | 50MPa | Concrete Rectangular | 250 | 275 | 687.5 | 6975 | 0.48 | 1173.17 | G300E | 6069201.14 | 47.62 | G300E | 521571.16 | 4.09
192 | Story11 | B45 | 50 MPa RC Beam (27.5 cm x 25 cm) | Beam | 50MPa | Concrete Rectangular | 250 | 275 | 687.5 | 6975 | 0.48 | 1173.17 | G300E | 3650461.36 | 28.64 | G300E | 1053859.09 | 8.27
193 | Story11 | B46 | 50 MPa RC Beam (27.5 cm x 25 cm) | Beam | 50MPa | Concrete Rectangular | 250 | 275 | 687.5 | 6975 | 0.48 | 1173.17 | G300E | 3731625 | 29.28 | G300E | 1574130.68 | 12.35
194 | Story11 | B47 | 50 MPa RC Beam (27.5 cm x 25 cm) | Beam | 50MPa | Concrete Rectangular | 250 | 275 | 687.5 | 6975 | 0.48 | 1173.17 | G300E | 6069201.14 | 47.62 | G300E | 858275.18 | 6.73
195 | Story11 | B48 | 50 MPa RC Beam (27.5 cm x 25 cm) | Beam | 50MPa | Concrete Rectangular | 250 | 275 | 687.5 | 6975 | 0.48 | 1173.17 | G300E | 5219836.36 | 40.96 | G300E | 475633.81 | 3.73
196 | Story11 | B49 | 50 MPa RC Beam (27.5 cm x 25 cm) | Beam | 50MPa | Concrete Rectangular | 250 | 275 | 687.5 | 6975 | 0.48 | 1173.17 | G300E | 5331753.41 | 41.83 | G300E | 826646.17 | 6.49
197 | Story11 | B5 | 50 MPa RC Beam (27.5 cm x 25 cm) | Beam | 50MPa | Concrete Rectangular | 250 | 275 | 687.5 | 6975 | 0.48 | 1173.17 | G300E | 6124684.09 | 48.06 | G300E | 517270.2 | 4.06
198 | Story11 | B50 | 50 MPa RC Beam (27.5 cm x 25 cm) | Beam | 50MPa | Concrete Rectangular | 250 | 275 | 687.5 | 6975 | 0.48 | 1173.17 | G300E | 5120284.09 | 40.18 | G300E | 812040.52 | 6.37
199 | Story11 | B51 | 50 MPa RC Beam (27.5 cm x 25 cm) | Beam | 50MPa | Concrete Rectangular | 250 | 275 | 687.5 | 7200 | 0.5 | 1211.01 | G300E | 5237843.48 | 41.1 | G300E | 1382035.93 | 10.84
200 | Story11 | B52 | 50 MPa RC Beam (27.5 cm x 25 cm) | Beam | 50MPa | Concrete Rectangular | 250 | 275 | 687.5 | 6975 | 0.48 | 1173.17 | G300E | 5095692.39 | 39.98 | G300E | 1346125.57 | 10.56
201 | Story11 | B54 | 50 MPa RC Beam (27.5 cm x 25 cm) | Beam | 50MPa | Concrete Rectangular | 250 | 275 | 687.5 | 6975 | 0.48 | 1173.17 | G300E | 5096602.17 | 39.99 | G300E | 1346125.57 | 10.56
202 | Story11 | B55 | 50 MPa RC Beam (27.5 cm x 25 cm) | Beam | 50MPa | Concrete Rectangular | 250 | 275 | 687.5 | 6975 | 0.48 | 1173.17 | G300E | 5074160.87 | 39.81 | G300E | 1338847.31 | 10.51
203 | Story11 | B56 | 50 MPa RC Beam (27.5 cm x 25 cm) | Beam | 50MPa | Concrete Rectangular | 250 | 275 | 687.5 | 6975 | 0.48 | 1173.17 | G300E | 5119967.05 | 40.17 | G300E | 812034.41 | 6.37
204 | Story11 | B57 | 50 MPa RC Beam (27.5 cm x 25 cm) | Beam | 50MPa | Concrete Rectangular | 250 | 275 | 687.5 | 6975 | 0.48 | 1173.17 | G300E | 5331753.41 | 41.83 | G300E | 826646.17 | 6.49
205 | Story11 | B58 | 50 MPa RC Beam (27.5 cm x 25 cm) | Beam | 50MPa | Concrete Rectangular | 250 | 275 | 687.5 | 6975 | 0.48 | 1173.17 | G300E | 5219836.36 | 40.96 | G300E | 475637.3 | 3.73
206 | Story11 | B59 | 50 MPa RC Beam (27.5 cm x 25 cm) | Beam | 50MPa | Concrete Rectangular | 250 | 275 | 687.5 | 6975 | 0.48 | 1173.17 | G300E | 6069201.14 | 47.62 | G300E | 521571.16 | 4.09
207 | Story11 | B6 | 50 MPa RC Beam (27.5 cm x 25 cm) | Beam | 50MPa | Concrete Rectangular | 250 | 275 | 687.5 | 6975 | 0.48 | 1173.17 | G300E | 3730673.86 | 29.27 | G300E | 1677804.55 | 13.16
208 | Story11 | B60 | 50 MPa RC Beam (27.5 cm x 25 cm) | Beam | 50MPa | Concrete Rectangular | 250 | 275 | 687.5 | 6975 | 0.48 | 1173.17 | G300E | 3731625 | 29.28 | G300E | 1574130.68 | 12.35
209 | Story11 | B61 | 50 MPa RC Beam (27.5 cm x 25 cm) | Beam | 50MPa | Concrete Rectangular | 250 | 275 | 687.5 | 6975 | 0.48 | 1173.17 | G300E | 4434831.82 | 34.8 | G300E | 1883449.03 | 14.78
210 | Story11 | B62 | 50 MPa RC Beam (27.5 cm x 25 cm) | Beam | 50MPa | Concrete Rectangular | 250 | 275 | 687.5 | 6975 | 0.48 | 1173.17 | G300E | 6022912.5 | 47.26 | G300E | 856296.89 | 6.72
211 | Story11 | B63 | 50 MPa RC Beam (27.5 cm x 25 cm) | Beam | 50MPa | Concrete Rectangular | 250 | 275 | 687.5 | 6975 | 0.48 | 1173.17 | G300E | 6396392.05 | 50.19 | G300E | 553397.21 | 4.34
212 | Story11 | B64 | 50 MPa RC Beam (27.5 cm x 25 cm) | Beam | 50MPa | Concrete Rectangular | 250 | 275 | 687.5 | 6975 | 0.48 | 1173.17 | G300E | 5119967.05 | 40.17 | G300E | 825984.41 | 6.48
213 | Story11 | B65 | 50 MPa RC Beam (27.5 cm x 25 cm) | Beam | 50MPa | Concrete Rectangular | 250 | 275 | 687.5 | 6975 | 0.48 | 1173.17 | G300E | 6152267.05 | 48.27 | G300E | 543290.44 | 4.26
214 | Story11 | B66 | 50 MPa RC Beam (27.5 cm x 25 cm) | Beam | 50MPa | Concrete Rectangular | 250 | 275 | 687.5 | 6975 | 0.48 | 1173.17 | G300E | 5041656.82 | 39.56 | G300E | 814017.06 | 6.39
215 | Story11 | B67 | 50 MPa RC Beam (27.5 cm x 25 cm) | Beam | 50MPa | Concrete Rectangular | 250 | 275 | 687.5 | 6975 | 0.48 | 1173.17 | G300E | 6203311.36 | 48.67 | G300E | 524314.08 | 4.11
216 | Story11 | B68 | 50 MPa RC Beam (27.5 cm x 25 cm) | Beam | 50MPa | Concrete Rectangular | 250 | 275 | 687.5 | 6975 | 0.48 | 1173.17 | G300E | 4671347.73 | 36.65 | G300E | 775124.46 | 6.08
217 | Story11 | B69 | 50 MPa RC Beam (27.5 cm x 25 cm) | Beam | 50MPa | Concrete Rectangular | 250 | 275 | 687.5 | 6975 | 0.48 | 1173.17 | G300E | 6203311.36 | 48.67 | G300E | 524316.69 | 4.11
218 | Story11 | B7 | 50 MPa RC Beam (27.5 cm x 25 cm) | Beam | 50MPa | Concrete Rectangular | 250 | 275 | 687.5 | 6975 | 0.48 | 1173.17 | G300E | 6203311.36 | 48.67 | G300E | 524307.98 | 4.11
219 | Story11 | B70 | 50 MPa RC Beam (27.5 cm x 25 cm) | Beam | 50MPa | Concrete Rectangular | 250 | 275 | 687.5 | 6975 | 0.48 | 1173.17 | G300E | 5041339.77 | 39.56 | G300E | 814014.44 | 6.39
220 | Story11 | B71 | 50 MPa RC Beam (27.5 cm x 25 cm) | Beam | 50MPa | Concrete Rectangular | 250 | 275 | 687.5 | 6975 | 0.48 | 1173.17 | G300E | 6152584.09 | 48.28 | G300E | 543285.21 | 4.26
221 | Story11 | B72 | 50 MPa RC Beam (27.5 cm x 25 cm) | Beam | 50MPa | Concrete Rectangular | 250 | 275 | 687.5 | 6975 | 0.48 | 1173.17 | G300E | 5119967.05 | 40.17 | G300E | 489282.14 | 3.84
222 | Story11 | B73 | 50 MPa RC Beam (27.5 cm x 25 cm) | Beam | 50MPa | Concrete Rectangular | 250 | 275 | 687.5 | 6975 | 0.48 | 1173.17 | G300E | 6396392.05 | 50.19 | G300E | 553390.24 | 4.34
223 | Story11 | B74 | 50 MPa RC Beam (27.5 cm x 25 cm) | Beam | 50MPa | Concrete Rectangular | 250 | 275 | 687.5 | 6975 | 0.48 | 1173.17 | G300E | 6022912.5 | 47.26 | G300E | 182891.48 | 1.44
224 | Story11 | B75 | 50 MPa RC Beam (27.5 cm x 25 cm) | Beam | 50MPa | Concrete Rectangular | 250 | 275 | 687.5 | 6975 | 0.48 | 1173.17 | G300E | 4434831.82 | 34.8 | G300E | 1883449.03 | 14.78
225 | Story11 | B76 | 50 MPa RC Beam (27.5 cm x 25 cm) | Beam | 50MPa | Concrete Rectangular | 250 | 275 | 687.5 | 6975 | 0.48 | 1173.17 | G300E | 4397103.41 | 34.5 | G300E | 1893911.53 | 14.86
226 | Story11 | B77 | 50 MPa RC Beam (27.5 cm x 25 cm) | Beam | 50MPa | Concrete Rectangular | 250 | 275 | 687.5 | 6975 | 0.48 | 1173.17 | G300E | 3777913.64 | 29.64 | G300E | 2087744.32 | 16.38
227 | Story11 | B78 | 50 MPa RC Beam (27.5 cm x 25 cm) | Beam | 50MPa | Concrete Rectangular | 250 | 275 | 687.5 | 6975 | 0.48 | 1173.17 | G300E | 3728454.55 | 29.25 | G300E | 1677804.55 | 13.16
228 | Story11 | B79 | 50 MPa RC Beam (27.5 cm x 25 cm) | Beam | 50MPa | Concrete Rectangular | 250 | 275 | 687.5 | 6975 | 0.48 | 1173.17 | G300E | 3651729.55 | 28.65 | G300E | 1038640.91 | 8.15
229 | Story11 | B8 | 50 MPa RC Beam (27.5 cm x 25 cm) | Beam | 50MPa | Concrete Rectangular | 250 | 275 | 687.5 | 6975 | 0.48 | 1173.17 | G300E | 3651729.55 | 28.65 | G300E | 1038640.91 | 8.15
230 | Story11 | B80 | 50 MPa RC Beam (27.5 cm x 25 cm) | Beam | 50MPa | Concrete Rectangular | 250 | 275 | 687.5 | 6975 | 0.48 | 1173.17 | G300E | 3728137.5 | 29.25 | G300E | 1677804.55 | 13.16
231 | Story11 | B81 | 50 MPa RC Beam (27.5 cm x 25 cm) | Beam | 50MPa | Concrete Rectangular | 250 | 275 | 687.5 | 6975 | 0.48 | 1173.17 | G300E | 3777913.64 | 29.64 | G300E | 2087744.32 | 16.38
232 | Story11 | B82 | 50 MPa RC Beam (27.5 cm x 25 cm) | Beam | 50MPa | Concrete Rectangular | 250 | 275 | 687.5 | 6975 | 0.48 | 1173.17 | G300E | 4397103.41 | 34.5 | G300E | 1893911.53 | 14.86
233 | Story11 | B9 | 50 MPa RC Beam (27.5 cm x 25 cm) | Beam | 50MPa | Concrete Rectangular | 250 | 275 | 687.5 | 6975 | 0.48 | 1173.17 | G300E | 6203311.36 | 48.67 | G300E | 524320.18 | 4.11
234 | Story12 | B1 | 50 MPa RC Beam (27.5 cm x 25 cm) | Beam | 50MPa | Concrete Rectangular | 250 | 275 | 687.5 | 6975 | 0.48 | 1173.17 | G300E | 4651373.86 | 36.5 | G300E | 2288633.12 | 17.96
235 | Story12 | B10 | 50 MPa RC Beam (27.5 cm x 25 cm) | Beam | 50MPa | Concrete Rectangular | 250 | 275 | 687.5 | 6975 | 0.48 | 1173.17 | G300E | 3951337.5 | 31 | G300E | 1400072.73 | 10.99
236 | Story12 | B11 | 50 MPa RC Beam (27.5 cm x 25 cm) | Beam | 50MPa | Concrete Rectangular | 250 | 275 | 687.5 | 6975 | 0.48 | 1173.17 | G300E | 6040032.95 | 47.39 | G300E | 872691.63 | 6.85
237 | Story12 | B12 | 50 MPa RC Beam (27.5 cm x 25 cm) | Beam | 50MPa | Concrete Rectangular | 250 | 275 | 687.5 | 6975 | 0.48 | 1173.17 | G300E | 3907268.18 | 30.66 | G300E | 1607420.45 | 12.61
238 | Story12 | B13 | 50 MPa RC Beam (27.5 cm x 25 cm) | Beam | 50MPa | Concrete Rectangular | 250 | 275 | 687.5 | 6975 | 0.48 | 1173.17 | G300E | 6234698.86 | 48.92 | G300E | 882379.03 | 6.92
239 | Story12 | B14 | 50 MPa RC Beam (27.5 cm x 25 cm) | Beam | 50MPa | Concrete Rectangular | 250 | 275 | 687.5 | 6975 | 0.48 | 1173.17 | G300E | 4508386.36 | 35.37 | G300E | 2303851.3 | 18.08
240 | Story12 | B15 | 50 MPa RC Beam (27.5 cm x 25 cm) | Beam | 50MPa | Concrete Rectangular | 250 | 275 | 687.5 | 6975 | 0.48 | 1173.17 | G300E | 4464000 | 35.03 | G300E | 1953833.12 | 15.33
241 | Story12 | B16 | 50 MPa RC Beam (27.5 cm x 25 cm) | Beam | 50MPa | Concrete Rectangular | 250 | 275 | 687.5 | 6975 | 0.48 | 1173.17 | G300E | 4016648.86 | 31.52 | G300E | 1885852.71 | 14.8
242 | Story12 | B17 | 50 MPa RC Beam (27.5 cm x 25 cm) | Beam | 50MPa | Concrete Rectangular | 250 | 275 | 687.5 | 6975 | 0.48 | 1173.17 | G300E | 5897045.45 | 46.27 | G300E | 848764.76 | 6.66
243 | Story12 | B18 | 50 MPa RC Beam (27.5 cm x 25 cm) | Beam | 50MPa | Concrete Rectangular | 250 | 275 | 687.5 | 6975 | 0.48 | 1173.17 | G300E | 5476326.14 | 42.97 | G300E | 837817.5 | 6.57
244 | Story12 | B19 | 50 MPa RC Beam (27.5 cm x 25 cm) | Beam | 50MPa | Concrete Rectangular | 250 | 275 | 687.5 | 6975 | 0.48 | 1173.17 | G300E | 5085409.09 | 39.9 | G300E | 800554.44 | 6.28
245 | Story12 | B2 | 50 MPa RC Beam (27.5 cm x 25 cm) | Beam | 50MPa | Concrete Rectangular | 250 | 275 | 687.5 | 6975 | 0.48 | 1173.17 | G300E | 4470657.95 | 35.08 | G300E | 2290535.39 | 17.97
246 | Story12 | B20 | 50 MPa RC Beam (27.5 cm x 25 cm) | Beam | 50MPa | Concrete Rectangular | 250 | 275 | 687.5 | 6975 | 0.48 | 1173.17 | G300E | 5157061.36 | 40.46 | G300E | 811101.51 | 6.36
247 | Story12 | B21 | 50 MPa RC Beam (27.5 cm x 25 cm) | Beam | 50MPa | Concrete Rectangular | 250 | 275 | 687.5 | 6975 | 0.48 | 1173.17 | G300E | 5037852.27 | 39.53 | G300E | 925660.02 | 7.26
248 | Story12 | B22 | 50 MPa RC Beam (27.5 cm x 25 cm) | Beam | 50MPa | Concrete Rectangular | 250 | 275 | 687.5 | 7200 | 0.5 | 1211.01 | G300E | 5322052.17 | 41.76 | G300E | 1392053.32 | 10.92
249 | Story12 | B23 | 50 MPa RC Beam (27.5 cm x 25 cm) | Beam | 50MPa | Concrete Rectangular | 250 | 275 | 687.5 | 6975 | 0.48 | 1173.17 | G300E | 4707807.95 | 36.94 | G300E | 1672997.19 | 13.13
250 | Story12 | B24 | 50 MPa RC Beam (27.5 cm x 25 cm) | Beam | 50MPa | Concrete Rectangular | 250 | 275 | 687.5 | 7200 | 0.5 | 1211.01 | G300E | 5445704.35 | 42.73 | G300E | 1403322.89 | 11.01
251 | Story12 | B25 | 50 MPa RC Beam (27.5 cm x 25 cm) | Beam | 50MPa | Concrete Rectangular | 250 | 275 | 687.5 | 6975 | 0.48 | 1173.17 | G300E | 5041339.77 | 39.56 | G300E | 813737.19 | 6.38
252 | Story12 | B26 | 50 MPa RC Beam (27.5 cm x 25 cm) | Beam | 50MPa | Concrete Rectangular | 250 | 275 | 687.5 | 6975 | 0.48 | 1173.17 | G300E | 5086994.32 | 39.91 | G300E | 811187.82 | 6.36
253 | Story12 | B27 | 50 MPa RC Beam (27.5 cm x 25 cm) | Beam | 50MPa | Concrete Rectangular | 250 | 275 | 687.5 | 6975 | 0.48 | 1173.17 | G300E | 5211593.18 | 40.89 | G300E | 825984.41 | 6.48
254 | Story12 | B28 | 50 MPa RC Beam (27.5 cm x 25 cm) | Beam | 50MPa | Concrete Rectangular | 250 | 275 | 687.5 | 6975 | 0.48 | 1173.17 | G300E | 5233152.27 | 41.06 | G300E | 812429.37 | 6.37
255 | Story12 | B29 | 50 MPa RC Beam (27.5 cm x 25 cm) | Beam | 50MPa | Concrete Rectangular | 250 | 275 | 687.5 | 6975 | 0.48 | 1173.17 | G300E | 5904971.59 | 46.33 | G300E | 849094.33 | 6.66
256 | Story12 | B3 | 50 MPa RC Beam (27.5 cm x 25 cm) | Beam | 50MPa | Concrete Rectangular | 250 | 275 | 687.5 | 6975 | 0.48 | 1173.17 | G300E | 6130707.95 | 48.1 | G300E | 862190.77 | 6.77
257 | Story12 | B30 | 50 MPa RC Beam (27.5 cm x 25 cm) | Beam | 50MPa | Concrete Rectangular | 250 | 275 | 687.5 | 6975 | 0.48 | 1173.17 | G300E | 3875246.59 | 30.41 | G300E | 1213399.3 | 9.52
258 | Story12 | B31 | 50 MPa RC Beam (27.5 cm x 25 cm) | Beam | 50MPa | Concrete Rectangular | 250 | 275 | 687.5 | 6975 | 0.48 | 1173.17 | G300E | 3947215.91 | 30.97 | G300E | 1654026.14 | 12.98
259 | Story12 | B32 | 50 MPa RC Beam (27.5 cm x 25 cm) | Beam | 50MPa | Concrete Rectangular | 250 | 275 | 687.5 | 6975 | 0.48 | 1173.17 | G300E | 6064762.5 | 47.59 | G300E | 1074773.55 | 8.43
260 | Story12 | B33 | 50 MPa RC Beam (27.5 cm x 25 cm) | Beam | 50MPa | Concrete Rectangular | 250 | 275 | 687.5 | 6975 | 0.48 | 1173.17 | G300E | 5039437.5 | 39.54 | G300E | 775124.46 | 6.08
261 | Story12 | B34 | 50 MPa RC Beam (27.5 cm x 25 cm) | Beam | 50MPa | Concrete Rectangular | 250 | 275 | 687.5 | 6975 | 0.48 | 1173.17 | G300E | 5528004.55 | 43.37 | G300E | 829751.79 | 6.51
262 | Story12 | B35 | 50 MPa RC Beam (27.5 cm x 25 cm) | Beam | 50MPa | Concrete Rectangular | 250 | 275 | 687.5 | 6975 | 0.48 | 1173.17 | G300E | 4455756.82 | 34.96 | G300E | 775124.46 | 6.08
263 | Story12 | B36 | 50 MPa RC Beam (27.5 cm x 25 cm) | Beam | 50MPa | Concrete Rectangular | 250 | 275 | 687.5 | 7200 | 0.5 | 1211.01 | G300E | 5195269.57 | 40.76 | G300E | 1358179.12 | 10.66
264 | Story12 | B4 | 50 MPa RC Beam (27.5 cm x 25 cm) | Beam | 50MPa | Concrete Rectangular | 250 | 275 | 687.5 | 6975 | 0.48 | 1173.17 | G300E | 3849565.91 | 30.21 | G300E | 2028773.86 | 15.92
265 | Story12 | B40 | 50 MPa RC Beam (27.5 cm x 25 cm) | Beam | 50MPa | Concrete Rectangular | 250 | 275 | 687.5 | 6975 | 0.48 | 1173.17 | G300E | 5153918.48 | 40.44 | G300E | 1350977.74 | 10.6
266 | Story12 | B41 | 50 MPa RC Beam (27.5 cm x 25 cm) | Beam | 50MPa | Concrete Rectangular | 250 | 275 | 687.5 | 6975 | 0.48 | 1173.17 | G300E | 4456390.91 | 34.97 | G300E | 775124.46 | 6.08
267 | Story12 | B42 | 50 MPa RC Beam (27.5 cm x 25 cm) | Beam | 50MPa | Concrete Rectangular | 250 | 275 | 687.5 | 6975 | 0.48 | 1173.17 | G300E | 5529906.82 | 43.39 | G300E | 829786.66 | 6.51
268 | Story12 | B43 | 50 MPa RC Beam (27.5 cm x 25 cm) | Beam | 50MPa | Concrete Rectangular | 250 | 275 | 687.5 | 6975 | 0.48 | 1173.17 | G300E | 5038486.36 | 39.53 | G300E | 775124.46 | 6.08
269 | Story12 | B44 | 50 MPa RC Beam (27.5 cm x 25 cm) | Beam | 50MPa | Concrete Rectangular | 250 | 275 | 687.5 | 6975 | 0.48 | 1173.17 | G300E | 6064762.5 | 47.59 | G300E | 850306.24 | 6.67
270 | Story12 | B45 | 50 MPa RC Beam (27.5 cm x 25 cm) | Beam | 50MPa | Concrete Rectangular | 250 | 275 | 687.5 | 6975 | 0.48 | 1173.17 | G300E | 3879368.18 | 30.44 | G300E | 1540840.91 | 12.09
271 | Story12 | B46 | 50 MPa RC Beam (27.5 cm x 25 cm) | Beam | 50MPa | Concrete Rectangular | 250 | 275 | 687.5 | 6975 | 0.48 | 1173.17 | G300E | 4014746.59 | 31.5 | G300E | 1886803.84 | 14.8
272 | Story12 | B47 | 50 MPa RC Beam (27.5 cm x 25 cm) | Beam | 50MPa | Concrete Rectangular | 250 | 275 | 687.5 | 6975 | 0.48 | 1173.17 | G300E | 6064762.5 | 47.59 | G300E | 1074779.65 | 8.43
273 | Story12 | B48 | 50 MPa RC Beam (27.5 cm x 25 cm) | Beam | 50MPa | Concrete Rectangular | 250 | 275 | 687.5 | 6975 | 0.48 | 1173.17 | G300E | 5474106.82 | 42.95 | G300E | 812427.63 | 6.37
274 | Story12 | B49 | 50 MPa RC Beam (27.5 cm x 25 cm) | Beam | 50MPa | Concrete Rectangular | 250 | 275 | 687.5 | 6975 | 0.48 | 1173.17 | G300E | 5529589.77 | 43.39 | G300E | 829790.15 | 6.51
275 | Story12 | B5 | 50 MPa RC Beam (27.5 cm x 25 cm) | Beam | 50MPa | Concrete Rectangular | 250 | 275 | 687.5 | 6975 | 0.48 | 1173.17 | G300E | 6176996.59 | 48.47 | G300E | 846764.68 | 6.64
276 | Story12 | B50 | 50 MPa RC Beam (27.5 cm x 25 cm) | Beam | 50MPa | Concrete Rectangular | 250 | 275 | 687.5 | 6975 | 0.48 | 1173.17 | G300E | 5248053.41 | 41.18 | G300E | 811193.05 | 6.36
277 | Story12 | B51 | 50 MPa RC Beam (27.5 cm x 25 cm) | Beam | 50MPa | Concrete Rectangular | 250 | 275 | 687.5 | 7200 | 0.5 | 1211.01 | G300E | 5319860.87 | 41.74 | G300E | 1393305.5 | 10.93
278 | Story12 | B52 | 50 MPa RC Beam (27.5 cm x 25 cm) | Beam | 50MPa | Concrete Rectangular | 250 | 275 | 687.5 | 6975 | 0.48 | 1173.17 | G300E | 5274919.57 | 41.39 | G300E | 1359469.05 | 10.67
279 | Story12 | B54 | 50 MPa RC Beam (27.5 cm x 25 cm) | Beam | 50MPa | Concrete Rectangular | 250 | 275 | 687.5 | 6975 | 0.48 | 1173.17 | G300E | 5275526.09 | 41.39 | G300E | 1359469.05 | 10.67
280 | Story12 | B55 | 50 MPa RC Beam (27.5 cm x 25 cm) | Beam | 50MPa | Concrete Rectangular | 250 | 275 | 687.5 | 6975 | 0.48 | 1173.17 | G300E | 5153311.96 | 40.43 | G300E | 1350977.74 | 10.6
281 | Story12 | B56 | 50 MPa RC Beam (27.5 cm x 25 cm) | Beam | 50MPa | Concrete Rectangular | 250 | 275 | 687.5 | 6975 | 0.48 | 1173.17 | G300E | 5086994.32 | 39.91 | G300E | 811193.05 | 6.36
282 | Story12 | B57 | 50 MPa RC Beam (27.5 cm x 25 cm) | Beam | 50MPa | Concrete Rectangular | 250 | 275 | 687.5 | 6975 | 0.48 | 1173.17 | G300E | 5529589.77 | 43.39 | G300E | 829786.66 | 6.51
283 | Story12 | B58 | 50 MPa RC Beam (27.5 cm x 25 cm) | Beam | 50MPa | Concrete Rectangular | 250 | 275 | 687.5 | 6975 | 0.48 | 1173.17 | G300E | 5232518.18 | 41.06 | G300E | 812441.58 | 6.37
284 | Story12 | B59 | 50 MPa RC Beam (27.5 cm x 25 cm) | Beam | 50MPa | Concrete Rectangular | 250 | 275 | 687.5 | 6975 | 0.48 | 1173.17 | G300E | 6064762.5 | 47.59 | G300E | 850306.24 | 6.67
285 | Story12 | B6 | 50 MPa RC Beam (27.5 cm x 25 cm) | Beam | 50MPa | Concrete Rectangular | 250 | 275 | 687.5 | 6975 | 0.48 | 1173.17 | G300E | 3953239.77 | 31.02 | G300E | 1623589.77 | 12.74
286 | Story12 | B60 | 50 MPa RC Beam (27.5 cm x 25 cm) | Beam | 50MPa | Concrete Rectangular | 250 | 275 | 687.5 | 6975 | 0.48 | 1173.17 | G300E | 3874929.55 | 30.4 | G300E | 1550101.57 | 12.16
287 | Story12 | B61 | 50 MPa RC Beam (27.5 cm x 25 cm) | Beam | 50MPa | Concrete Rectangular | 250 | 275 | 687.5 | 6975 | 0.48 | 1173.17 | G300E | 4657397.73 | 36.54 | G300E | 2066067.21 | 16.21
288 | Story12 | B62 | 50 MPa RC Beam (27.5 cm x 25 cm) | Beam | 50MPa | Concrete Rectangular | 250 | 275 | 687.5 | 6975 | 0.48 | 1173.17 | G300E | 5904654.55 | 46.33 | G300E | 849110.03 | 6.66
289 | Story12 | B63 | 50 MPa RC Beam (27.5 cm x 25 cm) | Beam | 50MPa | Concrete Rectangular | 250 | 275 | 687.5 | 6975 | 0.48 | 1173.17 | G300E | 6395123.86 | 50.18 | G300E | 882381.65 | 6.92
290 | Story12 | B64 | 50 MPa RC Beam (27.5 cm x 25 cm) | Beam | 50MPa | Concrete Rectangular | 250 | 275 | 687.5 | 6975 | 0.48 | 1173.17 | G300E | 5211910.23 | 40.89 | G300E | 825984.41 | 6.48
291 | Story12 | B65 | 50 MPa RC Beam (27.5 cm x 25 cm) | Beam | 50MPa | Concrete Rectangular | 250 | 275 | 687.5 | 6975 | 0.48 | 1173.17 | G300E | 6197287.5 | 48.63 | G300E | 872691.63 | 6.85
292 | Story12 | B66 | 50 MPa RC Beam (27.5 cm x 25 cm) | Beam | 50MPa | Concrete Rectangular | 250 | 275 | 687.5 | 6975 | 0.48 | 1173.17 | G300E | 5041022.73 | 39.55 | G300E | 813726.72 | 6.38
293 | Story12 | B67 | 50 MPa RC Beam (27.5 cm x 25 cm) | Beam | 50MPa | Concrete Rectangular | 250 | 275 | 687.5 | 6975 | 0.48 | 1173.17 | G300E | 6212505.68 | 48.75 | G300E | 853189.53 | 6.69
294 | Story12 | B68 | 50 MPa RC Beam (27.5 cm x 25 cm) | Beam | 50MPa | Concrete Rectangular | 250 | 275 | 687.5 | 6975 | 0.48 | 1173.17 | G300E | 4708125 | 36.94 | G300E | 1672997.19 | 13.13
295 | Story12 | B69 | 50 MPa RC Beam (27.5 cm x 25 cm) | Beam | 50MPa | Concrete Rectangular | 250 | 275 | 687.5 | 6975 | 0.48 | 1173.17 | G300E | 6212505.68 | 48.75 | G300E | 853189.53 | 6.69
296 | Story12 | B7 | 50 MPa RC Beam (27.5 cm x 25 cm) | Beam | 50MPa | Concrete Rectangular | 250 | 275 | 687.5 | 6975 | 0.48 | 1173.17 | G300E | 6212822.73 | 48.75 | G300E | 853175.58 | 6.69
297 | Story12 | B70 | 50 MPa RC Beam (27.5 cm x 25 cm) | Beam | 50MPa | Concrete Rectangular | 250 | 275 | 687.5 | 6975 | 0.48 | 1173.17 | G300E | 5040705.68 | 39.55 | G300E | 813721.49 | 6.38
298 | Story12 | B71 | 50 MPa RC Beam (27.5 cm x 25 cm) | Beam | 50MPa | Concrete Rectangular | 250 | 275 | 687.5 | 6975 | 0.48 | 1173.17 | G300E | 6039398.86 | 47.39 | G300E | 872674.19 | 6.85
299 | Story12 | B72 | 50 MPa RC Beam (27.5 cm x 25 cm) | Beam | 50MPa | Concrete Rectangular | 250 | 275 | 687.5 | 6975 | 0.48 | 1173.17 | G300E | 5211910.23 | 40.89 | G300E | 825984.41 | 6.48
300 | Story12 | B73 | 50 MPa RC Beam (27.5 cm x 25 cm) | Beam | 50MPa | Concrete Rectangular | 250 | 275 | 687.5 | 6975 | 0.48 | 1173.17 | G300E | 6234381.82 | 48.92 | G300E | 882350.26 | 6.92
301 | Story12 | B74 | 50 MPa RC Beam (27.5 cm x 25 cm) | Beam | 50MPa | Concrete Rectangular | 250 | 275 | 687.5 | 6975 | 0.48 | 1173.17 | G300E | 5904654.55 | 46.33 | G300E | 849112.64 | 6.66
302 | Story12 | B75 | 50 MPa RC Beam (27.5 cm x 25 cm) | Beam | 50MPa | Concrete Rectangular | 250 | 275 | 687.5 | 6975 | 0.48 | 1173.17 | G300E | 4464317.05 | 35.03 | G300E | 1953833.12 | 15.33
303 | Story12 | B76 | 50 MPa RC Beam (27.5 cm x 25 cm) | Beam | 50MPa | Concrete Rectangular | 250 | 275 | 687.5 | 6975 | 0.48 | 1173.17 | G300E | 4508069.32 | 35.37 | G300E | 2528319.48 | 19.84
304 | Story12 | B77 | 50 MPa RC Beam (27.5 cm x 25 cm) | Beam | 50MPa | Concrete Rectangular | 250 | 275 | 687.5 | 6975 | 0.48 | 1173.17 | G300E | 3986212.5 | 31.28 | G300E | 1607420.45 | 12.61
305 | Story12 | B78 | 50 MPa RC Beam (27.5 cm x 25 cm) | Beam | 50MPa | Concrete Rectangular | 250 | 275 | 687.5 | 6975 | 0.48 | 1173.17 | G300E | 3951654.55 | 31.01 | G300E | 1624540.91 | 12.75
306 | Story12 | B79 | 50 MPa RC Beam (27.5 cm x 25 cm) | Beam | 50MPa | Concrete Rectangular | 250 | 275 | 687.5 | 6975 | 0.48 | 1173.17 | G300E | 3878100 | 30.43 | G300E | 1742481.82 | 13.67
307 | Story12 | B8 | 50 MPa RC Beam (27.5 cm x 25 cm) | Beam | 50MPa | Concrete Rectangular | 250 | 275 | 687.5 | 6975 | 0.48 | 1173.17 | G300E | 3719577.27 | 29.19 | G300E | 1630247.73 | 12.79
308 | Story12 | B80 | 50 MPa RC Beam (27.5 cm x 25 cm) | Beam | 50MPa | Concrete Rectangular | 250 | 275 | 687.5 | 6975 | 0.48 | 1173.17 | G300E | 3951654.55 | 31.01 | G300E | 1400072.73 | 10.99
309 | Story12 | B81 | 50 MPa RC Beam (27.5 cm x 25 cm) | Beam | 50MPa | Concrete Rectangular | 250 | 275 | 687.5 | 6975 | 0.48 | 1173.17 | G300E | 3986212.5 | 31.28 | G300E | 1607420.45 | 12.61
310 | Story12 | B82 | 50 MPa RC Beam (27.5 cm x 25 cm) | Beam | 50MPa | Concrete Rectangular | 250 | 275 | 687.5 | 6975 | 0.48 | 1173.17 | G300E | 4507752.27 | 35.37 | G300E | 2303851.3 | 18.08
311 | Story12 | B9 | 50 MPa RC Beam (27.5 cm x 25 cm) | Beam | 50MPa | Concrete Rectangular | 250 | 275 | 687.5 | 6975 | 0.48 | 1173.17 | G300E | 6212505.68 | 48.75 | G300E | 853193.02 | 6.69
312 | Story13 | B1 | 50 MPa RC Beam (27.5 cm x 25 cm) | Beam | 50MPa | Concrete Rectangular | 250 | 275 | 687.5 | 6987.5 | 0.48 | 1175.27 | G300E | 4596822.16 | 36.07 | G300E | 1967815.86 | 15.44
313 | Story13 | B10 | 50 MPa RC Beam (27.5 cm x 25 cm) | Beam | 50MPa | Concrete Rectangular | 250 | 275 | 687.5 | 6987.5 | 0.48 | 1175.27 | G300E | 3973981.82 | 31.18 | G300E | 1192003.98 | 9.35
314 | Story13 | B11 | 50 MPa RC Beam (27.5 cm x 25 cm) | Beam | 50MPa | Concrete Rectangular | 250 | 275 | 687.5 | 6987.5 | 0.48 | 1175.27 | G300E | 6167103.98 | 48.39 | G300E | 876398.14 | 6.88
315 | Story13 | B12 | 50 MPa RC Beam (27.5 cm x 25 cm) | Beam | 50MPa | Concrete Rectangular | 250 | 275 | 687.5 | 6987.5 | 0.48 | 1175.27 | G300E | 3943808.52 | 30.94 | G300E | 1622688.07 | 12.73
316 | Story13 | B13 | 50 MPa RC Beam (27.5 cm x 25 cm) | Beam | 50MPa | Concrete Rectangular | 250 | 275 | 687.5 | 6987.5 | 0.48 | 1175.27 | G300E | 6390386.36 | 50.14 | G300E | 885781.47 | 6.95
317 | Story13 | B14 | 50 MPa RC Beam (27.5 cm x 25 cm) | Beam | 50MPa | Concrete Rectangular | 250 | 275 | 687.5 | 6987.5 | 0.48 | 1175.27 | G300E | 4472635.23 | 35.09 | G300E | 2095496.54 | 16.44
318 | Story13 | B15 | 50 MPa RC Beam (27.5 cm x 25 cm) | Beam | 50MPa | Concrete Rectangular | 250 | 275 | 687.5 | 6987.5 | 0.48 | 1175.27 | G300E | 4511384.09 | 35.4 | G300E | 1969721.54 | 15.46
319 | Story13 | B16 | 50 MPa RC Beam (27.5 cm x 25 cm) | Beam | 50MPa | Concrete Rectangular | 250 | 275 | 687.5 | 6987.5 | 0.48 | 1175.27 | G300E | 4010825 | 31.47 | G300E | 1678654.53 | 13.17
320 | Story13 | B17 | 50 MPa RC Beam (27.5 cm x 25 cm) | Beam | 50MPa | Concrete Rectangular | 250 | 275 | 687.5 | 6987.5 | 0.48 | 1175.27 | G300E | 5986381.82 | 46.97 | G300E | 851457.13 | 6.68
321 | Story13 | B18 | 50 MPa RC Beam (27.5 cm x 25 cm) | Beam | 50MPa | Concrete Rectangular | 250 | 275 | 687.5 | 6987.5 | 0.48 | 1175.27 | G300E | 5454061.36 | 42.79 | G300E | 814347.39 | 6.39
322 | Story13 | B19 | 50 MPa RC Beam (27.5 cm x 25 cm) | Beam | 50MPa | Concrete Rectangular | 250 | 275 | 687.5 | 6987.5 | 0.48 | 1175.27 | G300E | 5128825 | 40.24 | G300E | 801989.12 | 6.29
323 | Story13 | B2 | 50 MPa RC Beam (27.5 cm x 25 cm) | Beam | 50MPa | Concrete Rectangular | 250 | 275 | 687.5 | 6987.5 | 0.48 | 1175.27 | G300E | 4512654.55 | 35.41 | G300E | 2307027.22 | 18.1
324 | Story13 | B20 | 50 MPa RC Beam (27.5 cm x 25 cm) | Beam | 50MPa | Concrete Rectangular | 250 | 275 | 687.5 | 6987.5 | 0.48 | 1175.27 | G300E | 5214898.3 | 40.92 | G300E | 813150.78 | 6.38
325 | Story13 | B21 | 50 MPa RC Beam (27.5 cm x 25 cm) | Beam | 50MPa | Concrete Rectangular | 250 | 275 | 687.5 | 6987.5 | 0.48 | 1175.27 | G300E | 5060220.45 | 39.7 | G300E | 927384.41 | 7.28
326 | Story13 | B22 | 50 MPa RC Beam (27.5 cm x 25 cm) | Beam | 50MPa | Concrete Rectangular | 250 | 275 | 687.5 | 7200 | 0.5 | 1211.01 | G300E | 5366504.35 | 42.11 | G300E | 1402070.71 | 11
327 | Story13 | B23 | 50 MPa RC Beam (27.5 cm x 25 cm) | Beam | 50MPa | Concrete Rectangular | 250 | 275 | 687.5 | 6987.5 | 0.48 | 1175.27 | G300E | 4702269.89 | 36.9 | G300E | 1675995.39 | 13.15
328 | Story13 | B24 | 50 MPa RC Beam (27.5 cm x 25 cm) | Beam | 50MPa | Concrete Rectangular | 250 | 275 | 687.5 | 7200 | 0.5 | 1211.01 | G300E | 5494539.13 | 43.11 | G300E | 1413340.28 | 11.09
329 | Story13 | B25 | 50 MPa RC Beam (27.5 cm x 25 cm) | Beam | 50MPa | Concrete Rectangular | 250 | 275 | 687.5 | 6987.5 | 0.48 | 1175.27 | G300E | 5062761.36 | 39.72 | G300E | 815254.89 | 6.4
330 | Story13 | B26 | 50 MPa RC Beam (27.5 cm x 25 cm) | Beam | 50MPa | Concrete Rectangular | 250 | 275 | 687.5 | 6987.5 | 0.48 | 1175.27 | G300E | 5149152.27 | 40.4 | G300E | 813232.01 | 6.38
331 | Story13 | B27 | 50 MPa RC Beam (27.5 cm x 25 cm) | Beam | 50MPa | Concrete Rectangular | 250 | 275 | 687.5 | 6987.5 | 0.48 | 1175.27 | G300E | 5258728.98 | 41.26 | G300E | 827464.67 | 6.49
332 | Story13 | B28 | 50 MPa RC Beam (27.5 cm x 25 cm) | Beam | 50MPa | Concrete Rectangular | 250 | 275 | 687.5 | 6987.5 | 0.48 | 1175.27 | G300E | 5293348.86 | 41.53 | G300E | 814392.81 | 6.39
333 | Story13 | B29 | 50 MPa RC Beam (27.5 cm x 25 cm) | Beam | 50MPa | Concrete Rectangular | 250 | 275 | 687.5 | 6987.5 | 0.48 | 1175.27 | G300E | 5998451.14 | 47.07 | G300E | 851794.27 | 6.68
334 | Story13 | B3 | 50 MPa RC Beam (27.5 cm x 25 cm) | Beam | 50MPa | Concrete Rectangular | 250 | 275 | 687.5 | 6987.5 | 0.48 | 1175.27 | G300E | 6201723.86 | 48.66 | G300E | 865129.04 | 6.79
335 | Story13 | B30 | 50 MPa RC Beam (27.5 cm x 25 cm) | Beam | 50MPa | Concrete Rectangular | 250 | 275 | 687.5 | 6987.5 | 0.48 | 1175.27 | G300E | 3904424.43 | 30.64 | G300E | 1228913.62 | 9.64
336 | Story13 | B31 | 50 MPa RC Beam (27.5 cm x 25 cm) | Beam | 50MPa | Concrete Rectangular | 250 | 275 | 687.5 | 6987.5 | 0.48 | 1175.27 | G300E | 3919352.27 | 30.75 | G300E | 1221542.05 | 9.58
337 | Story13 | B32 | 50 MPa RC Beam (27.5 cm x 25 cm) | Beam | 50MPa | Concrete Rectangular | 250 | 275 | 687.5 | 6987.5 | 0.48 | 1175.27 | G300E | 6159798.86 | 48.33 | G300E | 965131.76 | 7.57
338 | Story13 | B33 | 50 MPa RC Beam (27.5 cm x 25 cm) | Beam | 50MPa | Concrete Rectangular | 250 | 275 | 687.5 | 6987.5 | 0.48 | 1175.27 | G300E | 5062126.14 | 39.72 | G300E | 776513.57 | 6.09
339 | Story13 | B34 | 50 MPa RC Beam (27.5 cm x 25 cm) | Beam | 50MPa | Concrete Rectangular | 250 | 275 | 687.5 | 6987.5 | 0.48 | 1175.27 | G300E | 5621126.14 | 44.11 | G300E | 829183.6 | 6.51
340 | Story13 | B35 | 50 MPa RC Beam (27.5 cm x 25 cm) | Beam | 50MPa | Concrete Rectangular | 250 | 275 | 687.5 | 6987.5 | 0.48 | 1175.27 | G300E | 4460883.52 | 35 | G300E | 776513.57 | 6.09
341 | Story13 | B36 | 50 MPa RC Beam (27.5 cm x 25 cm) | Beam | 50MPa | Concrete Rectangular | 250 | 275 | 687.5 | 7200 | 0.5 | 1211.01 | G300E | 5240660.87 | 41.12 | G300E | 1394557.67 | 10.94
342 | Story13 | B4 | 50 MPa RC Beam (27.5 cm x 25 cm) | Beam | 50MPa | Concrete Rectangular | 250 | 275 | 687.5 | 6987.5 | 0.48 | 1175.27 | G300E | 3883779.55 | 30.47 | G300E | 2044796.59 | 16.04
343 | Story13 | B40 | 50 MPa RC Beam (27.5 cm x 25 cm) | Beam | 50MPa | Concrete Rectangular | 250 | 275 | 687.5 | 6987.5 | 0.48 | 1175.27 | G300E | 5205991.3 | 40.85 | G300E | 1364335.81 | 10.71
344 | Story13 | B41 | 50 MPa RC Beam (27.5 cm x 25 cm) | Beam | 50MPa | Concrete Rectangular | 250 | 275 | 687.5 | 6987.5 | 0.48 | 1175.27 | G300E | 4461836.36 | 35.01 | G300E | 776513.57 | 6.09
345 | Story13 | B42 | 50 MPa RC Beam (27.5 cm x 25 cm) | Beam | 50MPa | Concrete Rectangular | 250 | 275 | 687.5 | 6987.5 | 0.48 | 1175.27 | G300E | 5622396.59 | 44.12 | G300E | 829200.19 | 6.51
346 | Story13 | B43 | 50 MPa RC Beam (27.5 cm x 25 cm) | Beam | 50MPa | Concrete Rectangular | 250 | 275 | 687.5 | 6987.5 | 0.48 | 1175.27 | G300E | 5061173.3 | 39.71 | G300E | 776513.57 | 6.09
347 | Story13 | B44 | 50 MPa RC Beam (27.5 cm x 25 cm) | Beam | 50MPa | Concrete Rectangular | 250 | 275 | 687.5 | 6987.5 | 0.48 | 1175.27 | G300E | 6160116.48 | 48.33 | G300E | 852700.03 | 6.69
348 | Story13 | B45 | 50 MPa RC Beam (27.5 cm x 25 cm) | Beam | 50MPa | Concrete Rectangular | 250 | 275 | 687.5 | 6987.5 | 0.48 | 1175.27 | G300E | 3729419.32 | 29.26 | G300E | 1221542.05 | 9.58
349 | Story13 | B46 | 50 MPa RC Beam (27.5 cm x 25 cm) | Beam | 50MPa | Concrete Rectangular | 250 | 275 | 687.5 | 6987.5 | 0.48 | 1175.27 | G300E | 4009872.16 | 31.46 | G300E | 1678654.53 | 13.17
350 | Story13 | B47 | 50 MPa RC Beam (27.5 cm x 25 cm) | Beam | 50MPa | Concrete Rectangular | 250 | 275 | 687.5 | 6987.5 | 0.48 | 1175.27 | G300E | 6160434.09 | 48.34 | G300E | 965141.37 | 7.57
351 | Story13 | B48 | 50 MPa RC Beam (27.5 cm x 25 cm) | Beam | 50MPa | Concrete Rectangular | 250 | 275 | 687.5 | 6987.5 | 0.48 | 1175.27 | G300E | 5453426.14 | 42.79 | G300E | 814391.93 | 6.39
352 | Story13 | B49 | 50 MPa RC Beam (27.5 cm x 25 cm) | Beam | 50MPa | Concrete Rectangular | 250 | 275 | 687.5 | 6987.5 | 0.48 | 1175.27 | G300E | 5622714.2 | 44.12 | G300E | 829192.33 | 6.51
353 | Story13 | B5 | 50 MPa RC Beam (27.5 cm x 25 cm) | Beam | 50MPa | Concrete Rectangular | 250 | 275 | 687.5 | 6987.5 | 0.48 | 1175.27 | G300E | 6217286.93 | 48.78 | G300E | 850449.18 | 6.67
354 | Story13 | B50 | 50 MPa RC Beam (27.5 cm x 25 cm) | Beam | 50MPa | Concrete Rectangular | 250 | 275 | 687.5 | 6987.5 | 0.48 | 1175.27 | G300E | 5229190.91 | 41.03 | G300E | 813239 | 6.38
355 | Story13 | B51 | 50 MPa RC Beam (27.5 cm x 25 cm) | Beam | 50MPa | Concrete Rectangular | 250 | 275 | 687.5 | 7200 | 0.5 | 1211.01 | G300E | 5363686.96 | 42.09 | G300E | 1405827.23 | 11.03
356 | Story13 | B52 | 50 MPa RC Beam (27.5 cm x 25 cm) | Beam | 50MPa | Concrete Rectangular | 250 | 275 | 687.5 | 6987.5 | 0.48 | 1175.27 | G300E | 5330854.89 | 41.83 | G300E | 1371627.11 | 10.76
357 | Story13 | B54 | 50 MPa RC Beam (27.5 cm x 25 cm) | Beam | 50MPa | Concrete Rectangular | 250 | 275 | 687.5 | 6987.5 | 0.48 | 1175.27 | G300E | 5331766.3 | 41.84 | G300E | 1371627.11 | 10.76
358 | Story13 | B55 | 50 MPa RC Beam (27.5 cm x 25 cm) | Beam | 50MPa | Concrete Rectangular | 250 | 275 | 687.5 | 6987.5 | 0.48 | 1175.27 | G300E | 5205687.5 | 40.85 | G300E | 1364335.81 | 10.71
359 | Story13 | B56 | 50 MPa RC Beam (27.5 cm x 25 cm) | Beam | 50MPa | Concrete Rectangular | 250 | 275 | 687.5 | 6987.5 | 0.48 | 1175.27 | G300E | 5149152.27 | 40.4 | G300E | 813239 | 6.38
360 | Story13 | B57 | 50 MPa RC Beam (27.5 cm x 25 cm) | Beam | 50MPa | Concrete Rectangular | 250 | 275 | 687.5 | 6987.5 | 0.48 | 1175.27 | G300E | 5622396.59 | 44.12 | G300E | 829196.7 | 6.51
361 | Story13 | B58 | 50 MPa RC Beam (27.5 cm x 25 cm) | Beam | 50MPa | Concrete Rectangular | 250 | 275 | 687.5 | 6987.5 | 0.48 | 1175.27 | G300E | 5293348.86 | 41.53 | G300E | 814405.91 | 6.39
362 | Story13 | B59 | 50 MPa RC Beam (27.5 cm x 25 cm) | Beam | 50MPa | Concrete Rectangular | 250 | 275 | 687.5 | 6987.5 | 0.48 | 1175.27 | G300E | 6160116.48 | 48.33 | G300E | 852700.9 | 6.69
363 | Story13 | B6 | 50 MPa RC Beam (27.5 cm x 25 cm) | Beam | 50MPa | Concrete Rectangular | 250 | 275 | 687.5 | 6987.5 | 0.48 | 1175.27 | G300E | 3974617.05 | 31.19 | G300E | 1641744.89 | 12.88
364 | Story13 | B60 | 50 MPa RC Beam (27.5 cm x 25 cm) | Beam | 50MPa | Concrete Rectangular | 250 | 275 | 687.5 | 6987.5 | 0.48 | 1175.27 | G300E | 3904106.82 | 30.63 | G300E | 1566219.3 | 12.29
365 | Story13 | B61 | 50 MPa RC Beam (27.5 cm x 25 cm) | Beam | 50MPa | Concrete Rectangular | 250 | 275 | 687.5 | 6987.5 | 0.48 | 1175.27 | G300E | 4602221.59 | 36.11 | G300E | 1969721.54 | 15.46
366 | Story13 | B62 | 50 MPa RC Beam (27.5 cm x 25 cm) | Beam | 50MPa | Concrete Rectangular | 250 | 275 | 687.5 | 6987.5 | 0.48 | 1175.27 | G300E | 5998451.14 | 47.07 | G300E | 851811.74 | 6.68
367 | Story13 | B63 | 50 MPa RC Beam (27.5 cm x 25 cm) | Beam | 50MPa | Concrete Rectangular | 250 | 275 | 687.5 | 6987.5 | 0.48 | 1175.27 | G300E | 6549193.18 | 51.39 | G300E | 885781.47 | 6.95
368 | Story13 | B64 | 50 MPa RC Beam (27.5 cm x 25 cm) | Beam | 50MPa | Concrete Rectangular | 250 | 275 | 687.5 | 6987.5 | 0.48 | 1175.27 | G300E | 5258728.98 | 41.26 | G300E | 827464.67 | 6.49
369 | Story13 | B65 | 50 MPa RC Beam (27.5 cm x 25 cm) | Beam | 50MPa | Concrete Rectangular | 250 | 275 | 687.5 | 6987.5 | 0.48 | 1175.27 | G300E | 6325275.57 | 49.63 | G300E | 876398.14 | 6.88
370 | Story13 | B66 | 50 MPa RC Beam (27.5 cm x 25 cm) | Beam | 50MPa | Concrete Rectangular | 250 | 275 | 687.5 | 6987.5 | 0.48 | 1175.27 | G300E | 5062761.36 | 39.72 | G300E | 815243.54 | 6.4
371 | Story13 | B67 | 50 MPa RC Beam (27.5 cm x 25 cm) | Beam | 50MPa | Concrete Rectangular | 250 | 275 | 687.5 | 6987.5 | 0.48 | 1175.27 | G300E | 6322734.66 | 49.61 | G300E | 855895.94 | 6.72
372 | Story13 | B68 | 50 MPa RC Beam (27.5 cm x 25 cm) | Beam | 50MPa | Concrete Rectangular | 250 | 275 | 687.5 | 6987.5 | 0.48 | 1175.27 | G300E | 4702587.5 | 36.9 | G300E | 1675995.39 | 13.15
373 | Story13 | B69 | 50 MPa RC Beam (27.5 cm x 25 cm) | Beam | 50MPa | Concrete Rectangular | 250 | 275 | 687.5 | 6987.5 | 0.48 | 1175.27 | G300E | 6322734.66 | 49.61 | G300E | 855896.81 | 6.72
374 | Story13 | B7 | 50 MPa RC Beam (27.5 cm x 25 cm) | Beam | 50MPa | Concrete Rectangular | 250 | 275 | 687.5 | 6987.5 | 0.48 | 1175.27 | G300E | 6323369.89 | 49.62 | G300E | 855885.46 | 6.72
375 | Story13 | B70 | 50 MPa RC Beam (27.5 cm x 25 cm) | Beam | 50MPa | Concrete Rectangular | 250 | 275 | 687.5 | 6987.5 | 0.48 | 1175.27 | G300E | 5062761.36 | 39.72 | G300E | 815238.29 | 6.4
376 | Story13 | B71 | 50 MPa RC Beam (27.5 cm x 25 cm) | Beam | 50MPa | Concrete Rectangular | 250 | 275 | 687.5 | 6987.5 | 0.48 | 1175.27 | G300E | 6167103.98 | 48.39 | G300E | 876378.92 | 6.88
377 | Story13 | B72 | 50 MPa RC Beam (27.5 cm x 25 cm) | Beam | 50MPa | Concrete Rectangular | 250 | 275 | 687.5 | 6987.5 | 0.48 | 1175.27 | G300E | 5258728.98 | 41.26 | G300E | 827464.67 | 6.49
378 | Story13 | B73 | 50 MPa RC Beam (27.5 cm x 25 cm) | Beam | 50MPa | Concrete Rectangular | 250 | 275 | 687.5 | 6987.5 | 0.48 | 1175.27 | G300E | 6389433.52 | 50.13 | G300E | 885750.9 | 6.95
379 | Story13 | B74 | 50 MPa RC Beam (27.5 cm x 25 cm) | Beam | 50MPa | Concrete Rectangular | 250 | 275 | 687.5 | 6987.5 | 0.48 | 1175.27 | G300E | 5998768.75 | 47.07 | G300E | 851812.62 | 6.68
380 | Story13 | B75 | 50 MPa RC Beam (27.5 cm x 25 cm) | Beam | 50MPa | Concrete Rectangular | 250 | 275 | 687.5 | 6987.5 | 0.48 | 1175.27 | G300E | 4511384.09 | 35.4 | G300E | 1969721.54 | 15.46
381 | Story13 | B76 | 50 MPa RC Beam (27.5 cm x 25 cm) | Beam | 50MPa | Concrete Rectangular | 250 | 275 | 687.5 | 6987.5 | 0.48 | 1175.27 | G300E | 4472635.23 | 35.09 | G300E | 2432802.22 | 19.09
382 | Story13 | B77 | 50 MPa RC Beam (27.5 cm x 25 cm) | Beam | 50MPa | Concrete Rectangular | 250 | 275 | 687.5 | 6987.5 | 0.48 | 1175.27 | G300E | 3943808.52 | 30.94 | G300E | 1622688.07 | 12.73
383 | Story13 | B78 | 50 MPa RC Beam (27.5 cm x 25 cm) | Beam | 50MPa | Concrete Rectangular | 250 | 275 | 687.5 | 6987.5 | 0.48 | 1175.27 | G300E | 3973981.82 | 31.18 | G300E | 1641744.89 | 12.88
384 | Story13 | B79 | 50 MPa RC Beam (27.5 cm x 25 cm) | Beam | 50MPa | Concrete Rectangular | 250 | 275 | 687.5 | 6987.5 | 0.48 | 1175.27 | G300E | 3734501.14 | 29.3 | G300E | 1652226.14 | 12.96
385 | Story13 | B8 | 50 MPa RC Beam (27.5 cm x 25 cm) | Beam | 50MPa | Concrete Rectangular | 250 | 275 | 687.5 | 6987.5 | 0.48 | 1175.27 | G300E | 3733865.91 | 29.3 | G300E | 1650320.45 | 12.95
386 | Story13 | B80 | 50 MPa RC Beam (27.5 cm x 25 cm) | Beam | 50MPa | Concrete Rectangular | 250 | 275 | 687.5 | 6987.5 | 0.48 | 1175.27 | G300E | 3973981.82 | 31.18 | G300E | 1192003.98 | 9.35
387 | Story13 | B81 | 50 MPa RC Beam (27.5 cm x 25 cm) | Beam | 50MPa | Concrete Rectangular | 250 | 275 | 687.5 | 6987.5 | 0.48 | 1175.27 | G300E | 3944126.14 | 30.95 | G300E | 1622688.07 | 12.73
388 | Story13 | B82 | 50 MPa RC Beam (27.5 cm x 25 cm) | Beam | 50MPa | Concrete Rectangular | 250 | 275 | 687.5 | 6987.5 | 0.48 | 1175.27 | G300E | 4472635.23 | 35.09 | G300E | 2095496.54 | 16.44
389 | Story13 | B9 | 50 MPa RC Beam (27.5 cm x 25 cm) | Beam | 50MPa | Concrete Rectangular | 250 | 275 | 687.5 | 6987.5 | 0.48 | 1175.27 | G300E | 6322734.66 | 49.61 | G300E | 855899.43 | 6.72
390 | Story14 | B1 | 50 MPa RC Beam (27.5 cm x 25 cm) | Beam | 50MPa | Concrete Rectangular | 250 | 275 | 687.5 | 6987.5 | 0.48 | 1175.27 | G300E | 4621913.64 | 36.27 | G300E | 2508076.65 | 19.68
391 | Story14 | B10 | 50 MPa RC Beam (27.5 cm x 25 cm) | Beam | 50MPa | Concrete Rectangular | 250 | 275 | 687.5 | 6987.5 | 0.48 | 1175.27 | G300E | 3927292.61 | 30.81 | G300E | 1503582.95 | 11.8
392 | Story14 | B11 | 50 MPa RC Beam (27.5 cm x 25 cm) | Beam | 50MPa | Concrete Rectangular | 250 | 275 | 687.5 | 6987.5 | 0.48 | 1175.27 | G300E | 6111839.2 | 47.96 | G300E | 872110.43 | 6.84
393 | Story14 | B12 | 50 MPa RC Beam (27.5 cm x 25 cm) | Beam | 50MPa | Concrete Rectangular | 250 | 275 | 687.5 | 6987.5 | 0.48 | 1175.27 | G300E | 3984463.07 | 31.26 | G300E | 1152937.5 | 9.05
394 | Story14 | B13 | 50 MPa RC Beam (27.5 cm x 25 cm) | Beam | 50MPa | Concrete Rectangular | 250 | 275 | 687.5 | 6987.5 | 0.48 | 1175.27 | G300E | 6290973.3 | 49.36 | G300E | 881250.95 | 6.91
395 | Story14 | B14 | 50 MPa RC Beam (27.5 cm x 25 cm) | Beam | 50MPa | Concrete Rectangular | 250 | 275 | 687.5 | 6987.5 | 0.48 | 1175.27 | G300E | 4502808.52 | 35.33 | G300E | 2524274.95 | 19.81
396 | Story14 | B15 | 50 MPa RC Beam (27.5 cm x 25 cm) | Beam | 50MPa | Concrete Rectangular | 250 | 275 | 687.5 | 6987.5 | 0.48 | 1175.27 | G300E | 4544733.52 | 35.66 | G300E | 2397547.11 | 18.81
397 | Story14 | B16 | 50 MPa RC Beam (27.5 cm x 25 cm) | Beam | 50MPa | Concrete Rectangular | 250 | 275 | 687.5 | 6987.5 | 0.48 | 1175.27 | G300E | 4025752.84 | 31.59 | G300E | 1764410.21 | 13.84
398 | Story14 | B17 | 50 MPa RC Beam (27.5 cm x 25 cm) | Beam | 50MPa | Concrete Rectangular | 250 | 275 | 687.5 | 6987.5 | 0.48 | 1175.27 | G300E | 5927940.91 | 46.51 | G300E | 846663.7 | 6.64
399 | Story14 | B18 | 50 MPa RC Beam (27.5 cm x 25 cm) | Beam | 50MPa | Concrete Rectangular | 250 | 275 | 687.5 | 6987.5 | 0.48 | 1175.27 | G300E | 5304782.95 | 41.62 | G300E | 814639.12 | 6.39
400 | Story14 | B19 | 50 MPa RC Beam (27.5 cm x 25 cm) | Beam | 50MPa | Concrete Rectangular | 250 | 275 | 687.5 | 6987.5 | 0.48 | 1175.27 | G300E | 5125331.25 | 40.22 | G300E | 801989.12 | 6.29
401 | Story14 | B2 | 50 MPa RC Beam (27.5 cm x 25 cm) | Beam | 50MPa | Concrete Rectangular | 250 | 275 | 687.5 | 6987.5 | 0.48 | 1175.27 | G300E | 4466600.57 | 35.05 | G300E | 2509982.34 | 19.69
402 | Story14 | B20 | 50 MPa RC Beam (27.5 cm x 25 cm) | Beam | 50MPa | Concrete Rectangular | 250 | 275 | 687.5 | 6987.5 | 0.48 | 1175.27 | G300E | 5199335.23 | 40.8 | G300E | 812893.12 | 6.38
403 | Story14 | B21 | 50 MPa RC Beam (27.5 cm x 25 cm) | Beam | 50MPa | Concrete Rectangular | 250 | 275 | 687.5 | 6987.5 | 0.48 | 1175.27 | G300E | 5056726.7 | 39.68 | G300E | 927232.44 | 7.28
404 | Story14 | B22 | 50 MPa RC Beam (27.5 cm x 25 cm) | Beam | 50MPa | Concrete Rectangular | 250 | 275 | 687.5 | 7200 | 0.5 | 1211.01 | G300E | 5387791.3 | 42.27 | G300E | 1410835.93 | 11.07
405 | Story14 | B23 | 50 MPa RC Beam (27.5 cm x 25 cm) | Beam | 50MPa | Concrete Rectangular | 250 | 275 | 687.5 | 6987.5 | 0.48 | 1175.27 | G300E | 4712433.52 | 36.98 | G300E | 1675995.39 | 13.15
406 | Story14 | B24 | 50 MPa RC Beam (27.5 cm x 25 cm) | Beam | 50MPa | Concrete Rectangular | 250 | 275 | 687.5 | 7200 | 0.5 | 1211.01 | G300E | 5515826.09 | 43.28 | G300E | 1422105.5 | 11.16
407 | Story14 | B25 | 50 MPa RC Beam (27.5 cm x 25 cm) | Beam | 50MPa | Concrete Rectangular | 250 | 275 | 687.5 | 6987.5 | 0.48 | 1175.27 | G300E | 5058632.39 | 39.69 | G300E | 815096.8 | 6.4
408 | Story14 | B26 | 50 MPa RC Beam (27.5 cm x 25 cm) | Beam | 50MPa | Concrete Rectangular | 250 | 275 | 687.5 | 6987.5 | 0.48 | 1175.27 | G300E | 5132001.14 | 40.27 | G300E | 812971.72 | 6.38
409 | Story14 | B27 | 50 MPa RC Beam (27.5 cm x 25 cm) | Beam | 50MPa | Concrete Rectangular | 250 | 275 | 687.5 | 6987.5 | 0.48 | 1175.27 | G300E | 5255235.23 | 41.23 | G300E | 827464.67 | 6.49
410 | Story14 | B28 | 50 MPa RC Beam (27.5 cm x 25 cm) | Beam | 50MPa | Concrete Rectangular | 250 | 275 | 687.5 | 6987.5 | 0.48 | 1175.27 | G300E | 5304465.34 | 41.62 | G300E | 814687.16 | 6.39
411 | Story14 | B29 | 50 MPa RC Beam (27.5 cm x 25 cm) | Beam | 50MPa | Concrete Rectangular | 250 | 275 | 687.5 | 6987.5 | 0.48 | 1175.27 | G300E | 5935246.02 | 46.57 | G300E | 846982.51 | 6.65
412 | Story14 | B3 | 50 MPa RC Beam (27.5 cm x 25 cm) | Beam | 50MPa | Concrete Rectangular | 250 | 275 | 687.5 | 6987.5 | 0.48 | 1175.27 | G300E | 6104216.48 | 47.9 | G300E | 862314.83 | 6.77
413 | Story14 | B30 | 50 MPa RC Beam (27.5 cm x 25 cm) | Beam | 50MPa | Concrete Rectangular | 250 | 275 | 687.5 | 6987.5 | 0.48 | 1175.27 | G300E | 3936503.41 | 30.89 | G300E | 1427104.53 | 11.2
414 | Story14 | B31 | 50 MPa RC Beam (27.5 cm x 25 cm) | Beam | 50MPa | Concrete Rectangular | 250 | 275 | 687.5 | 6987.5 | 0.48 | 1175.27 | G300E | 3920305.11 | 30.76 | G300E | 1636980.68 | 12.84
415 | Story14 | B32 | 50 MPa RC Beam (27.5 cm x 25 cm) | Beam | 50MPa | Concrete Rectangular | 250 | 275 | 687.5 | 6987.5 | 0.48 | 1175.27 | G300E | 6134072.16 | 48.13 | G300E | 962114.04 | 7.55
416 | Story14 | B33 | 50 MPa RC Beam (27.5 cm x 25 cm) | Beam | 50MPa | Concrete Rectangular | 250 | 275 | 687.5 | 6987.5 | 0.48 | 1175.27 | G300E | 5079594.89 | 39.86 | G300E | 776513.57 | 6.09
417 | Story14 | B34 | 50 MPa RC Beam (27.5 cm x 25 cm) | Beam | 50MPa | Concrete Rectangular | 250 | 275 | 687.5 | 6987.5 | 0.48 | 1175.27 | G300E | 5632877.84 | 44.2 | G300E | 828953.01 | 6.5
418 | Story14 | B35 | 50 MPa RC Beam (27.5 cm x 25 cm) | Beam | 50MPa | Concrete Rectangular | 250 | 275 | 687.5 | 6987.5 | 0.48 | 1175.27 | G300E | 4450719.89 | 34.92 | G300E | 776513.57 | 6.09
419 | Story14 | B36 | 50 MPa RC Beam (27.5 cm x 25 cm) | Beam | 50MPa | Concrete Rectangular | 250 | 275 | 687.5 | 7200 | 0.5 | 1211.01 | G300E | 5264139.13 | 41.3 | G300E | 1403322.89 | 11.01
420 | Story14 | B4 | 50 MPa RC Beam (27.5 cm x 25 cm) | Beam | 50MPa | Concrete Rectangular | 250 | 275 | 687.5 | 6987.5 | 0.48 | 1175.27 | G300E | 3923481.25 | 30.79 | G300E | 1574093.18 | 12.35
421 | Story14 | B40 | 50 MPa RC Beam (27.5 cm x 25 cm) | Beam | 50MPa | Concrete Rectangular | 250 | 275 | 687.5 | 6987.5 | 0.48 | 1175.27 | G300E | 5226042.39 | 41.01 | G300E | 1372842.33 | 10.77
422 | Story14 | B41 | 50 MPa RC Beam (27.5 cm x 25 cm) | Beam | 50MPa | Concrete Rectangular | 250 | 275 | 687.5 | 6987.5 | 0.48 | 1175.27 | G300E | 4451672.73 | 34.93 | G300E | 776513.57 | 6.09
423 | Story14 | B42 | 50 MPa RC Beam (27.5 cm x 25 cm) | Beam | 50MPa | Concrete Rectangular | 250 | 275 | 687.5 | 6987.5 | 0.48 | 1175.27 | G300E | 5633513.07 | 44.2 | G300E | 828971.35 | 6.5
424 | Story14 | B43 | 50 MPa RC Beam (27.5 cm x 25 cm) | Beam | 50MPa | Concrete Rectangular | 250 | 275 | 687.5 | 6987.5 | 0.48 | 1175.27 | G300E | 5078642.05 | 39.85 | G300E | 776513.57 | 6.09
425 | Story14 | B44 | 50 MPa RC Beam (27.5 cm x 25 cm) | Beam | 50MPa | Concrete Rectangular | 250 | 275 | 687.5 | 6987.5 | 0.48 | 1175.27 | G300E | 6134389.77 | 48.13 | G300E | 849685.8 | 6.67
426 | Story14 | B45 | 50 MPa RC Beam (27.5 cm x 25 cm) | Beam | 50MPa | Concrete Rectangular | 250 | 275 | 687.5 | 6987.5 | 0.48 | 1175.27 | G300E | 3749111.36 | 29.42 | G300E | 1522639.77 | 11.95
427 | Story14 | B46 | 50 MPa RC Beam (27.5 cm x 25 cm) | Beam | 50MPa | Concrete Rectangular | 250 | 275 | 687.5 | 6987.5 | 0.48 | 1175.27 | G300E | 4024164.77 | 31.58 | G300E | 1764410.21 | 13.84
428 | Story14 | B47 | 50 MPa RC Beam (27.5 cm x 25 cm) | Beam | 50MPa | Concrete Rectangular | 250 | 275 | 687.5 | 6987.5 | 0.48 | 1175.27 | G300E | 6134707.39 | 48.14 | G300E | 962128.01 | 7.55
429 | Story14 | B48 | 50 MPa RC Beam (27.5 cm x 25 cm) | Beam | 50MPa | Concrete Rectangular | 250 | 275 | 687.5 | 6987.5 | 0.48 | 1175.27 | G300E | 5304465.34 | 41.62 | G300E | 814687.16 | 6.39
430 | Story14 | B49 | 50 MPa RC Beam (27.5 cm x 25 cm) | Beam | 50MPa | Concrete Rectangular | 250 | 275 | 687.5 | 6987.5 | 0.48 | 1175.27 | G300E | 5633830.68 | 44.21 | G300E | 828963.49 | 6.5
431 | Story14 | B5 | 50 MPa RC Beam (27.5 cm x 25 cm) | Beam | 50MPa | Concrete Rectangular | 250 | 275 | 687.5 | 6987.5 | 0.48 | 1175.27 | G300E | 6089606.25 | 47.78 | G300E | 846222.62 | 6.64
432 | Story14 | B50 | 50 MPa RC Beam (27.5 cm x 25 cm) | Beam | 50MPa | Concrete Rectangular | 250 | 275 | 687.5 | 6987.5 | 0.48 | 1175.27 | G300E | 5211404.55 | 40.89 | G300E | 812978.71 | 6.38
433 | Story14 | B51 | 50 MPa RC Beam (27.5 cm x 25 cm) | Beam | 50MPa | Concrete Rectangular | 250 | 275 | 687.5 | 7200 | 0.5 | 1211.01 | G300E | 5384347.83 | 42.25 | G300E | 1414592.45 | 11.1
434 | Story14 | B52 | 50 MPa RC Beam (27.5 cm x 25 cm) | Beam | 50MPa | Concrete Rectangular | 250 | 275 | 687.5 | 6987.5 | 0.48 | 1175.27 | G300E | 5351513.59 | 41.99 | G300E | 1380133.63 | 10.83
435 | Story14 | B54 | 50 MPa RC Beam (27.5 cm x 25 cm) | Beam | 50MPa | Concrete Rectangular | 250 | 275 | 687.5 | 6987.5 | 0.48 | 1175.27 | G300E | 5352121.2 | 41.99 | G300E | 1380133.63 | 10.83
436 | Story14 | B55 | 50 MPa RC Beam (27.5 cm x 25 cm) | Beam | 50MPa | Concrete Rectangular | 250 | 275 | 687.5 | 6987.5 | 0.48 | 1175.27 | G300E | 5225738.59 | 41 | G300E | 1372842.33 | 10.77
437 | Story14 | B56 | 50 MPa RC Beam (27.5 cm x 25 cm) | Beam | 50MPa | Concrete Rectangular | 250 | 275 | 687.5 | 6987.5 | 0.48 | 1175.27 | G300E | 5132001.14 | 40.27 | G300E | 812977.84 | 6.38
438 | Story14 | B57 | 50 MPa RC Beam (27.5 cm x 25 cm) | Beam | 50MPa | Concrete Rectangular | 250 | 275 | 687.5 | 6987.5 | 0.48 | 1175.27 | G300E | 5633513.07 | 44.2 | G300E | 828968.73 | 6.5
439 | Story14 | B58 | 50 MPa RC Beam (27.5 cm x 25 cm) | Beam | 50MPa | Concrete Rectangular | 250 | 275 | 687.5 | 6987.5 | 0.48 | 1175.27 | G300E | 5304465.34 | 41.62 | G300E | 814698.51 | 6.39
440 | Story14 | B59 | 50 MPa RC Beam (27.5 cm x 25 cm) | Beam | 50MPa | Concrete Rectangular | 250 | 275 | 687.5 | 6987.5 | 0.48 | 1175.27 | G300E | 6134389.77 | 48.13 | G300E | 849686.67 | 6.67
441 | Story14 | B6 | 50 MPa RC Beam (27.5 cm x 25 cm) | Beam | 50MPa | Concrete Rectangular | 250 | 275 | 687.5 | 6987.5 | 0.48 | 1175.27 | G300E | 3927927.84 | 30.82 | G300E | 1616018.18 | 12.68
442 | Story14 | B60 | 50 MPa RC Beam (27.5 cm x 25 cm) | Beam | 50MPa | Concrete Rectangular | 250 | 275 | 687.5 | 6987.5 | 0.48 | 1175.27 | G300E | 3936185.8 | 30.88 | G300E | 1539539.76 | 12.08
443 | Story14 | B61 | 50 MPa RC Beam (27.5 cm x 25 cm) | Beam | 50MPa | Concrete Rectangular | 250 | 275 | 687.5 | 6987.5 | 0.48 | 1175.27 | G300E | 4627948.3 | 36.31 | G300E | 2397547.11 | 18.81
444 | Story14 | B62 | 50 MPa RC Beam (27.5 cm x 25 cm) | Beam | 50MPa | Concrete Rectangular | 250 | 275 | 687.5 | 6987.5 | 0.48 | 1175.27 | G300E | 5935563.64 | 46.57 | G300E | 847000.85 | 6.65
445 | Story14 | B63 | 50 MPa RC Beam (27.5 cm x 25 cm) | Beam | 50MPa | Concrete Rectangular | 250 | 275 | 687.5 | 6987.5 | 0.48 | 1175.27 | G300E | 6290655.68 | 49.36 | G300E | 881250.95 | 6.91
446 | Story14 | B64 | 50 MPa RC Beam (27.5 cm x 25 cm) | Beam | 50MPa | Concrete Rectangular | 250 | 275 | 687.5 | 6987.5 | 0.48 | 1175.27 | G300E | 5255235.23 | 41.23 | G300E | 827464.67 | 6.49
447 | Story14 | B65 | 50 MPa RC Beam (27.5 cm x 25 cm) | Beam | 50MPa | Concrete Rectangular | 250 | 275 | 687.5 | 6987.5 | 0.48 | 1175.27 | G300E | 6111521.59 | 47.95 | G300E | 872107.81 | 6.84
448 | Story14 | B66 | 50 MPa RC Beam (27.5 cm x 25 cm) | Beam | 50MPa | Concrete Rectangular | 250 | 275 | 687.5 | 6987.5 | 0.48 | 1175.27 | G300E | 5058314.77 | 39.69 | G300E | 815086.32 | 6.4
449 | Story14 | B67 | 50 MPa RC Beam (27.5 cm x 25 cm) | Beam | 50MPa | Concrete Rectangular | 250 | 275 | 687.5 | 6987.5 | 0.48 | 1175.27 | G300E | 6304313.07 | 49.47 | G300E | 852974.29 | 6.69
450 | Story14 | B68 | 50 MPa RC Beam (27.5 cm x 25 cm) | Beam | 50MPa | Concrete Rectangular | 250 | 275 | 687.5 | 6987.5 | 0.48 | 1175.27 | G300E | 4712433.52 | 36.98 | G300E | 1675995.39 | 13.15
451 | Story14 | B69 | 50 MPa RC Beam (27.5 cm x 25 cm) | Beam | 50MPa | Concrete Rectangular | 250 | 275 | 687.5 | 6987.5 | 0.48 | 1175.27 | G300E | 6304313.07 | 49.47 | G300E | 852976.04 | 6.69
452 | Story14 | B7 | 50 MPa RC Beam (27.5 cm x 25 cm) | Beam | 50MPa | Concrete Rectangular | 250 | 275 | 687.5 | 6987.5 | 0.48 | 1175.27 | G300E | 6304313.07 | 49.47 | G300E | 852962.06 | 6.69
453 | Story14 | B70 | 50 MPa RC Beam (27.5 cm x 25 cm) | Beam | 50MPa | Concrete Rectangular | 250 | 275 | 687.5 | 6987.5 | 0.48 | 1175.27 | G300E | 5058314.77 | 39.69 | G300E | 815082.82 | 6.4
454 | Story14 | B71 | 50 MPa RC Beam (27.5 cm x 25 cm) | Beam | 50MPa | Concrete Rectangular | 250 | 275 | 687.5 | 6987.5 | 0.48 | 1175.27 | G300E | 6111839.2 | 47.96 | G300E | 872092.09 | 6.84
455 | Story14 | B72 | 50 MPa RC Beam (27.5 cm x 25 cm) | Beam | 50MPa | Concrete Rectangular | 250 | 275 | 687.5 | 6987.5 | 0.48 | 1175.27 | G300E | 5255235.23 | 41.23 | G300E | 827464.67 | 6.49
456 | Story14 | B73 | 50 MPa RC Beam (27.5 cm x 25 cm) | Beam | 50MPa | Concrete Rectangular | 250 | 275 | 687.5 | 6987.5 | 0.48 | 1175.27 | G300E | 6290655.68 | 49.36 | G300E | 881224.75 | 6.91
457 | Story14 | B74 | 50 MPa RC Beam (27.5 cm x 25 cm) | Beam | 50MPa | Concrete Rectangular | 250 | 275 | 687.5 | 6987.5 | 0.48 | 1175.27 | G300E | 5935563.64 | 46.57 | G300E | 846999.1 | 6.65
458 | Story14 | B75 | 50 MPa RC Beam (27.5 cm x 25 cm) | Beam | 50MPa | Concrete Rectangular | 250 | 275 | 687.5 | 6987.5 | 0.48 | 1175.27 | G300E | 4545051.14 | 35.66 | G300E | 2397547.11 | 18.81
459 | Story14 | B76 | 50 MPa RC Beam (27.5 cm x 25 cm) | Beam | 50MPa | Concrete Rectangular | 250 | 275 | 687.5 | 6987.5 | 0.48 | 1175.27 | G300E | 4502490.91 | 35.33 | G300E | 2524274.95 | 19.81
460 | Story14 | B77 | 50 MPa RC Beam (27.5 cm x 25 cm) | Beam | 50MPa | Concrete Rectangular | 250 | 275 | 687.5 | 6987.5 | 0.48 | 1175.27 | G300E | 3984463.07 | 31.26 | G300E | 1152937.5 | 9.05
461 | Story14 | B78 | 50 MPa RC Beam (27.5 cm x 25 cm) | Beam | 50MPa | Concrete Rectangular | 250 | 275 | 687.5 | 6987.5 | 0.48 | 1175.27 | G300E | 3926975 | 30.81 | G300E | 1728453.41 | 13.56
462 | Story14 | B79 | 50 MPa RC Beam (27.5 cm x 25 cm) | Beam | 50MPa | Concrete Rectangular | 250 | 275 | 687.5 | 6987.5 | 0.48 | 1175.27 | G300E | 3755781.25 | 29.47 | G300E | 1728453.41 | 13.56
463 | Story14 | B8 | 50 MPa RC Beam (27.5 cm x 25 cm) | Beam | 50MPa | Concrete Rectangular | 250 | 275 | 687.5 | 6987.5 | 0.48 | 1175.27 | G300E | 3755463.64 | 29.47 | G300E | 1728453.41 | 13.56
464 | Story14 | B80 | 50 MPa RC Beam (27.5 cm x 25 cm) | Beam | 50MPa | Concrete Rectangular | 250 | 275 | 687.5 | 6987.5 | 0.48 | 1175.27 | G300E | 3926975 | 30.81 | G300E | 1616018.18 | 12.68
465 | Story14 | B81 | 50 MPa RC Beam (27.5 cm x 25 cm) | Beam | 50MPa | Concrete Rectangular | 250 | 275 | 687.5 | 6987.5 | 0.48 | 1175.27 | G300E | 3984463.07 | 31.26 | G300E | 1151984.66 | 9.04
466 | Story14 | B82 | 50 MPa RC Beam (27.5 cm x 25 cm) | Beam | 50MPa | Concrete Rectangular | 250 | 275 | 687.5 | 6987.5 | 0.48 | 1175.27 | G300E | 4502808.52 | 35.33 | G300E | 2524274.95 | 19.81
467 | Story14 | B9 | 50 MPa RC Beam (27.5 cm x 25 cm) | Beam | 50MPa | Concrete Rectangular | 250 | 275 | 687.5 | 6987.5 | 0.48 | 1175.27 | G300E | 6304313.07 | 49.47 | G300E | 852976.91 | 6.69
468 | Story15 | B1 | 50 MPa RC Beam (25 cm x 25 cm) | Beam | 50MPa | Concrete Rectangular | 250 | 250 | 625 | 7012.5 | 0.44 | 1072.25 | G300E | 5247103.12 | 41.17 | G300E | 1606618.54 | 12.61
469 | Story15 | B10 | 50 MPa RC Beam (25 cm x 25 cm) | Beam | 50MPa | Concrete Rectangular | 250 | 250 | 625 | 7012.5 | 0.44 | 1072.25 | G300E | 4366450 | 34.26 | G300E | 1307198.66 | 10.26
470 | Story15 | B11 | 50 MPa RC Beam (27.5 cm x 25 cm) | Beam | 50MPa | Concrete Rectangular | 250 | 275 | 687.5 | 7012.5 | 0.48 | 1179.47 | G300E | 6199342.19 | 48.64 | G300E | 1077625.48 | 8.46
471 | Story15 | B12 | 50 MPa RC Beam (25 cm x 25 cm) | Beam | 50MPa | Concrete Rectangular | 250 | 250 | 625 | 7012.5 | 0.44 | 1072.25 | G300E | 4513128.12 | 35.41 | G300E | 1431086.16 | 11.23
472 | Story15 | B13 | 50 MPa RC Beam (27.5 cm x 25 cm) | Beam | 50MPa | Concrete Rectangular | 250 | 275 | 687.5 | 7012.5 | 0.48 | 1179.47 | G300E | 6343098.44 | 49.77 | G300E | 1088022.17 | 8.54
473 | Story15 | B14 | 50 MPa RC Beam (25 cm x 25 cm) | Beam | 50MPa | Concrete Rectangular | 250 | 250 | 625 | 7012.5 | 0.44 | 1072.25 | G300E | 5124676.56 | 40.21 | G300E | 1626487.29 | 12.76
474 | Story15 | B15 | 50 MPa RC Beam (25 cm x 25 cm) | Beam | 50MPa | Concrete Rectangular | 250 | 250 | 625 | 7012.5 | 0.44 | 1072.25 | G300E | 5177854.69 | 40.63 | G300E | 1608956.04 | 12.62
475 | Story15 | B16 | 50 MPa RC Beam (25 cm x 25 cm) | Beam | 50MPa | Concrete Rectangular | 250 | 250 | 625 | 7012.5 | 0.44 | 1072.25 | G300E | 4516050 | 35.43 | G300E | 1318886.16 | 10.35
476 | Story15 | B17 | 50 MPa RC Beam (27.5 cm x 25 cm) | Beam | 50MPa | Concrete Rectangular | 250 | 275 | 687.5 | 7012.5 | 0.48 | 1179.47 | G300E | 6020523.44 | 47.24 | G300E | 1053547.34 | 8.27
477 | Story15 | B18 | 50 MPa RC Beam (27.5 cm x 25 cm) | Beam | 50MPa | Concrete Rectangular | 250 | 275 | 687.5 | 7012.5 | 0.48 | 1179.47 | G300E | 5427382.81 | 42.59 | G300E | 1003739.81 | 7.88
478 | Story15 | B19 | 50 MPa RC Beam (27.5 cm x 25 cm) | Beam | 50MPa | Concrete Rectangular | 250 | 275 | 687.5 | 7012.5 | 0.48 | 1179.47 | G300E | 5201229.69 | 40.81 | G300E | 968397.18 | 7.6
479 | Story15 | B2 | 50 MPa RC Beam (25 cm x 25 cm) | Beam | 50MPa | Concrete Rectangular | 250 | 250 | 625 | 7012.5 | 0.44 | 1072.25 | G300E | 5086400 | 39.91 | G300E | 1586481.7 | 12.45
480 | Story15 | B20 | 50 MPa RC Beam (27.5 cm x 25 cm) | Beam | 50MPa | Concrete Rectangular | 250 | 275 | 687.5 | 7012.5 | 0.48 | 1179.47 | G300E | 5270185.94 | 41.35 | G300E | 1001163.74 | 7.86
481 | Story15 | B21 | 50 MPa RC Beam (27.5 cm x 25 cm) | Beam | 50MPa | Concrete Rectangular | 250 | 275 | 687.5 | 7012.5 | 0.48 | 1179.47 | G300E | 5166751.56 | 40.54 | G300E | 1083164.34 | 8.5
482 | Story15 | B22 | 50 MPa RC Beam (27.5 cm x 25 cm) | Beam | 50MPa | Concrete Rectangular | 250 | 275 | 687.5 | 7200 | 0.5 | 1211.01 | G300E | 5363400 | 42.08 | G300E | 1490713.88 | 11.7
483 | Story15 | B23 | 50 MPa RC Beam (27.5 cm x 25 cm) | Beam | 50MPa | Concrete Rectangular | 250 | 275 | 687.5 | 7012.5 | 0.48 | 1179.47 | G300E | 4783401.56 | 37.53 | G300E | 1795566.84 | 14.09
484 | Story15 | B24 | 50 MPa RC Beam (27.5 cm x 25 cm) | Beam | 50MPa | Concrete Rectangular | 250 | 275 | 687.5 | 7200 | 0.5 | 1211.01 | G300E | 5487600 | 43.06 | G300E | 1502713.88 | 11.79
485 | Story15 | B25 | 50 MPa RC Beam (27.5 cm x 25 cm) | Beam | 50MPa | Concrete Rectangular | 250 | 275 | 687.5 | 7012.5 | 0.48 | 1179.47 | G300E | 5178731.25 | 40.63 | G300E | 1003436.89 | 7.87
486 | Story15 | B26 | 50 MPa RC Beam (27.5 cm x 25 cm) | Beam | 50MPa | Concrete Rectangular | 250 | 275 | 687.5 | 7012.5 | 0.48 | 1179.47 | G300E | 5219053.12 | 40.95 | G300E | 1001233.65 | 7.86
487 | Story15 | B27 | 50 MPa RC Beam (27.5 cm x 25 cm) | Beam | 50MPa | Concrete Rectangular | 250 | 275 | 687.5 | 7012.5 | 0.48 | 1179.47 | G300E | 5396995.31 | 42.35 | G300E | 1018118.72 | 7.99
488 | Story15 | B28 | 50 MPa RC Beam (27.5 cm x 25 cm) | Beam | 50MPa | Concrete Rectangular | 250 | 275 | 687.5 | 7012.5 | 0.48 | 1179.47 | G300E | 5427382.81 | 42.59 | G300E | 1003804.09 | 7.88
489 | Story15 | B29 | 50 MPa RC Beam (27.5 cm x 25 cm) | Beam | 50MPa | Concrete Rectangular | 250 | 275 | 687.5 | 7012.5 | 0.48 | 1179.47 | G300E | 6025490.62 | 47.28 | G300E | 1053874.37 | 8.27
490 | Story15 | B3 | 50 MPa RC Beam (27.5 cm x 25 cm) | Beam | 50MPa | Concrete Rectangular | 250 | 275 | 687.5 | 7012.5 | 0.48 | 1179.47 | G300E | 6210737.5 | 48.73 | G300E | 1061773.73 | 8.33
491 | Story15 | B30 | 50 MPa RC Beam (25 cm x 25 cm) | Beam | 50MPa | Concrete Rectangular | 250 | 250 | 625 | 7012.5 | 0.44 | 1072.25 | G300E | 4442418.75 | 34.86 | G300E | 1318886.16 | 10.35
492 | Story15 | B31 | 50 MPa RC Beam (25 cm x 25 cm) | Beam | 50MPa | Concrete Rectangular | 250 | 250 | 625 | 7012.5 | 0.44 | 1072.25 | G300E | 4367618.75 | 34.27 | G300E | 1183311.16 | 9.28
493 | Story15 | B32 | 50 MPa RC Beam (27.5 cm x 25 cm) | Beam | 50MPa | Concrete Rectangular | 250 | 275 | 687.5 | 7012.5 | 0.48 | 1179.47 | G300E | 6219210.94 | 48.8 | G300E | 1052759.89 | 8.26
494 | Story15 | B33 | 50 MPa RC Beam (27.5 cm x 25 cm) | Beam | 50MPa | Concrete Rectangular | 250 | 275 | 687.5 | 7012.5 | 0.48 | 1179.47 | G300E | 5154187.5 | 40.44 | G300E | 968091.84 | 7.6
495 | Story15 | B34 | 50 MPa RC Beam (27.5 cm x 25 cm) | Beam | 50MPa | Concrete Rectangular | 250 | 275 | 687.5 | 7012.5 | 0.48 | 1179.47 | G300E | 5724245.31 | 44.91 | G300E | 1027772.96 | 8.06
496 | Story15 | B35 | 50 MPa RC Beam (27.5 cm x 25 cm) | Beam | 50MPa | Concrete Rectangular | 250 | 275 | 687.5 | 7012.5 | 0.48 | 1179.47 | G300E | 4492090.62 | 35.25 | G300E | 921219.56 | 7.23
497 | Story15 | B36 | 50 MPa RC Beam (27.5 cm x 25 cm) | Beam | 50MPa | Concrete Rectangular | 250 | 275 | 687.5 | 7200 | 0.5 | 1211.01 | G300E | 5237700 | 41.1 | G300E | 1483513.88 | 11.64
498 | Story15 | B4 | 50 MPa RC Beam (25 cm x 25 cm) | Beam | 50MPa | Concrete Rectangular | 250 | 250 | 625 | 7012.5 | 0.44 | 1072.25 | G300E | 4443587.5 | 34.87 | G300E | 1374718.08 | 10.79
499 | Story15 | B40 | 50 MPa RC Beam (27.5 cm x 25 cm) | Beam | 50MPa | Concrete Rectangular | 250 | 275 | 687.5 | 7012.5 | 0.48 | 1179.47 | G300E | 5212625 | 40.9 | G300E | 1455399.45 | 11.42
500 | Story15 | B41 | 50 MPa RC Beam (27.5 cm x 25 cm) | Beam | 50MPa | Concrete Rectangular | 250 | 275 | 687.5 | 7012.5 | 0.48 | 1179.47 | G300E | 4492090.62 | 35.25 | G300E | 921219.56 | 7.23
501 | Story15 | B42 | 50 MPa RC Beam (27.5 cm x 25 cm) | Beam | 50MPa | Concrete Rectangular | 250 | 275 | 687.5 | 7012.5 | 0.48 | 1179.47 | G300E | 5725706.25 | 44.93 | G300E | 1027823.59 | 8.06
502 | Story15 | B43 | 50 MPa RC Beam (27.5 cm x 25 cm) | Beam | 50MPa | Concrete Rectangular | 250 | 275 | 687.5 | 7012.5 | 0.48 | 1179.47 | G300E | 5153603.12 | 40.44 | G300E | 968091.84 | 7.6
503 | Story15 | B44 | 50 MPa RC Beam (27.5 cm x 25 cm) | Beam | 50MPa | Concrete Rectangular | 250 | 275 | 687.5 | 7012.5 | 0.48 | 1179.47 | G300E | 6219795.31 | 48.8 | G300E | 1052784.8 | 8.26
504 | Story15 | B45 | 50 MPa RC Beam (25 cm x 25 cm) | Beam | 50MPa | Concrete Rectangular | 250 | 250 | 625 | 7012.5 | 0.44 | 1072.25 | G300E | 4226492.19 | 33.16 | G300E | 1183311.16 | 9.28
505 | Story15 | B46 | 50 MPa RC Beam (25 cm x 25 cm) | Beam | 50MPa | Concrete Rectangular | 250 | 250 | 625 | 7012.5 | 0.44 | 1072.25 | G300E | 4514296.88 | 35.42 | G300E | 1318886.16 | 10.35
506 | Story15 | B47 | 50 MPa RC Beam (27.5 cm x 25 cm) | Beam | 50MPa | Concrete Rectangular | 250 | 275 | 687.5 | 7012.5 | 0.48 | 1179.47 | G300E | 6219795.31 | 48.8 | G300E | 1052793.64 | 8.26
507 | Story15 | B48 | 50 MPa RC Beam (27.5 cm x 25 cm) | Beam | 50MPa | Concrete Rectangular | 250 | 275 | 687.5 | 7012.5 | 0.48 | 1179.47 | G300E | 5427382.81 | 42.59 | G300E | 1003804.9 | 7.88
508 | Story15 | B49 | 50 MPa RC Beam (27.5 cm x 25 cm) | Beam | 50MPa | Concrete Rectangular | 250 | 275 | 687.5 | 7012.5 | 0.48 | 1179.47 | G300E | 5725706.25 | 44.93 | G300E | 1027819.57 | 8.06
509 | Story15 | B5 | 50 MPa RC Beam (27.5 cm x 25 cm) | Beam | 50MPa | Concrete Rectangular | 250 | 275 | 687.5 | 7012.5 | 0.48 | 1179.47 | G300E | 6096784.38 | 47.84 | G300E | 1053805.26 | 8.27
510 | Story15 | B50 | 50 MPa RC Beam (27.5 cm x 25 cm) | Beam | 50MPa | Concrete Rectangular | 250 | 275 | 687.5 | 7012.5 | 0.48 | 1179.47 | G300E | 5292100 | 41.52 | G300E | 1001240.08 | 7.86
511 | Story15 | B51 | 50 MPa RC Beam (27.5 cm x 25 cm) | Beam | 50MPa | Concrete Rectangular | 250 | 275 | 687.5 | 7200 | 0.5 | 1211.01 | G300E | 5352300 | 42 | G300E | 1494313.88 | 11.72
512 | Story15 | B52 | 50 MPa RC Beam (27.5 cm x 25 cm) | Beam | 50MPa | Concrete Rectangular | 250 | 275 | 687.5 | 7012.5 | 0.48 | 1179.47 | G300E | 5343817.19 | 41.93 | G300E | 1462411.95 | 11.47
513 | Story15 | B54 | 50 MPa RC Beam (27.5 cm x 25 cm) | Beam | 50MPa | Concrete Rectangular | 250 | 275 | 687.5 | 7012.5 | 0.48 | 1179.47 | G300E | 5344401.56 | 41.93 | G300E | 1463580.7 | 11.48
514 | Story15 | B55 | 50 MPa RC Beam (27.5 cm x 25 cm) | Beam | 50MPa | Concrete Rectangular | 250 | 275 | 687.5 | 7012.5 | 0.48 | 1179.47 | G300E | 5212625 | 40.9 | G300E | 1455399.45 | 11.42
515 | Story15 | B56 | 50 MPa RC Beam (27.5 cm x 25 cm) | Beam | 50MPa | Concrete Rectangular | 250 | 275 | 687.5 | 7012.5 | 0.48 | 1179.47 | G300E | 5218468.75 | 40.95 | G300E | 1001237.66 | 7.86
516 | Story15 | B57 | 50 MPa RC Beam (27.5 cm x 25 cm) | Beam | 50MPa | Concrete Rectangular | 250 | 275 | 687.5 | 7012.5 | 0.48 | 1179.47 | G300E | 5725706.25 | 44.93 | G300E | 1027821.18 | 8.06
517 | Story15 | B58 | 50 MPa RC Beam (27.5 cm x 25 cm) | Beam | 50MPa | Concrete Rectangular | 250 | 275 | 687.5 | 7012.5 | 0.48 | 1179.47 | G300E | 5426798.44 | 42.58 | G300E | 1003817.75 | 7.88
518 | Story15 | B59 | 50 MPa RC Beam (27.5 cm x 25 cm) | Beam | 50MPa | Concrete Rectangular | 250 | 275 | 687.5 | 7012.5 | 0.48 | 1179.47 | G300E | 6219503.12 | 48.8 | G300E | 1052785.6 | 8.26
519 | Story15 | B6 | 50 MPa RC Beam (25 cm x 25 cm) | Beam | 50MPa | Concrete Rectangular | 250 | 250 | 625 | 7012.5 | 0.44 | 1072.25 | G300E | 4366742.19 | 34.26 | G300E | 1306029.91 | 10.25
520 | Story15 | B60 | 50 MPa RC Beam (25 cm x 25 cm) | Beam | 50MPa | Concrete Rectangular | 250 | 250 | 625 | 7012.5 | 0.44 | 1072.25 | G300E | 4442418.75 | 34.86 | G300E | 1318886.16 | 10.35
521 | Story15 | B61 | 50 MPa RC Beam (25 cm x 25 cm) | Beam | 50MPa | Concrete Rectangular | 250 | 250 | 625 | 7012.5 | 0.44 | 1072.25 | G300E | 5253239.06 | 41.22 | G300E | 1608956.04 | 12.62
522 | Story15 | B62 | 50 MPa RC Beam (27.5 cm x 25 cm) | Beam | 50MPa | Concrete Rectangular | 250 | 275 | 687.5 | 7012.5 | 0.48 | 1179.47 | G300E | 6025198.44 | 47.28 | G300E | 1053893.65 | 8.27
523 | Story15 | B63 | 50 MPa RC Beam (27.5 cm x 25 cm) | Beam | 50MPa | Concrete Rectangular | 250 | 275 | 687.5 | 7012.5 | 0.48 | 1179.47 | G300E | 6343098.44 | 49.77 | G300E | 1088018.96 | 8.54
524 | Story15 | B64 | 50 MPa RC Beam (27.5 cm x 25 cm) | Beam | 50MPa | Concrete Rectangular | 250 | 275 | 687.5 | 7012.5 | 0.48 | 1179.47 | G300E | 5396703.12 | 42.34 | G300E | 1018120.33 | 7.99
525 | Story15 | B65 | 50 MPa RC Beam (27.5 cm x 25 cm) | Beam | 50MPa | Concrete Rectangular | 250 | 275 | 687.5 | 7012.5 | 0.48 | 1179.47 | G300E | 6199342.19 | 48.64 | G300E | 1077621.47 | 8.46
526 | Story15 | B66 | 50 MPa RC Beam (27.5 cm x 25 cm) | Beam | 50MPa | Concrete Rectangular | 250 | 275 | 687.5 | 7012.5 | 0.48 | 1179.47 | G300E | 5178731.25 | 40.63 | G300E | 1003428.05 | 7.87
527 | Story15 | B67 | 50 MPa RC Beam (27.5 cm x 25 cm) | Beam | 50MPa | Concrete Rectangular | 250 | 275 | 687.5 | 7012.5 | 0.48 | 1179.47 | G300E | 6310665.62 | 49.52 | G300E | 1060195.62 | 8.32
528 | Story15 | B68 | 50 MPa RC Beam (27.5 cm x 25 cm) | Beam | 50MPa | Concrete Rectangular | 250 | 275 | 687.5 | 7012.5 | 0.48 | 1179.47 | G300E | 4783693.75 | 37.53 | G300E | 1795566.84 | 14.09
529 | Story15 | B69 | 50 MPa RC Beam (27.5 cm x 25 cm) | Beam | 50MPa | Concrete Rectangular | 250 | 275 | 687.5 | 7012.5 | 0.48 | 1179.47 | G300E | 6310373.44 | 49.51 | G300E | 1060198.84 | 8.32
530 | Story15 | B7 | 50 MPa RC Beam (27.5 cm x 25 cm) | Beam | 50MPa | Concrete Rectangular | 250 | 275 | 687.5 | 7012.5 | 0.48 | 1179.47 | G300E | 6310957.81 | 49.52 | G300E | 1060163.48 | 8.32
531 | Story15 | B70 | 50 MPa RC Beam (27.5 cm x 25 cm) | Beam | 50MPa | Concrete Rectangular | 250 | 275 | 687.5 | 7012.5 | 0.48 | 1179.47 | G300E | 5178439.06 | 40.63 | G300E | 1003425.64 | 7.87
532 | Story15 | B71 | 50 MPa RC Beam (27.5 cm x 25 cm) | Beam | 50MPa | Concrete Rectangular | 250 | 275 | 687.5 | 7012.5 | 0.48 | 1179.47 | G300E | 6199634.38 | 48.64 | G300E | 1077607 | 8.46
533 | Story15 | B72 | 50 MPa RC Beam (27.5 cm x 25 cm) | Beam | 50MPa | Concrete Rectangular | 250 | 275 | 687.5 | 7012.5 | 0.48 | 1179.47 | G300E | 5396703.12 | 42.34 | G300E | 1018119.53 | 7.99
534 | Story15 | B73 | 50 MPa RC Beam (27.5 cm x 25 cm) | Beam | 50MPa | Concrete Rectangular | 250 | 275 | 687.5 | 7012.5 | 0.48 | 1179.47 | G300E | 6342806.25 | 49.77 | G300E | 1087991.64 | 8.54
535 | Story15 | B74 | 50 MPa RC Beam (27.5 cm x 25 cm) | Beam | 50MPa | Concrete Rectangular | 250 | 275 | 687.5 | 7012.5 | 0.48 | 1179.47 | G300E | 6025198.44 | 47.28 | G300E | 1053888.83 | 8.27
536 | Story15 | B75 | 50 MPa RC Beam (25 cm x 25 cm) | Beam | 50MPa | Concrete Rectangular | 250 | 250 | 625 | 7012.5 | 0.44 | 1072.25 | G300E | 5177854.69 | 40.63 | G300E | 1608956.04 | 12.62
537 | Story15 | B76 | 50 MPa RC Beam (25 cm x 25 cm) | Beam | 50MPa | Concrete Rectangular | 250 | 250 | 625 | 7012.5 | 0.44 | 1072.25 | G300E | 5125260.94 | 40.21 | G300E | 1626487.29 | 12.76
538 | Story15 | B77 | 50 MPa RC Beam (25 cm x 25 cm) | Beam | 50MPa | Concrete Rectangular | 250 | 250 | 625 | 7012.5 | 0.44 | 1072.25 | G300E | 4512835.94 | 35.41 | G300E | 1431086.16 | 11.23
539 | Story15 | B78 | 50 MPa RC Beam (25 cm x 25 cm) | Beam | 50MPa | Concrete Rectangular | 250 | 250 | 625 | 7012.5 | 0.44 | 1072.25 | G300E | 4366450 | 34.26 | G300E | 1307198.66 | 10.26
540 | Story15 | B79 | 50 MPa RC Beam (25 cm x 25 cm) | Beam | 50MPa | Concrete Rectangular | 250 | 250 | 625 | 7012.5 | 0.44 | 1072.25 | G300E | 4240809.38 | 33.27 | G300E | 1162273.66 | 9.12
541 | Story15 | B8 | 50 MPa RC Beam (25 cm x 25 cm) | Beam | 50MPa | Concrete Rectangular | 250 | 250 | 625 | 7012.5 | 0.44 | 1072.25 | G300E | 4241393.75 | 33.28 | G300E | 1162273.66 | 9.12
542 | Story15 | B80 | 50 MPa RC Beam (25 cm x 25 cm) | Beam | 50MPa | Concrete Rectangular | 250 | 250 | 625 | 7012.5 | 0.44 | 1072.25 | G300E | 4366450 | 34.26 | G300E | 1307198.66 | 10.26
543 | Story15 | B81 | 50 MPa RC Beam (25 cm x 25 cm) | Beam | 50MPa | Concrete Rectangular | 250 | 250 | 625 | 7012.5 | 0.44 | 1072.25 | G300E | 4513128.12 | 35.41 | G300E | 1429917.41 | 11.22
544 | Story15 | B82 | 50 MPa RC Beam (25 cm x 25 cm) | Beam | 50MPa | Concrete Rectangular | 250 | 250 | 625 | 7012.5 | 0.44 | 1072.25 | G300E | 5125260.94 | 40.21 | G300E | 1626487.29 | 12.76
545 | Story15 | B9 | 50 MPa RC Beam (27.5 cm x 25 cm) | Beam | 50MPa | Concrete Rectangular | 250 | 275 | 687.5 | 7012.5 | 0.48 | 1179.47 | G300E | 6310665.62 | 49.52 | G300E | 1060202.86 | 8.32
546 | Story16 | B1 | 50 MPa RC Beam (25 cm x 25 cm) | Beam | 50MPa | Concrete Rectangular | 250 | 250 | 625 | 7012.5 | 0.44 | 1072.25 | G300E | 5196846.88 | 40.78 | G300E | 1594931.04 | 12.51
547 | Story16 | B10 | 50 MPa RC Beam (25 cm x 25 cm) | Beam | 50MPa | Concrete Rectangular | 250 | 250 | 625 | 7012.5 | 0.44 | 1072.25 | G300E | 4386318.75 | 34.42 | G300E | 1290836.16 | 10.13
548 | Story16 | B11 | 50 MPa RC Beam (27.5 cm x 25 cm) | Beam | 50MPa | Concrete Rectangular | 250 | 275 | 687.5 | 7012.5 | 0.48 | 1179.47 | G300E | 6192621.88 | 48.59 | G300E | 1489951.21 | 11.69
549 | Story16 | B12 | 50 MPa RC Beam (25 cm x 25 cm) | Beam | 50MPa | Concrete Rectangular | 250 | 250 | 625 | 7012.5 | 0.44 | 1072.25 | G300E | 4478065.62 | 35.14 | G300E | 1422904.91 | 11.16
550 | Story16 | B13 | 50 MPa RC Beam (27.5 cm x 25 cm) | Beam | 50MPa | Concrete Rectangular | 250 | 275 | 687.5 | 7012.5 | 0.48 | 1179.47 | G300E | 6332287.5 | 49.69 | G300E | 1086502.73 | 8.53
551 | Story16 | B14 | 50 MPa RC Beam (25 cm x 25 cm) | Beam | 50MPa | Concrete Rectangular | 250 | 250 | 625 | 7012.5 | 0.44 | 1072.25 | G300E | 5142500 | 40.35 | G300E | 1713266.97 | 13.44
552 | Story16 | B15 | 50 MPa RC Beam (25 cm x 25 cm) | Beam | 50MPa | Concrete Rectangular | 250 | 250 | 625 | 7012.5 | 0.44 | 1072.25 | G300E | 5199768.75 | 40.8 | G300E | 1597268.54 | 12.53
553 | Story16 | B16 | 50 MPa RC Beam (25 cm x 25 cm) | Beam | 50MPa | Concrete Rectangular | 250 | 250 | 625 | 7012.5 | 0.44 | 1072.25 | G300E | 4532996.88 | 35.57 | G300E | 1301354.91 | 10.21
554 | Story16 | B17 | 50 MPa RC Beam (27.5 cm x 25 cm) | Beam | 50MPa | Concrete Rectangular | 250 | 275 | 687.5 | 7012.5 | 0.48 | 1179.47 | G300E | 5997732.81 | 47.06 | G300E | 1051574.7 | 8.25
555 | Story16 | B18 | 50 MPa RC Beam (27.5 cm x 25 cm) | Beam | 50MPa | Concrete Rectangular | 250 | 275 | 687.5 | 7012.5 | 0.48 | 1179.47 | G300E | 5439654.69 | 42.68 | G300E | 1004671.89 | 7.88
556 | Story16 | B19 | 50 MPa RC Beam (27.5 cm x 25 cm) | Beam | 50MPa | Concrete Rectangular | 250 | 275 | 687.5 | 7012.5 | 0.48 | 1179.47 | G300E | 5188373.44 | 40.71 | G300E | 968225.22 | 7.6
557 | Story16 | B2 | 50 MPa RC Beam (25 cm x 25 cm) | Beam | 50MPa | Concrete Rectangular | 250 | 250 | 625 | 7012.5 | 0.44 | 1072.25 | G300E | 5104515.63 | 40.05 | G300E | 1575962.95 | 12.37
558 | Story16 | B20 | 50 MPa RC Beam (27.5 cm x 25 cm) | Beam | 50MPa | Concrete Rectangular | 250 | 275 | 687.5 | 7012.5 | 0.48 | 1179.47 | G300E | 5264634.38 | 41.31 | G300E | 1001476.31 | 7.86
559 | Story16 | B21 | 50 MPa RC Beam (27.5 cm x 25 cm) | Beam | 50MPa | Concrete Rectangular | 250 | 275 | 687.5 | 7012.5 | 0.48 | 1179.47 | G300E | 5162368.75 | 40.51 | G300E | 980101.19 | 7.69
560 | Story16 | B22 | 50 MPa RC Beam (27.5 cm x 25 cm) | Beam | 50MPa | Concrete Rectangular | 250 | 275 | 687.5 | 7200 | 0.5 | 1211.01 | G300E | 5380800 | 42.22 | G300E | 1497913.88 | 11.75
561 | Story16 | B23 | 50 MPa RC Beam (27.5 cm x 25 cm) | Beam | 50MPa | Concrete Rectangular | 250 | 275 | 687.5 | 7012.5 | 0.48 | 1179.47 | G300E | 4785739.06 | 37.55 | G300E | 1795566.84 | 14.09
562 | Story16 | B24 | 50 MPa RC Beam (27.5 cm x 25 cm) | Beam | 50MPa | Concrete Rectangular | 250 | 275 | 687.5 | 7200 | 0.5 | 1211.01 | G300E | 5504400 | 43.19 | G300E | 1508713.88 | 11.84
563 | Story16 | B25 | 50 MPa RC Beam (27.5 cm x 25 cm) | Beam | 50MPa | Concrete Rectangular | 250 | 275 | 687.5 | 7012.5 | 0.48 | 1179.47 | G300E | 5173179.69 | 40.59 | G300E | 1003800.88 | 7.88
564 | Story16 | B26 | 50 MPa RC Beam (27.5 cm x 25 cm) | Beam | 50MPa | Concrete Rectangular | 250 | 275 | 687.5 | 7012.5 | 0.48 | 1179.47 | G300E | 5211164.06 | 40.89 | G300E | 1001541.39 | 7.86
565 | Story16 | B27 | 50 MPa RC Beam (27.5 cm x 25 cm) | Beam | 50MPa | Concrete Rectangular | 250 | 275 | 687.5 | 7012.5 | 0.48 | 1179.47 | G300E | 5384139.06 | 42.25 | G300E | 994330.64 | 7.8
566 | Story16 | B28 | 50 MPa RC Beam (27.5 cm x 25 cm) | Beam | 50MPa | Concrete Rectangular | 250 | 275 | 687.5 | 7012.5 | 0.48 | 1179.47 | G300E | 5440239.06 | 42.69 | G300E | 1004737.78 | 7.88
567 | Story16 | B29 | 50 MPa RC Beam (27.5 cm x 25 cm) | Beam | 50MPa | Concrete Rectangular | 250 | 275 | 687.5 | 7012.5 | 0.48 | 1179.47 | G300E | 6003868.75 | 47.11 | G300E | 1051895.31 | 8.25
568 | Story16 | B3 | 50 MPa RC Beam (27.5 cm x 25 cm) | Beam | 50MPa | Concrete Rectangular | 250 | 275 | 687.5 | 7012.5 | 0.48 | 1179.47 | G300E | 6206939.06 | 48.7 | G300E | 1051076.52 | 8.25
569 | Story16 | B30 | 50 MPa RC Beam (25 cm x 25 cm) | Beam | 50MPa | Concrete Rectangular | 250 | 250 | 625 | 7012.5 | 0.44 | 1072.25 | G300E | 4464332.81 | 35.03 | G300E | 1301354.91 | 10.21
570 | Story16 | B31 | 50 MPa RC Beam (25 cm x 25 cm) | Beam | 50MPa | Concrete Rectangular | 250 | 250 | 625 | 7012.5 | 0.44 | 1072.25 | G300E | 4369371.88 | 34.28 | G300E | 1155261.16 | 9.06
571 | Story16 | B32 | 50 MPa RC Beam (27.5 cm x 25 cm) | Beam | 50MPa | Concrete Rectangular | 250 | 275 | 687.5 | 7012.5 | 0.48 | 1179.47 | G300E | 6205185.94 | 48.69 | G300E | 1050592.81 | 8.24
572 | Story16 | B33 | 50 MPa RC Beam (27.5 cm x 25 cm) | Beam | 50MPa | Concrete Rectangular | 250 | 275 | 687.5 | 7012.5 | 0.48 | 1179.47 | G300E | 5153895.31 | 40.44 | G300E | 968091.84 | 7.6
573 | Story16 | B34 | 50 MPa RC Beam (27.5 cm x 25 cm) | Beam | 50MPa | Concrete Rectangular | 250 | 275 | 687.5 | 7012.5 | 0.48 | 1179.47 | G300E | 5739731.25 | 45.04 | G300E | 1028101.6 | 8.07
574 | Story16 | B35 | 50 MPa RC Beam (27.5 cm x 25 cm) | Beam | 50MPa | Concrete Rectangular | 250 | 275 | 687.5 | 7012.5 | 0.48 | 1179.47 | G300E | 4478357.81 | 35.14 | G300E | 921219.56 | 7.23
575 | Story16 | B36 | 50 MPa RC Beam (27.5 cm x 25 cm) | Beam | 50MPa | Concrete Rectangular | 250 | 275 | 687.5 | 7200 | 0.5 | 1211.01 | G300E | 5256900 | 41.25 | G300E | 1489513.88 | 11.69
576 | Story16 | B4 | 50 MPa RC Beam (25 cm x 25 cm) | Beam | 50MPa | Concrete Rectangular | 250 | 250 | 625 | 7012.5 | 0.44 | 1072.25 | G300E | 4474851.56 | 35.11 | G300E | 1367705.58 | 10.73
577 | Story16 | B40 | 50 MPa RC Beam (27.5 cm x 25 cm) | Beam | 50MPa | Concrete Rectangular | 250 | 275 | 687.5 | 7012.5 | 0.48 | 1179.47 | G300E | 5230448.44 | 41.04 | G300E | 1461243.2 | 11.47
578 | Story16 | B41 | 50 MPa RC Beam (27.5 cm x 25 cm) | Beam | 50MPa | Concrete Rectangular | 250 | 275 | 687.5 | 7012.5 | 0.48 | 1179.47 | G300E | 4478065.62 | 35.14 | G300E | 921219.56 | 7.23
579 | Story16 | B42 | 50 MPa RC Beam (27.5 cm x 25 cm) | Beam | 50MPa | Concrete Rectangular | 250 | 275 | 687.5 | 7012.5 | 0.48 | 1179.47 | G300E | 5740607.81 | 45.04 | G300E | 1028155.44 | 8.07
580 | Story16 | B43 | 50 MPa RC Beam (27.5 cm x 25 cm) | Beam | 50MPa | Concrete Rectangular | 250 | 275 | 687.5 | 7012.5 | 0.48 | 1179.47 | G300E | 5152434.38 | 40.43 | G300E | 968091.84 | 7.6
581 | Story16 | B44 | 50 MPa RC Beam (27.5 cm x 25 cm) | Beam | 50MPa | Concrete Rectangular | 250 | 275 | 687.5 | 7012.5 | 0.48 | 1179.47 | G300E | 6206062.5 | 48.7 | G300E | 1050624.15 | 8.24
582 | Story16 | B45 | 50 MPa RC Beam (25 cm x 25 cm) | Beam | 50MPa | Concrete Rectangular | 250 | 250 | 625 | 7012.5 | 0.44 | 1072.25 | G300E | 4233212.5 | 33.22 | G300E | 1155261.16 | 9.06
583 | Story16 | B46 | 50 MPa RC Beam (25 cm x 25 cm) | Beam | 50MPa | Concrete Rectangular | 250 | 250 | 625 | 7012.5 | 0.44 | 1072.25 | G300E | 4532704.69 | 35.57 | G300E | 1301354.91 | 10.21
584 | Story16 | B47 | 50 MPa RC Beam (27.5 cm x 25 cm) | Beam | 50MPa | Concrete Rectangular | 250 | 275 | 687.5 | 7012.5 | 0.48 | 1179.47 | G300E | 6206062.5 | 48.7 | G300E | 1050633.79 | 8.24
585 | Story16 | B48 | 50 MPa RC Beam (27.5 cm x 25 cm) | Beam | 50MPa | Concrete Rectangular | 250 | 275 | 687.5 | 7012.5 | 0.48 | 1179.47 | G300E | 5440239.06 | 42.69 | G300E | 1004739.39 | 7.88
586 | Story16 | B49 | 50 MPa RC Beam (27.5 cm x 25 cm) | Beam | 50MPa | Concrete Rectangular | 250 | 275 | 687.5 | 7012.5 | 0.48 | 1179.47 | G300E | 5741192.19 | 45.05 | G300E | 1028152.22 | 8.07
587 | Story16 | B5 | 50 MPa RC Beam (27.5 cm x 25 cm) | Beam | 50MPa | Concrete Rectangular | 250 | 275 | 687.5 | 7012.5 | 0.48 | 1179.47 | G300E | 6088603.12 | 47.77 | G300E | 1466167.95 | 11.5
588 | Story16 | B50 | 50 MPa RC Beam (27.5 cm x 25 cm) | Beam | 50MPa | Concrete Rectangular | 250 | 275 | 687.5 | 7012.5 | 0.48 | 1179.47 | G300E | 5211456.25 | 40.89 | G300E | 1001547.82 | 7.86
589 | Story16 | B51 | 50 MPa RC Beam (27.5 cm x 25 cm) | Beam | 50MPa | Concrete Rectangular | 250 | 275 | 687.5 | 7200 | 0.5 | 1211.01 | G300E | 5369700 | 42.13 | G300E | 1500313.88 | 11.77
590 | Story16 | B52 | 50 MPa RC Beam (27.5 cm x 25 cm) | Beam | 50MPa | Concrete Rectangular | 250 | 275 | 687.5 | 7012.5 | 0.48 | 1179.47 | G300E | 5359303.12 | 42.05 | G300E | 1469424.45 | 11.53
591 | Story16 | B54 | 50 MPa RC Beam (27.5 cm x 25 cm) | Beam | 50MPa | Concrete Rectangular | 250 | 275 | 687.5 | 7012.5 | 0.48 | 1179.47 | G300E | 5360764.06 | 42.06 | G300E | 1469424.45 | 11.53
592 | Story16 | B55 | 50 MPa RC Beam (27.5 cm x 25 cm) | Beam | 50MPa | Concrete Rectangular | 250 | 275 | 687.5 | 7012.5 | 0.48 | 1179.47 | G300E | 5230156.25 | 41.04 | G300E | 1461243.2 | 11.47
593 | Story16 | B56 | 50 MPa RC Beam (27.5 cm x 25 cm) | Beam | 50MPa | Concrete Rectangular | 250 | 275 | 687.5 | 7012.5 | 0.48 | 1179.47 | G300E | 5211164.06 | 40.89 | G300E | 1001545.41 | 7.86
594 | Story16 | B57 | 50 MPa RC Beam (27.5 cm x 25 cm) | Beam | 50MPa | Concrete Rectangular | 250 | 275 | 687.5 | 7012.5 | 0.48 | 1179.47 | G300E | 5740900 | 45.05 | G300E | 1028153.83 | 8.07
595 | Story16 | B58 | 50 MPa RC Beam (27.5 cm x 25 cm) | Beam | 50MPa | Concrete Rectangular | 250 | 275 | 687.5 | 7012.5 | 0.48 | 1179.47 | G300E | 5440239.06 | 42.69 | G300E | 1004750.63 | 7.88
596 | Story16 | B59 | 50 MPa RC Beam (27.5 cm x 25 cm) | Beam | 50MPa | Concrete Rectangular | 250 | 275 | 687.5 | 7012.5 | 0.48 | 1179.47 | G300E | 6206062.5 | 48.7 | G300E | 1050624.95 | 8.24
597 | Story16 | B6 | 50 MPa RC Beam (25 cm x 25 cm) | Beam | 50MPa | Concrete Rectangular | 250 | 250 | 625 | 7012.5 | 0.44 | 1072.25 | G300E | 4386610.94 | 34.42 | G300E | 1289667.41 | 10.12
598 | Story16 | B60 | 50 MPa RC Beam (25 cm x 25 cm) | Beam | 50MPa | Concrete Rectangular | 250 | 250 | 625 | 7012.5 | 0.44 | 1072.25 | G300E | 4464625 | 35.03 | G300E | 1301354.91 | 10.21
599 | Story16 | B61 | 50 MPa RC Beam (25 cm x 25 cm) | Beam | 50MPa | Concrete Rectangular | 250 | 250 | 625 | 7012.5 | 0.44 | 1072.25 | G300E | 5203567.19 | 40.83 | G300E | 1597268.54 | 12.53
600 | Story16 | B62 | 50 MPa RC Beam (27.5 cm x 25 cm) | Beam | 50MPa | Concrete Rectangular | 250 | 275 | 687.5 | 7012.5 | 0.48 | 1179.47 | G300E | 6003868.75 | 47.11 | G300E | 1051912.18 | 8.25
601 | Story16 | B63 | 50 MPa RC Beam (27.5 cm x 25 cm) | Beam | 50MPa | Concrete Rectangular | 250 | 275 | 687.5 | 7012.5 | 0.48 | 1179.47 | G300E | 6332287.5 | 49.69 | G300E | 1086498.71 | 8.53
602 | Story16 | B64 | 50 MPa RC Beam (27.5 cm x 25 cm) | Beam | 50MPa | Concrete Rectangular | 250 | 275 | 687.5 | 7012.5 | 0.48 | 1179.47 | G300E | 5384431.25 | 42.25 | G300E | 994332.25 | 7.8
603 | Story16 | B65 | 50 MPa RC Beam (27.5 cm x 25 cm) | Beam | 50MPa | Concrete Rectangular | 250 | 275 | 687.5 | 7012.5 | 0.48 | 1179.47 | G300E | 6192037.5 | 48.59 | G300E | 1489946.39 | 11.69
604 | Story16 | B66 | 50 MPa RC Beam (27.5 cm x 25 cm) | Beam | 50MPa | Concrete Rectangular | 250 | 275 | 687.5 | 7012.5 | 0.48 | 1179.47 | G300E | 5173179.69 | 40.59 | G300E | 1003792.84 | 7.88
605 | Story16 | B67 | 50 MPa RC Beam (27.5 cm x 25 cm) | Beam | 50MPa | Concrete Rectangular | 250 | 275 | 687.5 | 7012.5 | 0.48 | 1179.47 | G300E | 6227392.19 | 48.86 | G300E | 1058098.45 | 8.3
606 | Story16 | B68 | 50 MPa RC Beam (27.5 cm x 25 cm) | Beam | 50MPa | Concrete Rectangular | 250 | 275 | 687.5 | 7012.5 | 0.48 | 1179.47 | G300E | 4786031.25 | 37.55 | G300E | 1795566.84 | 14.09
607 | Story16 | B69 | 50 MPa RC Beam (27.5 cm x 25 cm) | Beam | 50MPa | Concrete Rectangular | 250 | 275 | 687.5 | 7012.5 | 0.48 | 1179.47 | G300E | 6227100 | 48.86 | G300E | 1058100.86 | 8.3
608 | Story16 | B7 | 50 MPa RC Beam (27.5 cm x 25 cm) | Beam | 50MPa | Concrete Rectangular | 250 | 275 | 687.5 | 7012.5 | 0.48 | 1179.47 | G300E | 6300146.88 | 49.43 | G300E | 1058063.9 | 8.3
609 | Story16 | B70 | 50 MPa RC Beam (27.5 cm x 25 cm) | Beam | 50MPa | Concrete Rectangular | 250 | 275 | 687.5 | 7012.5 | 0.48 | 1179.47 | G300E | 5173179.69 | 40.59 | G300E | 1003790.43 | 7.88
610 | Story16 | B71 | 50 MPa RC Beam (27.5 cm x 25 cm) | Beam | 50MPa | Concrete Rectangular | 250 | 275 | 687.5 | 7012.5 | 0.48 | 1179.47 | G300E | 6192329.69 | 48.59 | G300E | 1489934.33 | 11.69
611 | Story16 | B72 | 50 MPa RC Beam (27.5 cm x 25 cm) | Beam | 50MPa | Concrete Rectangular | 250 | 275 | 687.5 | 7012.5 | 0.48 | 1179.47 | G300E | 5384431.25 | 42.25 | G300E | 994331.45 | 7.8
612 | Story16 | B73 | 50 MPa RC Beam (27.5 cm x 25 cm) | Beam | 50MPa | Concrete Rectangular | 250 | 275 | 687.5 | 7012.5 | 0.48 | 1179.47 | G300E | 6332579.69 | 49.69 | G300E | 1086472.99 | 8.52
613 | Story16 | B74 | 50 MPa RC Beam (27.5 cm x 25 cm) | Beam | 50MPa | Concrete Rectangular | 250 | 275 | 687.5 | 7012.5 | 0.48 | 1179.47 | G300E | 6003868.75 | 47.11 | G300E | 1051908.16 | 8.25
614 | Story16 | B75 | 50 MPa RC Beam (25 cm x 25 cm) | Beam | 50MPa | Concrete Rectangular | 250 | 250 | 625 | 7012.5 | 0.44 | 1072.25 | G300E | 5199476.56 | 40.8 | G300E | 1597268.54 | 12.53
615 | Story16 | B76 | 50 MPa RC Beam (25 cm x 25 cm) | Beam | 50MPa | Concrete Rectangular | 250 | 250 | 625 | 7012.5 | 0.44 | 1072.25 | G300E | 5142500 | 40.35 | G300E | 1713266.97 | 13.44
616 | Story16 | B77 | 50 MPa RC Beam (25 cm x 25 cm) | Beam | 50MPa | Concrete Rectangular | 250 | 250 | 625 | 7012.5 | 0.44 | 1072.25 | G300E | 4478065.62 | 35.14 | G300E | 1422904.91 | 11.16
617 | Story16 | B78 | 50 MPa RC Beam (25 cm x 25 cm) | Beam | 50MPa | Concrete Rectangular | 250 | 250 | 625 | 7012.5 | 0.44 | 1072.25 | G300E | 4386318.75 | 34.42 | G300E | 1290836.16 | 10.13
618 | Story16 | B79 | 50 MPa RC Beam (25 cm x 25 cm) | Beam | 50MPa | Concrete Rectangular | 250 | 250 | 625 | 7012.5 | 0.44 | 1072.25 | G300E | 4248406.25 | 33.33 | G300E | 1131886.16 | 8.88
619 | Story16 | B8 | 50 MPa RC Beam (25 cm x 25 cm) | Beam | 50MPa | Concrete Rectangular | 250 | 250 | 625 | 7012.5 | 0.44 | 1072.25 | G300E | 4248114.06 | 33.33 | G300E | 1131886.16 | 8.88
620 | Story16 | B80 | 50 MPa RC Beam (25 cm x 25 cm) | Beam | 50MPa | Concrete Rectangular | 250 | 250 | 625 | 7012.5 | 0.44 | 1072.25 | G300E | 4386026.56 | 34.41 | G300E | 1290836.16 | 10.13
621 | Story16 | B81 | 50 MPa RC Beam (25 cm x 25 cm) | Beam | 50MPa | Concrete Rectangular | 250 | 250 | 625 | 7012.5 | 0.44 | 1072.25 | G300E | 4477773.44 | 35.13 | G300E | 1422904.91 | 11.16
622 | Story16 | B82 | 50 MPa RC Beam (25 cm x 25 cm) | Beam | 50MPa | Concrete Rectangular | 250 | 250 | 625 | 7012.5 | 0.44 | 1072.25 | G300E | 5142500 | 40.35 | G300E | 1713266.97 | 13.44
623 | Story16 | B9 | 50 MPa RC Beam (27.5 cm x 25 cm) | Beam | 50MPa | Concrete Rectangular | 250 | 275 | 687.5 | 7012.5 | 0.48 | 1179.47 | G300E | 6227392.19 | 48.86 | G300E | 1058104.07 | 8.3
624 | Story17 | B1 | 50 MPa RC Beam (25 cm x 25 cm) | Beam | 50MPa | Concrete Rectangular | 250 | 250 | 625 | 7025 | 0.44 | 1074.16 | G300E | 5934076.04 | 46.56 | G300E | 1899824.9 | 14.91
625 | Story17 | B10 | 50 MPa RC Beam (25 cm x 25 cm) | Beam | 50MPa | Concrete Rectangular | 250 | 250 | 625 | 7025 | 0.44 | 1074.16 | G300E | 5038681.25 | 39.54 | G300E | 1509692.99 | 11.85
626 | Story17 | B11 | 50 MPa RC Beam (27.5 cm x 25 cm) | Beam | 50MPa | Concrete Rectangular | 250 | 275 | 687.5 | 7025 | 0.48 | 1181.57 | G300E | 7274094.79 | 57.08 | G300E | 1522675.12 | 11.95
627 | Story17 | B12 | 50 MPa RC Beam (25 cm x 25 cm) | Beam | 50MPa | Concrete Rectangular | 250 | 250 | 625 | 7025 | 0.44 | 1074.16 | G300E | 5242991.67 | 41.14 | G300E | 1562087.78 | 12.26
628 | Story17 | B13 | 50 MPa RC Beam (27.5 cm x 25 cm) | Beam | 50MPa | Concrete Rectangular | 250 | 275 | 687.5 | 7025 | 0.48 | 1181.57 | G300E | 7551582.29 | 59.25 | G300E | 1122236.8 | 8.81
629 | Story17 | B14 | 50 MPa RC Beam (25 cm x 25 cm) | Beam | 50MPa | Concrete Rectangular | 250 | 250 | 625 | 7025 | 0.44 | 1074.16 | G300E | 5867631.25 | 46.04 | G300E | 2113501.98 | 16.58
630 | Story17 | B15 | 50 MPa RC Beam (25 cm x 25 cm) | Beam | 50MPa | Concrete Rectangular | 250 | 250 | 625 | 7025 | 0.44 | 1074.16 | G300E | 5937588.54 | 46.59 | G300E | 1900995.73 | 14.92
631 | Story17 | B16 | 50 MPa RC Beam (25 cm x 25 cm) | Beam | 50MPa | Concrete Rectangular | 250 | 250 | 625 | 7025 | 0.44 | 1074.16 | G300E | 5122981.25 | 40.2 | G300E | 1425100.28 | 11.18
632 | Story17 | B17 | 50 MPa RC Beam (27.5 cm x 25 cm) | Beam | 50MPa | Concrete Rectangular | 250 | 275 | 687.5 | 7025 | 0.48 | 1181.57 | G300E | 7010657.29 | 55.01 | G300E | 1101202.7 | 8.64
633 | Story17 | B18 | 50 MPa RC Beam (27.5 cm x 25 cm) | Beam | 50MPa | Concrete Rectangular | 250 | 275 | 687.5 | 7025 | 0.48 | 1181.57 | G300E | 6584473.96 | 51.66 | G300E | 1048752.3 | 8.23
634 | Story17 | B19 | 50 MPa RC Beam (27.5 cm x 25 cm) | Beam | 50MPa | Concrete Rectangular | 250 | 275 | 687.5 | 7025 | 0.48 | 1181.57 | G300E | 6020425 | 47.24 | G300E | 1001579.94 | 7.86
635 | Story17 | B2 | 50 MPa RC Beam (25 cm x 25 cm) | Beam | 50MPa | Concrete Rectangular | 250 | 250 | 625 | 7025 | 0.44 | 1074.16 | G300E | 5830457.29 | 45.75 | G300E | 2095939.48 | 16.45
636 | Story17 | B20 | 50 MPa RC Beam (27.5 cm x 25 cm) | Beam | 50MPa | Concrete Rectangular | 250 | 275 | 687.5 | 7025 | 0.48 | 1181.57 | G300E | 6169998.96 | 48.41 | G300E | 1016663.85 | 7.98
637 | Story17 | B21 | 50 MPa RC Beam (27.5 cm x 25 cm) | Beam | 50MPa | Concrete Rectangular | 250 | 275 | 687.5 | 7025 | 0.48 | 1181.57 | G300E | 6232931.25 | 48.91 | G300E | 1435347.12 | 11.26
638 | Story17 | B22 | 50 MPa RC Beam (27.5 cm x 25 cm) | Beam | 50MPa | Concrete Rectangular | 250 | 275 | 687.5 | 7200 | 0.5 | 1211.01 | G300E | 6410700 | 50.3 | G300E | 1550684.18 | 12.17
639 | Story17 | B23 | 50 MPa RC Beam (27.5 cm x 25 cm) | Beam | 50MPa | Concrete Rectangular | 250 | 275 | 687.5 | 7025 | 0.48 | 1181.57 | G300E | 5649856.25 | 44.33 | G300E | 1803481.27 | 14.15
640 | Story17 | B24 | 50 MPa RC Beam (27.5 cm x 25 cm) | Beam | 50MPa | Concrete Rectangular | 250 | 275 | 687.5 | 7200 | 0.5 | 1211.01 | G300E | 6641700 | 52.11 | G300E | 2015680.95 | 15.82
641 | Story17 | B25 | 50 MPa RC Beam (27.5 cm x 25 cm) | Beam | 50MPa | Concrete Rectangular | 250 | 275 | 687.5 | 7025 | 0.48 | 1181.57 | G300E | 6246981.25 | 49.02 | G300E | 1021471 | 8.01
642 | Story17 | B26 | 50 MPa RC Beam (27.5 cm x 25 cm) | Beam | 50MPa | Concrete Rectangular | 250 | 275 | 687.5 | 7025 | 0.48 | 1181.57 | G300E | 6195464.58 | 48.61 | G300E | 1040232.73 | 8.16
643 | Story17 | B27 | 50 MPa RC Beam (27.5 cm x 25 cm) | Beam | 50MPa | Concrete Rectangular | 250 | 275 | 687.5 | 7025 | 0.48 | 1181.57 | G300E | 6223564.58 | 48.83 | G300E | 1036322.29 | 8.13
644 | Story17 | B28 | 50 MPa RC Beam (27.5 cm x 25 cm) | Beam | 50MPa | Concrete Rectangular | 250 | 275 | 687.5 | 7025 | 0.48 | 1181.57 | G300E | 6515102.08 | 51.12 | G300E | 1048789.33 | 8.23
645 | Story17 | B29 | 50 MPa RC Beam (27.5 cm x 25 cm) | Beam | 50MPa | Concrete Rectangular | 250 | 275 | 687.5 | 7025 | 0.48 | 1181.57 | G300E | 7019731.25 | 55.08 | G300E | 1101630.13 | 8.64
646 | Story17 | B3 | 50 MPa RC Beam (27.5 cm x 25 cm) | Beam | 50MPa | Concrete Rectangular | 250 | 275 | 687.5 | 7025 | 0.48 | 1181.57 | G300E | 7262679.17 | 56.99 | G300E | 1079938.4 | 8.47
647 | Story17 | B30 | 50 MPa RC Beam (25 cm x 25 cm) | Beam | 50MPa | Concrete Rectangular | 250 | 250 | 625 | 7025 | 0.44 | 1074.16 | G300E | 5122981.25 | 40.2 | G300E | 1425100.28 | 11.18
648 | Story17 | B31 | 50 MPa RC Beam (25 cm x 25 cm) | Beam | 50MPa | Concrete Rectangular | 250 | 250 | 625 | 7025 | 0.44 | 1074.16 | G300E | 4965796.88 | 38.96 | G300E | 1153174.24 | 9.05
649 | Story17 | B32 | 50 MPa RC Beam (27.5 cm x 25 cm) | Beam | 50MPa | Concrete Rectangular | 250 | 275 | 687.5 | 7025 | 0.48 | 1181.57 | G300E | 7110178.12 | 55.79 | G300E | 1496302.61 | 11.74
650 | Story17 | B33 | 50 MPa RC Beam (27.5 cm x 25 cm) | Beam | 50MPa | Concrete Rectangular | 250 | 275 | 687.5 | 7025 | 0.48 | 1181.57 | G300E | 6060818.75 | 47.56 | G300E | 1030906.6 | 8.09
651 | Story17 | B34 | 50 MPa RC Beam (27.5 cm x 25 cm) | Beam | 50MPa | Concrete Rectangular | 250 | 275 | 687.5 | 7025 | 0.48 | 1181.57 | G300E | 6722632.29 | 52.75 | G300E | 1056548.22 | 8.29
652 | Story17 | B35 | 50 MPa RC Beam (27.5 cm x 25 cm) | Beam | 50MPa | Concrete Rectangular | 250 | 275 | 687.5 | 7025 | 0.48 | 1181.57 | G300E | 5252065.62 | 41.21 | G300E | 969817.5 | 7.61
653 | Story17 | B36 | 50 MPa RC Beam (27.5 cm x 25 cm) | Beam | 50MPa | Concrete Rectangular | 250 | 275 | 687.5 | 7200 | 0.5 | 1211.01 | G300E | 6333600 | 49.7 | G300E | 1539976.65 | 12.08
654 | Story17 | B4 | 50 MPa RC Beam (25 cm x 25 cm) | Beam | 50MPa | Concrete Rectangular | 250 | 250 | 625 | 7025 | 0.44 | 1074.16 | G300E | 5178595.83 | 40.63 | G300E | 1607774.43 | 12.62
655 | Story17 | B40 | 50 MPa RC Beam (27.5 cm x 25 cm) | Beam | 50MPa | Concrete Rectangular | 250 | 275 | 687.5 | 7025 | 0.48 | 1181.57 | G300E | 6406800 | 50.27 | G300E | 1851389.87 | 14.53
656 | Story17 | B41 | 50 MPa RC Beam (27.5 cm x 25 cm) | Beam | 50MPa | Concrete Rectangular | 250 | 275 | 687.5 | 7025 | 0.48 | 1181.57 | G300E | 5252943.75 | 41.22 | G300E | 969817.5 | 7.61
657 | Story17 | B42 | 50 MPa RC Beam (27.5 cm x 25 cm) | Beam | 50MPa | Concrete Rectangular | 250 | 275 | 687.5 | 7025 | 0.48 | 1181.57 | G300E | 6724973.96 | 52.77 | G300E | 1056636.76 | 8.29
658 | Story17 | B43 | 50 MPa RC Beam (27.5 cm x 25 cm) | Beam | 50MPa | Concrete Rectangular | 250 | 275 | 687.5 | 7025 | 0.48 | 1181.57 | G300E | 6060233.33 | 47.55 | G300E | 1030890.5 | 8.09
659 | Story17 | B44 | 50 MPa RC Beam (27.5 cm x 25 cm) | Beam | 50MPa | Concrete Rectangular | 250 | 275 | 687.5 | 7025 | 0.48 | 1181.57 | G300E | 7110763.54 | 55.79 | G300E | 1496361.37 | 11.74
660 | Story17 | B45 | 50 MPa RC Beam (25 cm x 25 cm) | Beam | 50MPa | Concrete Rectangular | 250 | 250 | 625 | 7025 | 0.44 | 1074.16 | G300E | 4829394.79 | 37.89 | G300E | 1153174.24 | 9.05
661 | Story17 | B46 | 50 MPa RC Beam (25 cm x 25 cm) | Beam | 50MPa | Concrete Rectangular | 250 | 250 | 625 | 7025 | 0.44 | 1074.16 | G300E | 5122395.83 | 40.19 | G300E | 1425100.28 | 11.18
662 | Story17 | B47 | 50 MPa RC Beam (27.5 cm x 25 cm) | Beam | 50MPa | Concrete Rectangular | 250 | 275 | 687.5 | 7025 | 0.48 | 1181.57 | G300E | 7110763.54 | 55.79 | G300E | 1496376.66 | 11.74
663 | Story17 | B48 | 50 MPa RC Beam (27.5 cm x 25 cm) | Beam | 50MPa | Concrete Rectangular | 250 | 275 | 687.5 | 7025 | 0.48 | 1181.57 | G300E | 6587986.46 | 51.69 | G300E | 1048792.55 | 8.23
664 | Story17 | B49 | 50 MPa RC Beam (27.5 cm x 25 cm) | Beam | 50MPa | Concrete Rectangular | 250 | 275 | 687.5 | 7025 | 0.48 | 1181.57 | G300E | 6725559.38 | 52.77 | G300E | 1056635.96 | 8.29
665 | Story17 | B5 | 50 MPa RC Beam (27.5 cm x 25 cm) | Beam | 50MPa | Concrete Rectangular | 250 | 275 | 687.5 | 7025 | 0.48 | 1181.57 | G300E | 7166963.54 | 56.23 | G300E | 1515867.67 | 11.89
666 | Story17 | B50 | 50 MPa RC Beam (27.5 cm x 25 cm) | Beam | 50MPa | Concrete Rectangular | 250 | 275 | 687.5 | 7025 | 0.48 | 1181.57 | G300E | 6194879.17 | 48.61 | G300E | 1040245.61 | 8.16
667 | Story17 | B51 | 50 MPa RC Beam (27.5 cm x 25 cm) | Beam | 50MPa | Concrete Rectangular | 250 | 275 | 687.5 | 7200 | 0.5 | 1211.01 | G300E | 6565500 | 51.52 | G300E | 1897495.05 | 14.89
668 | Story17 | B52 | 50 MPa RC Beam (27.5 cm x 25 cm) | Beam | 50MPa | Concrete Rectangular | 250 | 275 | 687.5 | 7025 | 0.48 | 1181.57 | G300E | 6477635.42 | 50.83 | G300E | 1966660.53 | 15.43
669 | Story17 | B54 | 50 MPa RC Beam (27.5 cm x 25 cm) | Beam | 50MPa | Concrete Rectangular | 250 | 275 | 687.5 | 7025 | 0.48 | 1181.57 | G300E | 6480269.79 | 50.85 | G300E | 1966684.68 | 15.43
670 | Story17 | B55 | 50 MPa RC Beam (27.5 cm x 25 cm) | Beam | 50MPa | Concrete Rectangular | 250 | 275 | 687.5 | 7025 | 0.48 | 1181.57 | G300E | 6406507.29 | 50.27 | G300E | 1851386.65 | 14.53
671 | Story17 | B56 | 50 MPa RC Beam (27.5 cm x 25 cm) | Beam | 50MPa | Concrete Rectangular | 250 | 275 | 687.5 | 7025 | 0.48 | 1181.57 | G300E | 6194879.17 | 48.61 | G300E | 1040236.75 | 8.16
672 | Story17 | B57 | 50 MPa RC Beam (27.5 cm x 25 cm) | Beam | 50MPa | Concrete Rectangular | 250 | 275 | 687.5 | 7025 | 0.48 | 1181.57 | G300E | 6724973.96 | 52.77 | G300E | 1056635.15 | 8.29
673 | Story17 | B58 | 50 MPa RC Beam (27.5 cm x 25 cm) | Beam | 50MPa | Concrete Rectangular | 250 | 275 | 687.5 | 7025 | 0.48 | 1181.57 | G300E | 6515687.5 | 51.12 | G300E | 1048793.35 | 8.23
674 | Story17 | B59 | 50 MPa RC Beam (27.5 cm x 25 cm) | Beam | 50MPa | Concrete Rectangular | 250 | 275 | 687.5 | 7025 | 0.48 | 1181.57 | G300E | 7110763.54 | 55.79 | G300E | 1496362.98 | 11.74
675 | Story17 | B6 | 50 MPa RC Beam (25 cm x 25 cm) | Beam | 50MPa | Concrete Rectangular | 250 | 250 | 625 | 7025 | 0.44 | 1074.16 | G300E | 5039266.67 | 39.54 | G300E | 1509692.99 | 11.85
676 | Story17 | B60 | 50 MPa RC Beam (25 cm x 25 cm) | Beam | 50MPa | Concrete Rectangular | 250 | 250 | 625 | 7025 | 0.44 | 1074.16 | G300E | 5122981.25 | 40.2 | G300E | 1425100.28 | 11.18
677 | Story17 | B61 | 50 MPa RC Beam (25 cm x 25 cm) | Beam | 50MPa | Concrete Rectangular | 250 | 250 | 625 | 7025 | 0.44 | 1074.16 | G300E | 5939637.5 | 46.6 | G300E | 1900995.73 | 14.92
678 | Story17 | B62 | 50 MPa RC Beam (27.5 cm x 25 cm) | Beam | 50MPa | Concrete Rectangular | 250 | 275 | 687.5 | 7025 | 0.48 | 1181.57 | G300E | 7020023.96 | 55.08 | G300E | 1101644.62 | 8.64
679 | Story17 | B63 | 50 MPa RC Beam (27.5 cm x 25 cm) | Beam | 50MPa | Concrete Rectangular | 250 | 275 | 687.5 | 7025 | 0.48 | 1181.57 | G300E | 7551289.58 | 59.25 | G300E | 1122230.36 | 8.81
680 | Story17 | B64 | 50 MPa RC Beam (27.5 cm x 25 cm) | Beam | 50MPa | Concrete Rectangular | 250 | 275 | 687.5 | 7025 | 0.48 | 1181.57 | G300E | 6223564.58 | 48.83 | G300E | 1036316.66 | 8.13
681 | Story17 | B65 | 50 MPa RC Beam (27.5 cm x 25 cm) | Beam | 50MPa | Concrete Rectangular | 250 | 275 | 687.5 | 7025 | 0.48 | 1181.57 | G300E | 7274094.79 | 57.08 | G300E | 1522667.07 | 11.95
682 | Story17 | B66 | 50 MPa RC Beam (27.5 cm x 25 cm) | Beam | 50MPa | Concrete Rectangular | 250 | 275 | 687.5 | 7025 | 0.48 | 1181.57 | G300E | 6246981.25 | 49.02 | G300E | 1021458.93 | 8.01
683 | Story17 | B67 | 50 MPa RC Beam (27.5 cm x 25 cm) | Beam | 50MPa | Concrete Rectangular | 250 | 275 | 687.5 | 7025 | 0.48 | 1181.57 | G300E | 7375957.29 | 57.87 | G300E | 1507543.71 | 11.83
684 | Story17 | B68 | 50 MPa RC Beam (27.5 cm x 25 cm) | Beam | 50MPa | Concrete Rectangular | 250 | 275 | 687.5 | 7025 | 0.48 | 1181.57 | G300E | 5650441.67 | 44.34 | G300E | 1803486.1 | 14.15
685 | Story17 | B69 | 50 MPa RC Beam (27.5 cm x 25 cm) | Beam | 50MPa | Concrete Rectangular | 250 | 275 | 687.5 | 7025 | 0.48 | 1181.57 | G300E | 7376250 | 57.88 | G300E | 1507547.73 | 11.83
686 | Story17 | B7 | 50 MPa RC Beam (27.5 cm x 25 cm) | Beam | 50MPa | Concrete Rectangular | 250 | 275 | 687.5 | 7025 | 0.48 | 1181.57 | G300E | 7376250 | 57.88 | G300E | 1507506.68 | 11.83
687 | Story17 | B70 | 50 MPa RC Beam (27.5 cm x 25 cm) | Beam | 50MPa | Concrete Rectangular | 250 | 275 | 687.5 | 7025 | 0.48 | 1181.57 | G300E | 6246981.25 | 49.02 | G300E | 1021454.1 | 8.01
688 | Story17 | B71 | 50 MPa RC Beam (27.5 cm x 25 cm) | Beam | 50MPa | Concrete Rectangular | 250 | 275 | 687.5 | 7025 | 0.48 | 1181.57 | G300E | 7273802.08 | 57.07 | G300E | 1522659.82 | 11.95
689 | Story17 | B72 | 50 MPa RC Beam (27.5 cm x 25 cm) | Beam | 50MPa | Concrete Rectangular | 250 | 275 | 687.5 | 7025 | 0.48 | 1181.57 | G300E | 6223564.58 | 48.83 | G300E | 1036319.07 | 8.13
690 | Story17 | B73 | 50 MPa RC Beam (27.5 cm x 25 cm) | Beam | 50MPa | Concrete Rectangular | 250 | 275 | 687.5 | 7025 | 0.48 | 1181.57 | G300E | 7551582.29 | 59.25 | G300E | 1122216.67 | 8.81
691 | Story17 | B74 | 50 MPa RC Beam (27.5 cm x 25 cm) | Beam | 50MPa | Concrete Rectangular | 250 | 275 | 687.5 | 7025 | 0.48 | 1181.57 | G300E | 7020023.96 | 55.08 | G300E | 1101638.18 | 8.64
692 | Story17 | B75 | 50 MPa RC Beam (25 cm x 25 cm) | Beam | 50MPa | Concrete Rectangular | 250 | 250 | 625 | 7025 | 0.44 | 1074.16 | G300E | 5937295.83 | 46.59 | G300E | 1900995.73 | 14.92
693 | Story17 | B76 | 50 MPa RC Beam (25 cm x 25 cm) | Beam | 50MPa | Concrete Rectangular | 250 | 250 | 625 | 7025 | 0.44 | 1074.16 | G300E | 5866753.12 | 46.03 | G300E | 2113501.98 | 16.58
694 | Story17 | B77 | 50 MPa RC Beam (25 cm x 25 cm) | Beam | 50MPa | Concrete Rectangular | 250 | 250 | 625 | 7025 | 0.44 | 1074.16 | G300E | 5242991.67 | 41.14 | G300E | 1562087.78 | 12.26
695 | Story17 | B78 | 50 MPa RC Beam (25 cm x 25 cm) | Beam | 50MPa | Concrete Rectangular | 250 | 250 | 625 | 7025 | 0.44 | 1074.16 | G300E | 5038973.96 | 39.54 | G300E | 1509692.99 | 11.85
696 | Story17 | B79 | 50 MPa RC Beam (25 cm x 25 cm) | Beam | 50MPa | Concrete Rectangular | 250 | 250 | 625 | 7025 | 0.44 | 1074.16 | G300E | 4847835.42 | 38.04 | G300E | 1127415.91 | 8.85
697 | Story17 | B8 | 50 MPa RC Beam (25 cm x 25 cm) | Beam | 50MPa | Concrete Rectangular | 250 | 250 | 625 | 7025 | 0.44 | 1074.16 | G300E | 4847835.42 | 38.04 | G300E | 1127415.91 | 8.85
698 | Story17 | B80 | 50 MPa RC Beam (25 cm x 25 cm) | Beam | 50MPa | Concrete Rectangular | 250 | 250 | 625 | 7025 | 0.44 | 1074.16 | G300E | 5038973.96 | 39.54 | G300E | 1509692.99 | 11.85
699 | Story17 | B81 | 50 MPa RC Beam (25 cm x 25 cm) | Beam | 50MPa | Concrete Rectangular | 250 | 250 | 625 | 7025 | 0.44 | 1074.16 | G300E | 5242991.67 | 41.14 | G300E | 1562087.78 | 12.26
700 | Story17 | B82 | 50 MPa RC Beam (25 cm x 25 cm) | Beam | 50MPa | Concrete Rectangular | 250 | 250 | 625 | 7025 | 0.44 | 1074.16 | G300E | 5867338.54 | 46.04 | G300E | 2113501.98 | 16.58
701 | Story17 | B9 | 50 MPa RC Beam (27.5 cm x 25 cm) | Beam | 50MPa | Concrete Rectangular | 250 | 275 | 687.5 | 7025 | 0.48 | 1181.57 | G300E | 7375957.29 | 57.87 | G300E | 1507544.51 | 11.83
702 | Story18 | B1 | 50 MPa RC Beam (25 cm x 25 cm) | Beam | 50MPa | Concrete Rectangular | 250 | 250 | 625 | 7025 | 0.44 | 1074.16 | G300E | 6033304.17 | 47.34 | G300E | 2072717.47 | 16.26
703 | Story18 | B10 | 50 MPa RC Beam (25 cm x 25 cm) | Beam | 50MPa | Concrete Rectangular | 250 | 250 | 625 | 7025 | 0.44 | 1074.16 | G300E | 5070293.75 | 39.78 | G300E | 1379437.78 | 10.82
704 | Story18 | B11 | 50 MPa RC Beam (27.5 cm x 25 cm) | Beam | 50MPa | Concrete Rectangular | 250 | 275 | 687.5 | 7025 | 0.48 | 1181.57 | G300E | 7182184.38 | 56.35 | G300E | 1517929.14 | 11.91
705 | Story18 | B12 | 50 MPa RC Beam (25 cm x 25 cm) | Beam | 50MPa | Concrete Rectangular | 250 | 250 | 625 | 7025 | 0.44 | 1074.16 | G300E | 5220160.42 | 40.96 | G300E | 1543354.45 | 12.11
706 | Story18 | B13 | 50 MPa RC Beam (27.5 cm x 25 cm) | Beam | 50MPa | Concrete Rectangular | 250 | 275 | 687.5 | 7025 | 0.48 | 1181.57 | G300E | 7487186.46 | 58.75 | G300E | 1118534.84 | 8.78
707 | Story18 | B14 | 50 MPa RC Beam (25 cm x 25 cm) | Beam | 50MPa | Concrete Rectangular | 250 | 250 | 625 | 7025 | 0.44 | 1074.16 | G300E | 5961883.33 | 46.78 | G300E | 2383665.92 | 18.7
708 | Story18 | B15 | 50 MPa RC Beam (25 cm x 25 cm) | Beam | 50MPa | Concrete Rectangular | 250 | 250 | 625 | 7025 | 0.44 | 1074.16 | G300E | 6038865.62 | 47.38 | G300E | 2073957.09 | 16.27
709 | Story18 | B16 | 50 MPa RC Beam (25 cm x 25 cm) | Beam | 50MPa | Concrete Rectangular | 250 | 250 | 625 | 7025 | 0.44 | 1074.16 | G300E | 5151081.25 | 40.42 | G300E | 1391146.11 | 10.92
710 | Story18 | B17 | 50 MPa RC Beam (27.5 cm x 25 cm) | Beam | 50MPa | Concrete Rectangular | 250 | 275 | 687.5 | 7025 | 0.48 | 1181.57 | G300E | 6912892.71 | 54.24 | G300E | 1096351.28 | 8.6
711 | Story18 | B18 | 50 MPa RC Beam (27.5 cm x 25 cm) | Beam | 50MPa | Concrete Rectangular | 250 | 275 | 687.5 | 7025 | 0.48 | 1181.57 | G300E | 6561350 | 51.48 | G300E | 635003.36 | 4.98
712 | Story18 | B19 | 50 MPa RC Beam (27.5 cm x 25 cm) | Beam | 50MPa | Concrete Rectangular | 250 | 275 | 687.5 | 7025 | 0.48 | 1181.57 | G300E | 5992617.71 | 47.02 | G300E | 1000836.16 | 7.85
713 | Story18 | B2 | 50 MPa RC Beam (25 cm x 25 cm) | Beam | 50MPa | Concrete Rectangular | 250 | 250 | 625 | 7025 | 0.44 | 1074.16 | G300E | 5927051.04 | 46.51 | G300E | 2363671.75 | 18.55
714 | Story18 | B20 | 50 MPa RC Beam (27.5 cm x 25 cm) | Beam | 50MPa | Concrete Rectangular | 250 | 275 | 687.5 | 7025 | 0.48 | 1181.57 | G300E | 6105310.42 | 47.9 | G300E | 1017107.38 | 7.98
715 | Story18 | B21 | 50 MPa RC Beam (27.5 cm x 25 cm) | Beam | 50MPa | Concrete Rectangular | 250 | 275 | 687.5 | 7025 | 0.48 | 1181.57 | G300E | 6280350 | 49.28 | G300E | 1436565.01 | 11.27
716 | Story18 | B22 | 50 MPa RC Beam (27.5 cm x 25 cm) | Beam | 50MPa | Concrete Rectangular | 250 | 275 | 687.5 | 7200 | 0.5 | 1211.01 | G300E | 6417600 | 50.35 | G300E | 1551580.12 | 12.17
717 | Story18 | B23 | 50 MPa RC Beam (27.5 cm x 25 cm) | Beam | 50MPa | Concrete Rectangular | 250 | 275 | 687.5 | 7025 | 0.48 | 1181.57 | G300E | 5698738.54 | 44.71 | G300E | 1804858.54 | 14.16
718 | Story18 | B24 | 50 MPa RC Beam (27.5 cm x 25 cm) | Beam | 50MPa | Concrete Rectangular | 250 | 275 | 687.5 | 7200 | 0.5 | 1211.01 | G300E | 6632700 | 52.04 | G300E | 2016185.02 | 15.82
719 | Story18 | B25 | 50 MPa RC Beam (27.5 cm x 25 cm) | Beam | 50MPa | Concrete Rectangular | 250 | 275 | 687.5 | 7025 | 0.48 | 1181.57 | G300E | 6292643.75 | 49.37 | G300E | 1022667.96 | 8.02
720 | Story18 | B26 | 50 MPa RC Beam (27.5 cm x 25 cm) | Beam | 50MPa | Concrete Rectangular | 250 | 275 | 687.5 | 7025 | 0.48 | 1181.57 | G300E | 6199269.79 | 48.64 | G300E | 1040664.18 | 8.17
721 | Story18 | B27 | 50 MPa RC Beam (27.5 cm x 25 cm) | Beam | 50MPa | Concrete Rectangular | 250 | 275 | 687.5 | 7025 | 0.48 | 1181.57 | G300E | 6194001.04 | 48.6 | G300E | 1034939.39 | 8.12
722 | Story18 | B28 | 50 MPa RC Beam (27.5 cm x 25 cm) | Beam | 50MPa | Concrete Rectangular | 250 | 275 | 687.5 | 7025 | 0.48 | 1181.57 | G300E | 6564569.79 | 51.51 | G300E | 635043.61 | 4.98
723 | Story18 | B29 | 50 MPa RC Beam (27.5 cm x 25 cm) | Beam | 50MPa | Concrete Rectangular | 250 | 275 | 687.5 | 7025 | 0.48 | 1181.57 | G300E | 6921673.96 | 54.31 | G300E | 1096754.56 | 8.61
724 | Story18 | B3 | 50 MPa RC Beam (27.5 cm x 25 cm) | Beam | 50MPa | Concrete Rectangular | 250 | 275 | 687.5 | 7025 | 0.48 | 1181.57 | G300E | 7199161.46 | 56.49 | G300E | 1077179.03 | 8.45
725 | Story18 | B30 | 50 MPa RC Beam (25 cm x 25 cm) | Beam | 50MPa | Concrete Rectangular | 250 | 250 | 625 | 7025 | 0.44 | 1074.16 | G300E | 5150203.12 | 40.41 | G300E | 1393487.78 | 10.93
726 | Story18 | B31 | 50 MPa RC Beam (25 cm x 25 cm) | Beam | 50MPa | Concrete Rectangular | 250 | 250 | 625 | 7025 | 0.44 | 1074.16 | G300E | 4839932.29 | 37.98 | G300E | 1096974.24 | 8.61
727 | Story18 | B32 | 50 MPa RC Beam (27.5 cm x 25 cm) | Beam | 50MPa | Concrete Rectangular | 250 | 275 | 687.5 | 7025 | 0.48 | 1181.57 | G300E | 7082370.83 | 55.57 | G300E | 1492044.43 | 11.71
728 | Story18 | B33 | 50 MPa RC Beam (27.5 cm x 25 cm) | Beam | 50MPa | Concrete Rectangular | 250 | 275 | 687.5 | 7025 | 0.48 | 1181.57 | G300E | 6078966.67 | 47.7 | G300E | 1031540.1 | 8.09
729 | Story18 | B34 | 50 MPa RC Beam (27.5 cm x 25 cm) | Beam | 50MPa | Concrete Rectangular | 250 | 275 | 687.5 | 7025 | 0.48 | 1181.57 | G300E | 6650918.75 | 52.19 | G300E | 1056115.96 | 8.29
730 | Story18 | B35 | 50 MPa RC Beam (27.5 cm x 25 cm) | Beam | 50MPa | Concrete Rectangular | 250 | 275 | 687.5 | 7025 | 0.48 | 1181.57 | G300E | 5260554.17 | 41.28 | G300E | 969817.5 | 7.61
731 | Story18 | B36 | 50 MPa RC Beam (27.5 cm x 25 cm) | Beam | 50MPa | Concrete Rectangular | 250 | 275 | 687.5 | 7200 | 0.5 | 1211.01 | G300E | 6256500 | 49.09 | G300E | 1538812.12 | 12.07
732 | Story18 | B4 | 50 MPa RC Beam (25 cm x 25 cm) | Beam | 50MPa | Concrete Rectangular | 250 | 250 | 625 | 7025 | 0.44 | 1074.16 | G300E | 5156935.42 | 40.46 | G300E | 1491569.22 | 11.7
733 | Story18 | B40 | 50 MPa RC Beam (27.5 cm x 25 cm) | Beam | 50MPa | Concrete Rectangular | 250 | 275 | 687.5 | 7025 | 0.48 | 1181.57 | G300E | 6333330.21 | 49.69 | G300E | 1954765.52 | 15.34
734 | Story18 | B41 | 50 MPa RC Beam (27.5 cm x 25 cm) | Beam | 50MPa | Concrete Rectangular | 250 | 275 | 687.5 | 7025 | 0.48 | 1181.57 | G300E | 5262603.12 | 41.29 | G300E | 969817.5 | 7.61
735 | Story18 | B42 | 50 MPa RC Beam (27.5 cm x 25 cm) | Beam | 50MPa | Concrete Rectangular | 250 | 275 | 687.5 | 7025 | 0.48 | 1181.57 | G300E | 6652967.71 | 52.2 | G300E | 1056210.14 | 8.29
736 | Story18 | B43 | 50 MPa RC Beam (27.5 cm x 25 cm) | Beam | 50MPa | Concrete Rectangular | 250 | 275 | 687.5 | 7025 | 0.48 | 1181.57 | G300E | 6078673.96 | 47.7 | G300E | 1031524.8 | 8.09
737 | Story18 | B44 | 50 MPa RC Beam (27.5 cm x 25 cm) | Beam | 50MPa | Concrete Rectangular | 250 | 275 | 687.5 | 7025 | 0.48 | 1181.57 | G300E | 7083834.38 | 55.58 | G300E | 1492110.44 | 11.71
738 | Story18 | B45 | 50 MPa RC Beam (25 cm x 25 cm) | Beam | 50MPa | Concrete Rectangular | 250 | 250 | 625 | 7025 | 0.44 | 1074.16 | G300E | 4839346.88 | 37.97 | G300E | 1096974.24 | 8.61
739 | Story18 | B46 | 50 MPa RC Beam (25 cm x 25 cm) | Beam | 50MPa | Concrete Rectangular | 250 | 250 | 625 | 7025 | 0.44 | 1074.16 | G300E | 5149617.71 | 40.41 | G300E | 1393487.78 | 10.93
740 | Story18 | B47 | 50 MPa RC Beam (27.5 cm x 25 cm) | Beam | 50MPa | Concrete Rectangular | 250 | 275 | 687.5 | 7025 | 0.48 | 1181.57 | G300E | 7083541.67 | 55.58 | G300E | 1492123.32 | 11.71
741 | Story18 | B48 | 50 MPa RC Beam (27.5 cm x 25 cm) | Beam | 50MPa | Concrete Rectangular | 250 | 275 | 687.5 | 7025 | 0.48 | 1181.57 | G300E | 6564569.79 | 51.51 | G300E | 635046.83 | 4.98
742 | Story18 | B49 | 50 MPa RC Beam (27.5 cm x 25 cm) | Beam | 50MPa | Concrete Rectangular | 250 | 275 | 687.5 | 7025 | 0.48 | 1181.57 | G300E | 6652675 | 52.2 | G300E | 1056210.95 | 8.29
743 | Story18 | B5 | 50 MPa RC Beam (27.5 cm x 25 cm) | Beam | 50MPa | Concrete Rectangular | 250 | 275 | 687.5 | 7025 | 0.48 | 1181.57 | G300E | 7072126.04 | 55.49 | G300E | 1511236.81 | 11.86
744 | Story18 | B50 | 50 MPa RC Beam (27.5 cm x 25 cm) | Beam | 50MPa | Concrete Rectangular | 250 | 275 | 687.5 | 7025 | 0.48 | 1181.57 | G300E | 6200147.92 | 48.65 | G300E | 1040678.67 | 8.17
745 | Story18 | B51 | 50 MPa RC Beam (27.5 cm x 25 cm) | Beam | 50MPa | Concrete Rectangular | 250 | 275 | 687.5 | 7200 | 0.5 | 1211.01 | G300E | 6489300 | 50.92 | G300E | 1897243.42 | 14.89
746 | Story18 | B52 | 50 MPa RC Beam (27.5 cm x 25 cm) | Beam | 50MPa | Concrete Rectangular | 250 | 275 | 687.5 | 7025 | 0.48 | 1181.57 | G300E | 6466512.5 | 50.74 | G300E | 1967121.77 | 15.43
747 | Story18 | B54 | 50 MPa RC Beam (27.5 cm x 25 cm) | Beam | 50MPa | Concrete Rectangular | 250 | 275 | 687.5 | 7025 | 0.48 | 1181.57 | G300E | 6471488.54 | 50.78 | G300E | 1967176.5 | 15.44
748 | Story18 | B55 | 50 MPa RC Beam (27.5 cm x 25 cm) | Beam | 50MPa | Concrete Rectangular | 250 | 275 | 687.5 | 7025 | 0.48 | 1181.57 | G300E | 6333037.5 | 49.69 | G300E | 1954763.11 | 15.34
749 | Story18 | B56 | 50 MPa RC Beam (27.5 cm x 25 cm) | Beam | 50MPa | Concrete Rectangular | 250 | 275 | 687.5 | 7025 | 0.48 | 1181.57 | G300E | 6199562.5 | 48.64 | G300E | 1040667.4 | 8.17
750 | Story18 | B57 | 50 MPa RC Beam (27.5 cm x 25 cm) | Beam | 50MPa | Concrete Rectangular | 250 | 275 | 687.5 | 7025 | 0.48 | 1181.57 | G300E | 6652675 | 52.2 | G300E | 1056208.53 | 8.29
751 | Story18 | B58 | 50 MPa RC Beam (27.5 cm x 25 cm) | Beam | 50MPa | Concrete Rectangular | 250 | 275 | 687.5 | 7025 | 0.48 | 1181.57 | G300E | 6564862.5 | 51.51 | G300E | 635046.83 | 4.98
752 | Story18 | B59 | 50 MPa RC Beam (27.5 cm x 25 cm) | Beam | 50MPa | Concrete Rectangular | 250 | 275 | 687.5 | 7025 | 0.48 | 1181.57 | G300E | 7083834.38 | 55.58 | G300E | 1492109.63 | 11.71
753 | Story18 | B6 | 50 MPa RC Beam (25 cm x 25 cm) | Beam | 50MPa | Concrete Rectangular | 250 | 250 | 625 | 7025 | 0.44 | 1074.16 | G300E | 5070001.04 | 39.78 | G300E | 1379437.78 | 10.82
754 | Story18 | B60 | 50 MPa RC Beam (25 cm x 25 cm) | Beam | 50MPa | Concrete Rectangular | 250 | 250 | 625 | 7025 | 0.44 | 1074.16 | G300E | 5149910.42 | 40.41 | G300E | 1393487.78 | 10.93
755 | Story18 | B61 | 50 MPa RC Beam (25 cm x 25 cm) | Beam | 50MPa | Concrete Rectangular | 250 | 250 | 625 | 7025 | 0.44 | 1074.16 | G300E | 6038865.62 | 47.38 | G300E | 2075126.46 | 16.28
756 | Story18 | B62 | 50 MPa RC Beam (27.5 cm x 25 cm) | Beam | 50MPa | Concrete Rectangular | 250 | 275 | 687.5 | 7025 | 0.48 | 1181.57 | G300E | 6921673.96 | 54.31 | G300E | 1096765.83 | 8.61
757 | Story18 | B63 | 50 MPa RC Beam (27.5 cm x 25 cm) | Beam | 50MPa | Concrete Rectangular | 250 | 275 | 687.5 | 7025 | 0.48 | 1181.57 | G300E | 7487186.46 | 58.75 | G300E | 1118528.4 | 8.78
758 | Story18 | B64 | 50 MPa RC Beam (27.5 cm x 25 cm) | Beam | 50MPa | Concrete Rectangular | 250 | 275 | 687.5 | 7025 | 0.48 | 1181.57 | G300E | 6194586.46 | 48.61 | G300E | 1034936.17 | 8.12
759 | Story18 | B65 | 50 MPa RC Beam (27.5 cm x 25 cm) | Beam | 50MPa | Concrete Rectangular | 250 | 275 | 687.5 | 7025 | 0.48 | 1181.57 | G300E | 7181598.96 | 56.35 | G300E | 1517919.48 | 11.91
760 | Story18 | B66 | 50 MPa RC Beam (27.5 cm x 25 cm) | Beam | 50MPa | Concrete Rectangular | 250 | 275 | 687.5 | 7025 | 0.48 | 1181.57 | G300E | 6293229.17 | 49.38 | G300E | 1022663.13 | 8.02
761 | Story18 | B67 | 50 MPa RC Beam (27.5 cm x 25 cm) | Beam | 50MPa | Concrete Rectangular | 250 | 275 | 687.5 | 7025 | 0.48 | 1181.57 | G300E | 7204137.5 | 56.53 | G300E | 1491695.09 | 11.7
762 | Story18 | B68 | 50 MPa RC Beam (27.5 cm x 25 cm) | Beam | 50MPa | Concrete Rectangular | 250 | 275 | 687.5 | 7025 | 0.48 | 1181.57 | G300E | 5700202.08 | 44.73 | G300E | 1804865.78 | 14.16
763 | Story18 | B69 | 50 MPa RC Beam (27.5 cm x 25 cm) | Beam | 50MPa | Concrete Rectangular | 250 | 275 | 687.5 | 7025 | 0.48 | 1181.57 | G300E | 7203844.79 | 56.52 | G300E | 1491696.7 | 11.7
764 | Story18 | B7 | 50 MPa RC Beam (27.5 cm x 25 cm) | Beam | 50MPa | Concrete Rectangular | 250 | 275 | 687.5 | 7025 | 0.48 | 1181.57 | G300E | 7277021.88 | 57.1 | G300E | 1491643.57 | 11.7
765 | Story18 | B70 | 50 MPa RC Beam (27.5 cm x 25 cm) | Beam | 50MPa | Concrete Rectangular | 250 | 275 | 687.5 | 7025 | 0.48 | 1181.57 | G300E | 6292058.33 | 49.37 | G300E | 1022652.67 | 8.02
766 | Story18 | B71 | 50 MPa RC Beam (27.5 cm x 25 cm) | Beam | 50MPa | Concrete Rectangular | 250 | 275 | 687.5 | 7025 | 0.48 | 1181.57 | G300E | 7181598.96 | 56.35 | G300E | 1517914.65 | 11.91
767 | Story18 | B72 | 50 MPa RC Beam (27.5 cm x 25 cm) | Beam | 50MPa | Concrete Rectangular | 250 | 275 | 687.5 | 7025 | 0.48 | 1181.57 | G300E | 6194586.46 | 48.61 | G300E | 1034936.98 | 8.12
768 | Story18 | B73 | 50 MPa RC Beam (27.5 cm x 25 cm) | Beam | 50MPa | Concrete Rectangular | 250 | 275 | 687.5 | 7025 | 0.48 | 1181.57 | G300E | 7486601.04 | 58.74 | G300E | 1118518.74 | 8.78
769 | Story18 | B74 | 50 MPa RC Beam (27.5 cm x 25 cm) | Beam | 50MPa | Concrete Rectangular | 250 | 275 | 687.5 | 7025 | 0.48 | 1181.57 | G300E | 6921673.96 | 54.31 | G300E | 1096762.61 | 8.61
770 | Story18 | B75 | 50 MPa RC Beam (25 cm x 25 cm) | Beam | 50MPa | Concrete Rectangular | 250 | 250 | 625 | 7025 | 0.44 | 1074.16 | G300E | 6039158.33 | 47.39 | G300E | 2075119.87 | 16.28
771 | Story18 | B76 | 50 MPa RC Beam (25 cm x 25 cm) | Beam | 50MPa | Concrete Rectangular | 250 | 250 | 625 | 7025 | 0.44 | 1074.16 | G300E | 5961590.62 | 46.78 | G300E | 2383671.04 | 18.7
772 | Story18 | B77 | 50 MPa RC Beam (25 cm x 25 cm) | Beam | 50MPa | Concrete Rectangular | 250 | 250 | 625 | 7025 | 0.44 | 1074.16 | G300E | 5220453.12 | 40.96 | G300E | 1543354.45 | 12.11
773 | Story18 | B78 | 50 MPa RC Beam (25 cm x 25 cm) | Beam | 50MPa | Concrete Rectangular | 250 | 250 | 625 | 7025 | 0.44 | 1074.16 | G300E | 5070293.75 | 39.78 | G300E | 1379437.78 | 10.82
774 | Story18 | B79 | 50 MPa RC Beam (25 cm x 25 cm) | Beam | 50MPa | Concrete Rectangular | 250 | 250 | 625 | 7025 | 0.44 | 1074.16 | G300E | 4852518.75 | 38.07 | G300E | 1266159.66 | 9.93
775 | Story18 | B8 | 50 MPa RC Beam (25 cm x 25 cm) | Beam | 50MPa | Concrete Rectangular | 250 | 250 | 625 | 7025 | 0.44 | 1074.16 | G300E | 4852518.75 | 38.07 | G300E | 1266159.66 | 9.93
776 | Story18 | B80 | 50 MPa RC Beam (25 cm x 25 cm) | Beam | 50MPa | Concrete Rectangular | 250 | 250 | 625 | 7025 | 0.44 | 1074.16 | G300E | 5070293.75 | 39.78 | G300E | 1379437.78 | 10.82
777 | Story18 | B81 | 50 MPa RC Beam (25 cm x 25 cm) | Beam | 50MPa | Concrete Rectangular | 250 | 250 | 625 | 7025 | 0.44 | 1074.16 | G300E | 5220453.12 | 40.96 | G300E | 1543354.45 | 12.11
778 | Story18 | B82 | 50 MPa RC Beam (25 cm x 25 cm) | Beam | 50MPa | Concrete Rectangular | 250 | 250 | 625 | 7025 | 0.44 | 1074.16 | G300E | 5961590.62 | 46.78 | G300E | 2383671.78 | 18.7
779 | Story18 | B9 | 50 MPa RC Beam (27.5 cm x 25 cm) | Beam | 50MPa | Concrete Rectangular | 250 | 275 | 687.5 | 7025 | 0.48 | 1181.57 | G300E | 7203844.79 | 56.52 | G300E | 1491695.09 | 11.7
780 | Story19 | B1 | 50 MPa RC Beam (32.5 cm x 25 cm) | Beam | 50MPa | Concrete Rectangular | 250 | 325 | 812.5 | 7037.5 | 0.57 | 1398.89 | G300E | 4352986.98 | 34.16 | G300E | 3295166.57 | 25.86
781 | Story19 | B10 | 50 MPa RC Beam (32.5 cm x 25 cm) | Beam | 50MPa | Concrete Rectangular | 250 | 325 | 812.5 | 7037.5 | 0.57 | 1398.89 | G300E | 3892617.19 | 30.54 | G300E | 2272383.24 | 17.83
782 | Story19 | B11 | 50 MPa RC Beam (32.5 cm x 25 cm) | Beam | 50MPa | Concrete Rectangular | 250 | 325 | 812.5 | 7037.5 | 0.57 | 1398.89 | G300E | 5640849.48 | 44.26 | G300E | 1654975.01 | 12.99
783 | Story19 | B12 | 50 MPa RC Beam (32.5 cm x 25 cm) | Beam | 50MPa | Concrete Rectangular | 250 | 325 | 812.5 | 7037.5 | 0.57 | 1398.89 | G300E | 4003751.04 | 31.41 | G300E | 1560422.82 | 12.24
784 | Story19 | B13 | 50 MPa RC Beam (32.5 cm x 25 cm) | Beam | 50MPa | Concrete Rectangular | 250 | 325 | 812.5 | 7037.5 | 0.57 | 1398.89 | G300E | 5840245.31 | 45.82 | G300E | 265522.46 | 2.08
785 | Story19 | B14 | 50 MPa RC Beam (32.5 cm x 25 cm) | Beam | 50MPa | Concrete Rectangular | 250 | 325 | 812.5 | 7037.5 | 0.57 | 1398.89 | G300E | 4307243.23 | 33.8 | G300E | 3317451.99 | 26.03
786 | Story19 | B15 | 50 MPa RC Beam (32.5 cm x 25 cm) | Beam | 50MPa | Concrete Rectangular | 250 | 325 | 812.5 | 7037.5 | 0.57 | 1398.89 | G300E | 4355626.04 | 34.18 | G300E | 3297512.41 | 25.87
787 | Story19 | B16 | 50 MPa RC Beam (32.5 cm x 25 cm) | Beam | 50MPa | Concrete Rectangular | 250 | 325 | 812.5 | 7037.5 | 0.57 | 1398.89 | G300E | 3977946.88 | 31.21 | G300E | 2292322.82 | 17.99
788 | Story19 | B17 | 50 MPa RC Beam (32.5 cm x 25 cm) | Beam | 50MPa | Concrete Rectangular | 250 | 325 | 812.5 | 7037.5 | 0.57 | 1398.89 | G300E | 5482798.96 | 43.02 | G300E | 747188.09 | 5.86
789 | Story19 | B18 | 50 MPa RC Beam (32.5 cm x 25 cm) | Beam | 50MPa | Concrete Rectangular | 250 | 325 | 812.5 | 7037.5 | 0.57 | 1398.89 | G300E | 5234727.08 | 41.07 | G300E | 290014.42 | 2.28
790 | Story19 | B19 | 50 MPa RC Beam (32.5 cm x 25 cm) | Beam | 50MPa | Concrete Rectangular | 250 | 325 | 812.5 | 7037.5 | 0.57 | 1398.89 | G300E | 4841506.77 | 37.99 | G300E | 689188.83 | 5.41
791 | Story19 | B2 | 50 MPa RC Beam (32.5 cm x 25 cm) | Beam | 50MPa | Concrete Rectangular | 250 | 325 | 812.5 | 7037.5 | 0.57 | 1398.89 | G300E | 4287890.1 | 33.64 | G300E | 3293993.66 | 25.85
792 | Story19 | B20 | 50 MPa RC Beam (32.5 cm x 25 cm) | Beam | 50MPa | Concrete Rectangular | 250 | 325 | 812.5 | 7037.5 | 0.57 | 1398.89 | G300E | 4917453.12 | 38.58 | G300E | 1218527.07 | 9.56
793 | Story19 | B21 | 50 MPa RC Beam (32.5 cm x 25 cm) | Beam | 50MPa | Concrete Rectangular | 250 | 325 | 812.5 | 7037.5 | 0.57 | 1398.89 | G300E | 4994865.62 | 39.19 | G300E | 1222719.29 | 9.59
794 | Story19 | B22 | 50 MPa RC Beam (32.5 cm x 25 cm) | Beam | 50MPa | Concrete Rectangular | 250 | 325 | 812.5 | 7200 | 0.58 | 1431.19 | G300E | 5289600 | 41.5 | G300E | 1772378.25 | 13.91
795 | Story19 | B23 | 50 MPa RC Beam (32.5 cm x 25 cm) | Beam | 50MPa | Concrete Rectangular | 250 | 325 | 812.5 | 7037.5 | 0.57 | 1398.89 | G300E | 4796935.94 | 37.64 | G300E | 1211601.66 | 9.51
796 | Story19 | B24 | 50 MPa RC Beam (32.5 cm x 25 cm) | Beam | 50MPa | Concrete Rectangular | 250 | 325 | 812.5 | 7200 | 0.58 | 1431.19 | G300E | 5373900 | 42.17 | G300E | 2260778.25 | 17.74
797 | Story19 | B25 | 50 MPa RC Beam (32.5 cm x 25 cm) | Beam | 50MPa | Concrete Rectangular | 250 | 325 | 812.5 | 7037.5 | 0.57 | 1398.89 | G300E | 5062308.33 | 39.72 | G300E | 1222958.5 | 9.6
798 | Story19 | B26 | 50 MPa RC Beam (32.5 cm x 25 cm) | Beam | 50MPa | Concrete Rectangular | 250 | 325 | 812.5 | 7037.5 | 0.57 | 1398.89 | G300E | 4990173.96 | 39.15 | G300E | 1218569.96 | 9.56
799 | Story19 | B27 | 50 MPa RC Beam (32.5 cm x 25 cm) | Beam | 50MPa | Concrete Rectangular | 250 | 325 | 812.5 | 7037.5 | 0.57 | 1398.89 | G300E | 5023308.85 | 39.41 | G300E | 716984.83 | 5.63
800 | Story19 | B28 | 50 MPa RC Beam (32.5 cm x 25 cm) | Beam | 50MPa | Concrete Rectangular | 250 | 325 | 812.5 | 7037.5 | 0.57 | 1398.89 | G300E | 5234433.85 | 41.07 | G300E | 290096.38 | 2.28
801 | Story19 | B29 | 50 MPa RC Beam (32.5 cm x 25 cm) | Beam | 50MPa | Concrete Rectangular | 250 | 325 | 812.5 | 7037.5 | 0.57 | 1398.89 | G300E | 5487197.4 | 43.05 | G300E | 747463.5 | 5.86
802 | Story19 | B3 | 50 MPa RC Beam (32.5 cm x 25 cm) | Beam | 50MPa | Concrete Rectangular | 250 | 325 | 812.5 | 7037.5 | 0.57 | 1398.89 | G300E | 5693337.5 | 44.67 | G300E | 706044.44 | 5.54
803 | Story19 | B30 | 50 MPa RC Beam (32.5 cm x 25 cm) | Beam | 50MPa | Concrete Rectangular | 250 | 325 | 812.5 | 7037.5 | 0.57 | 1398.89 | G300E | 3895549.48 | 30.57 | G300E | 2294668.66 | 18
804 | Story19 | B31 | 50 MPa RC Beam (32.5 cm x 25 cm) | Beam | 50MPa | Concrete Rectangular | 250 | 325 | 812.5 | 7037.5 | 0.57 | 1398.89 | G300E | 3724596.88 | 29.22 | G300E | 2200835.32 | 17.27
805 | Story19 | B32 | 50 MPa RC Beam (32.5 cm x 25 cm) | Beam | 50MPa | Concrete Rectangular | 250 | 325 | 812.5 | 7037.5 | 0.57 | 1398.89 | G300E | 5678089.58 | 44.55 | G300E | 1692240.92 | 13.28
806 | Story19 | B33 | 50 MPa RC Beam (32.5 cm x 25 cm) | Beam | 50MPa | Concrete Rectangular | 250 | 325 | 812.5 | 7037.5 | 0.57 | 1398.89 | G300E | 5035331.25 | 39.51 | G300E | 1211601.66 | 9.51
807 | Story19 | B34 | 50 MPa RC Beam (32.5 cm x 25 cm) | Beam | 50MPa | Concrete Rectangular | 250 | 325 | 812.5 | 7037.5 | 0.57 | 1398.89 | G300E | 5395123.44 | 42.33 | G300E | 1216629.66 | 9.55
808 | Story19 | B35 | 50 MPa RC Beam (32.5 cm x 25 cm) | Beam | 50MPa | Concrete Rectangular | 250 | 325 | 812.5 | 7037.5 | 0.57 | 1398.89 | G300E | 4416324.48 | 34.65 | G300E | 1211601.66 | 9.51
809 | Story19 | B36 | 50 MPa RC Beam (32.5 cm x 25 cm) | Beam | 50MPa | Concrete Rectangular | 250 | 325 | 812.5 | 7200 | 0.58 | 1431.19 | G300E | 5069400 | 39.78 | G300E | 1281578.25 | 10.06
810 | Story19 | B4 | 50 MPa RC Beam (32.5 cm x 25 cm) | Beam | 50MPa | Concrete Rectangular | 250 | 325 | 812.5 | 7037.5 | 0.57 | 1398.89 | G300E | 3954195.31 | 31.03 | G300E | 1521716.57 | 11.94
811 | Story19 | B40 | 50 MPa RC Beam (32.5 cm x 25 cm) | Beam | 50MPa | Concrete Rectangular | 250 | 325 | 812.5 | 7037.5 | 0.57 | 1398.89 | G300E | 5040902.6 | 39.55 | G300E | 1262037.07 | 9.9
812 | Story19 | B41 | 50 MPa RC Beam (32.5 cm x 25 cm) | Beam | 50MPa | Concrete Rectangular | 250 | 325 | 812.5 | 7037.5 | 0.57 | 1398.89 | G300E | 4415738.02 | 34.65 | G300E | 1211601.66 | 9.51
813 | Story19 | B42 | 50 MPa RC Beam (32.5 cm x 25 cm) | Beam | 50MPa | Concrete Rectangular | 250 | 325 | 812.5 | 7037.5 | 0.57 | 1398.89 | G300E | 5397469.27 | 42.35 | G300E | 1216681.12 | 9.55
814 | Story19 | B43 | 50 MPa RC Beam (32.5 cm x 25 cm) | Beam | 50MPa | Concrete Rectangular | 250 | 325 | 812.5 | 7037.5 | 0.57 | 1398.89 | G300E | 5035331.25 | 39.51 | G300E | 1211601.66 | 9.51
815 | Story19 | B44 | 50 MPa RC Beam (32.5 cm x 25 cm) | Beam | 50MPa | Concrete Rectangular | 250 | 325 | 812.5 | 7037.5 | 0.57 | 1398.89 | G300E | 5679555.73 | 44.56 | G300E | 1225475.36 | 9.62
816 | Story19 | B45 | 50 MPa RC Beam (32.5 cm x 25 cm) | Beam | 50MPa | Concrete Rectangular | 250 | 325 | 812.5 | 7037.5 | 0.57 | 1398.89 | G300E | 3724596.88 | 29.22 | G300E | 2200835.32 | 17.27
817 | Story19 | B46 | 50 MPa RC Beam (32.5 cm x 25 cm) | Beam | 50MPa | Concrete Rectangular | 250 | 325 | 812.5 | 7037.5 | 0.57 | 1398.89 | G300E | 3978240.1 | 31.21 | G300E | 2294668.66 | 18
818 | Story19 | B47 | 50 MPa RC Beam (32.5 cm x 25 cm) | Beam | 50MPa | Concrete Rectangular | 250 | 325 | 812.5 | 7037.5 | 0.57 | 1398.89 | G300E | 5680142.19 | 44.57 | G300E | 1692300 | 13.28
819 | Story19 | B48 | 50 MPa RC Beam (32.5 cm x 25 cm) | Beam | 50MPa | Concrete Rectangular | 250 | 325 | 812.5 | 7037.5 | 0.57 | 1398.89 | G300E | 5234433.85 | 41.07 | G300E | 290097.33 | 2.28
820 | Story19 | B49 | 50 MPa RC Beam (32.5 cm x 25 cm) | Beam | 50MPa | Concrete Rectangular | 250 | 325 | 812.5 | 7037.5 | 0.57 | 1398.89 | G300E | 5397469.27 | 42.35 | G300E | 1216684.93 | 9.55
821 | Story19 | B5 | 50 MPa RC Beam (32.5 cm x 25 cm) | Beam | 50MPa | Concrete Rectangular | 250 | 325 | 812.5 | 7037.5 | 0.57 | 1398.89 | G300E | 5556106.25 | 43.6 | G300E | 1654810.14 | 12.98
822 | Story19 | B50 | 50 MPa RC Beam (32.5 cm x 25 cm) | Beam | 50MPa | Concrete Rectangular | 250 | 325 | 812.5 | 7037.5 | 0.57 | 1398.89 | G300E | 4990173.96 | 39.15 | G300E | 1218570.91 | 9.56
823 | Story19 | B51 | 50 MPa RC Beam (32.5 cm x 25 cm) | Beam | 50MPa | Concrete Rectangular | 250 | 325 | 812.5 | 7200 | 0.58 | 1431.19 | G300E | 5157300 | 40.47 | G300E | 1291178.25 | 10.13
824 | Story19 | B52 | 50 MPa RC Beam (32.5 cm x 25 cm) | Beam | 50MPa | Concrete Rectangular | 250 | 325 | 812.5 | 7037.5 | 0.57 | 1398.89 | G300E | 5252907.29 | 41.22 | G300E | 2209753.74 | 17.34
825 | Story19 | B54 | 50 MPa RC Beam (32.5 cm x 25 cm) | Beam | 50MPa | Concrete Rectangular | 250 | 325 | 812.5 | 7037.5 | 0.57 | 1398.89 | G300E | 5252614.06 | 41.21 | G300E | 2209753.74 | 17.34
826 | Story19 | B55 | 50 MPa RC Beam (32.5 cm x 25 cm) | Beam | 50MPa | Concrete Rectangular | 250 | 325 | 812.5 | 7037.5 | 0.57 | 1398.89 | G300E | 5040902.6 | 39.55 | G300E | 1262037.07 | 9.9
827 | Story19 | B56 | 50 MPa RC Beam (32.5 cm x 25 cm) | Beam | 50MPa | Concrete Rectangular | 250 | 325 | 812.5 | 7037.5 | 0.57 | 1398.89 | G300E | 4990173.96 | 39.15 | G300E | 1218570.91 | 9.56
828 | Story19 | B57 | 50 MPa RC Beam (32.5 cm x 25 cm) | Beam | 50MPa | Concrete Rectangular | 250 | 325 | 812.5 | 7037.5 | 0.57 | 1398.89 | G300E | 5397469.27 | 42.35 | G300E | 1216680.17 | 9.55
829 | Story19 | B58 | 50 MPa RC Beam (32.5 cm x 25 cm) | Beam | 50MPa | Concrete Rectangular | 250 | 325 | 812.5 | 7037.5 | 0.57 | 1398.89 | G300E | 5234433.85 | 41.07 | G300E | 290101.14 | 2.28
830 | Story19 | B59 | 50 MPa RC Beam (32.5 cm x 25 cm) | Beam | 50MPa | Concrete Rectangular | 250 | 325 | 812.5 | 7037.5 | 0.57 | 1398.89 | G300E | 5679555.73 | 44.56 | G300E | 1225475.36 | 9.62
831 | Story19 | B6 | 50 MPa RC Beam (32.5 cm x 25 cm) | Beam | 50MPa | Concrete Rectangular | 250 | 325 | 812.5 | 7037.5 | 0.57 | 1398.89 | G300E | 3892617.19 | 30.54 | G300E | 2272383.24 | 17.83
832 | Story19 | B60 | 50 MPa RC Beam (32.5 cm x 25 cm) | Beam | 50MPa | Concrete Rectangular | 250 | 325 | 812.5 | 7037.5 | 0.57 | 1398.89 | G300E | 3895549.48 | 30.57 | G300E | 2294668.66 | 18
833 | Story19 | B61 | 50 MPa RC Beam (32.5 cm x 25 cm) | Beam | 50MPa | Concrete Rectangular | 250 | 325 | 812.5 | 7037.5 | 0.57 | 1398.89 | G300E | 4355626.04 | 34.18 | G300E | 3297512.41 | 25.87
834 | Story19 | B62 | 50 MPa RC Beam (32.5 cm x 25 cm) | Beam | 50MPa | Concrete Rectangular | 250 | 325 | 812.5 | 7037.5 | 0.57 | 1398.89 | G300E | 5487197.4 | 43.05 | G300E | 747473.03 | 5.86
835 | Story19 | B63 | 50 MPa RC Beam (32.5 cm x 25 cm) | Beam | 50MPa | Concrete Rectangular | 250 | 325 | 812.5 | 7037.5 | 0.57 | 1398.89 | G300E | 5840538.54 | 45.83 | G300E | 265518.64 | 2.08
836 | Story19 | B64 | 50 MPa RC Beam (32.5 cm x 25 cm) | Beam | 50MPa | Concrete Rectangular | 250 | 325 | 812.5 | 7037.5 | 0.57 | 1398.89 | G300E | 5023308.85 | 39.41 | G300E | 716984.83 | 5.63
837 | Story19 | B65 | 50 MPa RC Beam (32.5 cm x 25 cm) | Beam | 50MPa | Concrete Rectangular | 250 | 325 | 812.5 | 7037.5 | 0.57 | 1398.89 | G300E | 5640849.48 | 44.26 | G300E | 1654973.1 | 12.99
838 | Story19 | B66 | 50 MPa RC Beam (32.5 cm x 25 cm) | Beam | 50MPa | Concrete Rectangular | 250 | 325 | 812.5 | 7037.5 | 0.57 | 1398.89 | G300E | 5061721.88 | 39.72 | G300E | 1222950.87 | 9.6
839 | Story19 | B67 | 50 MPa RC Beam (32.5 cm x 25 cm) | Beam | 50MPa | Concrete Rectangular | 250 | 325 | 812.5 | 7037.5 | 0.57 | 1398.89 | G300E | 5820598.96 | 45.67 | G300E | 1699726.69 | 13.34
840 | Story19 | B68 | 50 MPa RC Beam (32.5 cm x 25 cm) | Beam | 50MPa | Concrete Rectangular | 250 | 325 | 812.5 | 7037.5 | 0.57 | 1398.89 | G300E | 4798402.08 | 37.65 | G300E | 1211601.66 | 9.51
841 | Story19 | B69 | 50 MPa RC Beam (32.5 cm x 25 cm) | Beam | 50MPa | Concrete Rectangular | 250 | 325 | 812.5 | 7037.5 | 0.57 | 1398.89 | G300E | 5820598.96 | 45.67 | G300E | 1699730.5 | 13.34
842 | Story19 | B7 | 50 MPa RC Beam (32.5 cm x 25 cm) | Beam | 50MPa | Concrete Rectangular | 250 | 325 | 812.5 | 7037.5 | 0.57 | 1398.89 | G300E | 5820598.96 | 45.67 | G300E | 1699672.37 | 13.34
843 | Story19 | B70 | 50 MPa RC Beam (32.5 cm x 25 cm) | Beam | 50MPa | Concrete Rectangular | 250 | 325 | 812.5 | 7037.5 | 0.57 | 1398.89 | G300E | 5061721.88 | 39.72 | G300E | 1222952.78 | 9.6
844 | Story19 | B71 | 50 MPa RC Beam (32.5 cm x 25 cm) | Beam | 50MPa | Concrete Rectangular | 250 | 325 | 812.5 | 7037.5 | 0.57 | 1398.89 | G300E | 5640556.25 | 44.26 | G300E | 1654964.52 | 12.99
845 | Story19 | B72 | 50 MPa RC Beam (32.5 cm x 25 cm) | Beam | 50MPa | Concrete Rectangular | 250 | 325 | 812.5 | 7037.5 | 0.57 | 1398.89 | G300E | 5023308.85 | 39.41 | G300E | 716984.83 | 5.63
846 | Story19 | B73 | 50 MPa RC Beam (32.5 cm x 25 cm) | Beam | 50MPa | Concrete Rectangular | 250 | 325 | 812.5 | 7037.5 | 0.57 | 1398.89 | G300E | 5840245.31 | 45.82 | G300E | 265508.16 | 2.08
847 | Story19 | B74 | 50 MPa RC Beam (32.5 cm x 25 cm) | Beam | 50MPa | Concrete Rectangular | 250 | 325 | 812.5 | 7037.5 | 0.57 | 1398.89 | G300E | 5487197.4 | 43.05 | G300E | 747470.18 | 5.86
848 | Story19 | B75 | 50 MPa RC Beam (32.5 cm x 25 cm) | Beam | 50MPa | Concrete Rectangular | 250 | 325 | 812.5 | 7037.5 | 0.57 | 1398.89 | G300E | 4355626.04 | 34.18 | G300E | 3297512.41 | 25.87
849 | Story19 | B76 | 50 MPa RC Beam (32.5 cm x 25 cm) | Beam | 50MPa | Concrete Rectangular | 250 | 325 | 812.5 | 7037.5 | 0.57 | 1398.89 | G300E | 4307243.23 | 33.8 | G300E | 3317451.99 | 26.03
850 | Story19 | B77 | 50 MPa RC Beam (32.5 cm x 25 cm) | Beam | 50MPa | Concrete Rectangular | 250 | 325 | 812.5 | 7037.5 | 0.57 | 1398.89 | G300E | 4003751.04 | 31.41 | G300E | 1560422.82 | 12.24
851 | Story19 | B78 | 50 MPa RC Beam (32.5 cm x 25 cm) | Beam | 50MPa | Concrete Rectangular | 250 | 325 | 812.5 | 7037.5 | 0.57 | 1398.89 | G300E | 3892617.19 | 30.54 | G300E | 2272383.24 | 17.83
852 | Story19 | B79 | 50 MPa RC Beam (32.5 cm x 25 cm) | Beam | 50MPa | Concrete Rectangular | 250 | 325 | 812.5 | 7037.5 | 0.57 | 1398.89 | G300E | 3730461.46 | 29.27 | G300E | 2200835.32 | 17.27
853 | Story19 | B8 | 50 MPa RC Beam (32.5 cm x 25 cm) | Beam | 50MPa | Concrete Rectangular | 250 | 325 | 812.5 | 7037.5 | 0.57 | 1398.89 | G300E | 3730461.46 | 29.27 | G300E | 2200835.32 | 17.27
854 | Story19 | B80 | 50 MPa RC Beam (32.5 cm x 25 cm) | Beam | 50MPa | Concrete Rectangular | 250 | 325 | 812.5 | 7037.5 | 0.57 | 1398.89 | G300E | 3892617.19 | 30.54 | G300E | 2272383.24 | 17.83
855 | Story19 | B81 | 50 MPa RC Beam (32.5 cm x 25 cm) | Beam | 50MPa | Concrete Rectangular | 250 | 325 | 812.5 | 7037.5 | 0.57 | 1398.89 | G300E | 4003751.04 | 31.41 | G300E | 1560422.82 | 12.24
856 | Story19 | B82 | 50 MPa RC Beam (32.5 cm x 25 cm) | Beam | 50MPa | Concrete Rectangular | 250 | 325 | 812.5 | 7037.5 | 0.57 | 1398.89 | G300E | 4307243.23 | 33.8 | G300E | 3317451.99 | 26.03
857 | Story19 | B9 | 50 MPa RC Beam (32.5 cm x 25 cm) | Beam | 50MPa | Concrete Rectangular | 250 | 325 | 812.5 | 7037.5 | 0.57 | 1398.89 | G300E | 5820598.96 | 45.67 | G300E | 1699728.6 | 13.34
858 | Story2 | B1 | 50 MPa RC Beam (25 cm x 25 cm) | Beam | 50MPa | Concrete Rectangular | 250 | 250 | 625 | 6875 | 0.43 | 1051.22 | G300E | 3524062.5 | 27.65 | G300E | 1037448.44 | 8.14
859 | Story2 | B10 | 50 MPa RC Beam (25 cm x 25 cm) | Beam | 50MPa | Concrete Rectangular | 250 | 250 | 625 | 6875 | 0.43 | 1051.22 | G300E | 2896875 | 22.73 | G300E | 964687.5 | 7.57
860 | Story2 | B11 | 50 MPa RC Beam (25 cm x 25 cm) | Beam | 50MPa | Concrete Rectangular | 250 | 250 | 625 | 6875 | 0.43 | 1051.22 | G300E | 5445937.5 | 42.73 | G300E | 689305.47 | 5.41
861 | Story2 | B12 | 50 MPa RC Beam (25 cm x 25 cm) | Beam | 50MPa | Concrete Rectangular | 250 | 250 | 625 | 6875 | 0.43 | 1051.22 | G300E | 2859062.5 | 22.43 | G300E | 978750 | 7.68
862 | Story2 | B13 | 50 MPa RC Beam (25 cm x 25 cm) | Beam | 50MPa | Concrete Rectangular | 250 | 250 | 625 | 6875 | 0.43 | 1051.22 | G300E | 5629687.5 | 44.17 | G300E | 799861.72 | 6.28
863 | Story2 | B14 | 50 MPa RC Beam (25 cm x 25 cm) | Beam | 50MPa | Concrete Rectangular | 250 | 250 | 625 | 6875 | 0.43 | 1051.22 | G300E | 3496875 | 27.44 | G300E | 1042135.94 | 8.18
864 | Story2 | B15 | 50 MPa RC Beam (25 cm x 25 cm) | Beam | 50MPa | Concrete Rectangular | 250 | 250 | 625 | 6875 | 0.43 | 1051.22 | G300E | 3426562.5 | 26.89 | G300E | 1039323.44 | 8.15
865 | Story2 | B16 | 50 MPa RC Beam (25 cm x 25 cm) | Beam | 50MPa | Concrete Rectangular | 250 | 250 | 625 | 6875 | 0.43 | 1051.22 | G300E | 3073437.5 | 24.12 | G300E | 967500 | 7.59
866 | Story2 | B17 | 50 MPa RC Beam (25 cm x 25 cm) | Beam | 50MPa | Concrete Rectangular | 250 | 250 | 625 | 6875 | 0.43 | 1051.22 | G300E | 5593437.5 | 43.89 | G300E | 798826.56 | 6.27
867 | Story2 | B18 | 50 MPa RC Beam (25 cm x 25 cm) | Beam | 50MPa | Concrete Rectangular | 250 | 250 | 625 | 6875 | 0.43 | 1051.22 | G300E | 4644062.5 | 36.44 | G300E | 634246.09 | 4.98
868 | Story2 | B19 | 50 MPa RC Beam (25 cm x 25 cm) | Beam | 50MPa | Concrete Rectangular | 250 | 250 | 625 | 6875 | 0.43 | 1051.22 | G300E | 4517812.5 | 35.45 | G300E | 715521.88 | 5.61
869 | Story2 | B2 | 50 MPa RC Beam (25 cm x 25 cm) | Beam | 50MPa | Concrete Rectangular | 250 | 250 | 625 | 6875 | 0.43 | 1051.22 | G300E | 3472500 | 27.25 | G300E | 1029010.94 | 8.07
870 | Story2 | B20 | 50 MPa RC Beam (25 cm x 25 cm) | Beam | 50MPa | Concrete Rectangular | 250 | 250 | 625 | 6875 | 0.43 | 1051.22 | G300E | 4492812.5 | 35.25 | G300E | 299271.88 | 2.35
871 | Story2 | B21 | 50 MPa RC Beam (25 cm x 25 cm) | Beam | 50MPa | Concrete Rectangular | 250 | 250 | 625 | 6875 | 0.43 | 1051.22 | G300E | 4673125 | 36.67 | G300E | 738308.59 | 5.79
872 | Story2 | B22 | 50 MPa RC Beam (25 cm x 25 cm) | Beam | 50MPa | Concrete Rectangular | 250 | 250 | 625 | 7200 | 0.45 | 1100.92 | G300E | 4694400 | 36.83 | G300E | 810705.13 | 6.36
873 | Story2 | B23 | 50 MPa RC Beam (25 cm x 25 cm) | Beam | 50MPa | Concrete Rectangular | 250 | 250 | 625 | 6875 | 0.43 | 1051.22 | G300E | 4399687.5 | 34.52 | G300E | 715521.88 | 5.61
874 | Story2 | B24 | 50 MPa RC Beam (25 cm x 25 cm) | Beam | 50MPa | Concrete Rectangular | 250 | 250 | 625 | 7200 | 0.45 | 1100.92 | G300E | 4749182.61 | 37.26 | G300E | 846053.22 | 6.64
875 | Story2 | B25 | 50 MPa RC Beam (25 cm x 25 cm) | Beam | 50MPa | Concrete Rectangular | 250 | 250 | 625 | 6875 | 0.43 | 1051.22 | G300E | 4773750 | 37.46 | G300E | 634246.09 | 4.98
876 | Story2 | B26 | 50 MPa RC Beam (25 cm x 25 cm) | Beam | 50MPa | Concrete Rectangular | 250 | 250 | 625 | 6875 | 0.43 | 1051.22 | G300E | 4568750 | 35.85 | G300E | 530183.59 | 4.16
877 | Story2 | B27 | 50 MPa RC Beam (25 cm x 25 cm) | Beam | 50MPa | Concrete Rectangular | 250 | 250 | 625 | 6875 | 0.43 | 1051.22 | G300E | 4622187.5 | 36.27 | G300E | 611459.38 | 4.8
878 | Story2 | B28 | 50 MPa RC Beam (25 cm x 25 cm) | Beam | 50MPa | Concrete Rectangular | 250 | 250 | 625 | 6875 | 0.43 | 1051.22 | G300E | 4641875 | 36.42 | G300E | 634246.09 | 4.98
879 | Story2 | B29 | 50 MPa RC Beam (25 cm x 25 cm) | Beam | 50MPa | Concrete Rectangular | 250 | 250 | 625 | 6875 | 0.43 | 1051.22 | G300E | 5600937.5 | 43.95 | G300E | 799027.34 | 6.27
880 | Story2 | B3 | 50 MPa RC Beam (25 cm x 25 cm) | Beam | 50MPa | Concrete Rectangular | 250 | 250 | 625 | 6875 | 0.43 | 1051.22 | G300E | 5527812.5 | 43.37 | G300E | 671069.53 | 5.27
881 | Story2 | B30 | 50 MPa RC Beam (25 cm x 25 cm) | Beam | 50MPa | Concrete Rectangular | 250 | 250 | 625 | 6875 | 0.43 | 1051.22 | G300E | 2858437.5 | 22.43 | G300E | 967500 | 7.59
882 | Story2 | B31 | 50 MPa RC Beam (25 cm x 25 cm) | Beam | 50MPa | Concrete Rectangular | 250 | 250 | 625 | 6875 | 0.43 | 1051.22 | G300E | 3105000 | 24.36 | G300E | 954375 | 7.49
883 | Story2 | B32 | 50 MPa RC Beam (25 cm x 25 cm) | Beam | 50MPa | Concrete Rectangular | 250 | 250 | 625 | 6875 | 0.43 | 1051.22 | G300E | 5429687.5 | 42.6 | G300E | 790788.28 | 6.2
884 | Story2 | B33 | 50 MPa RC Beam (25 cm x 25 cm) | Beam | 50MPa | Concrete Rectangular | 250 | 250 | 625 | 6875 | 0.43 | 1051.22 | G300E | 4679062.5 | 36.71 | G300E | 715521.88 | 5.61
885 | Story2 | B34 | 50 MPa RC Beam (25 cm x 25 cm) | Beam | 50MPa | Concrete Rectangular | 250 | 250 | 625 | 6875 | 0.43 | 1051.22 | G300E | 4484375 | 35.19 | G300E | 715521.88 | 5.61
886 | Story2 | B35 | 50 MPa RC Beam (25 cm x 25 cm) | Beam | 50MPa | Concrete Rectangular | 250 | 250 | 625 | 6875 | 0.43 | 1051.22 | G300E | 4237500 | 33.25 | G300E | 715521.88 | 5.61
887 | Story2 | B36 | 50 MPa RC Beam (25 cm x 25 cm) | Beam | 50MPa | Concrete Rectangular | 250 | 250 | 625 | 7200 | 0.45 | 1100.92 | G300E | 4594539.13 | 36.05 | G300E | 808200.78 | 6.34
888 | Story2 | B4 | 50 MPa RC Beam (25 cm x 25 cm) | Beam | 50MPa | Concrete Rectangular | 250 | 250 | 625 | 6875 | 0.43 | 1051.22 | G300E | 2823437.5 | 22.15 | G300E | 945000 | 7.41
889 | Story2 | B40 | 50 MPa RC Beam (25 cm x 25 cm) | Beam | 50MPa | Concrete Rectangular | 250 | 250 | 625 | 6875 | 0.43 | 1051.22 | G300E | 4511494.57 | 35.4 | G300E | 805472.01 | 6.32
890 | Story2 | B41 | 50 MPa RC Beam (25 cm x 25 cm) | Beam | 50MPa | Concrete Rectangular | 250 | 250 | 625 | 6875 | 0.43 | 1051.22 | G300E | 4237187.5 | 33.25 | G300E | 715521.88 | 5.61
891 | Story2 | B42 | 50 MPa RC Beam (25 cm x 25 cm) | Beam | 50MPa | Concrete Rectangular | 250 | 250 | 625 | 6875 | 0.43 | 1051.22 | G300E | 4483125 | 35.18 | G300E | 299271.88 | 2.35
892 | Story2 | B43 | 50 MPa RC Beam (25 cm x 25 cm) | Beam | 50MPa | Concrete Rectangular | 250 | 250 | 625 | 6875 | 0.43 | 1051.22 | G300E | 4677812.5 | 36.7 | G300E | 715521.88 | 5.61
893 | Story2 | B44 | 50 MPa RC Beam (25 cm x 25 cm) | Beam | 50MPa | Concrete Rectangular | 250 | 250 | 625 | 6875 | 0.43 | 1051.22 | G300E | 5426875 | 42.58 | G300E | 686691.41 | 5.39
894 | Story2 | B45 | 50 MPa RC Beam (25 cm x 25 cm) | Beam | 50MPa | Concrete Rectangular | 250 | 250 | 625 | 6875 | 0.43 | 1051.22 | G300E | 2894375 | 22.71 | G300E | 954375 | 7.49
895 | Story2 | B46 | 50 MPa RC Beam (25 cm x 25 cm) | Beam | 50MPa | Concrete Rectangular | 250 | 250 | 625 | 6875 | 0.43 | 1051.22 | G300E | 3071562.5 | 24.1 | G300E | 967500 | 7.59
896 | Story2 | B47 | 50 MPa RC Beam (25 cm x 25 cm) | Beam | 50MPa | Concrete Rectangular | 250 | 250 | 625 | 6875 | 0.43 | 1051.22 | G300E | 5426875 | 42.58 | G300E | 790757.81 | 6.2
897 | Story2 | B48 | 50 MPa RC Beam (25 cm x 25 cm) | Beam | 50MPa | Concrete Rectangular | 250 | 250 | 625 | 6875 | 0.43 | 1051.22 | G300E | 4641875 | 36.42 | G300E | 634246.09 | 4.98
898 | Story2 | B49 | 50 MPa RC Beam (25 cm x 25 cm) | Beam | 50MPa | Concrete Rectangular | 250 | 250 | 625 | 6875 | 0.43 | 1051.22 | G300E | 4484375 | 35.19 | G300E | 715521.88 | 5.61
899 | Story2 | B5 | 50 MPa RC Beam (25 cm x 25 cm) | Beam | 50MPa | Concrete Rectangular | 250 | 250 | 625 | 6875 | 0.43 | 1051.22 | G300E | 5345625 | 41.94 | G300E | 561796.09 | 4.41
900 | Story2 | B50 | 50 MPa RC Beam (25 cm x 25 cm) | Beam | 50MPa | Concrete Rectangular | 250 | 250 | 625 | 6875 | 0.43 | 1051.22 | G300E | 4568750 | 35.85 | G300E | 530183.59 | 4.16
901 | Story2 | B51 | 50 MPa RC Beam (25 cm x 25 cm) | Beam | 50MPa | Concrete Rectangular | 250 | 250 | 625 | 7200 | 0.45 | 1100.92 | G300E | 4725078.26 | 37.07 | G300E | 843548.87 | 6.62
902 | Story2 | B52 | 50 MPa RC Beam (25 cm x 25 cm) | Beam | 50MPa | Concrete Rectangular | 250 | 250 | 625 | 6875 | 0.43 | 1051.22 | G300E | 4535108.7 | 35.58 | G300E | 807863.32 | 6.34
903 | Story2 | B54 | 50 MPa RC Beam (25 cm x 25 cm) | Beam | 50MPa | Concrete Rectangular | 250 | 250 | 625 | 6875 | 0.43 | 1051.22 | G300E | 4534510.87 | 35.58 | G300E | 807863.32 | 6.34
904 | Story2 | B55 | 50 MPa RC Beam (25 cm x 25 cm) | Beam | 50MPa | Concrete Rectangular | 250 | 250 | 625 | 6875 | 0.43 | 1051.22 | G300E | 4511494.57 | 35.4 | G300E | 805472.01 | 6.32
905 | Story2 | B56 | 50 MPa RC Beam (25 cm x 25 cm) | Beam | 50MPa | Concrete Rectangular | 250 | 250 | 625 | 6875 | 0.43 | 1051.22 | G300E | 4568750 | 35.85 | G300E | 530183.59 | 4.16
906 | Story2 | B57 | 50 MPa RC Beam (25 cm x 25 cm) | Beam | 50MPa | Concrete Rectangular | 250 | 250 | 625 | 6875 | 0.43 | 1051.22 | G300E | 4483125 | 35.18 | G300E | 403334.38 | 3.16
907 | Story2 | B58 | 50 MPa RC Beam (25 cm x 25 cm) | Beam | 50MPa | Concrete Rectangular | 250 | 250 | 625 | 6875 | 0.43 | 1051.22 | G300E | 4642187.5 | 36.42 | G300E | 634246.09 | 4.98
908 | Story2 | B59 | 50 MPa RC Beam (25 cm x 25 cm) | Beam | 50MPa | Concrete Rectangular | 250 | 250 | 625 | 6875 | 0.43 | 1051.22 | G300E | 5426875 | 42.58 | G300E | 582632.81 | 4.57
909 | Story2 | B6 | 50 MPa RC Beam (25 cm x 25 cm) | Beam | 50MPa | Concrete Rectangular | 250 | 250 | 625 | 6875 | 0.43 | 1051.22 | G300E | 2897812.5 | 22.74 | G300E | 963750 | 7.56
910 | Story2 | B60 | 50 MPa RC Beam (25 cm x 25 cm) | Beam | 50MPa | Concrete Rectangular | 250 | 250 | 625 | 6875 | 0.43 | 1051.22 | G300E | 2858437.5 | 22.43 | G300E | 967500 | 7.59
911 | Story2 | B61 | 50 MPa RC Beam (25 cm x 25 cm) | Beam | 50MPa | Concrete Rectangular | 250 | 250 | 625 | 6875 | 0.43 | 1051.22 | G300E | 3528750 | 27.69 | G300E | 1039323.44 | 8.15
912 | Story2 | B62 | 50 MPa RC Beam (25 cm x 25 cm) | Beam | 50MPa | Concrete Rectangular | 250 | 250 | 625 | 6875 | 0.43 | 1051.22 | G300E | 5600937.5 | 43.95 | G300E | 799033.59 | 6.27
913 | Story2 | B63 | 50 MPa RC Beam (25 cm x 25 cm) | Beam | 50MPa | Concrete Rectangular | 250 | 250 | 625 | 6875 | 0.43 | 1051.22 | G300E | 5629687.5 | 44.17 | G300E | 799864.06 | 6.28
914 | Story2 | B64 | 50 MPa RC Beam (25 cm x 25 cm) | Beam | 50MPa | Concrete Rectangular | 250 | 250 | 625 | 6875 | 0.43 | 1051.22 | G300E | 4622187.5 | 36.27 | G300E | 715521.88 | 5.61
915 | Story2 | B65 | 50 MPa RC Beam (25 cm x 25 cm) | Beam | 50MPa | Concrete Rectangular | 250 | 250 | 625 | 6875 | 0.43 | 1051.22 | G300E | 5445937.5 | 42.73 | G300E | 689309.38 | 5.41
916 | Story2 | B66 | 50 MPa RC Beam (25 cm x 25 cm) | Beam | 50MPa | Concrete Rectangular | 250 | 250 | 625 | 6875 | 0.43 | 1051.22 | G300E | 4774062.5 | 37.46 | G300E | 738308.59 | 5.79
917 | Story2 | B67 | 50 MPa RC Beam (25 cm x 25 cm) | Beam | 50MPa | Concrete Rectangular | 250 | 250 | 625 | 6875 | 0.43 | 1051.22 | G300E | 5507500 | 43.21 | G300E | 791504.69 | 6.21
918 | Story2 | B68 | 50 MPa RC Beam (25 cm x 25 cm) | Beam | 50MPa | Concrete Rectangular | 250 | 250 | 625 | 6875 | 0.43 | 1051.22 | G300E | 4396250 | 34.49 | G300E | 715521.88 | 5.61
919 | Story2 | B69 | 50 MPa RC Beam (25 cm x 25 cm) | Beam | 50MPa | Concrete Rectangular | 250 | 250 | 625 | 6875 | 0.43 | 1051.22 | G300E | 5507812.5 | 43.22 | G300E | 791500.78 | 6.21
920 | Story2 | B7 | 50 MPa RC Beam (25 cm x 25 cm) | Beam | 50MPa | Concrete Rectangular | 250 | 250 | 625 | 6875 | 0.43 | 1051.22 | G300E | 5505312.5 | 43.2 | G300E | 687400 | 5.39
921 | Story2 | B70 | 50 MPa RC Beam (25 cm x 25 cm) | Beam | 50MPa | Concrete Rectangular | 250 | 250 | 625 | 6875 | 0.43 | 1051.22 | G300E | 4774062.5 | 37.46 | G300E | 634246.09 | 4.98
922 | Story2 | B71 | 50 MPa RC Beam (25 cm x 25 cm) | Beam | 50MPa | Concrete Rectangular | 250 | 250 | 625 | 6875 | 0.43 | 1051.22 | G300E | 5445937.5 | 42.73 | G300E | 689296.88 | 5.41
923 | Story2 | B72 | 50 MPa RC Beam (25 cm x 25 cm) | Beam | 50MPa | Concrete Rectangular | 250 | 250 | 625 | 6875 | 0.43 | 1051.22 | G300E | 4622187.5 | 36.27 | G300E | 611459.38 | 4.8
924 | Story2 | B73 | 50 MPa RC Beam (25 cm x 25 cm) | Beam | 50MPa | Concrete Rectangular | 250 | 250 | 625 | 6875 | 0.43 | 1051.22 | G300E | 5629687.5 | 44.17 | G300E | 799837.5 | 6.28
925 | Story2 | B74 | 50 MPa RC Beam (25 cm x 25 cm) | Beam | 50MPa | Concrete Rectangular | 250 | 250 | 625 | 6875 | 0.43 | 1051.22 | G300E | 5600625 | 43.94 | G300E | 799042.97 | 6.27
926 | Story2 | B75 | 50 MPa RC Beam (25 cm x 25 cm) | Beam | 50MPa | Concrete Rectangular | 250 | 250 | 625 | 6875 | 0.43 | 1051.22 | G300E | 3426562.5 | 26.89 | G300E | 1039323.44 | 8.15
927 | Story2 | B76 | 50 MPa RC Beam (25 cm x 25 cm) | Beam | 50MPa | Concrete Rectangular | 250 | 250 | 625 | 6875 | 0.43 | 1051.22 | G300E | 3496875 | 27.44 | G300E | 1042135.94 | 8.18
928 | Story2 | B77 | 50 MPa RC Beam (25 cm x 25 cm) | Beam | 50MPa | Concrete Rectangular | 250 | 250 | 625 | 6875 | 0.43 | 1051.22 | G300E | 2931875 | 23 | G300E | 978750 | 7.68
929 | Story2 | B78 | 50 MPa RC Beam (25 cm x 25 cm) | Beam | 50MPa | Concrete Rectangular | 250 | 250 | 625 | 6875 | 0.43 | 1051.22 | G300E | 2896875 | 22.73 | G300E | 964687.5 | 7.57
930 | Story2 | B79 | 50 MPa RC Beam (25 cm x 25 cm) | Beam | 50MPa | Concrete Rectangular | 250 | 250 | 625 | 6875 | 0.43 | 1051.22 | G300E | 2896250 | 22.73 | G300E | 954375 | 7.49
931 | Story2 | B8 | 50 MPa RC Beam (25 cm x 25 cm) | Beam | 50MPa | Concrete Rectangular | 250 | 250 | 625 | 6875 | 0.43 | 1051.22 | G300E | 2896250 | 22.73 | G300E | 955312.5 | 7.5
932 | Story2 | B80 | 50 MPa RC Beam (25 cm x 25 cm) | Beam | 50MPa | Concrete Rectangular | 250 | 250 | 625 | 6875 | 0.43 | 1051.22 | G300E | 2896875 | 22.73 | G300E | 964687.5 | 7.57
933 | Story2 | B81 | 50 MPa RC Beam (25 cm x 25 cm) | Beam | 50MPa | Concrete Rectangular | 250 | 250 | 625 | 6875 | 0.43 | 1051.22 | G300E | 2859062.5 | 22.43 | G300E | 978750 | 7.68
934 | Story2 | B82 | 50 MPa RC Beam (25 cm x 25 cm) | Beam | 50MPa | Concrete Rectangular | 250 | 250 | 625 | 6875 | 0.43 | 1051.22 | G300E | 3497187.5 | 27.44 | G300E | 1042135.94 | 8.18
935 | Story2 | B9 | 50 MPa RC Beam (25 cm x 25 cm) | Beam | 50MPa | Concrete Rectangular | 250 | 250 | 625 | 6875 | 0.43 | 1051.22 | G300E | 5509375 | 43.23 | G300E | 791515.62 | 6.21
936 | Story20 | B1 | 50 MPa RC Beam (32.5 cm x 25 cm) | Beam | 50MPa | Concrete Rectangular | 250 | 325 | 812.5 | 7037.5 | 0.57 | 1398.89 | G300E | 4317506.25 | 33.88 | G300E | 3143860.32 | 24.67
937 | Story20 | B10 | 50 MPa RC Beam (32.5 cm x 25 cm) | Beam | 50MPa | Concrete Rectangular | 250 | 325 | 812.5 | 7037.5 | 0.57 | 1398.89 | G300E | 3688236.46 | 28.94 | G300E | 2886991.57 | 22.65
938 | Story20 | B11 | 50 MPa RC Beam (32.5 cm x 25 cm) | Beam | 50MPa | Concrete Rectangular | 250 | 325 | 812.5 | 7037.5 | 0.57 | 1398.89 | G300E | 6095941.15 | 47.83 | G300E | 1742829.69 | 13.67
939 | Story20 | B12 | 50 MPa RC Beam (32.5 cm x 25 cm) | Beam | 50MPa | Concrete Rectangular | 250 | 325 | 812.5 | 7037.5 | 0.57 | 1398.89 | G300E | 3831918.75 | 30.07 | G300E | 2825999.91 | 22.17
940 | Story20 | B13 | 50 MPa RC Beam (32.5 cm x 25 cm) | Beam | 50MPa | Concrete Rectangular | 250 | 325 | 812.5 | 7037.5 | 0.57 | 1398.89 | G300E | 6271585.42 | 49.21 | G300E | 853643.33 | 6.7
941 | Story20 | B14 | 50 MPa RC Beam (32.5 cm x 25 cm) | Beam | 50MPa | Concrete Rectangular | 250 | 325 | 812.5 | 7037.5 | 0.57 | 1398.89 | G300E | 4250650 | 33.35 | G300E | 3197460.49 | 25.09
942 | Story20 | B15 | 50 MPa RC Beam (32.5 cm x 25 cm) | Beam | 50MPa | Concrete Rectangular | 250 | 325 | 812.5 | 7037.5 | 0.57 | 1398.89 | G300E | 4323077.6 | 33.92 | G300E | 3146206.16 | 24.69
943 | Story20 | B16 | 50 MPa RC Beam (32.5 cm x 25 cm) | Beam | 50MPa | Concrete Rectangular | 250 | 325 | 812.5 | 7037.5 | 0.57 | 1398.89 | G300E | 3714920.31 | 29.15 | G300E | 2657099.91 | 20.85
944 | Story20 | B17 | 50 MPa RC Beam (32.5 cm x 25 cm) | Beam | 50MPa | Concrete Rectangular | 250 | 325 | 812.5 | 7037.5 | 0.57 | 1398.89 | G300E | 5795381.25 | 45.47 | G300E | 334179.06 | 2.62
945 | Story20 | B18 | 50 MPa RC Beam (32.5 cm x 25 cm) | Beam | 50MPa | Concrete Rectangular | 250 | 325 | 812.5 | 7037.5 | 0.57 | 1398.89 | G300E | 5329733.33 | 41.82 | G300E | 325140.86 | 2.55
946 | Story20 | B19 | 50 MPa RC Beam (32.5 cm x 25 cm) | Beam | 50MPa | Concrete Rectangular | 250 | 325 | 812.5 | 7037.5 | 0.57 | 1398.89 | G300E | 4611615.1 | 36.18 | G300E | 222367.99 | 1.74
947 | Story20 | B2 | 50 MPa RC Beam (32.5 cm x 25 cm) | Beam | 50MPa | Concrete Rectangular | 250 | 325 | 812.5 | 7037.5 | 0.57 | 1398.89 | G300E | 4218981.25 | 33.1 | G300E | 3181039.65 | 24.96
948 | Story20 | B20 | 50 MPa RC Beam (32.5 cm x 25 cm) | Beam | 50MPa | Concrete Rectangular | 250 | 325 | 812.5 | 7037.5 | 0.57 | 1398.89 | G300E | 5106879.17 | 40.07 | G300E | 1256321.89 | 9.86
949 | Story20 | B21 | 50 MPa RC Beam (32.5 cm x 25 cm) | Beam | 50MPa | Concrete Rectangular | 250 | 325 | 812.5 | 7037.5 | 0.57 | 1398.89 | G300E | 4969061.46 | 38.99 | G300E | 1257315.86 | 9.87
950 | Story20 | B22 | 50 MPa RC Beam (32.5 cm x 25 cm) | Beam | 50MPa | Concrete Rectangular | 250 | 325 | 812.5 | 7200 | 0.58 | 1431.19 | G300E | 5085300 | 39.9 | G300E | 1759178.25 | 13.8
951 | Story20 | B23 | 50 MPa RC Beam (32.5 cm x 25 cm) | Beam | 50MPa | Concrete Rectangular | 250 | 325 | 812.5 | 7037.5 | 0.57 | 1398.89 | G300E | 4494616.67 | 35.27 | G300E | 1211601.66 | 9.51
952 | Story20 | B24 | 50 MPa RC Beam (32.5 cm x 25 cm) | Beam | 50MPa | Concrete Rectangular | 250 | 325 | 812.5 | 7200 | 0.58 | 1431.19 | G300E | 5169900 | 40.56 | G300E | 1768778.25 | 13.88
953 | Story20 | B25 | 50 MPa RC Beam (32.5 cm x 25 cm) | Beam | 50MPa | Concrete Rectangular | 250 | 325 | 812.5 | 7037.5 | 0.57 | 1398.89 | G300E | 5021549.48 | 39.4 | G300E | 1257745.67 | 9.87
954 | Story20 | B26 | 50 MPa RC Beam (32.5 cm x 25 cm) | Beam | 50MPa | Concrete Rectangular | 250 | 325 | 812.5 | 7037.5 | 0.57 | 1398.89 | G300E | 5174908.33 | 40.6 | G300E | 1256327.61 | 9.86
955 | Story20 | B27 | 50 MPa RC Beam (32.5 cm x 25 cm) | Beam | 50MPa | Concrete Rectangular | 250 | 325 | 812.5 | 7037.5 | 0.57 | 1398.89 | G300E | 4707794.27 | 36.94 | G300E | 222367.99 | 1.74
956 | Story20 | B28 | 50 MPa RC Beam (32.5 cm x 25 cm) | Beam | 50MPa | Concrete Rectangular | 250 | 325 | 812.5 | 7037.5 | 0.57 | 1398.89 | G300E | 5330026.56 | 41.82 | G300E | 325236.16 | 2.55
957 | Story20 | B29 | 50 MPa RC Beam (32.5 cm x 25 cm) | Beam | 50MPa | Concrete Rectangular | 250 | 325 | 812.5 | 7037.5 | 0.57 | 1398.89 | G300E | 5803298.44 | 45.53 | G300E | 334720.36 | 2.63
958 | Story20 | B3 | 50 MPa RC Beam (32.5 cm x 25 cm) | Beam | 50MPa | Concrete Rectangular | 250 | 325 | 812.5 | 7037.5 | 0.57 | 1398.89 | G300E | 6085384.9 | 47.75 | G300E | 799254.01 | 6.27
959 | Story20 | B30 | 50 MPa RC Beam (32.5 cm x 25 cm) | Beam | 50MPa | Concrete Rectangular | 250 | 325 | 812.5 | 7037.5 | 0.57 | 1398.89 | G300E | 3714040.62 | 29.14 | G300E | 2658272.82 | 20.86
960 | Story20 | B31 | 50 MPa RC Beam (32.5 cm x 25 cm) | Beam | 50MPa | Concrete Rectangular | 250 | 325 | 812.5 | 7037.5 | 0.57 | 1398.89 | G300E | 3536930.21 | 27.75 | G300E | 1529926.99 | 12
961 | Story20 | B32 | 50 MPa RC Beam (32.5 cm x 25 cm) | Beam | 50MPa | Concrete Rectangular | 250 | 325 | 812.5 | 7037.5 | 0.57 | 1398.89 | G300E | 5952552.08 | 46.71 | G300E | 1692649.75 | 13.28
962 | Story20 | B33 | 50 MPa RC Beam (32.5 cm x 25 cm) | Beam | 50MPa | Concrete Rectangular | 250 | 325 | 812.5 | 7037.5 | 0.57 | 1398.89 | G300E | 4712485.94 | 36.98 | G300E | 1211601.66 | 9.51
963 | Story20 | B34 | 50 MPa RC Beam (32.5 cm x 25 cm) | Beam | 50MPa | Concrete Rectangular | 250 | 325 | 812.5 | 7037.5 | 0.57 | 1398.89 | G300E | 5502152.08 | 43.17 | G300E | 1694185.02 | 13.29
964 | Story20 | B35 | 50 MPa RC Beam (32.5 cm x 25 cm) | Beam | 50MPa | Concrete Rectangular | 250 | 325 | 812.5 | 7037.5 | 0.57 | 1398.89 | G300E | 4229537.5 | 33.19 | G300E | 1211601.66 | 9.51
965 | Story20 | B36 | 50 MPa RC Beam (32.5 cm x 25 cm) | Beam | 50MPa | Concrete Rectangular | 250 | 325 | 812.5 | 7200 | 0.58 | 1431.19 | G300E | 5056500 | 39.68 | G300E | 1749578.25 | 13.73
966 | Story20 | B4 | 50 MPa RC Beam (32.5 cm x 25 cm) | Beam | 50MPa | Concrete Rectangular | 250 | 325 | 812.5 | 7037.5 | 0.57 | 1398.89 | G300E | 3790280.21 | 29.74 | G300E | 2794331.16 | 21.93
967 | Story20 | B40 | 50 MPa RC Beam (32.5 cm x 25 cm) | Beam | 50MPa | Concrete Rectangular | 250 | 325 | 812.5 | 7037.5 | 0.57 | 1398.89 | G300E | 5027414.06 | 39.45 | G300E | 1720647.49 | 13.5
968 | Story20 | B41 | 50 MPa RC Beam (32.5 cm x 25 cm) | Beam | 50MPa | Concrete Rectangular | 250 | 325 | 812.5 | 7037.5 | 0.57 | 1398.89 | G300E | 4231296.88 | 33.2 | G300E | 1211601.66 | 9.51
969 | Story20 | B42 | 50 MPa RC Beam (32.5 cm x 25 cm) | Beam | 50MPa | Concrete Rectangular | 250 | 325 | 812.5 | 7037.5 | 0.57 | 1398.89 | G300E | 5503911.46 | 43.19 | G300E | 1694245.06 | 13.29
970 | Story20 | B43 | 50 MPa RC Beam (32.5 cm x 25 cm) | Beam | 50MPa | Concrete Rectangular | 250 | 325 | 812.5 | 7037.5 | 0.57 | 1398.89 | G300E | 4712192.71 | 36.97 | G300E | 1211601.66 | 9.51
971 | Story20 | B44 | 50 MPa RC Beam (32.5 cm x 25 cm) | Beam | 50MPa | Concrete Rectangular | 250 | 325 | 812.5 | 7037.5 | 0.57 | 1398.89 | G300E | 5953138.54 | 46.71 | G300E | 1692696.45 | 13.28
972 | Story20 | B45 | 50 MPa RC Beam (32.5 cm x 25 cm) | Beam | 50MPa | Concrete Rectangular | 250 | 325 | 812.5 | 7037.5 | 0.57 | 1398.89 | G300E | 3536930.21 | 27.75 | G300E | 1529926.99 | 12
973 | Story20 | B46 | 50 MPa RC Beam (32.5 cm x 25 cm) | Beam | 50MPa | Concrete Rectangular | 250 | 325 | 812.5 | 7037.5 | 0.57 | 1398.89 | G300E | 3714040.62 | 29.14 | G300E | 2658272.82 | 20.86
974 | Story20 | B47 | 50 MPa RC Beam (32.5 cm x 25 cm) | Beam | 50MPa | Concrete Rectangular | 250 | 325 | 812.5 | 7037.5 | 0.57 | 1398.89 | G300E | 5953138.54 | 46.71 | G300E | 1692701.21 | 13.28
975 | Story20 | B48 | 50 MPa RC Beam (32.5 cm x 25 cm) | Beam | 50MPa | Concrete Rectangular | 250 | 325 | 812.5 | 7037.5 | 0.57 | 1398.89 | G300E | 5330026.56 | 41.82 | G300E | 325237.11 | 2.55
976 | Story20 | B49 | 50 MPa RC Beam (32.5 cm x 25 cm) | Beam | 50MPa | Concrete Rectangular | 250 | 325 | 812.5 | 7037.5 | 0.57 | 1398.89 | G300E | 5503911.46 | 43.19 | G300E | 1694250.78 | 13.29
977 | Story20 | B5 | 50 MPa RC Beam (32.5 cm x 25 cm) | Beam | 50MPa | Concrete Rectangular | 250 | 325 | 812.5 | 7037.5 | 0.57 | 1398.89 | G300E | 6012664.06 | 47.18 | G300E | 1742220.73 | 13.67
978 | Story20 | B50 | 50 MPa RC Beam (32.5 cm x 25 cm) | Beam | 50MPa | Concrete Rectangular | 250 | 325 | 812.5 | 7037.5 | 0.57 | 1398.89 | G300E | 5176081.25 | 40.61 | G300E | 1256347.62 | 9.86
979 | Story20 | B51 | 50 MPa RC Beam (32.5 cm x 25 cm) | Beam | 50MPa | Concrete Rectangular | 250 | 325 | 812.5 | 7200 | 0.58 | 1431.19 | G300E | 5143200 | 40.36 | G300E | 1759178.25 | 13.8
980 | Story20 | B52 | 50 MPa RC Beam (32.5 cm x 25 cm) | Beam | 50MPa | Concrete Rectangular | 250 | 325 | 812.5 | 7037.5 | 0.57 | 1398.89 | G300E | 5049992.71 | 39.62 | G300E | 1728857.91 | 13.57
981 | Story20 | B54 | 50 MPa RC Beam (32.5 cm x 25 cm) | Beam | 50MPa | Concrete Rectangular | 250 | 325 | 812.5 | 7037.5 | 0.57 | 1398.89 | G300E | 5053218.23 | 39.65 | G300E | 1728857.91 | 13.57
982 | Story20 | B55 | 50 MPa RC Beam (32.5 cm x 25 cm) | Beam | 50MPa | Concrete Rectangular | 250 | 325 | 812.5 | 7037.5 | 0.57 | 1398.89 | G300E | 5027120.83 | 39.44 | G300E | 1720647.49 | 13.5
983 | Story20 | B56 | 50 MPa RC Beam (32.5 cm x 25 cm) | Beam | 50MPa | Concrete Rectangular | 250 | 325 | 812.5 | 7037.5 | 0.57 | 1398.89 | G300E | 5174908.33 | 40.6 | G300E | 1256324.75 | 9.86
984 | Story20 | B57 | 50 MPa RC Beam (32.5 cm x 25 cm) | Beam | 50MPa | Concrete Rectangular | 250 | 325 | 812.5 | 7037.5 | 0.57 | 1398.89 | G300E | 5503911.46 | 43.19 | G300E | 1694243.16 | 13.29
985 | Story20 | B58 | 50 MPa RC Beam (32.5 cm x 25 cm) | Beam | 50MPa | Concrete Rectangular | 250 | 325 | 812.5 | 7037.5 | 0.57 | 1398.89 | G300E | 5330026.56 | 41.82 | G300E | 325237.11 | 2.55
986 | Story20 | B59 | 50 MPa RC Beam (32.5 cm x 25 cm) | Beam | 50MPa | Concrete Rectangular | 250 | 325 | 812.5 | 7037.5 | 0.57 | 1398.89 | G300E | 5953138.54 | 46.71 | G300E | 1692695.49 | 13.28
987 | Story20 | B6 | 50 MPa RC Beam (32.5 cm x 25 cm) | Beam | 50MPa | Concrete Rectangular | 250 | 325 | 812.5 | 7037.5 | 0.57 | 1398.89 | G300E | 3688822.92 | 28.94 | G300E | 2886991.57 | 22.65
988 | Story20 | B60 | 50 MPa RC Beam (32.5 cm x 25 cm) | Beam | 50MPa | Concrete Rectangular | 250 | 325 | 812.5 | 7037.5 | 0.57 | 1398.89 | G300E | 3714040.62 | 29.14 | G300E | 2658272.82 | 20.86
989 | Story20 | B61 | 50 MPa RC Beam (32.5 cm x 25 cm) | Beam | 50MPa | Concrete Rectangular | 250 | 325 | 812.5 | 7037.5 | 0.57 | 1398.89 | G300E | 4323077.6 | 33.92 | G300E | 3146206.16 | 24.69
990 | Story20 | B62 | 50 MPa RC Beam (32.5 cm x 25 cm) | Beam | 50MPa | Concrete Rectangular | 250 | 325 | 812.5 | 7037.5 | 0.57 | 1398.89 | G300E | 5803298.44 | 45.53 | G300E | 334722.27 | 2.63
991 | Story20 | B63 | 50 MPa RC Beam (32.5 cm x 25 cm) | Beam | 50MPa | Concrete Rectangular | 250 | 325 | 812.5 | 7037.5 | 0.57 | 1398.89 | G300E | 6271585.42 | 49.21 | G300E | 853634.75 | 6.7
992 | Story20 | B64 | 50 MPa RC Beam (32.5 cm x 25 cm) | Beam | 50MPa | Concrete Rectangular | 250 | 325 | 812.5 | 7037.5 | 0.57 | 1398.89 | G300E | 4707794.27 | 36.94 | G300E | 222367.99 | 1.74
993 | Story20 | B65 | 50 MPa RC Beam (32.5 cm x 25 cm) | Beam | 50MPa | Concrete Rectangular | 250 | 325 | 812.5 | 7037.5 | 0.57 | 1398.89 | G300E | 6095941.15 | 47.83 | G300E | 1742818.25 | 13.67
994 | Story20 | B66 | 50 MPa RC Beam (32.5 cm x 25 cm) | Beam | 50MPa | Concrete Rectangular | 250 | 325 | 812.5 | 7037.5 | 0.57 | 1398.89 | G300E | 5021842.71 | 39.4 | G300E | 1257758.05 | 9.87
995 | Story20 | B67 | 50 MPa RC Beam (32.5 cm x 25 cm) | Beam | 50MPa | Concrete Rectangular | 250 | 325 | 812.5 | 7037.5 | 0.57 | 1398.89 | G300E | 6107083.85 | 47.92 | G300E | 1701860.44 | 13.35
996 | Story20 | B68 | 50 MPa RC Beam (32.5 cm x 25 cm) | Beam | 50MPa | Concrete Rectangular | 250 | 325 | 812.5 | 7037.5 | 0.57 | 1398.89 | G300E | 4496082.81 | 35.28 | G300E | 1211601.66 | 9.51
997 | Story20 | B69 | 50 MPa RC Beam (32.5 cm x 25 cm) | Beam | 50MPa | Concrete Rectangular | 250 | 325 | 812.5 | 7037.5 | 0.57 | 1398.89 | G300E | 6107670.31 | 47.92 | G300E | 1701880.46 | 13.35
998 | Story20 | B7 | 50 MPa RC Beam (32.5 cm x 25 cm) | Beam | 50MPa | Concrete Rectangular | 250 | 325 | 812.5 | 7037.5 | 0.57 | 1398.89 | G300E | 6107083.85 | 47.92 | G300E | 1701813.75 | 13.35
999 | Story20 | B70 | 50 MPa RC Beam (32.5 cm x 25 cm) | Beam | 50MPa | Concrete Rectangular | 250 | 325 | 812.5 | 7037.5 | 0.57 | 1398.89 | G300E | 5020963.02 | 39.4 | G300E | 1257732.32 | 9.87
1000 | Story20 | B71 | 50 MPa RC Beam (32.5 cm x 25 cm) | Beam | 50MPa | Concrete Rectangular | 250 | 325 | 812.5 | 7037.5 | 0.57 | 1398.89 | G300E | 6095941.15 | 47.83 | G300E | 1742821.11 | 13.67
1001 | Story20 | B72 | 50 MPa RC Beam (32.5 cm x 25 cm) | Beam | 50MPa | Concrete Rectangular | 250 | 325 | 812.5 | 7037.5 | 0.57 | 1398.89 | G300E | 4707794.27 | 36.94 | G300E | 222367.99 | 1.74
1002 | Story20 | B73 | 50 MPa RC Beam (32.5 cm x 25 cm) | Beam | 50MPa | Concrete Rectangular | 250 | 325 | 812.5 | 7037.5 | 0.57 | 1398.89 | G300E | 6271585.42 | 49.21 | G300E | 853634.75 | 6.7
1003 | Story20 | B74 | 50 MPa RC Beam (32.5 cm x 25 cm) | Beam | 50MPa | Concrete Rectangular | 250 | 325 | 812.5 | 7037.5 | 0.57 | 1398.89 | G300E | 5803298.44 | 45.53 | G300E | 334720.36 | 2.63
1004 | Story20 | B75 | 50 MPa RC Beam (32.5 cm x 25 cm) | Beam | 50MPa | Concrete Rectangular | 250 | 325 | 812.5 | 7037.5 | 0.57 | 1398.89 | G300E | 4323077.6 | 33.92 | G300E | 3146206.16 | 24.69
1005 | Story20 | B76 | 50 MPa RC Beam (32.5 cm x 25 cm) | Beam | 50MPa | Concrete Rectangular | 250 | 325 | 812.5 | 7037.5 | 0.57 | 1398.89 | G300E | 4250650 | 33.35 | G300E | 3197460.49 | 25.09
1006 | Story20 | B77 | 50 MPa RC Beam (32.5 cm x 25 cm) | Beam | 50MPa | Concrete Rectangular | 250 | 325 | 812.5 | 7037.5 | 0.57 | 1398.89 | G300E | 3831918.75 | 30.07 | G300E | 2825999.91 | 22.17
1007 | Story20 | B78 | 50 MPa RC Beam (32.5 cm x 25 cm) | Beam | 50MPa | Concrete Rectangular | 250 | 325 | 812.5 | 7037.5 | 0.57 | 1398.89 | G300E | 3688236.46 | 28.94 | G300E | 2886991.57 | 22.65
1008 | Story20 | B79 | 50 MPa RC Beam (32.5 cm x 25 cm) | Beam | 50MPa | Concrete Rectangular | 250 | 325 | 812.5 | 7037.5 | 0.57 | 1398.89 | G300E | 3535757.29 | 27.74 | G300E | 1511160.32 | 11.86
1009 | Story20 | B8 | 50 MPa RC Beam (32.5 cm x 25 cm) | Beam | 50MPa | Concrete Rectangular | 250 | 325 | 812.5 | 7037.5 | 0.57 | 1398.89 | G300E | 3535757.29 | 27.74 | G300E | 1511160.32 | 11.86
1010 | Story20 | B80 | 50 MPa RC Beam (32.5 cm x 25 cm) | Beam | 50MPa | Concrete Rectangular | 250 | 325 | 812.5 | 7037.5 | 0.57 | 1398.89 | G300E | 3688236.46 | 28.94 | G300E | 2886991.57 | 22.65
1011 | Story20 | B81 | 50 MPa RC Beam (32.5 cm x 25 cm) | Beam | 50MPa | Concrete Rectangular | 250 | 325 | 812.5 | 7037.5 | 0.57 | 1398.89 | G300E | 3831918.75 | 30.07 | G300E | 2825999.91 | 22.17
1012 | Story20 | B82 | 50 MPa RC Beam (32.5 cm x 25 cm) | Beam | 50MPa | Concrete Rectangular | 250 | 325 | 812.5 | 7037.5 | 0.57 | 1398.89 | G300E | 4250650 | 33.35 | G300E | 3197460.49 | 25.09
1013 | Story20 | B9 | 50 MPa RC Beam (32.5 cm x 25 cm) | Beam | 50MPa | Concrete Rectangular | 250 | 325 | 812.5 | 7037.5 | 0.57 | 1398.89 | G300E | 6107670.31 | 47.92 | G300E | 1701880.46 | 13.35
1014 | Story21 | B1 | 50 MPa RC Beam (27.5 cm x 25 cm) | Beam | 50MPa | Concrete Rectangular | 250 | 275 | 687.5 | 7025 | 0.48 | 1181.57 | G300E | 4543711.46 | 35.65 | G300E | 3132285.41 | 24.58
1015 | Story21 | B10 | 50 MPa RC Beam (27.5 cm x 25 cm) | Beam | 50MPa | Concrete Rectangular | 250 | 275 | 687.5 | 7025 | 0.48 | 1181.57 | G300E | 3881897.92 | 30.46 | G300E | 2876152.08 | 22.57
1016 | Story21 | B11 | 50 MPa RC Beam (30 cm x 25 cm) | Beam | 50MPa | Concrete Rectangular | 250 | 300 | 750 | 7025 | 0.53 | 1288.99 | G300E | 5638440.62 | 44.24 | G300E | 1562891.27 | 12.26
1017 | Story21 | B12 | 50 MPa RC Beam (27.5 cm x 25 cm) | Beam | 50MPa | Concrete Rectangular | 250 | 275 | 687.5 | 7025 | 0.48 | 1181.57 | G300E | 4080061.46 | 32.01 | G300E | 2340618.33 | 18.37
1018 | Story21 | B13 | 50 MPa RC Beam (30 cm x 25 cm) | Beam | 50MPa | Concrete Rectangular | 250 | 300 | 750 | 7025 | 0.53 | 1288.99 | G300E | 5853581.25 | 45.93 | G300E | 282164.39 | 2.21
1019 | Story21 | B14 | 50 MPa RC Beam (27.5 cm x 25 cm) | Beam | 50MPa | Concrete Rectangular | 250 | 275 | 687.5 | 7025 | 0.48 | 1181.57 | G300E | 4450922.92 | 34.92 | G300E | 3131053.33 | 24.57
1020 | Story21 | B15 | 50 MPa RC Beam (27.5 cm x 25 cm) | Beam | 50MPa | Concrete Rectangular | 250 | 275 | 687.5 | 7025 | 0.48 | 1181.57 | G300E | 4545467.71 | 35.67 | G300E | 3132285.41 | 24.58
1021 | Story21 | B16 | 50 MPa RC Beam (27.5 cm x 25 cm) | Beam | 50MPa | Concrete Rectangular | 250 | 275 | 687.5 | 7025 | 0.48 | 1181.57 | G300E | 3896533.33 | 30.57 | G300E | 2797182.08 | 21.95
1022 | Story21 | B17 | 50 MPa RC Beam (30 cm x 25 cm) | Beam | 50MPa | Concrete Rectangular | 250 | 300 | 750 | 7025 | 0.53 | 1288.99 | G300E | 5419787.5 | 42.53 | G300E | 236207.72 | 1.85
1023 | Story21 | B18 | 50 MPa RC Beam (30 cm x 25 cm) | Beam | 50MPa | Concrete Rectangular | 250 | 300 | 750 | 7025 | 0.53 | 1288.99 | G300E | 4995945.83 | 39.2 | G300E | 191124.78 | 1.5
1024 | Story21 | B19 | 50 MPa RC Beam (30 cm x 25 cm) | Beam | 50MPa | Concrete Rectangular | 250 | 300 | 750 | 7025 | 0.53 | 1288.99 | G300E | 4348182.29 | 34.12 | G300E | 153673.63 | 1.21
1025 | Story21 | B2 | 50 MPa RC Beam (27.5 cm x 25 cm) | Beam | 50MPa | Concrete Rectangular | 250 | 275 | 687.5 | 7025 | 0.48 | 1181.57 | G300E | 4449166.67 | 34.91 | G300E | 3131053.33 | 24.57
1026 | Story21 | B20 | 50 MPa RC Beam (30 cm x 25 cm) | Beam | 50MPa | Concrete Rectangular | 250 | 300 | 750 | 7025 | 0.53 | 1288.99 | G300E | 4882667.71 | 38.31 | G300E | 1069932.67 | 8.4
1027 | Story21 | B21 | 50 MPa RC Beam (30 cm x 25 cm) | Beam | 50MPa | Concrete Rectangular | 250 | 300 | 750 | 7025 | 0.53 | 1288.99 | G300E | 4822955.21 | 37.84 | G300E | 631330.9 | 4.95
1028 | Story21 | B22 | 50 MPa RC Beam (30 cm x 25 cm) | Beam | 50MPa | Concrete Rectangular | 250 | 300 | 750 | 7200 | 0.54 | 1321.1 | G300E | 4800600 | 37.67 | G300E | 1550851.5 | 12.17
1029 | Story21 | B23 | 50 MPa RC Beam (30 cm x 25 cm) | Beam | 50MPa | Concrete Rectangular | 250 | 300 | 750 | 7025 | 0.53 | 1288.99 | G300E | 4294616.67 | 33.7 | G300E | 1034140.3 | 8.11
1030 | Story21 | B24 | 50 MPa RC Beam (30 cm x 25 cm) | Beam | 50MPa | Concrete Rectangular | 250 | 300 | 750 | 7200 | 0.54 | 1321.1 | G300E | 4796100 | 37.63 | G300E | 1550851.5 | 12.17
1031 | Story21 | B25 | 50 MPa RC Beam (30 cm x 25 cm) | Beam | 50MPa | Concrete Rectangular | 250 | 300 | 750 | 7025 | 0.53 | 1288.99 | G300E | 4823247.92 | 37.84 | G300E | 631222.89 | 4.95
1032 | Story21 | B26 | 50 MPa RC Beam (30 cm x 25 cm) | Beam | 50MPa | Concrete Rectangular | 250 | 300 | 750 | 7025 | 0.53 | 1288.99 | G300E | 4884131.25 | 38.32 | G300E | 1069837.84 | 8.39
1033 | Story21 | B27 | 50 MPa RC Beam (30 cm x 25 cm) | Beam | 50MPa | Concrete Rectangular | 250 | 300 | 750 | 7025 | 0.53 | 1288.99 | G300E | 4348475 | 34.12 | G300E | 153673.63 | 1.21
1034 | Story21 | B28 | 50 MPa RC Beam (30 cm x 25 cm) | Beam | 50MPa | Concrete Rectangular | 250 | 300 | 750 | 7025 | 0.53 | 1288.99 | G300E | 4994482.29 | 39.19 | G300E | 191192.4 | 1.5
1035 | Story21 | B29 | 50 MPa RC Beam (30 cm x 25 cm) | Beam | 50MPa | Concrete Rectangular | 250 | 300 | 750 | 7025 | 0.53 | 1288.99 | G300E | 5421836.46 | 42.54 | G300E | 236551.07 | 1.86
1036 | Story21 | B3 | 50 MPa RC Beam (30 cm x 25 cm) | Beam | 50MPa | Concrete Rectangular | 250 | 300 | 750 | 7025 | 0.53 | 1288.99 | G300E | 5855630.21 | 45.95 | G300E | 282179.32 | 2.21
1037 | Story21 | B30 | 50 MPa RC Beam (27.5 cm x 25 cm) | Beam | 50MPa | Concrete Rectangular | 250 | 275 | 687.5 | 7025 | 0.48 | 1181.57 | G300E | 3897118.75 | 30.58 | G300E | 2798352.92 | 21.96
1038 | Story21 | B31 | 50 MPa RC Beam (27.5 cm x 25 cm) | Beam | 50MPa | Concrete Rectangular | 250 | 275 | 687.5 | 7025 | 0.48 | 1181.57 | G300E | 3673782.29 | 28.83 | G300E | 1170833.33 | 9.19
1039 | Story21 | B32 | 50 MPa RC Beam (30 cm x 25 cm) | Beam | 50MPa | Concrete Rectangular | 250 | 300 | 750 | 7025 | 0.53 | 1288.99 | G300E | 5670638.54 | 44.49 | G300E | 1557604.08 | 12.22
1040 | Story21 | B33 | 50 MPa RC Beam (30 cm x 25 cm) | Beam | 50MPa | Concrete Rectangular | 250 | 300 | 750 | 7025 | 0.53 | 1288.99 | G300E | 4493072.92 | 35.25 | G300E | 1034140.3 | 8.11
1041 | Story21 | B34 | 50 MPa RC Beam (30 cm x 25 cm) | Beam | 50MPa | Concrete Rectangular | 250 | 300 | 750 | 7025 | 0.53 | 1288.99 | G300E | 5098393.75 | 40 | G300E | 1088750.89 | 8.54
1042 | Story21 | B35 | 50 MPa RC Beam (30 cm x 25 cm) | Beam | 50MPa | Concrete Rectangular | 250 | 300 | 750 | 7025 | 0.53 | 1288.99 | G300E | 4014202.08 | 31.5 | G300E | 982915.75 | 7.71
1043 | Story21 | B36 | 50 MPa RC Beam (30 cm x 25 cm) | Beam | 50MPa | Concrete Rectangular | 250 | 300 | 750 | 7200 | 0.54 | 1321.1 | G300E | 4865400 | 38.18 | G300E | 1090051.5 | 8.55
1044 | Story21 | B4 | 50 MPa RC Beam (27.5 cm x 25 cm) | Beam | 50MPa | Concrete Rectangular | 250 | 275 | 687.5 | 7025 | 0.48 | 1181.57 | G300E | 4079768.75 | 32.01 | G300E | 2341789.17 | 18.37
1045 | Story21 | B40 | 50 MPa RC Beam (30 cm x 25 cm) | Beam | 50MPa | Concrete Rectangular | 250 | 300 | 750 | 7025 | 0.53 | 1288.99 | G300E | 4745094.79 | 37.23 | G300E | 1062386.36 | 8.34
1046 | Story21 | B41 | 50 MPa RC Beam (30 cm x 25 cm) | Beam | 50MPa | Concrete Rectangular | 250 | 300 | 750 | 7025 | 0.53 | 1288.99 | G300E | 4014202.08 | 31.5 | G300E | 982915.75 | 7.71
1047 | Story21 | B42 | 50 MPa RC Beam (30 cm x 25 cm) | Beam | 50MPa | Concrete Rectangular | 250 | 300 | 750 | 7025 | 0.53 | 1288.99 | G300E | 5097515.62 | 40 | G300E | 1088721.91 | 8.54
1048 | Story21 | B43 | 50 MPa RC Beam (30 cm x 25 cm) | Beam | 50MPa | Concrete Rectangular | 250 | 300 | 750 | 7025 | 0.53 | 1288.99 | G300E | 4493072.92 | 35.25 | G300E | 1034140.3 | 8.11
1049 | Story21 | B44 | 50 MPa RC Beam (30 cm x 25 cm) | Beam | 50MPa | Concrete Rectangular | 250 | 300 | 750 | 7025 | 0.53 | 1288.99 | G300E | 5673272.92 | 44.51 | G300E | 1557720.87 | 12.22
1050 | Story21 | B45 | 50 MPa RC Beam (27.5 cm x 25 cm) | Beam | 50MPa | Concrete Rectangular | 250 | 275 | 687.5 | 7025 | 0.48 | 1181.57 | G300E | 3672904.17 | 28.82 | G300E | 1170833.33 | 9.19
1051 | Story21 | B46 | 50 MPa RC Beam (27.5 cm x 25 cm) | Beam | 50MPa | Concrete Rectangular | 250 | 275 | 687.5 | 7025 | 0.48 | 1181.57 | G300E | 3897118.75 | 30.58 | G300E | 2798352.92 | 21.96
1052 | Story21 | B47 | 50 MPa RC Beam (30 cm x 25 cm) | Beam | 50MPa | Concrete Rectangular | 250 | 300 | 750 | 7025 | 0.53 | 1288.99 | G300E | 5673272.92 | 44.51 | G300E | 1557728.77 | 12.22
1053 | Story21 | B48 | 50 MPa RC Beam (30 cm x 25 cm) | Beam | 50MPa | Concrete Rectangular | 250 | 300 | 750 | 7025 | 0.53 | 1288.99 | G300E | 4994482.29 | 39.19 | G300E | 191192.4 | 1.5
1054 | Story21 | B49 | 50 MPa RC Beam (30 cm x 25 cm) | Beam | 50MPa | Concrete Rectangular | 250 | 300 | 750 | 7025 | 0.53 | 1288.99 | G300E | 5097222.92 | 39.99 | G300E | 1088712.25 | 8.54
1055 | Story21 | B5 | 50 MPa RC Beam (30 cm x 25 cm) | Beam | 50MPa | Concrete Rectangular | 250 | 300 | 750 | 7025 | 0.53 | 1288.99 | G300E | 5637269.79 | 44.23 | G300E | 1563205.63 | 12.27
1056 | Story21 | B50 | 50 MPa RC Beam (30 cm x 25 cm) | Beam | 50MPa | Concrete Rectangular | 250 | 300 | 750 | 7025 | 0.53 | 1288.99 | G300E | 4884131.25 | 38.32 | G300E | 1069837.84 | 8.39
1057 | Story21 | B51 | 50 MPa RC Beam (30 cm x 25 cm) | Beam | 50MPa | Concrete Rectangular | 250 | 300 | 750 | 7200 | 0.54 | 1321.1 | G300E | 4863300 | 38.16 | G300E | 1090051.5 | 8.55
1058 | Story21 | B52 | 50 MPa RC Beam (30 cm x 25 cm) | Beam | 50MPa | Concrete Rectangular | 250 | 300 | 750 | 7025 | 0.53 | 1288.99 | G300E | 4682162.5 | 36.74 | G300E | 1513157.19 | 11.87
1059 | Story21 | B54 | 50 MPa RC Beam (30 cm x 25 cm) | Beam | 50MPa | Concrete Rectangular | 250 | 300 | 750 | 7025 | 0.53 | 1288.99 | G300E | 4679528.12 | 36.72 | G300E | 1513157.19 | 11.87
1060 | Story21 | B55 | 50 MPa RC Beam (30 cm x 25 cm) | Beam | 50MPa | Concrete Rectangular | 250 | 300 | 750 | 7025 | 0.53 | 1288.99 | G300E | 4745094.79 | 37.23 | G300E | 1062386.36 | 8.34
1061 | Story21 | B56 | 50 MPa RC Beam (30 cm x 25 cm) | Beam | 50MPa | Concrete Rectangular | 250 | 300 | 750 | 7025 | 0.53 | 1288.99 | G300E | 4884131.25 | 38.32 | G300E | 1069836.08 | 8.39
1062 | Story21 | B57 | 50 MPa RC Beam (30 cm x 25 cm) | Beam | 50MPa | Concrete Rectangular | 250 | 300 | 750 | 7025 | 0.53 | 1288.99 | G300E | 5097515.62 | 40 | G300E | 1088721.04 | 8.54
1063 | Story21 | B58 | 50 MPa RC Beam (30 cm x 25 cm) | Beam | 50MPa | Concrete Rectangular | 250 | 300 | 750 | 7025 | 0.53 | 1288.99 | G300E | 4994482.29 | 39.19 | G300E | 191190.64 | 1.5
1064 | Story21 | B59 | 50 MPa RC Beam (30 cm x 25 cm) | Beam | 50MPa | Concrete Rectangular | 250 | 300 | 750 | 7025 | 0.53 | 1288.99 | G300E | 5673272.92 | 44.51 | G300E | 1557720.87 | 12.22
1065 | Story21 | B6 | 50 MPa RC Beam (27.5 cm x 25 cm) | Beam | 50MPa | Concrete Rectangular | 250 | 275 | 687.5 | 7025 | 0.48 | 1181.57 | G300E | 3883068.75 | 30.47 | G300E | 2980941.67 | 23.39
1066 | Story21 | B60 | 50 MPa RC Beam (27.5 cm x 25 cm) | Beam | 50MPa | Concrete Rectangular | 250 | 275 | 687.5 | 7025 | 0.48 | 1181.57 | G300E | 3897118.75 | 30.58 | G300E | 2798352.92 | 21.96
1067 | Story21 | B61 | 50 MPa RC Beam (27.5 cm x 25 cm) | Beam | 50MPa | Concrete Rectangular | 250 | 275 | 687.5 | 7025 | 0.48 | 1181.57 | G300E | 4545175 | 35.66 | G300E | 3132285.41 | 24.58
1068 | Story21 | B62 | 50 MPa RC Beam (30 cm x 25 cm) | Beam | 50MPa | Concrete Rectangular | 250 | 300 | 750 | 7025 | 0.53 | 1288.99 | G300E | 5421836.46 | 42.54 | G300E | 236550.19 | 1.86
1069 | Story21 | B63 | 50 MPa RC Beam (30 cm x 25 cm) | Beam | 50MPa | Concrete Rectangular | 250 | 300 | 750 | 7025 | 0.53 | 1288.99 | G300E | 5853581.25 | 45.93 | G300E | 282159.12 | 2.21
1070 | Story21 | B64 | 50 MPa RC Beam (30 cm x 25 cm) | Beam | 50MPa | Concrete Rectangular | 250 | 300 | 750 | 7025 | 0.53 | 1288.99 | G300E | 4348475 | 34.12 | G300E | 153673.63 | 1.21
1071 | Story21 | B65 | 50 MPa RC Beam (30 cm x 25 cm) | Beam | 50MPa | Concrete Rectangular | 250 | 300 | 750 | 7025 | 0.53 | 1288.99 | G300E | 5638440.62 | 44.24 | G300E | 1562889.51 | 12.26
1072 | Story21 | B66 | 50 MPa RC Beam (30 cm x 25 cm) | Beam | 50MPa | Concrete Rectangular | 250 | 300 | 750 | 7025 | 0.53 | 1288.99 | G300E | 4822662.5 | 37.84 | G300E | 631212.35 | 4.95
1073 | Story21 | B67 | 50 MPa RC Beam (30 cm x 25 cm) | Beam | 50MPa | Concrete Rectangular | 250 | 300 | 750 | 7025 | 0.53 | 1288.99 | G300E | 5822261.46 | 45.68 | G300E | 1566300.15 | 12.29
1074 | Story21 | B68 | 50 MPa RC Beam (30 cm x 25 cm) | Beam | 50MPa | Concrete Rectangular | 250 | 300 | 750 | 7025 | 0.53 | 1288.99 | G300E | 4296958.33 | 33.72 | G300E | 1034140.3 | 8.11
1075 | Story21 | B69 | 50 MPa RC Beam (30 cm x 25 cm) | Beam | 50MPa | Concrete Rectangular | 250 | 300 | 750 | 7025 | 0.53 | 1288.99 | G300E | 5821968.75 | 45.68 | G300E | 1566295.76 | 12.29
1076 | Story21 | B7 | 50 MPa RC Beam (30 cm x 25 cm) | Beam | 50MPa | Concrete Rectangular | 250 | 300 | 750 | 7025 | 0.53 | 1288.99 | G300E | 5823725 | 45.7 | G300E | 1566438.01 | 12.29
1077 | Story21 | B70 | 50 MPa RC Beam (30 cm x 25 cm) | Beam | 50MPa | Concrete Rectangular | 250 | 300 | 750 | 7025 | 0.53 | 1288.99 | G300E | 4823247.92 | 37.84 | G300E | 631219.37 | 4.95
1078 | Story21 | B71 | 50 MPa RC Beam (30 cm x 25 cm) | Beam | 50MPa | Concrete Rectangular | 250 | 300 | 750 | 7025 | 0.53 | 1288.99 | G300E | 5638440.62 | 44.24 | G300E | 1562886.88 | 12.26
1079 | Story21 | B72 | 50 MPa RC Beam (30 cm x 25 cm) | Beam | 50MPa | Concrete Rectangular | 250 | 300 | 750 | 7025 | 0.53 | 1288.99 | G300E | 4348475 | 34.12 | G300E | 153673.63 | 1.21
1080 | Story21 | B73 | 50 MPa RC Beam (30 cm x 25 cm) | Beam | 50MPa | Concrete Rectangular | 250 | 300 | 750 | 7025 | 0.53 | 1288.99 | G300E | 5853581.25 | 45.93 | G300E | 282162.64 | 2.21
1081 | Story21 | B74 | 50 MPa RC Beam (30 cm x 25 cm) | Beam | 50MPa | Concrete Rectangular | 250 | 300 | 750 | 7025 | 0.53 | 1288.99 | G300E | 5421836.46 | 42.54 | G300E | 236549.31 | 1.86
1082 | Story21 | B75 | 50 MPa RC Beam (27.5 cm x 25 cm) | Beam | 50MPa | Concrete Rectangular | 250 | 275 | 687.5 | 7025 | 0.48 | 1181.57 | G300E | 4545467.71 | 35.67 | G300E | 3132285.41 | 24.58
1083 | Story21 | B76 | 50 MPa RC Beam (27.5 cm x 25 cm) | Beam | 50MPa | Concrete Rectangular | 250 | 275 | 687.5 | 7025 | 0.48 | 1181.57 | G300E | 4450922.92 | 34.92 | G300E | 3131053.33 | 24.57
1084 | Story21 | B77 | 50 MPa RC Beam (27.5 cm x 25 cm) | Beam | 50MPa | Concrete Rectangular | 250 | 275 | 687.5 | 7025 | 0.48 | 1181.57 | G300E | 4080061.46 | 32.01 | G300E | 2340618.33 | 18.37
1085 | Story21 | B78 | 50 MPa RC Beam (27.5 cm x 25 cm) | Beam | 50MPa | Concrete Rectangular | 250 | 275 | 687.5 | 7025 | 0.48 | 1181.57 | G300E | 3881312.5 | 30.45 | G300E | 2876152.08 | 22.57
1086 | Story21 | B79 | 50 MPa RC Beam (27.5 cm x 25 cm) | Beam | 50MPa | Concrete Rectangular | 250 | 275 | 687.5 | 7025 | 0.48 | 1181.57 | G300E | 3665879.17 | 28.76 | G300E | 1773812.5 | 13.92
1087 | Story21 | B8 | 50 MPa RC Beam (27.5 cm x 25 cm) | Beam | 50MPa | Concrete Rectangular | 250 | 275 | 687.5 | 7025 | 0.48 | 1181.57 | G300E | 3665293.75 | 28.76 | G300E | 1773812.5 | 13.92
1088 | Story21 | B80 | 50 MPa RC Beam (27.5 cm x 25 cm) | Beam | 50MPa | Concrete Rectangular | 250 | 275 | 687.5 | 7025 | 0.48 | 1181.57 | G300E | 3881312.5 | 30.45 | G300E | 2876152.08 | 22.57
1089 | Story21 | B81 | 50 MPa RC Beam (27.5 cm x 25 cm) | Beam | 50MPa | Concrete Rectangular | 250 | 275 | 687.5 | 7025 | 0.48 | 1181.57 | G300E | 4080061.46 | 32.01 | G300E | 2340618.33 | 18.37
1090 | Story21 | B82 | 50 MPa RC Beam (27.5 cm x 25 cm) | Beam | 50MPa | Concrete Rectangular | 250 | 275 | 687.5 | 7025 | 0.48 | 1181.57 | G300E | 4450922.92 | 34.92 | G300E | 3131053.33 | 24.57
1091 | Story21 | B9 | 50 MPa RC Beam (30 cm x 25 cm) | Beam | 50MPa | Concrete Rectangular | 250 | 300 | 750 | 7025 | 0.53 | 1288.99 | G300E | 5820797.92 | 45.67 | G300E | 1566266.78 | 12.29
1092 | Story3 | B1 | 50 MPa RC Beam (25 cm x 25 cm) | Beam | 50MPa | Concrete Rectangular | 250 | 250 | 625 | 6900 | 0.43 | 1055.05 | G300E | 3600545.45 | 28.25 | G300E | 1045925.52 | 8.21
1093 | Story3 | B10 | 50 MPa RC Beam (25 cm x 25 cm) | Beam | 50MPa | Concrete Rectangular | 250 | 250 | 625 | 6900 | 0.43 | 1055.05 | G300E | 2940027.27 | 23.07 | G300E | 973840.91 | 7.64
1094 | Story3 | B11 | 50 MPa RC Beam (25 cm x 25 cm) | Beam | 50MPa | Concrete Rectangular | 250 | 250 | 625 | 6900 | 0.43 | 1055.05 | G300E | 5598095.45 | 43.92 | G300E | 692446.36 | 5.43
1095 | Story3 | B12 | 50 MPa RC Beam (25 cm x 25 cm) | Beam | 50MPa | Concrete Rectangular | 250 | 250 | 625 | 6900 | 0.43 | 1055.05 | G300E | 2905840.91 | 22.8 | G300E | 994540.91 | 7.8
1096 | Story3 | B13 | 50 MPa RC Beam (25 cm x 25 cm) | Beam | 50MPa | Concrete Rectangular | 250 | 250 | 625 | 6900 | 0.43 | 1055.05 | G300E | 5778750 | 45.34 | G300E | 803236.06 | 6.3
1097 | Story3 | B14 | 50 MPa RC Beam (25 cm x 25 cm) | Beam | 50MPa | Concrete Rectangular | 250 | 250 | 625 | 6900 | 0.43 | 1055.05 | G300E | 3559145.45 | 27.93 | G300E | 1051570.98 | 8.25
1098 | Story3 | B15 | 50 MPa RC Beam (25 cm x 25 cm) | Beam | 50MPa | Concrete Rectangular | 250 | 250 | 625 | 6900 | 0.43 | 1055.05 | G300E | 3491086.36 | 27.39 | G300E | 1048748.25 | 8.23
1099 | Story3 | B16 | 50 MPa RC Beam (25 cm x 25 cm) | Beam | 50MPa | Concrete Rectangular | 250 | 250 | 625 | 6900 | 0.43 | 1055.05 | G300E | 3137931.82 | 24.62 | G300E | 976663.64 | 7.66
1100 | Story3 | B17 | 50 MPa RC Beam (25 cm x 25 cm) | Beam | 50MPa | Concrete Rectangular | 250 | 250 | 625 | 6900 | 0.43 | 1055.05 | G300E | 5721040.91 | 44.89 | G300E | 801671.8 | 6.29
1101 | Story3 | B18 | 50 MPa RC Beam (25 cm x 25 cm) | Beam | 50MPa | Concrete Rectangular | 250 | 250 | 625 | 6900 | 0.43 | 1055.05 | G300E | 4761940.91 | 37.36 | G300E | 718123.77 | 5.63
1102 | Story3 | B19 | 50 MPa RC Beam (25 cm x 25 cm) | Beam | 50MPa | Concrete Rectangular | 250 | 250 | 625 | 6900 | 0.43 | 1055.05 | G300E | 4618295.45 | 36.24 | G300E | 718123.77 | 5.63
1103 | Story3 | B2 | 50 MPa RC Beam (25 cm x 25 cm) | Beam | 50MPa | Concrete Rectangular | 250 | 250 | 625 | 6900 | 0.43 | 1055.05 | G300E | 3533113.64 | 27.72 | G300E | 1039339.16 | 8.16
1104 | Story3 | B20 | 50 MPa RC Beam (25 cm x 25 cm) | Beam | 50MPa | Concrete Rectangular | 250 | 250 | 625 | 6900 | 0.43 | 1055.05 | G300E | 4595713.64 | 36.06 | G300E | 509241.95 | 4
1105 | Story3 | B21 | 50 MPa RC Beam (25 cm x 25 cm) | Beam | 50MPa | Concrete Rectangular | 250 | 250 | 625 | 6900 | 0.43 | 1055.05 | G300E | 4754727.27 | 37.31 | G300E | 740993.35 | 5.81
1106 | Story3 | B22 | 50 MPa RC Beam (25 cm x 25 cm) | Beam | 50MPa | Concrete Rectangular | 250 | 250 | 625 | 7200 | 0.45 | 1100.92 | G300E | 4757634.78 | 37.33 | G300E | 821974.7 | 6.45
1107 | Story3 | B23 | 50 MPa RC Beam (25 cm x 25 cm) | Beam | 50MPa | Concrete Rectangular | 250 | 250 | 625 | 6900 | 0.43 | 1055.05 | G300E | 4452381.82 | 34.94 | G300E | 718123.77 | 5.63
1108 | Story3 | B24 | 50 MPa RC Beam (25 cm x 25 cm) | Beam | 50MPa | Concrete Rectangular | 250 | 250 | 625 | 7200 | 0.45 | 1100.92 | G300E | 4888800 | 38.36 | G300E | 857322.78 | 6.73
1109 | Story3 | B25 | 50 MPa RC Beam (25 cm x 25 cm) | Beam | 50MPa | Concrete Rectangular | 250 | 250 | 625 | 6900 | 0.43 | 1055.05 | G300E | 4856659.09 | 38.11 | G300E | 740993.35 | 5.81
1110 | Story3 | B26 | 50 MPa RC Beam (25 cm x 25 cm) | Beam | 50MPa | Concrete Rectangular | 250 | 250 | 625 | 6900 | 0.43 | 1055.05 | G300E | 4676631.82 | 36.69 | G300E | 613682.86 | 4.82
1111 | Story3 | B27 | 50 MPa RC Beam (25 cm x 25 cm) | Beam | 50MPa | Concrete Rectangular | 250 | 250 | 625 | 6900 | 0.43 | 1055.05 | G300E | 4729950 | 37.11 | G300E | 509241.95 | 4
1112 | Story3 | B28 | 50 MPa RC Beam (25 cm x 25 cm) | Beam | 50MPa | Concrete Rectangular | 250 | 250 | 625 | 6900 | 0.43 | 1055.05 | G300E | 4757863.64 | 37.33 | G300E | 718123.77 | 5.63
1113 | Story3 | B29 | 50 MPa RC Beam (25 cm x 25 cm) | Beam | 50MPa | Concrete Rectangular | 250 | 250 | 625 | 6900 | 0.43 | 1055.05 | G300E | 5728568.18 | 44.95 | G300E | 801888.2 | 6.29
1114 | Story3 | B3 | 50 MPa RC Beam (25 cm x 25 cm) | Beam | 50MPa | Concrete Rectangular | 250 | 250 | 625 | 6900 | 0.43 | 1055.05 | G300E | 5662704.55 | 44.43 | G300E | 673906.53 | 5.29
1115 | Story3 | B30 | 50 MPa RC Beam (25 cm x 25 cm) | Beam | 50MPa | Concrete Rectangular | 250 | 250 | 625 | 6900 | 0.43 | 1055.05 | G300E | 2905840.91 | 22.8 | G300E | 975722.73 | 7.66
1116 | Story3 | B31 | 50 MPa RC Beam (25 cm x 25 cm) | Beam | 50MPa | Concrete Rectangular | 250 | 250 | 625 | 6900 | 0.43 | 1055.05 | G300E | 3163022.73 | 24.82 | G300E | 957845.45 | 7.52
1117 | Story3 | B32 | 50 MPa RC Beam (25 cm x 25 cm) | Beam | 50MPa | Concrete Rectangular | 250 | 250 | 625 | 6900 | 0.43 | 1055.05 | G300E | 5567672.73 | 43.69 | G300E | 792737.86 | 6.22
1118 | Story3 | B33 | 50 MPa RC Beam (25 cm x 25 cm) | Beam | 50MPa | Concrete Rectangular | 250 | 250 | 625 | 6900 | 0.43 | 1055.05 | G300E | 4756609.09 | 37.32 | G300E | 718123.77 | 5.63
1119 | Story3 | B34 | 50 MPa RC Beam (25 cm x 25 cm) | Beam | 50MPa | Concrete Rectangular | 250 | 250 | 625 | 6900 | 0.43 | 1055.05 | G300E | 4698586.36 | 36.87 | G300E | 718123.77 | 5.63
1120 | Story3 | B35 | 50 MPa RC Beam (25 cm x 25 cm) | Beam | 50MPa | Concrete Rectangular | 250 | 250 | 625 | 6900 | 0.43 | 1055.05 | G300E | 4284900 | 33.62 | G300E | 718123.77 | 5.63
1121 | Story3 | B36 | 50 MPa RC Beam (25 cm x 25 cm) | Beam | 50MPa | Concrete Rectangular | 250 | 250 | 625 | 7200 | 0.45 | 1100.92 | G300E | 4793008.7 | 37.61 | G300E | 819470.35 | 6.43
1122 | Story3 | B4 | 50 MPa RC Beam (25 cm x 25 cm) | Beam | 50MPa | Concrete Rectangular | 250 | 250 | 625 | 6900 | 0.43 | 1055.05 | G300E | 2867890.91 | 22.5 | G300E | 960668.18 | 7.54
1123 | Story3 | B40 | 50 MPa RC Beam (25 cm x 25 cm) | Beam | 50MPa | Concrete Rectangular | 250 | 250 | 625 | 6900 | 0.43 | 1055.05 | G300E | 4720200 | 37.04 | G300E | 819201 | 6.43
1124 | Story3 | B41 | 50 MPa RC Beam (25 cm x 25 cm) | Beam | 50MPa | Concrete Rectangular | 250 | 250 | 625 | 6900 | 0.43 | 1055.05 | G300E | 4284900 | 33.62 | G300E | 718123.77 | 5.63
1125 | Story3 | B42 | 50 MPa RC Beam (25 cm x 25 cm) | Beam | 50MPa | Concrete Rectangular | 250 | 250 | 625 | 6900 | 0.43 | 1055.05 | G300E | 4698586.36 | 36.87 | G300E | 509241.95 | 4
1126 | Story3 | B43 | 50 MPa RC Beam (25 cm x 25 cm) | Beam | 50MPa | Concrete Rectangular | 250 | 250 | 625 | 6900 | 0.43 | 1055.05 | G300E | 4755354.55 | 37.31 | G300E | 613682.86 | 4.82
1127 | Story3 | B44 | 50 MPa RC Beam (25 cm x 25 cm) | Beam | 50MPa | Concrete Rectangular | 250 | 250 | 625 | 6900 | 0.43 | 1055.05 | G300E | 5566731.82 | 43.68 | G300E | 688262.45 | 5.4
1128 | Story3 | B45 | 50 MPa RC Beam (25 cm x 25 cm) | Beam | 50MPa | Concrete Rectangular | 250 | 250 | 625 | 6900 | 0.43 | 1055.05 | G300E | 2934381.82 | 23.02 | G300E | 957845.45 | 7.52
1129 | Story3 | B46 | 50 MPa RC Beam (25 cm x 25 cm) | Beam | 50MPa | Concrete Rectangular | 250 | 250 | 625 | 6900 | 0.43 | 1055.05 | G300E | 3136990.91 | 24.61 | G300E | 975722.73 | 7.66
1130 | Story3 | B47 | 50 MPa RC Beam (25 cm x 25 cm) | Beam | 50MPa | Concrete Rectangular | 250 | 250 | 625 | 6900 | 0.43 | 1055.05 | G300E | 5566731.82 | 43.68 | G300E | 792710.42 | 6.22
1131 | Story3 | B48 | 50 MPa RC Beam (25 cm x 25 cm) | Beam | 50MPa | Concrete Rectangular | 250 | 250 | 625 | 6900 | 0.43 | 1055.05 | G300E | 4759431.82 | 37.34 | G300E | 718123.77 | 5.63
1132 | Story3 | B49 | 50 MPa RC Beam (25 cm x 25 cm) | Beam | 50MPa | Concrete Rectangular | 250 | 250 | 625 | 6900 | 0.43 | 1055.05 | G300E | 4698586.36 | 36.87 | G300E | 718123.77 | 5.63
1133 | Story3 | B5 | 50 MPa RC Beam (25 cm x 25 cm) | Beam | 50MPa | Concrete Rectangular | 250 | 250 | 625 | 6900 | 0.43 | 1055.05 | G300E | 5492713.64 | 43.1 | G300E | 564509.39 | 4.43
1134 | Story3 | B50 | 50 MPa RC Beam (25 cm x 25 cm) | Beam | 50MPa | Concrete Rectangular | 250 | 250 | 625 | 6900 | 0.43 | 1055.05 | G300E | 4676631.82 | 36.69 | G300E | 718123.77 | 5.63
1135 | Story3 | B51 | 50 MPa RC Beam (25 cm x 25 cm) | Beam | 50MPa | Concrete Rectangular | 250 | 250 | 625 | 7200 | 0.45 | 1100.92 | G300E | 4925113.04 | 38.64 | G300E | 853566.26 | 6.7
1136 | Story3 | B52 | 50 MPa RC Beam (25 cm x 25 cm) | Beam | 50MPa | Concrete Rectangular | 250 | 250 | 625 | 6900 | 0.43 | 1055.05 | G300E | 4684200 | 36.75 | G300E | 821601 | 6.45
1137 | Story3 | B54 | 50 MPa RC Beam (25 cm x 25 cm) | Beam | 50MPa | Concrete Rectangular | 250 | 250 | 625 | 6900 | 0.43 | 1055.05 | G300E | 4685100 | 36.76 | G300E | 821601 | 6.45
1138 | Story3 | B55 | 50 MPa RC Beam (25 cm x 25 cm) | Beam | 50MPa | Concrete Rectangular | 250 | 250 | 625 | 6900 | 0.43 | 1055.05 | G300E | 4720200 | 37.04 | G300E | 819201 | 6.43
1139 | Story3 | B56 | 50 MPa RC Beam (25 cm x 25 cm) | Beam | 50MPa | Concrete Rectangular | 250 | 250 | 625 | 6900 | 0.43 | 1055.05 | G300E | 4676631.82 | 36.69 | G300E | 718123.77 | 5.63
1140 | Story3 | B57 | 50 MPa RC Beam (25 cm x 25 cm) | Beam | 50MPa | Concrete Rectangular | 250 | 250 | 625 | 6900 | 0.43 | 1055.05 | G300E | 4698586.36 | 36.87 | G300E | 509241.95 | 4
1141 | Story3 | B58 | 50 MPa RC Beam (25 cm x 25 cm) | Beam | 50MPa | Concrete Rectangular | 250 | 250 | 625 | 6900 | 0.43 | 1055.05 | G300E | 4757863.64 | 37.33 | G300E | 718123.77 | 5.63
1142 | Story3 | B59 | 50 MPa RC Beam (25 cm x 25 cm) | Beam | 50MPa | Concrete Rectangular | 250 | 250 | 625 | 6900 | 0.43 | 1055.05 | G300E | 5566731.82 | 43.68 | G300E | 688267.16 | 5.4
1143 | Story3 | B6 | 50 MPa RC Beam (25 cm x 25 cm) | Beam | 50MPa | Concrete Rectangular | 250 | 250 | 625 | 6900 | 0.43 | 1055.05 | G300E | 2941595.45 | 23.08 | G300E | 971959.09 | 7.63
1144 | Story3 | B60 | 50 MPa RC Beam (25 cm x 25 cm) | Beam | 50MPa | Concrete Rectangular | 250 | 250 | 625 | 6900 | 0.43 | 1055.05 | G300E | 2905840.91 | 22.8 | G300E | 975722.73 | 7.66
1145 | Story3 | B61 | 50 MPa RC Beam (25 cm x 25 cm) | Beam | 50MPa | Concrete Rectangular | 250 | 250 | 625 | 6900 | 0.43 | 1055.05 | G300E | 3605250 | 28.29 | G300E | 1048748.25 | 8.23
1146 | Story3 | B62 | 50 MPa RC Beam (25 cm x 25 cm) | Beam | 50MPa | Concrete Rectangular | 250 | 250 | 625 | 6900 | 0.43 | 1055.05 | G300E | 5728568.18 | 44.95 | G300E | 801899.18 | 6.29
1147 | Story3 | B63 | 50 MPa RC Beam (25 cm x 25 cm) | Beam | 50MPa | Concrete Rectangular | 250 | 250 | 625 | 6900 | 0.43 | 1055.05 | G300E | 5778750 | 45.34 | G300E | 803237.62 | 6.3
1148 | Story3 | B64 | 50 MPa RC Beam (25 cm x 25 cm) | Beam | 50MPa | Concrete Rectangular | 250 | 250 | 625 | 6900 | 0.43 | 1055.05 | G300E | 4729322.73 | 37.11 | G300E | 718123.77 | 5.63
1149 | Story3 | B65 | 50 MPa RC Beam (25 cm x 25 cm) | Beam | 50MPa | Concrete Rectangular | 250 | 250 | 625 | 6900 | 0.43 | 1055.05 | G300E | 5598095.45 | 43.92 | G300E | 796888.84 | 6.25
1150 | Story3 | B66 | 50 MPa RC Beam (25 cm x 25 cm) | Beam | 50MPa | Concrete Rectangular | 250 | 250 | 625 | 6900 | 0.43 | 1055.05 | G300E | 4856972.73 | 38.11 | G300E | 740993.35 | 5.81
1151 | Story3 | B67 | 50 MPa RC Beam (25 cm x 25 cm) | Beam | 50MPa | Concrete Rectangular | 250 | 250 | 625 | 6900 | 0.43 | 1055.05 | G300E | 5662390.91 | 44.43 | G300E | 793342.4 | 6.22
1152 | Story3 | B68 | 50 MPa RC Beam (25 cm x 25 cm) | Beam | 50MPa | Concrete Rectangular | 250 | 250 | 625 | 6900 | 0.43 | 1055.05 | G300E | 4450500 | 34.92 | G300E | 718123.77 | 5.63
1153 | Story3 | B69 | 50 MPa RC Beam (25 cm x 25 cm) | Beam | 50MPa | Concrete Rectangular | 250 | 250 | 625 | 6900 | 0.43 | 1055.05 | G300E | 5662390.91 | 44.43 | G300E | 793339.26 | 6.22
1154 | Story3 | B7 | 50 MPa RC Beam (25 cm x 25 cm) | Beam | 50MPa | Concrete Rectangular | 250 | 250 | 625 | 6900 | 0.43 | 1055.05 | G300E | 5659881.82 | 44.41 | G300E | 688861.5 | 5.41
1155 | Story3 | B70 | 50 MPa RC Beam (25 cm x 25 cm) | Beam | 50MPa | Concrete Rectangular | 250 | 250 | 625 | 6900 | 0.43 | 1055.05 | G300E | 4856659.09 | 38.11 | G300E | 740993.35 | 5.81
1156 | Story3 | B71 | 50 MPa RC Beam (25 cm x 25 cm) | Beam | 50MPa | Concrete Rectangular | 250 | 250 | 625 | 6900 | 0.43 | 1055.05 | G300E | 5597781.82 | 43.92 | G300E | 796877.08 | 6.25
1157 | Story3 | B72 | 50 MPa RC Beam (25 cm x 25 cm) | Beam | 50MPa | Concrete Rectangular | 250 | 250 | 625 | 6900 | 0.43 | 1055.05 | G300E | 4729322.73 | 37.11 | G300E | 613682.86 | 4.82
1158 | Story3 | B73 | 50 MPa RC Beam (25 cm x 25 cm) | Beam | 50MPa | Concrete Rectangular | 250 | 250 | 625 | 6900 | 0.43 | 1055.05 | G300E | 5778750 | 45.34 | G300E | 803210.97 | 6.3
1159 | Story3 | B74 | 50 MPa RC Beam (25 cm x 25 cm) | Beam | 50MPa | Concrete Rectangular | 250 | 250 | 625 | 6900 | 0.43 | 1055.05 | G300E | 5728568.18 | 44.95 | G300E | 801905.45 | 6.29
1160 | Story3 | B75 | 50 MPa RC Beam (25 cm x 25 cm) | Beam | 50MPa | Concrete Rectangular | 250 | 250 | 625 | 6900 | 0.43 | 1055.05 | G300E | 3490772.73 | 27.39 | G300E | 1048748.25 | 8.23
1161 | Story3 | B76 | 50 MPa RC Beam (25 cm x 25 cm) | Beam | 50MPa | Concrete Rectangular | 250 | 250 | 625 | 6900 | 0.43 | 1055.05 | G300E | 3558831.82 | 27.92 | G300E | 1051570.98 | 8.25
1162 | Story3 | B77 | 50 MPa RC Beam (25 cm x 25 cm) | Beam | 50MPa | Concrete Rectangular | 250 | 250 | 625 | 6900 | 0.43 | 1055.05 | G300E | 3051995.45 | 23.95 | G300E | 994540.91 | 7.8
1163 | Story3 | B78 | 50 MPa RC Beam (25 cm x 25 cm) | Beam | 50MPa | Concrete Rectangular | 250 | 250 | 625 | 6900 | 0.43 | 1055.05 | G300E | 2940027.27 | 23.07 | G300E | 973840.91 | 7.64
1164 | Story3 | B79 | 50 MPa RC Beam (25 cm x 25 cm) | Beam | 50MPa | Concrete Rectangular | 250 | 250 | 625 | 6900 | 0.43 | 1055.05 | G300E | 2936890.91 | 23.04 | G300E | 955963.64 | 7.5
1165 | Story3 | B8 | 50 MPa RC Beam (25 cm x 25 cm) | Beam | 50MPa | Concrete Rectangular | 250 | 250 | 625 | 6900 | 0.43 | 1055.05 | G300E | 2937831.82 | 23.05 | G300E | 955963.64 | 7.5
1166 | Story3 | B80 | 50 MPa RC Beam (25 cm x 25 cm) | Beam | 50MPa | Concrete Rectangular | 250 | 250 | 625 | 6900 | 0.43 | 1055.05 | G300E | 2940340.91 | 23.07 | G300E | 973840.91 | 7.64
1167 | Story3 | B81 | 50 MPa RC Beam (25 cm x 25 cm) | Beam | 50MPa | Concrete Rectangular | 250 | 250 | 625 | 6900 | 0.43 | 1055.05 | G300E | 2979231.82 | 23.38 | G300E | 994540.91 | 7.8
1168 | Story3 | B82 | 50 MPa RC Beam (25 cm x 25 cm) | Beam | 50MPa | Concrete Rectangular | 250 | 250 | 625 | 6900 | 0.43 | 1055.05 | G300E | 3558831.82 | 27.92 | G300E | 1051570.98 | 8.25
1169 | Story3 | B9 | 50 MPa RC Beam (25 cm x 25 cm) | Beam | 50MPa | Concrete Rectangular | 250 | 250 | 625 | 6900 | 0.43 | 1055.05 | G300E | 5662704.55 | 44.43 | G300E | 793353.37 | 6.22
1170 | Story4 | B1 | 50 MPa RC Beam (25 cm x 25 cm) | Beam | 50MPa | Concrete Rectangular | 250 | 250 | 625 | 6900 | 0.43 | 1055.05 | G300E | 3616227.27 | 28.37 | G300E | 1056275.52 | 8.29
1171 | Story4 | B10 | 50 MPa RC Beam (25 cm x 25 cm) | Beam | 50MPa | Concrete Rectangular | 250 | 250 | 625 | 6900 | 0.43 | 1055.05 | G300E | 2939086.36 | 23.06 | G300E | 985131.82 | 7.73
1172 | Story4 | B11 | 50 MPa RC Beam (25 cm x 25 cm) | Beam | 50MPa | Concrete Rectangular | 250 | 250 | 625 | 6900 | 0.43 | 1055.05 | G300E | 5625381.82 | 44.14 | G300E | 799405.77 | 6.27
1173 | Story4 | B12 | 50 MPa RC Beam (25 cm x 25 cm) | Beam | 50MPa | Concrete Rectangular | 250 | 250 | 625 | 6900 | 0.43 | 1055.05 | G300E | 2982054.55 | 23.4 | G300E | 1011477.27 | 7.94
1174 | Story4 | B13 | 50 MPa RC Beam (25 cm x 25 cm) | Beam | 50MPa | Concrete Rectangular | 250 | 250 | 625 | 6900 | 0.43 | 1055.05 | G300E | 5795686.36 | 45.48 | G300E | 806732.32 | 6.33
1175 | Story4 | B14 | 50 MPa RC Beam (25 cm x 25 cm) | Beam | 50MPa | Concrete Rectangular | 250 | 250 | 625 | 6900 | 0.43 | 1055.05 | G300E | 3488263.64 | 27.37 | G300E | 1062861.89 | 8.34
1176 | Story4 | B15 | 50 MPa RC Beam (25 cm x 25 cm) | Beam | 50MPa | Concrete Rectangular | 250 | 250 | 625 | 6900 | 0.43 | 1055.05 | G300E | 3494536.36 | 27.42 | G300E | 1058157.34 | 8.3
1177 | Story4 | B16 | 50 MPa RC Beam (25 cm x 25 cm) | Beam | 50MPa | Concrete Rectangular | 250 | 250 | 625 | 6900 | 0.43 | 1055.05 | G300E | 3152986.36 | 24.74 | G300E | 987954.55 | 7.75
1178 | Story4 | B17 | 50 MPa RC Beam (25 cm x 25 cm) | Beam | 50MPa | Concrete Rectangular | 250 | 250 | 625 | 6900 | 0.43 | 1055.05 | G300E | 5719472.73 | 44.88 | G300E | 804615.27 | 6.31
1179 | Story4 | B18 | 50 MPa RC Beam (25 cm x 25 cm) | Beam | 50MPa | Concrete Rectangular | 250 | 250 | 625 | 6900 | 0.43 | 1055.05 | G300E | 4777309.09 | 37.48 | G300E | 742526.25 | 5.83
1180 | Story4 | B19 | 50 MPa RC Beam (25 cm x 25 cm) | Beam | 50MPa | Concrete Rectangular | 250 | 250 | 625 | 6900 | 0.43 | 1055.05 | G300E | 4618609.09 | 36.24 | G300E | 718123.77 | 5.63
1181 | Story4 | B2 | 50 MPa RC Beam (25 cm x 25 cm) | Beam | 50MPa | Concrete Rectangular | 250 | 250 | 625 | 6900 | 0.43 | 1055.05 | G300E | 3533740.91 | 27.73 | G300E | 1049689.16 | 8.24
1182 | Story4 | B20 | 50 MPa RC Beam (25 cm x 25 cm) | Beam | 50MPa | Concrete Rectangular | 250 | 250 | 625 | 6900 | 0.43 | 1055.05 | G300E | 4604809.09 | 36.13 | G300E | 613682.86 | 4.82
1183 | Story4 | B21 | 50 MPa RC Beam (25 cm x 25 cm) | Beam | 50MPa | Concrete Rectangular | 250 | 250 | 625 | 6900 | 0.43 | 1055.05 | G300E | 4733400 | 37.14 | G300E | 744237.14 | 5.84
1184 | Story4 | B22 | 50 MPa RC Beam (25 cm x 25 cm) | Beam | 50MPa | Concrete Rectangular | 250 | 250 | 625 | 7200 | 0.45 | 1100.92 | G300E | 4782678.26 | 37.53 | G300E | 833244.26 | 6.54
1185 | Story4 | B23 | 50 MPa RC Beam (25 cm x 25 cm) | Beam | 50MPa | Concrete Rectangular | 250 | 250 | 625 | 6900 | 0.43 | 1055.05 | G300E | 4410040.91 | 34.6 | G300E | 718123.77 | 5.63
1186 | Story4 | B24 | 50 MPa RC Beam (25 cm x 25 cm) | Beam | 50MPa | Concrete Rectangular | 250 | 250 | 625 | 7200 | 0.45 | 1100.92 | G300E | 4912591.3 | 38.55 | G300E | 868592.35 | 6.82
1187 | Story4 | B25 | 50 MPa RC Beam (25 cm x 25 cm) | Beam | 50MPa | Concrete Rectangular | 250 | 250 | 625 | 6900 | 0.43 | 1055.05 | G300E | 4833136.36 | 37.92 | G300E | 744673.09 | 5.84
1188 | Story4 | B26 | 50 MPa RC Beam (25 cm x 25 cm) | Beam | 50MPa | Concrete Rectangular | 250 | 250 | 625 | 6900 | 0.43 | 1055.05 | G300E | 4688236.36 | 36.79 | G300E | 719272.47 | 5.64
1189 | Story4 | B27 | 50 MPa RC Beam (25 cm x 25 cm) | Beam | 50MPa | Concrete Rectangular | 250 | 250 | 625 | 6900 | 0.43 | 1055.05 | G300E | 4731518.18 | 37.13 | G300E | 718123.77 | 5.63
1190 | Story4 | B28 | 50 MPa RC Beam (25 cm x 25 cm) | Beam | 50MPa | Concrete Rectangular | 250 | 250 | 625 | 6900 | 0.43 | 1055.05 | G300E | 4767586.36 | 37.41 | G300E | 638072.01 | 5.01
1191 | Story4 | B29 | 50 MPa RC Beam (25 cm x 25 cm) | Beam | 50MPa | Concrete Rectangular | 250 | 250 | 625 | 6900 | 0.43 | 1055.05 | G300E | 5728881.82 | 44.95 | G300E | 804855.2 | 6.32
1192 | Story4 | B3 | 50 MPa RC Beam (25 cm x 25 cm) | Beam | 50MPa | Concrete Rectangular | 250 | 250 | 625 | 6900 | 0.43 | 1055.05 | G300E | 5679640.91 | 44.56 | G300E | 780437.83 | 6.12
1193 | Story4 | B30 | 50 MPa RC Beam (25 cm x 25 cm) | Beam | 50MPa | Concrete Rectangular | 250 | 250 | 625 | 6900 | 0.43 | 1055.05 | G300E | 2907095.45 | 22.81 | G300E | 987954.55 | 7.75
1194 | Story4 | B31 | 50 MPa RC Beam (25 cm x 25 cm) | Beam | 50MPa | Concrete Rectangular | 250 | 250 | 625 | 6900 | 0.43 | 1055.05 | G300E | 3171490.91 | 24.88 | G300E | 963490.91 | 7.56
1195 | Story4 | B32 | 50 MPa RC Beam (25 cm x 25 cm) | Beam | 50MPa | Concrete Rectangular | 250 | 250 | 625 | 6900 | 0.43 | 1055.05 | G300E | 5582100 | 43.8 | G300E | 793656.82 | 6.23
1196 | Story4 | B33 | 50 MPa RC Beam (25 cm x 25 cm) | Beam | 50MPa | Concrete Rectangular | 250 | 250 | 625 | 6900 | 0.43 | 1055.05 | G300E | 4728695.45 | 37.1 | G300E | 718123.77 | 5.63
1197 | Story4 | B34 | 50 MPa RC Beam (25 cm x 25 cm) | Beam | 50MPa | Concrete Rectangular | 250 | 250 | 625 | 6900 | 0.43 | 1055.05 | G300E | 4739359.09 | 37.19 | G300E | 740993.35 | 5.81
1198 | Story4 | B35 | 50 MPa RC Beam (25 cm x 25 cm) | Beam | 50MPa | Concrete Rectangular | 250 | 250 | 625 | 6900 | 0.43 | 1055.05 | G300E | 4244127.27 | 33.3 | G300E | 718123.77 | 5.63
1199 | Story4 | B36 | 50 MPa RC Beam (25 cm x 25 cm) | Beam | 50MPa | Concrete Rectangular | 250 | 250 | 625 | 7200 | 0.45 | 1100.92 | G300E | 4803965.22 | 37.69 | G300E | 829487.74 | 6.51
1200 | Story4 | B4 | 50 MPa RC Beam (25 cm x 25 cm) | Beam | 50MPa | Concrete Rectangular | 250 | 250 | 625 | 6900 | 0.43 | 1055.05 | G300E | 2870400 | 22.52 | G300E | 978545.45 | 7.68
1201 | Story4 | B40 | 50 MPa RC Beam (25 cm x 25 cm) | Beam | 50MPa | Concrete Rectangular | 250 | 250 | 625 | 6900 | 0.43 | 1055.05 | G300E | 4732800 | 37.14 | G300E | 828801 | 6.5
1202 | Story4 | B41 | 50 MPa RC Beam (25 cm x 25 cm) | Beam | 50MPa | Concrete Rectangular | 250 | 250 | 625 | 6900 | 0.43 | 1055.05 | G300E | 4244127.27 | 33.3 | G300E | 718123.77 | 5.63
1203 | Story4 | B42 | 50 MPa RC Beam (25 cm x 25 cm) | Beam | 50MPa | Concrete Rectangular | 250 | 250 | 625 | 6900 | 0.43 | 1055.05 | G300E | 4739672.73 | 37.19 | G300E | 636552.44 | 4.99
1204 | Story4 | B43 | 50 MPa RC Beam (25 cm x 25 cm) | Beam | 50MPa | Concrete Rectangular | 250 | 250 | 625 | 6900 | 0.43 | 1055.05 | G300E | 4727754.55 | 37.1 | G300E | 718123.77 | 5.63
1205 | Story4 | B44 | 50 MPa RC Beam (25 cm x 25 cm) | Beam | 50MPa | Concrete Rectangular | 250 | 250 | 625 | 6900 | 0.43 | 1055.05 | G300E | 5581159.09 | 43.79 | G300E | 689182.19 | 5.41
1206 | Story4 | B45 | 50 MPa RC Beam (25 cm x 25 cm) | Beam | 50MPa | Concrete Rectangular | 250 | 250 | 625 | 6900 | 0.43 | 1055.05 | G300E | 2929050 | 22.98 | G300E | 963490.91 | 7.56
1207 | Story4 | B46 | 50 MPa RC Beam (25 cm x 25 cm) | Beam | 50MPa | Concrete Rectangular | 250 | 250 | 625 | 6900 | 0.43 | 1055.05 | G300E | 3151104.55 | 24.72 | G300E | 987954.55 | 7.75
1208 | Story4 | B47 | 50 MPa RC Beam (25 cm x 25 cm) | Beam | 50MPa | Concrete Rectangular | 250 | 250 | 625 | 6900 | 0.43 | 1055.05 | G300E | 5581159.09 | 43.79 | G300E | 793631.73 | 6.23
1209 | Story4 | B48 | 50 MPa RC Beam (25 cm x 25 cm) | Beam | 50MPa | Concrete Rectangular | 250 | 250 | 625 | 6900 | 0.43 | 1055.05 | G300E | 4773545.45 | 37.46 | G300E | 742510.57 | 5.83
1210 | Story4 | B49 | 50 MPa RC Beam (25 cm x 25 cm) | Beam | 50MPa | Concrete Rectangular | 250 | 250 | 625 | 6900 | 0.43 | 1055.05 | G300E | 4740300 | 37.19 | G300E | 740993.35 | 5.81
1211 | Story4 | B5 | 50 MPa RC Beam (25 cm x 25 cm) | Beam | 50MPa | Concrete Rectangular | 250 | 250 | 625 | 6900 | 0.43 | 1055.05 | G300E | 5521881.82 | 43.33 | G300E | 671482.91 | 5.27
1212 | Story4 | B50 | 50 MPa RC Beam (25 cm x 25 cm) | Beam | 50MPa | Concrete Rectangular | 250 | 250 | 625 | 6900 | 0.43 | 1055.05 | G300E | 4688236.36 | 36.79 | G300E | 719274.82 | 5.64
1213 | Story4 | B51 | 50 MPa RC Beam (25 cm x 25 cm) | Beam | 50MPa | Concrete Rectangular | 250 | 250 | 625 | 7200 | 0.45 | 1100.92 | G300E | 4938573.91 | 38.75 | G300E | 863583.65 | 6.78
1214 | Story4 | B52 | 50 MPa RC Beam (25 cm x 25 cm) | Beam | 50MPa | Concrete Rectangular | 250 | 250 | 625 | 6900 | 0.43 | 1055.05 | G300E | 4708800 | 36.95 | G300E | 832401 | 6.53
1215 | Story4 | B54 | 50 MPa RC Beam (25 cm x 25 cm) | Beam | 50MPa | Concrete Rectangular | 250 | 250 | 625 | 6900 | 0.43 | 1055.05 | G300E | 4707900 | 36.94 | G300E | 832401 | 6.53
1216 | Story4 | B55 | 50 MPa RC Beam (25 cm x 25 cm) | Beam | 50MPa | Concrete Rectangular | 250 | 250 | 625 | 6900 | 0.43 | 1055.05 | G300E | 4732800 | 37.14 | G300E | 828801 | 6.5
1217 | Story4 | B56 | 50 MPa RC Beam (25 cm x 25 cm) | Beam | 50MPa | Concrete Rectangular | 250 | 250 | 625 | 6900 | 0.43 | 1055.05 | G300E | 4688236.36 | 36.79 | G300E | 719279.52 | 5.64
1218 | Story4 | B57 | 50 MPa RC Beam (25 cm x 25 cm) | Beam | 50MPa | Concrete Rectangular | 250 | 250 | 625 | 6900 | 0.43 | 1055.05 | G300E | 4739359.09 | 37.19 | G300E | 636552.44 | 4.99
1219 | Story4 | B58 | 50 MPa RC Beam (25 cm x 25 cm) | Beam | 50MPa | Concrete Rectangular | 250 | 250 | 625 | 6900 | 0.43 | 1055.05 | G300E | 4767900 | 37.41 | G300E | 742526.25 | 5.83
1220 | Story4 | B59 | 50 MPa RC Beam (25 cm x 25 cm) | Beam | 50MPa | Concrete Rectangular | 250 | 250 | 625 | 6900 | 0.43 | 1055.05 | G300E | 5581159.09 | 43.79 | G300E | 689186.9 | 5.41
1221 | Story4 | B6 | 50 MPa RC Beam (25 cm x 25 cm) | Beam | 50MPa | Concrete Rectangular | 250 | 250 | 625 | 6900 | 0.43 | 1055.05 | G300E | 2939713.64 | 23.07 | G300E | 983250 | 7.71
1222 | Story4 | B60 | 50 MPa RC Beam (25 cm x 25 cm) | Beam | 50MPa | Concrete Rectangular | 250 | 250 | 625 | 6900 | 0.43 | 1055.05 | G300E | 2907095.45 | 22.81 | G300E | 987954.55 | 7.75
1223 | Story4 | B61 | 50 MPa RC Beam (25 cm x 25 cm) | Beam | 50MPa | Concrete Rectangular | 250 | 250 | 625 | 6900 | 0.43 | 1055.05 | G300E | 3621245.45 | 28.41 | G300E | 1058157.34 | 8.3
1224 | Story4 | B62 | 50 MPa RC Beam (25 cm x 25 cm) | Beam | 50MPa | Concrete Rectangular | 250 | 250 | 625 | 6900 | 0.43 | 1055.05 | G300E | 5728568.18 | 44.95 | G300E | 804867.75 | 6.32
1225 | Story4 | B63 | 50 MPa RC Beam (25 cm x 25 cm) | Beam | 50MPa | Concrete Rectangular | 250 | 250 | 625 | 6900 | 0.43 | 1055.05 | G300E | 5797881.82 | 45.49 | G300E | 806735.45 | 6.33
1226 | Story4 | B64 | 50 MPa RC Beam (25 cm x 25 cm) | Beam | 50MPa | Concrete Rectangular | 250 | 250 | 625 | 6900 | 0.43 | 1055.05 | G300E | 4731518.18 | 37.13 | G300E | 718123.77 | 5.63
1227 | Story4 | B65 | 50 MPa RC Beam (25 cm x 25 cm) | Beam | 50MPa | Concrete Rectangular | 250 | 250 | 625 | 6900 | 0.43 | 1055.05 | G300E | 5625381.82 | 44.14 | G300E | 799408.12 | 6.27
1228 | Story4 | B66 | 50 MPa RC Beam (25 cm x 25 cm) | Beam | 50MPa | Concrete Rectangular | 250 | 250 | 625 | 6900 | 0.43 | 1055.05 | G300E | 4832822.73 | 37.92 | G300E | 744666.82 | 5.84
1229 | Story4 | B67 | 50 MPa RC Beam (25 cm x 25 cm) | Beam | 50MPa | Concrete Rectangular | 250 | 250 | 625 | 6900 | 0.43 | 1055.05 | G300E | 5688736.36 | 44.64 | G300E | 794117.86 | 6.23
1230 | Story4 | B68 | 50 MPa RC Beam (25 cm x 25 cm) | Beam | 50MPa | Concrete Rectangular | 250 | 250 | 625 | 6900 | 0.43 | 1055.05 | G300E | 4407845.45 | 34.59 | G300E | 718123.77 | 5.63
1231 | Story4 | B69 | 50 MPa RC Beam (25 cm x 25 cm) | Beam | 50MPa | Concrete Rectangular | 250 | 250 | 625 | 6900 | 0.43 | 1055.05 | G300E | 5689050 | 44.64 | G300E | 794113.16 | 6.23
1232 | Story4 | B7 | 50 MPa RC Beam (25 cm x 25 cm) | Beam | 50MPa | Concrete Rectangular | 250 | 250 | 625 | 6900 | 0.43 | 1055.05 | G300E | 5688109.09 | 44.63 | G300E | 794078.66 | 6.23
1233 | Story4 | B70 | 50 MPa RC Beam (25 cm x 25 cm) | Beam | 50MPa | Concrete Rectangular | 250 | 250 | 625 | 6900 | 0.43 | 1055.05 | G300E | 4832822.73 | 37.92 | G300E | 744662.11 | 5.84
1234 | Story4 | B71 | 50 MPa RC Beam (25 cm x 25 cm) | Beam | 50MPa | Concrete Rectangular | 250 | 250 | 625 | 6900 | 0.43 | 1055.05 | G300E | 5625381.82 | 44.14 | G300E | 799394.8 | 6.27
1235 | Story4 | B72 | 50 MPa RC Beam (25 cm x 25 cm) | Beam | 50MPa | Concrete Rectangular | 250 | 250 | 625 | 6900 | 0.43 | 1055.05 | G300E | 4731518.18 | 37.13 | G300E | 718123.77 | 5.63
1236 | Story4 | B73 | 50 MPa RC Beam (25 cm x 25 cm) | Beam | 50MPa | Concrete Rectangular | 250 | 250 | 625 | 6900 | 0.43 | 1055.05 | G300E | 5796000 | 45.48 | G300E | 806704.87 | 6.33
1237 | Story4 | B74 | 50 MPa RC Beam (25 cm x 25 cm) | Beam | 50MPa | Concrete Rectangular | 250 | 250 | 625 | 6900 | 0.43 | 1055.05 | G300E | 5728568.18 | 44.95 | G300E | 804873.24 | 6.32
1238 | Story4 | B75 | 50 MPa RC Beam (25 cm x 25 cm) | Beam | 50MPa | Concrete Rectangular | 250 | 250 | 625 | 6900 | 0.43 | 1055.05 | G300E | 3494536.36 | 27.42 | G300E | 1058157.34 | 8.3
1239 | Story4 | B76 | 50 MPa RC Beam (25 cm x 25 cm) | Beam | 50MPa | Concrete Rectangular | 250 | 250 | 625 | 6900 | 0.43 | 1055.05 | G300E | 3561340.91 | 27.94 | G300E | 1062861.89 | 8.34
1240 | Story4 | B77 | 50 MPa RC Beam (25 cm x 25 cm) | Beam | 50MPa | Concrete Rectangular | 250 | 250 | 625 | 6900 | 0.43 | 1055.05 | G300E | 3055445.45 | 23.97 | G300E | 1011477.27 | 7.94
1241 | Story4 | B78 | 50 MPa RC Beam (25 cm x 25 cm) | Beam | 50MPa | Concrete Rectangular | 250 | 250 | 625 | 6900 | 0.43 | 1055.05 | G300E | 3084927.27 | 24.21 | G300E | 985131.82 | 7.73
1242 | Story4 | B79 | 50 MPa RC Beam (25 cm x 25 cm) | Beam | 50MPa | Concrete Rectangular | 250 | 250 | 625 | 6900 | 0.43 | 1055.05 | G300E | 3078654.55 | 24.16 | G300E | 961609.09 | 7.55
1243 | Story4 | B8 | 50 MPa RC Beam (25 cm x 25 cm) | Beam | 50MPa | Concrete Rectangular | 250 | 250 | 625 | 6900 | 0.43 | 1055.05 | G300E | 2933440.91 | 23.02 | G300E | 961609.09 | 7.55
1244 | Story4 | B80 | 50 MPa RC Beam (25 cm x 25 cm) | Beam | 50MPa | Concrete Rectangular | 250 | 250 | 625 | 6900 | 0.43 | 1055.05 | G300E | 3084927.27 | 24.21 | G300E | 985131.82 | 7.73
1245 | Story4 | B81 | 50 MPa RC Beam (25 cm x 25 cm) | Beam | 50MPa | Concrete Rectangular | 250 | 250 | 625 | 6900 | 0.43 | 1055.05 | G300E | 3055759.09 | 23.98 | G300E | 1011477.27 | 7.94
1246 | Story4 | B82 | 50 MPa RC Beam (25 cm x 25 cm) | Beam | 50MPa | Concrete Rectangular | 250 | 250 | 625 | 6900 | 0.43 | 1055.05 | G300E | 3561027.27 | 27.94 | G300E | 1062861.89 | 8.34
1247 | Story4 | B9 | 50 MPa RC Beam (25 cm x 25 cm) | Beam | 50MPa | Concrete Rectangular | 250 | 250 | 625 | 6900 | 0.43 | 1055.05 | G300E | 5689363.64 | 44.64 | G300E | 794125.7 | 6.23
1248 | Story5 | B1 | 50 MPa RC Beam (25 cm x 25 cm) | Beam | 50MPa | Concrete Rectangular | 250 | 250 | 625 | 6912.5 | 0.43 | 1056.96 | G300E | 4363672.73 | 34.24 | G300E | 1116631.11 | 8.76
1249 | Story5 | B10 | 50 MPa RC Beam (25 cm x 25 cm) | Beam | 50MPa | Concrete Rectangular | 250 | 250 | 625 | 6912.5 | 0.43 | 1056.96 | G300E | 3544855.68 | 27.81 | G300E | 1061382.95 | 8.33
1250 | Story5 | B11 | 50 MPa RC Beam (25 cm x 25 cm) | Beam | 50MPa | Concrete Rectangular | 250 | 250 | 625 | 6912.5 | 0.43 | 1056.96 | G300E | 5559221.02 | 43.62 | G300E | 797375.73 | 6.26
1251 | Story5 | B12 | 50 MPa RC Beam (25 cm x 25 cm) | Beam | 50MPa | Concrete Rectangular | 250 | 250 | 625 | 6912.5 | 0.43 | 1056.96 | G300E | 3520976.14 | 27.63 | G300E | 1093431.82 | 8.58
1252 | Story5 | B13 | 50 MPa RC Beam (25 cm x 25 cm) | Beam | 50MPa | Concrete Rectangular | 250 | 250 | 625 | 6912.5 | 0.43 | 1056.96 | G300E | 5698413.64 | 44.71 | G300E | 802435.99 | 6.3
1253 | Story5 | B14 | 50 MPa RC Beam (25 cm x 25 cm) | Beam | 50MPa | Concrete Rectangular | 250 | 250 | 625 | 6912.5 | 0.43 | 1056.96 | G300E | 4189289.2 | 32.87 | G300E | 1124172.02 | 8.82
1254 | Story5 | B15 | 50 MPa RC Beam (25 cm x 25 cm) | Beam | 50MPa | Concrete Rectangular | 250 | 250 | 625 | 6912.5 | 0.43 | 1056.96 | G300E | 4127390.91 | 32.39 | G300E | 1118516.34 | 8.78
1255 | Story5 | B16 | 50 MPa RC Beam (25 cm x 25 cm) | Beam | 50MPa | Concrete Rectangular | 250 | 250 | 625 | 6912.5 | 0.43 | 1056.96 | G300E | 3736834.66 | 29.32 | G300E | 1064210.8 | 8.35
1256 | Story5 | B17 | 50 MPa RC Beam (25 cm x 25 cm) | Beam | 50MPa | Concrete Rectangular | 250 | 250 | 625 | 6912.5 | 0.43 | 1056.96 | G300E | 5674848.3 | 44.53 | G300E | 777633.47 | 6.1
1257 | Story5 | B18 | 50 MPa RC Beam (25 cm x 25 cm) | Beam | 50MPa | Concrete Rectangular | 250 | 250 | 625 | 6912.5 | 0.43 | 1056.96 | G300E | 4844405.68 | 38.01 | G300E | 744592.51 | 5.84
1258 | Story5 | B19 | 50 MPa RC Beam (25 cm x 25 cm) | Beam | 50MPa | Concrete Rectangular | 250 | 250 | 625 | 6912.5 | 0.43 | 1056.96 | G300E | 4667822.73 | 36.63 | G300E | 719424.72 | 5.64
1259 | Story5 | B2 | 50 MPa RC Beam (25 cm x 25 cm) | Beam | 50MPa | Concrete Rectangular | 250 | 250 | 625 | 6912.5 | 0.43 | 1056.96 | G300E | 4151270.45 | 32.57 | G300E | 1111918.04 | 8.72
1260 | Story5 | B20 | 50 MPa RC Beam (25 cm x 25 cm) | Beam | 50MPa | Concrete Rectangular | 250 | 250 | 625 | 6912.5 | 0.43 | 1056.96 | G300E | 4670650.57 | 36.65 | G300E | 616619.35 | 4.84
1261 | Story5 | B21 | 50 MPa RC Beam (25 cm x 25 cm) | Beam | 50MPa | Concrete Rectangular | 250 | 250 | 625 | 6912.5 | 0.43 | 1056.96 | G300E | 4757999.43 | 37.33 | G300E | 746183.95 | 5.85
1262 | Story5 | B22 | 50 MPa RC Beam (25 cm x 25 cm) | Beam | 50MPa | Concrete Rectangular | 250 | 250 | 625 | 7200 | 0.45 | 1100.92 | G300E | 4832139.13 | 37.91 | G300E | 842009.48 | 6.61
1263 | Story5 | B23 | 50 MPa RC Beam (25 cm x 25 cm) | Beam | 50MPa | Concrete Rectangular | 250 | 250 | 625 | 6912.5 | 0.43 | 1056.96 | G300E | 4412374.43 | 34.62 | G300E | 719424.72 | 5.64
1264 | Story5 | B24 | 50 MPa RC Beam (25 cm x 25 cm) | Beam | 50MPa | Concrete Rectangular | 250 | 250 | 625 | 7200 | 0.45 | 1100.92 | G300E | 4961113.04 | 38.93 | G300E | 877357.57 | 6.88
1265 | Story5 | B25 | 50 MPa RC Beam (25 cm x 25 cm) | Beam | 50MPa | Concrete Rectangular | 250 | 250 | 625 | 6912.5 | 0.43 | 1056.96 | G300E | 4856345.45 | 38.1 | G300E | 746604.2 | 5.86
1266 | Story5 | B26 | 50 MPa RC Beam (25 cm x 25 cm) | Beam | 50MPa | Concrete Rectangular | 250 | 250 | 625 | 6912.5 | 0.43 | 1056.96 | G300E | 4755485.8 | 37.31 | G300E | 721413.64 | 5.66
1267 | Story5 | B27 | 50 MPa RC Beam (25 cm x 25 cm) | Beam | 50MPa | Concrete Rectangular | 250 | 250 | 625 | 6912.5 | 0.43 | 1056.96 | G300E | 4784706.82 | 37.54 | G300E | 719424.72 | 5.64
1268 | Story5 | B28 | 50 MPa RC Beam (25 cm x 25 cm) | Beam | 50MPa | Concrete Rectangular | 250 | 250 | 625 | 6912.5 | 0.43 | 1056.96 | G300E | 4832465.91 | 37.92 | G300E | 639959.25 | 5.02
1269 | Story5 | B29 | 50 MPa RC Beam (25 cm x 25 cm) | Beam | 50MPa | Concrete Rectangular | 250 | 250 | 625 | 6912.5 | 0.43 | 1056.96 | G300E | 5682075 | 44.58 | G300E | 777804.71 | 6.1
1270 | Story5 | B3 | 50 MPa RC Beam (25 cm x 25 cm) | Beam | 50MPa | Concrete Rectangular | 250 | 250 | 625 | 6912.5 | 0.43 | 1056.96 | G300E | 5739574.43 | 45.03 | G300E | 779229.63 | 6.11
1271 | Story5 | B30 | 50 MPa RC Beam (25 cm x 25 cm) | Beam | 50MPa | Concrete Rectangular | 250 | 250 | 625 | 6912.5 | 0.43 | 1056.96 | G300E | 3517205.68 | 27.6 | G300E | 1064210.8 | 8.35
1272 | Story5 | B31 | 50 MPa RC Beam (25 cm x 25 cm) | Beam | 50MPa | Concrete Rectangular | 250 | 250 | 625 | 6912.5 | 0.43 | 1056.96 | G300E | 3745318.18 | 29.39 | G300E | 1034989.77 | 8.12
1273 | Story5 | B32 | 50 MPa RC Beam (25 cm x 25 cm) | Beam | 50MPa | Concrete Rectangular | 250 | 250 | 625 | 6912.5 | 0.43 | 1056.96 | G300E | 5579644.32 | 43.78 | G300E | 790192.23 | 6.2
1274 | Story5 | B33 | 50 MPa RC Beam (25 cm x 25 cm) | Beam | 50MPa | Concrete Rectangular | 250 | 250 | 625 | 6912.5 | 0.43 | 1056.96 | G300E | 4747944.89 | 37.25 | G300E | 719424.72 | 5.64
1275 | Story5 | B34 | 50 MPa RC Beam (25 cm x 25 cm) | Beam | 50MPa | Concrete Rectangular | 250 | 250 | 625 | 6912.5 | 0.43 | 1056.96 | G300E | 4835607.95 | 37.94 | G300E | 742335.73 | 5.82
1276 | Story5 | B35 | 50 MPa RC Beam (25 cm x 25 cm) | Beam | 50MPa | Concrete Rectangular | 250 | 250 | 625 | 6912.5 | 0.43 | 1056.96 | G300E | 4249616.48 | 33.34 | G300E | 719424.72 | 5.64
1277 | Story5 | B36 | 50 MPa RC Beam (25 cm x 25 cm) | Beam | 50MPa | Concrete Rectangular | 250 | 250 | 625 | 7200 | 0.45 | 1100.92 | G300E | 4835269.57 | 37.94 | G300E | 838252.96 | 6.58
1278 | Story5 | B4 | 50 MPa RC Beam (25 cm x 25 cm) | Beam | 50MPa | Concrete Rectangular | 250 | 250 | 625 | 6912.5 | 0.43 | 1056.96 | G300E | 3543598.86 | 27.8 | G300E | 1064210.8 | 8.35
1279 | Story5 | B40 | 50 MPa RC Beam (25 cm x 25 cm) | Beam | 50MPa | Concrete Rectangular | 250 | 250 | 625 | 6912.5 | 0.43 | 1056.96 | G300E | 4772930.98 | 37.45 | G300E | 838717.67 | 6.58
1280 | Story5 | B41 | 50 MPa RC Beam (25 cm x 25 cm) | Beam | 50MPa | Concrete Rectangular | 250 | 250 | 625 | 6912.5 | 0.43 | 1056.96 | G300E | 4249302.27 | 33.34 | G300E | 719424.72 | 5.64
1281 | Story5 | B42 | 50 MPa RC Beam (25 cm x 25 cm) | Beam | 50MPa | Concrete Rectangular | 250 | 250 | 625 | 6912.5 | 0.43 | 1056.96 | G300E | 4835922.16 | 37.94 | G300E | 742335.73 | 5.82
1282 | Story5 | B43 | 50 MPa RC Beam (25 cm x 25 cm) | Beam | 50MPa | Concrete Rectangular | 250 | 250 | 625 | 6912.5 | 0.43 | 1056.96 | G300E | 4741975 | 37.21 | G300E | 719424.72 | 5.64
1283 | Story5 | B44 | 50 MPa RC Beam (25 cm x 25 cm) | Beam | 50MPa | Concrete Rectangular | 250 | 250 | 625 | 6912.5 | 0.43 | 1056.96 | G300E | 5579644.32 | 43.78 | G300E | 790162.38 | 6.2
1284 | Story5 | B45 | 50 MPa RC Beam (25 cm x 25 cm) | Beam | 50MPa | Concrete Rectangular | 250 | 250 | 625 | 6912.5 | 0.43 | 1056.96 | G300E | 3454050.57 | 27.1 | G300E | 1034989.77 | 8.12
1285 | Story5 | B46 | 50 MPa RC Beam (25 cm x 25 cm) | Beam | 50MPa | Concrete Rectangular | 250 | 250 | 625 | 6912.5 | 0.43 | 1056.96 | G300E | 3808787.5 | 29.89 | G300E | 1064210.8 | 8.35
1286 | Story5 | B47 | 50 MPa RC Beam (25 cm x 25 cm) | Beam | 50MPa | Concrete Rectangular | 250 | 250 | 625 | 6912.5 | 0.43 | 1056.96 | G300E | 5579015.91 | 43.78 | G300E | 790172.59 | 6.2
1287 | Story5 | B48 | 50 MPa RC Beam (25 cm x 25 cm) | Beam | 50MPa | Concrete Rectangular | 250 | 250 | 625 | 6912.5 | 0.43 | 1056.96 | G300E | 4841892.05 | 37.99 | G300E | 744587.01 | 5.84
1288 | Story5 | B49 | 50 MPa RC Beam (25 cm x 25 cm) | Beam | 50MPa | Concrete Rectangular | 250 | 250 | 625 | 6912.5 | 0.43 | 1056.96 | G300E | 4835922.16 | 37.94 | G300E | 742335.73 | 5.82
1289 | Story5 | B5 | 50 MPa RC Beam (25 cm x 25 cm) | Beam | 50MPa | Concrete Rectangular | 250 | 250 | 625 | 6912.5 | 0.43 | 1056.96 | G300E | 5528743.18 | 43.38 | G300E | 669295.74 | 5.25
1290 | Story5 | B50 | 50 MPa RC Beam (25 cm x 25 cm) | Beam | 50MPa | Concrete Rectangular | 250 | 250 | 625 | 6912.5 | 0.43 | 1056.96 | G300E | 4757685.23 | 37.33 | G300E | 721416.78 | 5.66
1291 | Story5 | B51 | 50 MPa RC Beam (25 cm x 25 cm) | Beam | 50MPa | Concrete Rectangular | 250 | 250 | 625 | 7200 | 0.45 | 1100.92 | G300E | 4971756.52 | 39.01 | G300E | 872348.87 | 6.84
1292 | Story5 | B52 | 50 MPa RC Beam (25 cm x 25 cm) | Beam | 50MPa | Concrete Rectangular | 250 | 250 | 625 | 6912.5 | 0.43 | 1056.96 | G300E | 4767521.2 | 37.41 | G300E | 842324.19 | 6.61
1293 | Story5 | B54 | 50 MPa RC Beam (25 cm x 25 cm) | Beam | 50MPa | Concrete Rectangular | 250 | 250 | 625 | 6912.5 | 0.43 | 1056.96 | G300E | 4762712.5 | 37.37 | G300E | 842324.19 | 6.61
1294 | Story5 | B55 | 50 MPa RC Beam (25 cm x 25 cm) | Beam | 50MPa | Concrete Rectangular | 250 | 250 | 625 | 6912.5 | 0.43 | 1056.96 | G300E | 4772930.98 | 37.45 | G300E | 838717.67 | 6.58
1295 | Story5 | B56 | 50 MPa RC Beam (25 cm x 25 cm) | Beam | 50MPa | Concrete Rectangular | 250 | 250 | 625 | 6912.5 | 0.43 | 1056.96 | G300E | 4755800 | 37.32 | G300E | 721420.71 | 5.66
1296 | Story5 | B57 | 50 MPa RC Beam (25 cm x 25 cm) | Beam | 50MPa | Concrete Rectangular | 250 | 250 | 625 | 6912.5 | 0.43 | 1056.96 | G300E | 4835607.95 | 37.94 | G300E | 742335.73 | 5.82
1297 | Story5 | B58 | 50 MPa RC Beam (25 cm x 25 cm) | Beam | 50MPa | Concrete Rectangular | 250 | 250 | 625 | 6912.5 | 0.43 | 1056.96 | G300E | 4832151.7 | 37.91 | G300E | 744602.72 | 5.84
1298 | Story5 | B59 | 50 MPa RC Beam (25 cm x 25 cm) | Beam | 50MPa | Concrete Rectangular | 250 | 250 | 625 | 6912.5 | 0.43 | 1056.96 | G300E | 5579644.32 | 43.78 | G300E | 790167.09 | 6.2
1299 | Story5 | B6 | 50 MPa RC Beam (25 cm x 25 cm) | Beam | 50MPa | Concrete Rectangular | 250 | 250 | 625 | 6912.5 | 0.43 | 1056.96 | G300E | 3546112.5 | 27.82 | G300E | 1059497.73 | 8.31
1300 | Story5 | B60 | 50 MPa RC Beam (25 cm x 25 cm) | Beam | 50MPa | Concrete Rectangular | 250 | 250 | 625 | 6912.5 | 0.43 | 1056.96 | G300E | 3516891.48 | 27.59 | G300E | 1064210.8 | 8.35
1301 | Story5 | B61 | 50 MPa RC Beam (25 cm x 25 cm) | Beam | 50MPa | Concrete Rectangular | 250 | 250 | 625 | 6912.5 | 0.43 | 1056.96 | G300E | 4370899.43 | 34.3 | G300E | 1118516.34 | 8.78
1302 | Story5 | B62 | 50 MPa RC Beam (25 cm x 25 cm) | Beam | 50MPa | Concrete Rectangular | 250 | 250 | 625 | 6912.5 | 0.43 | 1056.96 | G300E | 5682075 | 44.58 | G300E | 777815.71 | 6.1
1303 | Story5 | B63 | 50 MPa RC Beam (25 cm x 25 cm) | Beam | 50MPa | Concrete Rectangular | 250 | 250 | 625 | 6912.5 | 0.43 | 1056.96 | G300E | 5925269.32 | 46.49 | G300E | 802438.35 | 6.3
1304 | Story5 | B64 | 50 MPa RC Beam (25 cm x 25 cm) | Beam | 50MPa | Concrete Rectangular | 250 | 250 | 625 | 6912.5 | 0.43 | 1056.96 | G300E | 4784706.82 | 37.54 | G300E | 719424.72 | 5.64
1305 | Story5 | B65 | 50 MPa RC Beam (25 cm x 25 cm) | Beam | 50MPa | Concrete Rectangular | 250 | 250 | 625 | 6912.5 | 0.43 | 1056.96 | G300E | 5632430.68 | 44.19 | G300E | 797378.08 | 6.26
1306 | Story5 | B66 | 50 MPa RC Beam (25 cm x 25 cm) | Beam | 50MPa | Concrete Rectangular | 250 | 250 | 625 | 6912.5 | 0.43 | 1056.96 | G300E | 4856659.66 | 38.11 | G300E | 746596.35 | 5.86
1307 | Story5 | B67 | 50 MPa RC Beam (25 cm x 25 cm) | Beam | 50MPa | Concrete Rectangular | 250 | 250 | 625 | 6912.5 | 0.43 | 1056.96 | G300E | 5695271.59 | 44.69 | G300E | 790396.46 | 6.2
1308 | Story5 | B68 | 50 MPa RC Beam (25 cm x 25 cm) | Beam | 50MPa | Concrete Rectangular | 250 | 250 | 625 | 6912.5 | 0.43 | 1056.96 | G300E | 4410175 | 34.6 | G300E | 719424.72 | 5.64
1309 | Story5 | B69 | 50 MPa RC Beam (25 cm x 25 cm) | Beam | 50MPa | Concrete Rectangular | 250 | 250 | 625 | 6912.5 | 0.43 | 1056.96 | G300E | 5695271.59 | 44.69 | G300E | 790392.53 | 6.2
1310 | Story5 | B7 | 50 MPa RC Beam (25 cm x 25 cm) | Beam | 50MPa | Concrete Rectangular | 250 | 250 | 625 | 6912.5 | 0.43 | 1056.96 | G300E | 5694014.77 | 44.68 | G300E | 790359.54 | 6.2
1311 | Story5 | B70 | 50 MPa RC Beam (25 cm x 25 cm) | Beam | 50MPa | Concrete Rectangular | 250 | 250 | 625 | 6912.5 | 0.43 | 1056.96 | G300E | 4856345.45 | 38.1 | G300E | 746591.63 | 5.86
1312 | Story5 | B71 | 50 MPa RC Beam (25 cm x 25 cm) | Beam | 50MPa | Concrete Rectangular | 250 | 250 | 625 | 6912.5 | 0.43 | 1056.96 | G300E | 5558906.82 | 43.62 | G300E | 797364.73 | 6.26
1313 | Story5 | B72 | 50 MPa RC Beam (25 cm x 25 cm) | Beam | 50MPa | Concrete Rectangular | 250 | 250 | 625 | 6912.5 | 0.43 | 1056.96 | G300E | 4784706.82 | 37.54 | G300E | 719424.72 | 5.64
1314 | Story5 | B73 | 50 MPa RC Beam (25 cm x 25 cm) | Beam | 50MPa | Concrete Rectangular | 250 | 250 | 625 | 6912.5 | 0.43 | 1056.96 | G300E | 5698727.84 | 44.71 | G300E | 802415.57 | 6.3
1315 | Story5 | B74 | 50 MPa RC Beam (25 cm x 25 cm) | Beam | 50MPa | Concrete Rectangular | 250 | 250 | 625 | 6912.5 | 0.43 | 1056.96 | G300E | 5682075 | 44.58 | G300E | 777819.64 | 6.1
1316 | Story5 | B75 | 50 MPa RC Beam (25 cm x 25 cm) | Beam | 50MPa | Concrete Rectangular | 250 | 250 | 625 | 6912.5 | 0.43 | 1056.96 | G300E | 4127705.11 | 32.39 | G300E | 1119458.95 | 8.78
1317 | Story5 | B76 | 50 MPa RC Beam (25 cm x 25 cm) | Beam | 50MPa | Concrete Rectangular | 250 | 250 | 625 | 6912.5 | 0.43 | 1056.96 | G300E | 4189603.41 | 32.87 | G300E | 1124172.02 | 8.82
1318 | Story5 | B77 | 50 MPa RC Beam (25 cm x 25 cm) | Beam | 50MPa | Concrete Rectangular | 250 | 250 | 625 | 6912.5 | 0.43 | 1056.96 | G300E | 3594500 | 28.2 | G300E | 1093431.82 | 8.58
1319 | Story5 | B78 | 50 MPa RC Beam (25 cm x 25 cm) | Beam | 50MPa | Concrete Rectangular | 250 | 250 | 625 | 6912.5 | 0.43 | 1056.96 | G300E | 3618065.34 | 28.39 | G300E | 1061382.95 | 8.33
1320 | Story5 | B79 | 50 MPa RC Beam (25 cm x 25 cm) | Beam | 50MPa | Concrete Rectangular | 250 | 250 | 625 | 6912.5 | 0.43 | 1056.96 | G300E | 3606439.77 | 28.3 | G300E | 1031219.32 | 8.09
1321 | Story5 | B8 | 50 MPa RC Beam (25 cm x 25 cm) | Beam | 50MPa | Concrete Rectangular | 250 | 250 | 625 | 6912.5 | 0.43 | 1056.96 | G300E | 3533544.32 | 27.73 | G300E | 1031219.32 | 8.09
1322 | Story5 | B80 | 50 MPa RC Beam (25 cm x 25 cm) | Beam | 50MPa | Concrete Rectangular | 250 | 250 | 625 | 6912.5 | 0.43 | 1056.96 | G300E | 3618065.34 | 28.39 | G300E | 1061382.95 | 8.33
1323 | Story5 | B81 | 50 MPa RC Beam (25 cm x 25 cm) | Beam | 50MPa | Concrete Rectangular | 250 | 250 | 625 | 6912.5 | 0.43 | 1056.96 | G300E | 3594814.2 | 28.21 | G300E | 1093431.82 | 8.58
1324 | Story5 | B82 | 50 MPa RC Beam (25 cm x 25 cm) | Beam | 50MPa | Concrete Rectangular | 250 | 250 | 625 | 6912.5 | 0.43 | 1056.96 | G300E | 4189603.41 | 32.87 | G300E | 1123229.41 | 8.81
1325 | Story5 | B9 | 50 MPa RC Beam (25 cm x 25 cm) | Beam | 50MPa | Concrete Rectangular | 250 | 250 | 625 | 6912.5 | 0.43 | 1056.96 | G300E | 5695271.59 | 44.69 | G300E | 790403.53 | 6.2
1326 | Story6 | B1 | 50 MPa RC Beam (25 cm x 25 cm) | Beam | 50MPa | Concrete Rectangular | 250 | 250 | 625 | 6912.5 | 0.43 | 1056.96 | G300E | 4375612.5 | 34.33 | G300E | 1120401.57 | 8.79
1327 | Story6 | B10 | 50 MPa RC Beam (25 cm x 25 cm) | Beam | 50MPa | Concrete Rectangular | 250 | 250 | 625 | 6912.5 | 0.43 | 1056.96 | G300E | 3548626.14 | 27.84 | G300E | 1064210.8 | 8.35
1328 | Story6 | B11 | 50 MPa RC Beam (25 cm x 25 cm) | Beam | 50MPa | Concrete Rectangular | 250 | 250 | 625 | 6912.5 | 0.43 | 1056.96 | G300E | 5502978.41 | 43.18 | G300E | 798828.92 | 6.27
1329 | Story6 | B12 | 50 MPa RC Beam (25 cm x 25 cm) | Beam | 50MPa | Concrete Rectangular | 250 | 250 | 625 | 6912.5 | 0.43 | 1056.96 | G300E | 3530716.48 | 27.7 | G300E | 1102857.95 | 8.65
1330 | Story6 | B13 | 50 MPa RC Beam (25 cm x 25 cm) | Beam | 50MPa | Concrete Rectangular | 250 | 250 | 625 | 6912.5 | 0.43 | 1056.96 | G300E | 5730148.3 | 44.96 | G300E | 699438.96 | 5.49
1331 | Story6 | B14 | 50 MPa RC Beam (25 cm x 25 cm) | Beam | 50MPa | Concrete Rectangular | 250 | 250 | 625 | 6912.5 | 0.43 | 1056.96 | G300E | 4195259.09 | 32.92 | G300E | 1127942.47 | 8.85
1332 | Story6 | B15 | 50 MPa RC Beam (25 cm x 25 cm) | Beam | 50MPa | Concrete Rectangular | 250 | 250 | 625 | 6912.5 | 0.43 | 1056.96 | G300E | 4136502.84 | 32.46 | G300E | 1122286.79 | 8.81
1333 | Story6 | B16 | 50 MPa RC Beam (25 cm x 25 cm) | Beam | 50MPa | Concrete Rectangular | 250 | 250 | 625 | 6912.5 | 0.43 | 1056.96 | G300E | 3821669.89 | 29.99 | G300E | 1067981.25 | 8.38
1334 | Story6 | B17 | 50 MPa RC Beam (25 cm x 25 cm) | Beam | 50MPa | Concrete Rectangular | 250 | 250 | 625 | 6912.5 | 0.43 | 1056.96 | G300E | 5594097.73 | 43.89 | G300E | 778851.01 | 6.11
1335 | Story6 | B18 | 50 MPa RC Beam (25 cm x 25 cm) | Beam | 50MPa | Concrete Rectangular | 250 | 250 | 625 | 6912.5 | 0.43 | 1056.96 | G300E | 4857288.07 | 38.11 | G300E | 745331.67 | 5.85
1336 | Story6 | B19 | 50 MPa RC Beam (25 cm x 25 cm) | Beam | 50MPa | Concrete Rectangular | 250 | 250 | 625 | 6912.5 | 0.43 | 1056.96 | G300E | 4667822.73 | 36.63 | G300E | 719424.72 | 5.64
1337 | Story6 | B2 | 50 MPa RC Beam (25 cm x 25 cm) | Beam | 50MPa | Concrete Rectangular | 250 | 250 | 625 | 6912.5 | 0.43 | 1056.96 | G300E | 4155983.52 | 32.61 | G300E | 1116631.11 | 8.76
1338 | Story6 | B20 | 50 MPa RC Beam (25 cm x 25 cm) | Beam | 50MPa | Concrete Rectangular | 250 | 250 | 625 | 6912.5 | 0.43 | 1056.96 | G300E | 4679448.3 | 36.72 | G300E | 744864.29 | 5.84
1339 | Story6 | B21 | 50 MPa RC Beam (25 cm x 25 cm) | Beam | 50MPa | Concrete Rectangular | 250 | 250 | 625 | 6912.5 | 0.43 | 1056.96 | G300E | 4742917.61 | 37.21 | G300E | 746875.2 | 5.86
1340 | Story6 | B22 | 50 MPa RC Beam (25 cm x 25 cm) | Beam | 50MPa | Concrete Rectangular | 250 | 250 | 625 | 7200 | 0.45 | 1100.92 | G300E | 4852486.96 | 38.07 | G300E | 848270.35 | 6.66
1341 | Story6 | B23 | 50 MPa RC Beam (25 cm x 25 cm) | Beam | 50MPa | Concrete Rectangular | 250 | 250 | 625 | 6912.5 | 0.43 | 1056.96 | G300E | 4383467.61 | 34.39 | G300E | 719424.72 | 5.64
1342 | Story6 | B24 | 50 MPa RC Beam (25 cm x 25 cm) | Beam | 50MPa | Concrete Rectangular | 250 | 250 | 625 | 7200 | 0.45 | 1100.92 | G300E | 4981147.83 | 39.08 | G300E | 884870.61 | 6.94
1343 | Story6 | B25 | 50 MPa RC Beam (25 cm x 25 cm) | Beam | 50MPa | Concrete Rectangular | 250 | 250 | 625 | 6912.5 | 0.43 | 1056.96 | G300E | 4765540.34 | 37.39 | G300E | 747278.17 | 5.86
1344 | Story6 | B26 | 50 MPa RC Beam (25 cm x 25 cm) | Beam | 50MPa | Concrete Rectangular | 250 | 250 | 625 | 6912.5 | 0.43 | 1056.96 | G300E | 4762712.5 | 37.37 | G300E | 745019.82 | 5.85
1345 | Story6 | B27 | 50 MPa RC Beam (25 cm x 25 cm) | Beam | 50MPa | Concrete Rectangular | 250 | 250 | 625 | 6912.5 | 0.43 | 1056.96 | G300E | 4785335.23 | 37.55 | G300E | 719424.72 | 5.64
1346 | Story6 | B28 | 50 MPa RC Beam (25 cm x 25 cm) | Beam | 50MPa | Concrete Rectangular | 250 | 250 | 625 | 6912.5 | 0.43 | 1056.96 | G300E | 4771196.02 | 37.44 | G300E | 640704.7 | 5.03
1347 | Story6 | B29 | 50 MPa RC Beam (25 cm x 25 cm) | Beam | 50MPa | Concrete Rectangular | 250 | 250 | 625 | 6912.5 | 0.43 | 1056.96 | G300E | 5601952.84 | 43.96 | G300E | 779034.04 | 6.11
1348 | Story6 | B3 | 50 MPa RC Beam (25 cm x 25 cm) | Beam | 50MPa | Concrete Rectangular | 250 | 250 | 625 | 6912.5 | 0.43 | 1056.96 | G300E | 5752771.02 | 45.14 | G300E | 684962.77 | 5.37
1349 | Story6 | B30 | 50 MPa RC Beam (25 cm x 25 cm) | Beam | 50MPa | Concrete Rectangular | 250 | 250 | 625 | 6912.5 | 0.43 | 1056.96 | G300E | 3524432.39 | 27.65 | G300E | 1068923.86 | 8.39
1350 | Story6 | B31 | 50 MPa RC Beam (25 cm x 25 cm) | Beam | 50MPa | Concrete Rectangular | 250 | 250 | 625 | 6912.5 | 0.43 | 1056.96 | G300E | 3748146.02 | 29.41 | G300E | 1031219.32 | 8.09
1351 | Story6 | B32 | 50 MPa RC Beam (25 cm x 25 cm) | Beam | 50MPa | Concrete Rectangular | 250 | 250 | 625 | 6912.5 | 0.43 | 1056.96 | G300E | 5585300 | 43.82 | G300E | 790021.77 | 6.2
1352 | Story6 | B33 | 50 MPa RC Beam (25 cm x 25 cm) | Beam | 50MPa | Concrete Rectangular | 250 | 250 | 625 | 6912.5 | 0.43 | 1056.96 | G300E | 4723122.73 | 37.06 | G300E | 719424.72 | 5.64
1353 | Story6 | B34 | 50 MPa RC Beam (25 cm x 25 cm) | Beam | 50MPa | Concrete Rectangular | 250 | 250 | 625 | 6912.5 | 0.43 | 1056.96 | G300E | 4866400 | 38.18 | G300E | 742335.73 | 5.82
1354 | Story6 | B35 | 50 MPa RC Beam (25 cm x 25 cm) | Beam | 50MPa | Concrete Rectangular | 250 | 250 | 625 | 6912.5 | 0.43 | 1056.96 | G300E | 4216310.8 | 33.08 | G300E | 719424.72 | 5.64
1355 | Story6 | B36 | 50 MPa RC Beam (25 cm x 25 cm) | Beam | 50MPa | Concrete Rectangular | 250 | 250 | 625 | 7200 | 0.45 | 1100.92 | G300E | 4846539.13 | 38.03 | G300E | 844513.83 | 6.63
1356 | Story6 | B4 | 50 MPa RC Beam (25 cm x 25 cm) | Beam | 50MPa | Concrete Rectangular | 250 | 250 | 625 | 6912.5 | 0.43 | 1056.96 | G300E | 3552710.8 | 27.88 | G300E | 1073636.93 | 8.42
1357 | Story6 | B40 | 50 MPa RC Beam (25 cm x 25 cm) | Beam | 50MPa | Concrete Rectangular | 250 | 250 | 625 | 6912.5 | 0.43 | 1056.96 | G300E | 4783149.46 | 37.53 | G300E | 844728.54 | 6.63
1358 | Story6 | B41 | 50 MPa RC Beam (25 cm x 25 cm) | Beam | 50MPa | Concrete Rectangular | 250 | 250 | 625 | 6912.5 | 0.43 | 1056.96 | G300E | 4215682.39 | 33.08 | G300E | 719424.72 | 5.64
1359 | Story6 | B42 | 50 MPa RC Beam (25 cm x 25 cm) | Beam | 50MPa | Concrete Rectangular | 250 | 250 | 625 | 6912.5 | 0.43 | 1056.96 | G300E | 4866714.2 | 38.19 | G300E | 742335.73 | 5.82
1360 | Story6 | B43 | 50 MPa RC Beam (25 cm x 25 cm) | Beam | 50MPa | Concrete Rectangular | 250 | 250 | 625 | 6912.5 | 0.43 | 1056.96 | G300E | 4718095.45 | 37.02 | G300E | 719424.72 | 5.64
1361 | Story6 | B44 | 50 MPa RC Beam (25 cm x 25 cm) | Beam | 50MPa | Concrete Rectangular | 250 | 250 | 625 | 6912.5 | 0.43 | 1056.96 | G300E | 5584357.39 | 43.82 | G300E | 789994.28 | 6.2
1362 | Story6 | B45 | 50 MPa RC Beam (25 cm x 25 cm) | Beam | 50MPa | Concrete Rectangular | 250 | 250 | 625 | 6912.5 | 0.43 | 1056.96 | G300E | 3454050.57 | 27.1 | G300E | 1031219.32 | 8.09
1363 | Story6 | B46 | 50 MPa RC Beam (25 cm x 25 cm) | Beam | 50MPa | Concrete Rectangular | 250 | 250 | 625 | 6912.5 | 0.43 | 1056.96 | G300E | 3818527.84 | 29.96 | G300E | 1068923.86 | 8.39
1364 | Story6 | B47 | 50 MPa RC Beam (25 cm x 25 cm) | Beam | 50MPa | Concrete Rectangular | 250 | 250 | 625 | 6912.5 | 0.43 | 1056.96 | G300E | 5584671.59 | 43.82 | G300E | 790005.27 | 6.2
1365 | Story6 | B48 | 50 MPa RC Beam (25 cm x 25 cm) | Beam | 50MPa | Concrete Rectangular | 250 | 250 | 625 | 6912.5 | 0.43 | 1056.96 | G300E | 4855717.05 | 38.1 | G300E | 745332.46 | 5.85
1366 | Story6 | B49 | 50 MPa RC Beam (25 cm x 25 cm) | Beam | 50MPa | Concrete Rectangular | 250 | 250 | 625 | 6912.5 | 0.43 | 1056.96 | G300E | 4867028.41 | 38.19 | G300E | 742335.73 | 5.82
1367 | Story6 | B5 | 50 MPa RC Beam (25 cm x 25 cm) | Beam | 50MPa | Concrete Rectangular | 250 | 250 | 625 | 6912.5 | 0.43 | 1056.96 | G300E | 5546652.84 | 43.52 | G300E | 775401.05 | 6.08
1368 | Story6 | B50 | 50 MPa RC Beam (25 cm x 25 cm) | Beam | 50MPa | Concrete Rectangular | 250 | 250 | 625 | 6912.5 | 0.43 | 1056.96 | G300E | 4767111.36 | 37.4 | G300E | 745022.97 | 5.85
1369 | Story6 | B51 | 50 MPa RC Beam (25 cm x 25 cm) | Beam | 50MPa | Concrete Rectangular | 250 | 250 | 625 | 7200 | 0.45 | 1100.92 | G300E | 4982400 | 39.09 | G300E | 879861.91 | 6.9
1370 | Story6 | B52 | 50 MPa RC Beam (25 cm x 25 cm) | Beam | 50MPa | Concrete Rectangular | 250 | 250 | 625 | 6912.5 | 0.43 | 1056.96 | G300E | 4788559.24 | 37.57 | G300E | 848335.06 | 6.66
1371 | Story6 | B54 | 50 MPa RC Beam (25 cm x 25 cm) | Beam | 50MPa | Concrete Rectangular | 250 | 250 | 625 | 6912.5 | 0.43 | 1056.96 | G300E | 4782247.83 | 37.52 | G300E | 848335.06 | 6.66
1372 | Story6 | B55 | 50 MPa RC Beam (25 cm x 25 cm) | Beam | 50MPa | Concrete Rectangular | 250 | 250 | 625 | 6912.5 | 0.43 | 1056.96 | G300E | 4783450 | 37.53 | G300E | 844728.54 | 6.63
1373 | Story6 | B56 | 50 MPa RC Beam (25 cm x 25 cm) | Beam | 50MPa | Concrete Rectangular | 250 | 250 | 625 | 6912.5 | 0.43 | 1056.96 | G300E | 4762712.5 | 37.37 | G300E | 745026.89 | 5.85
1374 | Story6 | B57 | 50 MPa RC Beam (25 cm x 25 cm) | Beam | 50MPa | Concrete Rectangular | 250 | 250 | 625 | 6912.5 | 0.43 | 1056.96 | G300E | 4866714.2 | 38.19 | G300E | 742335.73 | 5.82
1375 | Story6 | B58 | 50 MPa RC Beam (25 cm x 25 cm) | Beam | 50MPa | Concrete Rectangular | 250 | 250 | 625 | 6912.5 | 0.43 | 1056.96 | G300E | 4771510.23 | 37.44 | G300E | 745348.17 | 5.85
1376 | Story6 | B59 | 50 MPa RC Beam (25 cm x 25 cm) | Beam | 50MPa | Concrete Rectangular | 250 | 250 | 625 | 6912.5 | 0.43 | 1056.96 | G300E | 5584671.59 | 43.82 | G300E | 789998.99 | 6.2
1377 | Story6 | B6 | 50 MPa RC Beam (25 cm x 25 cm) | Beam | 50MPa | Concrete Rectangular | 250 | 250 | 625 | 6912.5 | 0.43 | 1056.96 | G300E | 3624035.23 | 28.44 | G300E | 1062325.57 | 8.34
1378 | Story6 | B60 | 50 MPa RC Beam (25 cm x 25 cm) | Beam | 50MPa | Concrete Rectangular | 250 | 250 | 625 | 6912.5 | 0.43 | 1056.96 | G300E | 3524746.59 | 27.66 | G300E | 1068923.86 | 8.39
1379 | Story6 | B61 | 50 MPa RC Beam (25 cm x 25 cm) | Beam | 50MPa | Concrete Rectangular | 250 | 250 | 625 | 6912.5 | 0.43 | 1056.96 | G300E | 4382525 | 34.39 | G300E | 1122286.79 | 8.81
1380 | Story6 | B62 | 50 MPa RC Beam (25 cm x 25 cm) | Beam | 50MPa | Concrete Rectangular | 250 | 250 | 625 | 6912.5 | 0.43 | 1056.96 | G300E | 5675162.5 | 44.53 | G300E | 779045.03 | 6.11
1381 | Story6 | B63 | 50 MPa RC Beam (25 cm x 25 cm) | Beam | 50MPa | Concrete Rectangular | 250 | 250 | 625 | 6912.5 | 0.43 | 1056.96 | G300E | 6032413.07 | 47.33 | G300E | 804071.43 | 6.31
1382 | Story6 | B64 | 50 MPa RC Beam (25 cm x 25 cm) | Beam | 50MPa | Concrete Rectangular | 250 | 250 | 625 | 6912.5 | 0.43 | 1056.96 | G300E | 4785335.23 | 37.55 | G300E | 719424.72 | 5.64
1383 | Story6 | B65 | 50 MPa RC Beam (25 cm x 25 cm) | Beam | 50MPa | Concrete Rectangular | 250 | 250 | 625 | 6912.5 | 0.43 | 1056.96 | G300E | 5649397.73 | 44.33 | G300E | 798831.28 | 6.27
1384 | Story6 | B66 | 50 MPa RC Beam (25 cm x 25 cm) | Beam | 50MPa | Concrete Rectangular | 250 | 250 | 625 | 6912.5 | 0.43 | 1056.96 | G300E | 4839064.2 | 37.97 | G300E | 747269.53 | 5.86
1385 | Story6 | B67 | 50 MPa RC Beam (25 cm x 25 cm) | Beam | 50MPa | Concrete Rectangular | 250 | 250 | 625 | 6912.5 | 0.43 | 1056.96 | G300E | 5706897.16 | 44.78 | G300E | 790052.4 | 6.2
1386 | Story6 | B68 | 50 MPa RC Beam (25 cm x 25 cm) | Beam | 50MPa | Concrete Rectangular | 250 | 250 | 625 | 6912.5 | 0.43 | 1056.96 | G300E | 4382525 | 34.39 | G300E | 719424.72 | 5.64
1387 | Story6 | B69 | 50 MPa RC Beam (25 cm x 25 cm) | Beam | 50MPa | Concrete Rectangular | 250 | 250 | 625 | 6912.5 | 0.43 | 1056.96 | G300E | 5706897.16 | 44.78 | G300E | 790047.69 | 6.2
1388 | Story6 | B7 | 50 MPa RC Beam (25 cm x 25 cm) | Beam | 50MPa | Concrete Rectangular | 250 | 250 | 625 | 6912.5 | 0.43 | 1056.96 | G300E | 5706268.75 | 44.77 | G300E | 790019.41 | 6.2
1389 | Story6 | B70 | 50 MPa RC Beam (25 cm x 25 cm) | Beam | 50MPa | Concrete Rectangular | 250 | 250 | 625 | 6912.5 | 0.43 | 1056.96 | G300E | 4838750 | 37.97 | G300E | 747264.82 | 5.86
1390 | Story6 | B71 | 50 MPa RC Beam (25 cm x 25 cm) | Beam | 50MPa | Concrete Rectangular | 250 | 250 | 625 | 6912.5 | 0.43 | 1056.96 | G300E | 5502978.41 | 43.18 | G300E | 798817.93 | 6.27
1391 | Story6 | B72 | 50 MPa RC Beam (25 cm x 25 cm) | Beam | 50MPa | Concrete Rectangular | 250 | 250 | 625 | 6912.5 | 0.43 | 1056.96 | G300E | 4785335.23 | 37.55 | G300E | 719424.72 | 5.64
1392 | Story6 | B73 | 50 MPa RC Beam (25 cm x 25 cm) | Beam | 50MPa | Concrete Rectangular | 250 | 250 | 625 | 6912.5 | 0.43 | 1056.96 | G300E | 5729519.89 | 44.96 | G300E | 804047.86 | 6.31
1393 | Story6 | B74 | 50 MPa RC Beam (25 cm x 25 cm) | Beam | 50MPa | Concrete Rectangular | 250 | 250 | 625 | 6912.5 | 0.43 | 1056.96 | G300E | 5675162.5 | 44.53 | G300E | 779047.39 | 6.11
1394 | Story6 | B75 | 50 MPa RC Beam (25 cm x 25 cm) | Beam | 50MPa | Concrete Rectangular | 250 | 250 | 625 | 6912.5 | 0.43 | 1056.96 | G300E | 4136502.84 | 32.46 | G300E | 1122286.79 | 8.81
1395 | Story6 | B76 | 50 MPa RC Beam (25 cm x 25 cm) | Beam | 50MPa | Concrete Rectangular | 250 | 250 | 625 | 6912.5 | 0.43 | 1056.96 | G300E | 4194944.89 | 32.92 | G300E | 1127942.47 | 8.85
1396 | Story6 | B77 | 50 MPa RC Beam (25 cm x 25 cm) | Beam | 50MPa | Concrete Rectangular | 250 | 250 | 625 | 6912.5 | 0.43 | 1056.96 | G300E | 3603926.14 | 28.28 | G300E | 1102857.95 | 8.65
1397 | Story6 | B78 | 50 MPa RC Beam (25 cm x 25 cm) | Beam | 50MPa | Concrete Rectangular | 250 | 250 | 625 | 6912.5 | 0.43 | 1056.96 | G300E | 3622464.2 | 28.42 | G300E | 1064210.8 | 8.35
1398 | Story6 | B79 | 50 MPa RC Beam (25 cm x 25 cm) | Beam | 50MPa | Concrete Rectangular | 250 | 250 | 625 | 6912.5 | 0.43 | 1056.96 | G300E | 3605182.95 | 28.29 | G300E | 1025563.64 | 8.05
1399 | Story6 | B8 | 50 MPa RC Beam (25 cm x 25 cm) | Beam | 50MPa | Concrete Rectangular | 250 | 250 | 625 | 6912.5 | 0.43 | 1056.96 | G300E | 3531973.3 | 27.71 | G300E | 1025563.64 | 8.05
1400 | Story6 | B80 | 50 MPa RC Beam (25 cm x 25 cm) | Beam | 50MPa | Concrete Rectangular | 250 | 250 | 625 | 6912.5 | 0.43 | 1056.96 | G300E | 3622778.41 | 28.43 | G300E | 1064210.8 | 8.35
1401 | Story6 | B81 | 50 MPa RC Beam (25 cm x 25 cm) | Beam | 50MPa | Concrete Rectangular | 250 | 250 | 625 | 6912.5 | 0.43 | 1056.96 | G300E | 3603611.93 | 28.28 | G300E | 1102857.95 | 8.65
1402 | Story6 | B82 | 50 MPa RC Beam (25 cm x 25 cm) | Beam | 50MPa | Concrete Rectangular | 250 | 250 | 625 | 6912.5 | 0.43 | 1056.96 | G300E | 4194944.89 | 32.92 | G300E | 1127942.47 | 8.85
1403 | Story6 | B9 | 50 MPa RC Beam (25 cm x 25 cm) | Beam | 50MPa | Concrete Rectangular | 250 | 250 | 625 | 6912.5 | 0.43 | 1056.96 | G300E | 5706897.16 | 44.78 | G300E | 790057.12 | 6.2
1404 | Story7 | B1 | 50 MPa RC Beam (25 cm x 25 cm) | Beam | 50MPa | Concrete Rectangular | 250 | 250 | 625 | 6937.5 | 0.43 | 1060.78 | G300E | 4425494.32 | 34.72 | G300E | 1107425.24 | 8.69
1405 | Story7 | B10 | 50 MPa RC Beam (25 cm x 25 cm) | Beam | 50MPa | Concrete Rectangular | 250 | 250 | 625 | 6937.5 | 0.43 | 1060.78 | G300E | 3643448.86 | 28.59 | G300E | 1033056.82 | 8.11
1406 | Story7 | B11 | 50 MPa RC Beam (27.5 cm x 25 cm) | Beam | 50MPa | Concrete Rectangular | 250 | 275 | 687.5 | 6937.5 | 0.48 | 1166.86 | G300E | 6030579.55 | 47.32 | G300E | 873645.13 | 6.85
1407 | Story7 | B12 | 50 MPa RC Beam (25 cm x 25 cm) | Beam | 50MPa | Concrete Rectangular | 250 | 250 | 625 | 6937.5 | 0.43 | 1060.78 | G300E | 3630204.55 | 28.48 | G300E | 1083196.02 | 8.5
1408 | Story7 | B13 | 50 MPa RC Beam (27.5 cm x 25 cm) | Beam | 50MPa | Concrete Rectangular | 250 | 275 | 687.5 | 6937.5 | 0.48 | 1166.86 | G300E | 6101531.25 | 47.87 | G300E | 882968.26 | 6.93
1409 | Story7 | B14 | 50 MPa RC Beam (25 cm x 25 cm) | Beam | 50MPa | Concrete Rectangular | 250 | 250 | 625 | 6937.5 | 0.43 | 1060.78 | G300E | 4242596.59 | 33.29 | G300E | 1116885.47 | 8.76
1410 | Story7 | B15 | 50 MPa RC Beam (25 cm x 25 cm) | Beam | 50MPa | Concrete Rectangular | 250 | 250 | 625 | 6937.5 | 0.43 | 1060.78 | G300E | 4187096.59 | 32.85 | G300E | 1108371.26 | 8.7
1411 | Story7 | B16 | 50 MPa RC Beam (25 cm x 25 cm) | Beam | 50MPa | Concrete Rectangular | 250 | 250 | 625 | 6937.5 | 0.43 | 1060.78 | G300E | 3769269.89 | 29.58 | G300E | 1038732.95 | 8.15
1412 | Story7 | B17 | 50 MPa RC Beam (27.5 cm x 25 cm) | Beam | 50MPa | Concrete Rectangular | 250 | 275 | 687.5 | 6937.5 | 0.48 | 1166.86 | G300E | 6030579.55 | 47.32 | G300E | 1101667.35 | 8.64
1413 | Story7 | B18 | 50 MPa RC Beam (27.5 cm x 25 cm) | Beam | 50MPa | Concrete Rectangular | 250 | 275 | 687.5 | 6937.5 | 0.48 | 1166.86 | G300E | 5258625 | 41.26 | G300E | 828638.97 | 6.5
1414 | Story7 | B19 | 50 MPa RC Beam (27.5 cm x 25 cm) | Beam | 50MPa | Concrete Rectangular | 250 | 275 | 687.5 | 6937.5 | 0.48 | 1166.86 | G300E | 4966303.98 | 38.97 | G300E | 796343.17 | 6.25
1415 | Story7 | B2 | 50 MPa RC Beam (25 cm x 25 cm) | Beam | 50MPa | Concrete Rectangular | 250 | 250 | 625 | 6937.5 | 0.43 | 1060.78 | G300E | 4206963.07 | 33.01 | G300E | 1104587.17 | 8.67
1416 | Story7 | B20 | 50 MPa RC Beam (27.5 cm x 25 cm) | Beam | 50MPa | Concrete Rectangular | 250 | 275 | 687.5 | 6937.5 | 0.48 | 1166.86 | G300E | 5069420.45 | 39.78 | G300E | 802682.31 | 6.3
1417 | Story7 | B21 | 50 MPa RC Beam (27.5 cm x 25 cm) | Beam | 50MPa | Concrete Rectangular | 250 | 275 | 687.5 | 6937.5 | 0.48 | 1166.86 | G300E | 5028426.14 | 39.45 | G300E | 1139816.03 | 8.94
1418 | Story7 | B22 | 50 MPa RC Beam (27.5 cm x 25 cm) | Beam | 50MPa | Concrete Rectangular | 250 | 275 | 687.5 | 7200 | 0.5 | 1211.01 | G300E | 5169286.96 | 40.56 | G300E | 1334387.82 | 10.47
1419 | Story7 | B23 | 50 MPa RC Beam (27.5 cm x 25 cm) | Beam | 50MPa | Concrete Rectangular | 250 | 275 | 687.5 | 6937.5 | 0.48 | 1166.86 | G300E | 4652539.77 | 36.51 | G300E | 1440741.21 | 11.3
1420 | Story7 | B24 | 50 MPa RC Beam (27.5 cm x 25 cm) | Beam | 50MPa | Concrete Rectangular | 250 | 275 | 687.5 | 7200 | 0.5 | 1211.01 | G300E | 5280417.39 | 41.43 | G300E | 1370766.37 | 10.76
1421 | Story7 | B25 | 50 MPa RC Beam (27.5 cm x 25 cm) | Beam | 50MPa | Concrete Rectangular | 250 | 275 | 687.5 | 6937.5 | 0.48 | 1166.86 | G300E | 5118298.3 | 40.16 | G300E | 805316.83 | 6.32
1422 | Story7 | B26 | 50 MPa RC Beam (27.5 cm x 25 cm) | Beam | 50MPa | Concrete Rectangular | 250 | 275 | 687.5 | 6937.5 | 0.48 | 1166.86 | G300E | 5067528.41 | 39.76 | G300E | 802818.46 | 6.3
1423 | Story7 | B27 | 50 MPa RC Beam (27.5 cm x 25 cm) | Beam | 50MPa | Concrete Rectangular | 250 | 275 | 687.5 | 6937.5 | 0.48 | 1166.86 | G300E | 5082349.43 | 39.88 | G300E | 824362.86 | 6.47
1424 | Story7 | B28 | 50 MPa RC Beam (27.5 cm x 25 cm) | Beam | 50MPa | Concrete Rectangular | 250 | 275 | 687.5 | 6937.5 | 0.48 | 1166.86 | G300E | 5163392.05 | 40.51 | G300E | 828654.58 | 6.5
1425 | Story7 | B29 | 50 MPa RC Beam (27.5 cm x 25 cm) | Beam | 50MPa | Concrete Rectangular | 250 | 275 | 687.5 | 6937.5 | 0.48 | 1166.86 | G300E | 6038778.41 | 47.38 | G300E | 878709.5 | 6.89
1426 | Story7 | B3 | 50 MPa RC Beam (27.5 cm x 25 cm) | Beam | 50MPa | Concrete Rectangular | 250 | 275 | 687.5 | 6937.5 | 0.48 | 1166.86 | G300E | 6152931.82 | 48.28 | G300E | 859509.11 | 6.74
1427 | Story7 | B30 | 50 MPa RC Beam (25 cm x 25 cm) | Beam | 50MPa | Concrete Rectangular | 250 | 250 | 625 | 6937.5 | 0.43 | 1060.78 | G300E | 3548215.91 | 27.84 | G300E | 1038732.95 | 8.15
1428 | Story7 | B31 | 50 MPa RC Beam (25 cm x 25 cm) | Beam | 50MPa | Concrete Rectangular | 250 | 250 | 625 | 6937.5 | 0.43 | 1060.78 | G300E | 3762017.05 | 29.52 | G300E | 991431.82 | 7.78
1429 | Story7 | B32 | 50 MPa RC Beam (27.5 cm x 25 cm) | Beam | 50MPa | Concrete Rectangular | 250 | 275 | 687.5 | 6937.5 | 0.48 | 1166.86 | G300E | 5949221.59 | 46.68 | G300E | 1087051.77 | 8.53
1430 | Story7 | B33 | 50 MPa RC Beam (27.5 cm x 25 cm) | Beam | 50MPa | Concrete Rectangular | 250 | 275 | 687.5 | 6937.5 | 0.48 | 1166.86 | G300E | 5000676.14 | 39.24 | G300E | 821543.64 | 6.45
1431 | Story7 | B34 | 50 MPa RC Beam (27.5 cm x 25 cm) | Beam | 50MPa | Concrete Rectangular | 250 | 275 | 687.5 | 6937.5 | 0.48 | 1166.86 | G300E | 5213531.25 | 40.91 | G300E | 822420.36 | 6.45
1432 | Story7 | B35 | 50 MPa RC Beam (27.5 cm x 25 cm) | Beam | 50MPa | Concrete Rectangular | 250 | 275 | 687.5 | 6937.5 | 0.48 | 1166.86 | G300E | 4470588.07 | 35.08 | G300E | 882587.8 | 6.93
1433 | Story7 | B36 | 50 MPa RC Beam (27.5 cm x 25 cm) | Beam | 50MPa | Concrete Rectangular | 250 | 275 | 687.5 | 7200 | 0.5 | 1211.01 | G300E | 5150817.39 | 40.42 | G300E | 1329379.12 | 10.43
1434 | Story7 | B4 | 50 MPa RC Beam (25 cm x 25 cm) | Beam | 50MPa | Concrete Rectangular | 250 | 250 | 625 | 6937.5 | 0.43 | 1060.78 | G300E | 3580065.34 | 28.09 | G300E | 1054815.34 | 8.28
1435 | Story7 | B40 | 50 MPa RC Beam (27.5 cm x 25 cm) | Beam | 50MPa | Concrete Rectangular | 250 | 275 | 687.5 | 6937.5 | 0.48 | 1166.86 | G300E | 5080361.41 | 39.86 | G300E | 1315964.42 | 10.33
1436 | Story7 | B41 | 50 MPa RC Beam (27.5 cm x 25 cm) | Beam | 50MPa | Concrete Rectangular | 250 | 275 | 687.5 | 6937.5 | 0.48 | 1166.86 | G300E | 4470903.41 | 35.08 | G300E | 882587.8 | 6.93
1437 | Story7 | B42 | 50 MPa RC Beam (27.5 cm x 25 cm) | Beam | 50MPa | Concrete Rectangular | 250 | 275 | 687.5 | 6937.5 | 0.48 | 1166.86 | G300E | 5214161.93 | 40.91 | G300E | 822435.11 | 6.45
1438 | Story7 | B43 | 50 MPa RC Beam (27.5 cm x 25 cm) | Beam | 50MPa | Concrete Rectangular | 250 | 275 | 687.5 | 6937.5 | 0.48 | 1166.86 | G300E | 4995000 | 39.19 | G300E | 821543.64 | 6.45
1439 | Story7 | B44 | 50 MPa RC Beam (27.5 cm x 25 cm) | Beam | 50MPa | Concrete Rectangular | 250 | 275 | 687.5 | 6937.5 | 0.48 | 1166.86 | G300E | 5949221.59 | 46.68 | G300E | 863767 | 6.78
1440 | Story7 | B45 | 50 MPa RC Beam (25 cm x 25 cm) | Beam | 50MPa | Concrete Rectangular | 250 | 250 | 625 | 6937.5 | 0.43 | 1060.78 | G300E | 3469380.68 | 27.22 | G300E | 991431.82 | 7.78
1441 | Story7 | B46 | 50 MPa RC Beam (25 cm x 25 cm) | Beam | 50MPa | Concrete Rectangular | 250 | 250 | 625 | 6937.5 | 0.43 | 1060.78 | G300E | 3766747.16 | 29.56 | G300E | 1039678.98 | 8.16
1442 | Story7 | B47 | 50 MPa RC Beam (27.5 cm x 25 cm) | Beam | 50MPa | Concrete Rectangular | 250 | 275 | 687.5 | 6937.5 | 0.48 | 1166.86 | G300E | 5949221.59 | 46.68 | G300E | 1087033.56 | 8.53
1443 | Story7 | B48 | 50 MPa RC Beam (27.5 cm x 25 cm) | Beam | 50MPa | Concrete Rectangular | 250 | 275 | 687.5 | 6937.5 | 0.48 | 1166.86 | G300E | 5256732.95 | 41.25 | G300E | 828651.97 | 6.5
1444 | Story7 | B49 | 50 MPa RC Beam (27.5 cm x 25 cm) | Beam | 50MPa | Concrete Rectangular | 250 | 275 | 687.5 | 6937.5 | 0.48 | 1166.86 | G300E | 5214477.27 | 40.91 | G300E | 822441.18 | 6.45
1445 | Story7 | B5 | 50 MPa RC Beam (27.5 cm x 25 cm) | Beam | 50MPa | Concrete Rectangular | 250 | 275 | 687.5 | 6937.5 | 0.48 | 1166.86 | G300E | 6088917.61 | 47.78 | G300E | 847628.64 | 6.65
1446 | Story7 | B50 | 50 MPa RC Beam (27.5 cm x 25 cm) | Beam | 50MPa | Concrete Rectangular | 250 | 275 | 687.5 | 6937.5 | 0.48 | 1166.86 | G300E | 5153931.82 | 40.44 | G300E | 802822.79 | 6.3
1447 | Story7 | B51 | 50 MPa RC Beam (27.5 cm x 25 cm) | Beam | 50MPa | Concrete Rectangular | 250 | 275 | 687.5 | 7200 | 0.5 | 1211.01 | G300E | 5272591.3 | 41.37 | G300E | 1365757.67 | 10.72
1448 | Story7 | B52 | 50 MPa RC Beam (27.5 cm x 25 cm) | Beam | 50MPa | Concrete Rectangular | 250 | 275 | 687.5 | 6937.5 | 0.48 | 1166.86 | G300E | 5095141.3 | 39.98 | G300E | 1320790.51 | 10.36
1449 | Story7 | B54 | 50 MPa RC Beam (27.5 cm x 25 cm) | Beam | 50MPa | Concrete Rectangular | 250 | 275 | 687.5 | 6937.5 | 0.48 | 1166.86 | G300E | 5087600.54 | 39.92 | G300E | 1320790.51 | 10.36
1450 | Story7 | B55 | 50 MPa RC Beam (27.5 cm x 25 cm) | Beam | 50MPa | Concrete Rectangular | 250 | 275 | 687.5 | 6937.5 | 0.48 | 1166.86 | G300E | 5080059.78 | 39.86 | G300E | 1315964.42 | 10.33
1451 | Story7 | B56 | 50 MPa RC Beam (27.5 cm x 25 cm) | Beam | 50MPa | Concrete Rectangular | 250 | 275 | 687.5 | 6937.5 | 0.48 | 1166.86 | G300E | 5067843.75 | 39.76 | G300E | 802825.4 | 6.3
1452 | Story7 | B57 | 50 MPa RC Beam (27.5 cm x 25 cm) | Beam | 50MPa | Concrete Rectangular | 250 | 275 | 687.5 | 6937.5 | 0.48 | 1166.86 | G300E | 5214477.27 | 40.91 | G300E | 822435.11 | 6.45
1453 | Story7 | B58 | 50 MPa RC Beam (27.5 cm x 25 cm) | Beam | 50MPa | Concrete Rectangular | 250 | 275 | 687.5 | 6937.5 | 0.48 | 1166.86 | G300E | 5163076.7 | 40.51 | G300E | 828669.32 | 6.5
1454 | Story7 | B59 | 50 MPa RC Beam (27.5 cm x 25 cm) | Beam | 50MPa | Concrete Rectangular | 250 | 275 | 687.5 | 6937.5 | 0.48 | 1166.86 | G300E | 5949221.59 | 46.68 | G300E | 863768.73 | 6.78
1455 | Story7 | B6 | 50 MPa RC Beam (25 cm x 25 cm) | Beam | 50MPa | Concrete Rectangular | 250 | 250 | 625 | 6937.5 | 0.43 | 1060.78 | G300E | 3644079.55 | 28.59 | G300E | 1031164.77 | 8.09
1456 | Story7 | B60 | 50 MPa RC Beam (25 cm x 25 cm) | Beam | 50MPa | Concrete Rectangular | 250 | 250 | 625 | 6937.5 | 0.43 | 1060.78 | G300E | 3548215.91 | 27.84 | G300E | 1038732.95 | 8.15
1457 | Story7 | B61 | 50 MPa RC Beam (25 cm x 25 cm) | Beam | 50MPa | Concrete Rectangular | 250 | 250 | 625 | 6937.5 | 0.43 | 1060.78 | G300E | 4431170.45 | 34.77 | G300E | 1109317.29 | 8.7
1458 | Story7 | B62 | 50 MPa RC Beam (27.5 cm x 25 cm) | Beam | 50MPa | Concrete Rectangular | 250 | 275 | 687.5 | 6937.5 | 0.48 | 1166.86 | G300E | 6038778.41 | 47.38 | G300E | 1101988.21 | 8.65
1459 | Story7 | B63 | 50 MPa RC Beam (27.5 cm x 25 cm) | Beam | 50MPa | Concrete Rectangular | 250 | 275 | 687.5 | 6937.5 | 0.48 | 1166.86 | G300E | 6349704.55 | 49.82 | G300E | 882971.73 | 6.93
1460 | Story7 | B64 | 50 MPa RC Beam (27.5 cm x 25 cm) | Beam | 50MPa | Concrete Rectangular | 250 | 275 | 687.5 | 6937.5 | 0.48 | 1166.86 | G300E | 5082349.43 | 39.88 | G300E | 824362.86 | 6.47
1461 | Story7 | B65 | 50 MPa RC Beam (27.5 cm x 25 cm) | Beam | 50MPa | Concrete Rectangular | 250 | 275 | 687.5 | 6937.5 | 0.48 | 1166.86 | G300E | 6188880.68 | 48.56 | G300E | 873648.6 | 6.85
1462 | Story7 | B66 | 50 MPa RC Beam (27.5 cm x 25 cm) | Beam | 50MPa | Concrete Rectangular | 250 | 275 | 687.5 | 6937.5 | 0.48 | 1166.86 | G300E | 5118298.3 | 40.16 | G300E | 805306.42 | 6.32
1463 | Story7 | B67 | 50 MPa RC Beam (27.5 cm x 25 cm) | Beam | 50MPa | Concrete Rectangular | 250 | 275 | 687.5 | 6937.5 | 0.48 | 1166.86 | G300E | 6079457.39 | 47.7 | G300E | 861182.78 | 6.76
1464 | Story7 | B68 | 50 MPa RC Beam (27.5 cm x 25 cm) | Beam | 50MPa | Concrete Rectangular | 250 | 275 | 687.5 | 6937.5 | 0.48 | 1166.86 | G300E | 4651909.09 | 36.5 | G300E | 1440741.21 | 11.3
1465 | Story7 | B69 | 50 MPa RC Beam (27.5 cm x 25 cm) | Beam | 50MPa | Concrete Rectangular | 250 | 275 | 687.5 | 6937.5 | 0.48 | 1166.86 | G300E | 6079142.05 | 47.7 | G300E | 861181.91 | 6.76
1466 | Story7 | B7 | 50 MPa RC Beam (27.5 cm x 25 cm) | Beam | 50MPa | Concrete Rectangular | 250 | 275 | 687.5 | 6937.5 | 0.48 | 1166.86 | G300E | 6077250 | 47.68 | G300E | 861142.02 | 6.76
1467 | Story7 | B70 | 50 MPa RC Beam (27.5 cm x 25 cm) | Beam | 50MPa | Concrete Rectangular | 250 | 275 | 687.5 | 6937.5 | 0.48 | 1166.86 | G300E | 5118298.3 | 40.16 | G300E | 805301.22 | 6.32
1468 | Story7 | B71 | 50 MPa RC Beam (27.5 cm x 25 cm) | Beam | 50MPa | Concrete Rectangular | 250 | 275 | 687.5 | 6937.5 | 0.48 | 1166.86 | G300E | 6030264.2 | 47.32 | G300E | 873626.92 | 6.85
1469 | Story7 | B72 | 50 MPa RC Beam (27.5 cm x 25 cm) | Beam | 50MPa | Concrete Rectangular | 250 | 275 | 687.5 | 6937.5 | 0.48 | 1166.86 | G300E | 5082349.43 | 39.88 | G300E | 824364.6 | 6.47
1470 | Story7 | B73 | 50 MPa RC Beam (27.5 cm x 25 cm) | Beam | 50MPa | Concrete Rectangular | 250 | 275 | 687.5 | 6937.5 | 0.48 | 1166.86 | G300E | 6101846.59 | 47.88 | G300E | 882936.18 | 6.93
1471 | Story7 | B74 | 50 MPa RC Beam (27.5 cm x 25 cm) | Beam | 50MPa | Concrete Rectangular | 250 | 275 | 687.5 | 6937.5 | 0.48 | 1166.86 | G300E | 6038778.41 | 47.38 | G300E | 878732.05 | 6.89
1472 | Story7 | B75 | 50 MPa RC Beam (25 cm x 25 cm) | Beam | 50MPa | Concrete Rectangular | 250 | 250 | 625 | 6937.5 | 0.43 | 1060.78 | G300E | 4186465.91 | 32.85 | G300E | 1109317.29 | 8.7
1473 | Story7 | B76 | 50 MPa RC Beam (25 cm x 25 cm) | Beam | 50MPa | Concrete Rectangular | 250 | 250 | 625 | 6937.5 | 0.43 | 1060.78 | G300E | 4242281.25 | 33.29 | G300E | 1116885.47 | 8.76
1474 | Story7 | B77 | 50 MPa RC Beam (25 cm x 25 cm) | Beam | 50MPa | Concrete Rectangular | 250 | 250 | 625 | 6937.5 | 0.43 | 1060.78 | G300E | 3629889.2 | 28.48 | G300E | 1083196.02 | 8.5
1475 | Story7 | B78 | 50 MPa RC Beam (25 cm x 25 cm) | Beam | 50MPa | Concrete Rectangular | 250 | 250 | 625 | 6937.5 | 0.43 | 1060.78 | G300E | 3643133.52 | 28.59 | G300E | 1033056.82 | 8.11
1476 | Story7 | B79 | 50 MPa RC Beam (25 cm x 25 cm) | Beam | 50MPa | Concrete Rectangular | 250 | 250 | 625 | 6937.5 | 0.43 | 1060.78 | G300E | 3619482.95 | 28.4 | G300E | 981971.59 | 7.7
1477 | Story7 | B8 | 50 MPa RC Beam (25 cm x 25 cm) | Beam | 50MPa | Concrete Rectangular | 250 | 250 | 625 | 6937.5 | 0.43 | 1060.78 | G300E | 3547269.89 | 27.83 | G300E | 981971.59 | 7.7
1478 | Story7 | B80 | 50 MPa RC Beam (25 cm x 25 cm) | Beam | 50MPa | Concrete Rectangular | 250 | 250 | 625 | 6937.5 | 0.43 | 1060.78 | G300E | 3643133.52 | 28.59 | G300E | 1033056.82 | 8.11
1479 | Story7 | B81 | 50 MPa RC Beam (25 cm x 25 cm) | Beam | 50MPa | Concrete Rectangular | 250 | 250 | 625 | 6937.5 | 0.43 | 1060.78 | G300E | 3629889.2 | 28.48 | G300E | 1083196.02 | 8.5
1480 | Story7 | B82 | 50 MPa RC Beam (25 cm x 25 cm) | Beam | 50MPa | Concrete Rectangular | 250 | 250 | 625 | 6937.5 | 0.43 | 1060.78 | G300E | 4242911.93 | 33.29 | G300E | 1116885.47 | 8.76
1481 | Story7 | B9 | 50 MPa RC Beam (27.5 cm x 25 cm) | Beam | 50MPa | Concrete Rectangular | 250 | 275 | 687.5 | 6937.5 | 0.48 | 1166.86 | G300E | 6079457.39 | 47.7 | G300E | 861192.32 | 6.76
1482 | Story8 | B1 | 50 MPa RC Beam (25 cm x 25 cm) | Beam | 50MPa | Concrete Rectangular | 250 | 250 | 625 | 6937.5 | 0.43 | 1060.78 | G300E | 4418556.82 | 34.67 | G300E | 1113101.38 | 8.73
1483 | Story8 | B10 | 50 MPa RC Beam (25 cm x 25 cm) | Beam | 50MPa | Concrete Rectangular | 250 | 250 | 625 | 6937.5 | 0.43 | 1060.78 | G300E | 3643133.52 | 28.59 | G300E | 1038732.95 | 8.15
1484 | Story8 | B11 | 50 MPa RC Beam (27.5 cm x 25 cm) | Beam | 50MPa | Concrete Rectangular | 250 | 275 | 687.5 | 6937.5 | 0.48 | 1166.86 | G300E | 5975394.89 | 46.89 | G300E | 876976 | 6.88
1485 | Story8 | B12 | 50 MPa RC Beam (25 cm x 25 cm) | Beam | 50MPa | Concrete Rectangular | 250 | 250 | 625 | 6937.5 | 0.43 | 1060.78 | G300E | 3562406.25 | 27.95 | G300E | 1097386.36 | 8.61
1486 | Story8 | B13 | 50 MPa RC Beam (27.5 cm x 25 cm) | Beam | 50MPa | Concrete Rectangular | 250 | 275 | 687.5 | 6937.5 | 0.48 | 1166.86 | G300E | 6045715.91 | 47.44 | G300E | 886814.24 | 6.96
1487 | Story8 | B14 | 50 MPa RC Beam (25 cm x 25 cm) | Beam | 50MPa | Concrete Rectangular | 250 | 250 | 625 | 6937.5 | 0.43 | 1060.78 | G300E | 4246065.34 | 33.32 | G300E | 1124453.65 | 8.82
1488 | Story8 | B15 | 50 MPa RC Beam (25 cm x 25 cm) | Beam | 50MPa | Concrete Rectangular | 250 | 250 | 625 | 6937.5 | 0.43 | 1060.78 | G300E | 4193718.75 | 32.91 | G300E | 1114993.42 | 8.75
1489 | Story8 | B16 | 50 MPa RC Beam (25 cm x 25 cm) | Beam | 50MPa | Concrete Rectangular | 250 | 250 | 625 | 6937.5 | 0.43 | 1060.78 | G300E | 3762017.05 | 29.52 | G300E | 1044409.09 | 8.19
1490 | Story8 | B17 | 50 MPa RC Beam (27.5 cm x 25 cm) | Beam | 50MPa | Concrete Rectangular | 250 | 275 | 687.5 | 6937.5 | 0.48 | 1166.86 | G300E | 6027110.8 | 47.29 | G300E | 1104645.27 | 8.67
1491 | Story8 | B18 | 50 MPa RC Beam (27.5 cm x 25 cm) | Beam | 50MPa | Concrete Rectangular | 250 | 275 | 687.5 | 6937.5 | 0.48 | 1166.86 | G300E | 5270292.61 | 41.35 | G300E | 829664.85 | 6.51
1492 | Story8 | B19 | 50 MPa RC Beam (27.5 cm x 25 cm) | Beam | 50MPa | Concrete Rectangular | 250 | 275 | 687.5 | 6937.5 | 0.48 | 1166.86 | G300E | 4960312.5 | 38.92 | G300E | 796250.38 | 6.25
1493 | Story8 | B2 | 50 MPa RC Beam (25 cm x 25 cm) | Beam | 50MPa | Concrete Rectangular | 250 | 250 | 625 | 6937.5 | 0.43 | 1060.78 | G300E | 4209170.45 | 33.03 | G300E | 1112155.36 | 8.73
1494 | Story8 | B20 | 50 MPa RC Beam (27.5 cm x 25 cm) | Beam | 50MPa | Concrete Rectangular | 250 | 275 | 687.5 | 6937.5 | 0.48 | 1166.86 | G300E | 5079196.02 | 39.85 | G300E | 803722.93 | 6.31
1495 | Story8 | B21 | 50 MPa RC Beam (27.5 cm x 25 cm) | Beam | 50MPa | Concrete Rectangular | 250 | 275 | 687.5 | 6937.5 | 0.48 | 1166.86 | G300E | 5014551.14 | 39.35 | G300E | 1140871.4 | 8.95
1496 | Story8 | B22 | 50 MPa RC Beam (27.5 cm x 25 cm) | Beam | 50MPa | Concrete Rectangular | 250 | 275 | 687.5 | 7200 | 0.5 | 1211.01 | G300E | 5185252.17 | 40.69 | G300E | 1340648.69 | 10.52
1497 | Story8 | B23 | 50 MPa RC Beam (27.5 cm x 25 cm) | Beam | 50MPa | Concrete Rectangular | 250 | 275 | 687.5 | 6937.5 | 0.48 | 1166.86 | G300E | 4622897.73 | 36.27 | G300E | 1664002.58 | 13.06
1498 | Story8 | B24 | 50 MPa RC Beam (27.5 cm x 25 cm) | Beam | 50MPa | Concrete Rectangular | 250 | 275 | 687.5 | 7200 | 0.5 | 1211.01 | G300E | 5299513.04 | 41.58 | G300E | 1377027.23 | 10.8
1499 | Story8 | B25 | 50 MPa RC Beam (27.5 cm x 25 cm) | Beam | 50MPa | Concrete Rectangular | 250 | 275 | 687.5 | 6937.5 | 0.48 | 1166.86 | G300E | 5101269.89 | 40.03 | G300E | 806352.25 | 6.33
1500 | Story8 | B26 | 50 MPa RC Beam (27.5 cm x 25 cm) | Beam | 50MPa | Concrete Rectangular | 250 | 275 | 687.5 | 6937.5 | 0.48 | 1166.86 | G300E | 5075727.27 | 39.83 | G300E | 803846.08 | 6.31
1501 | Story8 | B27 | 50 MPa RC Beam (27.5 cm x 25 cm) | Beam | 50MPa | Concrete Rectangular | 250 | 275 | 687.5 | 6937.5 | 0.48 | 1166.86 | G300E | 5075727.27 | 39.83 | G300E | 824166.88 | 6.47
1502 | Story8 | B28 | 50 MPa RC Beam (27.5 cm x 25 cm) | Beam | 50MPa | Concrete Rectangular | 250 | 275 | 687.5 | 6937.5 | 0.48 | 1166.86 | G300E | 5175375 | 40.61 | G300E | 829684.79 | 6.51
1503 | Story8 | B29 | 50 MPa RC Beam (27.5 cm x 25 cm) | Beam | 50MPa | Concrete Rectangular | 250 | 275 | 687.5 | 6937.5 | 0.48 | 1166.86 | G300E | 6034994.32 | 47.35 | G300E | 881710.84 | 6.92
1504 | Story8 | B3 | 50 MPa RC Beam (27.5 cm x 25 cm) | Beam | 50MPa | Concrete Rectangular | 250 | 275 | 687.5 | 6937.5 | 0.48 | 1166.86 | G300E | 6174059.66 | 48.44 | G300E | 861797.61 | 6.76
1505 | Story8 | B30 | 50 MPa RC Beam (25 cm x 25 cm) | Beam | 50MPa | Concrete Rectangular | 250 | 250 | 625 | 6937.5 | 0.43 | 1060.78 | G300E | 3552630.68 | 27.88 | G300E | 1045355.11 | 8.2
1506 | Story8 | B31 | 50 MPa RC Beam (25 cm x 25 cm) | Beam | 50MPa | Concrete Rectangular | 250 | 250 | 625 | 6937.5 | 0.43 | 1060.78 | G300E | 3747511.36 | 29.4 | G300E | 989539.77 | 7.76
1507 | Story8 | B32 | 50 MPa RC Beam (27.5 cm x 25 cm) | Beam | 50MPa | Concrete Rectangular | 250 | 275 | 687.5 | 6937.5 | 0.48 | 1166.86 | G300E | 5959943.18 | 46.76 | G300E | 1087244.29 | 8.53
1508 | Story8 | B33 | 50 MPa RC Beam (27.5 cm x 25 cm) | Beam | 50MPa | Concrete Rectangular | 250 | 275 | 687.5 | 6937.5 | 0.48 | 1166.86 | G300E | 4966303.98 | 38.97 | G300E | 821543.64 | 6.45
1509 | Story8 | B34 | 50 MPa RC Beam (27.5 cm x 25 cm) | Beam | 50MPa | Concrete Rectangular | 250 | 275 | 687.5 | 6937.5 | 0.48 | 1166.86 | G300E | 5244750 | 41.15 | G300E | 823160.08 | 6.46
1510 | Story8 | B35 | 50 MPa RC Beam (27.5 cm x 25 cm) | Beam | 50MPa | Concrete Rectangular | 250 | 275 | 687.5 | 6937.5 | 0.48 | 1166.86 | G300E | 4433377.84 | 34.79 | G300E | 770957.12 | 6.05
1511 | Story8 | B36 | 50 MPa RC Beam (27.5 cm x 25 cm) | Beam | 50MPa | Concrete Rectangular | 250 | 275 | 687.5 | 7200 | 0.5 | 1211.01 | G300E | 5162400 | 40.51 | G300E | 1334387.82 | 10.47
1512 | Story8 | B4 | 50 MPa RC Beam (25 cm x 25 cm) | Beam | 50MPa | Concrete Rectangular | 250 | 250 | 625 | 6937.5 | 0.43 | 1060.78 | G300E | 3586687.5 | 28.14 | G300E | 1069951.7 | 8.4
1513 | Story8 | B40 | 50 MPa RC Beam (27.5 cm x 25 cm) | Beam | 50MPa | Concrete Rectangular | 250 | 275 | 687.5 | 6937.5 | 0.48 | 1166.86 | G300E | 5091220.11 | 39.95 | G300E | 1320790.51 | 10.36
1514 | Story8 | B41 | 50 MPa RC Beam (27.5 cm x 25 cm) | Beam | 50MPa | Concrete Rectangular | 250 | 275 | 687.5 | 6937.5 | 0.48 | 1166.86 | G300E | 4434008.52 | 34.79 | G300E | 770957.12 | 6.05
1515 | Story8 | B42 | 50 MPa RC Beam (27.5 cm x 25 cm) | Beam | 50MPa | Concrete Rectangular | 250 | 275 | 687.5 | 6937.5 | 0.48 | 1166.86 | G300E | 5245065.34 | 41.15 | G300E | 823178.29 | 6.46
1516 | Story8 | B43 | 50 MPa RC Beam (27.5 cm x 25 cm) | Beam | 50MPa | Concrete Rectangular | 250 | 275 | 687.5 | 6937.5 | 0.48 | 1166.86 | G300E | 4965357.95 | 38.96 | G300E | 821543.64 | 6.45
1517 | Story8 | B44 | 50 MPa RC Beam (27.5 cm x 25 cm) | Beam | 50MPa | Concrete Rectangular | 250 | 275 | 687.5 | 6937.5 | 0.48 | 1166.86 | G300E | 5959312.5 | 46.76 | G300E | 863963.85 | 6.78
1518 | Story8 | B45 | 50 MPa RC Beam (25 cm x 25 cm) | Beam | 50MPa | Concrete Rectangular | 250 | 250 | 625 | 6937.5 | 0.43 | 1060.78 | G300E | 3465281.25 | 27.19 | G300E | 989539.77 | 7.76
1519 | Story8 | B46 | 50 MPa RC Beam (25 cm x 25 cm) | Beam | 50MPa | Concrete Rectangular | 250 | 250 | 625 | 6937.5 | 0.43 | 1060.78 | G300E | 3760125 | 29.5 | G300E | 1045355.11 | 8.2
1520 | Story8 | B47 | 50 MPa RC Beam (27.5 cm x 25 cm) | Beam | 50MPa | Concrete Rectangular | 250 | 275 | 687.5 | 6937.5 | 0.48 | 1166.86 | G300E | 5959627.84 | 46.76 | G300E | 1087229.55 | 8.53
1521 | Story8 | B48 | 50 MPa RC Beam (27.5 cm x 25 cm) | Beam | 50MPa | Concrete Rectangular | 250 | 275 | 687.5 | 6937.5 | 0.48 | 1166.86 | G300E | 5269031.25 | 41.34 | G300E | 829682.19 | 6.51
1522 | Story8 | B49 | 50 MPa RC Beam (27.5 cm x 25 cm) | Beam | 50MPa | Concrete Rectangular | 250 | 275 | 687.5 | 6937.5 | 0.48 | 1166.86 | G300E | 5245380.68 | 41.16 | G300E | 823183.49 | 6.46
1523 | Story8 | B5 | 50 MPa RC Beam (27.5 cm x 25 cm) | Beam | 50MPa | Concrete Rectangular | 250 | 275 | 687.5 | 6937.5 | 0.48 | 1166.86 | G300E | 6114144.89 | 47.97 | G300E | 850972.51 | 6.68
1524 | Story8 | B50 | 50 MPa RC Beam (27.5 cm x 25 cm) | Beam | 50MPa | Concrete Rectangular | 250 | 275 | 687.5 | 6937.5 | 0.48 | 1166.86 | G300E | 5162761.36 | 40.51 | G300E | 803851.28 | 6.31
1525 | Story8 | B51 | 50 MPa RC Beam (27.5 cm x 25 cm) | Beam | 50MPa | Concrete Rectangular | 250 | 275 | 687.5 | 7200 | 0.5 | 1211.01 | G300E | 5283234.78 | 41.45 | G300E | 1370766.37 | 10.76
1526 | Story8 | B52 | 50 MPa RC Beam (27.5 cm x 25 cm) | Beam | 50MPa | Concrete Rectangular | 250 | 275 | 687.5 | 6937.5 | 0.48 | 1166.86 | G300E | 5110826.09 | 40.1 | G300E | 1326823.12 | 10.41
1527 | Story8 | B54 | 50 MPa RC Beam (27.5 cm x 25 cm) | Beam | 50MPa | Concrete Rectangular | 250 | 275 | 687.5 | 6937.5 | 0.48 | 1166.86 | G300E | 5106301.63 | 40.07 | G300E | 1326823.12 | 10.41
1528 | Story8 | B55 | 50 MPa RC Beam (27.5 cm x 25 cm) | Beam | 50MPa | Concrete Rectangular | 250 | 275 | 687.5 | 6937.5 | 0.48 | 1166.86 | G300E | 5090918.48 | 39.95 | G300E | 1320790.51 | 10.36
1529 | Story8 | B56 | 50 MPa RC Beam (27.5 cm x 25 cm) | Beam | 50MPa | Concrete Rectangular | 250 | 275 | 687.5 | 6937.5 | 0.48 | 1166.86 | G300E | 5076042.61 | 39.83 | G300E | 803853.01 | 6.31
1530 | Story8 | B57 | 50 MPa RC Beam (27.5 cm x 25 cm) | Beam | 50MPa | Concrete Rectangular | 250 | 275 | 687.5 | 6937.5 | 0.48 | 1166.86 | G300E | 5245065.34 | 41.15 | G300E | 823178.29 | 6.46
1531 | Story8 | B58 | 50 MPa RC Beam (27.5 cm x 25 cm) | Beam | 50MPa | Concrete Rectangular | 250 | 275 | 687.5 | 6937.5 | 0.48 | 1166.86 | G300E | 5175375 | 40.61 | G300E | 829699.54 | 6.51
1532 | Story8 | B59 | 50 MPa RC Beam (27.5 cm x 25 cm) | Beam | 50MPa | Concrete Rectangular | 250 | 275 | 687.5 | 6937.5 | 0.48 | 1166.86 | G300E | 5959312.5 | 46.76 | G300E | 863964.72 | 6.78
1533 | Story8 | B6 | 50 MPa RC Beam (25 cm x 25 cm) | Beam | 50MPa | Concrete Rectangular | 250 | 250 | 625 | 6937.5 | 0.43 | 1060.78 | G300E | 3644710.23 | 28.6 | G300E | 1036840.91 | 8.14
1534 | Story8 | B60 | 50 MPa RC Beam (25 cm x 25 cm) | Beam | 50MPa | Concrete Rectangular | 250 | 250 | 625 | 6937.5 | 0.43 | 1060.78 | G300E | 3552315.34 | 27.87 | G300E | 1045355.11 | 8.2
1535 | Story8 | B61 | 50 MPa RC Beam (25 cm x 25 cm) | Beam | 50MPa | Concrete Rectangular | 250 | 250 | 625 | 6937.5 | 0.43 | 1060.78 | G300E | 4426440.34 | 34.73 | G300E | 1114993.42 | 8.75
1536 | Story8 | B62 | 50 MPa RC Beam (27.5 cm x 25 cm) | Beam | 50MPa | Concrete Rectangular | 250 | 275 | 687.5 | 6937.5 | 0.48 | 1166.86 | G300E | 6035309.66 | 47.36 | G300E | 1104989.55 | 8.67
1537 | Story8 | B63 | 50 MPa RC Beam (27.5 cm x 25 cm) | Beam | 50MPa | Concrete Rectangular | 250 | 275 | 687.5 | 6937.5 | 0.48 | 1166.86 | G300E | 6373039.77 | 50.01 | G300E | 886817.71 | 6.96
1538 | Story8 | B64 | 50 MPa RC Beam (27.5 cm x 25 cm) | Beam | 50MPa | Concrete Rectangular | 250 | 275 | 687.5 | 6937.5 | 0.48 | 1166.86 | G300E | 5075727.27 | 39.83 | G300E | 824158.21 | 6.47
1539 | Story8 | B65 | 50 MPa RC Beam (27.5 cm x 25 cm) | Beam | 50MPa | Concrete Rectangular | 250 | 275 | 687.5 | 6937.5 | 0.48 | 1166.86 | G300E | 6212531.25 | 48.75 | G300E | 876977.73 | 6.88
1540 | Story8 | B66 | 50 MPa RC Beam (27.5 cm x 25 cm) | Beam | 50MPa | Concrete Rectangular | 250 | 275 | 687.5 | 6937.5 | 0.48 | 1166.86 | G300E | 5101585.23 | 40.03 | G300E | 806342.71 | 6.33
1541 | Story8 | B67 | 50 MPa RC Beam (27.5 cm x 25 cm) | Beam | 50MPa | Concrete Rectangular | 250 | 275 | 687.5 | 6937.5 | 0.48 | 1166.86 | G300E | 6093332.39 | 47.81 | G300E | 861277.3 | 6.76
1542 | Story8 | B68 | 50 MPa RC Beam (27.5 cm x 25 cm) | Beam | 50MPa | Concrete Rectangular | 250 | 275 | 687.5 | 6937.5 | 0.48 | 1166.86 | G300E | 4622267.05 | 36.27 | G300E | 1440741.21 | 11.3
1543 | Story8 | B69 | 50 MPa RC Beam (27.5 cm x 25 cm) | Beam | 50MPa | Concrete Rectangular | 250 | 275 | 687.5 | 6937.5 | 0.48 | 1166.86 | G300E | 6093332.39 | 47.81 | G300E | 861279.04 | 6.76
1544 | Story8 | B7 | 50 MPa RC Beam (27.5 cm x 25 cm) | Beam | 50MPa | Concrete Rectangular | 250 | 275 | 687.5 | 6937.5 | 0.48 | 1166.86 | G300E | 6093017.05 | 47.81 | G300E | 861245.22 | 6.76
1545 | Story8 | B70 | 50 MPa RC Beam (27.5 cm x 25 cm) | Beam | 50MPa | Concrete Rectangular | 250 | 275 | 687.5 | 6937.5 | 0.48 | 1166.86 | G300E | 5101269.89 | 40.03 | G300E | 806335.77 | 6.33
1546 | Story8 | B71 | 50 MPa RC Beam (27.5 cm x 25 cm) | Beam | 50MPa | Concrete Rectangular | 250 | 275 | 687.5 | 6937.5 | 0.48 | 1166.86 | G300E | 5975394.89 | 46.89 | G300E | 876956.05 | 6.88
1547 | Story8 | B72 | 50 MPa RC Beam (27.5 cm x 25 cm) | Beam | 50MPa | Concrete Rectangular | 250 | 275 | 687.5 | 6937.5 | 0.48 | 1166.86 | G300E | 5075727.27 | 39.83 | G300E | 824156.47 | 6.47
1548 | Story8 | B73 | 50 MPa RC Beam (27.5 cm x 25 cm) | Beam | 50MPa | Concrete Rectangular | 250 | 275 | 687.5 | 6937.5 | 0.48 | 1166.86 | G300E | 6045400.57 | 47.43 | G300E | 886779.55 | 6.96
1549 | Story8 | B74 | 50 MPa RC Beam (27.5 cm x 25 cm) | Beam | 50MPa | Concrete Rectangular | 250 | 275 | 687.5 | 6937.5 | 0.48 | 1166.86 | G300E | 6034994.32 | 47.35 | G300E | 881734.25 | 6.92
1550 | Story8 | B75 | 50 MPa RC Beam (25 cm x 25 cm) | Beam | 50MPa | Concrete Rectangular | 250 | 250 | 625 | 6937.5 | 0.43 | 1060.78 | G300E | 4193088.07 | 32.9 | G300E | 1114993.42 | 8.75
1551 | Story8 | B76 | 50 MPa RC Beam (25 cm x 25 cm) | Beam | 50MPa | Concrete Rectangular | 250 | 250 | 625 | 6937.5 | 0.43 | 1060.78 | G300E | 4246065.34 | 33.32 | G300E | 1124453.65 | 8.82
1552 | Story8 | B77 | 50 MPa RC Beam (25 cm x 25 cm) | Beam | 50MPa | Concrete Rectangular | 250 | 250 | 625 | 6937.5 | 0.43 | 1060.78 | G300E | 3635565.34 | 28.53 | G300E | 1097386.36 | 8.61
1553 | Story8 | B78 | 50 MPa RC Beam (25 cm x 25 cm) | Beam | 50MPa | Concrete Rectangular | 250 | 250 | 625 | 6937.5 | 0.43 | 1060.78 | G300E | 3643133.52 | 28.59 | G300E | 1038732.95 | 8.15
1554 | Story8 | B79 | 50 MPa RC Beam (25 cm x 25 cm) | Beam | 50MPa | Concrete Rectangular | 250 | 250 | 625 | 6937.5 | 0.43 | 1060.78 | G300E | 3614122.16 | 28.36 | G300E | 978187.5 | 7.68
1555 | Story8 | B8 | 50 MPa RC Beam (25 cm x 25 cm) | Beam | 50MPa | Concrete Rectangular | 250 | 250 | 625 | 6937.5 | 0.43 | 1060.78 | G300E | 3540647.73 | 27.78 | G300E | 978187.5 | 7.68
1556 | Story8 | B80 | 50 MPa RC Beam (25 cm x 25 cm) | Beam | 50MPa | Concrete Rectangular | 250 | 250 | 625 | 6937.5 | 0.43 | 1060.78 | G300E | 3643133.52 | 28.59 | G300E | 1038732.95 | 8.15
1557 | Story8 | B81 | 50 MPa RC Beam (25 cm x 25 cm) | Beam | 50MPa | Concrete Rectangular | 250 | 250 | 625 | 6937.5 | 0.43 | 1060.78 | G300E | 3635880.68 | 28.53 | G300E | 1097386.36 | 8.61
1558 | Story8 | B82 | 50 MPa RC Beam (25 cm x 25 cm) | Beam | 50MPa | Concrete Rectangular | 250 | 250 | 625 | 6937.5 | 0.43 | 1060.78 | G300E | 4246065.34 | 33.32 | G300E | 1123507.63 | 8.82
1559 | Story8 | B9 | 50 MPa RC Beam (27.5 cm x 25 cm) | Beam | 50MPa | Concrete Rectangular | 250 | 275 | 687.5 | 6937.5 | 0.48 | 1166.86 | G300E | 6093332.39 | 47.81 | G300E | 861285.97 | 6.76
1560 | Story9 | B1 | 50 MPa RC Beam (27.5 cm x 25 cm) | Beam | 50MPa | Concrete Rectangular | 250 | 275 | 687.5 | 6950 | 0.48 | 1168.96 | G300E | 4594897.73 | 36.05 | G300E | 1960098.31 | 15.38
1561 | Story9 | B10 | 50 MPa RC Beam (27.5 cm x 25 cm) | Beam | 50MPa | Concrete Rectangular | 250 | 275 | 687.5 | 6950 | 0.48 | 1168.96 | G300E | 3852511.36 | 30.23 | G300E | 1082304.55 | 8.49
1562 | Story9 | B11 | 50 MPa RC Beam (27.5 cm x 25 cm) | Beam | 50MPa | Concrete Rectangular | 250 | 275 | 687.5 | 6950 | 0.48 | 1168.96 | G300E | 5886018.18 | 46.18 | G300E | 870456.78 | 6.83
1563 | Story9 | B12 | 50 MPa RC Beam (27.5 cm x 25 cm) | Beam | 50MPa | Concrete Rectangular | 250 | 275 | 687.5 | 6950 | 0.48 | 1168.96 | G300E | 3862620.45 | 30.31 | G300E | 1599763.64 | 12.55
1564 | Story9 | B13 | 50 MPa RC Beam (27.5 cm x 25 cm) | Beam | 50MPa | Concrete Rectangular | 250 | 275 | 687.5 | 6950 | 0.48 | 1168.96 | G300E | 6014593.18 | 47.19 | G300E | 879502.2 | 6.9
1565 | Story9 | B14 | 50 MPa RC Beam (27.5 cm x 25 cm) | Beam | 50MPa | Concrete Rectangular | 250 | 275 | 687.5 | 6950 | 0.48 | 1168.96 | G300E | 4393663.64 | 34.47 | G300E | 1749702.86 | 13.73
1566 | Story9 | B15 | 50 MPa RC Beam (27.5 cm x 25 cm) | Beam | 50MPa | Concrete Rectangular | 250 | 275 | 687.5 | 6950 | 0.48 | 1168.96 | G300E | 4417040.91 | 34.66 | G300E | 1738330.13 | 13.64
1567 | Story9 | B16 | 50 MPa RC Beam (27.5 cm x 25 cm) | Beam | 50MPa | Concrete Rectangular | 250 | 275 | 687.5 | 6950 | 0.48 | 1168.96 | G300E | 4071436.36 | 31.95 | G300E | 1788111.56 | 14.03
1568 | Story9 | B17 | 50 MPa RC Beam (27.5 cm x 25 cm) | Beam | 50MPa | Concrete Rectangular | 250 | 275 | 687.5 | 6950 | 0.48 | 1168.96 | G300E | 5890125 | 46.22 | G300E | 1097157.56 | 8.61
1569 | Story9 | B18 | 50 MPa RC Beam (27.5 cm x 25 cm) | Beam | 50MPa | Concrete Rectangular | 250 | 275 | 687.5 | 6950 | 0.48 | 1168.96 | G300E | 5336336.36 | 41.87 | G300E | 832226.57 | 6.53
1570 | Story9 | B19 | 50 MPa RC Beam (27.5 cm x 25 cm) | Beam | 50MPa | Concrete Rectangular | 250 | 275 | 687.5 | 6950 | 0.48 | 1168.96 | G300E | 5003684.09 | 39.26 | G300E | 797685.07 | 6.26
1571 | Story9 | B2 | 50 MPa RC Beam (27.5 cm x 25 cm) | Beam | 50MPa | Concrete Rectangular | 250 | 275 | 687.5 | 6950 | 0.48 | 1168.96 | G300E | 4356702.27 | 34.18 | G300E | 1960098.31 | 15.38
1572 | Story9 | B20 | 50 MPa RC Beam (27.5 cm x 25 cm) | Beam | 50MPa | Concrete Rectangular | 250 | 275 | 687.5 | 6950 | 0.48 | 1168.96 | G300E | 5137629.55 | 40.31 | G300E | 806214.45 | 6.33
1573 | Story9 | B21 | 50 MPa RC Beam (27.5 cm x 25 cm) | Beam | 50MPa | Concrete Rectangular | 250 | 275 | 687.5 | 6950 | 0.48 | 1168.96 | G300E | 5049806.82 | 39.62 | G300E | 1032208.95 | 8.1
1574 | Story9 | B22 | 50 MPa RC Beam (27.5 cm x 25 cm) | Beam | 50MPa | Concrete Rectangular | 250 | 275 | 687.5 | 7200 | 0.5 | 1211.01 | G300E | 5222504.35 | 40.98 | G300E | 1345657.38 | 10.56
1575 | Story9 | B23 | 50 MPa RC Beam (27.5 cm x 25 cm) | Beam | 50MPa | Concrete Rectangular | 250 | 275 | 687.5 | 6950 | 0.48 | 1168.96 | G300E | 4655236.36 | 36.53 | G300E | 1443337.14 | 11.32
1576 | Story9 | B24 | 50 MPa RC Beam (27.5 cm x 25 cm) | Beam | 50MPa | Concrete Rectangular | 250 | 275 | 687.5 | 7200 | 0.5 | 1211.01 | G300E | 5341460.87 | 41.91 | G300E | 1382035.93 | 10.84
1577 | Story9 | B25 | 50 MPa RC Beam (27.5 cm x 25 cm) | Beam | 50MPa | Concrete Rectangular | 250 | 275 | 687.5 | 6950 | 0.48 | 1168.96 | G300E | 5057704.55 | 39.68 | G300E | 808901.5 | 6.35
1578 | Story9 | B26 | 50 MPa RC Beam (27.5 cm x 25 cm) | Beam | 50MPa | Concrete Rectangular | 250 | 275 | 687.5 | 6950 | 0.48 | 1168.96 | G300E | 5059600 | 39.7 | G300E | 806330 | 6.33
1579 | Story9 | B27 | 50 MPa RC Beam (27.5 cm x 25 cm) | Beam | 50MPa | Concrete Rectangular | 250 | 275 | 687.5 | 6950 | 0.48 | 1168.96 | G300E | 5123413.64 | 40.2 | G300E | 823023.9 | 6.46
1580 | Story9 | B28 | 50 MPa RC Beam (27.5 cm x 25 cm) | Beam | 50MPa | Concrete Rectangular | 250 | 275 | 687.5 | 6950 | 0.48 | 1168.96 | G300E | 5164165.91 | 40.52 | G300E | 832256.1 | 6.53
1581 | Story9 | B29 | 50 MPa RC Beam (27.5 cm x 25 cm) | Beam | 50MPa | Concrete Rectangular | 250 | 275 | 687.5 | 6950 | 0.48 | 1168.96 | G300E | 5898338.64 | 46.28 | G300E | 873811.89 | 6.86
1582 | Story9 | B3 | 50 MPa RC Beam (27.5 cm x 25 cm) | Beam | 50MPa | Concrete Rectangular | 250 | 275 | 687.5 | 6950 | 0.48 | 1168.96 | G300E | 6150750 | 48.26 | G300E | 858727.78 | 6.74
1583 | Story9 | B30 | 50 MPa RC Beam (27.5 cm x 25 cm) | Beam | 50MPa | Concrete Rectangular | 250 | 275 | 687.5 | 6950 | 0.48 | 1168.96 | G300E | 3767215.91 | 29.56 | G300E | 1091781.82 | 8.57
1584 | Story9 | B31 | 50 MPa RC Beam (27.5 cm x 25 cm) | Beam | 50MPa | Concrete Rectangular | 250 | 275 | 687.5 | 6950 | 0.48 | 1168.96 | G300E | 3958972.73 | 31.06 | G300E | 1472768.18 | 11.56
1585 | Story9 | B32 | 50 MPa RC Beam (27.5 cm x 25 cm) | Beam | 50MPa | Concrete Rectangular | 250 | 275 | 687.5 | 6950 | 0.48 | 1168.96 | G300E | 5943829.55 | 46.64 | G300E | 1194139.84 | 9.37
1586 | Story9 | B33 | 50 MPa RC Beam (27.5 cm x 25 cm) | Beam | 50MPa | Concrete Rectangular | 250 | 275 | 687.5 | 6950 | 0.48 | 1168.96 | G300E | 4985677.27 | 39.12 | G300E | 772346.23 | 6.06
1587 | Story9 | B34 | 50 MPa RC Beam (27.5 cm x 25 cm) | Beam | 50MPa | Concrete Rectangular | 250 | 275 | 687.5 | 6950 | 0.48 | 1168.96 | G300E | 5336652.27 | 41.87 | G300E | 825473.77 | 6.48
1588 | Story9 | B35 | 50 MPa RC Beam (27.5 cm x 25 cm) | Beam | 50MPa | Concrete Rectangular | 250 | 275 | 687.5 | 6950 | 0.48 | 1168.96 | G300E | 4449263.64 | 34.91 | G300E | 772346.23 | 6.06
1589 | Story9 | B36 | 50 MPa RC Beam (27.5 cm x 25 cm) | Beam | 50MPa | Concrete Rectangular | 250 | 275 | 687.5 | 7200 | 0.5 | 1211.01 | G300E | 5189008.7 | 40.71 | G300E | 1338144.34 | 10.5
1590 | Story9 | B4 | 50 MPa RC Beam (27.5 cm x 25 cm) | Beam | 50MPa | Concrete Rectangular | 250 | 275 | 687.5 | 6950 | 0.48 | 1168.96 | G300E | 3813022.73 | 29.92 | G300E | 1572279.55 | 12.34
1591 | Story9 | B40 | 50 MPa RC Beam (27.5 cm x 25 cm) | Beam | 50MPa | Concrete Rectangular | 250 | 275 | 687.5 | 6950 | 0.48 | 1168.96 | G300E | 5127286.96 | 40.23 | G300E | 1326796.4 | 10.41
1592 | Story9 | B41 | 50 MPa RC Beam (27.5 cm x 25 cm) | Beam | 50MPa | Concrete Rectangular | 250 | 275 | 687.5 | 6950 | 0.48 | 1168.96 | G300E | 4449263.64 | 34.91 | G300E | 772346.23 | 6.06
1593 | Story9 | B42 | 50 MPa RC Beam (27.5 cm x 25 cm) | Beam | 50MPa | Concrete Rectangular | 250 | 275 | 687.5 | 6950 | 0.48 | 1168.96 | G300E | 5336968.18 | 41.88 | G300E | 825500.7 | 6.48
1594 | Story9 | B43 | 50 MPa RC Beam (27.5 cm x 25 cm) | Beam | 50MPa | Concrete Rectangular | 250 | 275 | 687.5 | 6950 | 0.48 | 1168.96 | G300E | 4984413.64 | 39.11 | G300E | 772346.23 | 6.06
1595 | Story9 | B44 | 50 MPa RC Beam (27.5 cm x 25 cm) | Beam | 50MPa | Concrete Rectangular | 250 | 275 | 687.5 | 6950 | 0.48 | 1168.96 | G300E | 5943197.73 | 46.63 | G300E | 858633.09 | 6.74
1596 | Story9 | B45 | 50 MPa RC Beam (27.5 cm x 25 cm) | Beam | 50MPa | Concrete Rectangular | 250 | 275 | 687.5 | 6950 | 0.48 | 1168.96 | G300E | 3810179.55 | 29.9 | G300E | 1249104.55 | 9.8
1597 | Story9 | B46 | 50 MPa RC Beam (27.5 cm x 25 cm) | Beam | 50MPa | Concrete Rectangular | 250 | 275 | 687.5 | 6950 | 0.48 | 1168.96 | G300E | 4069856.82 | 31.93 | G300E | 1788111.56 | 14.03
1598 | Story9 | B47 | 50 MPa RC Beam (27.5 cm x 25 cm) | Beam | 50MPa | Concrete Rectangular | 250 | 275 | 687.5 | 6950 | 0.48 | 1168.96 | G300E | 5943197.73 | 46.63 | G300E | 1194132.02 | 9.37
1599 | Story9 | B48 | 50 MPa RC Beam (27.5 cm x 25 cm) | Beam | 50MPa | Concrete Rectangular | 250 | 275 | 687.5 | 6950 | 0.48 | 1168.96 | G300E | 5334756.82 | 41.86 | G300E | 832252.63 | 6.53
1600 | Story9 | B49 | 50 MPa RC Beam (27.5 cm x 25 cm) | Beam | 50MPa | Concrete Rectangular | 250 | 275 | 687.5 | 6950 | 0.48 | 1168.96 | G300E | 5336968.18 | 41.88 | G300E | 825505.92 | 6.48
1601 | Story9 | B5 | 50 MPa RC Beam (27.5 cm x 25 cm) | Beam | 50MPa | Concrete Rectangular | 250 | 275 | 687.5 | 6950 | 0.48 | 1168.96 | G300E | 6103047.73 | 47.89 | G300E | 844503.74 | 6.63
1602 | Story9 | B50 | 50 MPa RC Beam (27.5 cm x 25 cm) | Beam | 50MPa | Concrete Rectangular | 250 | 275 | 687.5 | 6950 | 0.48 | 1168.96 | G300E | 5225136.36 | 41 | G300E | 806331.73 | 6.33
1603 | Story9 | B51 | 50 MPa RC Beam (27.5 cm x 25 cm) | Beam | 50MPa | Concrete Rectangular | 250 | 275 | 687.5 | 7200 | 0.5 | 1211.01 | G300E | 5311721.74 | 41.68 | G300E | 1374522.89 | 10.79
1604 | Story9 | B52 | 50 MPa RC Beam (27.5 cm x 25 cm) | Beam | 50MPa | Concrete Rectangular | 250 | 275 | 687.5 | 6950 | 0.48 | 1168.96 | G300E | 5157504.35 | 40.47 | G300E | 1334048.57 | 10.47
1605 | Story9 | B54 | 50 MPa RC Beam (27.5 cm x 25 cm) | Beam | 50MPa | Concrete Rectangular | 250 | 275 | 687.5 | 6950 | 0.48 | 1168.96 | G300E | 5155389.13 | 40.45 | G300E | 1334048.57 | 10.47
1606 | Story9 | B55 | 50 MPa RC Beam (27.5 cm x 25 cm) | Beam | 50MPa | Concrete Rectangular | 250 | 275 | 687.5 | 6950 | 0.48 | 1168.96 | G300E | 5126984.78 | 40.23 | G300E | 1326796.4 | 10.41
1607 | Story9 | B56 | 50 MPa RC Beam (27.5 cm x 25 cm) | Beam | 50MPa | Concrete Rectangular | 250 | 275 | 687.5 | 6950 | 0.48 | 1168.96 | G300E | 5059600 | 39.7 | G300E | 806336.08 | 6.33
1608 | Story9 | B57 | 50 MPa RC Beam (27.5 cm x 25 cm) | Beam | 50MPa | Concrete Rectangular | 250 | 275 | 687.5 | 6950 | 0.48 | 1168.96 | G300E | 5336968.18 | 41.88 | G300E | 825500.7 | 6.48
1609 | Story9 | B58 | 50 MPa RC Beam (27.5 cm x 25 cm) | Beam | 50MPa | Concrete Rectangular | 250 | 275 | 687.5 | 6950 | 0.48 | 1168.96 | G300E | 5163850 | 40.52 | G300E | 832270 | 6.53
1610 | Story9 | B59 | 50 MPa RC Beam (27.5 cm x 25 cm) | Beam | 50MPa | Concrete Rectangular | 250 | 275 | 687.5 | 6950 | 0.48 | 1168.96 | G300E | 5943197.73 | 46.63 | G300E | 858633.96 | 6.74
1611 | Story9 | B6 | 50 MPa RC Beam (27.5 cm x 25 cm) | Beam | 50MPa | Concrete Rectangular | 250 | 275 | 687.5 | 6950 | 0.48 | 1168.96 | G300E | 3853143.18 | 30.23 | G300E | 1639568.18 | 12.86
1612 | Story9 | B60 | 50 MPa RC Beam (27.5 cm x 25 cm) | Beam | 50MPa | Concrete Rectangular | 250 | 275 | 687.5 | 6950 | 0.48 | 1168.96 | G300E | 3767531.82 | 29.56 | G300E | 1427277.27 | 11.2
1613 | Story9 | B61 | 50 MPa RC Beam (27.5 cm x 25 cm) | Beam | 50MPa | Concrete Rectangular | 250 | 275 | 687.5 | 6950 | 0.48 | 1168.96 | G300E | 4600584.09 | 36.1 | G300E | 1962941.49 | 15.4
1614 | Story9 | B62 | 50 MPa RC Beam (27.5 cm x 25 cm) | Beam | 50MPa | Concrete Rectangular | 250 | 275 | 687.5 | 6950 | 0.48 | 1168.96 | G300E | 5898654.55 | 46.28 | G300E | 1097490.3 | 8.61
1615 | Story9 | B63 | 50 MPa RC Beam (27.5 cm x 25 cm) | Beam | 50MPa | Concrete Rectangular | 250 | 275 | 687.5 | 6950 | 0.48 | 1168.96 | G300E | 6340927.27 | 49.75 | G300E | 879507.42 | 6.9
1616 | Story9 | B64 | 50 MPa RC Beam (27.5 cm x 25 cm) | Beam | 50MPa | Concrete Rectangular | 250 | 275 | 687.5 | 6950 | 0.48 | 1168.96 | G300E | 5123413.64 | 40.2 | G300E | 823023.9 | 6.46
1617 | Story9 | B65 | 50 MPa RC Beam (27.5 cm x 25 cm) | Beam | 50MPa | Concrete Rectangular | 250 | 275 | 687.5 | 6950 | 0.48 | 1168.96 | G300E | 6200979.55 | 48.66 | G300E | 870461.12 | 6.83
1618 | Story9 | B66 | 50 MPa RC Beam (27.5 cm x 25 cm) | Beam | 50MPa | Concrete Rectangular | 250 | 275 | 687.5 | 6950 | 0.48 | 1168.96 | G300E | 5136050 | 40.3 | G300E | 808889.33 | 6.35
1619 | Story9 | B67 | 50 MPa RC Beam (27.5 cm x 25 cm) | Beam | 50MPa | Concrete Rectangular | 250 | 275 | 687.5 | 6950 | 0.48 | 1168.96 | G300E | 6075247.73 | 47.67 | G300E | 855441.3 | 6.71
1620 | Story9 | B68 | 50 MPa RC Beam (27.5 cm x 25 cm) | Beam | 50MPa | Concrete Rectangular | 250 | 275 | 687.5 | 6950 | 0.48 | 1168.96 | G300E | 4655552.27 | 36.53 | G300E | 1443337.14 | 11.32
1621 | Story9 | B69 | 50 MPa RC Beam (27.5 cm x 25 cm) | Beam | 50MPa | Concrete Rectangular | 250 | 275 | 687.5 | 6950 | 0.48 | 1168.96 | G300E | 6075247.73 | 47.67 | G300E | 855441.3 | 6.71
1622 | Story9 | B7 | 50 MPa RC Beam (27.5 cm x 25 cm) | Beam | 50MPa | Concrete Rectangular | 250 | 275 | 687.5 | 6950 | 0.48 | 1168.96 | G300E | 6074931.82 | 47.67 | G300E | 855416.11 | 6.71
1623 | Story9 | B70 | 50 MPa RC Beam (27.5 cm x 25 cm) | Beam | 50MPa | Concrete Rectangular | 250 | 275 | 687.5 | 6950 | 0.48 | 1168.96 | G300E | 5136050 | 40.3 | G300E | 808884.99 | 6.35
1624 | Story9 | B71 | 50 MPa RC Beam (27.5 cm x 25 cm) | Beam | 50MPa | Concrete Rectangular | 250 | 275 | 687.5 | 6950 | 0.48 | 1168.96 | G300E | 5886018.18 | 46.18 | G300E | 870439.4 | 6.83
1625 | Story9 | B72 | 50 MPa RC Beam (27.5 cm x 25 cm) | Beam | 50MPa | Concrete Rectangular | 250 | 275 | 687.5 | 6950 | 0.48 | 1168.96 | G300E | 5123413.64 | 40.2 | G300E | 823023.9 | 6.46
1626 | Story9 | B73 | 50 MPa RC Beam (27.5 cm x 25 cm) | Beam | 50MPa | Concrete Rectangular | 250 | 275 | 687.5 | 6950 | 0.48 | 1168.96 | G300E | 6014909.09 | 47.2 | G300E | 879470.93 | 6.9
1627 | Story9 | B74 | 50 MPa RC Beam (27.5 cm x 25 cm) | Beam | 50MPa | Concrete Rectangular | 250 | 275 | 687.5 | 6950 | 0.48 | 1168.96 | G300E | 5898654.55 | 46.28 | G300E | 873833.61 | 6.86
1628 | Story9 | B75 | 50 MPa RC Beam (27.5 cm x 25 cm) | Beam | 50MPa | Concrete Rectangular | 250 | 275 | 687.5 | 6950 | 0.48 | 1168.96 | G300E | 4416725 | 34.66 | G300E | 1739277.86 | 13.65
1629 | Story9 | B76 | 50 MPa RC Beam (27.5 cm x 25 cm) | Beam | 50MPa | Concrete Rectangular | 250 | 275 | 687.5 | 6950 | 0.48 | 1168.96 | G300E | 4393347.73 | 34.47 | G300E | 2085198.31 | 16.36
1630 | Story9 | B77 | 50 MPa RC Beam (27.5 cm x 25 cm) | Beam | 50MPa | Concrete Rectangular | 250 | 275 | 687.5 | 6950 | 0.48 | 1168.96 | G300E | 3862620.45 | 30.31 | G300E | 1935259.09 | 15.18
1631 | Story9 | B78 | 50 MPa RC Beam (27.5 cm x 25 cm) | Beam | 50MPa | Concrete Rectangular | 250 | 275 | 687.5 | 6950 | 0.48 | 1168.96 | G300E | 3853143.18 | 30.23 | G300E | 1641463.64 | 12.88
1632 | Story9 | B79 | 50 MPa RC Beam (27.5 cm x 25 cm) | Beam | 50MPa | Concrete Rectangular | 250 | 275 | 687.5 | 6950 | 0.48 | 1168.96 | G300E | 3809231.82 | 29.89 | G300E | 1455709.09 | 11.42
1633 | Story9 | B8 | 50 MPa RC Beam (27.5 cm x 25 cm) | Beam | 50MPa | Concrete Rectangular | 250 | 275 | 687.5 | 6950 | 0.48 | 1168.96 | G300E | 3809231.82 | 29.89 | G300E | 1455709.09 | 11.42
1634 | Story9 | B80 | 50 MPa RC Beam (27.5 cm x 25 cm) | Beam | 50MPa | Concrete Rectangular | 250 | 275 | 687.5 | 6950 | 0.48 | 1168.96 | G300E | 3853143.18 | 30.23 | G300E | 1081356.82 | 8.48
1635 | Story9 | B81 | 50 MPa RC Beam (27.5 cm x 25 cm) | Beam | 50MPa | Concrete Rectangular | 250 | 275 | 687.5 | 6950 | 0.48 | 1168.96 | G300E | 3862304.55 | 30.31 | G300E | 1599763.64 | 12.55
1636 | Story9 | B82 | 50 MPa RC Beam (27.5 cm x 25 cm) | Beam | 50MPa | Concrete Rectangular | 250 | 275 | 687.5 | 6950 | 0.48 | 1168.96 | G300E | 4393347.73 | 34.47 | G300E | 1748755.13 | 13.72
1637 | Story9 | B9 | 50 MPa RC Beam (27.5 cm x 25 cm) | Beam | 50MPa | Concrete Rectangular | 250 | 275 | 687.5 | 6950 | 0.48 | 1168.96 | G300E | 6075247.73 | 47.67 | G300E | 855448.25 | 6.71

## Columns
| Story | Label | Section | Structural_Element_Type | Material | Cross_Section_Type | Width_(mm) | Depth_(mm) | Area_(cm^2) | Length_(mm) | Volume_(m^3) | Mass_(kg) | Long._Rebar_Material | Long._Rebar_Volume_(mm^3) | Long._Rebar_Mass_(kg) | Tran._Rebar_Material | Tran._Rebar_Volume_(mm^3) | Tran._Rebar_Mass_(kg)
0 | Story1 | C1 | 50 MPa RC Column (62.5 cm x 62.5 cm) | Column | 50MPa | Concrete Rectangular | 625 | 625 | 3906.3 | 3225 | 1.26 | 3082 | G300E | 12596850 | 98.84 | G300E | 0 | 0
1 | Story1 | C10 | 50 MPa RC Column (62.5 cm x 62.5 cm) | Column | 50MPa | Concrete Rectangular | 625 | 625 | 3906.3 | 3200 | 1.25 | 3058.1 | G300E | 87321600 | 685.16 | G300E | 0 | 0
2 | Story1 | C11 | 50 MPa RC Column (62.5 cm x 62.5 cm) | Column | 50MPa | Concrete Rectangular | 625 | 625 | 3906.3 | 3200 | 1.25 | 3058.1 | G300E | 80670933.33 | 632.97 | G300E | 0 | 0
3 | Story1 | C12 | 50 MPa RC Column (62.5 cm x 62.5 cm) | Column | 50MPa | Concrete Rectangular | 625 | 625 | 3906.3 | 3200 | 1.25 | 3058.1 | G300E | 15666133.33 | 122.92 | G300E | 0 | 0
4 | Story1 | C13 | 50 MPa RC Column (62.5 cm x 62.5 cm) | Column | 50MPa | Concrete Rectangular | 625 | 625 | 3906.3 | 3200 | 1.25 | 3058.1 | G300E | 15949866.67 | 125.15 | G300E | 0 | 0
5 | Story1 | C14 | 50 MPa RC Column (62.5 cm x 62.5 cm) | Column | 50MPa | Concrete Rectangular | 625 | 625 | 3906.3 | 3200 | 1.25 | 3058.1 | G300E | 79728000 | 625.58 | G300E | 0 | 0
6 | Story1 | C15 | 50 MPa RC Column (62.5 cm x 62.5 cm) | Column | 50MPa | Concrete Rectangular | 625 | 625 | 3906.3 | 3200 | 1.25 | 3058.1 | G300E | 88083200 | 691.13 | G300E | 0 | 0
7 | Story1 | C16 | 50 MPa RC Column (62.5 cm x 62.5 cm) | Column | 50MPa | Concrete Rectangular | 625 | 625 | 3906.3 | 3200 | 1.25 | 3058.1 | G300E | 12499200 | 98.07 | G300E | 0 | 0
8 | Story1 | C17 | 50 MPa RC Column (62.5 cm x 62.5 cm) | Column | 50MPa | Concrete Rectangular | 625 | 625 | 3906.3 | 3200 | 1.25 | 3058.1 | G300E | 12499200 | 98.07 | G300E | 0 | 0
9 | Story1 | C18 | 50 MPa RC Column (62.5 cm x 62.5 cm) | Column | 50MPa | Concrete Rectangular | 625 | 625 | 3906.3 | 3200 | 1.25 | 3058.1 | G300E | 38392533.33 | 301.24 | G300E | 0 | 0
10 | Story1 | C19 | 50 MPa RC Column (62.5 cm x 62.5 cm) | Column | 50MPa | Concrete Rectangular | 625 | 625 | 3906.3 | 3200 | 1.25 | 3058.1 | G300E | 22369066.67 | 175.52 | G300E | 0 | 0
11 | Story1 | C2 | 50 MPa RC Column (62.5 cm x 62.5 cm) | Column | 50MPa | Concrete Rectangular | 625 | 625 | 3906.3 | 3200 | 1.25 | 3058.1 | G300E | 12499200 | 98.07 | G300E | 0 | 0
12 | Story1 | C22 | 50 MPa RC Column (62.5 cm x 62.5 cm) | Column | 50MPa | Concrete Rectangular | 625 | 625 | 3906.3 | 3200 | 1.25 | 3058.1 | G300E | 22638933.33 | 177.63 | G300E | 0 | 0
13 | Story1 | C23 | 50 MPa RC Column (62.5 cm x 62.5 cm) | Column | 50MPa | Concrete Rectangular | 625 | 625 | 3906.3 | 3200 | 1.25 | 3058.1 | G300E | 38428800 | 301.53 | G300E | 0 | 0
14 | Story1 | C24 | 50 MPa RC Column (62.5 cm x 62.5 cm) | Column | 50MPa | Concrete Rectangular | 625 | 625 | 3906.3 | 3200 | 1.25 | 3058.1 | G300E | 12499200 | 98.07 | G300E | 0 | 0
15 | Story1 | C25 | 50 MPa RC Column (62.5 cm x 62.5 cm) | Column | 50MPa | Concrete Rectangular | 625 | 625 | 3906.3 | 3200 | 1.25 | 3058.1 | G300E | 12499200 | 98.07 | G300E | 0 | 0
16 | Story1 | C26 | 50 MPa RC Column (62.5 cm x 62.5 cm) | Column | 50MPa | Concrete Rectangular | 625 | 625 | 3906.3 | 3200 | 1.25 | 3058.1 | G300E | 38437333.33 | 301.59 | G300E | 0 | 0
17 | Story1 | C27 | 50 MPa RC Column (62.5 cm x 62.5 cm) | Column | 50MPa | Concrete Rectangular | 625 | 625 | 3906.3 | 3200 | 1.25 | 3058.1 | G300E | 22653866.67 | 177.75 | G300E | 0 | 0
18 | Story1 | C3 | 50 MPa RC Column (62.5 cm x 62.5 cm) | Column | 50MPa | Concrete Rectangular | 625 | 625 | 3906.3 | 3200 | 1.25 | 3058.1 | G300E | 12499200 | 98.07 | G300E | 0 | 0
19 | Story1 | C30 | 50 MPa RC Column (62.5 cm x 62.5 cm) | Column | 50MPa | Concrete Rectangular | 625 | 625 | 3906.3 | 3200 | 1.25 | 3058.1 | G300E | 22641066.67 | 177.65 | G300E | 0 | 0
20 | Story1 | C31 | 50 MPa RC Column (62.5 cm x 62.5 cm) | Column | 50MPa | Concrete Rectangular | 625 | 625 | 3906.3 | 3200 | 1.25 | 3058.1 | G300E | 38430933.33 | 301.54 | G300E | 0 | 0
21 | Story1 | C32 | 50 MPa RC Column (62.5 cm x 62.5 cm) | Column | 50MPa | Concrete Rectangular | 625 | 625 | 3906.3 | 3200 | 1.25 | 3058.1 | G300E | 12499200 | 98.07 | G300E | 0 | 0
22 | Story1 | C33 | 50 MPa RC Column (62.5 cm x 62.5 cm) | Column | 50MPa | Concrete Rectangular | 625 | 625 | 3906.3 | 3200 | 1.25 | 3058.1 | G300E | 12499200 | 98.07 | G300E | 0 | 0
23 | Story1 | C34 | 50 MPa RC Column (62.5 cm x 62.5 cm) | Column | 50MPa | Concrete Rectangular | 625 | 625 | 3906.3 | 3200 | 1.25 | 3058.1 | G300E | 88085333.33 | 691.15 | G300E | 0 | 0
24 | Story1 | C35 | 50 MPa RC Column (62.5 cm x 62.5 cm) | Column | 50MPa | Concrete Rectangular | 625 | 625 | 3906.3 | 3200 | 1.25 | 3058.1 | G300E | 79734400 | 625.63 | G300E | 0 | 0
25 | Story1 | C36 | 50 MPa RC Column (62.5 cm x 62.5 cm) | Column | 50MPa | Concrete Rectangular | 625 | 625 | 3906.3 | 3200 | 1.25 | 3058.1 | G300E | 15964800 | 125.27 | G300E | 0 | 0
26 | Story1 | C37 | 50 MPa RC Column (62.5 cm x 62.5 cm) | Column | 50MPa | Concrete Rectangular | 625 | 625 | 3906.3 | 3200 | 1.25 | 3058.1 | G300E | 15954133.33 | 125.18 | G300E | 0 | 0
27 | Story1 | C38 | 50 MPa RC Column (62.5 cm x 62.5 cm) | Column | 50MPa | Concrete Rectangular | 625 | 625 | 3906.3 | 3200 | 1.25 | 3058.1 | G300E | 79728000 | 625.58 | G300E | 0 | 0
28 | Story1 | C39 | 50 MPa RC Column (62.5 cm x 62.5 cm) | Column | 50MPa | Concrete Rectangular | 625 | 625 | 3906.3 | 3200 | 1.25 | 3058.1 | G300E | 88083200 | 691.13 | G300E | 0 | 0
29 | Story1 | C4 | 50 MPa RC Column (62.5 cm x 62.5 cm) | Column | 50MPa | Concrete Rectangular | 625 | 625 | 3906.3 | 3200 | 1.25 | 3058.1 | G300E | 12499200 | 98.07 | G300E | 0 | 0
30 | Story1 | C40 | 50 MPa RC Column (62.5 cm x 62.5 cm) | Column | 50MPa | Concrete Rectangular | 625 | 625 | 3906.3 | 3200 | 1.25 | 3058.1 | G300E | 12499200 | 98.07 | G300E | 0 | 0
31 | Story1 | C41 | 50 MPa RC Column (62.5 cm x 62.5 cm) | Column | 50MPa | Concrete Rectangular | 625 | 625 | 3906.3 | 3225 | 1.26 | 3082 | G300E | 12596850 | 98.84 | G300E | 0 | 0
32 | Story1 | C42 | 50 MPa RC Column (62.5 cm x 62.5 cm) | Column | 50MPa | Concrete Rectangular | 625 | 625 | 3906.3 | 3200 | 1.25 | 3058.1 | G300E | 12499200 | 98.07 | G300E | 0 | 0
33 | Story1 | C43 | 50 MPa RC Column (62.5 cm x 62.5 cm) | Column | 50MPa | Concrete Rectangular | 625 | 625 | 3906.3 | 3200 | 1.25 | 3058.1 | G300E | 12499200 | 98.07 | G300E | 0 | 0
34 | Story1 | C44 | 50 MPa RC Column (62.5 cm x 62.5 cm) | Column | 50MPa | Concrete Rectangular | 625 | 625 | 3906.3 | 3200 | 1.25 | 3058.1 | G300E | 12499200 | 98.07 | G300E | 0 | 0
35 | Story1 | C45 | 50 MPa RC Column (62.5 cm x 62.5 cm) | Column | 50MPa | Concrete Rectangular | 625 | 625 | 3906.3 | 3200 | 1.25 | 3058.1 | G300E | 12499200 | 98.07 | G300E | 0 | 0
36 | Story1 | C46 | 50 MPa RC Column (62.5 cm x 62.5 cm) | Column | 50MPa | Concrete Rectangular | 625 | 625 | 3906.3 | 3200 | 1.25 | 3058.1 | G300E | 12499200 | 98.07 | G300E | 0 | 0
37 | Story1 | C47 | 50 MPa RC Column (62.5 cm x 62.5 cm) | Column | 50MPa | Concrete Rectangular | 625 | 625 | 3906.3 | 3200 | 1.25 | 3058.1 | G300E | 12499200 | 98.07 | G300E | 0 | 0
38 | Story1 | C48 | 50 MPa RC Column (62.5 cm x 62.5 cm) | Column | 50MPa | Concrete Rectangular | 625 | 625 | 3906.3 | 3225 | 1.26 | 3082 | G300E | 12596850 | 98.84 | G300E | 0 | 0
39 | Story1 | C5 | 50 MPa RC Column (62.5 cm x 62.5 cm) | Column | 50MPa | Concrete Rectangular | 625 | 625 | 3906.3 | 3200 | 1.25 | 3058.1 | G300E | 12499200 | 98.07 | G300E | 0 | 0
40 | Story1 | C6 | 50 MPa RC Column (62.5 cm x 62.5 cm) | Column | 50MPa | Concrete Rectangular | 625 | 625 | 3906.3 | 3200 | 1.25 | 3058.1 | G300E | 12499200 | 98.07 | G300E | 0 | 0
41 | Story1 | C7 | 50 MPa RC Column (62.5 cm x 62.5 cm) | Column | 50MPa | Concrete Rectangular | 625 | 625 | 3906.3 | 3200 | 1.25 | 3058.1 | G300E | 12499200 | 98.07 | G300E | 0 | 0
42 | Story1 | C8 | 50 MPa RC Column (62.5 cm x 62.5 cm) | Column | 50MPa | Concrete Rectangular | 625 | 625 | 3906.3 | 3225 | 1.26 | 3082 | G300E | 12596850 | 98.84 | G300E | 0 | 0
43 | Story1 | C9 | 50 MPa RC Column (62.5 cm x 62.5 cm) | Column | 50MPa | Concrete Rectangular | 625 | 625 | 3906.3 | 3200 | 1.25 | 3058.1 | G300E | 12499200 | 98.07 | G300E | 0 | 0
44 | Story10 | C1 | 50 MPa RC Column (47.5 cm x 47.5 cm) | Column | 50MPa | Concrete Rectangular | 475 | 475 | 2256.3 | 3175 | 0.72 | 1752.56 | G300E | 7162800 | 56.2 | G300E | 0 | 0
45 | Story10 | C10 | 50 MPa RC Column (47.5 cm x 47.5 cm) | Column | 50MPa | Concrete Rectangular | 475 | 475 | 2256.3 | 3175 | 0.72 | 1752.56 | G300E | 41463383.33 | 325.34 | G300E | 0 | 0
46 | Story10 | C11 | 50 MPa RC Column (47.5 cm x 47.5 cm) | Column | 50MPa | Concrete Rectangular | 475 | 475 | 2256.3 | 3175 | 0.72 | 1752.56 | G300E | 37228991.67 | 292.11 | G300E | 0 | 0
47 | Story10 | C12 | 50 MPa RC Column (47.5 cm x 47.5 cm) | Column | 50MPa | Concrete Rectangular | 475 | 475 | 2256.3 | 3175 | 0.72 | 1752.56 | G300E | 7162800 | 56.2 | G300E | 0 | 0
48 | Story10 | C13 | 50 MPa RC Column (47.5 cm x 47.5 cm) | Column | 50MPa | Concrete Rectangular | 475 | 475 | 2256.3 | 3175 | 0.72 | 1752.56 | G300E | 7162800 | 56.2 | G300E | 0 | 0
49 | Story10 | C14 | 50 MPa RC Column (47.5 cm x 47.5 cm) | Column | 50MPa | Concrete Rectangular | 475 | 475 | 2256.3 | 3175 | 0.72 | 1752.56 | G300E | 36872333.33 | 289.31 | G300E | 0 | 0
50 | Story10 | C15 | 50 MPa RC Column (47.5 cm x 47.5 cm) | Column | 50MPa | Concrete Rectangular | 475 | 475 | 2256.3 | 3175 | 0.72 | 1752.56 | G300E | 41720558.33 | 327.35 | G300E | 0 | 0
51 | Story10 | C16 | 50 MPa RC Column (47.5 cm x 47.5 cm) | Column | 50MPa | Concrete Rectangular | 475 | 475 | 2256.3 | 3175 | 0.72 | 1752.56 | G300E | 7162800 | 56.2 | G300E | 0 | 0
52 | Story10 | C17 | 50 MPa RC Column (47.5 cm x 47.5 cm) | Column | 50MPa | Concrete Rectangular | 475 | 475 | 2256.3 | 3175 | 0.72 | 1752.56 | G300E | 7162800 | 56.2 | G300E | 0 | 0
53 | Story10 | C18 | 50 MPa RC Column (47.5 cm x 47.5 cm) | Column | 50MPa | Concrete Rectangular | 475 | 475 | 2256.3 | 3175 | 0.72 | 1752.56 | G300E | 7162800 | 56.2 | G300E | 0 | 0
54 | Story10 | C19 | 50 MPa RC Column (47.5 cm x 47.5 cm) | Column | 50MPa | Concrete Rectangular | 475 | 475 | 2256.3 | 3175 | 0.72 | 1752.56 | G300E | 7162800 | 56.2 | G300E | 0 | 0
55 | Story10 | C2 | 50 MPa RC Column (47.5 cm x 47.5 cm) | Column | 50MPa | Concrete Rectangular | 475 | 475 | 2256.3 | 3175 | 0.72 | 1752.56 | G300E | 7162800 | 56.2 | G300E | 0 | 0
56 | Story10 | C22 | 50 MPa RC Column (47.5 cm x 47.5 cm) | Column | 50MPa | Concrete Rectangular | 475 | 475 | 2256.3 | 3175 | 0.72 | 1752.56 | G300E | 7162800 | 56.2 | G300E | 0 | 0
57 | Story10 | C23 | 50 MPa RC Column (47.5 cm x 47.5 cm) | Column | 50MPa | Concrete Rectangular | 475 | 475 | 2256.3 | 3175 | 0.72 | 1752.56 | G300E | 7162800 | 56.2 | G300E | 0 | 0
58 | Story10 | C24 | 50 MPa RC Column (47.5 cm x 47.5 cm) | Column | 50MPa | Concrete Rectangular | 475 | 475 | 2256.3 | 3175 | 0.72 | 1752.56 | G300E | 7162800 | 56.2 | G300E | 0 | 0
59 | Story10 | C25 | 50 MPa RC Column (47.5 cm x 47.5 cm) | Column | 50MPa | Concrete Rectangular | 475 | 475 | 2256.3 | 3175 | 0.72 | 1752.56 | G300E | 7162800 | 56.2 | G300E | 0 | 0
60 | Story10 | C26 | 50 MPa RC Column (47.5 cm x 47.5 cm) | Column | 50MPa | Concrete Rectangular | 475 | 475 | 2256.3 | 3175 | 0.72 | 1752.56 | G300E | 7162800 | 56.2 | G300E | 0 | 0
61 | Story10 | C27 | 50 MPa RC Column (47.5 cm x 47.5 cm) | Column | 50MPa | Concrete Rectangular | 475 | 475 | 2256.3 | 3175 | 0.72 | 1752.56 | G300E | 7162800 | 56.2 | G300E | 0 | 0
62 | Story10 | C3 | 50 MPa RC Column (47.5 cm x 47.5 cm) | Column | 50MPa | Concrete Rectangular | 475 | 475 | 2256.3 | 3175 | 0.72 | 1752.56 | G300E | 7162800 | 56.2 | G300E | 0 | 0
63 | Story10 | C30 | 50 MPa RC Column (47.5 cm x 47.5 cm) | Column | 50MPa | Concrete Rectangular | 475 | 475 | 2256.3 | 3175 | 0.72 | 1752.56 | G300E | 7162800 | 56.2 | G300E | 0 | 0
64 | Story10 | C31 | 50 MPa RC Column (47.5 cm x 47.5 cm) | Column | 50MPa | Concrete Rectangular | 475 | 475 | 2256.3 | 3175 | 0.72 | 1752.56 | G300E | 7162800 | 56.2 | G300E | 0 | 0
65 | Story10 | C32 | 50 MPa RC Column (47.5 cm x 47.5 cm) | Column | 50MPa | Concrete Rectangular | 475 | 475 | 2256.3 | 3175 | 0.72 | 1752.56 | G300E | 7162800 | 56.2 | G300E | 0 | 0
66 | Story10 | C33 | 50 MPa RC Column (47.5 cm x 47.5 cm) | Column | 50MPa | Concrete Rectangular | 475 | 475 | 2256.3 | 3175 | 0.72 | 1752.56 | G300E | 7162800 | 56.2 | G300E | 0 | 0
67 | Story10 | C34 | 50 MPa RC Column (47.5 cm x 47.5 cm) | Column | 50MPa | Concrete Rectangular | 475 | 475 | 2256.3 | 3175 | 0.72 | 1752.56 | G300E | 41722675 | 327.37 | G300E | 0 | 0
68 | Story10 | C35 | 50 MPa RC Column (47.5 cm x 47.5 cm) | Column | 50MPa | Concrete Rectangular | 475 | 475 | 2256.3 | 3175 | 0.72 | 1752.56 | G300E | 36876566.67 | 289.35 | G300E | 0 | 0
69 | Story10 | C36 | 50 MPa RC Column (47.5 cm x 47.5 cm) | Column | 50MPa | Concrete Rectangular | 475 | 475 | 2256.3 | 3175 | 0.72 | 1752.56 | G300E | 7162800 | 56.2 | G300E | 0 | 0
70 | Story10 | C37 | 50 MPa RC Column (47.5 cm x 47.5 cm) | Column | 50MPa | Concrete Rectangular | 475 | 475 | 2256.3 | 3175 | 0.72 | 1752.56 | G300E | 7162800 | 56.2 | G300E | 0 | 0
71 | Story10 | C38 | 50 MPa RC Column (47.5 cm x 47.5 cm) | Column | 50MPa | Concrete Rectangular | 475 | 475 | 2256.3 | 3175 | 0.72 | 1752.56 | G300E | 36872333.33 | 289.31 | G300E | 0 | 0
72 | Story10 | C39 | 50 MPa RC Column (47.5 cm x 47.5 cm) | Column | 50MPa | Concrete Rectangular | 475 | 475 | 2256.3 | 3175 | 0.72 | 1752.56 | G300E | 41720558.33 | 327.35 | G300E | 0 | 0
73 | Story10 | C4 | 50 MPa RC Column (47.5 cm x 47.5 cm) | Column | 50MPa | Concrete Rectangular | 475 | 475 | 2256.3 | 3175 | 0.72 | 1752.56 | G300E | 7162800 | 56.2 | G300E | 0 | 0
74 | Story10 | C40 | 50 MPa RC Column (47.5 cm x 47.5 cm) | Column | 50MPa | Concrete Rectangular | 475 | 475 | 2256.3 | 3175 | 0.72 | 1752.56 | G300E | 7162800 | 56.2 | G300E | 0 | 0
75 | Story10 | C41 | 50 MPa RC Column (47.5 cm x 47.5 cm) | Column | 50MPa | Concrete Rectangular | 475 | 475 | 2256.3 | 3175 | 0.72 | 1752.56 | G300E | 7162800 | 56.2 | G300E | 0 | 0
76 | Story10 | C42 | 50 MPa RC Column (47.5 cm x 47.5 cm) | Column | 50MPa | Concrete Rectangular | 475 | 475 | 2256.3 | 3175 | 0.72 | 1752.56 | G300E | 7162800 | 56.2 | G300E | 0 | 0
77 | Story10 | C43 | 50 MPa RC Column (47.5 cm x 47.5 cm) | Column | 50MPa | Concrete Rectangular | 475 | 475 | 2256.3 | 3175 | 0.72 | 1752.56 | G300E | 7162800 | 56.2 | G300E | 0 | 0
78 | Story10 | C44 | 50 MPa RC Column (47.5 cm x 47.5 cm) | Column | 50MPa | Concrete Rectangular | 475 | 475 | 2256.3 | 3175 | 0.72 | 1752.56 | G300E | 7162800 | 56.2 | G300E | 0 | 0
79 | Story10 | C45 | 50 MPa RC Column (47.5 cm x 47.5 cm) | Column | 50MPa | Concrete Rectangular | 475 | 475 | 2256.3 | 3175 | 0.72 | 1752.56 | G300E | 7162800 | 56.2 | G300E | 0 | 0
80 | Story10 | C46 | 50 MPa RC Column (47.5 cm x 47.5 cm) | Column | 50MPa | Concrete Rectangular | 475 | 475 | 2256.3 | 3175 | 0.72 | 1752.56 | G300E | 7162800 | 56.2 | G300E | 0 | 0
81 | Story10 | C47 | 50 MPa RC Column (47.5 cm x 47.5 cm) | Column | 50MPa | Concrete Rectangular | 475 | 475 | 2256.3 | 3175 | 0.72 | 1752.56 | G300E | 7162800 | 56.2 | G300E | 0 | 0
82 | Story10 | C48 | 50 MPa RC Column (47.5 cm x 47.5 cm) | Column | 50MPa | Concrete Rectangular | 475 | 475 | 2256.3 | 3175 | 0.72 | 1752.56 | G300E | 7162800 | 56.2 | G300E | 0 | 0
83 | Story10 | C5 | 50 MPa RC Column (47.5 cm x 47.5 cm) | Column | 50MPa | Concrete Rectangular | 475 | 475 | 2256.3 | 3175 | 0.72 | 1752.56 | G300E | 7162800 | 56.2 | G300E | 0 | 0
84 | Story10 | C6 | 50 MPa RC Column (47.5 cm x 47.5 cm) | Column | 50MPa | Concrete Rectangular | 475 | 475 | 2256.3 | 3175 | 0.72 | 1752.56 | G300E | 7162800 | 56.2 | G300E | 0 | 0
85 | Story10 | C7 | 50 MPa RC Column (47.5 cm x 47.5 cm) | Column | 50MPa | Concrete Rectangular | 475 | 475 | 2256.3 | 3175 | 0.72 | 1752.56 | G300E | 7162800 | 56.2 | G300E | 0 | 0
86 | Story10 | C8 | 50 MPa RC Column (47.5 cm x 47.5 cm) | Column | 50MPa | Concrete Rectangular | 475 | 475 | 2256.3 | 3175 | 0.72 | 1752.56 | G300E | 7162800 | 56.2 | G300E | 0 | 0
87 | Story10 | C9 | 50 MPa RC Column (47.5 cm x 47.5 cm) | Column | 50MPa | Concrete Rectangular | 475 | 475 | 2256.3 | 3175 | 0.72 | 1752.56 | G300E | 7162800 | 56.2 | G300E | 0 | 0
88 | Story11 | C1 | 50 MPa RC Column (45 cm x 45 cm) | Column | 50MPa | Concrete Rectangular | 450 | 450 | 2025 | 3175 | 0.64 | 1572.94 | G300E | 6429375 | 50.45 | G300E | 0 | 0
89 | Story11 | C10 | 50 MPa RC Column (45 cm x 45 cm) | Column | 50MPa | Concrete Rectangular | 450 | 450 | 2025 | 3175 | 0.64 | 1572.94 | G300E | 39948908.33 | 313.45 | G300E | 0 | 0
90 | Story11 | C11 | 50 MPa RC Column (45 cm x 45 cm) | Column | 50MPa | Concrete Rectangular | 450 | 450 | 2025 | 3175 | 0.64 | 1572.94 | G300E | 35820350 | 281.06 | G300E | 0 | 0
91 | Story11 | C12 | 50 MPa RC Column (45 cm x 45 cm) | Column | 50MPa | Concrete Rectangular | 450 | 450 | 2025 | 3175 | 0.64 | 1572.94 | G300E | 6429375 | 50.45 | G300E | 0 | 0
92 | Story11 | C13 | 50 MPa RC Column (45 cm x 45 cm) | Column | 50MPa | Concrete Rectangular | 450 | 450 | 2025 | 3175 | 0.64 | 1572.94 | G300E | 6429375 | 50.45 | G300E | 0 | 0
93 | Story11 | C14 | 50 MPa RC Column (45 cm x 45 cm) | Column | 50MPa | Concrete Rectangular | 450 | 450 | 2025 | 3175 | 0.64 | 1572.94 | G300E | 35517666.67 | 278.68 | G300E | 0 | 0
94 | Story11 | C15 | 50 MPa RC Column (45 cm x 45 cm) | Column | 50MPa | Concrete Rectangular | 450 | 450 | 2025 | 3175 | 0.64 | 1572.94 | G300E | 40194441.67 | 315.38 | G300E | 0 | 0
95 | Story11 | C16 | 50 MPa RC Column (45 cm x 45 cm) | Column | 50MPa | Concrete Rectangular | 450 | 450 | 2025 | 3175 | 0.64 | 1572.94 | G300E | 6429375 | 50.45 | G300E | 0 | 0
96 | Story11 | C17 | 50 MPa RC Column (45 cm x 45 cm) | Column | 50MPa | Concrete Rectangular | 450 | 450 | 2025 | 3175 | 0.64 | 1572.94 | G300E | 6429375 | 50.45 | G300E | 0 | 0
97 | Story11 | C18 | 50 MPa RC Column (45 cm x 45 cm) | Column | 50MPa | Concrete Rectangular | 450 | 450 | 2025 | 3175 | 0.64 | 1572.94 | G300E | 6429375 | 50.45 | G300E | 0 | 0
98 | Story11 | C19 | 50 MPa RC Column (45 cm x 45 cm) | Column | 50MPa | Concrete Rectangular | 450 | 450 | 2025 | 3175 | 0.64 | 1572.94 | G300E | 6429375 | 50.45 | G300E | 0 | 0
99 | Story11 | C2 | 50 MPa RC Column (45 cm x 45 cm) | Column | 50MPa | Concrete Rectangular | 450 | 450 | 2025 | 3175 | 0.64 | 1572.94 | G300E | 6429375 | 50.45 | G300E | 0 | 0
100 | Story11 | C22 | 50 MPa RC Column (45 cm x 45 cm) | Column | 50MPa | Concrete Rectangular | 450 | 450 | 2025 | 3175 | 0.64 | 1572.94 | G300E | 6429375 | 50.45 | G300E | 0 | 0
101 | Story11 | C23 | 50 MPa RC Column (45 cm x 45 cm) | Column | 50MPa | Concrete Rectangular | 450 | 450 | 2025 | 3175 | 0.64 | 1572.94 | G300E | 6429375 | 50.45 | G300E | 0 | 0
102 | Story11 | C24 | 50 MPa RC Column (45 cm x 45 cm) | Column | 50MPa | Concrete Rectangular | 450 | 450 | 2025 | 3175 | 0.64 | 1572.94 | G300E | 6429375 | 50.45 | G300E | 0 | 0
103 | Story11 | C25 | 50 MPa RC Column (45 cm x 45 cm) | Column | 50MPa | Concrete Rectangular | 450 | 450 | 2025 | 3175 | 0.64 | 1572.94 | G300E | 6429375 | 50.45 | G300E | 0 | 0
104 | Story11 | C26 | 50 MPa RC Column (45 cm x 45 cm) | Column | 50MPa | Concrete Rectangular | 450 | 450 | 2025 | 3175 | 0.64 | 1572.94 | G300E | 6429375 | 50.45 | G300E | 0 | 0
105 | Story11 | C27 | 50 MPa RC Column (45 cm x 45 cm) | Column | 50MPa | Concrete Rectangular | 450 | 450 | 2025 | 3175 | 0.64 | 1572.94 | G300E | 6429375 | 50.45 | G300E | 0 | 0
106 | Story11 | C3 | 50 MPa RC Column (45 cm x 45 cm) | Column | 50MPa | Concrete Rectangular | 450 | 450 | 2025 | 3175 | 0.64 | 1572.94 | G300E | 6429375 | 50.45 | G300E | 0 | 0
107 | Story11 | C30 | 50 MPa RC Column (45 cm x 45 cm) | Column | 50MPa | Concrete Rectangular | 450 | 450 | 2025 | 3175 | 0.64 | 1572.94 | G300E | 6429375 | 50.45 | G300E | 0 | 0
108 | Story11 | C31 | 50 MPa RC Column (45 cm x 45 cm) | Column | 50MPa | Concrete Rectangular | 450 | 450 | 2025 | 3175 | 0.64 | 1572.94 | G300E | 6429375 | 50.45 | G300E | 0 | 0
109 | Story11 | C32 | 50 MPa RC Column (45 cm x 45 cm) | Column | 50MPa | Concrete Rectangular | 450 | 450 | 2025 | 3175 | 0.64 | 1572.94 | G300E | 6429375 | 50.45 | G300E | 0 | 0
110 | Story11 | C33 | 50 MPa RC Column (45 cm x 45 cm) | Column | 50MPa | Concrete Rectangular | 450 | 450 | 2025 | 3175 | 0.64 | 1572.94 | G300E | 6429375 | 50.45 | G300E | 0 | 0
111 | Story11 | C34 | 50 MPa RC Column (45 cm x 45 cm) | Column | 50MPa | Concrete Rectangular | 450 | 450 | 2025 | 3175 | 0.64 | 1572.94 | G300E | 40196558.33 | 315.4 | G300E | 0 | 0
112 | Story11 | C35 | 50 MPa RC Column (45 cm x 45 cm) | Column | 50MPa | Concrete Rectangular | 450 | 450 | 2025 | 3175 | 0.64 | 1572.94 | G300E | 35520841.67 | 278.71 | G300E | 0 | 0
113 | Story11 | C36 | 50 MPa RC Column (45 cm x 45 cm) | Column | 50MPa | Concrete Rectangular | 450 | 450 | 2025 | 3175 | 0.64 | 1572.94 | G300E | 6429375 | 50.45 | G300E | 0 | 0
114 | Story11 | C37 | 50 MPa RC Column (45 cm x 45 cm) | Column | 50MPa | Concrete Rectangular | 450 | 450 | 2025 | 3175 | 0.64 | 1572.94 | G300E | 6429375 | 50.45 | G300E | 0 | 0
115 | Story11 | C38 | 50 MPa RC Column (45 cm x 45 cm) | Column | 50MPa | Concrete Rectangular | 450 | 450 | 2025 | 3175 | 0.64 | 1572.94 | G300E | 35517666.67 | 278.68 | G300E | 0 | 0
116 | Story11 | C39 | 50 MPa RC Column (45 cm x 45 cm) | Column | 50MPa | Concrete Rectangular | 450 | 450 | 2025 | 3175 | 0.64 | 1572.94 | G300E | 40194441.67 | 315.38 | G300E | 0 | 0
117 | Story11 | C4 | 50 MPa RC Column (45 cm x 45 cm) | Column | 50MPa | Concrete Rectangular | 450 | 450 | 2025 | 3175 | 0.64 | 1572.94 | G300E | 6429375 | 50.45 | G300E | 0 | 0
118 | Story11 | C40 | 50 MPa RC Column (45 cm x 45 cm) | Column | 50MPa | Concrete Rectangular | 450 | 450 | 2025 | 3175 | 0.64 | 1572.94 | G300E | 6429375 | 50.45 | G300E | 0 | 0
119 | Story11 | C41 | 50 MPa RC Column (45 cm x 45 cm) | Column | 50MPa | Concrete Rectangular | 450 | 450 | 2025 | 3175 | 0.64 | 1572.94 | G300E | 6429375 | 50.45 | G300E | 0 | 0
120 | Story11 | C42 | 50 MPa RC Column (45 cm x 45 cm) | Column | 50MPa | Concrete Rectangular | 450 | 450 | 2025 | 3175 | 0.64 | 1572.94 | G300E | 6429375 | 50.45 | G300E | 0 | 0
121 | Story11 | C43 | 50 MPa RC Column (45 cm x 45 cm) | Column | 50MPa | Concrete Rectangular | 450 | 450 | 2025 | 3175 | 0.64 | 1572.94 | G300E | 6429375 | 50.45 | G300E | 0 | 0
122 | Story11 | C44 | 50 MPa RC Column (45 cm x 45 cm) | Column | 50MPa | Concrete Rectangular | 450 | 450 | 2025 | 3175 | 0.64 | 1572.94 | G300E | 6429375 | 50.45 | G300E | 0 | 0
123 | Story11 | C45 | 50 MPa RC Column (45 cm x 45 cm) | Column | 50MPa | Concrete Rectangular | 450 | 450 | 2025 | 3175 | 0.64 | 1572.94 | G300E | 6429375 | 50.45 | G300E | 0 | 0
124 | Story11 | C46 | 50 MPa RC Column (45 cm x 45 cm) | Column | 50MPa | Concrete Rectangular | 450 | 450 | 2025 | 3175 | 0.64 | 1572.94 | G300E | 6429375 | 50.45 | G300E | 0 | 0
125 | Story11 | C47 | 50 MPa RC Column (45 cm x 45 cm) | Column | 50MPa | Concrete Rectangular | 450 | 450 | 2025 | 3175 | 0.64 | 1572.94 | G300E | 6429375 | 50.45 | G300E | 0 | 0
126 | Story11 | C48 | 50 MPa RC Column (45 cm x 45 cm) | Column | 50MPa | Concrete Rectangular | 450 | 450 | 2025 | 3175 | 0.64 | 1572.94 | G300E | 6429375 | 50.45 | G300E | 0 | 0
127 | Story11 | C5 | 50 MPa RC Column (45 cm x 45 cm) | Column | 50MPa | Concrete Rectangular | 450 | 450 | 2025 | 3175 | 0.64 | 1572.94 | G300E | 6429375 | 50.45 | G300E | 0 | 0
128 | Story11 | C6 | 50 MPa RC Column (45 cm x 45 cm) | Column | 50MPa | Concrete Rectangular | 450 | 450 | 2025 | 3175 | 0.64 | 1572.94 | G300E | 6429375 | 50.45 | G300E | 0 | 0
129 | Story11 | C7 | 50 MPa RC Column (45 cm x 45 cm) | Column | 50MPa | Concrete Rectangular | 450 | 450 | 2025 | 3175 | 0.64 | 1572.94 | G300E | 6429375 | 50.45 | G300E | 0 | 0
130 | Story11 | C8 | 50 MPa RC Column (45 cm x 45 cm) | Column | 50MPa | Concrete Rectangular | 450 | 450 | 2025 | 3175 | 0.64 | 1572.94 | G300E | 6429375 | 50.45 | G300E | 0 | 0
131 | Story11 | C9 | 50 MPa RC Column (45 cm x 45 cm) | Column | 50MPa | Concrete Rectangular | 450 | 450 | 2025 | 3175 | 0.64 | 1572.94 | G300E | 6429375 | 50.45 | G300E | 0 | 0
132 | Story11 | D1 | 50 MPa RC Column (45 cm x 45 cm) | Column | 50MPa | Concrete Rectangular | 450 | 450 | 2025 | 8005.6 | 1.62 | 3966.08 | G300E | 16211340 | 127.2 | G300E | 0 | 0
133 | Story11 | D10 | 50 MPa RC Column (45 cm x 45 cm) | Column | 50MPa | Concrete Rectangular | 450 | 450 | 2025 | 8005.6 | 1.62 | 3966.08 | G300E | 16211340 | 127.2 | G300E | 0 | 0
134 | Story11 | D11 | 50 MPa RC Column (45 cm x 45 cm) | Column | 50MPa | Concrete Rectangular | 450 | 450 | 2025 | 8005.6 | 1.62 | 3966.08 | G300E | 16211340 | 127.2 | G300E | 0 | 0
135 | Story11 | D12 | 50 MPa RC Column (45 cm x 45 cm) | Column | 50MPa | Concrete Rectangular | 450 | 450 | 2025 | 8005.6 | 1.62 | 3966.08 | G300E | 16211340 | 127.2 | G300E | 0 | 0
136 | Story11 | D13 | 50 MPa RC Column (45 cm x 45 cm) | Column | 50MPa | Concrete Rectangular | 450 | 450 | 2025 | 8005.6 | 1.62 | 3966.08 | G300E | 59211419 | 464.59 | G300E | 3782646 | 29.68
137 | Story11 | D14 | 50 MPa RC Column (45 cm x 45 cm) | Column | 50MPa | Concrete Rectangular | 450 | 450 | 2025 | 8005.6 | 1.62 | 3966.08 | G300E | 58959242.6 | 462.62 | G300E | 3782646 | 29.68
138 | Story11 | D15 | 50 MPa RC Column (45 cm x 45 cm) | Column | 50MPa | Concrete Rectangular | 450 | 450 | 2025 | 8005.6 | 1.62 | 3966.08 | G300E | 16211340 | 127.2 | G300E | 0 | 0
139 | Story11 | D16 | 50 MPa RC Column (45 cm x 45 cm) | Column | 50MPa | Concrete Rectangular | 450 | 450 | 2025 | 8005.6 | 1.62 | 3966.08 | G300E | 16211340 | 127.2 | G300E | 0 | 0
140 | Story11 | D17 | 50 MPa RC Column (45 cm x 45 cm) | Column | 50MPa | Concrete Rectangular | 450 | 450 | 2025 | 8005.6 | 1.62 | 3966.08 | G300E | 19347533.8 | 151.81 | G300E | 0 | 0
141 | Story11 | D18 | 50 MPa RC Column (45 cm x 45 cm) | Column | 50MPa | Concrete Rectangular | 450 | 450 | 2025 | 8005.6 | 1.62 | 3966.08 | G300E | 18336826.8 | 143.88 | G300E | 0 | 0
142 | Story11 | D19 | 50 MPa RC Column (45 cm x 45 cm) | Column | 50MPa | Concrete Rectangular | 450 | 450 | 2025 | 8005.6 | 1.62 | 3966.08 | G300E | 66126256 | 518.85 | G300E | 3782646 | 29.68
143 | Story11 | D2 | 50 MPa RC Column (45 cm x 45 cm) | Column | 50MPa | Concrete Rectangular | 450 | 450 | 2025 | 8005.6 | 1.62 | 3966.08 | G300E | 16211340 | 127.2 | G300E | 0 | 0
144 | Story11 | D20 | 50 MPa RC Column (45 cm x 45 cm) | Column | 50MPa | Concrete Rectangular | 450 | 450 | 2025 | 8005.6 | 1.62 | 3966.08 | G300E | 92216506.4 | 723.56 | G300E | 0 | 0
145 | Story11 | D21 | 50 MPa RC Column (45 cm x 45 cm) | Column | 50MPa | Concrete Rectangular | 450 | 450 | 2025 | 8005.6 | 1.62 | 3966.08 | G300E | 16211340 | 127.2 | G300E | 0 | 0
146 | Story11 | D22 | 50 MPa RC Column (45 cm x 45 cm) | Column | 50MPa | Concrete Rectangular | 450 | 450 | 2025 | 8005.6 | 1.62 | 3966.08 | G300E | 23482426.2 | 184.25 | G300E | 472830.75 | 3.71
147 | Story11 | D23 | 50 MPa RC Column (45 cm x 45 cm) | Column | 50MPa | Concrete Rectangular | 450 | 450 | 2025 | 8005.6 | 1.62 | 3966.08 | G300E | 16211340 | 127.2 | G300E | 0 | 0
148 | Story11 | D24 | 50 MPa RC Column (45 cm x 45 cm) | Column | 50MPa | Concrete Rectangular | 450 | 450 | 2025 | 8005.6 | 1.62 | 3966.08 | G300E | 16211340 | 127.2 | G300E | 0 | 0
149 | Story11 | D25 | 50 MPa RC Column (45 cm x 45 cm) | Column | 50MPa | Concrete Rectangular | 450 | 450 | 2025 | 8005.6 | 1.62 | 3966.08 | G300E | 19469619.2 | 152.77 | G300E | 0 | 0
150 | Story11 | D26 | 50 MPa RC Column (45 cm x 45 cm) | Column | 50MPa | Concrete Rectangular | 450 | 450 | 2025 | 8005.6 | 1.62 | 3966.08 | G300E | 18266777.8 | 143.33 | G300E | 0 | 0
151 | Story11 | D27 | 50 MPa RC Column (45 cm x 45 cm) | Column | 50MPa | Concrete Rectangular | 450 | 450 | 2025 | 8005.6 | 1.62 | 3966.08 | G300E | 66300377.8 | 520.22 | G300E | 3782646 | 29.68
152 | Story11 | D28 | 50 MPa RC Column (45 cm x 45 cm) | Column | 50MPa | Concrete Rectangular | 450 | 450 | 2025 | 8005.6 | 1.62 | 3966.08 | G300E | 57009879 | 447.32 | G300E | 0 | 0
153 | Story11 | D29 | 50 MPa RC Column (45 cm x 45 cm) | Column | 50MPa | Concrete Rectangular | 450 | 450 | 2025 | 8005.6 | 1.62 | 3966.08 | G300E | 57063916.8 | 447.74 | G300E | 0 | 0
154 | Story11 | D3 | 50 MPa RC Column (45 cm x 45 cm) | Column | 50MPa | Concrete Rectangular | 450 | 450 | 2025 | 8005.6 | 1.62 | 3966.08 | G300E | 16211340 | 127.2 | G300E | 0 | 0
155 | Story11 | D30 | 50 MPa RC Column (45 cm x 45 cm) | Column | 50MPa | Concrete Rectangular | 450 | 450 | 2025 | 8005.6 | 1.62 | 3966.08 | G300E | 92206499.4 | 723.49 | G300E | 0 | 0
156 | Story11 | D31 | 50 MPa RC Column (45 cm x 45 cm) | Column | 50MPa | Concrete Rectangular | 450 | 450 | 2025 | 8005.6 | 1.62 | 3966.08 | G300E | 16211340 | 127.2 | G300E | 0 | 0
157 | Story11 | D32 | 50 MPa RC Column (45 cm x 45 cm) | Column | 50MPa | Concrete Rectangular | 450 | 450 | 2025 | 8005.6 | 1.62 | 3966.08 | G300E | 23480424.8 | 184.24 | G300E | 472830.75 | 3.71
158 | Story11 | D33 | 50 MPa RC Column (45 cm x 45 cm) | Column | 50MPa | Concrete Rectangular | 450 | 450 | 2025 | 8005.6 | 1.62 | 3966.08 | G300E | 16211340 | 127.2 | G300E | 0 | 0
159 | Story11 | D34 | 50 MPa RC Column (45 cm x 45 cm) | Column | 50MPa | Concrete Rectangular | 450 | 450 | 2025 | 8005.6 | 1.62 | 3966.08 | G300E | 16583600.4 | 130.12 | G300E | 0 | 0
160 | Story11 | D35 | 50 MPa RC Column (45 cm x 45 cm) | Column | 50MPa | Concrete Rectangular | 450 | 450 | 2025 | 8005.6 | 1.62 | 3966.08 | G300E | 16539569.6 | 129.78 | G300E | 0 | 0
161 | Story11 | D36 | 50 MPa RC Column (45 cm x 45 cm) | Column | 50MPa | Concrete Rectangular | 450 | 450 | 2025 | 8005.6 | 1.62 | 3966.08 | G300E | 16537568.2 | 129.76 | G300E | 0 | 0
162 | Story11 | D37 | 50 MPa RC Column (45 cm x 45 cm) | Column | 50MPa | Concrete Rectangular | 450 | 450 | 2025 | 8005.6 | 1.62 | 3966.08 | G300E | 16211340 | 127.2 | G300E | 0 | 0
163 | Story11 | D38 | 50 MPa RC Column (45 cm x 45 cm) | Column | 50MPa | Concrete Rectangular | 450 | 450 | 2025 | 8005.6 | 1.62 | 3966.08 | G300E | 16211340 | 127.2 | G300E | 0 | 0
164 | Story11 | D39 | 50 MPa RC Column (45 cm x 45 cm) | Column | 50MPa | Concrete Rectangular | 450 | 450 | 2025 | 8005.6 | 1.62 | 3966.08 | G300E | 16211340 | 127.2 | G300E | 0 | 0
165 | Story11 | D4 | 50 MPa RC Column (45 cm x 45 cm) | Column | 50MPa | Concrete Rectangular | 450 | 450 | 2025 | 8005.6 | 1.62 | 3966.08 | G300E | 16211340 | 127.2 | G300E | 0 | 0
166 | Story11 | D40 | 50 MPa RC Column (45 cm x 45 cm) | Column | 50MPa | Concrete Rectangular | 450 | 450 | 2025 | 8005.6 | 1.62 | 3966.08 | G300E | 16211340 | 127.2 | G300E | 0 | 0
167 | Story11 | D41 | 50 MPa RC Column (45 cm x 45 cm) | Column | 50MPa | Concrete Rectangular | 450 | 450 | 2025 | 8005.6 | 1.62 | 3966.08 | G300E | 16211340 | 127.2 | G300E | 0 | 0
168 | Story11 | D42 | 50 MPa RC Column (45 cm x 45 cm) | Column | 50MPa | Concrete Rectangular | 450 | 450 | 2025 | 8005.6 | 1.62 | 3966.08 | G300E | 16211340 | 127.2 | G300E | 0 | 0
169 | Story11 | D43 | 50 MPa RC Column (45 cm x 45 cm) | Column | 50MPa | Concrete Rectangular | 450 | 450 | 2025 | 8005.6 | 1.62 | 3966.08 | G300E | 16211340 | 127.2 | G300E | 0 | 0
170 | Story11 | D44 | 50 MPa RC Column (45 cm x 45 cm) | Column | 50MPa | Concrete Rectangular | 450 | 450 | 2025 | 8005.6 | 1.62 | 3966.08 | G300E | 16211340 | 127.2 | G300E | 0 | 0
171 | Story11 | D45 | 50 MPa RC Column (45 cm x 45 cm) | Column | 50MPa | Concrete Rectangular | 450 | 450 | 2025 | 8005.6 | 1.62 | 3966.08 | G300E | 16211340 | 127.2 | G300E | 0 | 0
172 | Story11 | D46 | 50 MPa RC Column (45 cm x 45 cm) | Column | 50MPa | Concrete Rectangular | 450 | 450 | 2025 | 8005.6 | 1.62 | 3966.08 | G300E | 16551578 | 129.87 | G300E | 0 | 0
173 | Story11 | D47 | 50 MPa RC Column (45 cm x 45 cm) | Column | 50MPa | Concrete Rectangular | 450 | 450 | 2025 | 8005.6 | 1.62 | 3966.08 | G300E | 16211340 | 127.2 | G300E | 0 | 0
174 | Story11 | D48 | 50 MPa RC Column (45 cm x 45 cm) | Column | 50MPa | Concrete Rectangular | 450 | 450 | 2025 | 8005.6 | 1.62 | 3966.08 | G300E | 16211340 | 127.2 | G300E | 0 | 0
175 | Story11 | D49 | 50 MPa RC Column (45 cm x 45 cm) | Column | 50MPa | Concrete Rectangular | 450 | 450 | 2025 | 8005.6 | 1.62 | 3966.08 | G300E | 16211340 | 127.2 | G300E | 0 | 0
176 | Story11 | D5 | 50 MPa RC Column (45 cm x 45 cm) | Column | 50MPa | Concrete Rectangular | 450 | 450 | 2025 | 8005.6 | 1.62 | 3966.08 | G300E | 16211340 | 127.2 | G300E | 0 | 0
177 | Story11 | D50 | 50 MPa RC Column (45 cm x 45 cm) | Column | 50MPa | Concrete Rectangular | 450 | 450 | 2025 | 8005.6 | 1.62 | 3966.08 | G300E | 16513551.4 | 129.57 | G300E | 0 | 0
178 | Story11 | D51 | 50 MPa RC Column (45 cm x 45 cm) | Column | 50MPa | Concrete Rectangular | 450 | 450 | 2025 | 8005.6 | 1.62 | 3966.08 | G300E | 16211340 | 127.2 | G300E | 0 | 0
179 | Story11 | D52 | 50 MPa RC Column (45 cm x 45 cm) | Column | 50MPa | Concrete Rectangular | 450 | 450 | 2025 | 8005.6 | 1.62 | 3966.08 | G300E | 16537568.2 | 129.76 | G300E | 0 | 0
180 | Story11 | D53 | 50 MPa RC Column (45 cm x 45 cm) | Column | 50MPa | Concrete Rectangular | 450 | 450 | 2025 | 8005.6 | 1.62 | 3966.08 | G300E | 16211340 | 127.2 | G300E | 0 | 0
181 | Story11 | D54 | 50 MPa RC Column (45 cm x 45 cm) | Column | 50MPa | Concrete Rectangular | 450 | 450 | 2025 | 8005.6 | 1.62 | 3966.08 | G300E | 16211340 | 127.2 | G300E | 0 | 0
182 | Story11 | D55 | 50 MPa RC Column (45 cm x 45 cm) | Column | 50MPa | Concrete Rectangular | 450 | 450 | 2025 | 8005.6 | 1.62 | 3966.08 | G300E | 16211340 | 127.2 | G300E | 0 | 0
183 | Story11 | D56 | 50 MPa RC Column (45 cm x 45 cm) | Column | 50MPa | Concrete Rectangular | 450 | 450 | 2025 | 8005.6 | 1.62 | 3966.08 | G300E | 16211340 | 127.2 | G300E | 0 | 0
184 | Story11 | D57 | 50 MPa RC Column (45 cm x 45 cm) | Column | 50MPa | Concrete Rectangular | 450 | 450 | 2025 | 8005.6 | 1.62 | 3966.08 | G300E | 56479508 | 443.16 | G300E | 0 | 0
185 | Story11 | D58 | 50 MPa RC Column (45 cm x 45 cm) | Column | 50MPa | Concrete Rectangular | 450 | 450 | 2025 | 8005.6 | 1.62 | 3966.08 | G300E | 57081929.4 | 447.89 | G300E | 0 | 0
186 | Story11 | D59 | 50 MPa RC Column (45 cm x 45 cm) | Column | 50MPa | Concrete Rectangular | 450 | 450 | 2025 | 8005.6 | 1.62 | 3966.08 | G300E | 16211340 | 127.2 | G300E | 0 | 0
187 | Story11 | D6 | 50 MPa RC Column (45 cm x 45 cm) | Column | 50MPa | Concrete Rectangular | 450 | 450 | 2025 | 8005.6 | 1.62 | 3966.08 | G300E | 16211340 | 127.2 | G300E | 0 | 0
188 | Story11 | D60 | 50 MPa RC Column (45 cm x 45 cm) | Column | 50MPa | Concrete Rectangular | 450 | 450 | 2025 | 8005.6 | 1.62 | 3966.08 | G300E | 16211340 | 127.2 | G300E | 0 | 0
189 | Story11 | D61 | 50 MPa RC Column (45 cm x 45 cm) | Column | 50MPa | Concrete Rectangular | 450 | 450 | 2025 | 8005.6 | 1.62 | 3966.08 | G300E | 23426387 | 183.81 | G300E | 472830.75 | 3.71
190 | Story11 | D62 | 50 MPa RC Column (45 cm x 45 cm) | Column | 50MPa | Concrete Rectangular | 450 | 450 | 2025 | 8005.6 | 1.62 | 3966.08 | G300E | 16211340 | 127.2 | G300E | 0 | 0
191 | Story11 | D63 | 50 MPa RC Column (45 cm x 45 cm) | Column | 50MPa | Concrete Rectangular | 450 | 450 | 2025 | 8005.6 | 1.62 | 3966.08 | G300E | 91844246 | 720.64 | G300E | 0 | 0
192 | Story11 | D64 | 50 MPa RC Column (45 cm x 45 cm) | Column | 50MPa | Concrete Rectangular | 450 | 450 | 2025 | 8005.6 | 1.62 | 3966.08 | G300E | 66332400.2 | 520.47 | G300E | 3782646 | 29.68
193 | Story11 | D65 | 50 MPa RC Column (45 cm x 45 cm) | Column | 50MPa | Concrete Rectangular | 450 | 450 | 2025 | 8005.6 | 1.62 | 3966.08 | G300E | 18278786.2 | 143.42 | G300E | 0 | 0
194 | Story11 | D66 | 50 MPa RC Column (45 cm x 45 cm) | Column | 50MPa | Concrete Rectangular | 450 | 450 | 2025 | 8005.6 | 1.62 | 3966.08 | G300E | 19439598.2 | 152.53 | G300E | 0 | 0
195 | Story11 | D67 | 50 MPa RC Column (45 cm x 45 cm) | Column | 50MPa | Concrete Rectangular | 450 | 450 | 2025 | 8005.6 | 1.62 | 3966.08 | G300E | 16211340 | 127.2 | G300E | 0 | 0
196 | Story11 | D68 | 50 MPa RC Column (45 cm x 45 cm) | Column | 50MPa | Concrete Rectangular | 450 | 450 | 2025 | 8005.6 | 1.62 | 3966.08 | G300E | 16211340 | 127.2 | G300E | 0 | 0
197 | Story11 | D69 | 50 MPa RC Column (45 cm x 45 cm) | Column | 50MPa | Concrete Rectangular | 450 | 450 | 2025 | 8005.6 | 1.62 | 3966.08 | G300E | 23498437.4 | 184.38 | G300E | 472830.75 | 3.71
198 | Story11 | D7 | 50 MPa RC Column (45 cm x 45 cm) | Column | 50MPa | Concrete Rectangular | 450 | 450 | 2025 | 8005.6 | 1.62 | 3966.08 | G300E | 16211340 | 127.2 | G300E | 0 | 0
199 | Story11 | D70 | 50 MPa RC Column (45 cm x 45 cm) | Column | 50MPa | Concrete Rectangular | 450 | 450 | 2025 | 8005.6 | 1.62 | 3966.08 | G300E | 16211340 | 127.2 | G300E | 0 | 0
200 | Story11 | D71 | 50 MPa RC Column (45 cm x 45 cm) | Column | 50MPa | Concrete Rectangular | 450 | 450 | 2025 | 8005.6 | 1.62 | 3966.08 | G300E | 92160467.2 | 723.13 | G300E | 0 | 0
201 | Story11 | D72 | 50 MPa RC Column (45 cm x 45 cm) | Column | 50MPa | Concrete Rectangular | 450 | 450 | 2025 | 8005.6 | 1.62 | 3966.08 | G300E | 59365526.8 | 465.8 | G300E | 3782646 | 29.68
202 | Story11 | D73 | 50 MPa RC Column (45 cm x 45 cm) | Column | 50MPa | Concrete Rectangular | 450 | 450 | 2025 | 8005.6 | 1.62 | 3966.08 | G300E | 58959242.6 | 462.62 | G300E | 3782646 | 29.68
203 | Story11 | D74 | 50 MPa RC Column (45 cm x 45 cm) | Column | 50MPa | Concrete Rectangular | 450 | 450 | 2025 | 8005.6 | 1.62 | 3966.08 | G300E | 66324394.6 | 520.41 | G300E | 3782646 | 29.68
204 | Story11 | D75 | 50 MPa RC Column (45 cm x 45 cm) | Column | 50MPa | Concrete Rectangular | 450 | 450 | 2025 | 8005.6 | 1.62 | 3966.08 | G300E | 18276784.8 | 143.41 | G300E | 0 | 0
205 | Story11 | D76 | 50 MPa RC Column (45 cm x 45 cm) | Column | 50MPa | Concrete Rectangular | 450 | 450 | 2025 | 8005.6 | 1.62 | 3966.08 | G300E | 19441599.6 | 152.55 | G300E | 0 | 0
206 | Story11 | D77 | 50 MPa RC Column (45 cm x 45 cm) | Column | 50MPa | Concrete Rectangular | 450 | 450 | 2025 | 8005.6 | 1.62 | 3966.08 | G300E | 16211340 | 127.2 | G300E | 0 | 0
207 | Story11 | D78 | 50 MPa RC Column (45 cm x 45 cm) | Column | 50MPa | Concrete Rectangular | 450 | 450 | 2025 | 8005.6 | 1.62 | 3966.08 | G300E | 16211340 | 127.2 | G300E | 0 | 0
208 | Story11 | D79 | 50 MPa RC Column (45 cm x 45 cm) | Column | 50MPa | Concrete Rectangular | 450 | 450 | 2025 | 8005.6 | 1.62 | 3966.08 | G300E | 16211340 | 127.2 | G300E | 0 | 0
209 | Story11 | D8 | 50 MPa RC Column (45 cm x 45 cm) | Column | 50MPa | Concrete Rectangular | 450 | 450 | 2025 | 8005.6 | 1.62 | 3966.08 | G300E | 16211340 | 127.2 | G300E | 0 | 0
210 | Story11 | D80 | 50 MPa RC Column (45 cm x 45 cm) | Column | 50MPa | Concrete Rectangular | 450 | 450 | 2025 | 8005.6 | 1.62 | 3966.08 | G300E | 16211340 | 127.2 | G300E | 0 | 0
211 | Story11 | D81 | 50 MPa RC Column (45 cm x 45 cm) | Column | 50MPa | Concrete Rectangular | 450 | 450 | 2025 | 8005.6 | 1.62 | 3966.08 | G300E | 16211340 | 127.2 | G300E | 0 | 0
212 | Story11 | D82 | 50 MPa RC Column (45 cm x 45 cm) | Column | 50MPa | Concrete Rectangular | 450 | 450 | 2025 | 8005.6 | 1.62 | 3966.08 | G300E | 16211340 | 127.2 | G300E | 0 | 0
213 | Story11 | D83 | 50 MPa RC Column (45 cm x 45 cm) | Column | 50MPa | Concrete Rectangular | 450 | 450 | 2025 | 8005.6 | 1.62 | 3966.08 | G300E | 16211340 | 127.2 | G300E | 0 | 0
214 | Story11 | D84 | 50 MPa RC Column (45 cm x 45 cm) | Column | 50MPa | Concrete Rectangular | 450 | 450 | 2025 | 8005.6 | 1.62 | 3966.08 | G300E | 16211340 | 127.2 | G300E | 0 | 0
215 | Story11 | D85 | 50 MPa RC Column (45 cm x 45 cm) | Column | 50MPa | Concrete Rectangular | 450 | 450 | 2025 | 8005.6 | 1.62 | 3966.08 | G300E | 16211340 | 127.2 | G300E | 0 | 0
216 | Story11 | D86 | 50 MPa RC Column (45 cm x 45 cm) | Column | 50MPa | Concrete Rectangular | 450 | 450 | 2025 | 8005.6 | 1.62 | 3966.08 | G300E | 16211340 | 127.2 | G300E | 0 | 0
217 | Story11 | D87 | 50 MPa RC Column (45 cm x 45 cm) | Column | 50MPa | Concrete Rectangular | 450 | 450 | 2025 | 8005.6 | 1.62 | 3966.08 | G300E | 16211340 | 127.2 | G300E | 0 | 0
218 | Story11 | D88 | 50 MPa RC Column (45 cm x 45 cm) | Column | 50MPa | Concrete Rectangular | 450 | 450 | 2025 | 8005.6 | 1.62 | 3966.08 | G300E | 16211340 | 127.2 | G300E | 0 | 0
219 | Story11 | D9 | 50 MPa RC Column (45 cm x 45 cm) | Column | 50MPa | Concrete Rectangular | 450 | 450 | 2025 | 8005.6 | 1.62 | 3966.08 | G300E | 16211340 | 127.2 | G300E | 0 | 0
220 | Story12 | C1 | 50 MPa RC Column (45 cm x 45 cm) | Column | 50MPa | Concrete Rectangular | 450 | 450 | 2025 | 3175 | 0.64 | 1572.94 | G300E | 6429375 | 50.45 | G300E | 0 | 0
221 | Story12 | C10 | 50 MPa RC Column (45 cm x 45 cm) | Column | 50MPa | Concrete Rectangular | 450 | 450 | 2025 | 3175 | 0.64 | 1572.94 | G300E | 26545116.67 | 208.28 | G300E | 0 | 0
222 | Story12 | C11 | 50 MPa RC Column (45 cm x 45 cm) | Column | 50MPa | Concrete Rectangular | 450 | 450 | 2025 | 3175 | 0.64 | 1572.94 | G300E | 22527683.33 | 176.76 | G300E | 0 | 0
223 | Story12 | C12 | 50 MPa RC Column (45 cm x 45 cm) | Column | 50MPa | Concrete Rectangular | 450 | 450 | 2025 | 3175 | 0.64 | 1572.94 | G300E | 6429375 | 50.45 | G300E | 0 | 0
224 | Story12 | C13 | 50 MPa RC Column (45 cm x 45 cm) | Column | 50MPa | Concrete Rectangular | 450 | 450 | 2025 | 3175 | 0.64 | 1572.94 | G300E | 6429375 | 50.45 | G300E | 0 | 0
225 | Story12 | C14 | 50 MPa RC Column (45 cm x 45 cm) | Column | 50MPa | Concrete Rectangular | 450 | 450 | 2025 | 3175 | 0.64 | 1572.94 | G300E | 22252516.67 | 174.6 | G300E | 0 | 0
226 | Story12 | C15 | 50 MPa RC Column (45 cm x 45 cm) | Column | 50MPa | Concrete Rectangular | 450 | 450 | 2025 | 3175 | 0.64 | 1572.94 | G300E | 26727150 | 209.71 | G300E | 0 | 0
227 | Story12 | C16 | 50 MPa RC Column (45 cm x 45 cm) | Column | 50MPa | Concrete Rectangular | 450 | 450 | 2025 | 3175 | 0.64 | 1572.94 | G300E | 6429375 | 50.45 | G300E | 0 | 0
228 | Story12 | C17 | 50 MPa RC Column (45 cm x 45 cm) | Column | 50MPa | Concrete Rectangular | 450 | 450 | 2025 | 3175 | 0.64 | 1572.94 | G300E | 6429375 | 50.45 | G300E | 0 | 0
229 | Story12 | C18 | 50 MPa RC Column (45 cm x 45 cm) | Column | 50MPa | Concrete Rectangular | 450 | 450 | 2025 | 3175 | 0.64 | 1572.94 | G300E | 7563908.33 | 59.35 | G300E | 0 | 0
230 | Story12 | C19 | 50 MPa RC Column (45 cm x 45 cm) | Column | 50MPa | Concrete Rectangular | 450 | 450 | 2025 | 3175 | 0.64 | 1572.94 | G300E | 6429375 | 50.45 | G300E | 0 | 0
231 | Story12 | C2 | 50 MPa RC Column (45 cm x 45 cm) | Column | 50MPa | Concrete Rectangular | 450 | 450 | 2025 | 3175 | 0.64 | 1572.94 | G300E | 6429375 | 50.45 | G300E | 0 | 0
232 | Story12 | C22 | 50 MPa RC Column (45 cm x 45 cm) | Column | 50MPa | Concrete Rectangular | 450 | 450 | 2025 | 3175 | 0.64 | 1572.94 | G300E | 6429375 | 50.45 | G300E | 0 | 0
233 | Story12 | C23 | 50 MPa RC Column (45 cm x 45 cm) | Column | 50MPa | Concrete Rectangular | 450 | 450 | 2025 | 3175 | 0.64 | 1572.94 | G300E | 7580841.67 | 59.48 | G300E | 0 | 0
234 | Story12 | C24 | 50 MPa RC Column (45 cm x 45 cm) | Column | 50MPa | Concrete Rectangular | 450 | 450 | 2025 | 3175 | 0.64 | 1572.94 | G300E | 6429375 | 50.45 | G300E | 0 | 0
235 | Story12 | C25 | 50 MPa RC Column (45 cm x 45 cm) | Column | 50MPa | Concrete Rectangular | 450 | 450 | 2025 | 3175 | 0.64 | 1572.94 | G300E | 6429375 | 50.45 | G300E | 0 | 0
236 | Story12 | C26 | 50 MPa RC Column (45 cm x 45 cm) | Column | 50MPa | Concrete Rectangular | 450 | 450 | 2025 | 3175 | 0.64 | 1572.94 | G300E | 7582958.33 | 59.5 | G300E | 0 | 0
237 | Story12 | C27 | 50 MPa RC Column (45 cm x 45 cm) | Column | 50MPa | Concrete Rectangular | 450 | 450 | 2025 | 3175 | 0.64 | 1572.94 | G300E | 6429375 | 50.45 | G300E | 0 | 0
238 | Story12 | C3 | 50 MPa RC Column (45 cm x 45 cm) | Column | 50MPa | Concrete Rectangular | 450 | 450 | 2025 | 3175 | 0.64 | 1572.94 | G300E | 6429375 | 50.45 | G300E | 0 | 0
239 | Story12 | C30 | 50 MPa RC Column (45 cm x 45 cm) | Column | 50MPa | Concrete Rectangular | 450 | 450 | 2025 | 3175 | 0.64 | 1572.94 | G300E | 6429375 | 50.45 | G300E | 0 | 0
240 | Story12 | C31 | 50 MPa RC Column (45 cm x 45 cm) | Column | 50MPa | Concrete Rectangular | 450 | 450 | 2025 | 3175 | 0.64 | 1572.94 | G300E | 7581900 | 59.49 | G300E | 0 | 0
241 | Story12 | C32 | 50 MPa RC Column (45 cm x 45 cm) | Column | 50MPa | Concrete Rectangular | 450 | 450 | 2025 | 3175 | 0.64 | 1572.94 | G300E | 6429375 | 50.45 | G300E | 0 | 0
242 | Story12 | C33 | 50 MPa RC Column (45 cm x 45 cm) | Column | 50MPa | Concrete Rectangular | 450 | 450 | 2025 | 3175 | 0.64 | 1572.94 | G300E | 6429375 | 50.45 | G300E | 0 | 0
243 | Story12 | C34 | 50 MPa RC Column (45 cm x 45 cm) | Column | 50MPa | Concrete Rectangular | 450 | 450 | 2025 | 3175 | 0.64 | 1572.94 | G300E | 26729266.67 | 209.73 | G300E | 0 | 0
244 | Story12 | C35 | 50 MPa RC Column (45 cm x 45 cm) | Column | 50MPa | Concrete Rectangular | 450 | 450 | 2025 | 3175 | 0.64 | 1572.94 | G300E | 22255691.67 | 174.63 | G300E | 0 | 0
245 | Story12 | C36 | 50 MPa RC Column (45 cm x 45 cm) | Column | 50MPa | Concrete Rectangular | 450 | 450 | 2025 | 3175 | 0.64 | 1572.94 | G300E | 6429375 | 50.45 | G300E | 0 | 0
246 | Story12 | C37 | 50 MPa RC Column (45 cm x 45 cm) | Column | 50MPa | Concrete Rectangular | 450 | 450 | 2025 | 3175 | 0.64 | 1572.94 | G300E | 6429375 | 50.45 | G300E | 0 | 0
247 | Story12 | C38 | 50 MPa RC Column (45 cm x 45 cm) | Column | 50MPa | Concrete Rectangular | 450 | 450 | 2025 | 3175 | 0.64 | 1572.94 | G300E | 22252516.67 | 174.6 | G300E | 0 | 0
248 | Story12 | C39 | 50 MPa RC Column (45 cm x 45 cm) | Column | 50MPa | Concrete Rectangular | 450 | 450 | 2025 | 3175 | 0.64 | 1572.94 | G300E | 26728208.33 | 209.72 | G300E | 0 | 0
249 | Story12 | C4 | 50 MPa RC Column (45 cm x 45 cm) | Column | 50MPa | Concrete Rectangular | 450 | 450 | 2025 | 3175 | 0.64 | 1572.94 | G300E | 6429375 | 50.45 | G300E | 0 | 0
250 | Story12 | C40 | 50 MPa RC Column (45 cm x 45 cm) | Column | 50MPa | Concrete Rectangular | 450 | 450 | 2025 | 3175 | 0.64 | 1572.94 | G300E | 6429375 | 50.45 | G300E | 0 | 0
251 | Story12 | C41 | 50 MPa RC Column (45 cm x 45 cm) | Column | 50MPa | Concrete Rectangular | 450 | 450 | 2025 | 3175 | 0.64 | 1572.94 | G300E | 6429375 | 50.45 | G300E | 0 | 0
252 | Story12 | C42 | 50 MPa RC Column (45 cm x 45 cm) | Column | 50MPa | Concrete Rectangular | 450 | 450 | 2025 | 3175 | 0.64 | 1572.94 | G300E | 6429375 | 50.45 | G300E | 0 | 0
253 | Story12 | C43 | 50 MPa RC Column (45 cm x 45 cm) | Column | 50MPa | Concrete Rectangular | 450 | 450 | 2025 | 3175 | 0.64 | 1572.94 | G300E | 6429375 | 50.45 | G300E | 0 | 0
254 | Story12 | C44 | 50 MPa RC Column (45 cm x 45 cm) | Column | 50MPa | Concrete Rectangular | 450 | 450 | 2025 | 3175 | 0.64 | 1572.94 | G300E | 6429375 | 50.45 | G300E | 0 | 0
255 | Story12 | C45 | 50 MPa RC Column (45 cm x 45 cm) | Column | 50MPa | Concrete Rectangular | 450 | 450 | 2025 | 3175 | 0.64 | 1572.94 | G300E | 6429375 | 50.45 | G300E | 0 | 0
256 | Story12 | C46 | 50 MPa RC Column (45 cm x 45 cm) | Column | 50MPa | Concrete Rectangular | 450 | 450 | 2025 | 3175 | 0.64 | 1572.94 | G300E | 6429375 | 50.45 | G300E | 0 | 0
257 | Story12 | C47 | 50 MPa RC Column (45 cm x 45 cm) | Column | 50MPa | Concrete Rectangular | 450 | 450 | 2025 | 3175 | 0.64 | 1572.94 | G300E | 6429375 | 50.45 | G300E | 0 | 0
258 | Story12 | C48 | 50 MPa RC Column (45 cm x 45 cm) | Column | 50MPa | Concrete Rectangular | 450 | 450 | 2025 | 3175 | 0.64 | 1572.94 | G300E | 6429375 | 50.45 | G300E | 0 | 0
259 | Story12 | C5 | 50 MPa RC Column (45 cm x 45 cm) | Column | 50MPa | Concrete Rectangular | 450 | 450 | 2025 | 3175 | 0.64 | 1572.94 | G300E | 6429375 | 50.45 | G300E | 0 | 0
260 | Story12 | C6 | 50 MPa RC Column (45 cm x 45 cm) | Column | 50MPa | Concrete Rectangular | 450 | 450 | 2025 | 3175 | 0.64 | 1572.94 | G300E | 6429375 | 50.45 | G300E | 0 | 0
261 | Story12 | C7 | 50 MPa RC Column (45 cm x 45 cm) | Column | 50MPa | Concrete Rectangular | 450 | 450 | 2025 | 3175 | 0.64 | 1572.94 | G300E | 6429375 | 50.45 | G300E | 0 | 0
262 | Story12 | C8 | 50 MPa RC Column (45 cm x 45 cm) | Column | 50MPa | Concrete Rectangular | 450 | 450 | 2025 | 3175 | 0.64 | 1572.94 | G300E | 6429375 | 50.45 | G300E | 0 | 0
263 | Story12 | C9 | 50 MPa RC Column (45 cm x 45 cm) | Column | 50MPa | Concrete Rectangular | 450 | 450 | 2025 | 3175 | 0.64 | 1572.94 | G300E | 6429375 | 50.45 | G300E | 0 | 0
264 | Story13 | C1 | 50 MPa RC Column (40 cm x 40 cm) | Column | 50MPa | Concrete Rectangular | 400 | 400 | 1600 | 3175 | 0.51 | 1242.81 | G300E | 5080000 | 39.86 | G300E | 0 | 0
265 | Story13 | C10 | 50 MPa RC Column (40 cm x 40 cm) | Column | 50MPa | Concrete Rectangular | 400 | 400 | 1600 | 3175 | 0.51 | 1242.81 | G300E | 33119483.33 | 259.87 | G300E | 0 | 0
266 | Story13 | C11 | 50 MPa RC Column (40 cm x 40 cm) | Column | 50MPa | Concrete Rectangular | 400 | 400 | 1600 | 3175 | 0.51 | 1242.81 | G300E | 29170841.67 | 228.89 | G300E | 0 | 0
267 | Story13 | C12 | 50 MPa RC Column (40 cm x 40 cm) | Column | 50MPa | Concrete Rectangular | 400 | 400 | 1600 | 3175 | 0.51 | 1242.81 | G300E | 5080000 | 39.86 | G300E | 0 | 0
268 | Story13 | C13 | 50 MPa RC Column (40 cm x 40 cm) | Column | 50MPa | Concrete Rectangular | 400 | 400 | 1600 | 3175 | 0.51 | 1242.81 | G300E | 5080000 | 39.86 | G300E | 0 | 0
269 | Story13 | C14 | 50 MPa RC Column (40 cm x 40 cm) | Column | 50MPa | Concrete Rectangular | 400 | 400 | 1600 | 3175 | 0.51 | 1242.81 | G300E | 28957058.33 | 227.21 | G300E | 0 | 0
270 | Story13 | C15 | 50 MPa RC Column (40 cm x 40 cm) | Column | 50MPa | Concrete Rectangular | 400 | 400 | 1600 | 3175 | 0.51 | 1242.81 | G300E | 33278233.33 | 261.11 | G300E | 0 | 0
271 | Story13 | C16 | 50 MPa RC Column (40 cm x 40 cm) | Column | 50MPa | Concrete Rectangular | 400 | 400 | 1600 | 3175 | 0.51 | 1242.81 | G300E | 5080000 | 39.86 | G300E | 0 | 0
272 | Story13 | C17 | 50 MPa RC Column (40 cm x 40 cm) | Column | 50MPa | Concrete Rectangular | 400 | 400 | 1600 | 3175 | 0.51 | 1242.81 | G300E | 5080000 | 39.86 | G300E | 0 | 0
273 | Story13 | C18 | 50 MPa RC Column (40 cm x 40 cm) | Column | 50MPa | Concrete Rectangular | 400 | 400 | 1600 | 3175 | 0.51 | 1242.81 | G300E | 12576175 | 98.68 | G300E | 0 | 0
274 | Story13 | C19 | 50 MPa RC Column (40 cm x 40 cm) | Column | 50MPa | Concrete Rectangular | 400 | 400 | 1600 | 3175 | 0.51 | 1242.81 | G300E | 5080000 | 39.86 | G300E | 0 | 0
275 | Story13 | C2 | 50 MPa RC Column (40 cm x 40 cm) | Column | 50MPa | Concrete Rectangular | 400 | 400 | 1600 | 3175 | 0.51 | 1242.81 | G300E | 5080000 | 39.86 | G300E | 0 | 0
276 | Story13 | C22 | 50 MPa RC Column (40 cm x 40 cm) | Column | 50MPa | Concrete Rectangular | 400 | 400 | 1600 | 3175 | 0.51 | 1242.81 | G300E | 5080000 | 39.86 | G300E | 0 | 0
277 | Story13 | C23 | 50 MPa RC Column (40 cm x 40 cm) | Column | 50MPa | Concrete Rectangular | 400 | 400 | 1600 | 3175 | 0.51 | 1242.81 | G300E | 12589933.33 | 98.79 | G300E | 0 | 0
278 | Story13 | C24 | 50 MPa RC Column (40 cm x 40 cm) | Column | 50MPa | Concrete Rectangular | 400 | 400 | 1600 | 3175 | 0.51 | 1242.81 | G300E | 5080000 | 39.86 | G300E | 0 | 0
279 | Story13 | C25 | 50 MPa RC Column (40 cm x 40 cm) | Column | 50MPa | Concrete Rectangular | 400 | 400 | 1600 | 3175 | 0.51 | 1242.81 | G300E | 5080000 | 39.86 | G300E | 0 | 0
280 | Story13 | C26 | 50 MPa RC Column (40 cm x 40 cm) | Column | 50MPa | Concrete Rectangular | 400 | 400 | 1600 | 3175 | 0.51 | 1242.81 | G300E | 12593108.33 | 98.81 | G300E | 0 | 0
281 | Story13 | C27 | 50 MPa RC Column (40 cm x 40 cm) | Column | 50MPa | Concrete Rectangular | 400 | 400 | 1600 | 3175 | 0.51 | 1242.81 | G300E | 5080000 | 39.86 | G300E | 0 | 0
282 | Story13 | C3 | 50 MPa RC Column (40 cm x 40 cm) | Column | 50MPa | Concrete Rectangular | 400 | 400 | 1600 | 3175 | 0.51 | 1242.81 | G300E | 5080000 | 39.86 | G300E | 0 | 0
283 | Story13 | C30 | 50 MPa RC Column (40 cm x 40 cm) | Column | 50MPa | Concrete Rectangular | 400 | 400 | 1600 | 3175 | 0.51 | 1242.81 | G300E | 5080000 | 39.86 | G300E | 0 | 0
284 | Story13 | C31 | 50 MPa RC Column (40 cm x 40 cm) | Column | 50MPa | Concrete Rectangular | 400 | 400 | 1600 | 3175 | 0.51 | 1242.81 | G300E | 12589933.33 | 98.79 | G300E | 0 | 0
285 | Story13 | C32 | 50 MPa RC Column (40 cm x 40 cm) | Column | 50MPa | Concrete Rectangular | 400 | 400 | 1600 | 3175 | 0.51 | 1242.81 | G300E | 5080000 | 39.86 | G300E | 0 | 0
286 | Story13 | C33 | 50 MPa RC Column (40 cm x 40 cm) | Column | 50MPa | Concrete Rectangular | 400 | 400 | 1600 | 3175 | 0.51 | 1242.81 | G300E | 5080000 | 39.86 | G300E | 0 | 0
287 | Story13 | C34 | 50 MPa RC Column (40 cm x 40 cm) | Column | 50MPa | Concrete Rectangular | 400 | 400 | 1600 | 3175 | 0.51 | 1242.81 | G300E | 33279291.67 | 261.12 | G300E | 0 | 0
288 | Story13 | C35 | 50 MPa RC Column (40 cm x 40 cm) | Column | 50MPa | Concrete Rectangular | 400 | 400 | 1600 | 3175 | 0.51 | 1242.81 | G300E | 28960233.33 | 227.23 | G300E | 0 | 0
289 | Story13 | C36 | 50 MPa RC Column (40 cm x 40 cm) | Column | 50MPa | Concrete Rectangular | 400 | 400 | 1600 | 3175 | 0.51 | 1242.81 | G300E | 5080000 | 39.86 | G300E | 0 | 0
290 | Story13 | C37 | 50 MPa RC Column (40 cm x 40 cm) | Column | 50MPa | Concrete Rectangular | 400 | 400 | 1600 | 3175 | 0.51 | 1242.81 | G300E | 5080000 | 39.86 | G300E | 0 | 0
291 | Story13 | C38 | 50 MPa RC Column (40 cm x 40 cm) | Column | 50MPa | Concrete Rectangular | 400 | 400 | 1600 | 3175 | 0.51 | 1242.81 | G300E | 28957058.33 | 227.21 | G300E | 0 | 0
292 | Story13 | C39 | 50 MPa RC Column (40 cm x 40 cm) | Column | 50MPa | Concrete Rectangular | 400 | 400 | 1600 | 3175 | 0.51 | 1242.81 | G300E | 33278233.33 | 261.11 | G300E | 0 | 0
293 | Story13 | C4 | 50 MPa RC Column (40 cm x 40 cm) | Column | 50MPa | Concrete Rectangular | 400 | 400 | 1600 | 3175 | 0.51 | 1242.81 | G300E | 5080000 | 39.86 | G300E | 0 | 0
294 | Story13 | C40 | 50 MPa RC Column (40 cm x 40 cm) | Column | 50MPa | Concrete Rectangular | 400 | 400 | 1600 | 3175 | 0.51 | 1242.81 | G300E | 5080000 | 39.86 | G300E | 0 | 0
295 | Story13 | C41 | 50 MPa RC Column (40 cm x 40 cm) | Column | 50MPa | Concrete Rectangular | 400 | 400 | 1600 | 3175 | 0.51 | 1242.81 | G300E | 5080000 | 39.86 | G300E | 0 | 0
296 | Story13 | C42 | 50 MPa RC Column (40 cm x 40 cm) | Column | 50MPa | Concrete Rectangular | 400 | 400 | 1600 | 3175 | 0.51 | 1242.81 | G300E | 5080000 | 39.86 | G300E | 0 | 0
297 | Story13 | C43 | 50 MPa RC Column (40 cm x 40 cm) | Column | 50MPa | Concrete Rectangular | 400 | 400 | 1600 | 3175 | 0.51 | 1242.81 | G300E | 5080000 | 39.86 | G300E | 0 | 0
298 | Story13 | C44 | 50 MPa RC Column (40 cm x 40 cm) | Column | 50MPa | Concrete Rectangular | 400 | 400 | 1600 | 3175 | 0.51 | 1242.81 | G300E | 5080000 | 39.86 | G300E | 0 | 0
299 | Story13 | C45 | 50 MPa RC Column (40 cm x 40 cm) | Column | 50MPa | Concrete Rectangular | 400 | 400 | 1600 | 3175 | 0.51 | 1242.81 | G300E | 5080000 | 39.86 | G300E | 0 | 0
300 | Story13 | C46 | 50 MPa RC Column (40 cm x 40 cm) | Column | 50MPa | Concrete Rectangular | 400 | 400 | 1600 | 3175 | 0.51 | 1242.81 | G300E | 5080000 | 39.86 | G300E | 0 | 0
301 | Story13 | C47 | 50 MPa RC Column (40 cm x 40 cm) | Column | 50MPa | Concrete Rectangular | 400 | 400 | 1600 | 3175 | 0.51 | 1242.81 | G300E | 5080000 | 39.86 | G300E | 0 | 0
302 | Story13 | C48 | 50 MPa RC Column (40 cm x 40 cm) | Column | 50MPa | Concrete Rectangular | 400 | 400 | 1600 | 3175 | 0.51 | 1242.81 | G300E | 5080000 | 39.86 | G300E | 0 | 0
303 | Story13 | C5 | 50 MPa RC Column (40 cm x 40 cm) | Column | 50MPa | Concrete Rectangular | 400 | 400 | 1600 | 3175 | 0.51 | 1242.81 | G300E | 5080000 | 39.86 | G300E | 0 | 0
304 | Story13 | C6 | 50 MPa RC Column (40 cm x 40 cm) | Column | 50MPa | Concrete Rectangular | 400 | 400 | 1600 | 3175 | 0.51 | 1242.81 | G300E | 5080000 | 39.86 | G300E | 0 | 0
305 | Story13 | C7 | 50 MPa RC Column (40 cm x 40 cm) | Column | 50MPa | Concrete Rectangular | 400 | 400 | 1600 | 3175 | 0.51 | 1242.81 | G300E | 5080000 | 39.86 | G300E | 0 | 0
306 | Story13 | C8 | 50 MPa RC Column (40 cm x 40 cm) | Column | 50MPa | Concrete Rectangular | 400 | 400 | 1600 | 3175 | 0.51 | 1242.81 | G300E | 5080000 | 39.86 | G300E | 0 | 0
307 | Story13 | C9 | 50 MPa RC Column (40 cm x 40 cm) | Column | 50MPa | Concrete Rectangular | 400 | 400 | 1600 | 3175 | 0.51 | 1242.81 | G300E | 5080000 | 39.86 | G300E | 0 | 0
308 | Story14 | C1 | 50 MPa RC Column (40 cm x 40 cm) | Column | 50MPa | Concrete Rectangular | 400 | 400 | 1600 | 3175 | 0.51 | 1242.81 | G300E | 5080000 | 39.86 | G300E | 0 | 0
309 | Story14 | C10 | 50 MPa RC Column (40 cm x 40 cm) | Column | 50MPa | Concrete Rectangular | 400 | 400 | 1600 | 3175 | 0.51 | 1242.81 | G300E | 19783425 | 155.23 | G300E | 0 | 0
310 | Story14 | C11 | 50 MPa RC Column (40 cm x 40 cm) | Column | 50MPa | Concrete Rectangular | 400 | 400 | 1600 | 3175 | 0.51 | 1242.81 | G300E | 16011525 | 125.63 | G300E | 0 | 0
311 | Story14 | C12 | 50 MPa RC Column (40 cm x 40 cm) | Column | 50MPa | Concrete Rectangular | 400 | 400 | 1600 | 3175 | 0.51 | 1242.81 | G300E | 5080000 | 39.86 | G300E | 0 | 0
312 | Story14 | C13 | 50 MPa RC Column (40 cm x 40 cm) | Column | 50MPa | Concrete Rectangular | 400 | 400 | 1600 | 3175 | 0.51 | 1242.81 | G300E | 5080000 | 39.86 | G300E | 0 | 0
313 | Story14 | C14 | 50 MPa RC Column (40 cm x 40 cm) | Column | 50MPa | Concrete Rectangular | 400 | 400 | 1600 | 3175 | 0.51 | 1242.81 | G300E | 15814675 | 124.09 | G300E | 0 | 0
314 | Story14 | C15 | 50 MPa RC Column (40 cm x 40 cm) | Column | 50MPa | Concrete Rectangular | 400 | 400 | 1600 | 3175 | 0.51 | 1242.81 | G300E | 19900900 | 156.15 | G300E | 0 | 0
315 | Story14 | C16 | 50 MPa RC Column (40 cm x 40 cm) | Column | 50MPa | Concrete Rectangular | 400 | 400 | 1600 | 3175 | 0.51 | 1242.81 | G300E | 5080000 | 39.86 | G300E | 0 | 0
316 | Story14 | C17 | 50 MPa RC Column (40 cm x 40 cm) | Column | 50MPa | Concrete Rectangular | 400 | 400 | 1600 | 3175 | 0.51 | 1242.81 | G300E | 5080000 | 39.86 | G300E | 0 | 0
317 | Story14 | C18 | 50 MPa RC Column (40 cm x 40 cm) | Column | 50MPa | Concrete Rectangular | 400 | 400 | 1600 | 3175 | 0.51 | 1242.81 | G300E | 5080000 | 39.86 | G300E | 0 | 0
318 | Story14 | C19 | 50 MPa RC Column (40 cm x 40 cm) | Column | 50MPa | Concrete Rectangular | 400 | 400 | 1600 | 3175 | 0.51 | 1242.81 | G300E | 5080000 | 39.86 | G300E | 0 | 0
319 | Story14 | C2 | 50 MPa RC Column (40 cm x 40 cm) | Column | 50MPa | Concrete Rectangular | 400 | 400 | 1600 | 3175 | 0.51 | 1242.81 | G300E | 5080000 | 39.86 | G300E | 0 | 0
320 | Story14 | C22 | 50 MPa RC Column (40 cm x 40 cm) | Column | 50MPa | Concrete Rectangular | 400 | 400 | 1600 | 3175 | 0.51 | 1242.81 | G300E | 5080000 | 39.86 | G300E | 0 | 0
321 | Story14 | C23 | 50 MPa RC Column (40 cm x 40 cm) | Column | 50MPa | Concrete Rectangular | 400 | 400 | 1600 | 3175 | 0.51 | 1242.81 | G300E | 5080000 | 39.86 | G300E | 0 | 0
322 | Story14 | C24 | 50 MPa RC Column (40 cm x 40 cm) | Column | 50MPa | Concrete Rectangular | 400 | 400 | 1600 | 3175 | 0.51 | 1242.81 | G300E | 5080000 | 39.86 | G300E | 0 | 0
323 | Story14 | C25 | 50 MPa RC Column (40 cm x 40 cm) | Column | 50MPa | Concrete Rectangular | 400 | 400 | 1600 | 3175 | 0.51 | 1242.81 | G300E | 5080000 | 39.86 | G300E | 0 | 0
324 | Story14 | C26 | 50 MPa RC Column (40 cm x 40 cm) | Column | 50MPa | Concrete Rectangular | 400 | 400 | 1600 | 3175 | 0.51 | 1242.81 | G300E | 5080000 | 39.86 | G300E | 0 | 0
325 | Story14 | C27 | 50 MPa RC Column (40 cm x 40 cm) | Column | 50MPa | Concrete Rectangular | 400 | 400 | 1600 | 3175 | 0.51 | 1242.81 | G300E | 5080000 | 39.86 | G300E | 0 | 0
326 | Story14 | C3 | 50 MPa RC Column (40 cm x 40 cm) | Column | 50MPa | Concrete Rectangular | 400 | 400 | 1600 | 3175 | 0.51 | 1242.81 | G300E | 5080000 | 39.86 | G300E | 0 | 0
327 | Story14 | C30 | 50 MPa RC Column (40 cm x 40 cm) | Column | 50MPa | Concrete Rectangular | 400 | 400 | 1600 | 3175 | 0.51 | 1242.81 | G300E | 5080000 | 39.86 | G300E | 0 | 0
328 | Story14 | C31 | 50 MPa RC Column (40 cm x 40 cm) | Column | 50MPa | Concrete Rectangular | 400 | 400 | 1600 | 3175 | 0.51 | 1242.81 | G300E | 5080000 | 39.86 | G300E | 0 | 0
329 | Story14 | C32 | 50 MPa RC Column (40 cm x 40 cm) | Column | 50MPa | Concrete Rectangular | 400 | 400 | 1600 | 3175 | 0.51 | 1242.81 | G300E | 5080000 | 39.86 | G300E | 0 | 0
330 | Story14 | C33 | 50 MPa RC Column (40 cm x 40 cm) | Column | 50MPa | Concrete Rectangular | 400 | 400 | 1600 | 3175 | 0.51 | 1242.81 | G300E | 5080000 | 39.86 | G300E | 0 | 0
331 | Story14 | C34 | 50 MPa RC Column (40 cm x 40 cm) | Column | 50MPa | Concrete Rectangular | 400 | 400 | 1600 | 3175 | 0.51 | 1242.81 | G300E | 19903016.67 | 156.17 | G300E | 0 | 0
332 | Story14 | C35 | 50 MPa RC Column (40 cm x 40 cm) | Column | 50MPa | Concrete Rectangular | 400 | 400 | 1600 | 3175 | 0.51 | 1242.81 | G300E | 15816791.67 | 124.1 | G300E | 0 | 0
333 | Story14 | C36 | 50 MPa RC Column (40 cm x 40 cm) | Column | 50MPa | Concrete Rectangular | 400 | 400 | 1600 | 3175 | 0.51 | 1242.81 | G300E | 5080000 | 39.86 | G300E | 0 | 0
334 | Story14 | C37 | 50 MPa RC Column (40 cm x 40 cm) | Column | 50MPa | Concrete Rectangular | 400 | 400 | 1600 | 3175 | 0.51 | 1242.81 | G300E | 5080000 | 39.86 | G300E | 0 | 0
335 | Story14 | C38 | 50 MPa RC Column (40 cm x 40 cm) | Column | 50MPa | Concrete Rectangular | 400 | 400 | 1600 | 3175 | 0.51 | 1242.81 | G300E | 15814675 | 124.09 | G300E | 0 | 0
336 | Story14 | C39 | 50 MPa RC Column (40 cm x 40 cm) | Column | 50MPa | Concrete Rectangular | 400 | 400 | 1600 | 3175 | 0.51 | 1242.81 | G300E | 19901958.33 | 156.16 | G300E | 0 | 0
337 | Story14 | C4 | 50 MPa RC Column (40 cm x 40 cm) | Column | 50MPa | Concrete Rectangular | 400 | 400 | 1600 | 3175 | 0.51 | 1242.81 | G300E | 5080000 | 39.86 | G300E | 0 | 0
338 | Story14 | C40 | 50 MPa RC Column (40 cm x 40 cm) | Column | 50MPa | Concrete Rectangular | 400 | 400 | 1600 | 3175 | 0.51 | 1242.81 | G300E | 5080000 | 39.86 | G300E | 0 | 0
339 | Story14 | C41 | 50 MPa RC Column (40 cm x 40 cm) | Column | 50MPa | Concrete Rectangular | 400 | 400 | 1600 | 3175 | 0.51 | 1242.81 | G300E | 5080000 | 39.86 | G300E | 0 | 0
340 | Story14 | C42 | 50 MPa RC Column (40 cm x 40 cm) | Column | 50MPa | Concrete Rectangular | 400 | 400 | 1600 | 3175 | 0.51 | 1242.81 | G300E | 5080000 | 39.86 | G300E | 0 | 0
341 | Story14 | C43 | 50 MPa RC Column (40 cm x 40 cm) | Column | 50MPa | Concrete Rectangular | 400 | 400 | 1600 | 3175 | 0.51 | 1242.81 | G300E | 5080000 | 39.86 | G300E | 0 | 0
342 | Story14 | C44 | 50 MPa RC Column (40 cm x 40 cm) | Column | 50MPa | Concrete Rectangular | 400 | 400 | 1600 | 3175 | 0.51 | 1242.81 | G300E | 5080000 | 39.86 | G300E | 0 | 0
343 | Story14 | C45 | 50 MPa RC Column (40 cm x 40 cm) | Column | 50MPa | Concrete Rectangular | 400 | 400 | 1600 | 3175 | 0.51 | 1242.81 | G300E | 5080000 | 39.86 | G300E | 0 | 0
344 | Story14 | C46 | 50 MPa RC Column (40 cm x 40 cm) | Column | 50MPa | Concrete Rectangular | 400 | 400 | 1600 | 3175 | 0.51 | 1242.81 | G300E | 5080000 | 39.86 | G300E | 0 | 0
345 | Story14 | C47 | 50 MPa RC Column (40 cm x 40 cm) | Column | 50MPa | Concrete Rectangular | 400 | 400 | 1600 | 3175 | 0.51 | 1242.81 | G300E | 5080000 | 39.86 | G300E | 0 | 0
346 | Story14 | C48 | 50 MPa RC Column (40 cm x 40 cm) | Column | 50MPa | Concrete Rectangular | 400 | 400 | 1600 | 3175 | 0.51 | 1242.81 | G300E | 5080000 | 39.86 | G300E | 0 | 0
347 | Story14 | C5 | 50 MPa RC Column (40 cm x 40 cm) | Column | 50MPa | Concrete Rectangular | 400 | 400 | 1600 | 3175 | 0.51 | 1242.81 | G300E | 5080000 | 39.86 | G300E | 0 | 0
348 | Story14 | C6 | 50 MPa RC Column (40 cm x 40 cm) | Column | 50MPa | Concrete Rectangular | 400 | 400 | 1600 | 3175 | 0.51 | 1242.81 | G300E | 5080000 | 39.86 | G300E | 0 | 0
349 | Story14 | C7 | 50 MPa RC Column (40 cm x 40 cm) | Column | 50MPa | Concrete Rectangular | 400 | 400 | 1600 | 3175 | 0.51 | 1242.81 | G300E | 5080000 | 39.86 | G300E | 0 | 0
350 | Story14 | C8 | 50 MPa RC Column (40 cm x 40 cm) | Column | 50MPa | Concrete Rectangular | 400 | 400 | 1600 | 3175 | 0.51 | 1242.81 | G300E | 5080000 | 39.86 | G300E | 0 | 0
351 | Story14 | C9 | 50 MPa RC Column (40 cm x 40 cm) | Column | 50MPa | Concrete Rectangular | 400 | 400 | 1600 | 3175 | 0.51 | 1242.81 | G300E | 5080000 | 39.86 | G300E | 0 | 0
352 | Story15 | C1 | 50 MPa RC Column (35 cm x 35 cm) | Column | 50MPa | Concrete Rectangular | 350 | 350 | 1225 | 3175 | 0.39 | 951.53 | G300E | 3889375 | 30.52 | G300E | 0 | 0
353 | Story15 | C10 | 50 MPa RC Column (35 cm x 35 cm) | Column | 50MPa | Concrete Rectangular | 350 | 350 | 1225 | 3175 | 0.39 | 951.53 | G300E | 26472091.67 | 207.71 | G300E | 0 | 0
354 | Story15 | C11 | 50 MPa RC Column (35 cm x 35 cm) | Column | 50MPa | Concrete Rectangular | 350 | 350 | 1225 | 3175 | 0.39 | 951.53 | G300E | 22909741.67 | 179.76 | G300E | 0 | 0
355 | Story15 | C12 | 50 MPa RC Column (35 cm x 35 cm) | Column | 50MPa | Concrete Rectangular | 350 | 350 | 1225 | 3175 | 0.39 | 951.53 | G300E | 3889375 | 30.52 | G300E | 0 | 0
356 | Story15 | C13 | 50 MPa RC Column (35 cm x 35 cm) | Column | 50MPa | Concrete Rectangular | 350 | 350 | 1225 | 3175 | 0.39 | 951.53 | G300E | 3889375 | 30.52 | G300E | 0 | 0
357 | Story15 | C14 | 50 MPa RC Column (35 cm x 35 cm) | Column | 50MPa | Concrete Rectangular | 350 | 350 | 1225 | 3175 | 0.39 | 951.53 | G300E | 22766866.67 | 178.64 | G300E | 0 | 0
358 | Story15 | C15 | 50 MPa RC Column (35 cm x 35 cm) | Column | 50MPa | Concrete Rectangular | 350 | 350 | 1225 | 3175 | 0.39 | 951.53 | G300E | 26563108.33 | 208.42 | G300E | 0 | 0
359 | Story15 | C16 | 50 MPa RC Column (35 cm x 35 cm) | Column | 50MPa | Concrete Rectangular | 350 | 350 | 1225 | 3175 | 0.39 | 951.53 | G300E | 5899150 | 46.29 | G300E | 0 | 0
360 | Story15 | C17 | 50 MPa RC Column (35 cm x 35 cm) | Column | 50MPa | Concrete Rectangular | 350 | 350 | 1225 | 3175 | 0.39 | 951.53 | G300E | 3889375 | 30.52 | G300E | 0 | 0
361 | Story15 | C18 | 50 MPa RC Column (35 cm x 35 cm) | Column | 50MPa | Concrete Rectangular | 350 | 350 | 1225 | 3175 | 0.39 | 951.53 | G300E | 3889375 | 30.52 | G300E | 0 | 0
362 | Story15 | C19 | 50 MPa RC Column (35 cm x 35 cm) | Column | 50MPa | Concrete Rectangular | 350 | 350 | 1225 | 3175 | 0.39 | 951.53 | G300E | 3889375 | 30.52 | G300E | 0 | 0
363 | Story15 | C2 | 50 MPa RC Column (35 cm x 35 cm) | Column | 50MPa | Concrete Rectangular | 350 | 350 | 1225 | 3175 | 0.39 | 951.53 | G300E | 6135158.33 | 48.14 | G300E | 0 | 0
364 | Story15 | C22 | 50 MPa RC Column (35 cm x 35 cm) | Column | 50MPa | Concrete Rectangular | 350 | 350 | 1225 | 3175 | 0.39 | 951.53 | G300E | 3889375 | 30.52 | G300E | 0 | 0
365 | Story15 | C23 | 50 MPa RC Column (35 cm x 35 cm) | Column | 50MPa | Concrete Rectangular | 350 | 350 | 1225 | 3175 | 0.39 | 951.53 | G300E | 3889375 | 30.52 | G300E | 0 | 0
366 | Story15 | C24 | 50 MPa RC Column (35 cm x 35 cm) | Column | 50MPa | Concrete Rectangular | 350 | 350 | 1225 | 3175 | 0.39 | 951.53 | G300E | 3922183.33 | 30.77 | G300E | 0 | 0
367 | Story15 | C25 | 50 MPa RC Column (35 cm x 35 cm) | Column | 50MPa | Concrete Rectangular | 350 | 350 | 1225 | 3175 | 0.39 | 951.53 | G300E | 3926416.67 | 30.81 | G300E | 0 | 0
368 | Story15 | C26 | 50 MPa RC Column (35 cm x 35 cm) | Column | 50MPa | Concrete Rectangular | 350 | 350 | 1225 | 3175 | 0.39 | 951.53 | G300E | 3889375 | 30.52 | G300E | 0 | 0
369 | Story15 | C27 | 50 MPa RC Column (35 cm x 35 cm) | Column | 50MPa | Concrete Rectangular | 350 | 350 | 1225 | 3175 | 0.39 | 951.53 | G300E | 3889375 | 30.52 | G300E | 0 | 0
370 | Story15 | C3 | 50 MPa RC Column (35 cm x 35 cm) | Column | 50MPa | Concrete Rectangular | 350 | 350 | 1225 | 3175 | 0.39 | 951.53 | G300E | 4569883.33 | 35.86 | G300E | 0 | 0
371 | Story15 | C30 | 50 MPa RC Column (35 cm x 35 cm) | Column | 50MPa | Concrete Rectangular | 350 | 350 | 1225 | 3175 | 0.39 | 951.53 | G300E | 3889375 | 30.52 | G300E | 0 | 0
372 | Story15 | C31 | 50 MPa RC Column (35 cm x 35 cm) | Column | 50MPa | Concrete Rectangular | 350 | 350 | 1225 | 3175 | 0.39 | 951.53 | G300E | 3889375 | 30.52 | G300E | 0 | 0
373 | Story15 | C32 | 50 MPa RC Column (35 cm x 35 cm) | Column | 50MPa | Concrete Rectangular | 350 | 350 | 1225 | 3175 | 0.39 | 951.53 | G300E | 3889375 | 30.52 | G300E | 0 | 0
374 | Story15 | C33 | 50 MPa RC Column (35 cm x 35 cm) | Column | 50MPa | Concrete Rectangular | 350 | 350 | 1225 | 3175 | 0.39 | 951.53 | G300E | 5902325 | 46.31 | G300E | 0 | 0
375 | Story15 | C34 | 50 MPa RC Column (35 cm x 35 cm) | Column | 50MPa | Concrete Rectangular | 350 | 350 | 1225 | 3175 | 0.39 | 951.53 | G300E | 26564166.67 | 208.43 | G300E | 0 | 0
376 | Story15 | C35 | 50 MPa RC Column (35 cm x 35 cm) | Column | 50MPa | Concrete Rectangular | 350 | 350 | 1225 | 3175 | 0.39 | 951.53 | G300E | 22770041.67 | 178.66 | G300E | 0 | 0
377 | Story15 | C36 | 50 MPa RC Column (35 cm x 35 cm) | Column | 50MPa | Concrete Rectangular | 350 | 350 | 1225 | 3175 | 0.39 | 951.53 | G300E | 3889375 | 30.52 | G300E | 0 | 0
378 | Story15 | C37 | 50 MPa RC Column (35 cm x 35 cm) | Column | 50MPa | Concrete Rectangular | 350 | 350 | 1225 | 3175 | 0.39 | 951.53 | G300E | 3889375 | 30.52 | G300E | 0 | 0
379 | Story15 | C38 | 50 MPa RC Column (35 cm x 35 cm) | Column | 50MPa | Concrete Rectangular | 350 | 350 | 1225 | 3175 | 0.39 | 951.53 | G300E | 22766866.67 | 178.64 | G300E | 0 | 0
380 | Story15 | C39 | 50 MPa RC Column (35 cm x 35 cm) | Column | 50MPa | Concrete Rectangular | 350 | 350 | 1225 | 3175 | 0.39 | 951.53 | G300E | 26564166.67 | 208.43 | G300E | 0 | 0
381 | Story15 | C4 | 50 MPa RC Column (35 cm x 35 cm) | Column | 50MPa | Concrete Rectangular | 350 | 350 | 1225 | 3175 | 0.39 | 951.53 | G300E | 3889375 | 30.52 | G300E | 0 | 0
382 | Story15 | C40 | 50 MPa RC Column (35 cm x 35 cm) | Column | 50MPa | Concrete Rectangular | 350 | 350 | 1225 | 3175 | 0.39 | 951.53 | G300E | 5901266.67 | 46.3 | G300E | 0 | 0
383 | Story15 | C41 | 50 MPa RC Column (35 cm x 35 cm) | Column | 50MPa | Concrete Rectangular | 350 | 350 | 1225 | 3175 | 0.39 | 951.53 | G300E | 3889375 | 30.52 | G300E | 0 | 0
384 | Story15 | C42 | 50 MPa RC Column (35 cm x 35 cm) | Column | 50MPa | Concrete Rectangular | 350 | 350 | 1225 | 3175 | 0.39 | 951.53 | G300E | 5710766.67 | 44.81 | G300E | 0 | 0
385 | Story15 | C43 | 50 MPa RC Column (35 cm x 35 cm) | Column | 50MPa | Concrete Rectangular | 350 | 350 | 1225 | 3175 | 0.39 | 951.53 | G300E | 4583641.67 | 35.96 | G300E | 0 | 0
386 | Story15 | C44 | 50 MPa RC Column (35 cm x 35 cm) | Column | 50MPa | Concrete Rectangular | 350 | 350 | 1225 | 3175 | 0.39 | 951.53 | G300E | 3889375 | 30.52 | G300E | 0 | 0
387 | Story15 | C45 | 50 MPa RC Column (35 cm x 35 cm) | Column | 50MPa | Concrete Rectangular | 350 | 350 | 1225 | 3175 | 0.39 | 951.53 | G300E | 3889375 | 30.52 | G300E | 0 | 0
388 | Story15 | C46 | 50 MPa RC Column (35 cm x 35 cm) | Column | 50MPa | Concrete Rectangular | 350 | 350 | 1225 | 3175 | 0.39 | 951.53 | G300E | 4583641.67 | 35.96 | G300E | 0 | 0
389 | Story15 | C47 | 50 MPa RC Column (35 cm x 35 cm) | Column | 50MPa | Concrete Rectangular | 350 | 350 | 1225 | 3175 | 0.39 | 951.53 | G300E | 5708650 | 44.79 | G300E | 0 | 0
390 | Story15 | C48 | 50 MPa RC Column (35 cm x 35 cm) | Column | 50MPa | Concrete Rectangular | 350 | 350 | 1225 | 3175 | 0.39 | 951.53 | G300E | 3889375 | 30.52 | G300E | 0 | 0
391 | Story15 | C5 | 50 MPa RC Column (35 cm x 35 cm) | Column | 50MPa | Concrete Rectangular | 350 | 350 | 1225 | 3175 | 0.39 | 951.53 | G300E | 3889375 | 30.52 | G300E | 0 | 0
392 | Story15 | C6 | 50 MPa RC Column (35 cm x 35 cm) | Column | 50MPa | Concrete Rectangular | 350 | 350 | 1225 | 3175 | 0.39 | 951.53 | G300E | 4582583.33 | 35.96 | G300E | 0 | 0
393 | Story15 | C7 | 50 MPa RC Column (35 cm x 35 cm) | Column | 50MPa | Concrete Rectangular | 350 | 350 | 1225 | 3175 | 0.39 | 951.53 | G300E | 5708650 | 44.79 | G300E | 0 | 0
394 | Story15 | C8 | 50 MPa RC Column (35 cm x 35 cm) | Column | 50MPa | Concrete Rectangular | 350 | 350 | 1225 | 3175 | 0.39 | 951.53 | G300E | 3889375 | 30.52 | G300E | 0 | 0
395 | Story15 | C9 | 50 MPa RC Column (35 cm x 35 cm) | Column | 50MPa | Concrete Rectangular | 350 | 350 | 1225 | 3175 | 0.39 | 951.53 | G300E | 5870575 | 46.06 | G300E | 0 | 0
396 | Story16 | C1 | 50 MPa RC Column (35 cm x 35 cm) | Column | 50MPa | Concrete Rectangular | 350 | 350 | 1225 | 3175 | 0.39 | 951.53 | G300E | 3889375 | 30.52 | G300E | 0 | 0
397 | Story16 | C10 | 50 MPa RC Column (35 cm x 35 cm) | Column | 50MPa | Concrete Rectangular | 350 | 350 | 1225 | 3175 | 0.39 | 951.53 | G300E | 13033375 | 102.26 | G300E | 0 | 0
398 | Story16 | C11 | 50 MPa RC Column (35 cm x 35 cm) | Column | 50MPa | Concrete Rectangular | 350 | 350 | 1225 | 3175 | 0.39 | 951.53 | G300E | 10044641.67 | 78.81 | G300E | 0 | 0
399 | Story16 | C12 | 50 MPa RC Column (35 cm x 35 cm) | Column | 50MPa | Concrete Rectangular | 350 | 350 | 1225 | 3175 | 0.39 | 951.53 | G300E | 3889375 | 30.52 | G300E | 0 | 0
400 | Story16 | C13 | 50 MPa RC Column (35 cm x 35 cm) | Column | 50MPa | Concrete Rectangular | 350 | 350 | 1225 | 3175 | 0.39 | 951.53 | G300E | 3889375 | 30.52 | G300E | 0 | 0
401 | Story16 | C14 | 50 MPa RC Column (35 cm x 35 cm) | Column | 50MPa | Concrete Rectangular | 350 | 350 | 1225 | 3175 | 0.39 | 951.53 | G300E | 9931400 | 77.93 | G300E | 0 | 0
402 | Story16 | C15 | 50 MPa RC Column (35 cm x 35 cm) | Column | 50MPa | Concrete Rectangular | 350 | 350 | 1225 | 3175 | 0.39 | 951.53 | G300E | 13098991.67 | 102.78 | G300E | 0 | 0
403 | Story16 | C16 | 50 MPa RC Column (35 cm x 35 cm) | Column | 50MPa | Concrete Rectangular | 350 | 350 | 1225 | 3175 | 0.39 | 951.53 | G300E | 5395383.33 | 42.33 | G300E | 0 | 0
404 | Story16 | C17 | 50 MPa RC Column (35 cm x 35 cm) | Column | 50MPa | Concrete Rectangular | 350 | 350 | 1225 | 3175 | 0.39 | 951.53 | G300E | 3889375 | 30.52 | G300E | 0 | 0
405 | Story16 | C18 | 50 MPa RC Column (35 cm x 35 cm) | Column | 50MPa | Concrete Rectangular | 350 | 350 | 1225 | 3175 | 0.39 | 951.53 | G300E | 3889375 | 30.52 | G300E | 0 | 0
406 | Story16 | C19 | 50 MPa RC Column (35 cm x 35 cm) | Column | 50MPa | Concrete Rectangular | 350 | 350 | 1225 | 3175 | 0.39 | 951.53 | G300E | 3889375 | 30.52 | G300E | 0 | 0
407 | Story16 | C2 | 50 MPa RC Column (35 cm x 35 cm) | Column | 50MPa | Concrete Rectangular | 350 | 350 | 1225 | 3175 | 0.39 | 951.53 | G300E | 6057900 | 47.53 | G300E | 0 | 0
408 | Story16 | C22 | 50 MPa RC Column (35 cm x 35 cm) | Column | 50MPa | Concrete Rectangular | 350 | 350 | 1225 | 3175 | 0.39 | 951.53 | G300E | 3889375 | 30.52 | G300E | 0 | 0
409 | Story16 | C23 | 50 MPa RC Column (35 cm x 35 cm) | Column | 50MPa | Concrete Rectangular | 350 | 350 | 1225 | 3175 | 0.39 | 951.53 | G300E | 3889375 | 30.52 | G300E | 0 | 0
410 | Story16 | C24 | 50 MPa RC Column (35 cm x 35 cm) | Column | 50MPa | Concrete Rectangular | 350 | 350 | 1225 | 3175 | 0.39 | 951.53 | G300E | 3889375 | 30.52 | G300E | 0 | 0
411 | Story16 | C25 | 50 MPa RC Column (35 cm x 35 cm) | Column | 50MPa | Concrete Rectangular | 350 | 350 | 1225 | 3175 | 0.39 | 951.53 | G300E | 3889375 | 30.52 | G300E | 0 | 0
412 | Story16 | C26 | 50 MPa RC Column (35 cm x 35 cm) | Column | 50MPa | Concrete Rectangular | 350 | 350 | 1225 | 3175 | 0.39 | 951.53 | G300E | 3889375 | 30.52 | G300E | 0 | 0
413 | Story16 | C27 | 50 MPa RC Column (35 cm x 35 cm) | Column | 50MPa | Concrete Rectangular | 350 | 350 | 1225 | 3175 | 0.39 | 951.53 | G300E | 3889375 | 30.52 | G300E | 0 | 0
414 | Story16 | C3 | 50 MPa RC Column (35 cm x 35 cm) | Column | 50MPa | Concrete Rectangular | 350 | 350 | 1225 | 3175 | 0.39 | 951.53 | G300E | 4957233.33 | 38.9 | G300E | 0 | 0
415 | Story16 | C30 | 50 MPa RC Column (35 cm x 35 cm) | Column | 50MPa | Concrete Rectangular | 350 | 350 | 1225 | 3175 | 0.39 | 951.53 | G300E | 3889375 | 30.52 | G300E | 0 | 0
416 | Story16 | C31 | 50 MPa RC Column (35 cm x 35 cm) | Column | 50MPa | Concrete Rectangular | 350 | 350 | 1225 | 3175 | 0.39 | 951.53 | G300E | 3889375 | 30.52 | G300E | 0 | 0
417 | Story16 | C32 | 50 MPa RC Column (35 cm x 35 cm) | Column | 50MPa | Concrete Rectangular | 350 | 350 | 1225 | 3175 | 0.39 | 951.53 | G300E | 3889375 | 30.52 | G300E | 0 | 0
418 | Story16 | C33 | 50 MPa RC Column (35 cm x 35 cm) | Column | 50MPa | Concrete Rectangular | 350 | 350 | 1225 | 3175 | 0.39 | 951.53 | G300E | 5397500 | 42.35 | G300E | 0 | 0
419 | Story16 | C34 | 50 MPa RC Column (35 cm x 35 cm) | Column | 50MPa | Concrete Rectangular | 350 | 350 | 1225 | 3175 | 0.39 | 951.53 | G300E | 13101108.33 | 102.8 | G300E | 0 | 0
420 | Story16 | C35 | 50 MPa RC Column (35 cm x 35 cm) | Column | 50MPa | Concrete Rectangular | 350 | 350 | 1225 | 3175 | 0.39 | 951.53 | G300E | 9933516.67 | 77.94 | G300E | 0 | 0
421 | Story16 | C36 | 50 MPa RC Column (35 cm x 35 cm) | Column | 50MPa | Concrete Rectangular | 350 | 350 | 1225 | 3175 | 0.39 | 951.53 | G300E | 3889375 | 30.52 | G300E | 0 | 0
422 | Story16 | C37 | 50 MPa RC Column (35 cm x 35 cm) | Column | 50MPa | Concrete Rectangular | 350 | 350 | 1225 | 3175 | 0.39 | 951.53 | G300E | 3889375 | 30.52 | G300E | 0 | 0
423 | Story16 | C38 | 50 MPa RC Column (35 cm x 35 cm) | Column | 50MPa | Concrete Rectangular | 350 | 350 | 1225 | 3175 | 0.39 | 951.53 | G300E | 9932458.33 | 77.93 | G300E | 0 | 0
424 | Story16 | C39 | 50 MPa RC Column (35 cm x 35 cm) | Column | 50MPa | Concrete Rectangular | 350 | 350 | 1225 | 3175 | 0.39 | 951.53 | G300E | 13100050 | 102.79 | G300E | 0 | 0
425 | Story16 | C4 | 50 MPa RC Column (35 cm x 35 cm) | Column | 50MPa | Concrete Rectangular | 350 | 350 | 1225 | 3175 | 0.39 | 951.53 | G300E | 3889375 | 30.52 | G300E | 0 | 0
426 | Story16 | C40 | 50 MPa RC Column (35 cm x 35 cm) | Column | 50MPa | Concrete Rectangular | 350 | 350 | 1225 | 3175 | 0.39 | 951.53 | G300E | 5397500 | 42.35 | G300E | 0 | 0
427 | Story16 | C41 | 50 MPa RC Column (35 cm x 35 cm) | Column | 50MPa | Concrete Rectangular | 350 | 350 | 1225 | 3175 | 0.39 | 951.53 | G300E | 3889375 | 30.52 | G300E | 0 | 0
428 | Story16 | C42 | 50 MPa RC Column (35 cm x 35 cm) | Column | 50MPa | Concrete Rectangular | 350 | 350 | 1225 | 3175 | 0.39 | 951.53 | G300E | 5738283.33 | 45.02 | G300E | 0 | 0
429 | Story16 | C43 | 50 MPa RC Column (35 cm x 35 cm) | Column | 50MPa | Concrete Rectangular | 350 | 350 | 1225 | 3175 | 0.39 | 951.53 | G300E | 4967816.67 | 38.98 | G300E | 0 | 0
430 | Story16 | C44 | 50 MPa RC Column (35 cm x 35 cm) | Column | 50MPa | Concrete Rectangular | 350 | 350 | 1225 | 3175 | 0.39 | 951.53 | G300E | 3889375 | 30.52 | G300E | 0 | 0
431 | Story16 | C45 | 50 MPa RC Column (35 cm x 35 cm) | Column | 50MPa | Concrete Rectangular | 350 | 350 | 1225 | 3175 | 0.39 | 951.53 | G300E | 3889375 | 30.52 | G300E | 0 | 0
432 | Story16 | C46 | 50 MPa RC Column (35 cm x 35 cm) | Column | 50MPa | Concrete Rectangular | 350 | 350 | 1225 | 3175 | 0.39 | 951.53 | G300E | 4966758.33 | 38.97 | G300E | 0 | 0
433 | Story16 | C47 | 50 MPa RC Column (35 cm x 35 cm) | Column | 50MPa | Concrete Rectangular | 350 | 350 | 1225 | 3175 | 0.39 | 951.53 | G300E | 5736166.67 | 45.01 | G300E | 0 | 0
434 | Story16 | C48 | 50 MPa RC Column (35 cm x 35 cm) | Column | 50MPa | Concrete Rectangular | 350 | 350 | 1225 | 3175 | 0.39 | 951.53 | G300E | 3889375 | 30.52 | G300E | 0 | 0
435 | Story16 | C5 | 50 MPa RC Column (35 cm x 35 cm) | Column | 50MPa | Concrete Rectangular | 350 | 350 | 1225 | 3175 | 0.39 | 951.53 | G300E | 3889375 | 30.52 | G300E | 0 | 0
436 | Story16 | C6 | 50 MPa RC Column (35 cm x 35 cm) | Column | 50MPa | Concrete Rectangular | 350 | 350 | 1225 | 3175 | 0.39 | 951.53 | G300E | 4967816.67 | 38.98 | G300E | 0 | 0
437 | Story16 | C7 | 50 MPa RC Column (35 cm x 35 cm) | Column | 50MPa | Concrete Rectangular | 350 | 350 | 1225 | 3175 | 0.39 | 951.53 | G300E | 5738283.33 | 45.02 | G300E | 0 | 0
438 | Story16 | C8 | 50 MPa RC Column (35 cm x 35 cm) | Column | 50MPa | Concrete Rectangular | 350 | 350 | 1225 | 3175 | 0.39 | 951.53 | G300E | 3889375 | 30.52 | G300E | 0 | 0
439 | Story16 | C9 | 50 MPa RC Column (35 cm x 35 cm) | Column | 50MPa | Concrete Rectangular | 350 | 350 | 1225 | 3175 | 0.39 | 951.53 | G300E | 5373158.33 | 42.16 | G300E | 0 | 0
440 | Story17 | C1 | 50 MPa RC Column (32.5 cm x 32.5 cm) | Column | 50MPa | Concrete Rectangular | 325 | 325 | 1056.3 | 3150 | 0.33 | 813.99 | G300E | 3326400 | 26.1 | G300E | 0 | 0
441 | Story17 | C10 | 50 MPa RC Column (32.5 cm x 32.5 cm) | Column | 50MPa | Concrete Rectangular | 325 | 325 | 1056.3 | 3150 | 0.33 | 813.99 | G300E | 9642150 | 75.66 | G300E | 0 | 0
442 | Story17 | C11 | 50 MPa RC Column (32.5 cm x 32.5 cm) | Column | 50MPa | Concrete Rectangular | 325 | 325 | 1056.3 | 3150 | 0.33 | 813.99 | G300E | 7461300 | 58.54 | G300E | 0 | 0
443 | Story17 | C12 | 50 MPa RC Column (32.5 cm x 32.5 cm) | Column | 50MPa | Concrete Rectangular | 325 | 325 | 1056.3 | 3150 | 0.33 | 813.99 | G300E | 3326400 | 26.1 | G300E | 0 | 0
444 | Story17 | C13 | 50 MPa RC Column (32.5 cm x 32.5 cm) | Column | 50MPa | Concrete Rectangular | 325 | 325 | 1056.3 | 3150 | 0.33 | 813.99 | G300E | 3326400 | 26.1 | G300E | 0 | 0
445 | Story17 | C14 | 50 MPa RC Column (32.5 cm x 32.5 cm) | Column | 50MPa | Concrete Rectangular | 325 | 325 | 1056.3 | 3150 | 0.33 | 813.99 | G300E | 7389900 | 57.98 | G300E | 0 | 0
446 | Story17 | C15 | 50 MPa RC Column (32.5 cm x 32.5 cm) | Column | 50MPa | Concrete Rectangular | 325 | 325 | 1056.3 | 3150 | 0.33 | 813.99 | G300E | 9670500 | 75.88 | G300E | 0 | 0
447 | Story17 | C16 | 50 MPa RC Column (32.5 cm x 32.5 cm) | Column | 50MPa | Concrete Rectangular | 325 | 325 | 1056.3 | 3150 | 0.33 | 813.99 | G300E | 5078850 | 39.85 | G300E | 0 | 0
448 | Story17 | C17 | 50 MPa RC Column (32.5 cm x 32.5 cm) | Column | 50MPa | Concrete Rectangular | 325 | 325 | 1056.3 | 3150 | 0.33 | 813.99 | G300E | 3326400 | 26.1 | G300E | 0 | 0
449 | Story17 | C18 | 50 MPa RC Column (32.5 cm x 32.5 cm) | Column | 50MPa | Concrete Rectangular | 325 | 325 | 1056.3 | 3150 | 0.33 | 813.99 | G300E | 3326400 | 26.1 | G300E | 0 | 0
450 | Story17 | C19 | 50 MPa RC Column (32.5 cm x 32.5 cm) | Column | 50MPa | Concrete Rectangular | 325 | 325 | 1056.3 | 3150 | 0.33 | 813.99 | G300E | 3326400 | 26.1 | G300E | 0 | 0
451 | Story17 | C2 | 50 MPa RC Column (32.5 cm x 32.5 cm) | Column | 50MPa | Concrete Rectangular | 325 | 325 | 1056.3 | 3150 | 0.33 | 813.99 | G300E | 5819100 | 45.66 | G300E | 0 | 0
452 | Story17 | C22 | 50 MPa RC Column (32.5 cm x 32.5 cm) | Column | 50MPa | Concrete Rectangular | 325 | 325 | 1056.3 | 3150 | 0.33 | 813.99 | G300E | 3326400 | 26.1 | G300E | 0 | 0
453 | Story17 | C23 | 50 MPa RC Column (32.5 cm x 32.5 cm) | Column | 50MPa | Concrete Rectangular | 325 | 325 | 1056.3 | 3150 | 0.33 | 813.99 | G300E | 3326400 | 26.1 | G300E | 0 | 0
454 | Story17 | C24 | 50 MPa RC Column (32.5 cm x 32.5 cm) | Column | 50MPa | Concrete Rectangular | 325 | 325 | 1056.3 | 3150 | 0.33 | 813.99 | G300E | 3326400 | 26.1 | G300E | 0 | 0
455 | Story17 | C25 | 50 MPa RC Column (32.5 cm x 32.5 cm) | Column | 50MPa | Concrete Rectangular | 325 | 325 | 1056.3 | 3150 | 0.33 | 813.99 | G300E | 3326400 | 26.1 | G300E | 0 | 0
456 | Story17 | C26 | 50 MPa RC Column (32.5 cm x 32.5 cm) | Column | 50MPa | Concrete Rectangular | 325 | 325 | 1056.3 | 3150 | 0.33 | 813.99 | G300E | 3326400 | 26.1 | G300E | 0 | 0
457 | Story17 | C27 | 50 MPa RC Column (32.5 cm x 32.5 cm) | Column | 50MPa | Concrete Rectangular | 325 | 325 | 1056.3 | 3150 | 0.33 | 813.99 | G300E | 3326400 | 26.1 | G300E | 0 | 0
458 | Story17 | C3 | 50 MPa RC Column (32.5 cm x 32.5 cm) | Column | 50MPa | Concrete Rectangular | 325 | 325 | 1056.3 | 3150 | 0.33 | 813.99 | G300E | 4777500 | 37.49 | G300E | 0 | 0
459 | Story17 | C30 | 50 MPa RC Column (32.5 cm x 32.5 cm) | Column | 50MPa | Concrete Rectangular | 325 | 325 | 1056.3 | 3150 | 0.33 | 813.99 | G300E | 3326400 | 26.1 | G300E | 0 | 0
460 | Story17 | C31 | 50 MPa RC Column (32.5 cm x 32.5 cm) | Column | 50MPa | Concrete Rectangular | 325 | 325 | 1056.3 | 3150 | 0.33 | 813.99 | G300E | 3326400 | 26.1 | G300E | 0 | 0
461 | Story17 | C32 | 50 MPa RC Column (32.5 cm x 32.5 cm) | Column | 50MPa | Concrete Rectangular | 325 | 325 | 1056.3 | 3150 | 0.33 | 813.99 | G300E | 3326400 | 26.1 | G300E | 0 | 0
462 | Story17 | C33 | 50 MPa RC Column (32.5 cm x 32.5 cm) | Column | 50MPa | Concrete Rectangular | 325 | 325 | 1056.3 | 3150 | 0.33 | 813.99 | G300E | 5080950 | 39.87 | G300E | 0 | 0
463 | Story17 | C34 | 50 MPa RC Column (32.5 cm x 32.5 cm) | Column | 50MPa | Concrete Rectangular | 325 | 325 | 1056.3 | 3150 | 0.33 | 813.99 | G300E | 9670500 | 75.88 | G300E | 0 | 0
464 | Story17 | C35 | 50 MPa RC Column (32.5 cm x 32.5 cm) | Column | 50MPa | Concrete Rectangular | 325 | 325 | 1056.3 | 3150 | 0.33 | 813.99 | G300E | 7392000 | 58 | G300E | 0 | 0
465 | Story17 | C36 | 50 MPa RC Column (32.5 cm x 32.5 cm) | Column | 50MPa | Concrete Rectangular | 325 | 325 | 1056.3 | 3150 | 0.33 | 813.99 | G300E | 3326400 | 26.1 | G300E | 0 | 0
466 | Story17 | C37 | 50 MPa RC Column (32.5 cm x 32.5 cm) | Column | 50MPa | Concrete Rectangular | 325 | 325 | 1056.3 | 3150 | 0.33 | 813.99 | G300E | 3326400 | 26.1 | G300E | 0 | 0
467 | Story17 | C38 | 50 MPa RC Column (32.5 cm x 32.5 cm) | Column | 50MPa | Concrete Rectangular | 325 | 325 | 1056.3 | 3150 | 0.33 | 813.99 | G300E | 7389900 | 57.98 | G300E | 0 | 0
468 | Story17 | C39 | 50 MPa RC Column (32.5 cm x 32.5 cm) | Column | 50MPa | Concrete Rectangular | 325 | 325 | 1056.3 | 3150 | 0.33 | 813.99 | G300E | 9670500 | 75.88 | G300E | 0 | 0
469 | Story17 | C4 | 50 MPa RC Column (32.5 cm x 32.5 cm) | Column | 50MPa | Concrete Rectangular | 325 | 325 | 1056.3 | 3150 | 0.33 | 813.99 | G300E | 3326400 | 26.1 | G300E | 0 | 0
470 | Story17 | C40 | 50 MPa RC Column (32.5 cm x 32.5 cm) | Column | 50MPa | Concrete Rectangular | 325 | 325 | 1056.3 | 3150 | 0.33 | 813.99 | G300E | 5079900 | 39.86 | G300E | 0 | 0
471 | Story17 | C41 | 50 MPa RC Column (32.5 cm x 32.5 cm) | Column | 50MPa | Concrete Rectangular | 325 | 325 | 1056.3 | 3150 | 0.33 | 813.99 | G300E | 3326400 | 26.1 | G300E | 0 | 0
472 | Story17 | C42 | 50 MPa RC Column (32.5 cm x 32.5 cm) | Column | 50MPa | Concrete Rectangular | 325 | 325 | 1056.3 | 3150 | 0.33 | 813.99 | G300E | 5403300 | 42.4 | G300E | 0 | 0
473 | Story17 | C43 | 50 MPa RC Column (32.5 cm x 32.5 cm) | Column | 50MPa | Concrete Rectangular | 325 | 325 | 1056.3 | 3150 | 0.33 | 813.99 | G300E | 4778550 | 37.49 | G300E | 0 | 0
474 | Story17 | C44 | 50 MPa RC Column (32.5 cm x 32.5 cm) | Column | 50MPa | Concrete Rectangular | 325 | 325 | 1056.3 | 3150 | 0.33 | 813.99 | G300E | 3326400 | 26.1 | G300E | 0 | 0
475 | Story17 | C45 | 50 MPa RC Column (32.5 cm x 32.5 cm) | Column | 50MPa | Concrete Rectangular | 325 | 325 | 1056.3 | 3150 | 0.33 | 813.99 | G300E | 3326400 | 26.1 | G300E | 0 | 0
476 | Story17 | C46 | 50 MPa RC Column (32.5 cm x 32.5 cm) | Column | 50MPa | Concrete Rectangular | 325 | 325 | 1056.3 | 3150 | 0.33 | 813.99 | G300E | 4777500 | 37.49 | G300E | 0 | 0
477 | Story17 | C47 | 50 MPa RC Column (32.5 cm x 32.5 cm) | Column | 50MPa | Concrete Rectangular | 325 | 325 | 1056.3 | 3150 | 0.33 | 813.99 | G300E | 5402250 | 42.39 | G300E | 0 | 0
478 | Story17 | C48 | 50 MPa RC Column (32.5 cm x 32.5 cm) | Column | 50MPa | Concrete Rectangular | 325 | 325 | 1056.3 | 3150 | 0.33 | 813.99 | G300E | 3326400 | 26.1 | G300E | 0 | 0
479 | Story17 | C5 | 50 MPa RC Column (32.5 cm x 32.5 cm) | Column | 50MPa | Concrete Rectangular | 325 | 325 | 1056.3 | 3150 | 0.33 | 813.99 | G300E | 3326400 | 26.1 | G300E | 0 | 0
480 | Story17 | C6 | 50 MPa RC Column (32.5 cm x 32.5 cm) | Column | 50MPa | Concrete Rectangular | 325 | 325 | 1056.3 | 3150 | 0.33 | 813.99 | G300E | 4778550 | 37.49 | G300E | 0 | 0
481 | Story17 | C7 | 50 MPa RC Column (32.5 cm x 32.5 cm) | Column | 50MPa | Concrete Rectangular | 325 | 325 | 1056.3 | 3150 | 0.33 | 813.99 | G300E | 5403300 | 42.4 | G300E | 0 | 0
482 | Story17 | C8 | 50 MPa RC Column (32.5 cm x 32.5 cm) | Column | 50MPa | Concrete Rectangular | 325 | 325 | 1056.3 | 3150 | 0.33 | 813.99 | G300E | 3326400 | 26.1 | G300E | 0 | 0
483 | Story17 | C9 | 50 MPa RC Column (32.5 cm x 32.5 cm) | Column | 50MPa | Concrete Rectangular | 325 | 325 | 1056.3 | 3150 | 0.33 | 813.99 | G300E | 5059950 | 39.7 | G300E | 0 | 0
484 | Story18 | C1 | 50 MPa RC Column (32.5 cm x 32.5 cm) | Column | 50MPa | Concrete Rectangular | 325 | 325 | 1056.3 | 3150 | 0.33 | 813.99 | G300E | 3326400 | 26.1 | G300E | 0 | 0
485 | Story18 | C10 | 50 MPa RC Column (32.5 cm x 32.5 cm) | Column | 50MPa | Concrete Rectangular | 325 | 325 | 1056.3 | 3150 | 0.33 | 813.99 | G300E | 3326400 | 26.1 | G300E | 0 | 0
486 | Story18 | C11 | 50 MPa RC Column (32.5 cm x 32.5 cm) | Column | 50MPa | Concrete Rectangular | 325 | 325 | 1056.3 | 3150 | 0.33 | 813.99 | G300E | 3326400 | 26.1 | G300E | 0 | 0
487 | Story18 | C12 | 50 MPa RC Column (32.5 cm x 32.5 cm) | Column | 50MPa | Concrete Rectangular | 325 | 325 | 1056.3 | 3150 | 0.33 | 813.99 | G300E | 3326400 | 26.1 | G300E | 0 | 0
488 | Story18 | C13 | 50 MPa RC Column (32.5 cm x 32.5 cm) | Column | 50MPa | Concrete Rectangular | 325 | 325 | 1056.3 | 3150 | 0.33 | 813.99 | G300E | 3326400 | 26.1 | G300E | 0 | 0
489 | Story18 | C14 | 50 MPa RC Column (32.5 cm x 32.5 cm) | Column | 50MPa | Concrete Rectangular | 325 | 325 | 1056.3 | 3150 | 0.33 | 813.99 | G300E | 3326400 | 26.1 | G300E | 0 | 0
490 | Story18 | C15 | 50 MPa RC Column (32.5 cm x 32.5 cm) | Column | 50MPa | Concrete Rectangular | 325 | 325 | 1056.3 | 3150 | 0.33 | 813.99 | G300E | 3326400 | 26.1 | G300E | 0 | 0
491 | Story18 | C16 | 50 MPa RC Column (32.5 cm x 32.5 cm) | Column | 50MPa | Concrete Rectangular | 325 | 325 | 1056.3 | 3150 | 0.33 | 813.99 | G300E | 5348700 | 41.97 | G300E | 0 | 0
492 | Story18 | C17 | 50 MPa RC Column (32.5 cm x 32.5 cm) | Column | 50MPa | Concrete Rectangular | 325 | 325 | 1056.3 | 3150 | 0.33 | 813.99 | G300E | 3326400 | 26.1 | G300E | 0 | 0
493 | Story18 | C18 | 50 MPa RC Column (32.5 cm x 32.5 cm) | Column | 50MPa | Concrete Rectangular | 325 | 325 | 1056.3 | 3150 | 0.33 | 813.99 | G300E | 3326400 | 26.1 | G300E | 0 | 0
494 | Story18 | C19 | 50 MPa RC Column (32.5 cm x 32.5 cm) | Column | 50MPa | Concrete Rectangular | 325 | 325 | 1056.3 | 3150 | 0.33 | 813.99 | G300E | 3326400 | 26.1 | G300E | 0 | 0
495 | Story18 | C2 | 50 MPa RC Column (32.5 cm x 32.5 cm) | Column | 50MPa | Concrete Rectangular | 325 | 325 | 1056.3 | 3150 | 0.33 | 813.99 | G300E | 6650700 | 52.18 | G300E | 0 | 0
496 | Story18 | C22 | 50 MPa RC Column (32.5 cm x 32.5 cm) | Column | 50MPa | Concrete Rectangular | 325 | 325 | 1056.3 | 3150 | 0.33 | 813.99 | G300E | 3326400 | 26.1 | G300E | 0 | 0
497 | Story18 | C23 | 50 MPa RC Column (32.5 cm x 32.5 cm) | Column | 50MPa | Concrete Rectangular | 325 | 325 | 1056.3 | 3150 | 0.33 | 813.99 | G300E | 3326400 | 26.1 | G300E | 0 | 0
498 | Story18 | C24 | 50 MPa RC Column (32.5 cm x 32.5 cm) | Column | 50MPa | Concrete Rectangular | 325 | 325 | 1056.3 | 3150 | 0.33 | 813.99 | G300E | 3326400 | 26.1 | G300E | 0 | 0
499 | Story18 | C25 | 50 MPa RC Column (32.5 cm x 32.5 cm) | Column | 50MPa | Concrete Rectangular | 325 | 325 | 1056.3 | 3150 | 0.33 | 813.99 | G300E | 3326400 | 26.1 | G300E | 0 | 0
500 | Story18 | C26 | 50 MPa RC Column (32.5 cm x 32.5 cm) | Column | 50MPa | Concrete Rectangular | 325 | 325 | 1056.3 | 3150 | 0.33 | 813.99 | G300E | 3326400 | 26.1 | G300E | 0 | 0
501 | Story18 | C27 | 50 MPa RC Column (32.5 cm x 32.5 cm) | Column | 50MPa | Concrete Rectangular | 325 | 325 | 1056.3 | 3150 | 0.33 | 813.99 | G300E | 3326400 | 26.1 | G300E | 0 | 0
502 | Story18 | C3 | 50 MPa RC Column (32.5 cm x 32.5 cm) | Column | 50MPa | Concrete Rectangular | 325 | 325 | 1056.3 | 3150 | 0.33 | 813.99 | G300E | 5521950 | 43.33 | G300E | 0 | 0
503 | Story18 | C30 | 50 MPa RC Column (32.5 cm x 32.5 cm) | Column | 50MPa | Concrete Rectangular | 325 | 325 | 1056.3 | 3150 | 0.33 | 813.99 | G300E | 3326400 | 26.1 | G300E | 0 | 0
504 | Story18 | C31 | 50 MPa RC Column (32.5 cm x 32.5 cm) | Column | 50MPa | Concrete Rectangular | 325 | 325 | 1056.3 | 3150 | 0.33 | 813.99 | G300E | 3326400 | 26.1 | G300E | 0 | 0
505 | Story18 | C32 | 50 MPa RC Column (32.5 cm x 32.5 cm) | Column | 50MPa | Concrete Rectangular | 325 | 325 | 1056.3 | 3150 | 0.33 | 813.99 | G300E | 3326400 | 26.1 | G300E | 0 | 0
506 | Story18 | C33 | 50 MPa RC Column (32.5 cm x 32.5 cm) | Column | 50MPa | Concrete Rectangular | 325 | 325 | 1056.3 | 3150 | 0.33 | 813.99 | G300E | 5349750 | 41.98 | G300E | 0 | 0
507 | Story18 | C34 | 50 MPa RC Column (32.5 cm x 32.5 cm) | Column | 50MPa | Concrete Rectangular | 325 | 325 | 1056.3 | 3150 | 0.33 | 813.99 | G300E | 3326400 | 26.1 | G300E | 0 | 0
508 | Story18 | C35 | 50 MPa RC Column (32.5 cm x 32.5 cm) | Column | 50MPa | Concrete Rectangular | 325 | 325 | 1056.3 | 3150 | 0.33 | 813.99 | G300E | 3326400 | 26.1 | G300E | 0 | 0
509 | Story18 | C36 | 50 MPa RC Column (32.5 cm x 32.5 cm) | Column | 50MPa | Concrete Rectangular | 325 | 325 | 1056.3 | 3150 | 0.33 | 813.99 | G300E | 3326400 | 26.1 | G300E | 0 | 0
510 | Story18 | C37 | 50 MPa RC Column (32.5 cm x 32.5 cm) | Column | 50MPa | Concrete Rectangular | 325 | 325 | 1056.3 | 3150 | 0.33 | 813.99 | G300E | 3326400 | 26.1 | G300E | 0 | 0
511 | Story18 | C38 | 50 MPa RC Column (32.5 cm x 32.5 cm) | Column | 50MPa | Concrete Rectangular | 325 | 325 | 1056.3 | 3150 | 0.33 | 813.99 | G300E | 3326400 | 26.1 | G300E | 0 | 0
512 | Story18 | C39 | 50 MPa RC Column (32.5 cm x 32.5 cm) | Column | 50MPa | Concrete Rectangular | 325 | 325 | 1056.3 | 3150 | 0.33 | 813.99 | G300E | 3326400 | 26.1 | G300E | 0 | 0
513 | Story18 | C4 | 50 MPa RC Column (32.5 cm x 32.5 cm) | Column | 50MPa | Concrete Rectangular | 325 | 325 | 1056.3 | 3150 | 0.33 | 813.99 | G300E | 3326400 | 26.1 | G300E | 0 | 0
514 | Story18 | C40 | 50 MPa RC Column (32.5 cm x 32.5 cm) | Column | 50MPa | Concrete Rectangular | 325 | 325 | 1056.3 | 3150 | 0.33 | 813.99 | G300E | 5349750 | 41.98 | G300E | 0 | 0
515 | Story18 | C41 | 50 MPa RC Column (32.5 cm x 32.5 cm) | Column | 50MPa | Concrete Rectangular | 325 | 325 | 1056.3 | 3150 | 0.33 | 813.99 | G300E | 3326400 | 26.1 | G300E | 0 | 0
516 | Story18 | C42 | 50 MPa RC Column (32.5 cm x 32.5 cm) | Column | 50MPa | Concrete Rectangular | 325 | 325 | 1056.3 | 3150 | 0.33 | 813.99 | G300E | 6159300 | 48.33 | G300E | 0 | 0
517 | Story18 | C43 | 50 MPa RC Column (32.5 cm x 32.5 cm) | Column | 50MPa | Concrete Rectangular | 325 | 325 | 1056.3 | 3150 | 0.33 | 813.99 | G300E | 5520900 | 43.32 | G300E | 0 | 0
518 | Story18 | C44 | 50 MPa RC Column (32.5 cm x 32.5 cm) | Column | 50MPa | Concrete Rectangular | 325 | 325 | 1056.3 | 3150 | 0.33 | 813.99 | G300E | 3326400 | 26.1 | G300E | 0 | 0
519 | Story18 | C45 | 50 MPa RC Column (32.5 cm x 32.5 cm) | Column | 50MPa | Concrete Rectangular | 325 | 325 | 1056.3 | 3150 | 0.33 | 813.99 | G300E | 3326400 | 26.1 | G300E | 0 | 0
520 | Story18 | C46 | 50 MPa RC Column (32.5 cm x 32.5 cm) | Column | 50MPa | Concrete Rectangular | 325 | 325 | 1056.3 | 3150 | 0.33 | 813.99 | G300E | 5519850 | 43.31 | G300E | 0 | 0
521 | Story18 | C47 | 50 MPa RC Column (32.5 cm x 32.5 cm) | Column | 50MPa | Concrete Rectangular | 325 | 325 | 1056.3 | 3150 | 0.33 | 813.99 | G300E | 6158250 | 48.32 | G300E | 0 | 0
522 | Story18 | C48 | 50 MPa RC Column (32.5 cm x 32.5 cm) | Column | 50MPa | Concrete Rectangular | 325 | 325 | 1056.3 | 3150 | 0.33 | 813.99 | G300E | 3326400 | 26.1 | G300E | 0 | 0
523 | Story18 | C5 | 50 MPa RC Column (32.5 cm x 32.5 cm) | Column | 50MPa | Concrete Rectangular | 325 | 325 | 1056.3 | 3150 | 0.33 | 813.99 | G300E | 3326400 | 26.1 | G300E | 0 | 0
524 | Story18 | C6 | 50 MPa RC Column (32.5 cm x 32.5 cm) | Column | 50MPa | Concrete Rectangular | 325 | 325 | 1056.3 | 3150 | 0.33 | 813.99 | G300E | 5520900 | 43.32 | G300E | 0 | 0
525 | Story18 | C7 | 50 MPa RC Column (32.5 cm x 32.5 cm) | Column | 50MPa | Concrete Rectangular | 325 | 325 | 1056.3 | 3150 | 0.33 | 813.99 | G300E | 6159300 | 48.33 | G300E | 0 | 0
526 | Story18 | C8 | 50 MPa RC Column (32.5 cm x 32.5 cm) | Column | 50MPa | Concrete Rectangular | 325 | 325 | 1056.3 | 3150 | 0.33 | 813.99 | G300E | 3326400 | 26.1 | G300E | 0 | 0
527 | Story18 | C9 | 50 MPa RC Column (32.5 cm x 32.5 cm) | Column | 50MPa | Concrete Rectangular | 325 | 325 | 1056.3 | 3150 | 0.33 | 813.99 | G300E | 5324550 | 41.78 | G300E | 0 | 0
528 | Story19 | C1 | 50 MPa RC Column (30 cm x 30 cm) | Column | 50MPa | Concrete Rectangular | 300 | 300 | 900 | 3150 | 0.28 | 693.58 | G300E | 3300150 | 25.89 | G300E | 0 | 0
529 | Story19 | C10 | 50 MPa RC Column (30 cm x 30 cm) | Column | 50MPa | Concrete Rectangular | 300 | 300 | 900 | 3150 | 0.28 | 693.58 | G300E | 2835000 | 22.24 | G300E | 0 | 0
530 | Story19 | C11 | 50 MPa RC Column (30 cm x 30 cm) | Column | 50MPa | Concrete Rectangular | 300 | 300 | 900 | 3150 | 0.28 | 693.58 | G300E | 2835000 | 22.24 | G300E | 0 | 0
531 | Story19 | C12 | 50 MPa RC Column (30 cm x 30 cm) | Column | 50MPa | Concrete Rectangular | 300 | 300 | 900 | 3150 | 0.28 | 693.58 | G300E | 2931600 | 23 | G300E | 0 | 0
532 | Story19 | C13 | 50 MPa RC Column (30 cm x 30 cm) | Column | 50MPa | Concrete Rectangular | 300 | 300 | 900 | 3150 | 0.28 | 693.58 | G300E | 2952600 | 23.17 | G300E | 0 | 0
533 | Story19 | C14 | 50 MPa RC Column (30 cm x 30 cm) | Column | 50MPa | Concrete Rectangular | 300 | 300 | 900 | 3150 | 0.28 | 693.58 | G300E | 2835000 | 22.24 | G300E | 0 | 0
534 | Story19 | C15 | 50 MPa RC Column (30 cm x 30 cm) | Column | 50MPa | Concrete Rectangular | 300 | 300 | 900 | 3150 | 0.28 | 693.58 | G300E | 2835000 | 22.24 | G300E | 0 | 0
535 | Story19 | C16 | 50 MPa RC Column (30 cm x 30 cm) | Column | 50MPa | Concrete Rectangular | 300 | 300 | 900 | 3150 | 0.28 | 693.58 | G300E | 6109950 | 47.94 | G300E | 0 | 0
536 | Story19 | C17 | 50 MPa RC Column (30 cm x 30 cm) | Column | 50MPa | Concrete Rectangular | 300 | 300 | 900 | 3150 | 0.28 | 693.58 | G300E | 2835000 | 22.24 | G300E | 0 | 0
537 | Story19 | C18 | 50 MPa RC Column (30 cm x 30 cm) | Column | 50MPa | Concrete Rectangular | 300 | 300 | 900 | 3150 | 0.28 | 693.58 | G300E | 2835000 | 22.24 | G300E | 0 | 0
538 | Story19 | C19 | 50 MPa RC Column (30 cm x 30 cm) | Column | 50MPa | Concrete Rectangular | 300 | 300 | 900 | 3150 | 0.28 | 693.58 | G300E | 2835000 | 22.24 | G300E | 0 | 0
539 | Story19 | C2 | 50 MPa RC Column (30 cm x 30 cm) | Column | 50MPa | Concrete Rectangular | 300 | 300 | 900 | 3150 | 0.28 | 693.58 | G300E | 7822500 | 61.38 | G300E | 0 | 0
540 | Story19 | C22 | 50 MPa RC Column (30 cm x 30 cm) | Column | 50MPa | Concrete Rectangular | 300 | 300 | 900 | 3150 | 0.28 | 693.58 | G300E | 2835000 | 22.24 | G300E | 0 | 0
541 | Story19 | C23 | 50 MPa RC Column (30 cm x 30 cm) | Column | 50MPa | Concrete Rectangular | 300 | 300 | 900 | 3150 | 0.28 | 693.58 | G300E | 2835000 | 22.24 | G300E | 0 | 0
542 | Story19 | C24 | 50 MPa RC Column (30 cm x 30 cm) | Column | 50MPa | Concrete Rectangular | 300 | 300 | 900 | 3150 | 0.28 | 693.58 | G300E | 2835000 | 22.24 | G300E | 0 | 0
543 | Story19 | C25 | 50 MPa RC Column (30 cm x 30 cm) | Column | 50MPa | Concrete Rectangular | 300 | 300 | 900 | 3150 | 0.28 | 693.58 | G300E | 2835000 | 22.24 | G300E | 0 | 0
544 | Story19 | C26 | 50 MPa RC Column (30 cm x 30 cm) | Column | 50MPa | Concrete Rectangular | 300 | 300 | 900 | 3150 | 0.28 | 693.58 | G300E | 2835000 | 22.24 | G300E | 0 | 0
545 | Story19 | C27 | 50 MPa RC Column (30 cm x 30 cm) | Column | 50MPa | Concrete Rectangular | 300 | 300 | 900 | 3150 | 0.28 | 693.58 | G300E | 2835000 | 22.24 | G300E | 0 | 0
546 | Story19 | C3 | 50 MPa RC Column (30 cm x 30 cm) | Column | 50MPa | Concrete Rectangular | 300 | 300 | 900 | 3150 | 0.28 | 693.58 | G300E | 6499500 | 51 | G300E | 0 | 0
547 | Story19 | C30 | 50 MPa RC Column (30 cm x 30 cm) | Column | 50MPa | Concrete Rectangular | 300 | 300 | 900 | 3150 | 0.28 | 693.58 | G300E | 2835000 | 22.24 | G300E | 0 | 0
548 | Story19 | C31 | 50 MPa RC Column (30 cm x 30 cm) | Column | 50MPa | Concrete Rectangular | 300 | 300 | 900 | 3150 | 0.28 | 693.58 | G300E | 2835000 | 22.24 | G300E | 0 | 0
549 | Story19 | C32 | 50 MPa RC Column (30 cm x 30 cm) | Column | 50MPa | Concrete Rectangular | 300 | 300 | 900 | 3150 | 0.28 | 693.58 | G300E | 2835000 | 22.24 | G300E | 0 | 0
550 | Story19 | C33 | 50 MPa RC Column (30 cm x 30 cm) | Column | 50MPa | Concrete Rectangular | 300 | 300 | 900 | 3150 | 0.28 | 693.58 | G300E | 6112050 | 47.96 | G300E | 0 | 0
551 | Story19 | C34 | 50 MPa RC Column (30 cm x 30 cm) | Column | 50MPa | Concrete Rectangular | 300 | 300 | 900 | 3150 | 0.28 | 693.58 | G300E | 2835000 | 22.24 | G300E | 0 | 0
552 | Story19 | C35 | 50 MPa RC Column (30 cm x 30 cm) | Column | 50MPa | Concrete Rectangular | 300 | 300 | 900 | 3150 | 0.28 | 693.58 | G300E | 2835000 | 22.24 | G300E | 0 | 0
553 | Story19 | C36 | 50 MPa RC Column (30 cm x 30 cm) | Column | 50MPa | Concrete Rectangular | 300 | 300 | 900 | 3150 | 0.28 | 693.58 | G300E | 2951550 | 23.16 | G300E | 0 | 0
554 | Story19 | C37 | 50 MPa RC Column (30 cm x 30 cm) | Column | 50MPa | Concrete Rectangular | 300 | 300 | 900 | 3150 | 0.28 | 693.58 | G300E | 2951550 | 23.16 | G300E | 0 | 0
555 | Story19 | C38 | 50 MPa RC Column (30 cm x 30 cm) | Column | 50MPa | Concrete Rectangular | 300 | 300 | 900 | 3150 | 0.28 | 693.58 | G300E | 2835000 | 22.24 | G300E | 0 | 0
556 | Story19 | C39 | 50 MPa RC Column (30 cm x 30 cm) | Column | 50MPa | Concrete Rectangular | 300 | 300 | 900 | 3150 | 0.28 | 693.58 | G300E | 2835000 | 22.24 | G300E | 0 | 0
557 | Story19 | C4 | 50 MPa RC Column (30 cm x 30 cm) | Column | 50MPa | Concrete Rectangular | 300 | 300 | 900 | 3150 | 0.28 | 693.58 | G300E | 2835000 | 22.24 | G300E | 0 | 0
558 | Story19 | C40 | 50 MPa RC Column (30 cm x 30 cm) | Column | 50MPa | Concrete Rectangular | 300 | 300 | 900 | 3150 | 0.28 | 693.58 | G300E | 6111000 | 47.95 | G300E | 0 | 0
559 | Story19 | C41 | 50 MPa RC Column (30 cm x 30 cm) | Column | 50MPa | Concrete Rectangular | 300 | 300 | 900 | 3150 | 0.28 | 693.58 | G300E | 3306450 | 25.94 | G300E | 0 | 0
560 | Story19 | C42 | 50 MPa RC Column (30 cm x 30 cm) | Column | 50MPa | Concrete Rectangular | 300 | 300 | 900 | 3150 | 0.28 | 693.58 | G300E | 7471800 | 58.63 | G300E | 0 | 0
561 | Story19 | C43 | 50 MPa RC Column (30 cm x 30 cm) | Column | 50MPa | Concrete Rectangular | 300 | 300 | 900 | 3150 | 0.28 | 693.58 | G300E | 6490050 | 50.92 | G300E | 0 | 0
562 | Story19 | C44 | 50 MPa RC Column (30 cm x 30 cm) | Column | 50MPa | Concrete Rectangular | 300 | 300 | 900 | 3150 | 0.28 | 693.58 | G300E | 2835000 | 22.24 | G300E | 0 | 0
563 | Story19 | C45 | 50 MPa RC Column (30 cm x 30 cm) | Column | 50MPa | Concrete Rectangular | 300 | 300 | 900 | 3150 | 0.28 | 693.58 | G300E | 2835000 | 22.24 | G300E | 0 | 0
564 | Story19 | C46 | 50 MPa RC Column (30 cm x 30 cm) | Column | 50MPa | Concrete Rectangular | 300 | 300 | 900 | 3150 | 0.28 | 693.58 | G300E | 6489000 | 50.92 | G300E | 0 | 0
565 | Story19 | C47 | 50 MPa RC Column (30 cm x 30 cm) | Column | 50MPa | Concrete Rectangular | 300 | 300 | 900 | 3150 | 0.28 | 693.58 | G300E | 7469700 | 58.61 | G300E | 0 | 0
566 | Story19 | C48 | 50 MPa RC Column (30 cm x 30 cm) | Column | 50MPa | Concrete Rectangular | 300 | 300 | 900 | 3150 | 0.28 | 693.58 | G300E | 3305400 | 25.94 | G300E | 0 | 0
567 | Story19 | C5 | 50 MPa RC Column (30 cm x 30 cm) | Column | 50MPa | Concrete Rectangular | 300 | 300 | 900 | 3150 | 0.28 | 693.58 | G300E | 2835000 | 22.24 | G300E | 0 | 0
568 | Story19 | C6 | 50 MPa RC Column (30 cm x 30 cm) | Column | 50MPa | Concrete Rectangular | 300 | 300 | 900 | 3150 | 0.28 | 693.58 | G300E | 6490050 | 50.92 | G300E | 0 | 0
569 | Story19 | C7 | 50 MPa RC Column (30 cm x 30 cm) | Column | 50MPa | Concrete Rectangular | 300 | 300 | 900 | 3150 | 0.28 | 693.58 | G300E | 7471800 | 58.63 | G300E | 0 | 0
570 | Story19 | C8 | 50 MPa RC Column (30 cm x 30 cm) | Column | 50MPa | Concrete Rectangular | 300 | 300 | 900 | 3150 | 0.28 | 693.58 | G300E | 3305400 | 25.94 | G300E | 0 | 0
571 | Story19 | C9 | 50 MPa RC Column (30 cm x 30 cm) | Column | 50MPa | Concrete Rectangular | 300 | 300 | 900 | 3150 | 0.28 | 693.58 | G300E | 6073200 | 47.65 | G300E | 0 | 0
572 | Story2 | C1 | 50 MPa RC Column (62.5 cm x 62.5 cm) | Column | 50MPa | Concrete Rectangular | 625 | 625 | 3906.3 | 3225 | 1.26 | 3082 | G300E | 12596850 | 98.84 | G300E | 0 | 0
573 | Story2 | C10 | 50 MPa RC Column (62.5 cm x 62.5 cm) | Column | 50MPa | Concrete Rectangular | 625 | 625 | 3906.3 | 3200 | 1.25 | 3058.1 | G300E | 71726933.33 | 562.8 | G300E | 0 | 0
574 | Story2 | C11 | 50 MPa RC Column (62.5 cm x 62.5 cm) | Column | 50MPa | Concrete Rectangular | 625 | 625 | 3906.3 | 3200 | 1.25 | 3058.1 | G300E | 65701333.33 | 515.52 | G300E | 0 | 0
575 | Story2 | C12 | 50 MPa RC Column (62.5 cm x 62.5 cm) | Column | 50MPa | Concrete Rectangular | 625 | 625 | 3906.3 | 3200 | 1.25 | 3058.1 | G300E | 12499200 | 98.07 | G300E | 0 | 0
576 | Story2 | C13 | 50 MPa RC Column (62.5 cm x 62.5 cm) | Column | 50MPa | Concrete Rectangular | 625 | 625 | 3906.3 | 3200 | 1.25 | 3058.1 | G300E | 12499200 | 98.07 | G300E | 0 | 0
577 | Story2 | C14 | 50 MPa RC Column (62.5 cm x 62.5 cm) | Column | 50MPa | Concrete Rectangular | 625 | 625 | 3906.3 | 3200 | 1.25 | 3058.1 | G300E | 64875733.33 | 509.04 | G300E | 0 | 0
578 | Story2 | C15 | 50 MPa RC Column (62.5 cm x 62.5 cm) | Column | 50MPa | Concrete Rectangular | 625 | 625 | 3906.3 | 3200 | 1.25 | 3058.1 | G300E | 72396800 | 568.05 | G300E | 0 | 0
579 | Story2 | C16 | 50 MPa RC Column (62.5 cm x 62.5 cm) | Column | 50MPa | Concrete Rectangular | 625 | 625 | 3906.3 | 3200 | 1.25 | 3058.1 | G300E | 12499200 | 98.07 | G300E | 0 | 0
580 | Story2 | C17 | 50 MPa RC Column (62.5 cm x 62.5 cm) | Column | 50MPa | Concrete Rectangular | 625 | 625 | 3906.3 | 3200 | 1.25 | 3058.1 | G300E | 12499200 | 98.07 | G300E | 0 | 0
581 | Story2 | C18 | 50 MPa RC Column (62.5 cm x 62.5 cm) | Column | 50MPa | Concrete Rectangular | 625 | 625 | 3906.3 | 3200 | 1.25 | 3058.1 | G300E | 23386666.67 | 183.5 | G300E | 0 | 0
582 | Story2 | C19 | 50 MPa RC Column (62.5 cm x 62.5 cm) | Column | 50MPa | Concrete Rectangular | 625 | 625 | 3906.3 | 3200 | 1.25 | 3058.1 | G300E | 12499200 | 98.07 | G300E | 0 | 0
583 | Story2 | C2 | 50 MPa RC Column (62.5 cm x 62.5 cm) | Column | 50MPa | Concrete Rectangular | 625 | 625 | 3906.3 | 3200 | 1.25 | 3058.1 | G300E | 12499200 | 98.07 | G300E | 0 | 0
584 | Story2 | C22 | 50 MPa RC Column (62.5 cm x 62.5 cm) | Column | 50MPa | Concrete Rectangular | 625 | 625 | 3906.3 | 3200 | 1.25 | 3058.1 | G300E | 12499200 | 98.07 | G300E | 0 | 0
585 | Story2 | C23 | 50 MPa RC Column (62.5 cm x 62.5 cm) | Column | 50MPa | Concrete Rectangular | 625 | 625 | 3906.3 | 3200 | 1.25 | 3058.1 | G300E | 23428266.67 | 183.83 | G300E | 0 | 0
586 | Story2 | C24 | 50 MPa RC Column (62.5 cm x 62.5 cm) | Column | 50MPa | Concrete Rectangular | 625 | 625 | 3906.3 | 3200 | 1.25 | 3058.1 | G300E | 12499200 | 98.07 | G300E | 0 | 0
587 | Story2 | C25 | 50 MPa RC Column (62.5 cm x 62.5 cm) | Column | 50MPa | Concrete Rectangular | 625 | 625 | 3906.3 | 3200 | 1.25 | 3058.1 | G300E | 12499200 | 98.07 | G300E | 0 | 0
588 | Story2 | C26 | 50 MPa RC Column (62.5 cm x 62.5 cm) | Column | 50MPa | Concrete Rectangular | 625 | 625 | 3906.3 | 3200 | 1.25 | 3058.1 | G300E | 23434666.67 | 183.88 | G300E | 0 | 0
589 | Story2 | C27 | 50 MPa RC Column (62.5 cm x 62.5 cm) | Column | 50MPa | Concrete Rectangular | 625 | 625 | 3906.3 | 3200 | 1.25 | 3058.1 | G300E | 12499200 | 98.07 | G300E | 0 | 0
590 | Story2 | C3 | 50 MPa RC Column (62.5 cm x 62.5 cm) | Column | 50MPa | Concrete Rectangular | 625 | 625 | 3906.3 | 3200 | 1.25 | 3058.1 | G300E | 12499200 | 98.07 | G300E | 0 | 0
591 | Story2 | C30 | 50 MPa RC Column (62.5 cm x 62.5 cm) | Column | 50MPa | Concrete Rectangular | 625 | 625 | 3906.3 | 3200 | 1.25 | 3058.1 | G300E | 12499200 | 98.07 | G300E | 0 | 0
592 | Story2 | C31 | 50 MPa RC Column (62.5 cm x 62.5 cm) | Column | 50MPa | Concrete Rectangular | 625 | 625 | 3906.3 | 3200 | 1.25 | 3058.1 | G300E | 23428266.67 | 183.83 | G300E | 0 | 0
593 | Story2 | C32 | 50 MPa RC Column (62.5 cm x 62.5 cm) | Column | 50MPa | Concrete Rectangular | 625 | 625 | 3906.3 | 3200 | 1.25 | 3058.1 | G300E | 12499200 | 98.07 | G300E | 0 | 0
594 | Story2 | C33 | 50 MPa RC Column (62.5 cm x 62.5 cm) | Column | 50MPa | Concrete Rectangular | 625 | 625 | 3906.3 | 3200 | 1.25 | 3058.1 | G300E | 12499200 | 98.07 | G300E | 0 | 0
595 | Story2 | C34 | 50 MPa RC Column (62.5 cm x 62.5 cm) | Column | 50MPa | Concrete Rectangular | 625 | 625 | 3906.3 | 3200 | 1.25 | 3058.1 | G300E | 72398933.33 | 568.07 | G300E | 0 | 0
596 | Story2 | C35 | 50 MPa RC Column (62.5 cm x 62.5 cm) | Column | 50MPa | Concrete Rectangular | 625 | 625 | 3906.3 | 3200 | 1.25 | 3058.1 | G300E | 64880000 | 509.07 | G300E | 0 | 0
597 | Story2 | C36 | 50 MPa RC Column (62.5 cm x 62.5 cm) | Column | 50MPa | Concrete Rectangular | 625 | 625 | 3906.3 | 3200 | 1.25 | 3058.1 | G300E | 12499200 | 98.07 | G300E | 0 | 0
598 | Story2 | C37 | 50 MPa RC Column (62.5 cm x 62.5 cm) | Column | 50MPa | Concrete Rectangular | 625 | 625 | 3906.3 | 3200 | 1.25 | 3058.1 | G300E | 12499200 | 98.07 | G300E | 0 | 0
599 | Story2 | C38 | 50 MPa RC Column (62.5 cm x 62.5 cm) | Column | 50MPa | Concrete Rectangular | 625 | 625 | 3906.3 | 3200 | 1.25 | 3058.1 | G300E | 64876800 | 509.05 | G300E | 0 | 0
600 | Story2 | C39 | 50 MPa RC Column (62.5 cm x 62.5 cm) | Column | 50MPa | Concrete Rectangular | 625 | 625 | 3906.3 | 3200 | 1.25 | 3058.1 | G300E | 72396800 | 568.05 | G300E | 0 | 0
601 | Story2 | C4 | 50 MPa RC Column (62.5 cm x 62.5 cm) | Column | 50MPa | Concrete Rectangular | 625 | 625 | 3906.3 | 3200 | 1.25 | 3058.1 | G300E | 12499200 | 98.07 | G300E | 0 | 0
602 | Story2 | C40 | 50 MPa RC Column (62.5 cm x 62.5 cm) | Column | 50MPa | Concrete Rectangular | 625 | 625 | 3906.3 | 3200 | 1.25 | 3058.1 | G300E | 12499200 | 98.07 | G300E | 0 | 0
603 | Story2 | C41 | 50 MPa RC Column (62.5 cm x 62.5 cm) | Column | 50MPa | Concrete Rectangular | 625 | 625 | 3906.3 | 3225 | 1.26 | 3082 | G300E | 12596850 | 98.84 | G300E | 0 | 0
604 | Story2 | C42 | 50 MPa RC Column (62.5 cm x 62.5 cm) | Column | 50MPa | Concrete Rectangular | 625 | 625 | 3906.3 | 3200 | 1.25 | 3058.1 | G300E | 12499200 | 98.07 | G300E | 0 | 0
605 | Story2 | C43 | 50 MPa RC Column (62.5 cm x 62.5 cm) | Column | 50MPa | Concrete Rectangular | 625 | 625 | 3906.3 | 3200 | 1.25 | 3058.1 | G300E | 12499200 | 98.07 | G300E | 0 | 0
606 | Story2 | C44 | 50 MPa RC Column (62.5 cm x 62.5 cm) | Column | 50MPa | Concrete Rectangular | 625 | 625 | 3906.3 | 3200 | 1.25 | 3058.1 | G300E | 12499200 | 98.07 | G300E | 0 | 0
607 | Story2 | C45 | 50 MPa RC Column (62.5 cm x 62.5 cm) | Column | 50MPa | Concrete Rectangular | 625 | 625 | 3906.3 | 3200 | 1.25 | 3058.1 | G300E | 12499200 | 98.07 | G300E | 0 | 0
608 | Story2 | C46 | 50 MPa RC Column (62.5 cm x 62.5 cm) | Column | 50MPa | Concrete Rectangular | 625 | 625 | 3906.3 | 3200 | 1.25 | 3058.1 | G300E | 12499200 | 98.07 | G300E | 0 | 0
609 | Story2 | C47 | 50 MPa RC Column (62.5 cm x 62.5 cm) | Column | 50MPa | Concrete Rectangular | 625 | 625 | 3906.3 | 3200 | 1.25 | 3058.1 | G300E | 12499200 | 98.07 | G300E | 0 | 0
610 | Story2 | C48 | 50 MPa RC Column (62.5 cm x 62.5 cm) | Column | 50MPa | Concrete Rectangular | 625 | 625 | 3906.3 | 3225 | 1.26 | 3082 | G300E | 12596850 | 98.84 | G300E | 0 | 0
611 | Story2 | C5 | 50 MPa RC Column (62.5 cm x 62.5 cm) | Column | 50MPa | Concrete Rectangular | 625 | 625 | 3906.3 | 3200 | 1.25 | 3058.1 | G300E | 12499200 | 98.07 | G300E | 0 | 0
612 | Story2 | C6 | 50 MPa RC Column (62.5 cm x 62.5 cm) | Column | 50MPa | Concrete Rectangular | 625 | 625 | 3906.3 | 3200 | 1.25 | 3058.1 | G300E | 12499200 | 98.07 | G300E | 0 | 0
613 | Story2 | C7 | 50 MPa RC Column (62.5 cm x 62.5 cm) | Column | 50MPa | Concrete Rectangular | 625 | 625 | 3906.3 | 3200 | 1.25 | 3058.1 | G300E | 12499200 | 98.07 | G300E | 0 | 0
614 | Story2 | C8 | 50 MPa RC Column (62.5 cm x 62.5 cm) | Column | 50MPa | Concrete Rectangular | 625 | 625 | 3906.3 | 3225 | 1.26 | 3082 | G300E | 12596850 | 98.84 | G300E | 0 | 0
615 | Story2 | C9 | 50 MPa RC Column (62.5 cm x 62.5 cm) | Column | 50MPa | Concrete Rectangular | 625 | 625 | 3906.3 | 3200 | 1.25 | 3058.1 | G300E | 12499200 | 98.07 | G300E | 0 | 0
616 | Story20 | C1 | 50 MPa RC Column (30 cm x 30 cm) | Column | 50MPa | Concrete Rectangular | 300 | 300 | 900 | 3150 | 0.28 | 693.58 | G300E | 2835000 | 22.24 | G300E | 0 | 0
617 | Story20 | C10 | 50 MPa RC Column (30 cm x 30 cm) | Column | 50MPa | Concrete Rectangular | 300 | 300 | 900 | 3150 | 0.28 | 693.58 | G300E | 2835000 | 22.24 | G300E | 0 | 0
618 | Story20 | C11 | 50 MPa RC Column (30 cm x 30 cm) | Column | 50MPa | Concrete Rectangular | 300 | 300 | 900 | 3150 | 0.28 | 693.58 | G300E | 2835000 | 22.24 | G300E | 0 | 0
619 | Story20 | C12 | 50 MPa RC Column (30 cm x 30 cm) | Column | 50MPa | Concrete Rectangular | 300 | 300 | 900 | 3150 | 0.28 | 693.58 | G300E | 10549350 | 82.77 | G300E | 661500 | 5.19
620 | Story20 | C13 | 50 MPa RC Column (30 cm x 30 cm) | Column | 50MPa | Concrete Rectangular | 300 | 300 | 900 | 3150 | 0.28 | 693.58 | G300E | 10609200 | 83.24 | G300E | 661500 | 5.19
621 | Story20 | C14 | 50 MPa RC Column (30 cm x 30 cm) | Column | 50MPa | Concrete Rectangular | 300 | 300 | 900 | 3150 | 0.28 | 693.58 | G300E | 2835000 | 22.24 | G300E | 0 | 0
622 | Story20 | C15 | 50 MPa RC Column (30 cm x 30 cm) | Column | 50MPa | Concrete Rectangular | 300 | 300 | 900 | 3150 | 0.28 | 693.58 | G300E | 2835000 | 22.24 | G300E | 0 | 0
623 | Story20 | C16 | 50 MPa RC Column (30 cm x 30 cm) | Column | 50MPa | Concrete Rectangular | 300 | 300 | 900 | 3150 | 0.28 | 693.58 | G300E | 4080300 | 32.02 | G300E | 0 | 0
624 | Story20 | C17 | 50 MPa RC Column (30 cm x 30 cm) | Column | 50MPa | Concrete Rectangular | 300 | 300 | 900 | 3150 | 0.28 | 693.58 | G300E | 2835000 | 22.24 | G300E | 0 | 0
625 | Story20 | C18 | 50 MPa RC Column (30 cm x 30 cm) | Column | 50MPa | Concrete Rectangular | 300 | 300 | 900 | 3150 | 0.28 | 693.58 | G300E | 6924750 | 54.33 | G300E | 661500 | 5.19
626 | Story20 | C19 | 50 MPa RC Column (30 cm x 30 cm) | Column | 50MPa | Concrete Rectangular | 300 | 300 | 900 | 3150 | 0.28 | 693.58 | G300E | 7677600 | 60.24 | G300E | 661500 | 5.19
627 | Story20 | C2 | 50 MPa RC Column (30 cm x 30 cm) | Column | 50MPa | Concrete Rectangular | 300 | 300 | 900 | 3150 | 0.28 | 693.58 | G300E | 4694550 | 36.84 | G300E | 0 | 0
628 | Story20 | C22 | 50 MPa RC Column (30 cm x 30 cm) | Column | 50MPa | Concrete Rectangular | 300 | 300 | 900 | 3150 | 0.28 | 693.58 | G300E | 7733250 | 60.68 | G300E | 661500 | 5.19
629 | Story20 | C23 | 50 MPa RC Column (30 cm x 30 cm) | Column | 50MPa | Concrete Rectangular | 300 | 300 | 900 | 3150 | 0.28 | 693.58 | G300E | 6936300 | 54.42 | G300E | 661500 | 5.19
630 | Story20 | C24 | 50 MPa RC Column (30 cm x 30 cm) | Column | 50MPa | Concrete Rectangular | 300 | 300 | 900 | 3150 | 0.28 | 693.58 | G300E | 2835000 | 22.24 | G300E | 0 | 0
631 | Story20 | C25 | 50 MPa RC Column (30 cm x 30 cm) | Column | 50MPa | Concrete Rectangular | 300 | 300 | 900 | 3150 | 0.28 | 693.58 | G300E | 2835000 | 22.24 | G300E | 0 | 0
632 | Story20 | C26 | 50 MPa RC Column (30 cm x 30 cm) | Column | 50MPa | Concrete Rectangular | 300 | 300 | 900 | 3150 | 0.28 | 693.58 | G300E | 6935250 | 54.42 | G300E | 661500 | 5.19
633 | Story20 | C27 | 50 MPa RC Column (30 cm x 30 cm) | Column | 50MPa | Concrete Rectangular | 300 | 300 | 900 | 3150 | 0.28 | 693.58 | G300E | 7733250 | 60.68 | G300E | 661500 | 5.19
634 | Story20 | C3 | 50 MPa RC Column (30 cm x 30 cm) | Column | 50MPa | Concrete Rectangular | 300 | 300 | 900 | 3150 | 0.28 | 693.58 | G300E | 4274550 | 33.54 | G300E | 0 | 0
635 | Story20 | C30 | 50 MPa RC Column (30 cm x 30 cm) | Column | 50MPa | Concrete Rectangular | 300 | 300 | 900 | 3150 | 0.28 | 693.58 | G300E | 7733250 | 60.68 | G300E | 661500 | 5.19
636 | Story20 | C31 | 50 MPa RC Column (30 cm x 30 cm) | Column | 50MPa | Concrete Rectangular | 300 | 300 | 900 | 3150 | 0.28 | 693.58 | G300E | 6937350 | 54.43 | G300E | 661500 | 5.19
637 | Story20 | C32 | 50 MPa RC Column (30 cm x 30 cm) | Column | 50MPa | Concrete Rectangular | 300 | 300 | 900 | 3150 | 0.28 | 693.58 | G300E | 2835000 | 22.24 | G300E | 0 | 0
638 | Story20 | C33 | 50 MPa RC Column (30 cm x 30 cm) | Column | 50MPa | Concrete Rectangular | 300 | 300 | 900 | 3150 | 0.28 | 693.58 | G300E | 4081350 | 32.02 | G300E | 0 | 0
639 | Story20 | C34 | 50 MPa RC Column (30 cm x 30 cm) | Column | 50MPa | Concrete Rectangular | 300 | 300 | 900 | 3150 | 0.28 | 693.58 | G300E | 2835000 | 22.24 | G300E | 0 | 0
640 | Story20 | C35 | 50 MPa RC Column (30 cm x 30 cm) | Column | 50MPa | Concrete Rectangular | 300 | 300 | 900 | 3150 | 0.28 | 693.58 | G300E | 2835000 | 22.24 | G300E | 0 | 0
641 | Story20 | C36 | 50 MPa RC Column (30 cm x 30 cm) | Column | 50MPa | Concrete Rectangular | 300 | 300 | 900 | 3150 | 0.28 | 693.58 | G300E | 10608150 | 83.24 | G300E | 661500 | 5.19
642 | Story20 | C37 | 50 MPa RC Column (30 cm x 30 cm) | Column | 50MPa | Concrete Rectangular | 300 | 300 | 900 | 3150 | 0.28 | 693.58 | G300E | 10607100 | 83.23 | G300E | 661500 | 5.19
643 | Story20 | C38 | 50 MPa RC Column (30 cm x 30 cm) | Column | 50MPa | Concrete Rectangular | 300 | 300 | 900 | 3150 | 0.28 | 693.58 | G300E | 2835000 | 22.24 | G300E | 0 | 0
644 | Story20 | C39 | 50 MPa RC Column (30 cm x 30 cm) | Column | 50MPa | Concrete Rectangular | 300 | 300 | 900 | 3150 | 0.28 | 693.58 | G300E | 2835000 | 22.24 | G300E | 0 | 0
645 | Story20 | C4 | 50 MPa RC Column (30 cm x 30 cm) | Column | 50MPa | Concrete Rectangular | 300 | 300 | 900 | 3150 | 0.28 | 693.58 | G300E | 2835000 | 22.24 | G300E | 0 | 0
646 | Story20 | C40 | 50 MPa RC Column (30 cm x 30 cm) | Column | 50MPa | Concrete Rectangular | 300 | 300 | 900 | 3150 | 0.28 | 693.58 | G300E | 4078200 | 32 | G300E | 0 | 0
647 | Story20 | C41 | 50 MPa RC Column (30 cm x 30 cm) | Column | 50MPa | Concrete Rectangular | 300 | 300 | 900 | 3150 | 0.28 | 693.58 | G300E | 2835000 | 22.24 | G300E | 0 | 0
648 | Story20 | C42 | 50 MPa RC Column (30 cm x 30 cm) | Column | 50MPa | Concrete Rectangular | 300 | 300 | 900 | 3150 | 0.28 | 693.58 | G300E | 4607400 | 36.15 | G300E | 0 | 0
649 | Story20 | C43 | 50 MPa RC Column (30 cm x 30 cm) | Column | 50MPa | Concrete Rectangular | 300 | 300 | 900 | 3150 | 0.28 | 693.58 | G300E | 4279800 | 33.58 | G300E | 0 | 0
650 | Story20 | C44 | 50 MPa RC Column (30 cm x 30 cm) | Column | 50MPa | Concrete Rectangular | 300 | 300 | 900 | 3150 | 0.28 | 693.58 | G300E | 2835000 | 22.24 | G300E | 0 | 0
651 | Story20 | C45 | 50 MPa RC Column (30 cm x 30 cm) | Column | 50MPa | Concrete Rectangular | 300 | 300 | 900 | 3150 | 0.28 | 693.58 | G300E | 2835000 | 22.24 | G300E | 0 | 0
652 | Story20 | C46 | 50 MPa RC Column (30 cm x 30 cm) | Column | 50MPa | Concrete Rectangular | 300 | 300 | 900 | 3150 | 0.28 | 693.58 | G300E | 4279800 | 33.58 | G300E | 0 | 0
653 | Story20 | C47 | 50 MPa RC Column (30 cm x 30 cm) | Column | 50MPa | Concrete Rectangular | 300 | 300 | 900 | 3150 | 0.28 | 693.58 | G300E | 4607400 | 36.15 | G300E | 0 | 0
654 | Story20 | C48 | 50 MPa RC Column (30 cm x 30 cm) | Column | 50MPa | Concrete Rectangular | 300 | 300 | 900 | 3150 | 0.28 | 693.58 | G300E | 2835000 | 22.24 | G300E | 0 | 0
655 | Story20 | C5 | 50 MPa RC Column (30 cm x 30 cm) | Column | 50MPa | Concrete Rectangular | 300 | 300 | 900 | 3150 | 0.28 | 693.58 | G300E | 2835000 | 22.24 | G300E | 0 | 0
656 | Story20 | C6 | 50 MPa RC Column (30 cm x 30 cm) | Column | 50MPa | Concrete Rectangular | 300 | 300 | 900 | 3150 | 0.28 | 693.58 | G300E | 4280850 | 33.59 | G300E | 0 | 0
657 | Story20 | C7 | 50 MPa RC Column (30 cm x 30 cm) | Column | 50MPa | Concrete Rectangular | 300 | 300 | 900 | 3150 | 0.28 | 693.58 | G300E | 4607400 | 36.15 | G300E | 0 | 0
658 | Story20 | C8 | 50 MPa RC Column (30 cm x 30 cm) | Column | 50MPa | Concrete Rectangular | 300 | 300 | 900 | 3150 | 0.28 | 693.58 | G300E | 2835000 | 22.24 | G300E | 0 | 0
659 | Story20 | C9 | 50 MPa RC Column (30 cm x 30 cm) | Column | 50MPa | Concrete Rectangular | 300 | 300 | 900 | 3150 | 0.28 | 693.58 | G300E | 4065600 | 31.9 | G300E | 0 | 0
660 | Story21 | C1 | 50 MPa RC Column (25 cm x 25 cm) | Column | 50MPa | Concrete Rectangular | 250 | 250 | 625 | 3175 | 0.2 | 485.47 | G300E | 1984375 | 15.57 | G300E | 0 | 0
661 | Story21 | C10 | 50 MPa RC Column (25 cm x 25 cm) | Column | 50MPa | Concrete Rectangular | 250 | 250 | 625 | 3175 | 0.2 | 485.47 | G300E | 1984375 | 15.57 | G300E | 0 | 0
662 | Story21 | C11 | 50 MPa RC Column (25 cm x 25 cm) | Column | 50MPa | Concrete Rectangular | 250 | 250 | 625 | 3175 | 0.2 | 485.47 | G300E | 1984375 | 15.57 | G300E | 0 | 0
663 | Story21 | C12 | 50 MPa RC Column (25 cm x 25 cm) | Column | 50MPa | Concrete Rectangular | 250 | 250 | 625 | 3175 | 0.2 | 485.47 | G300E | 6661150 | 52.27 | G300E | 461962.5 | 3.62
664 | Story21 | C13 | 50 MPa RC Column (25 cm x 25 cm) | Column | 50MPa | Concrete Rectangular | 250 | 250 | 625 | 3175 | 0.2 | 485.47 | G300E | 6689725 | 52.49 | G300E | 461962.5 | 3.62
665 | Story21 | C14 | 50 MPa RC Column (25 cm x 25 cm) | Column | 50MPa | Concrete Rectangular | 250 | 250 | 625 | 3175 | 0.2 | 485.47 | G300E | 1984375 | 15.57 | G300E | 0 | 0
666 | Story21 | C15 | 50 MPa RC Column (25 cm x 25 cm) | Column | 50MPa | Concrete Rectangular | 250 | 250 | 625 | 3175 | 0.2 | 485.47 | G300E | 1984375 | 15.57 | G300E | 0 | 0
667 | Story21 | C16 | 50 MPa RC Column (25 cm x 25 cm) | Column | 50MPa | Concrete Rectangular | 250 | 250 | 625 | 3175 | 0.2 | 485.47 | G300E | 7976658.33 | 62.59 | G300E | 0 | 0
668 | Story21 | C17 | 50 MPa RC Column (25 cm x 25 cm) | Column | 50MPa | Concrete Rectangular | 250 | 250 | 625 | 3175 | 0.2 | 485.47 | G300E | 1984375 | 15.57 | G300E | 0 | 0
669 | Story21 | C18 | 50 MPa RC Column (25 cm x 25 cm) | Column | 50MPa | Concrete Rectangular | 250 | 250 | 625 | 3175 | 0.2 | 485.47 | G300E | 4388908.33 | 34.44 | G300E | 230981.25 | 1.81
670 | Story21 | C19 | 50 MPa RC Column (25 cm x 25 cm) | Column | 50MPa | Concrete Rectangular | 250 | 250 | 625 | 3175 | 0.2 | 485.47 | G300E | 5633508.33 | 44.2 | G300E | 461962.5 | 3.62
671 | Story21 | C2 | 50 MPa RC Column (25 cm x 25 cm) | Column | 50MPa | Concrete Rectangular | 250 | 250 | 625 | 3175 | 0.2 | 485.47 | G300E | 9275233.33 | 72.78 | G300E | 76993.75 | 0.6
672 | Story21 | C22 | 50 MPa RC Column (25 cm x 25 cm) | Column | 50MPa | Concrete Rectangular | 250 | 250 | 625 | 3175 | 0.2 | 485.47 | G300E | 5662083.33 | 44.43 | G300E | 461962.5 | 3.62
673 | Story21 | C23 | 50 MPa RC Column (25 cm x 25 cm) | Column | 50MPa | Concrete Rectangular | 250 | 250 | 625 | 3175 | 0.2 | 485.47 | G300E | 4395258.33 | 34.49 | G300E | 230981.25 | 1.81
674 | Story21 | C24 | 50 MPa RC Column (25 cm x 25 cm) | Column | 50MPa | Concrete Rectangular | 250 | 250 | 625 | 3175 | 0.2 | 485.47 | G300E | 1984375 | 15.57 | G300E | 0 | 0
675 | Story21 | C25 | 50 MPa RC Column (25 cm x 25 cm) | Column | 50MPa | Concrete Rectangular | 250 | 250 | 625 | 3175 | 0.2 | 485.47 | G300E | 1984375 | 15.57 | G300E | 0 | 0
676 | Story21 | C26 | 50 MPa RC Column (25 cm x 25 cm) | Column | 50MPa | Concrete Rectangular | 250 | 250 | 625 | 3175 | 0.2 | 485.47 | G300E | 4395258.33 | 34.49 | G300E | 230981.25 | 1.81
677 | Story21 | C27 | 50 MPa RC Column (25 cm x 25 cm) | Column | 50MPa | Concrete Rectangular | 250 | 250 | 625 | 3175 | 0.2 | 485.47 | G300E | 5663141.67 | 44.44 | G300E | 461962.5 | 3.62
678 | Story21 | C3 | 50 MPa RC Column (25 cm x 25 cm) | Column | 50MPa | Concrete Rectangular | 250 | 250 | 625 | 3175 | 0.2 | 485.47 | G300E | 8399991.67 | 65.91 | G300E | 76993.75 | 0.6
679 | Story21 | C30 | 50 MPa RC Column (25 cm x 25 cm) | Column | 50MPa | Concrete Rectangular | 250 | 250 | 625 | 3175 | 0.2 | 485.47 | G300E | 5661025 | 44.42 | G300E | 461962.5 | 3.62
680 | Story21 | C31 | 50 MPa RC Column (25 cm x 25 cm) | Column | 50MPa | Concrete Rectangular | 250 | 250 | 625 | 3175 | 0.2 | 485.47 | G300E | 4395258.33 | 34.49 | G300E | 230981.25 | 1.81
681 | Story21 | C32 | 50 MPa RC Column (25 cm x 25 cm) | Column | 50MPa | Concrete Rectangular | 250 | 250 | 625 | 3175 | 0.2 | 485.47 | G300E | 1984375 | 15.57 | G300E | 0 | 0
682 | Story21 | C33 | 50 MPa RC Column (25 cm x 25 cm) | Column | 50MPa | Concrete Rectangular | 250 | 250 | 625 | 3175 | 0.2 | 485.47 | G300E | 7976658.33 | 62.59 | G300E | 0 | 0
683 | Story21 | C34 | 50 MPa RC Column (25 cm x 25 cm) | Column | 50MPa | Concrete Rectangular | 250 | 250 | 625 | 3175 | 0.2 | 485.47 | G300E | 1984375 | 15.57 | G300E | 0 | 0
684 | Story21 | C35 | 50 MPa RC Column (25 cm x 25 cm) | Column | 50MPa | Concrete Rectangular | 250 | 250 | 625 | 3175 | 0.2 | 485.47 | G300E | 1984375 | 15.57 | G300E | 0 | 0
685 | Story21 | C36 | 50 MPa RC Column (25 cm x 25 cm) | Column | 50MPa | Concrete Rectangular | 250 | 250 | 625 | 3175 | 0.2 | 485.47 | G300E | 6689725 | 52.49 | G300E | 461962.5 | 3.62
686 | Story21 | C37 | 50 MPa RC Column (25 cm x 25 cm) | Column | 50MPa | Concrete Rectangular | 250 | 250 | 625 | 3175 | 0.2 | 485.47 | G300E | 6686550 | 52.47 | G300E | 461962.5 | 3.62
687 | Story21 | C38 | 50 MPa RC Column (25 cm x 25 cm) | Column | 50MPa | Concrete Rectangular | 250 | 250 | 625 | 3175 | 0.2 | 485.47 | G300E | 1984375 | 15.57 | G300E | 0 | 0
688 | Story21 | C39 | 50 MPa RC Column (25 cm x 25 cm) | Column | 50MPa | Concrete Rectangular | 250 | 250 | 625 | 3175 | 0.2 | 485.47 | G300E | 1984375 | 15.57 | G300E | 0 | 0
689 | Story21 | C4 | 50 MPa RC Column (25 cm x 25 cm) | Column | 50MPa | Concrete Rectangular | 250 | 250 | 625 | 3175 | 0.2 | 485.47 | G300E | 1984375 | 15.57 | G300E | 0 | 0
690 | Story21 | C40 | 50 MPa RC Column (25 cm x 25 cm) | Column | 50MPa | Concrete Rectangular | 250 | 250 | 625 | 3175 | 0.2 | 485.47 | G300E | 7976658.33 | 62.59 | G300E | 0 | 0
691 | Story21 | C41 | 50 MPa RC Column (25 cm x 25 cm) | Column | 50MPa | Concrete Rectangular | 250 | 250 | 625 | 3175 | 0.2 | 485.47 | G300E | 1984375 | 15.57 | G300E | 0 | 0
692 | Story21 | C42 | 50 MPa RC Column (25 cm x 25 cm) | Column | 50MPa | Concrete Rectangular | 250 | 250 | 625 | 3175 | 0.2 | 485.47 | G300E | 9132358.33 | 71.66 | G300E | 76993.75 | 0.6
693 | Story21 | C43 | 50 MPa RC Column (25 cm x 25 cm) | Column | 50MPa | Concrete Rectangular | 250 | 250 | 625 | 3175 | 0.2 | 485.47 | G300E | 8397875 | 65.89 | G300E | 76993.75 | 0.6
694 | Story21 | C44 | 50 MPa RC Column (25 cm x 25 cm) | Column | 50MPa | Concrete Rectangular | 250 | 250 | 625 | 3175 | 0.2 | 485.47 | G300E | 1984375 | 15.57 | G300E | 0 | 0
695 | Story21 | C45 | 50 MPa RC Column (25 cm x 25 cm) | Column | 50MPa | Concrete Rectangular | 250 | 250 | 625 | 3175 | 0.2 | 485.47 | G300E | 1984375 | 15.57 | G300E | 0 | 0
696 | Story21 | C46 | 50 MPa RC Column (25 cm x 25 cm) | Column | 50MPa | Concrete Rectangular | 250 | 250 | 625 | 3175 | 0.2 | 485.47 | G300E | 8397875 | 65.89 | G300E | 76993.75 | 0.6
697 | Story21 | C47 | 50 MPa RC Column (25 cm x 25 cm) | Column | 50MPa | Concrete Rectangular | 250 | 250 | 625 | 3175 | 0.2 | 485.47 | G300E | 9133416.67 | 71.66 | G300E | 76993.75 | 0.6
698 | Story21 | C48 | 50 MPa RC Column (25 cm x 25 cm) | Column | 50MPa | Concrete Rectangular | 250 | 250 | 625 | 3175 | 0.2 | 485.47 | G300E | 1984375 | 15.57 | G300E | 0 | 0
699 | Story21 | C5 | 50 MPa RC Column (25 cm x 25 cm) | Column | 50MPa | Concrete Rectangular | 250 | 250 | 625 | 3175 | 0.2 | 485.47 | G300E | 1984375 | 15.57 | G300E | 0 | 0
700 | Story21 | C6 | 50 MPa RC Column (25 cm x 25 cm) | Column | 50MPa | Concrete Rectangular | 250 | 250 | 625 | 3175 | 0.2 | 485.47 | G300E | 8397875 | 65.89 | G300E | 76993.75 | 0.6
701 | Story21 | C7 | 50 MPa RC Column (25 cm x 25 cm) | Column | 50MPa | Concrete Rectangular | 250 | 250 | 625 | 3175 | 0.2 | 485.47 | G300E | 9132358.33 | 71.66 | G300E | 76993.75 | 0.6
702 | Story21 | C8 | 50 MPa RC Column (25 cm x 25 cm) | Column | 50MPa | Concrete Rectangular | 250 | 250 | 625 | 3175 | 0.2 | 485.47 | G300E | 1984375 | 15.57 | G300E | 0 | 0
703 | Story21 | C9 | 50 MPa RC Column (25 cm x 25 cm) | Column | 50MPa | Concrete Rectangular | 250 | 250 | 625 | 3175 | 0.2 | 485.47 | G300E | 7952316.67 | 62.4 | G300E | 0 | 0
704 | Story21 | D1 | 50 MPa RC Column (45 cm x 45 cm) | Column | 50MPa | Concrete Rectangular | 450 | 450 | 2025 | 8005.6 | 1.62 | 3966.08 | G300E | 16807757.2 | 131.88 | G300E | 0 | 0
705 | Story21 | D10 | 50 MPa RC Column (45 cm x 45 cm) | Column | 50MPa | Concrete Rectangular | 450 | 450 | 2025 | 8005.6 | 1.62 | 3966.08 | G300E | 21787240.4 | 170.95 | G300E | 0 | 0
706 | Story21 | D11 | 50 MPa RC Column (45 cm x 45 cm) | Column | 50MPa | Concrete Rectangular | 450 | 450 | 2025 | 8005.6 | 1.62 | 3966.08 | G300E | 16211340 | 127.2 | G300E | 0 | 0
707 | Story21 | D12 | 50 MPa RC Column (45 cm x 45 cm) | Column | 50MPa | Concrete Rectangular | 450 | 450 | 2025 | 8005.6 | 1.62 | 3966.08 | G300E | 16211340 | 127.2 | G300E | 0 | 0
708 | Story21 | D13 | 50 MPa RC Column (45 cm x 45 cm) | Column | 50MPa | Concrete Rectangular | 450 | 450 | 2025 | 8005.6 | 1.62 | 3966.08 | G300E | 93225212 | 731.48 | G300E | 3782646 | 29.68
709 | Story21 | D14 | 50 MPa RC Column (45 cm x 45 cm) | Column | 50MPa | Concrete Rectangular | 450 | 450 | 2025 | 8005.6 | 1.62 | 3966.08 | G300E | 93283252.6 | 731.94 | G300E | 3782646 | 29.68
710 | Story21 | D15 | 50 MPa RC Column (45 cm x 45 cm) | Column | 50MPa | Concrete Rectangular | 450 | 450 | 2025 | 8005.6 | 1.62 | 3966.08 | G300E | 16211340 | 127.2 | G300E | 0 | 0
711 | Story21 | D16 | 50 MPa RC Column (45 cm x 45 cm) | Column | 50MPa | Concrete Rectangular | 450 | 450 | 2025 | 8005.6 | 1.62 | 3966.08 | G300E | 16211340 | 127.2 | G300E | 0 | 0
712 | Story21 | D17 | 50 MPa RC Column (45 cm x 45 cm) | Column | 50MPa | Concrete Rectangular | 450 | 450 | 2025 | 8005.6 | 1.62 | 3966.08 | G300E | 16211340 | 127.2 | G300E | 0 | 0
713 | Story21 | D18 | 50 MPa RC Column (45 cm x 45 cm) | Column | 50MPa | Concrete Rectangular | 450 | 450 | 2025 | 8005.6 | 1.62 | 3966.08 | G300E | 50517337.4 | 396.38 | G300E | 3782646 | 29.68
714 | Story21 | D19 | 50 MPa RC Column (45 cm x 45 cm) | Column | 50MPa | Concrete Rectangular | 450 | 450 | 2025 | 8005.6 | 1.62 | 3966.08 | G300E | 122323566.6 | 959.8 | G300E | 3782646 | 29.68
715 | Story21 | D2 | 50 MPa RC Column (45 cm x 45 cm) | Column | 50MPa | Concrete Rectangular | 450 | 450 | 2025 | 8005.6 | 1.62 | 3966.08 | G300E | 16211340 | 127.2 | G300E | 0 | 0
716 | Story21 | D20 | 50 MPa RC Column (45 cm x 45 cm) | Column | 50MPa | Concrete Rectangular | 450 | 450 | 2025 | 8005.6 | 1.62 | 3966.08 | G300E | 113905678.2 | 893.75 | G300E | 0 | 0
717 | Story21 | D21 | 50 MPa RC Column (45 cm x 45 cm) | Column | 50MPa | Concrete Rectangular | 450 | 450 | 2025 | 8005.6 | 1.62 | 3966.08 | G300E | 16211340 | 127.2 | G300E | 0 | 0
718 | Story21 | D22 | 50 MPa RC Column (45 cm x 45 cm) | Column | 50MPa | Concrete Rectangular | 450 | 450 | 2025 | 8005.6 | 1.62 | 3966.08 | G300E | 36647635.4 | 287.55 | G300E | 3782646 | 29.68
719 | Story21 | D23 | 50 MPa RC Column (45 cm x 45 cm) | Column | 50MPa | Concrete Rectangular | 450 | 450 | 2025 | 8005.6 | 1.62 | 3966.08 | G300E | 16211340 | 127.2 | G300E | 0 | 0
720 | Story21 | D24 | 50 MPa RC Column (45 cm x 45 cm) | Column | 50MPa | Concrete Rectangular | 450 | 450 | 2025 | 8005.6 | 1.62 | 3966.08 | G300E | 31980370.6 | 250.93 | G300E | 945661.5 | 7.42
721 | Story21 | D25 | 50 MPa RC Column (45 cm x 45 cm) | Column | 50MPa | Concrete Rectangular | 450 | 450 | 2025 | 8005.6 | 1.62 | 3966.08 | G300E | 16211340 | 127.2 | G300E | 0 | 0
722 | Story21 | D26 | 50 MPa RC Column (45 cm x 45 cm) | Column | 50MPa | Concrete Rectangular | 450 | 450 | 2025 | 8005.6 | 1.62 | 3966.08 | G300E | 50485315 | 396.13 | G300E | 3782646 | 29.68
723 | Story21 | D27 | 50 MPa RC Column (45 cm x 45 cm) | Column | 50MPa | Concrete Rectangular | 450 | 450 | 2025 | 8005.6 | 1.62 | 3966.08 | G300E | 122455659 | 960.83 | G300E | 3782646 | 29.68
724 | Story21 | D28 | 50 MPa RC Column (45 cm x 45 cm) | Column | 50MPa | Concrete Rectangular | 450 | 450 | 2025 | 8005.6 | 1.62 | 3966.08 | G300E | 64443078.6 | 505.64 | G300E | 0 | 0
725 | Story21 | D29 | 50 MPa RC Column (45 cm x 45 cm) | Column | 50MPa | Concrete Rectangular | 450 | 450 | 2025 | 8005.6 | 1.62 | 3966.08 | G300E | 64475101 | 505.9 | G300E | 0 | 0
726 | Story21 | D3 | 50 MPa RC Column (45 cm x 45 cm) | Column | 50MPa | Concrete Rectangular | 450 | 450 | 2025 | 8005.6 | 1.62 | 3966.08 | G300E | 18647043.8 | 146.31 | G300E | 0 | 0
727 | Story21 | D30 | 50 MPa RC Column (45 cm x 45 cm) | Column | 50MPa | Concrete Rectangular | 450 | 450 | 2025 | 8005.6 | 1.62 | 3966.08 | G300E | 113897672.6 | 893.68 | G300E | 0 | 0
728 | Story21 | D31 | 50 MPa RC Column (45 cm x 45 cm) | Column | 50MPa | Concrete Rectangular | 450 | 450 | 2025 | 8005.6 | 1.62 | 3966.08 | G300E | 16211340 | 127.2 | G300E | 0 | 0
729 | Story21 | D32 | 50 MPa RC Column (45 cm x 45 cm) | Column | 50MPa | Concrete Rectangular | 450 | 450 | 2025 | 8005.6 | 1.62 | 3966.08 | G300E | 36645634 | 287.54 | G300E | 3782646 | 29.68
730 | Story21 | D33 | 50 MPa RC Column (45 cm x 45 cm) | Column | 50MPa | Concrete Rectangular | 450 | 450 | 2025 | 8005.6 | 1.62 | 3966.08 | G300E | 31980370.6 | 250.93 | G300E | 945661.5 | 7.42
731 | Story21 | D34 | 50 MPa RC Column (45 cm x 45 cm) | Column | 50MPa | Concrete Rectangular | 450 | 450 | 2025 | 8005.6 | 1.62 | 3966.08 | G300E | 34918425.8 | 273.98 | G300E | 2836984.5 | 22.26
732 | Story21 | D35 | 50 MPa RC Column (45 cm x 45 cm) | Column | 50MPa | Concrete Rectangular | 450 | 450 | 2025 | 8005.6 | 1.62 | 3966.08 | G300E | 16885811.8 | 132.49 | G300E | 0 | 0
733 | Story21 | D36 | 50 MPa RC Column (45 cm x 45 cm) | Column | 50MPa | Concrete Rectangular | 450 | 450 | 2025 | 8005.6 | 1.62 | 3966.08 | G300E | 16881809 | 132.46 | G300E | 0 | 0
734 | Story21 | D37 | 50 MPa RC Column (45 cm x 45 cm) | Column | 50MPa | Concrete Rectangular | 450 | 450 | 2025 | 8005.6 | 1.62 | 3966.08 | G300E | 34926431.4 | 274.05 | G300E | 2836984.5 | 22.26
735 | Story21 | D38 | 50 MPa RC Column (45 cm x 45 cm) | Column | 50MPa | Concrete Rectangular | 450 | 450 | 2025 | 8005.6 | 1.62 | 3966.08 | G300E | 16797750.2 | 131.8 | G300E | 0 | 0
736 | Story21 | D39 | 50 MPa RC Column (45 cm x 45 cm) | Column | 50MPa | Concrete Rectangular | 450 | 450 | 2025 | 8005.6 | 1.62 | 3966.08 | G300E | 18396868.8 | 144.35 | G300E | 0 | 0
737 | Story21 | D4 | 50 MPa RC Column (45 cm x 45 cm) | Column | 50MPa | Concrete Rectangular | 450 | 450 | 2025 | 8005.6 | 1.62 | 3966.08 | G300E | 17506245.8 | 137.36 | G300E | 0 | 0
738 | Story21 | D40 | 50 MPa RC Column (45 cm x 45 cm) | Column | 50MPa | Concrete Rectangular | 450 | 450 | 2025 | 8005.6 | 1.62 | 3966.08 | G300E | 17500241.6 | 137.31 | G300E | 0 | 0
739 | Story21 | D41 | 50 MPa RC Column (45 cm x 45 cm) | Column | 50MPa | Concrete Rectangular | 450 | 450 | 2025 | 8005.6 | 1.62 | 3966.08 | G300E | 16211340 | 127.2 | G300E | 0 | 0
740 | Story21 | D42 | 50 MPa RC Column (45 cm x 45 cm) | Column | 50MPa | Concrete Rectangular | 450 | 450 | 2025 | 8005.6 | 1.62 | 3966.08 | G300E | 17790444.6 | 139.59 | G300E | 0 | 0
741 | Story21 | D43 | 50 MPa RC Column (45 cm x 45 cm) | Column | 50MPa | Concrete Rectangular | 450 | 450 | 2025 | 8005.6 | 1.62 | 3966.08 | G300E | 20502341.6 | 160.87 | G300E | 0 | 0
742 | Story21 | D44 | 50 MPa RC Column (45 cm x 45 cm) | Column | 50MPa | Concrete Rectangular | 450 | 450 | 2025 | 8005.6 | 1.62 | 3966.08 | G300E | 21789241.8 | 170.97 | G300E | 0 | 0
743 | Story21 | D45 | 50 MPa RC Column (45 cm x 45 cm) | Column | 50MPa | Concrete Rectangular | 450 | 450 | 2025 | 8005.6 | 1.62 | 3966.08 | G300E | 21971369.2 | 172.4 | G300E | 0 | 0
744 | Story21 | D46 | 50 MPa RC Column (45 cm x 45 cm) | Column | 50MPa | Concrete Rectangular | 450 | 450 | 2025 | 8005.6 | 1.62 | 3966.08 | G300E | 34808348.8 | 273.12 | G300E | 2836984.5 | 22.26
745 | Story21 | D47 | 50 MPa RC Column (45 cm x 45 cm) | Column | 50MPa | Concrete Rectangular | 450 | 450 | 2025 | 8005.6 | 1.62 | 3966.08 | G300E | 20424287 | 160.26 | G300E | 0 | 0
746 | Story21 | D48 | 50 MPa RC Column (45 cm x 45 cm) | Column | 50MPa | Concrete Rectangular | 450 | 450 | 2025 | 8005.6 | 1.62 | 3966.08 | G300E | 17790444.6 | 139.59 | G300E | 0 | 0
747 | Story21 | D49 | 50 MPa RC Column (45 cm x 45 cm) | Column | 50MPa | Concrete Rectangular | 450 | 450 | 2025 | 8005.6 | 1.62 | 3966.08 | G300E | 16211340 | 127.2 | G300E | 0 | 0
748 | Story21 | D5 | 50 MPa RC Column (45 cm x 45 cm) | Column | 50MPa | Concrete Rectangular | 450 | 450 | 2025 | 8005.6 | 1.62 | 3966.08 | G300E | 16211340 | 127.2 | G300E | 0 | 0
749 | Story21 | D50 | 50 MPa RC Column (45 cm x 45 cm) | Column | 50MPa | Concrete Rectangular | 450 | 450 | 2025 | 8005.6 | 1.62 | 3966.08 | G300E | 16861795 | 132.3 | G300E | 0 | 0
750 | Story21 | D51 | 50 MPa RC Column (45 cm x 45 cm) | Column | 50MPa | Concrete Rectangular | 450 | 450 | 2025 | 8005.6 | 1.62 | 3966.08 | G300E | 17506245.8 | 137.36 | G300E | 0 | 0
751 | Story21 | D52 | 50 MPa RC Column (45 cm x 45 cm) | Column | 50MPa | Concrete Rectangular | 450 | 450 | 2025 | 8005.6 | 1.62 | 3966.08 | G300E | 16883810.4 | 132.48 | G300E | 0 | 0
752 | Story21 | D53 | 50 MPa RC Column (45 cm x 45 cm) | Column | 50MPa | Concrete Rectangular | 450 | 450 | 2025 | 8005.6 | 1.62 | 3966.08 | G300E | 18402873 | 144.4 | G300E | 0 | 0
753 | Story21 | D54 | 50 MPa RC Column (45 cm x 45 cm) | Column | 50MPa | Concrete Rectangular | 450 | 450 | 2025 | 8005.6 | 1.62 | 3966.08 | G300E | 16799751.6 | 131.82 | G300E | 0 | 0
754 | Story21 | D55 | 50 MPa RC Column (45 cm x 45 cm) | Column | 50MPa | Concrete Rectangular | 450 | 450 | 2025 | 8005.6 | 1.62 | 3966.08 | G300E | 34924430 | 274.03 | G300E | 2836984.5 | 22.26
755 | Story21 | D56 | 50 MPa RC Column (45 cm x 45 cm) | Column | 50MPa | Concrete Rectangular | 450 | 450 | 2025 | 8005.6 | 1.62 | 3966.08 | G300E | 31946346.8 | 250.66 | G300E | 945661.5 | 7.42
756 | Story21 | D57 | 50 MPa RC Column (45 cm x 45 cm) | Column | 50MPa | Concrete Rectangular | 450 | 450 | 2025 | 8005.6 | 1.62 | 3966.08 | G300E | 64218921.8 | 503.89 | G300E | 0 | 0
757 | Story21 | D58 | 50 MPa RC Column (45 cm x 45 cm) | Column | 50MPa | Concrete Rectangular | 450 | 450 | 2025 | 8005.6 | 1.62 | 3966.08 | G300E | 64457088.4 | 505.75 | G300E | 0 | 0
758 | Story21 | D59 | 50 MPa RC Column (45 cm x 45 cm) | Column | 50MPa | Concrete Rectangular | 450 | 450 | 2025 | 8005.6 | 1.62 | 3966.08 | G300E | 31980370.6 | 250.93 | G300E | 945661.5 | 7.42
759 | Story21 | D6 | 50 MPa RC Column (45 cm x 45 cm) | Column | 50MPa | Concrete Rectangular | 450 | 450 | 2025 | 8005.6 | 1.62 | 3966.08 | G300E | 22739906.8 | 178.43 | G300E | 0 | 0
760 | Story21 | D60 | 50 MPa RC Column (45 cm x 45 cm) | Column | 50MPa | Concrete Rectangular | 450 | 450 | 2025 | 8005.6 | 1.62 | 3966.08 | G300E | 16211340 | 127.2 | G300E | 0 | 0
761 | Story21 | D61 | 50 MPa RC Column (45 cm x 45 cm) | Column | 50MPa | Concrete Rectangular | 450 | 450 | 2025 | 8005.6 | 1.62 | 3966.08 | G300E | 36589594.8 | 287.1 | G300E | 3782646 | 29.68
762 | Story21 | D62 | 50 MPa RC Column (45 cm x 45 cm) | Column | 50MPa | Concrete Rectangular | 450 | 450 | 2025 | 8005.6 | 1.62 | 3966.08 | G300E | 16211340 | 127.2 | G300E | 0 | 0
763 | Story21 | D63 | 50 MPa RC Column (45 cm x 45 cm) | Column | 50MPa | Concrete Rectangular | 450 | 450 | 2025 | 8005.6 | 1.62 | 3966.08 | G300E | 113541423.4 | 890.89 | G300E | 0 | 0
764 | Story21 | D64 | 50 MPa RC Column (45 cm x 45 cm) | Column | 50MPa | Concrete Rectangular | 450 | 450 | 2025 | 8005.6 | 1.62 | 3966.08 | G300E | 122477674.4 | 961.01 | G300E | 3782646 | 29.68
765 | Story21 | D65 | 50 MPa RC Column (45 cm x 45 cm) | Column | 50MPa | Concrete Rectangular | 450 | 450 | 2025 | 8005.6 | 1.62 | 3966.08 | G300E | 50503327.6 | 396.27 | G300E | 3782646 | 29.68
766 | Story21 | D66 | 50 MPa RC Column (45 cm x 45 cm) | Column | 50MPa | Concrete Rectangular | 450 | 450 | 2025 | 8005.6 | 1.62 | 3966.08 | G300E | 16211340 | 127.2 | G300E | 0 | 0
767 | Story21 | D67 | 50 MPa RC Column (45 cm x 45 cm) | Column | 50MPa | Concrete Rectangular | 450 | 450 | 2025 | 8005.6 | 1.62 | 3966.08 | G300E | 16211340 | 127.2 | G300E | 0 | 0
768 | Story21 | D68 | 50 MPa RC Column (45 cm x 45 cm) | Column | 50MPa | Concrete Rectangular | 450 | 450 | 2025 | 8005.6 | 1.62 | 3966.08 | G300E | 16211340 | 127.2 | G300E | 0 | 0
769 | Story21 | D69 | 50 MPa RC Column (45 cm x 45 cm) | Column | 50MPa | Concrete Rectangular | 450 | 450 | 2025 | 8005.6 | 1.62 | 3966.08 | G300E | 36663646.6 | 287.68 | G300E | 3782646 | 29.68
770 | Story21 | D7 | 50 MPa RC Column (45 cm x 45 cm) | Column | 50MPa | Concrete Rectangular | 450 | 450 | 2025 | 8005.6 | 1.62 | 3966.08 | G300E | 17788443.2 | 139.57 | G300E | 0 | 0
771 | Story21 | D70 | 50 MPa RC Column (45 cm x 45 cm) | Column | 50MPa | Concrete Rectangular | 450 | 450 | 2025 | 8005.6 | 1.62 | 3966.08 | G300E | 16211340 | 127.2 | G300E | 0 | 0
772 | Story21 | D71 | 50 MPa RC Column (45 cm x 45 cm) | Column | 50MPa | Concrete Rectangular | 450 | 450 | 2025 | 8005.6 | 1.62 | 3966.08 | G300E | 113847637.6 | 893.29 | G300E | 0 | 0
773 | Story21 | D72 | 50 MPa RC Column (45 cm x 45 cm) | Column | 50MPa | Concrete Rectangular | 450 | 450 | 2025 | 8005.6 | 1.62 | 3966.08 | G300E | 93329284.8 | 732.3 | G300E | 3782646 | 29.68
774 | Story21 | D73 | 50 MPa RC Column (45 cm x 45 cm) | Column | 50MPa | Concrete Rectangular | 450 | 450 | 2025 | 8005.6 | 1.62 | 3966.08 | G300E | 93291258.2 | 732 | G300E | 3782646 | 29.68
775 | Story21 | D74 | 50 MPa RC Column (45 cm x 45 cm) | Column | 50MPa | Concrete Rectangular | 450 | 450 | 2025 | 8005.6 | 1.62 | 3966.08 | G300E | 122473671.6 | 960.97 | G300E | 3782646 | 29.68
776 | Story21 | D75 | 50 MPa RC Column (45 cm x 45 cm) | Column | 50MPa | Concrete Rectangular | 450 | 450 | 2025 | 8005.6 | 1.62 | 3966.08 | G300E | 50503327.6 | 396.27 | G300E | 3782646 | 29.68
777 | Story21 | D76 | 50 MPa RC Column (45 cm x 45 cm) | Column | 50MPa | Concrete Rectangular | 450 | 450 | 2025 | 8005.6 | 1.62 | 3966.08 | G300E | 16211340 | 127.2 | G300E | 0 | 0
778 | Story21 | D77 | 50 MPa RC Column (45 cm x 45 cm) | Column | 50MPa | Concrete Rectangular | 450 | 450 | 2025 | 8005.6 | 1.62 | 3966.08 | G300E | 16211340 | 127.2 | G300E | 0 | 0
779 | Story21 | D78 | 50 MPa RC Column (45 cm x 45 cm) | Column | 50MPa | Concrete Rectangular | 450 | 450 | 2025 | 8005.6 | 1.62 | 3966.08 | G300E | 16211340 | 127.2 | G300E | 0 | 0
780 | Story21 | D79 | 50 MPa RC Column (45 cm x 45 cm) | Column | 50MPa | Concrete Rectangular | 450 | 450 | 2025 | 8005.6 | 1.62 | 3966.08 | G300E | 22707884.4 | 178.17 | G300E | 0 | 0
781 | Story21 | D8 | 50 MPa RC Column (45 cm x 45 cm) | Column | 50MPa | Concrete Rectangular | 450 | 450 | 2025 | 8005.6 | 1.62 | 3966.08 | G300E | 22703881.6 | 178.14 | G300E | 0 | 0
782 | Story21 | D80 | 50 MPa RC Column (45 cm x 45 cm) | Column | 50MPa | Concrete Rectangular | 450 | 450 | 2025 | 8005.6 | 1.62 | 3966.08 | G300E | 22707884.4 | 178.17 | G300E | 0 | 0
783 | Story21 | D81 | 50 MPa RC Column (45 cm x 45 cm) | Column | 50MPa | Concrete Rectangular | 450 | 450 | 2025 | 8005.6 | 1.62 | 3966.08 | G300E | 16211340 | 127.2 | G300E | 0 | 0
784 | Story21 | D82 | 50 MPa RC Column (45 cm x 45 cm) | Column | 50MPa | Concrete Rectangular | 450 | 450 | 2025 | 8005.6 | 1.62 | 3966.08 | G300E | 21795246 | 171.01 | G300E | 0 | 0
785 | Story21 | D83 | 50 MPa RC Column (45 cm x 45 cm) | Column | 50MPa | Concrete Rectangular | 450 | 450 | 2025 | 8005.6 | 1.62 | 3966.08 | G300E | 20502341.6 | 160.87 | G300E | 0 | 0
786 | Story21 | D84 | 50 MPa RC Column (45 cm x 45 cm) | Column | 50MPa | Concrete Rectangular | 450 | 450 | 2025 | 8005.6 | 1.62 | 3966.08 | G300E | 17792446 | 139.61 | G300E | 0 | 0
787 | Story21 | D85 | 50 MPa RC Column (45 cm x 45 cm) | Column | 50MPa | Concrete Rectangular | 450 | 450 | 2025 | 8005.6 | 1.62 | 3966.08 | G300E | 16211340 | 127.2 | G300E | 0 | 0
788 | Story21 | D86 | 50 MPa RC Column (45 cm x 45 cm) | Column | 50MPa | Concrete Rectangular | 450 | 450 | 2025 | 8005.6 | 1.62 | 3966.08 | G300E | 17502243 | 137.33 | G300E | 0 | 0
789 | Story21 | D87 | 50 MPa RC Column (45 cm x 45 cm) | Column | 50MPa | Concrete Rectangular | 450 | 450 | 2025 | 8005.6 | 1.62 | 3966.08 | G300E | 18398870.2 | 144.36 | G300E | 0 | 0
790 | Story21 | D88 | 50 MPa RC Column (45 cm x 45 cm) | Column | 50MPa | Concrete Rectangular | 450 | 450 | 2025 | 8005.6 | 1.62 | 3966.08 | G300E | 16797750.2 | 131.8 | G300E | 0 | 0
791 | Story21 | D9 | 50 MPa RC Column (45 cm x 45 cm) | Column | 50MPa | Concrete Rectangular | 450 | 450 | 2025 | 8005.6 | 1.62 | 3966.08 | G300E | 20498338.8 | 160.84 | G300E | 0 | 0
792 | Story3 | C1 | 50 MPa RC Column (60 cm x 60 cm) | Column | 50MPa | Concrete Rectangular | 600 | 600 | 3600 | 3225 | 1.16 | 2840.37 | G300E | 11610000 | 91.1 | G300E | 0 | 0
793 | Story3 | C10 | 50 MPa RC Column (60 cm x 60 cm) | Column | 50MPa | Concrete Rectangular | 600 | 600 | 3600 | 3200 | 1.15 | 2818.35 | G300E | 72553600 | 569.28 | G300E | 0 | 0
794 | Story3 | C11 | 50 MPa RC Column (60 cm x 60 cm) | Column | 50MPa | Concrete Rectangular | 600 | 600 | 3600 | 3200 | 1.15 | 2818.35 | G300E | 66629333.33 | 522.8 | G300E | 0 | 0
795 | Story3 | C12 | 50 MPa RC Column (60 cm x 60 cm) | Column | 50MPa | Concrete Rectangular | 600 | 600 | 3600 | 3200 | 1.15 | 2818.35 | G300E | 11520000 | 90.39 | G300E | 0 | 0
796 | Story3 | C13 | 50 MPa RC Column (60 cm x 60 cm) | Column | 50MPa | Concrete Rectangular | 600 | 600 | 3600 | 3200 | 1.15 | 2818.35 | G300E | 11520000 | 90.39 | G300E | 0 | 0
797 | Story3 | C14 | 50 MPa RC Column (60 cm x 60 cm) | Column | 50MPa | Concrete Rectangular | 600 | 600 | 3600 | 3200 | 1.15 | 2818.35 | G300E | 65910400 | 517.16 | G300E | 0 | 0
798 | Story3 | C15 | 50 MPa RC Column (60 cm x 60 cm) | Column | 50MPa | Concrete Rectangular | 600 | 600 | 3600 | 3200 | 1.15 | 2818.35 | G300E | 73232000 | 574.61 | G300E | 0 | 0
799 | Story3 | C16 | 50 MPa RC Column (60 cm x 60 cm) | Column | 50MPa | Concrete Rectangular | 600 | 600 | 3600 | 3200 | 1.15 | 2818.35 | G300E | 11520000 | 90.39 | G300E | 0 | 0
800 | Story3 | C17 | 50 MPa RC Column (60 cm x 60 cm) | Column | 50MPa | Concrete Rectangular | 600 | 600 | 3600 | 3200 | 1.15 | 2818.35 | G300E | 11520000 | 90.39 | G300E | 0 | 0
801 | Story3 | C18 | 50 MPa RC Column (60 cm x 60 cm) | Column | 50MPa | Concrete Rectangular | 600 | 600 | 3600 | 3200 | 1.15 | 2818.35 | G300E | 24445866.67 | 191.81 | G300E | 0 | 0
802 | Story3 | C19 | 50 MPa RC Column (60 cm x 60 cm) | Column | 50MPa | Concrete Rectangular | 600 | 600 | 3600 | 3200 | 1.15 | 2818.35 | G300E | 11520000 | 90.39 | G300E | 0 | 0
803 | Story3 | C2 | 50 MPa RC Column (60 cm x 60 cm) | Column | 50MPa | Concrete Rectangular | 600 | 600 | 3600 | 3200 | 1.15 | 2818.35 | G300E | 11520000 | 90.39 | G300E | 0 | 0
804 | Story3 | C22 | 50 MPa RC Column (60 cm x 60 cm) | Column | 50MPa | Concrete Rectangular | 600 | 600 | 3600 | 3200 | 1.15 | 2818.35 | G300E | 11520000 | 90.39 | G300E | 0 | 0
805 | Story3 | C23 | 50 MPa RC Column (60 cm x 60 cm) | Column | 50MPa | Concrete Rectangular | 600 | 600 | 3600 | 3200 | 1.15 | 2818.35 | G300E | 24487466.67 | 192.14 | G300E | 0 | 0
806 | Story3 | C24 | 50 MPa RC Column (60 cm x 60 cm) | Column | 50MPa | Concrete Rectangular | 600 | 600 | 3600 | 3200 | 1.15 | 2818.35 | G300E | 11520000 | 90.39 | G300E | 0 | 0
807 | Story3 | C25 | 50 MPa RC Column (60 cm x 60 cm) | Column | 50MPa | Concrete Rectangular | 600 | 600 | 3600 | 3200 | 1.15 | 2818.35 | G300E | 11520000 | 90.39 | G300E | 0 | 0
808 | Story3 | C26 | 50 MPa RC Column (60 cm x 60 cm) | Column | 50MPa | Concrete Rectangular | 600 | 600 | 3600 | 3200 | 1.15 | 2818.35 | G300E | 24493866.67 | 192.19 | G300E | 0 | 0
809 | Story3 | C27 | 50 MPa RC Column (60 cm x 60 cm) | Column | 50MPa | Concrete Rectangular | 600 | 600 | 3600 | 3200 | 1.15 | 2818.35 | G300E | 11520000 | 90.39 | G300E | 0 | 0
810 | Story3 | C3 | 50 MPa RC Column (60 cm x 60 cm) | Column | 50MPa | Concrete Rectangular | 600 | 600 | 3600 | 3200 | 1.15 | 2818.35 | G300E | 11520000 | 90.39 | G300E | 0 | 0
811 | Story3 | C30 | 50 MPa RC Column (60 cm x 60 cm) | Column | 50MPa | Concrete Rectangular | 600 | 600 | 3600 | 3200 | 1.15 | 2818.35 | G300E | 11520000 | 90.39 | G300E | 0 | 0
812 | Story3 | C31 | 50 MPa RC Column (60 cm x 60 cm) | Column | 50MPa | Concrete Rectangular | 600 | 600 | 3600 | 3200 | 1.15 | 2818.35 | G300E | 24488533.33 | 192.15 | G300E | 0 | 0
813 | Story3 | C32 | 50 MPa RC Column (60 cm x 60 cm) | Column | 50MPa | Concrete Rectangular | 600 | 600 | 3600 | 3200 | 1.15 | 2818.35 | G300E | 11520000 | 90.39 | G300E | 0 | 0
814 | Story3 | C33 | 50 MPa RC Column (60 cm x 60 cm) | Column | 50MPa | Concrete Rectangular | 600 | 600 | 3600 | 3200 | 1.15 | 2818.35 | G300E | 11520000 | 90.39 | G300E | 0 | 0
815 | Story3 | C34 | 50 MPa RC Column (60 cm x 60 cm) | Column | 50MPa | Concrete Rectangular | 600 | 600 | 3600 | 3200 | 1.15 | 2818.35 | G300E | 73233066.67 | 574.61 | G300E | 0 | 0
816 | Story3 | C35 | 50 MPa RC Column (60 cm x 60 cm) | Column | 50MPa | Concrete Rectangular | 600 | 600 | 3600 | 3200 | 1.15 | 2818.35 | G300E | 65916800 | 517.21 | G300E | 0 | 0
817 | Story3 | C36 | 50 MPa RC Column (60 cm x 60 cm) | Column | 50MPa | Concrete Rectangular | 600 | 600 | 3600 | 3200 | 1.15 | 2818.35 | G300E | 11520000 | 90.39 | G300E | 0 | 0
818 | Story3 | C37 | 50 MPa RC Column (60 cm x 60 cm) | Column | 50MPa | Concrete Rectangular | 600 | 600 | 3600 | 3200 | 1.15 | 2818.35 | G300E | 11520000 | 90.39 | G300E | 0 | 0
819 | Story3 | C38 | 50 MPa RC Column (60 cm x 60 cm) | Column | 50MPa | Concrete Rectangular | 600 | 600 | 3600 | 3200 | 1.15 | 2818.35 | G300E | 65913600 | 517.18 | G300E | 0 | 0
820 | Story3 | C39 | 50 MPa RC Column (60 cm x 60 cm) | Column | 50MPa | Concrete Rectangular | 600 | 600 | 3600 | 3200 | 1.15 | 2818.35 | G300E | 73233066.67 | 574.61 | G300E | 0 | 0
821 | Story3 | C4 | 50 MPa RC Column (60 cm x 60 cm) | Column | 50MPa | Concrete Rectangular | 600 | 600 | 3600 | 3200 | 1.15 | 2818.35 | G300E | 11520000 | 90.39 | G300E | 0 | 0
822 | Story3 | C40 | 50 MPa RC Column (60 cm x 60 cm) | Column | 50MPa | Concrete Rectangular | 600 | 600 | 3600 | 3200 | 1.15 | 2818.35 | G300E | 11520000 | 90.39 | G300E | 0 | 0
823 | Story3 | C41 | 50 MPa RC Column (60 cm x 60 cm) | Column | 50MPa | Concrete Rectangular | 600 | 600 | 3600 | 3225 | 1.16 | 2840.37 | G300E | 11610000 | 91.1 | G300E | 0 | 0
824 | Story3 | C42 | 50 MPa RC Column (60 cm x 60 cm) | Column | 50MPa | Concrete Rectangular | 600 | 600 | 3600 | 3200 | 1.15 | 2818.35 | G300E | 11520000 | 90.39 | G300E | 0 | 0
825 | Story3 | C43 | 50 MPa RC Column (60 cm x 60 cm) | Column | 50MPa | Concrete Rectangular | 600 | 600 | 3600 | 3200 | 1.15 | 2818.35 | G300E | 11520000 | 90.39 | G300E | 0 | 0
826 | Story3 | C44 | 50 MPa RC Column (60 cm x 60 cm) | Column | 50MPa | Concrete Rectangular | 600 | 600 | 3600 | 3200 | 1.15 | 2818.35 | G300E | 11520000 | 90.39 | G300E | 0 | 0
827 | Story3 | C45 | 50 MPa RC Column (60 cm x 60 cm) | Column | 50MPa | Concrete Rectangular | 600 | 600 | 3600 | 3200 | 1.15 | 2818.35 | G300E | 11520000 | 90.39 | G300E | 0 | 0
828 | Story3 | C46 | 50 MPa RC Column (60 cm x 60 cm) | Column | 50MPa | Concrete Rectangular | 600 | 600 | 3600 | 3200 | 1.15 | 2818.35 | G300E | 11520000 | 90.39 | G300E | 0 | 0
829 | Story3 | C47 | 50 MPa RC Column (60 cm x 60 cm) | Column | 50MPa | Concrete Rectangular | 600 | 600 | 3600 | 3200 | 1.15 | 2818.35 | G300E | 11520000 | 90.39 | G300E | 0 | 0
830 | Story3 | C48 | 50 MPa RC Column (60 cm x 60 cm) | Column | 50MPa | Concrete Rectangular | 600 | 600 | 3600 | 3225 | 1.16 | 2840.37 | G300E | 11610000 | 91.1 | G300E | 0 | 0
831 | Story3 | C5 | 50 MPa RC Column (60 cm x 60 cm) | Column | 50MPa | Concrete Rectangular | 600 | 600 | 3600 | 3200 | 1.15 | 2818.35 | G300E | 11520000 | 90.39 | G300E | 0 | 0
832 | Story3 | C6 | 50 MPa RC Column (60 cm x 60 cm) | Column | 50MPa | Concrete Rectangular | 600 | 600 | 3600 | 3200 | 1.15 | 2818.35 | G300E | 11520000 | 90.39 | G300E | 0 | 0
833 | Story3 | C7 | 50 MPa RC Column (60 cm x 60 cm) | Column | 50MPa | Concrete Rectangular | 600 | 600 | 3600 | 3200 | 1.15 | 2818.35 | G300E | 11520000 | 90.39 | G300E | 0 | 0
834 | Story3 | C8 | 50 MPa RC Column (60 cm x 60 cm) | Column | 50MPa | Concrete Rectangular | 600 | 600 | 3600 | 3225 | 1.16 | 2840.37 | G300E | 11610000 | 91.1 | G300E | 0 | 0
835 | Story3 | C9 | 50 MPa RC Column (60 cm x 60 cm) | Column | 50MPa | Concrete Rectangular | 600 | 600 | 3600 | 3200 | 1.15 | 2818.35 | G300E | 11520000 | 90.39 | G300E | 0 | 0
836 | Story4 | C1 | 50 MPa RC Column (60 cm x 60 cm) | Column | 50MPa | Concrete Rectangular | 600 | 600 | 3600 | 3225 | 1.16 | 2840.37 | G300E | 11610000 | 91.1 | G300E | 0 | 0
837 | Story4 | C10 | 50 MPa RC Column (60 cm x 60 cm) | Column | 50MPa | Concrete Rectangular | 600 | 600 | 3600 | 3200 | 1.15 | 2818.35 | G300E | 57666133.33 | 452.47 | G300E | 0 | 0
838 | Story4 | C11 | 50 MPa RC Column (60 cm x 60 cm) | Column | 50MPa | Concrete Rectangular | 600 | 600 | 3600 | 3200 | 1.15 | 2818.35 | G300E | 51768533.33 | 406.2 | G300E | 0 | 0
839 | Story4 | C12 | 50 MPa RC Column (60 cm x 60 cm) | Column | 50MPa | Concrete Rectangular | 600 | 600 | 3600 | 3200 | 1.15 | 2818.35 | G300E | 11520000 | 90.39 | G300E | 0 | 0
840 | Story4 | C13 | 50 MPa RC Column (60 cm x 60 cm) | Column | 50MPa | Concrete Rectangular | 600 | 600 | 3600 | 3200 | 1.15 | 2818.35 | G300E | 11520000 | 90.39 | G300E | 0 | 0
841 | Story4 | C14 | 50 MPa RC Column (60 cm x 60 cm) | Column | 50MPa | Concrete Rectangular | 600 | 600 | 3600 | 3200 | 1.15 | 2818.35 | G300E | 51034666.67 | 400.44 | G300E | 0 | 0
842 | Story4 | C15 | 50 MPa RC Column (60 cm x 60 cm) | Column | 50MPa | Concrete Rectangular | 600 | 600 | 3600 | 3200 | 1.15 | 2818.35 | G300E | 58259200 | 457.12 | G300E | 0 | 0
843 | Story4 | C16 | 50 MPa RC Column (60 cm x 60 cm) | Column | 50MPa | Concrete Rectangular | 600 | 600 | 3600 | 3200 | 1.15 | 2818.35 | G300E | 11520000 | 90.39 | G300E | 0 | 0
844 | Story4 | C17 | 50 MPa RC Column (60 cm x 60 cm) | Column | 50MPa | Concrete Rectangular | 600 | 600 | 3600 | 3200 | 1.15 | 2818.35 | G300E | 11520000 | 90.39 | G300E | 0 | 0
845 | Story4 | C18 | 50 MPa RC Column (60 cm x 60 cm) | Column | 50MPa | Concrete Rectangular | 600 | 600 | 3600 | 3200 | 1.15 | 2818.35 | G300E | 11520000 | 90.39 | G300E | 0 | 0
846 | Story4 | C19 | 50 MPa RC Column (60 cm x 60 cm) | Column | 50MPa | Concrete Rectangular | 600 | 600 | 3600 | 3200 | 1.15 | 2818.35 | G300E | 11520000 | 90.39 | G300E | 0 | 0
847 | Story4 | C2 | 50 MPa RC Column (60 cm x 60 cm) | Column | 50MPa | Concrete Rectangular | 600 | 600 | 3600 | 3200 | 1.15 | 2818.35 | G300E | 11520000 | 90.39 | G300E | 0 | 0
848 | Story4 | C22 | 50 MPa RC Column (60 cm x 60 cm) | Column | 50MPa | Concrete Rectangular | 600 | 600 | 3600 | 3200 | 1.15 | 2818.35 | G300E | 11520000 | 90.39 | G300E | 0 | 0
849 | Story4 | C23 | 50 MPa RC Column (60 cm x 60 cm) | Column | 50MPa | Concrete Rectangular | 600 | 600 | 3600 | 3200 | 1.15 | 2818.35 | G300E | 11520000 | 90.39 | G300E | 0 | 0
850 | Story4 | C24 | 50 MPa RC Column (60 cm x 60 cm) | Column | 50MPa | Concrete Rectangular | 600 | 600 | 3600 | 3200 | 1.15 | 2818.35 | G300E | 11520000 | 90.39 | G300E | 0 | 0
851 | Story4 | C25 | 50 MPa RC Column (60 cm x 60 cm) | Column | 50MPa | Concrete Rectangular | 600 | 600 | 3600 | 3200 | 1.15 | 2818.35 | G300E | 11520000 | 90.39 | G300E | 0 | 0
852 | Story4 | C26 | 50 MPa RC Column (60 cm x 60 cm) | Column | 50MPa | Concrete Rectangular | 600 | 600 | 3600 | 3200 | 1.15 | 2818.35 | G300E | 11520000 | 90.39 | G300E | 0 | 0
853 | Story4 | C27 | 50 MPa RC Column (60 cm x 60 cm) | Column | 50MPa | Concrete Rectangular | 600 | 600 | 3600 | 3200 | 1.15 | 2818.35 | G300E | 11520000 | 90.39 | G300E | 0 | 0
854 | Story4 | C3 | 50 MPa RC Column (60 cm x 60 cm) | Column | 50MPa | Concrete Rectangular | 600 | 600 | 3600 | 3200 | 1.15 | 2818.35 | G300E | 11520000 | 90.39 | G300E | 0 | 0
855 | Story4 | C30 | 50 MPa RC Column (60 cm x 60 cm) | Column | 50MPa | Concrete Rectangular | 600 | 600 | 3600 | 3200 | 1.15 | 2818.35 | G300E | 11520000 | 90.39 | G300E | 0 | 0
856 | Story4 | C31 | 50 MPa RC Column (60 cm x 60 cm) | Column | 50MPa | Concrete Rectangular | 600 | 600 | 3600 | 3200 | 1.15 | 2818.35 | G300E | 11520000 | 90.39 | G300E | 0 | 0
857 | Story4 | C32 | 50 MPa RC Column (60 cm x 60 cm) | Column | 50MPa | Concrete Rectangular | 600 | 600 | 3600 | 3200 | 1.15 | 2818.35 | G300E | 11520000 | 90.39 | G300E | 0 | 0
858 | Story4 | C33 | 50 MPa RC Column (60 cm x 60 cm) | Column | 50MPa | Concrete Rectangular | 600 | 600 | 3600 | 3200 | 1.15 | 2818.35 | G300E | 11520000 | 90.39 | G300E | 0 | 0
859 | Story4 | C34 | 50 MPa RC Column (60 cm x 60 cm) | Column | 50MPa | Concrete Rectangular | 600 | 600 | 3600 | 3200 | 1.15 | 2818.35 | G300E | 58262400 | 457.15 | G300E | 0 | 0
860 | Story4 | C35 | 50 MPa RC Column (60 cm x 60 cm) | Column | 50MPa | Concrete Rectangular | 600 | 600 | 3600 | 3200 | 1.15 | 2818.35 | G300E | 51038933.33 | 400.47 | G300E | 0 | 0
861 | Story4 | C36 | 50 MPa RC Column (60 cm x 60 cm) | Column | 50MPa | Concrete Rectangular | 600 | 600 | 3600 | 3200 | 1.15 | 2818.35 | G300E | 11520000 | 90.39 | G300E | 0 | 0
862 | Story4 | C37 | 50 MPa RC Column (60 cm x 60 cm) | Column | 50MPa | Concrete Rectangular | 600 | 600 | 3600 | 3200 | 1.15 | 2818.35 | G300E | 11520000 | 90.39 | G300E | 0 | 0
863 | Story4 | C38 | 50 MPa RC Column (60 cm x 60 cm) | Column | 50MPa | Concrete Rectangular | 600 | 600 | 3600 | 3200 | 1.15 | 2818.35 | G300E | 51035733.33 | 400.45 | G300E | 0 | 0
864 | Story4 | C39 | 50 MPa RC Column (60 cm x 60 cm) | Column | 50MPa | Concrete Rectangular | 600 | 600 | 3600 | 3200 | 1.15 | 2818.35 | G300E | 58260266.67 | 457.13 | G300E | 0 | 0
865 | Story4 | C4 | 50 MPa RC Column (60 cm x 60 cm) | Column | 50MPa | Concrete Rectangular | 600 | 600 | 3600 | 3200 | 1.15 | 2818.35 | G300E | 11520000 | 90.39 | G300E | 0 | 0
866 | Story4 | C40 | 50 MPa RC Column (60 cm x 60 cm) | Column | 50MPa | Concrete Rectangular | 600 | 600 | 3600 | 3200 | 1.15 | 2818.35 | G300E | 11520000 | 90.39 | G300E | 0 | 0
867 | Story4 | C41 | 50 MPa RC Column (60 cm x 60 cm) | Column | 50MPa | Concrete Rectangular | 600 | 600 | 3600 | 3225 | 1.16 | 2840.37 | G300E | 11610000 | 91.1 | G300E | 0 | 0
868 | Story4 | C42 | 50 MPa RC Column (60 cm x 60 cm) | Column | 50MPa | Concrete Rectangular | 600 | 600 | 3600 | 3200 | 1.15 | 2818.35 | G300E | 11520000 | 90.39 | G300E | 0 | 0
869 | Story4 | C43 | 50 MPa RC Column (60 cm x 60 cm) | Column | 50MPa | Concrete Rectangular | 600 | 600 | 3600 | 3200 | 1.15 | 2818.35 | G300E | 11520000 | 90.39 | G300E | 0 | 0
870 | Story4 | C44 | 50 MPa RC Column (60 cm x 60 cm) | Column | 50MPa | Concrete Rectangular | 600 | 600 | 3600 | 3200 | 1.15 | 2818.35 | G300E | 11520000 | 90.39 | G300E | 0 | 0
871 | Story4 | C45 | 50 MPa RC Column (60 cm x 60 cm) | Column | 50MPa | Concrete Rectangular | 600 | 600 | 3600 | 3200 | 1.15 | 2818.35 | G300E | 11520000 | 90.39 | G300E | 0 | 0
872 | Story4 | C46 | 50 MPa RC Column (60 cm x 60 cm) | Column | 50MPa | Concrete Rectangular | 600 | 600 | 3600 | 3200 | 1.15 | 2818.35 | G300E | 11520000 | 90.39 | G300E | 0 | 0
873 | Story4 | C47 | 50 MPa RC Column (60 cm x 60 cm) | Column | 50MPa | Concrete Rectangular | 600 | 600 | 3600 | 3200 | 1.15 | 2818.35 | G300E | 11520000 | 90.39 | G300E | 0 | 0
874 | Story4 | C48 | 50 MPa RC Column (60 cm x 60 cm) | Column | 50MPa | Concrete Rectangular | 600 | 600 | 3600 | 3225 | 1.16 | 2840.37 | G300E | 11610000 | 91.1 | G300E | 0 | 0
875 | Story4 | C5 | 50 MPa RC Column (60 cm x 60 cm) | Column | 50MPa | Concrete Rectangular | 600 | 600 | 3600 | 3200 | 1.15 | 2818.35 | G300E | 11520000 | 90.39 | G300E | 0 | 0
876 | Story4 | C6 | 50 MPa RC Column (60 cm x 60 cm) | Column | 50MPa | Concrete Rectangular | 600 | 600 | 3600 | 3200 | 1.15 | 2818.35 | G300E | 11520000 | 90.39 | G300E | 0 | 0
877 | Story4 | C7 | 50 MPa RC Column (60 cm x 60 cm) | Column | 50MPa | Concrete Rectangular | 600 | 600 | 3600 | 3200 | 1.15 | 2818.35 | G300E | 11520000 | 90.39 | G300E | 0 | 0
878 | Story4 | C8 | 50 MPa RC Column (60 cm x 60 cm) | Column | 50MPa | Concrete Rectangular | 600 | 600 | 3600 | 3225 | 1.16 | 2840.37 | G300E | 11610000 | 91.1 | G300E | 0 | 0
879 | Story4 | C9 | 50 MPa RC Column (60 cm x 60 cm) | Column | 50MPa | Concrete Rectangular | 600 | 600 | 3600 | 3200 | 1.15 | 2818.35 | G300E | 11520000 | 90.39 | G300E | 0 | 0
880 | Story5 | C1 | 50 MPa RC Column (55 cm x 55 cm) | Column | 50MPa | Concrete Rectangular | 550 | 550 | 3025 | 3200 | 0.97 | 2368.2 | G300E | 9680000 | 75.95 | G300E | 0 | 0
881 | Story5 | C10 | 50 MPa RC Column (55 cm x 55 cm) | Column | 50MPa | Concrete Rectangular | 550 | 550 | 3025 | 3200 | 0.97 | 2368.2 | G300E | 72906666.67 | 572.05 | G300E | 0 | 0
882 | Story5 | C11 | 50 MPa RC Column (55 cm x 55 cm) | Column | 50MPa | Concrete Rectangular | 550 | 550 | 3025 | 3200 | 0.97 | 2368.2 | G300E | 67618133.33 | 530.56 | G300E | 0 | 0
883 | Story5 | C12 | 50 MPa RC Column (55 cm x 55 cm) | Column | 50MPa | Concrete Rectangular | 550 | 550 | 3025 | 3200 | 0.97 | 2368.2 | G300E | 9680000 | 75.95 | G300E | 0 | 0
884 | Story5 | C13 | 50 MPa RC Column (55 cm x 55 cm) | Column | 50MPa | Concrete Rectangular | 550 | 550 | 3025 | 3200 | 0.97 | 2368.2 | G300E | 9680000 | 75.95 | G300E | 0 | 0
885 | Story5 | C14 | 50 MPa RC Column (55 cm x 55 cm) | Column | 50MPa | Concrete Rectangular | 550 | 550 | 3025 | 3200 | 0.97 | 2368.2 | G300E | 66993066.67 | 525.65 | G300E | 0 | 0
886 | Story5 | C15 | 50 MPa RC Column (55 cm x 55 cm) | Column | 50MPa | Concrete Rectangular | 550 | 550 | 3025 | 3200 | 0.97 | 2368.2 | G300E | 73404800 | 575.96 | G300E | 0 | 0
887 | Story5 | C16 | 50 MPa RC Column (55 cm x 55 cm) | Column | 50MPa | Concrete Rectangular | 550 | 550 | 3025 | 3200 | 0.97 | 2368.2 | G300E | 9680000 | 75.95 | G300E | 0 | 0
888 | Story5 | C17 | 50 MPa RC Column (55 cm x 55 cm) | Column | 50MPa | Concrete Rectangular | 550 | 550 | 3025 | 3200 | 0.97 | 2368.2 | G300E | 9680000 | 75.95 | G300E | 0 | 0
889 | Story5 | C18 | 50 MPa RC Column (55 cm x 55 cm) | Column | 50MPa | Concrete Rectangular | 550 | 550 | 3025 | 3200 | 0.97 | 2368.2 | G300E | 24530133.33 | 192.47 | G300E | 0 | 0
890 | Story5 | C19 | 50 MPa RC Column (55 cm x 55 cm) | Column | 50MPa | Concrete Rectangular | 550 | 550 | 3025 | 3200 | 0.97 | 2368.2 | G300E | 11656533.33 | 91.46 | G300E | 0 | 0
891 | Story5 | C2 | 50 MPa RC Column (55 cm x 55 cm) | Column | 50MPa | Concrete Rectangular | 550 | 550 | 3025 | 3200 | 0.97 | 2368.2 | G300E | 9680000 | 75.95 | G300E | 0 | 0
892 | Story5 | C22 | 50 MPa RC Column (55 cm x 55 cm) | Column | 50MPa | Concrete Rectangular | 550 | 550 | 3025 | 3200 | 0.97 | 2368.2 | G300E | 11785600 | 92.47 | G300E | 0 | 0
893 | Story5 | C23 | 50 MPa RC Column (55 cm x 55 cm) | Column | 50MPa | Concrete Rectangular | 550 | 550 | 3025 | 3200 | 0.97 | 2368.2 | G300E | 24574933.33 | 192.82 | G300E | 0 | 0
894 | Story5 | C24 | 50 MPa RC Column (55 cm x 55 cm) | Column | 50MPa | Concrete Rectangular | 550 | 550 | 3025 | 3200 | 0.97 | 2368.2 | G300E | 9680000 | 75.95 | G300E | 0 | 0
895 | Story5 | C25 | 50 MPa RC Column (55 cm x 55 cm) | Column | 50MPa | Concrete Rectangular | 550 | 550 | 3025 | 3200 | 0.97 | 2368.2 | G300E | 9680000 | 75.95 | G300E | 0 | 0
896 | Story5 | C26 | 50 MPa RC Column (55 cm x 55 cm) | Column | 50MPa | Concrete Rectangular | 550 | 550 | 3025 | 3200 | 0.97 | 2368.2 | G300E | 24580266.67 | 192.87 | G300E | 0 | 0
897 | Story5 | C27 | 50 MPa RC Column (55 cm x 55 cm) | Column | 50MPa | Concrete Rectangular | 550 | 550 | 3025 | 3200 | 0.97 | 2368.2 | G300E | 11797333.33 | 92.57 | G300E | 0 | 0
898 | Story5 | C3 | 50 MPa RC Column (55 cm x 55 cm) | Column | 50MPa | Concrete Rectangular | 550 | 550 | 3025 | 3200 | 0.97 | 2368.2 | G300E | 9680000 | 75.95 | G300E | 0 | 0
899 | Story5 | C30 | 50 MPa RC Column (55 cm x 55 cm) | Column | 50MPa | Concrete Rectangular | 550 | 550 | 3025 | 3200 | 0.97 | 2368.2 | G300E | 11787733.33 | 92.49 | G300E | 0 | 0
900 | Story5 | C31 | 50 MPa RC Column (55 cm x 55 cm) | Column | 50MPa | Concrete Rectangular | 550 | 550 | 3025 | 3200 | 0.97 | 2368.2 | G300E | 24576000 | 192.83 | G300E | 0 | 0
901 | Story5 | C32 | 50 MPa RC Column (55 cm x 55 cm) | Column | 50MPa | Concrete Rectangular | 550 | 550 | 3025 | 3200 | 0.97 | 2368.2 | G300E | 9680000 | 75.95 | G300E | 0 | 0
902 | Story5 | C33 | 50 MPa RC Column (55 cm x 55 cm) | Column | 50MPa | Concrete Rectangular | 550 | 550 | 3025 | 3200 | 0.97 | 2368.2 | G300E | 9680000 | 75.95 | G300E | 0 | 0
903 | Story5 | C34 | 50 MPa RC Column (55 cm x 55 cm) | Column | 50MPa | Concrete Rectangular | 550 | 550 | 3025 | 3200 | 0.97 | 2368.2 | G300E | 73406933.33 | 575.98 | G300E | 0 | 0
904 | Story5 | C35 | 50 MPa RC Column (55 cm x 55 cm) | Column | 50MPa | Concrete Rectangular | 550 | 550 | 3025 | 3200 | 0.97 | 2368.2 | G300E | 66997333.33 | 525.69 | G300E | 0 | 0
905 | Story5 | C36 | 50 MPa RC Column (55 cm x 55 cm) | Column | 50MPa | Concrete Rectangular | 550 | 550 | 3025 | 3200 | 0.97 | 2368.2 | G300E | 9680000 | 75.95 | G300E | 0 | 0
906 | Story5 | C37 | 50 MPa RC Column (55 cm x 55 cm) | Column | 50MPa | Concrete Rectangular | 550 | 550 | 3025 | 3200 | 0.97 | 2368.2 | G300E | 9680000 | 75.95 | G300E | 0 | 0
907 | Story5 | C38 | 50 MPa RC Column (55 cm x 55 cm) | Column | 50MPa | Concrete Rectangular | 550 | 550 | 3025 | 3200 | 0.97 | 2368.2 | G300E | 66993066.67 | 525.65 | G300E | 0 | 0
908 | Story5 | C39 | 50 MPa RC Column (55 cm x 55 cm) | Column | 50MPa | Concrete Rectangular | 550 | 550 | 3025 | 3200 | 0.97 | 2368.2 | G300E | 73404800 | 575.96 | G300E | 0 | 0
909 | Story5 | C4 | 50 MPa RC Column (55 cm x 55 cm) | Column | 50MPa | Concrete Rectangular | 550 | 550 | 3025 | 3200 | 0.97 | 2368.2 | G300E | 9680000 | 75.95 | G300E | 0 | 0
910 | Story5 | C40 | 50 MPa RC Column (55 cm x 55 cm) | Column | 50MPa | Concrete Rectangular | 550 | 550 | 3025 | 3200 | 0.97 | 2368.2 | G300E | 9680000 | 75.95 | G300E | 0 | 0
911 | Story5 | C41 | 50 MPa RC Column (55 cm x 55 cm) | Column | 50MPa | Concrete Rectangular | 550 | 550 | 3025 | 3200 | 0.97 | 2368.2 | G300E | 9680000 | 75.95 | G300E | 0 | 0
912 | Story5 | C42 | 50 MPa RC Column (55 cm x 55 cm) | Column | 50MPa | Concrete Rectangular | 550 | 550 | 3025 | 3200 | 0.97 | 2368.2 | G300E | 9680000 | 75.95 | G300E | 0 | 0
913 | Story5 | C43 | 50 MPa RC Column (55 cm x 55 cm) | Column | 50MPa | Concrete Rectangular | 550 | 550 | 3025 | 3200 | 0.97 | 2368.2 | G300E | 9680000 | 75.95 | G300E | 0 | 0
914 | Story5 | C44 | 50 MPa RC Column (55 cm x 55 cm) | Column | 50MPa | Concrete Rectangular | 550 | 550 | 3025 | 3200 | 0.97 | 2368.2 | G300E | 9680000 | 75.95 | G300E | 0 | 0
915 | Story5 | C45 | 50 MPa RC Column (55 cm x 55 cm) | Column | 50MPa | Concrete Rectangular | 550 | 550 | 3025 | 3200 | 0.97 | 2368.2 | G300E | 9680000 | 75.95 | G300E | 0 | 0
916 | Story5 | C46 | 50 MPa RC Column (55 cm x 55 cm) | Column | 50MPa | Concrete Rectangular | 550 | 550 | 3025 | 3200 | 0.97 | 2368.2 | G300E | 9680000 | 75.95 | G300E | 0 | 0
917 | Story5 | C47 | 50 MPa RC Column (55 cm x 55 cm) | Column | 50MPa | Concrete Rectangular | 550 | 550 | 3025 | 3200 | 0.97 | 2368.2 | G300E | 9680000 | 75.95 | G300E | 0 | 0
918 | Story5 | C48 | 50 MPa RC Column (55 cm x 55 cm) | Column | 50MPa | Concrete Rectangular | 550 | 550 | 3025 | 3200 | 0.97 | 2368.2 | G300E | 9680000 | 75.95 | G300E | 0 | 0
919 | Story5 | C5 | 50 MPa RC Column (55 cm x 55 cm) | Column | 50MPa | Concrete Rectangular | 550 | 550 | 3025 | 3200 | 0.97 | 2368.2 | G300E | 9680000 | 75.95 | G300E | 0 | 0
920 | Story5 | C6 | 50 MPa RC Column (55 cm x 55 cm) | Column | 50MPa | Concrete Rectangular | 550 | 550 | 3025 | 3200 | 0.97 | 2368.2 | G300E | 9680000 | 75.95 | G300E | 0 | 0
921 | Story5 | C7 | 50 MPa RC Column (55 cm x 55 cm) | Column | 50MPa | Concrete Rectangular | 550 | 550 | 3025 | 3200 | 0.97 | 2368.2 | G300E | 9680000 | 75.95 | G300E | 0 | 0
922 | Story5 | C8 | 50 MPa RC Column (55 cm x 55 cm) | Column | 50MPa | Concrete Rectangular | 550 | 550 | 3025 | 3200 | 0.97 | 2368.2 | G300E | 9680000 | 75.95 | G300E | 0 | 0
923 | Story5 | C9 | 50 MPa RC Column (55 cm x 55 cm) | Column | 50MPa | Concrete Rectangular | 550 | 550 | 3025 | 3200 | 0.97 | 2368.2 | G300E | 9680000 | 75.95 | G300E | 0 | 0
924 | Story6 | C1 | 50 MPa RC Column (55 cm x 55 cm) | Column | 50MPa | Concrete Rectangular | 550 | 550 | 3025 | 3200 | 0.97 | 2368.2 | G300E | 9680000 | 75.95 | G300E | 0 | 0
925 | Story6 | C10 | 50 MPa RC Column (55 cm x 55 cm) | Column | 50MPa | Concrete Rectangular | 550 | 550 | 3025 | 3200 | 0.97 | 2368.2 | G300E | 58021333.33 | 455.26 | G300E | 0 | 0
926 | Story6 | C11 | 50 MPa RC Column (55 cm x 55 cm) | Column | 50MPa | Concrete Rectangular | 550 | 550 | 3025 | 3200 | 0.97 | 2368.2 | G300E | 53065600 | 416.37 | G300E | 0 | 0
927 | Story6 | C12 | 50 MPa RC Column (55 cm x 55 cm) | Column | 50MPa | Concrete Rectangular | 550 | 550 | 3025 | 3200 | 0.97 | 2368.2 | G300E | 9680000 | 75.95 | G300E | 0 | 0
928 | Story6 | C13 | 50 MPa RC Column (55 cm x 55 cm) | Column | 50MPa | Concrete Rectangular | 550 | 550 | 3025 | 3200 | 0.97 | 2368.2 | G300E | 9680000 | 75.95 | G300E | 0 | 0
929 | Story6 | C14 | 50 MPa RC Column (55 cm x 55 cm) | Column | 50MPa | Concrete Rectangular | 550 | 550 | 3025 | 3200 | 0.97 | 2368.2 | G300E | 52517333.33 | 412.07 | G300E | 0 | 0
930 | Story6 | C15 | 50 MPa RC Column (55 cm x 55 cm) | Column | 50MPa | Concrete Rectangular | 550 | 550 | 3025 | 3200 | 0.97 | 2368.2 | G300E | 58478933.33 | 458.85 | G300E | 0 | 0
931 | Story6 | C16 | 50 MPa RC Column (55 cm x 55 cm) | Column | 50MPa | Concrete Rectangular | 550 | 550 | 3025 | 3200 | 0.97 | 2368.2 | G300E | 9680000 | 75.95 | G300E | 0 | 0
932 | Story6 | C17 | 50 MPa RC Column (55 cm x 55 cm) | Column | 50MPa | Concrete Rectangular | 550 | 550 | 3025 | 3200 | 0.97 | 2368.2 | G300E | 9680000 | 75.95 | G300E | 0 | 0
933 | Story6 | C18 | 50 MPa RC Column (55 cm x 55 cm) | Column | 50MPa | Concrete Rectangular | 550 | 550 | 3025 | 3200 | 0.97 | 2368.2 | G300E | 9734400 | 76.38 | G300E | 0 | 0
934 | Story6 | C19 | 50 MPa RC Column (55 cm x 55 cm) | Column | 50MPa | Concrete Rectangular | 550 | 550 | 3025 | 3200 | 0.97 | 2368.2 | G300E | 9680000 | 75.95 | G300E | 0 | 0
935 | Story6 | C2 | 50 MPa RC Column (55 cm x 55 cm) | Column | 50MPa | Concrete Rectangular | 550 | 550 | 3025 | 3200 | 0.97 | 2368.2 | G300E | 9680000 | 75.95 | G300E | 0 | 0
936 | Story6 | C22 | 50 MPa RC Column (55 cm x 55 cm) | Column | 50MPa | Concrete Rectangular | 550 | 550 | 3025 | 3200 | 0.97 | 2368.2 | G300E | 9680000 | 75.95 | G300E | 0 | 0
937 | Story6 | C23 | 50 MPa RC Column (55 cm x 55 cm) | Column | 50MPa | Concrete Rectangular | 550 | 550 | 3025 | 3200 | 0.97 | 2368.2 | G300E | 9750400 | 76.51 | G300E | 0 | 0
938 | Story6 | C24 | 50 MPa RC Column (55 cm x 55 cm) | Column | 50MPa | Concrete Rectangular | 550 | 550 | 3025 | 3200 | 0.97 | 2368.2 | G300E | 9680000 | 75.95 | G300E | 0 | 0
939 | Story6 | C25 | 50 MPa RC Column (55 cm x 55 cm) | Column | 50MPa | Concrete Rectangular | 550 | 550 | 3025 | 3200 | 0.97 | 2368.2 | G300E | 9680000 | 75.95 | G300E | 0 | 0
940 | Story6 | C26 | 50 MPa RC Column (55 cm x 55 cm) | Column | 50MPa | Concrete Rectangular | 550 | 550 | 3025 | 3200 | 0.97 | 2368.2 | G300E | 9752533.33 | 76.52 | G300E | 0 | 0
941 | Story6 | C27 | 50 MPa RC Column (55 cm x 55 cm) | Column | 50MPa | Concrete Rectangular | 550 | 550 | 3025 | 3200 | 0.97 | 2368.2 | G300E | 9680000 | 75.95 | G300E | 0 | 0
942 | Story6 | C3 | 50 MPa RC Column (55 cm x 55 cm) | Column | 50MPa | Concrete Rectangular | 550 | 550 | 3025 | 3200 | 0.97 | 2368.2 | G300E | 9680000 | 75.95 | G300E | 0 | 0
943 | Story6 | C30 | 50 MPa RC Column (55 cm x 55 cm) | Column | 50MPa | Concrete Rectangular | 550 | 550 | 3025 | 3200 | 0.97 | 2368.2 | G300E | 9680000 | 75.95 | G300E | 0 | 0
944 | Story6 | C31 | 50 MPa RC Column (55 cm x 55 cm) | Column | 50MPa | Concrete Rectangular | 550 | 550 | 3025 | 3200 | 0.97 | 2368.2 | G300E | 9751466.67 | 76.51 | G300E | 0 | 0
945 | Story6 | C32 | 50 MPa RC Column (55 cm x 55 cm) | Column | 50MPa | Concrete Rectangular | 550 | 550 | 3025 | 3200 | 0.97 | 2368.2 | G300E | 9680000 | 75.95 | G300E | 0 | 0
946 | Story6 | C33 | 50 MPa RC Column (55 cm x 55 cm) | Column | 50MPa | Concrete Rectangular | 550 | 550 | 3025 | 3200 | 0.97 | 2368.2 | G300E | 9680000 | 75.95 | G300E | 0 | 0
947 | Story6 | C34 | 50 MPa RC Column (55 cm x 55 cm) | Column | 50MPa | Concrete Rectangular | 550 | 550 | 3025 | 3200 | 0.97 | 2368.2 | G300E | 58481066.67 | 458.86 | G300E | 0 | 0
948 | Story6 | C35 | 50 MPa RC Column (55 cm x 55 cm) | Column | 50MPa | Concrete Rectangular | 550 | 550 | 3025 | 3200 | 0.97 | 2368.2 | G300E | 52520533.33 | 412.1 | G300E | 0 | 0
949 | Story6 | C36 | 50 MPa RC Column (55 cm x 55 cm) | Column | 50MPa | Concrete Rectangular | 550 | 550 | 3025 | 3200 | 0.97 | 2368.2 | G300E | 9680000 | 75.95 | G300E | 0 | 0
950 | Story6 | C37 | 50 MPa RC Column (55 cm x 55 cm) | Column | 50MPa | Concrete Rectangular | 550 | 550 | 3025 | 3200 | 0.97 | 2368.2 | G300E | 9680000 | 75.95 | G300E | 0 | 0
951 | Story6 | C38 | 50 MPa RC Column (55 cm x 55 cm) | Column | 50MPa | Concrete Rectangular | 550 | 550 | 3025 | 3200 | 0.97 | 2368.2 | G300E | 52517333.33 | 412.07 | G300E | 0 | 0
952 | Story6 | C39 | 50 MPa RC Column (55 cm x 55 cm) | Column | 50MPa | Concrete Rectangular | 550 | 550 | 3025 | 3200 | 0.97 | 2368.2 | G300E | 58481066.67 | 458.86 | G300E | 0 | 0
953 | Story6 | C4 | 50 MPa RC Column (55 cm x 55 cm) | Column | 50MPa | Concrete Rectangular | 550 | 550 | 3025 | 3200 | 0.97 | 2368.2 | G300E | 9680000 | 75.95 | G300E | 0 | 0
954 | Story6 | C40 | 50 MPa RC Column (55 cm x 55 cm) | Column | 50MPa | Concrete Rectangular | 550 | 550 | 3025 | 3200 | 0.97 | 2368.2 | G300E | 9680000 | 75.95 | G300E | 0 | 0
955 | Story6 | C41 | 50 MPa RC Column (55 cm x 55 cm) | Column | 50MPa | Concrete Rectangular | 550 | 550 | 3025 | 3200 | 0.97 | 2368.2 | G300E | 9680000 | 75.95 | G300E | 0 | 0
956 | Story6 | C42 | 50 MPa RC Column (55 cm x 55 cm) | Column | 50MPa | Concrete Rectangular | 550 | 550 | 3025 | 3200 | 0.97 | 2368.2 | G300E | 9680000 | 75.95 | G300E | 0 | 0
957 | Story6 | C43 | 50 MPa RC Column (55 cm x 55 cm) | Column | 50MPa | Concrete Rectangular | 550 | 550 | 3025 | 3200 | 0.97 | 2368.2 | G300E | 9680000 | 75.95 | G300E | 0 | 0
958 | Story6 | C44 | 50 MPa RC Column (55 cm x 55 cm) | Column | 50MPa | Concrete Rectangular | 550 | 550 | 3025 | 3200 | 0.97 | 2368.2 | G300E | 9680000 | 75.95 | G300E | 0 | 0
959 | Story6 | C45 | 50 MPa RC Column (55 cm x 55 cm) | Column | 50MPa | Concrete Rectangular | 550 | 550 | 3025 | 3200 | 0.97 | 2368.2 | G300E | 9680000 | 75.95 | G300E | 0 | 0
960 | Story6 | C46 | 50 MPa RC Column (55 cm x 55 cm) | Column | 50MPa | Concrete Rectangular | 550 | 550 | 3025 | 3200 | 0.97 | 2368.2 | G300E | 9680000 | 75.95 | G300E | 0 | 0
961 | Story6 | C47 | 50 MPa RC Column (55 cm x 55 cm) | Column | 50MPa | Concrete Rectangular | 550 | 550 | 3025 | 3200 | 0.97 | 2368.2 | G300E | 9680000 | 75.95 | G300E | 0 | 0
962 | Story6 | C48 | 50 MPa RC Column (55 cm x 55 cm) | Column | 50MPa | Concrete Rectangular | 550 | 550 | 3025 | 3200 | 0.97 | 2368.2 | G300E | 9680000 | 75.95 | G300E | 0 | 0
963 | Story6 | C5 | 50 MPa RC Column (55 cm x 55 cm) | Column | 50MPa | Concrete Rectangular | 550 | 550 | 3025 | 3200 | 0.97 | 2368.2 | G300E | 9680000 | 75.95 | G300E | 0 | 0
964 | Story6 | C6 | 50 MPa RC Column (55 cm x 55 cm) | Column | 50MPa | Concrete Rectangular | 550 | 550 | 3025 | 3200 | 0.97 | 2368.2 | G300E | 9680000 | 75.95 | G300E | 0 | 0
965 | Story6 | C7 | 50 MPa RC Column (55 cm x 55 cm) | Column | 50MPa | Concrete Rectangular | 550 | 550 | 3025 | 3200 | 0.97 | 2368.2 | G300E | 9680000 | 75.95 | G300E | 0 | 0
966 | Story6 | C8 | 50 MPa RC Column (55 cm x 55 cm) | Column | 50MPa | Concrete Rectangular | 550 | 550 | 3025 | 3200 | 0.97 | 2368.2 | G300E | 9680000 | 75.95 | G300E | 0 | 0
967 | Story6 | C9 | 50 MPa RC Column (55 cm x 55 cm) | Column | 50MPa | Concrete Rectangular | 550 | 550 | 3025 | 3200 | 0.97 | 2368.2 | G300E | 9680000 | 75.95 | G300E | 0 | 0
968 | Story7 | C1 | 50 MPa RC Column (52.5 cm x 52.5 cm) | Column | 50MPa | Concrete Rectangular | 525 | 525 | 2756.3 | 3200 | 0.88 | 2157.8 | G300E | 8819200 | 69.2 | G300E | 0 | 0
969 | Story7 | C10 | 50 MPa RC Column (52.5 cm x 52.5 cm) | Column | 50MPa | Concrete Rectangular | 525 | 525 | 2756.3 | 3175 | 0.88 | 2140.94 | G300E | 57520416.67 | 451.33 | G300E | 0 | 0
970 | Story7 | C11 | 50 MPa RC Column (52.5 cm x 52.5 cm) | Column | 50MPa | Concrete Rectangular | 525 | 525 | 2756.3 | 3175 | 0.88 | 2140.94 | G300E | 52333525 | 410.63 | G300E | 0 | 0
971 | Story7 | C12 | 50 MPa RC Column (52.5 cm x 52.5 cm) | Column | 50MPa | Concrete Rectangular | 525 | 525 | 2756.3 | 3175 | 0.88 | 2140.94 | G300E | 8750300 | 68.66 | G300E | 0 | 0
972 | Story7 | C13 | 50 MPa RC Column (52.5 cm x 52.5 cm) | Column | 50MPa | Concrete Rectangular | 525 | 525 | 2756.3 | 3175 | 0.88 | 2140.94 | G300E | 8750300 | 68.66 | G300E | 0 | 0
973 | Story7 | C14 | 50 MPa RC Column (52.5 cm x 52.5 cm) | Column | 50MPa | Concrete Rectangular | 525 | 525 | 2756.3 | 3175 | 0.88 | 2140.94 | G300E | 51867858.33 | 406.97 | G300E | 0 | 0
974 | Story7 | C15 | 50 MPa RC Column (52.5 cm x 52.5 cm) | Column | 50MPa | Concrete Rectangular | 525 | 525 | 2756.3 | 3175 | 0.88 | 2140.94 | G300E | 57943750 | 454.65 | G300E | 0 | 0
975 | Story7 | C16 | 50 MPa RC Column (52.5 cm x 52.5 cm) | Column | 50MPa | Concrete Rectangular | 525 | 525 | 2756.3 | 3175 | 0.88 | 2140.94 | G300E | 8750300 | 68.66 | G300E | 0 | 0
976 | Story7 | C17 | 50 MPa RC Column (52.5 cm x 52.5 cm) | Column | 50MPa | Concrete Rectangular | 525 | 525 | 2756.3 | 3175 | 0.88 | 2140.94 | G300E | 8750300 | 68.66 | G300E | 0 | 0
977 | Story7 | C18 | 50 MPa RC Column (52.5 cm x 52.5 cm) | Column | 50MPa | Concrete Rectangular | 525 | 525 | 2756.3 | 3175 | 0.88 | 2140.94 | G300E | 8777816.67 | 68.87 | G300E | 0 | 0
978 | Story7 | C19 | 50 MPa RC Column (52.5 cm x 52.5 cm) | Column | 50MPa | Concrete Rectangular | 525 | 525 | 2756.3 | 3175 | 0.88 | 2140.94 | G300E | 8750300 | 68.66 | G300E | 0 | 0
979 | Story7 | C2 | 50 MPa RC Column (52.5 cm x 52.5 cm) | Column | 50MPa | Concrete Rectangular | 525 | 525 | 2756.3 | 3175 | 0.88 | 2140.94 | G300E | 8750300 | 68.66 | G300E | 0 | 0
980 | Story7 | C22 | 50 MPa RC Column (52.5 cm x 52.5 cm) | Column | 50MPa | Concrete Rectangular | 525 | 525 | 2756.3 | 3175 | 0.88 | 2140.94 | G300E | 8750300 | 68.66 | G300E | 0 | 0
981 | Story7 | C23 | 50 MPa RC Column (52.5 cm x 52.5 cm) | Column | 50MPa | Concrete Rectangular | 525 | 525 | 2756.3 | 3175 | 0.88 | 2140.94 | G300E | 8793691.67 | 69 | G300E | 0 | 0
982 | Story7 | C24 | 50 MPa RC Column (52.5 cm x 52.5 cm) | Column | 50MPa | Concrete Rectangular | 525 | 525 | 2756.3 | 3175 | 0.88 | 2140.94 | G300E | 8750300 | 68.66 | G300E | 0 | 0
983 | Story7 | C25 | 50 MPa RC Column (52.5 cm x 52.5 cm) | Column | 50MPa | Concrete Rectangular | 525 | 525 | 2756.3 | 3175 | 0.88 | 2140.94 | G300E | 8750300 | 68.66 | G300E | 0 | 0
984 | Story7 | C26 | 50 MPa RC Column (52.5 cm x 52.5 cm) | Column | 50MPa | Concrete Rectangular | 525 | 525 | 2756.3 | 3175 | 0.88 | 2140.94 | G300E | 8795808.33 | 69.02 | G300E | 0 | 0
985 | Story7 | C27 | 50 MPa RC Column (52.5 cm x 52.5 cm) | Column | 50MPa | Concrete Rectangular | 525 | 525 | 2756.3 | 3175 | 0.88 | 2140.94 | G300E | 8750300 | 68.66 | G300E | 0 | 0
986 | Story7 | C3 | 50 MPa RC Column (52.5 cm x 52.5 cm) | Column | 50MPa | Concrete Rectangular | 525 | 525 | 2756.3 | 3175 | 0.88 | 2140.94 | G300E | 8750300 | 68.66 | G300E | 0 | 0
987 | Story7 | C30 | 50 MPa RC Column (52.5 cm x 52.5 cm) | Column | 50MPa | Concrete Rectangular | 525 | 525 | 2756.3 | 3175 | 0.88 | 2140.94 | G300E | 8750300 | 68.66 | G300E | 0 | 0
988 | Story7 | C31 | 50 MPa RC Column (52.5 cm x 52.5 cm) | Column | 50MPa | Concrete Rectangular | 525 | 525 | 2756.3 | 3175 | 0.88 | 2140.94 | G300E | 8794750 | 69.01 | G300E | 0 | 0
989 | Story7 | C32 | 50 MPa RC Column (52.5 cm x 52.5 cm) | Column | 50MPa | Concrete Rectangular | 525 | 525 | 2756.3 | 3175 | 0.88 | 2140.94 | G300E | 8750300 | 68.66 | G300E | 0 | 0
990 | Story7 | C33 | 50 MPa RC Column (52.5 cm x 52.5 cm) | Column | 50MPa | Concrete Rectangular | 525 | 525 | 2756.3 | 3175 | 0.88 | 2140.94 | G300E | 8750300 | 68.66 | G300E | 0 | 0
991 | Story7 | C34 | 50 MPa RC Column (52.5 cm x 52.5 cm) | Column | 50MPa | Concrete Rectangular | 525 | 525 | 2756.3 | 3175 | 0.88 | 2140.94 | G300E | 57945866.67 | 454.66 | G300E | 0 | 0
992 | Story7 | C35 | 50 MPa RC Column (52.5 cm x 52.5 cm) | Column | 50MPa | Concrete Rectangular | 525 | 525 | 2756.3 | 3175 | 0.88 | 2140.94 | G300E | 51872091.67 | 407.01 | G300E | 0 | 0
993 | Story7 | C36 | 50 MPa RC Column (52.5 cm x 52.5 cm) | Column | 50MPa | Concrete Rectangular | 525 | 525 | 2756.3 | 3175 | 0.88 | 2140.94 | G300E | 8750300 | 68.66 | G300E | 0 | 0
994 | Story7 | C37 | 50 MPa RC Column (52.5 cm x 52.5 cm) | Column | 50MPa | Concrete Rectangular | 525 | 525 | 2756.3 | 3175 | 0.88 | 2140.94 | G300E | 8750300 | 68.66 | G300E | 0 | 0
995 | Story7 | C38 | 50 MPa RC Column (52.5 cm x 52.5 cm) | Column | 50MPa | Concrete Rectangular | 525 | 525 | 2756.3 | 3175 | 0.88 | 2140.94 | G300E | 51868916.67 | 406.98 | G300E | 0 | 0
996 | Story7 | C39 | 50 MPa RC Column (52.5 cm x 52.5 cm) | Column | 50MPa | Concrete Rectangular | 525 | 525 | 2756.3 | 3175 | 0.88 | 2140.94 | G300E | 57945866.67 | 454.66 | G300E | 0 | 0
997 | Story7 | C4 | 50 MPa RC Column (52.5 cm x 52.5 cm) | Column | 50MPa | Concrete Rectangular | 525 | 525 | 2756.3 | 3175 | 0.88 | 2140.94 | G300E | 8750300 | 68.66 | G300E | 0 | 0
998 | Story7 | C40 | 50 MPa RC Column (52.5 cm x 52.5 cm) | Column | 50MPa | Concrete Rectangular | 525 | 525 | 2756.3 | 3175 | 0.88 | 2140.94 | G300E | 8750300 | 68.66 | G300E | 0 | 0
999 | Story7 | C41 | 50 MPa RC Column (52.5 cm x 52.5 cm) | Column | 50MPa | Concrete Rectangular | 525 | 525 | 2756.3 | 3200 | 0.88 | 2157.8 | G300E | 8819200 | 69.2 | G300E | 0 | 0
1000 | Story7 | C42 | 50 MPa RC Column (52.5 cm x 52.5 cm) | Column | 50MPa | Concrete Rectangular | 525 | 525 | 2756.3 | 3175 | 0.88 | 2140.94 | G300E | 8750300 | 68.66 | G300E | 0 | 0
1001 | Story7 | C43 | 50 MPa RC Column (52.5 cm x 52.5 cm) | Column | 50MPa | Concrete Rectangular | 525 | 525 | 2756.3 | 3175 | 0.88 | 2140.94 | G300E | 8750300 | 68.66 | G300E | 0 | 0
1002 | Story7 | C44 | 50 MPa RC Column (52.5 cm x 52.5 cm) | Column | 50MPa | Concrete Rectangular | 525 | 525 | 2756.3 | 3175 | 0.88 | 2140.94 | G300E | 8750300 | 68.66 | G300E | 0 | 0
1003 | Story7 | C45 | 50 MPa RC Column (52.5 cm x 52.5 cm) | Column | 50MPa | Concrete Rectangular | 525 | 525 | 2756.3 | 3175 | 0.88 | 2140.94 | G300E | 8750300 | 68.66 | G300E | 0 | 0
1004 | Story7 | C46 | 50 MPa RC Column (52.5 cm x 52.5 cm) | Column | 50MPa | Concrete Rectangular | 525 | 525 | 2756.3 | 3175 | 0.88 | 2140.94 | G300E | 8750300 | 68.66 | G300E | 0 | 0
1005 | Story7 | C47 | 50 MPa RC Column (52.5 cm x 52.5 cm) | Column | 50MPa | Concrete Rectangular | 525 | 525 | 2756.3 | 3175 | 0.88 | 2140.94 | G300E | 8750300 | 68.66 | G300E | 0 | 0
1006 | Story7 | C48 | 50 MPa RC Column (52.5 cm x 52.5 cm) | Column | 50MPa | Concrete Rectangular | 525 | 525 | 2756.3 | 3200 | 0.88 | 2157.8 | G300E | 8819200 | 69.2 | G300E | 0 | 0
1007 | Story7 | C5 | 50 MPa RC Column (52.5 cm x 52.5 cm) | Column | 50MPa | Concrete Rectangular | 525 | 525 | 2756.3 | 3175 | 0.88 | 2140.94 | G300E | 8750300 | 68.66 | G300E | 0 | 0
1008 | Story7 | C6 | 50 MPa RC Column (52.5 cm x 52.5 cm) | Column | 50MPa | Concrete Rectangular | 525 | 525 | 2756.3 | 3175 | 0.88 | 2140.94 | G300E | 8750300 | 68.66 | G300E | 0 | 0
1009 | Story7 | C7 | 50 MPa RC Column (52.5 cm x 52.5 cm) | Column | 50MPa | Concrete Rectangular | 525 | 525 | 2756.3 | 3175 | 0.88 | 2140.94 | G300E | 8750300 | 68.66 | G300E | 0 | 0
1010 | Story7 | C8 | 50 MPa RC Column (52.5 cm x 52.5 cm) | Column | 50MPa | Concrete Rectangular | 525 | 525 | 2756.3 | 3200 | 0.88 | 2157.8 | G300E | 8819200 | 69.2 | G300E | 0 | 0
1011 | Story7 | C9 | 50 MPa RC Column (52.5 cm x 52.5 cm) | Column | 50MPa | Concrete Rectangular | 525 | 525 | 2756.3 | 3175 | 0.88 | 2140.94 | G300E | 8750300 | 68.66 | G300E | 0 | 0
1012 | Story8 | C1 | 50 MPa RC Column (52.5 cm x 52.5 cm) | Column | 50MPa | Concrete Rectangular | 525 | 525 | 2756.3 | 3200 | 0.88 | 2157.8 | G300E | 8819200 | 69.2 | G300E | 0 | 0
1013 | Story8 | C10 | 50 MPa RC Column (52.5 cm x 52.5 cm) | Column | 50MPa | Concrete Rectangular | 525 | 525 | 2756.3 | 3175 | 0.88 | 2140.94 | G300E | 43265725 | 339.48 | G300E | 0 | 0
1014 | Story8 | C11 | 50 MPa RC Column (52.5 cm x 52.5 cm) | Column | 50MPa | Concrete Rectangular | 525 | 525 | 2756.3 | 3175 | 0.88 | 2140.94 | G300E | 38350825 | 300.91 | G300E | 0 | 0
1015 | Story8 | C12 | 50 MPa RC Column (52.5 cm x 52.5 cm) | Column | 50MPa | Concrete Rectangular | 525 | 525 | 2756.3 | 3175 | 0.88 | 2140.94 | G300E | 8750300 | 68.66 | G300E | 0 | 0
1016 | Story8 | C13 | 50 MPa RC Column (52.5 cm x 52.5 cm) | Column | 50MPa | Concrete Rectangular | 525 | 525 | 2756.3 | 3175 | 0.88 | 2140.94 | G300E | 8750300 | 68.66 | G300E | 0 | 0
1017 | Story8 | C14 | 50 MPa RC Column (52.5 cm x 52.5 cm) | Column | 50MPa | Concrete Rectangular | 525 | 525 | 2756.3 | 3175 | 0.88 | 2140.94 | G300E | 37920083.33 | 297.54 | G300E | 0 | 0
1018 | Story8 | C15 | 50 MPa RC Column (52.5 cm x 52.5 cm) | Column | 50MPa | Concrete Rectangular | 525 | 525 | 2756.3 | 3175 | 0.88 | 2140.94 | G300E | 43634025 | 342.37 | G300E | 0 | 0
1019 | Story8 | C16 | 50 MPa RC Column (52.5 cm x 52.5 cm) | Column | 50MPa | Concrete Rectangular | 525 | 525 | 2756.3 | 3175 | 0.88 | 2140.94 | G300E | 8750300 | 68.66 | G300E | 0 | 0
1020 | Story8 | C17 | 50 MPa RC Column (52.5 cm x 52.5 cm) | Column | 50MPa | Concrete Rectangular | 525 | 525 | 2756.3 | 3175 | 0.88 | 2140.94 | G300E | 8750300 | 68.66 | G300E | 0 | 0
1021 | Story8 | C18 | 50 MPa RC Column (52.5 cm x 52.5 cm) | Column | 50MPa | Concrete Rectangular | 525 | 525 | 2756.3 | 3175 | 0.88 | 2140.94 | G300E | 8750300 | 68.66 | G300E | 0 | 0
1022 | Story8 | C19 | 50 MPa RC Column (52.5 cm x 52.5 cm) | Column | 50MPa | Concrete Rectangular | 525 | 525 | 2756.3 | 3175 | 0.88 | 2140.94 | G300E | 8750300 | 68.66 | G300E | 0 | 0
1023 | Story8 | C2 | 50 MPa RC Column (52.5 cm x 52.5 cm) | Column | 50MPa | Concrete Rectangular | 525 | 525 | 2756.3 | 3175 | 0.88 | 2140.94 | G300E | 8750300 | 68.66 | G300E | 0 | 0
1024 | Story8 | C22 | 50 MPa RC Column (52.5 cm x 52.5 cm) | Column | 50MPa | Concrete Rectangular | 525 | 525 | 2756.3 | 3175 | 0.88 | 2140.94 | G300E | 8750300 | 68.66 | G300E | 0 | 0
1025 | Story8 | C23 | 50 MPa RC Column (52.5 cm x 52.5 cm) | Column | 50MPa | Concrete Rectangular | 525 | 525 | 2756.3 | 3175 | 0.88 | 2140.94 | G300E | 8750300 | 68.66 | G300E | 0 | 0
1026 | Story8 | C24 | 50 MPa RC Column (52.5 cm x 52.5 cm) | Column | 50MPa | Concrete Rectangular | 525 | 525 | 2756.3 | 3175 | 0.88 | 2140.94 | G300E | 8750300 | 68.66 | G300E | 0 | 0
1027 | Story8 | C25 | 50 MPa RC Column (52.5 cm x 52.5 cm) | Column | 50MPa | Concrete Rectangular | 525 | 525 | 2756.3 | 3175 | 0.88 | 2140.94 | G300E | 8750300 | 68.66 | G300E | 0 | 0
1028 | Story8 | C26 | 50 MPa RC Column (52.5 cm x 52.5 cm) | Column | 50MPa | Concrete Rectangular | 525 | 525 | 2756.3 | 3175 | 0.88 | 2140.94 | G300E | 8750300 | 68.66 | G300E | 0 | 0
1029 | Story8 | C27 | 50 MPa RC Column (52.5 cm x 52.5 cm) | Column | 50MPa | Concrete Rectangular | 525 | 525 | 2756.3 | 3175 | 0.88 | 2140.94 | G300E | 8750300 | 68.66 | G300E | 0 | 0
1030 | Story8 | C3 | 50 MPa RC Column (52.5 cm x 52.5 cm) | Column | 50MPa | Concrete Rectangular | 525 | 525 | 2756.3 | 3175 | 0.88 | 2140.94 | G300E | 8750300 | 68.66 | G300E | 0 | 0
1031 | Story8 | C30 | 50 MPa RC Column (52.5 cm x 52.5 cm) | Column | 50MPa | Concrete Rectangular | 525 | 525 | 2756.3 | 3175 | 0.88 | 2140.94 | G300E | 8750300 | 68.66 | G300E | 0 | 0
1032 | Story8 | C31 | 50 MPa RC Column (52.5 cm x 52.5 cm) | Column | 50MPa | Concrete Rectangular | 525 | 525 | 2756.3 | 3175 | 0.88 | 2140.94 | G300E | 8750300 | 68.66 | G300E | 0 | 0
1033 | Story8 | C32 | 50 MPa RC Column (52.5 cm x 52.5 cm) | Column | 50MPa | Concrete Rectangular | 525 | 525 | 2756.3 | 3175 | 0.88 | 2140.94 | G300E | 8750300 | 68.66 | G300E | 0 | 0
1034 | Story8 | C33 | 50 MPa RC Column (52.5 cm x 52.5 cm) | Column | 50MPa | Concrete Rectangular | 525 | 525 | 2756.3 | 3175 | 0.88 | 2140.94 | G300E | 8750300 | 68.66 | G300E | 0 | 0
1035 | Story8 | C34 | 50 MPa RC Column (52.5 cm x 52.5 cm) | Column | 50MPa | Concrete Rectangular | 525 | 525 | 2756.3 | 3175 | 0.88 | 2140.94 | G300E | 43637200 | 342.39 | G300E | 0 | 0
1036 | Story8 | C35 | 50 MPa RC Column (52.5 cm x 52.5 cm) | Column | 50MPa | Concrete Rectangular | 525 | 525 | 2756.3 | 3175 | 0.88 | 2140.94 | G300E | 37923258.33 | 297.56 | G300E | 0 | 0
1037 | Story8 | C36 | 50 MPa RC Column (52.5 cm x 52.5 cm) | Column | 50MPa | Concrete Rectangular | 525 | 525 | 2756.3 | 3175 | 0.88 | 2140.94 | G300E | 8750300 | 68.66 | G300E | 0 | 0
1038 | Story8 | C37 | 50 MPa RC Column (52.5 cm x 52.5 cm) | Column | 50MPa | Concrete Rectangular | 525 | 525 | 2756.3 | 3175 | 0.88 | 2140.94 | G300E | 8750300 | 68.66 | G300E | 0 | 0
1039 | Story8 | C38 | 50 MPa RC Column (52.5 cm x 52.5 cm) | Column | 50MPa | Concrete Rectangular | 525 | 525 | 2756.3 | 3175 | 0.88 | 2140.94 | G300E | 37920083.33 | 297.54 | G300E | 0 | 0
1040 | Story8 | C39 | 50 MPa RC Column (52.5 cm x 52.5 cm) | Column | 50MPa | Concrete Rectangular | 525 | 525 | 2756.3 | 3175 | 0.88 | 2140.94 | G300E | 43637200 | 342.39 | G300E | 0 | 0
1041 | Story8 | C4 | 50 MPa RC Column (52.5 cm x 52.5 cm) | Column | 50MPa | Concrete Rectangular | 525 | 525 | 2756.3 | 3175 | 0.88 | 2140.94 | G300E | 8750300 | 68.66 | G300E | 0 | 0
1042 | Story8 | C40 | 50 MPa RC Column (52.5 cm x 52.5 cm) | Column | 50MPa | Concrete Rectangular | 525 | 525 | 2756.3 | 3175 | 0.88 | 2140.94 | G300E | 8750300 | 68.66 | G300E | 0 | 0
1043 | Story8 | C41 | 50 MPa RC Column (52.5 cm x 52.5 cm) | Column | 50MPa | Concrete Rectangular | 525 | 525 | 2756.3 | 3200 | 0.88 | 2157.8 | G300E | 8819200 | 69.2 | G300E | 0 | 0
1044 | Story8 | C42 | 50 MPa RC Column (52.5 cm x 52.5 cm) | Column | 50MPa | Concrete Rectangular | 525 | 525 | 2756.3 | 3175 | 0.88 | 2140.94 | G300E | 8750300 | 68.66 | G300E | 0 | 0
1045 | Story8 | C43 | 50 MPa RC Column (52.5 cm x 52.5 cm) | Column | 50MPa | Concrete Rectangular | 525 | 525 | 2756.3 | 3175 | 0.88 | 2140.94 | G300E | 8750300 | 68.66 | G300E | 0 | 0
1046 | Story8 | C44 | 50 MPa RC Column (52.5 cm x 52.5 cm) | Column | 50MPa | Concrete Rectangular | 525 | 525 | 2756.3 | 3175 | 0.88 | 2140.94 | G300E | 8750300 | 68.66 | G300E | 0 | 0
1047 | Story8 | C45 | 50 MPa RC Column (52.5 cm x 52.5 cm) | Column | 50MPa | Concrete Rectangular | 525 | 525 | 2756.3 | 3175 | 0.88 | 2140.94 | G300E | 8750300 | 68.66 | G300E | 0 | 0
1048 | Story8 | C46 | 50 MPa RC Column (52.5 cm x 52.5 cm) | Column | 50MPa | Concrete Rectangular | 525 | 525 | 2756.3 | 3175 | 0.88 | 2140.94 | G300E | 8750300 | 68.66 | G300E | 0 | 0
1049 | Story8 | C47 | 50 MPa RC Column (52.5 cm x 52.5 cm) | Column | 50MPa | Concrete Rectangular | 525 | 525 | 2756.3 | 3175 | 0.88 | 2140.94 | G300E | 8750300 | 68.66 | G300E | 0 | 0
1050 | Story8 | C48 | 50 MPa RC Column (52.5 cm x 52.5 cm) | Column | 50MPa | Concrete Rectangular | 525 | 525 | 2756.3 | 3200 | 0.88 | 2157.8 | G300E | 8819200 | 69.2 | G300E | 0 | 0
1051 | Story8 | C5 | 50 MPa RC Column (52.5 cm x 52.5 cm) | Column | 50MPa | Concrete Rectangular | 525 | 525 | 2756.3 | 3175 | 0.88 | 2140.94 | G300E | 8750300 | 68.66 | G300E | 0 | 0
1052 | Story8 | C6 | 50 MPa RC Column (52.5 cm x 52.5 cm) | Column | 50MPa | Concrete Rectangular | 525 | 525 | 2756.3 | 3175 | 0.88 | 2140.94 | G300E | 8750300 | 68.66 | G300E | 0 | 0
1053 | Story8 | C7 | 50 MPa RC Column (52.5 cm x 52.5 cm) | Column | 50MPa | Concrete Rectangular | 525 | 525 | 2756.3 | 3175 | 0.88 | 2140.94 | G300E | 8750300 | 68.66 | G300E | 0 | 0
1054 | Story8 | C8 | 50 MPa RC Column (52.5 cm x 52.5 cm) | Column | 50MPa | Concrete Rectangular | 525 | 525 | 2756.3 | 3200 | 0.88 | 2157.8 | G300E | 8819200 | 69.2 | G300E | 0 | 0
1055 | Story8 | C9 | 50 MPa RC Column (52.5 cm x 52.5 cm) | Column | 50MPa | Concrete Rectangular | 525 | 525 | 2756.3 | 3175 | 0.88 | 2140.94 | G300E | 8750300 | 68.66 | G300E | 0 | 0
1056 | Story9 | C1 | 50 MPa RC Column (47.5 cm x 47.5 cm) | Column | 50MPa | Concrete Rectangular | 475 | 475 | 2256.3 | 3175 | 0.72 | 1752.56 | G300E | 7162800 | 56.2 | G300E | 0 | 0
1057 | Story9 | C10 | 50 MPa RC Column (47.5 cm x 47.5 cm) | Column | 50MPa | Concrete Rectangular | 475 | 475 | 2256.3 | 3175 | 0.72 | 1752.56 | G300E | 55306383.33 | 433.95 | G300E | 0 | 0
1058 | Story9 | C11 | 50 MPa RC Column (47.5 cm x 47.5 cm) | Column | 50MPa | Concrete Rectangular | 475 | 475 | 2256.3 | 3175 | 0.72 | 1752.56 | G300E | 50948166.67 | 399.76 | G300E | 0 | 0
1059 | Story9 | C12 | 50 MPa RC Column (47.5 cm x 47.5 cm) | Column | 50MPa | Concrete Rectangular | 475 | 475 | 2256.3 | 3175 | 0.72 | 1752.56 | G300E | 7162800 | 56.2 | G300E | 0 | 0
1060 | Story9 | C13 | 50 MPa RC Column (47.5 cm x 47.5 cm) | Column | 50MPa | Concrete Rectangular | 475 | 475 | 2256.3 | 3175 | 0.72 | 1752.56 | G300E | 7162800 | 56.2 | G300E | 0 | 0
1061 | Story9 | C14 | 50 MPa RC Column (47.5 cm x 47.5 cm) | Column | 50MPa | Concrete Rectangular | 475 | 475 | 2256.3 | 3175 | 0.72 | 1752.56 | G300E | 50550233.33 | 396.64 | G300E | 0 | 0
1062 | Story9 | C15 | 50 MPa RC Column (47.5 cm x 47.5 cm) | Column | 50MPa | Concrete Rectangular | 475 | 475 | 2256.3 | 3175 | 0.72 | 1752.56 | G300E | 55599541.67 | 436.25 | G300E | 0 | 0
1063 | Story9 | C16 | 50 MPa RC Column (47.5 cm x 47.5 cm) | Column | 50MPa | Concrete Rectangular | 475 | 475 | 2256.3 | 3175 | 0.72 | 1752.56 | G300E | 7162800 | 56.2 | G300E | 0 | 0
1064 | Story9 | C17 | 50 MPa RC Column (47.5 cm x 47.5 cm) | Column | 50MPa | Concrete Rectangular | 475 | 475 | 2256.3 | 3175 | 0.72 | 1752.56 | G300E | 7224183.33 | 56.68 | G300E | 0 | 0
1065 | Story9 | C18 | 50 MPa RC Column (47.5 cm x 47.5 cm) | Column | 50MPa | Concrete Rectangular | 475 | 475 | 2256.3 | 3175 | 0.72 | 1752.56 | G300E | 7162800 | 56.2 | G300E | 0 | 0
1066 | Story9 | C19 | 50 MPa RC Column (47.5 cm x 47.5 cm) | Column | 50MPa | Concrete Rectangular | 475 | 475 | 2256.3 | 3175 | 0.72 | 1752.56 | G300E | 7162800 | 56.2 | G300E | 0 | 0
1067 | Story9 | C2 | 50 MPa RC Column (47.5 cm x 47.5 cm) | Column | 50MPa | Concrete Rectangular | 475 | 475 | 2256.3 | 3175 | 0.72 | 1752.56 | G300E | 7162800 | 56.2 | G300E | 0 | 0
1068 | Story9 | C22 | 50 MPa RC Column (47.5 cm x 47.5 cm) | Column | 50MPa | Concrete Rectangular | 475 | 475 | 2256.3 | 3175 | 0.72 | 1752.56 | G300E | 7162800 | 56.2 | G300E | 0 | 0
1069 | Story9 | C23 | 50 MPa RC Column (47.5 cm x 47.5 cm) | Column | 50MPa | Concrete Rectangular | 475 | 475 | 2256.3 | 3175 | 0.72 | 1752.56 | G300E | 7162800 | 56.2 | G300E | 0 | 0
1070 | Story9 | C24 | 50 MPa RC Column (47.5 cm x 47.5 cm) | Column | 50MPa | Concrete Rectangular | 475 | 475 | 2256.3 | 3175 | 0.72 | 1752.56 | G300E | 7227358.33 | 56.71 | G300E | 0 | 0
1071 | Story9 | C25 | 50 MPa RC Column (47.5 cm x 47.5 cm) | Column | 50MPa | Concrete Rectangular | 475 | 475 | 2256.3 | 3175 | 0.72 | 1752.56 | G300E | 7228416.67 | 56.72 | G300E | 0 | 0
1072 | Story9 | C26 | 50 MPa RC Column (47.5 cm x 47.5 cm) | Column | 50MPa | Concrete Rectangular | 475 | 475 | 2256.3 | 3175 | 0.72 | 1752.56 | G300E | 7162800 | 56.2 | G300E | 0 | 0
1073 | Story9 | C27 | 50 MPa RC Column (47.5 cm x 47.5 cm) | Column | 50MPa | Concrete Rectangular | 475 | 475 | 2256.3 | 3175 | 0.72 | 1752.56 | G300E | 7162800 | 56.2 | G300E | 0 | 0
1074 | Story9 | C3 | 50 MPa RC Column (47.5 cm x 47.5 cm) | Column | 50MPa | Concrete Rectangular | 475 | 475 | 2256.3 | 3175 | 0.72 | 1752.56 | G300E | 7162800 | 56.2 | G300E | 0 | 0
1075 | Story9 | C30 | 50 MPa RC Column (47.5 cm x 47.5 cm) | Column | 50MPa | Concrete Rectangular | 475 | 475 | 2256.3 | 3175 | 0.72 | 1752.56 | G300E | 7162800 | 56.2 | G300E | 0 | 0
1076 | Story9 | C31 | 50 MPa RC Column (47.5 cm x 47.5 cm) | Column | 50MPa | Concrete Rectangular | 475 | 475 | 2256.3 | 3175 | 0.72 | 1752.56 | G300E | 7162800 | 56.2 | G300E | 0 | 0
1077 | Story9 | C32 | 50 MPa RC Column (47.5 cm x 47.5 cm) | Column | 50MPa | Concrete Rectangular | 475 | 475 | 2256.3 | 3175 | 0.72 | 1752.56 | G300E | 7227358.33 | 56.71 | G300E | 0 | 0
1078 | Story9 | C33 | 50 MPa RC Column (47.5 cm x 47.5 cm) | Column | 50MPa | Concrete Rectangular | 475 | 475 | 2256.3 | 3175 | 0.72 | 1752.56 | G300E | 7162800 | 56.2 | G300E | 0 | 0
1079 | Story9 | C34 | 50 MPa RC Column (47.5 cm x 47.5 cm) | Column | 50MPa | Concrete Rectangular | 475 | 475 | 2256.3 | 3175 | 0.72 | 1752.56 | G300E | 55601658.33 | 436.27 | G300E | 0 | 0
1080 | Story9 | C35 | 50 MPa RC Column (47.5 cm x 47.5 cm) | Column | 50MPa | Concrete Rectangular | 475 | 475 | 2256.3 | 3175 | 0.72 | 1752.56 | G300E | 50553408.33 | 396.66 | G300E | 0 | 0
1081 | Story9 | C36 | 50 MPa RC Column (47.5 cm x 47.5 cm) | Column | 50MPa | Concrete Rectangular | 475 | 475 | 2256.3 | 3175 | 0.72 | 1752.56 | G300E | 7162800 | 56.2 | G300E | 0 | 0
1082 | Story9 | C37 | 50 MPa RC Column (47.5 cm x 47.5 cm) | Column | 50MPa | Concrete Rectangular | 475 | 475 | 2256.3 | 3175 | 0.72 | 1752.56 | G300E | 7162800 | 56.2 | G300E | 0 | 0
1083 | Story9 | C38 | 50 MPa RC Column (47.5 cm x 47.5 cm) | Column | 50MPa | Concrete Rectangular | 475 | 475 | 2256.3 | 3175 | 0.72 | 1752.56 | G300E | 50549175 | 396.63 | G300E | 0 | 0
1084 | Story9 | C39 | 50 MPa RC Column (47.5 cm x 47.5 cm) | Column | 50MPa | Concrete Rectangular | 475 | 475 | 2256.3 | 3175 | 0.72 | 1752.56 | G300E | 55600600 | 436.26 | G300E | 0 | 0
1085 | Story9 | C4 | 50 MPa RC Column (47.5 cm x 47.5 cm) | Column | 50MPa | Concrete Rectangular | 475 | 475 | 2256.3 | 3175 | 0.72 | 1752.56 | G300E | 7162800 | 56.2 | G300E | 0 | 0
1086 | Story9 | C40 | 50 MPa RC Column (47.5 cm x 47.5 cm) | Column | 50MPa | Concrete Rectangular | 475 | 475 | 2256.3 | 3175 | 0.72 | 1752.56 | G300E | 7162800 | 56.2 | G300E | 0 | 0
1087 | Story9 | C41 | 50 MPa RC Column (47.5 cm x 47.5 cm) | Column | 50MPa | Concrete Rectangular | 475 | 475 | 2256.3 | 3175 | 0.72 | 1752.56 | G300E | 7162800 | 56.2 | G300E | 0 | 0
1088 | Story9 | C42 | 50 MPa RC Column (47.5 cm x 47.5 cm) | Column | 50MPa | Concrete Rectangular | 475 | 475 | 2256.3 | 3175 | 0.72 | 1752.56 | G300E | 7162800 | 56.2 | G300E | 0 | 0
1089 | Story9 | C43 | 50 MPa RC Column (47.5 cm x 47.5 cm) | Column | 50MPa | Concrete Rectangular | 475 | 475 | 2256.3 | 3175 | 0.72 | 1752.56 | G300E | 7162800 | 56.2 | G300E | 0 | 0
1090 | Story9 | C44 | 50 MPa RC Column (47.5 cm x 47.5 cm) | Column | 50MPa | Concrete Rectangular | 475 | 475 | 2256.3 | 3175 | 0.72 | 1752.56 | G300E | 7162800 | 56.2 | G300E | 0 | 0
1091 | Story9 | C45 | 50 MPa RC Column (47.5 cm x 47.5 cm) | Column | 50MPa | Concrete Rectangular | 475 | 475 | 2256.3 | 3175 | 0.72 | 1752.56 | G300E | 7162800 | 56.2 | G300E | 0 | 0
1092 | Story9 | C46 | 50 MPa RC Column (47.5 cm x 47.5 cm) | Column | 50MPa | Concrete Rectangular | 475 | 475 | 2256.3 | 3175 | 0.72 | 1752.56 | G300E | 7162800 | 56.2 | G300E | 0 | 0
1093 | Story9 | C47 | 50 MPa RC Column (47.5 cm x 47.5 cm) | Column | 50MPa | Concrete Rectangular | 475 | 475 | 2256.3 | 3175 | 0.72 | 1752.56 | G300E | 7162800 | 56.2 | G300E | 0 | 0
1094 | Story9 | C48 | 50 MPa RC Column (47.5 cm x 47.5 cm) | Column | 50MPa | Concrete Rectangular | 475 | 475 | 2256.3 | 3175 | 0.72 | 1752.56 | G300E | 7162800 | 56.2 | G300E | 0 | 0
1095 | Story9 | C5 | 50 MPa RC Column (47.5 cm x 47.5 cm) | Column | 50MPa | Concrete Rectangular | 475 | 475 | 2256.3 | 3175 | 0.72 | 1752.56 | G300E | 7162800 | 56.2 | G300E | 0 | 0
1096 | Story9 | C6 | 50 MPa RC Column (47.5 cm x 47.5 cm) | Column | 50MPa | Concrete Rectangular | 475 | 475 | 2256.3 | 3175 | 0.72 | 1752.56 | G300E | 7162800 | 56.2 | G300E | 0 | 0
1097 | Story9 | C7 | 50 MPa RC Column (47.5 cm x 47.5 cm) | Column | 50MPa | Concrete Rectangular | 475 | 475 | 2256.3 | 3175 | 0.72 | 1752.56 | G300E | 7162800 | 56.2 | G300E | 0 | 0
1098 | Story9 | C8 | 50 MPa RC Column (47.5 cm x 47.5 cm) | Column | 50MPa | Concrete Rectangular | 475 | 475 | 2256.3 | 3175 | 0.72 | 1752.56 | G300E | 7162800 | 56.2 | G300E | 0 | 0
1099 | Story9 | C9 | 50 MPa RC Column (47.5 cm x 47.5 cm) | Column | 50MPa | Concrete Rectangular | 475 | 475 | 2256.3 | 3175 | 0.72 | 1752.56 | G300E | 7162800 | 56.2 | G300E | 0 | 0

## Walls
| Story | Label | Section | Structural_Element_Type | Material | Width_(mm) | Depth_(mm) | Area_(cm^2) | Length_(mm) | Volume_(m^3) | Mass_(kg) | Long._Rebar_Material | Long._Rebar_Volume_(mm^3) | Long._Rebar_Mass_(kg) | Tran._Rebar_Material | Tran._Rebar_Volume_(mm^3) | Tran._Rebar_Mass_(kg)
0 | Story1 | P1 | RC Wall - 250 mm | Wall | 50MPa | 7200 | 250 | 18000 | 3500 | 6.3 | 15412.84 | G300E | 15750000 | 123.58 | G300E | 15750000 | 123.58
1 | Story1 | P2 | RC Wall - 250 mm | Wall | 50MPa | 7200 | 250 | 18000 | 3500 | 6.3 | 15412.84 | G300E | 15750000 | 123.58 | G300E | 15750000 | 123.58
2 | Story1 | P3 | RC Wall - 250 mm | Wall | 50MPa | 7200 | 250 | 18000 | 3500 | 6.3 | 15412.84 | G300E | 15750000 | 123.58 | G300E | 15750000 | 123.58
3 | Story1 | P4 | RC Wall - 250 mm | Wall | 50MPa | 7200 | 250 | 18000 | 3500 | 6.3 | 15412.84 | G300E | 15750000 | 123.58 | G300E | 46848564 | 367.59
4 | Story10 | P1 | RC Wall - 150 mm | Wall | 50MPa | 7200 | 150 | 10800 | 3500 | 3.78 | 9247.71 | G300E | 9450000 | 74.15 | G300E | 9450000 | 74.15
5 | Story10 | P2 | RC Wall - 150 mm | Wall | 50MPa | 7200 | 150 | 10800 | 3500 | 3.78 | 9247.71 | G300E | 9450000 | 74.15 | G300E | 9450000 | 74.15
6 | Story10 | P3 | RC Wall - 150 mm | Wall | 50MPa | 7200 | 150 | 10800 | 3500 | 3.78 | 9247.71 | G300E | 9450000 | 74.15 | G300E | 9450000 | 74.15
7 | Story10 | P4 | RC Wall - 150 mm | Wall | 50MPa | 7200 | 150 | 10800 | 3500 | 3.78 | 9247.71 | G300E | 9450000 | 74.15 | G300E | 9450000 | 74.15
8 | Story11 | P1 | RC Wall - 150 mm | Wall | 50MPa | 7200 | 150 | 10800 | 3500 | 3.78 | 9247.71 | G300E | 9450000 | 74.15 | G300E | 59690736 | 468.36
9 | Story11 | P2 | RC Wall - 150 mm | Wall | 50MPa | 7200 | 150 | 10800 | 3500 | 3.78 | 9247.71 | G300E | 9450000 | 74.15 | G300E | 59687712 | 468.33
10 | Story11 | P3 | RC Wall - 150 mm | Wall | 50MPa | 7200 | 150 | 10800 | 3500 | 3.78 | 9247.71 | G300E | 9450000 | 74.15 | G300E | 51854796 | 406.87
11 | Story11 | P4 | RC Wall - 150 mm | Wall | 50MPa | 7200 | 150 | 10800 | 3500 | 3.78 | 9247.71 | G300E | 9450000 | 74.15 | G300E | 51248484 | 402.11
12 | Story12 | P1 | RC Wall - 150 mm | Wall | 50MPa | 7200 | 150 | 10800 | 3500 | 3.78 | 9247.71 | G300E | 9450000 | 74.15 | G300E | 9450000 | 74.15
13 | Story12 | P2 | RC Wall - 150 mm | Wall | 50MPa | 7200 | 150 | 10800 | 3500 | 3.78 | 9247.71 | G300E | 9450000 | 74.15 | G300E | 9450000 | 74.15
14 | Story12 | P3 | RC Wall - 150 mm | Wall | 50MPa | 7200 | 150 | 10800 | 3500 | 3.78 | 9247.71 | G300E | 9450000 | 74.15 | G300E | 9450000 | 74.15
15 | Story12 | P4 | RC Wall - 150 mm | Wall | 50MPa | 7200 | 150 | 10800 | 3500 | 3.78 | 9247.71 | G300E | 9450000 | 74.15 | G300E | 9450000 | 74.15
16 | Story13 | P1 | RC Wall - 150 mm | Wall | 50MPa | 7200 | 150 | 10800 | 3500 | 3.78 | 9247.71 | G300E | 9450000 | 74.15 | G300E | 9450000 | 74.15
17 | Story13 | P2 | RC Wall - 150 mm | Wall | 50MPa | 7200 | 150 | 10800 | 3500 | 3.78 | 9247.71 | G300E | 9450000 | 74.15 | G300E | 9450000 | 74.15
18 | Story13 | P3 | RC Wall - 150 mm | Wall | 50MPa | 7200 | 150 | 10800 | 3500 | 3.78 | 9247.71 | G300E | 9450000 | 74.15 | G300E | 9450000 | 74.15
19 | Story13 | P4 | RC Wall - 150 mm | Wall | 50MPa | 7200 | 150 | 10800 | 3500 | 3.78 | 9247.71 | G300E | 9450000 | 74.15 | G300E | 9450000 | 74.15
20 | Story14 | P1 | RC Wall - 150 mm | Wall | 50MPa | 7200 | 150 | 10800 | 3500 | 3.78 | 9247.71 | G300E | 9450000 | 74.15 | G300E | 9450000 | 74.15
21 | Story14 | P2 | RC Wall - 150 mm | Wall | 50MPa | 7200 | 150 | 10800 | 3500 | 3.78 | 9247.71 | G300E | 9450000 | 74.15 | G300E | 9450000 | 74.15
22 | Story14 | P3 | RC Wall - 150 mm | Wall | 50MPa | 7200 | 150 | 10800 | 3500 | 3.78 | 9247.71 | G300E | 9450000 | 74.15 | G300E | 9450000 | 74.15
23 | Story14 | P4 | RC Wall - 150 mm | Wall | 50MPa | 7200 | 150 | 10800 | 3500 | 3.78 | 9247.71 | G300E | 9450000 | 74.15 | G300E | 9450000 | 74.15
24 | Story15 | P1 | RC Wall - 150 mm | Wall | 50MPa | 7200 | 150 | 10800 | 3500 | 3.78 | 9247.71 | G300E | 9450000 | 74.15 | G300E | 9450000 | 74.15
25 | Story15 | P2 | RC Wall - 150 mm | Wall | 50MPa | 7200 | 150 | 10800 | 3500 | 3.78 | 9247.71 | G300E | 9450000 | 74.15 | G300E | 9450000 | 74.15
26 | Story15 | P3 | RC Wall - 150 mm | Wall | 50MPa | 7200 | 150 | 10800 | 3500 | 3.78 | 9247.71 | G300E | 9450000 | 74.15 | G300E | 9450000 | 74.15
27 | Story15 | P4 | RC Wall - 150 mm | Wall | 50MPa | 7200 | 150 | 10800 | 3500 | 3.78 | 9247.71 | G300E | 9450000 | 74.15 | G300E | 9450000 | 74.15
28 | Story16 | P1 | RC Wall - 150 mm | Wall | 50MPa | 7200 | 150 | 10800 | 3500 | 3.78 | 9247.71 | G300E | 9450000 | 74.15 | G300E | 9450000 | 74.15
29 | Story16 | P2 | RC Wall - 150 mm | Wall | 50MPa | 7200 | 150 | 10800 | 3500 | 3.78 | 9247.71 | G300E | 9450000 | 74.15 | G300E | 9450000 | 74.15
30 | Story16 | P3 | RC Wall - 150 mm | Wall | 50MPa | 7200 | 150 | 10800 | 3500 | 3.78 | 9247.71 | G300E | 9450000 | 74.15 | G300E | 9450000 | 74.15
31 | Story16 | P4 | RC Wall - 150 mm | Wall | 50MPa | 7200 | 150 | 10800 | 3500 | 3.78 | 9247.71 | G300E | 9450000 | 74.15 | G300E | 9450000 | 74.15
32 | Story17 | P1 | RC Wall - 150 mm | Wall | 50MPa | 7200 | 150 | 10800 | 3500 | 3.78 | 9247.71 | G300E | 9450000 | 74.15 | G300E | 9450000 | 74.15
33 | Story17 | P2 | RC Wall - 150 mm | Wall | 50MPa | 7200 | 150 | 10800 | 3500 | 3.78 | 9247.71 | G300E | 9450000 | 74.15 | G300E | 9450000 | 74.15
34 | Story17 | P3 | RC Wall - 150 mm | Wall | 50MPa | 7200 | 150 | 10800 | 3500 | 3.78 | 9247.71 | G300E | 9450000 | 74.15 | G300E | 9450000 | 74.15
35 | Story17 | P4 | RC Wall - 150 mm | Wall | 50MPa | 7200 | 150 | 10800 | 3500 | 3.78 | 9247.71 | G300E | 9450000 | 74.15 | G300E | 9450000 | 74.15
36 | Story18 | P1 | RC Wall - 150 mm | Wall | 50MPa | 7200 | 150 | 10800 | 3500 | 3.78 | 9247.71 | G300E | 9450000 | 74.15 | G300E | 9450000 | 74.15
37 | Story18 | P2 | RC Wall - 150 mm | Wall | 50MPa | 7200 | 150 | 10800 | 3500 | 3.78 | 9247.71 | G300E | 9450000 | 74.15 | G300E | 9450000 | 74.15
38 | Story18 | P3 | RC Wall - 150 mm | Wall | 50MPa | 7200 | 150 | 10800 | 3500 | 3.78 | 9247.71 | G300E | 9450000 | 74.15 | G300E | 9450000 | 74.15
39 | Story18 | P4 | RC Wall - 150 mm | Wall | 50MPa | 7200 | 150 | 10800 | 3500 | 3.78 | 9247.71 | G300E | 9450000 | 74.15 | G300E | 9450000 | 74.15
40 | Story19 | P1 | RC Wall - 150 mm | Wall | 50MPa | 7200 | 150 | 10800 | 3500 | 3.78 | 9247.71 | G300E | 9450000 | 74.15 | G300E | 9450000 | 74.15
41 | Story19 | P2 | RC Wall - 150 mm | Wall | 50MPa | 7200 | 150 | 10800 | 3500 | 3.78 | 9247.71 | G300E | 9450000 | 74.15 | G300E | 9450000 | 74.15
42 | Story19 | P3 | RC Wall - 150 mm | Wall | 50MPa | 7200 | 150 | 10800 | 3500 | 3.78 | 9247.71 | G300E | 9450000 | 74.15 | G300E | 9450000 | 74.15
43 | Story19 | P4 | RC Wall - 150 mm | Wall | 50MPa | 7200 | 150 | 10800 | 3500 | 3.78 | 9247.71 | G300E | 9450000 | 74.15 | G300E | 9450000 | 74.15
44 | Story2 | P1 | RC Wall - 250 mm | Wall | 50MPa | 7200 | 250 | 18000 | 3500 | 6.3 | 15412.84 | G300E | 15750000 | 123.58 | G300E | 15750000 | 123.58
45 | Story2 | P2 | RC Wall - 250 mm | Wall | 50MPa | 7200 | 250 | 18000 | 3500 | 6.3 | 15412.84 | G300E | 15750000 | 123.58 | G300E | 15750000 | 123.58
46 | Story2 | P3 | RC Wall - 250 mm | Wall | 50MPa | 7200 | 250 | 18000 | 3500 | 6.3 | 15412.84 | G300E | 15750000 | 123.58 | G300E | 15750000 | 123.58
47 | Story2 | P4 | RC Wall - 250 mm | Wall | 50MPa | 7200 | 250 | 18000 | 3500 | 6.3 | 15412.84 | G300E | 15750000 | 123.58 | G300E | 35507556 | 278.61
48 | Story20 | P1 | RC Wall - 150 mm | Wall | 50MPa | 7200 | 150 | 10800 | 3500 | 3.78 | 9247.71 | G300E | 9450000 | 74.15 | G300E | 9450000 | 74.15
49 | Story20 | P2 | RC Wall - 150 mm | Wall | 50MPa | 7200 | 150 | 10800 | 3500 | 3.78 | 9247.71 | G300E | 9450000 | 74.15 | G300E | 9450000 | 74.15
50 | Story20 | P3 | RC Wall - 150 mm | Wall | 50MPa | 7200 | 150 | 10800 | 3500 | 3.78 | 9247.71 | G300E | 9450000 | 74.15 | G300E | 9450000 | 74.15
51 | Story20 | P4 | RC Wall - 150 mm | Wall | 50MPa | 7200 | 150 | 10800 | 3500 | 3.78 | 9247.71 | G300E | 9450000 | 74.15 | G300E | 9450000 | 74.15
52 | Story21 | P1 | RC Wall - 150 mm | Wall | 50MPa | 7200 | 150 | 10800 | 3500 | 3.78 | 9247.71 | G300E | 11340000 | 88.98 | G300E | 29996568 | 235.36
53 | Story21 | P2 | RC Wall - 150 mm | Wall | 50MPa | 7200 | 150 | 10800 | 3500 | 3.78 | 9247.71 | G300E | 11340000 | 88.98 | G300E | 30004380 | 235.43
54 | Story21 | P3 | RC Wall - 150 mm | Wall | 50MPa | 7200 | 150 | 10800 | 3500 | 3.78 | 9247.71 | G300E | 9450000 | 74.15 | G300E | 25197732 | 197.71
55 | Story21 | P4 | RC Wall - 150 mm | Wall | 50MPa | 7200 | 150 | 10800 | 3500 | 3.78 | 9247.71 | G300E | 9450000 | 74.15 | G300E | 25076268 | 196.76
56 | Story3 | P1 | RC Wall - 225 mm | Wall | 50MPa | 7200 | 225 | 16200 | 3500 | 5.67 | 13871.56 | G300E | 14175000 | 111.22 | G300E | 14175000 | 111.22
57 | Story3 | P2 | RC Wall - 225 mm | Wall | 50MPa | 7200 | 225 | 16200 | 3500 | 5.67 | 13871.56 | G300E | 14175000 | 111.22 | G300E | 14175000 | 111.22
58 | Story3 | P3 | RC Wall - 225 mm | Wall | 50MPa | 7200 | 225 | 16200 | 3500 | 5.67 | 13871.56 | G300E | 14175000 | 111.22 | G300E | 14175000 | 111.22
59 | Story3 | P4 | RC Wall - 225 mm | Wall | 50MPa | 7200 | 225 | 16200 | 3500 | 5.67 | 13871.56 | G300E | 14175000 | 111.22 | G300E | 34341048 | 269.45
60 | Story4 | P1 | RC Wall - 225 mm | Wall | 50MPa | 7200 | 225 | 16200 | 3500 | 5.67 | 13871.56 | G300E | 14175000 | 111.22 | G300E | 14175000 | 111.22
61 | Story4 | P2 | RC Wall - 225 mm | Wall | 50MPa | 7200 | 225 | 16200 | 3500 | 5.67 | 13871.56 | G300E | 14175000 | 111.22 | G300E | 14175000 | 111.22
62 | Story4 | P3 | RC Wall - 225 mm | Wall | 50MPa | 7200 | 225 | 16200 | 3500 | 5.67 | 13871.56 | G300E | 14175000 | 111.22 | G300E | 14175000 | 111.22
63 | Story4 | P4 | RC Wall - 225 mm | Wall | 50MPa | 7200 | 225 | 16200 | 3500 | 5.67 | 13871.56 | G300E | 14175000 | 111.22 | G300E | 30708468 | 240.95
64 | Story5 | P1 | RC Wall - 200 mm | Wall | 50MPa | 7200 | 200 | 14400 | 3500 | 5.04 | 12330.28 | G300E | 12600000 | 98.86 | G300E | 12600000 | 98.86
65 | Story5 | P2 | RC Wall - 200 mm | Wall | 50MPa | 7200 | 200 | 14400 | 3500 | 5.04 | 12330.28 | G300E | 12600000 | 98.86 | G300E | 12600000 | 98.86
66 | Story5 | P3 | RC Wall - 200 mm | Wall | 50MPa | 7200 | 200 | 14400 | 3500 | 5.04 | 12330.28 | G300E | 12600000 | 98.86 | G300E | 12600000 | 98.86
67 | Story5 | P4 | RC Wall - 200 mm | Wall | 50MPa | 7200 | 200 | 14400 | 3500 | 5.04 | 12330.28 | G300E | 12600000 | 98.86 | G300E | 29719116 | 233.19
68 | Story6 | P1 | RC Wall - 200 mm | Wall | 50MPa | 7200 | 200 | 14400 | 3500 | 5.04 | 12330.28 | G300E | 12600000 | 98.86 | G300E | 12600000 | 98.86
69 | Story6 | P2 | RC Wall - 200 mm | Wall | 50MPa | 7200 | 200 | 14400 | 3500 | 5.04 | 12330.28 | G300E | 12600000 | 98.86 | G300E | 12600000 | 98.86
70 | Story6 | P3 | RC Wall - 200 mm | Wall | 50MPa | 7200 | 200 | 14400 | 3500 | 5.04 | 12330.28 | G300E | 12600000 | 98.86 | G300E | 12600000 | 98.86
71 | Story6 | P4 | RC Wall - 200 mm | Wall | 50MPa | 7200 | 200 | 14400 | 3500 | 5.04 | 12330.28 | G300E | 12600000 | 98.86 | G300E | 25863768 | 202.94
72 | Story7 | P1 | RC Wall - 175 mm | Wall | 50MPa | 7200 | 175 | 12600 | 3500 | 4.41 | 10788.99 | G300E | 11025000 | 86.51 | G300E | 11025000 | 86.51
73 | Story7 | P2 | RC Wall - 175 mm | Wall | 50MPa | 7200 | 175 | 12600 | 3500 | 4.41 | 10788.99 | G300E | 11025000 | 86.51 | G300E | 11025000 | 86.51
74 | Story7 | P3 | RC Wall - 175 mm | Wall | 50MPa | 7200 | 175 | 12600 | 3500 | 4.41 | 10788.99 | G300E | 11025000 | 86.51 | G300E | 11025000 | 86.51
75 | Story7 | P4 | RC Wall - 175 mm | Wall | 50MPa | 7200 | 175 | 12600 | 3500 | 4.41 | 10788.99 | G300E | 11025000 | 86.51 | G300E | 26091828 | 204.73
76 | Story8 | P1 | RC Wall - 175 mm | Wall | 50MPa | 7200 | 175 | 12600 | 3500 | 4.41 | 10788.99 | G300E | 11025000 | 86.51 | G300E | 11025000 | 86.51
77 | Story8 | P2 | RC Wall - 175 mm | Wall | 50MPa | 7200 | 175 | 12600 | 3500 | 4.41 | 10788.99 | G300E | 11025000 | 86.51 | G300E | 11025000 | 86.51
78 | Story8 | P3 | RC Wall - 175 mm | Wall | 50MPa | 7200 | 175 | 12600 | 3500 | 4.41 | 10788.99 | G300E | 11025000 | 86.51 | G300E | 11025000 | 86.51
79 | Story8 | P4 | RC Wall - 175 mm | Wall | 50MPa | 7200 | 175 | 12600 | 3500 | 4.41 | 10788.99 | G300E | 11025000 | 86.51 | G300E | 22074192 | 173.2
80 | Story9 | P1 | RC Wall - 150 mm | Wall | 50MPa | 7200 | 150 | 10800 | 3500 | 3.78 | 9247.71 | G300E | 9450000 | 74.15 | G300E | 9450000 | 74.15
81 | Story9 | P2 | RC Wall - 150 mm | Wall | 50MPa | 7200 | 150 | 10800 | 3500 | 3.78 | 9247.71 | G300E | 9450000 | 74.15 | G300E | 9450000 | 74.15
82 | Story9 | P3 | RC Wall - 150 mm | Wall | 50MPa | 7200 | 150 | 10800 | 3500 | 3.78 | 9247.71 | G300E | 9450000 | 74.15 | G300E | 9450000 | 74.15
83 | Story9 | P4 | RC Wall - 150 mm | Wall | 50MPa | 7200 | 150 | 10800 | 3500 | 3.78 | 9247.71 | G300E | 9450000 | 74.15 | G300E | 22336524 | 175.26

## Slabs
| Story | Label | Section | Structural_Element_Type | Material | Length_(mm) | Width_(mm) | Depth_(mm) | Area_(cm^2) | Volume_(m^3) | Mass_(kg) | Long._Rebar_Material | Long._Rebar_Volume_(mm^3) | Long._Rebar_Mass_(kg) | Tran._Rebar_Material | Tran._Rebar_Volume_(mm^3) | Tran._Rebar_Mass_(kg)
0 | Story1 | F1 | Slab1 | Slab | 32MPa | 36000 | 50400 | 170 | 61200 | 308.45 | 754612.84 | G300E | 2582235287.62 | 20261.18 | G300E | 0 | 0
1 | Story10 | F1 | Slab1 | Slab | 32MPa | 36000 | 50400 | 170 | 61200 | 308.45 | 754612.84 | G300E | 2524908925.43 | 19811.37 | G300E | 0 | 0
2 | Story11 | F1 | Slab1 | Slab | 32MPa | 36000 | 50400 | 170 | 61200 | 308.45 | 754612.84 | G300E | 2538786382.6 | 19920.26 | G300E | 0 | 0
3 | Story12 | F1 | Slab1 | Slab | 32MPa | 36000 | 50400 | 170 | 61200 | 308.45 | 754612.84 | G300E | 2572918320.18 | 20188.07 | G300E | 0 | 0
4 | Story13 | F1 | Slab1 | Slab | 32MPa | 36000 | 50400 | 170 | 61200 | 308.45 | 754612.84 | G300E | 2571352511.93 | 20175.79 | G300E | 0 | 0
5 | Story14 | F1 | Slab1 | Slab | 32MPa | 36000 | 50400 | 170 | 61200 | 308.45 | 754612.84 | G300E | 2597808131.43 | 20383.37 | G300E | 0 | 0
6 | Story15 | F1 | Slab1 | Slab | 32MPa | 36000 | 50400 | 170 | 61200 | 308.45 | 754612.84 | G300E | 2580583484.47 | 20248.22 | G300E | 0 | 0
7 | Story16 | F1 | Slab1 | Slab | 32MPa | 36000 | 50400 | 170 | 61200 | 308.45 | 754612.84 | G300E | 2584901259.11 | 20282.09 | G300E | 0 | 0
8 | Story17 | F1 | Slab1 | Slab | 32MPa | 36000 | 50400 | 170 | 61200 | 308.45 | 754612.84 | G300E | 2510222329.78 | 19696.14 | G300E | 0 | 0
9 | Story18 | F1 | Slab1 | Slab | 32MPa | 36000 | 50400 | 170 | 61200 | 308.45 | 754612.84 | G300E | 2519559384.85 | 19769.4 | G300E | 0 | 0
10 | Story19 | F1 | Slab1 | Slab | 32MPa | 36000 | 50400 | 170 | 61200 | 308.45 | 754612.84 | G300E | 2529653050.26 | 19848.6 | G300E | 0 | 0
11 | Story2 | F1 | Slab1 | Slab | 32MPa | 36000 | 50400 | 170 | 61200 | 308.45 | 754612.84 | G300E | 2577405983.5 | 20223.28 | G300E | 0 | 0
12 | Story20 | F1 | Slab1 | Slab | 32MPa | 36000 | 50400 | 170 | 61200 | 308.45 | 754612.84 | G300E | 2517076475.92 | 19749.92 | G300E | 0 | 0
13 | Story21 | F1 | Slab1 | Slab | 32MPa | 36000 | 50400 | 170 | 61200 | 308.45 | 754612.84 | G300E | 5366394062.12 | 42106.72 | G300E | 0 | 0
14 | Story3 | F1 | Slab1 | Slab | 32MPa | 36000 | 50400 | 170 | 61200 | 308.45 | 754612.84 | G300E | 2591612679.97 | 20334.75 | G300E | 0 | 0
15 | Story4 | F1 | Slab1 | Slab | 32MPa | 36000 | 50400 | 170 | 61200 | 308.45 | 754612.84 | G300E | 2610239128.58 | 20480.9 | G300E | 0 | 0
16 | Story5 | F1 | Slab1 | Slab | 32MPa | 36000 | 50400 | 170 | 61200 | 308.45 | 754612.84 | G300E | 2615664363.69 | 20523.47 | G300E | 0 | 0
17 | Story6 | F1 | Slab1 | Slab | 32MPa | 36000 | 50400 | 170 | 61200 | 308.45 | 754612.84 | G300E | 2624462012.9 | 20592.5 | G300E | 0 | 0
18 | Story7 | F1 | Slab1 | Slab | 32MPa | 36000 | 50400 | 170 | 61200 | 308.45 | 754612.84 | G300E | 2545601676.82 | 19973.74 | G300E | 0 | 0
19 | Story8 | F1 | Slab1 | Slab | 32MPa | 36000 | 50400 | 170 | 61200 | 308.45 | 754612.84 | G300E | 2551845092.27 | 20022.72 | G300E | 0 | 0
20 | Story9 | F1 | Slab1 | Slab | 32MPa | 36000 | 50400 | 170 | 61200 | 308.45 | 754612.84 | G300E | 2539714701.88 | 19927.54 | G300E | 0 | 0

## Materials by Element Type
Material | Structural_Element_Type | Width_(mm) | Depth_(mm) | Area_(cm^2) | Length_(mm) | Volume_(m^3) | Mass_(kg)
32MPa | Slab | 1058400 | 3570 | 1285200 | 756000 | 6477.45 | 15846869.64
50MPa | Wall | 604800 | 14600 | 1051200 | 294000 | 367.92 | 900110.28
| Beam | 409500 | 444300 | 1110750 | 11427300 | 774.9 | 1896595.74
| Column | 495000 | 495000 | 2350717.6 | 4345485.6 | 920.64 | 2252237
G300E | Beam_Long_Rebar | 0 | 0 | 0 | 0 | 8.1814 | 64194.5
| Beam_Tran_Rebar | 0 | 0 | 0 | 0 | 1.8462 | 14485.5
| Column_Long_Rebar | 0 | 0 | 0 | 0 | 17.4656 | 137041.25
| Column_Tran_Rebar | 0 | 0 | 0 | 0 | 0.12098 | 949.16
| Slab_Long_Rebar | 0 | 0 | 0 | 0 | 56.6529 | 444520.03
| Slab_Tran_Rebar | 0 | 0 | 0 | 0 | 0 | 0
| Wall_Long_Rebar | 0 | 0 | 0 | 0 | 0.92358 | 7246.82
| Wall_Tran_Rebar | 0 | 0 | 0 | 0 | 1.3339 | 10466.32

## Total Embodied Flows
| Embodied_Energy_(MJ) | Embodied_Water_(L) | Embodied_GHG_(kgCO2e)
Total | 47445215.08 | 66911551.694 | 5290695.438

## Total Embodied Flows per NFA
| Embodied_Energy_(MJ) | Embodied_Water_(L) | Embodied_GHG_(kgCO2e)
Total/NFA | 1281.8264 | 1807.748 | 142.9386

## Embodied Flows By Element Type
Structural_Element_Type | Embodied_Energy_(MJ) | Embodied_Water_(L) | Embodied_GHG_(kgCO2e)
Slab | 32642852.635 | 47545272.329 | 3628111.263
Wall | 1631816.43 | 2366748.102 | 190252.314
Beam | 5419110.2 | 6867962.5 | 630168
Column | 7751435.815 | 10131568.763 | 842163.861