## Index
Data Item Description | Worksheet Hyperlink
Beams | Click here to access worksheet
Columns | Click here to access worksheet
Walls | Click here to access worksheet
Slabs | Click here to access worksheet
Materials by Element Type | Click here to access worksheet
Total Embodied Flows | Click here to access worksheet
Total Embodied Flows per NFA | Click here to access worksheet
Embodied Flows By Element Type | Click here to access worksheet
© James Helal 2021

## Beams
| Story | Label | Section | Structural_Element_Type | Material | Cross_Section_Type | Width_(mm) | Depth_(mm) | Area_(cm^2) | Length_(mm) | Volume_(m^3) | Mass_(kg)
0 | Story21 | B1 | 250UB37.3 | Beam | 300PLUS-300 | Steel I/Wide Flange | 146 | 256 | 47.5 | 7200 | 0.03 | 268.35
1 | Story21 | B2 | 250UB37.3 | Beam | 300PLUS-300 | Steel I/Wide Flange | 146 | 256 | 47.5 | 7200 | 0.03 | 268.35
2 | Story21 | B3 | 250UB37.3 | Beam | 300PLUS-300 | Steel I/Wide Flange | 146 | 256 | 47.5 | 7200 | 0.03 | 268.35
3 | Story21 | B4 | 250UB37.3 | Beam | 300PLUS-300 | Steel I/Wide Flange | 146 | 256 | 47.5 | 7200 | 0.03 | 268.35
4 | Story21 | B5 | 250UB37.3 | Beam | 300PLUS-300 | Steel I/Wide Flange | 146 | 256 | 47.5 | 7200 | 0.03 | 268.35
5 | Story21 | B6 | 250UB37.3 | Beam | 300PLUS-300 | Steel I/Wide Flange | 146 | 256 | 47.5 | 7200 | 0.03 | 268.35
6 | Story21 | B7 | 250UB37.3 | Beam | 300PLUS-300 | Steel I/Wide Flange | 146 | 256 | 47.5 | 7200 | 0.03 | 268.35
7 | Story21 | B8 | 250UB37.3 | Beam | 300PLUS-300 | Steel I/Wide Flange | 146 | 256 | 47.5 | 7200 | 0.03 | 268.35
8 | Story21 | B9 | 250UB37.3 | Beam | 300PLUS-300 | Steel I/Wide Flange | 146 | 256 | 47.5 | 7200 | 0.03 | 268.35
9 | Story21 | B10 | 250UB37.3 | Beam | 300PLUS-300 | Steel I/Wide Flange | 146 | 256 | 47.5 | 7200 | 0.03 | 268.35
10 | Story21 | B11 | 250UB37.3 | Beam | 300PLUS-300 | Steel I/Wide Flange | 146 | 256 | 47.5 | 7200 | 0.03 | 268.35
11 | Story21 | B12 | 250UB37.3 | Beam | 300PLUS-300 | Steel I/Wide Flange | 146 | 256 | 47.5 | 7200 | 0.03 | 268.35
12 | Story21 | B13 | 250UB37.3 | Beam | 300PLUS-300 | Steel I/Wide Flange | 146 | 256 | 47.5 | 7200 | 0.03 | 268.35
13 | Story21 | B14 | 250UB37.3 | Beam | 300PLUS-300 | Steel I/Wide Flange | 146 | 256 | 47.5 | 7200 | 0.03 | 268.35
14 | Story21 | B15 | 250UB37.3 | Beam | 300PLUS-300 | Steel I/Wide Flange | 146 | 256 | 47.5 | 7200 | 0.03 | 268.35
15 | Story21 | B16 | 250UB37.3 | Beam | 300PLUS-300 | Steel I/Wide Flange | 146 | 256 | 47.5 | 7200 | 0.03 | 268.35
16 | Story21 | B17 | 250UB37.3 | Beam | 300PLUS-300 | Steel I/Wide Flange | 146 | 256 | 47.5 | 7200 | 0.03 | 268.35
17 | Story21 | B18 | 250UB37.3 | Beam | 300PLUS-300 | Steel I/Wide Flange | 146 | 256 | 47.5 | 7200 | 0.03 | 268.35
18 | Story21 | B19 | 250UB37.3 | Beam | 300PLUS-300 | Steel I/Wide Flange | 146 | 256 | 47.5 | 7200 | 0.03 | 268.35
19 | Story21 | B20 | 250UB37.3 | Beam | 300PLUS-300 | Steel I/Wide Flange | 146 | 256 | 47.5 | 7200 | 0.03 | 268.35
20 | Story21 | B21 | 250UB37.3 | Beam | 300PLUS-300 | Steel I/Wide Flange | 146 | 256 | 47.5 | 7200 | 0.03 | 268.35
21 | Story21 | B22 | 250UB37.3 | Beam | 300PLUS-300 | Steel I/Wide Flange | 146 | 256 | 47.5 | 7200 | 0.03 | 268.35
22 | Story21 | B23 | 250UB37.3 | Beam | 300PLUS-300 | Steel I/Wide Flange | 146 | 256 | 47.5 | 7200 | 0.03 | 268.35
23 | Story21 | B24 | 250UB37.3 | Beam | 300PLUS-300 | Steel I/Wide Flange | 146 | 256 | 47.5 | 7200 | 0.03 | 268.35
24 | Story21 | B25 | 250UB37.3 | Beam | 300PLUS-300 | Steel I/Wide Flange | 146 | 256 | 47.5 | 7200 | 0.03 | 268.35
25 | Story21 | B26 | 250UB37.3 | Beam | 300PLUS-300 | Steel I/Wide Flange | 146 | 256 | 47.5 | 7200 | 0.03 | 268.35
26 | Story21 | B27 | 250UB37.3 | Beam | 300PLUS-300 | Steel I/Wide Flange | 146 | 256 | 47.5 | 7200 | 0.03 | 268.35
27 | Story21 | B28 | 250UB37.3 | Beam | 300PLUS-300 | Steel I/Wide Flange | 146 | 256 | 47.5 | 7200 | 0.03 | 268.35
28 | Story21 | B29 | 250UB37.3 | Beam | 300PLUS-300 | Steel I/Wide Flange | 146 | 256 | 47.5 | 7200 | 0.03 | 268.35
29 | Story21 | B30 | 250UB37.3 | Beam | 300PLUS-300 | Steel I/Wide Flange | 146 | 256 | 47.5 | 7200 | 0.03 | 268.35
30 | Story21 | B31 | 250UB37.3 | Beam | 300PLUS-300 | Steel I/Wide Flange | 146 | 256 | 47.5 | 7200 | 0.03 | 268.35
31 | Story21 | B32 | 250UB37.3 | Beam | 300PLUS-300 | Steel I/Wide Flange | 146 | 256 | 47.5 | 7200 | 0.03 | 268.35
32 | Story21 | B33 | 250UB37.3 | Beam | 300PLUS-300 | Steel I/Wide Flange | 146 | 256 | 47.5 | 7200 | 0.03 | 268.35
33 | Story21 | B34 | 250UB37.3 | Beam | 300PLUS-300 | Steel I/Wide Flange | 146 | 256 | 47.5 | 7200 | 0.03 | 268.35
34 | Story21 | B35 | 250UB37.3 | Beam | 300PLUS-300 | Steel I/Wide Flange | 146 | 256 | 47.5 | 7200 | 0.03 | 268.35
35 | Story21 | B36 | 250UB37.3 | Beam | 300PLUS-300 | Steel I/Wide Flange | 146 | 256 | 47.5 | 7200 | 0.03 | 268.35
36 | Story21 | B40 | 250UB37.3 | Beam | 300PLUS-300 | Steel I/Wide Flange | 146 | 256 | 47.5 | 7200 | 0.03 | 268.35
37 | Story21 | B41 | 250UB37.3 | Beam | 300PLUS-300 | Steel I/Wide Flange | 146 | 256 | 47.5 | 7200 | 0.03 | 268.35
38 | Story21 | B42 | 250UB37.3 | Beam | 300PLUS-300 | Steel I/Wide Flange | 146 | 256 | 47.5 | 7200 | 0.03 | 268.35
39 | Story21 | B43 | 250UB37.3 | Beam | 300PLUS-300 | Steel I/Wide Flange | 146 | 256 | 47.5 | 7200 | 0.03 | 268.35
40 | Story21 | B44 | 250UB37.3 | Beam | 300PLUS-300 | Steel I/Wide Flange | 146 | 256 | 47.5 | 7200 | 0.03 | 268.35
41 | Story21 | B45 | 250UB37.3 | Beam | 300PLUS-300 | Steel I/Wide Flange | 146 | 256 | 47.5 | 7200 | 0.03 | 268.35
42 | Story21 | B46 | 250UB37.3 | Beam | 300PLUS-300 | Steel I/Wide Flange | 146 | 256 | 47.5 | 7200 | 0.03 | 268.35
43 | Story21 | B47 | 250UB37.3 | Beam | 300PLUS-300 | Steel I/Wide Flange | 146 | 256 | 47.5 | 7200 | 0.03 | 268.35
44 | Story21 | B48 | 250UB37.3 | Beam | 300PLUS-300 | Steel I/Wide Flange | 146 | 256 | 47.5 | 7200 | 0.03 | 268.35
45 | Story21 | B49 | 250UB37.3 | Beam | 300PLUS-300 | Steel I/Wide Flange | 146 | 256 | 47.5 | 7200 | 0.03 | 268.35
46 | Story21 | B50 | 250UB37.3 | Beam | 300PLUS-300 | Steel I/Wide Flange | 146 | 256 | 47.5 | 7200 | 0.03 | 268.35
47 | Story21 | B51 | 250UB37.3 | Beam | 300PLUS-300 | Steel I/Wide Flange | 146 | 256 | 47.5 | 7200 | 0.03 | 268.35
48 | Story21 | B52 | 250UB37.3 | Beam | 300PLUS-300 | Steel I/Wide Flange | 146 | 256 | 47.5 | 7200 | 0.03 | 268.35
49 | Story21 | B54 | 250UB37.3 | Beam | 300PLUS-300 | Steel I/Wide Flange | 146 | 256 | 47.5 | 7200 | 0.03 | 268.35
50 | Story21 | B55 | 250UB37.3 | Beam | 300PLUS-300 | Steel I/Wide Flange | 146 | 256 | 47.5 | 7200 | 0.03 | 268.35
51 | Story21 | B56 | 250UB37.3 | Beam | 300PLUS-300 | Steel I/Wide Flange | 146 | 256 | 47.5 | 7200 | 0.03 | 268.35
52 | Story21 | B57 | 250UB37.3 | Beam | 300PLUS-300 | Steel I/Wide Flange | 146 | 256 | 47.5 | 7200 | 0.03 | 268.35
53 | Story21 | B58 | 250UB37.3 | Beam | 300PLUS-300 | Steel I/Wide Flange | 146 | 256 | 47.5 | 7200 | 0.03 | 268.35
54 | Story21 | B59 | 250UB37.3 | Beam | 300PLUS-300 | Steel I/Wide Flange | 146 | 256 | 47.5 | 7200 | 0.03 | 268.35
55 | Story21 | B60 | 250UB37.3 | Beam | 300PLUS-300 | Steel I/Wide Flange | 146 | 256 | 47.5 | 7200 | 0.03 | 268.35
56 | Story21 | B61 | 250UB37.3 | Beam | 300PLUS-300 | Steel I/Wide Flange | 146 | 256 | 47.5 | 7200 | 0.03 | 268.35
57 | Story21 | B62 | 250UB37.3 | Beam | 300PLUS-300 | Steel I/Wide Flange | 146 | 256 | 47.5 | 7200 | 0.03 | 268.35
58 | Story21 | B63 | 250UB37.3 | Beam | 300PLUS-300 | Steel I/Wide Flange | 146 | 256 | 47.5 | 7200 | 0.03 | 268.35
59 | Story21 | B64 | 250UB37.3 | Beam | 300PLUS-300 | Steel I/Wide Flange | 146 | 256 | 47.5 | 7200 | 0.03 | 268.35
60 | Story21 | B65 | 250UB37.3 | Beam | 300PLUS-300 | Steel I/Wide Flange | 146 | 256 | 47.5 | 7200 | 0.03 | 268.35
61 | Story21 | B66 | 250UB37.3 | Beam | 300PLUS-300 | Steel I/Wide Flange | 146 | 256 | 47.5 | 7200 | 0.03 | 268.35
62 | Story21 | B67 | 250UB37.3 | Beam | 300PLUS-300 | Steel I/Wide Flange | 146 | 256 | 47.5 | 7200 | 0.03 | 268.35
63 | Story21 | B68 | 250UB37.3 | Beam | 300PLUS-300 | Steel I/Wide Flange | 146 | 256 | 47.5 | 7200 | 0.03 | 268.35
64 | Story21 | B69 | 250UB37.3 | Beam | 300PLUS-300 | Steel I/Wide Flange | 146 | 256 | 47.5 | 7200 | 0.03 | 268.35
65 | Story21 | B70 | 250UB37.3 | Beam | 300PLUS-300 | Steel I/Wide Flange | 146 | 256 | 47.5 | 7200 | 0.03 | 268.35
66 | Story21 | B71 | 250UB37.3 | Beam | 300PLUS-300 | Steel I/Wide Flange | 146 | 256 | 47.5 | 7200 | 0.03 | 268.35
67 | Story21 | B72 | 250UB37.3 | Beam | 300PLUS-300 | Steel I/Wide Flange | 146 | 256 | 47.5 | 7200 | 0.03 | 268.35
68 | Story21 | B73 | 250UB37.3 | Beam | 300PLUS-300 | Steel I/Wide Flange | 146 | 256 | 47.5 | 7200 | 0.03 | 268.35
69 | Story21 | B74 | 250UB37.3 | Beam | 300PLUS-300 | Steel I/Wide Flange | 146 | 256 | 47.5 | 7200 | 0.03 | 268.35
70 | Story21 | B75 | 250UB37.3 | Beam | 300PLUS-300 | Steel I/Wide Flange | 146 | 256 | 47.5 | 7200 | 0.03 | 268.35
71 | Story21 | B76 | 250UB37.3 | Beam | 300PLUS-300 | Steel I/Wide Flange | 146 | 256 | 47.5 | 7200 | 0.03 | 268.35
72 | Story21 | B77 | 250UB37.3 | Beam | 300PLUS-300 | Steel I/Wide Flange | 146 | 256 | 47.5 | 7200 | 0.03 | 268.35
73 | Story21 | B78 | 250UB37.3 | Beam | 300PLUS-300 | Steel I/Wide Flange | 146 | 256 | 47.5 | 7200 | 0.03 | 268.35
74 | Story21 | B79 | 250UB37.3 | Beam | 300PLUS-300 | Steel I/Wide Flange | 146 | 256 | 47.5 | 7200 | 0.03 | 268.35
75 | Story21 | B80 | 250UB37.3 | Beam | 300PLUS-300 | Steel I/Wide Flange | 146 | 256 | 47.5 | 7200 | 0.03 | 268.35
76 | Story21 | B81 | 250UB37.3 | Beam | 300PLUS-300 | Steel I/Wide Flange | 146 | 256 | 47.5 | 7200 | 0.03 | 268.35
77 | Story21 | B82 | 250UB37.3 | Beam | 300PLUS-300 | Steel I/Wide Flange | 146 | 256 | 47.5 | 7200 | 0.03 | 268.35
78 | Story20 | B1 | 250UB37.3 | Beam | 300PLUS-300 | Steel I/Wide Flange | 146 | 256 | 47.5 | 7200 | 0.03 | 268.35
79 | Story20 | B2 | 250UB37.3 | Beam | 300PLUS-300 | Steel I/Wide Flange | 146 | 256 | 47.5 | 7200 | 0.03 | 268.35
80 | Story20 | B3 | 360UB56.7 | Beam | 300PLUS-300 | Steel I/Wide Flange | 172 | 359 | 72.4 | 7200 | 0.05 | 409.02
81 | Story20 | B4 | 250UB37.3 | Beam | 300PLUS-300 | Steel I/Wide Flange | 146 | 256 | 47.5 | 7200 | 0.03 | 268.35
82 | Story20 | B5 | 360UB56.7 | Beam | 300PLUS-300 | Steel I/Wide Flange | 172 | 359 | 72.4 | 7200 | 0.05 | 409.02
83 | Story20 | B6 | 250UB37.3 | Beam | 300PLUS-300 | Steel I/Wide Flange | 146 | 256 | 47.5 | 7200 | 0.03 | 268.35
84 | Story20 | B7 | 360UB56.7 | Beam | 300PLUS-300 | Steel I/Wide Flange | 172 | 359 | 72.4 | 7200 | 0.05 | 409.02
85 | Story20 | B8 | 250UB37.3 | Beam | 300PLUS-300 | Steel I/Wide Flange | 146 | 256 | 47.5 | 7200 | 0.03 | 268.35
86 | Story20 | B9 | 360UB56.7 | Beam | 300PLUS-300 | Steel I/Wide Flange | 172 | 359 | 72.4 | 7200 | 0.05 | 409.02
87 | Story20 | B10 | 250UB37.3 | Beam | 300PLUS-300 | Steel I/Wide Flange | 146 | 256 | 47.5 | 7200 | 0.03 | 268.35
88 | Story20 | B11 | 360UB56.7 | Beam | 300PLUS-300 | Steel I/Wide Flange | 172 | 359 | 72.4 | 7200 | 0.05 | 409.02
89 | Story20 | B12 | 250UB37.3 | Beam | 300PLUS-300 | Steel I/Wide Flange | 146 | 256 | 47.5 | 7200 | 0.03 | 268.35
90 | Story20 | B13 | 360UB56.7 | Beam | 300PLUS-300 | Steel I/Wide Flange | 172 | 359 | 72.4 | 7200 | 0.05 | 409.02
91 | Story20 | B14 | 250UB37.3 | Beam | 300PLUS-300 | Steel I/Wide Flange | 146 | 256 | 47.5 | 7200 | 0.03 | 268.35
92 | Story20 | B15 | 250UB37.3 | Beam | 300PLUS-300 | Steel I/Wide Flange | 146 | 256 | 47.5 | 7200 | 0.03 | 268.35
93 | Story20 | B16 | 250UB37.3 | Beam | 300PLUS-300 | Steel I/Wide Flange | 146 | 256 | 47.5 | 7200 | 0.03 | 268.35
94 | Story20 | B17 | 360UB56.7 | Beam | 300PLUS-300 | Steel I/Wide Flange | 172 | 359 | 72.4 | 7200 | 0.05 | 409.02
95 | Story20 | B18 | 360UB56.7 | Beam | 300PLUS-300 | Steel I/Wide Flange | 172 | 359 | 72.4 | 7200 | 0.05 | 409.02
96 | Story20 | B19 | 360UB56.7 | Beam | 300PLUS-300 | Steel I/Wide Flange | 172 | 359 | 72.4 | 7200 | 0.05 | 409.02
97 | Story20 | B20 | 360UB56.7 | Beam | 300PLUS-300 | Steel I/Wide Flange | 172 | 359 | 72.4 | 7200 | 0.05 | 409.02
98 | Story20 | B21 | 360UB56.7 | Beam | 300PLUS-300 | Steel I/Wide Flange | 172 | 359 | 72.4 | 7200 | 0.05 | 409.02
99 | Story20 | B22 | 360UB56.7 | Beam | 300PLUS-300 | Steel I/Wide Flange | 172 | 359 | 72.4 | 7200 | 0.05 | 409.02
100 | Story20 | B23 | 360UB56.7 | Beam | 300PLUS-300 | Steel I/Wide Flange | 172 | 359 | 72.4 | 7200 | 0.05 | 409.02
101 | Story20 | B24 | 360UB56.7 | Beam | 300PLUS-300 | Steel I/Wide Flange | 172 | 359 | 72.4 | 7200 | 0.05 | 409.02
102 | Story20 | B25 | 360UB56.7 | Beam | 300PLUS-300 | Steel I/Wide Flange | 172 | 359 | 72.4 | 7200 | 0.05 | 409.02
103 | Story20 | B26 | 360UB56.7 | Beam | 300PLUS-300 | Steel I/Wide Flange | 172 | 359 | 72.4 | 7200 | 0.05 | 409.02
104 | Story20 | B27 | 360UB56.7 | Beam | 300PLUS-300 | Steel I/Wide Flange | 172 | 359 | 72.4 | 7200 | 0.05 | 409.02
105 | Story20 | B28 | 360UB56.7 | Beam | 300PLUS-300 | Steel I/Wide Flange | 172 | 359 | 72.4 | 7200 | 0.05 | 409.02
106 | Story20 | B29 | 360UB56.7 | Beam | 300PLUS-300 | Steel I/Wide Flange | 172 | 359 | 72.4 | 7200 | 0.05 | 409.02
107 | Story20 | B30 | 250UB37.3 | Beam | 300PLUS-300 | Steel I/Wide Flange | 146 | 256 | 47.5 | 7200 | 0.03 | 268.35
108 | Story20 | B31 | 250UB37.3 | Beam | 300PLUS-300 | Steel I/Wide Flange | 146 | 256 | 47.5 | 7200 | 0.03 | 268.35
109 | Story20 | B32 | 360UB56.7 | Beam | 300PLUS-300 | Steel I/Wide Flange | 172 | 359 | 72.4 | 7200 | 0.05 | 409.02
110 | Story20 | B33 | 360UB56.7 | Beam | 300PLUS-300 | Steel I/Wide Flange | 172 | 359 | 72.4 | 7200 | 0.05 | 409.02
111 | Story20 | B34 | 360UB56.7 | Beam | 300PLUS-300 | Steel I/Wide Flange | 172 | 359 | 72.4 | 7200 | 0.05 | 409.02
112 | Story20 | B35 | 360UB56.7 | Beam | 300PLUS-300 | Steel I/Wide Flange | 172 | 359 | 72.4 | 7200 | 0.05 | 409.02
113 | Story20 | B36 | 360UB56.7 | Beam | 300PLUS-300 | Steel I/Wide Flange | 172 | 359 | 72.4 | 7200 | 0.05 | 409.02
114 | Story20 | B40 | 360UB56.7 | Beam | 300PLUS-300 | Steel I/Wide Flange | 172 | 359 | 72.4 | 7200 | 0.05 | 409.02
115 | Story20 | B41 | 360UB56.7 | Beam | 300PLUS-300 | Steel I/Wide Flange | 172 | 359 | 72.4 | 7200 | 0.05 | 409.02
116 | Story20 | B42 | 360UB56.7 | Beam | 300PLUS-300 | Steel I/Wide Flange | 172 | 359 | 72.4 | 7200 | 0.05 | 409.02
117 | Story20 | B43 | 360UB56.7 | Beam | 300PLUS-300 | Steel I/Wide Flange | 172 | 359 | 72.4 | 7200 | 0.05 | 409.02
118 | Story20 | B44 | 360UB56.7 | Beam | 300PLUS-300 | Steel I/Wide Flange | 172 | 359 | 72.4 | 7200 | 0.05 | 409.02
119 | Story20 | B45 | 250UB37.3 | Beam | 300PLUS-300 | Steel I/Wide Flange | 146 | 256 | 47.5 | 7200 | 0.03 | 268.35
120 | Story20 | B46 | 250UB37.3 | Beam | 300PLUS-300 | Steel I/Wide Flange | 146 | 256 | 47.5 | 7200 | 0.03 | 268.35
121 | Story20 | B47 | 360UB56.7 | Beam | 300PLUS-300 | Steel I/Wide Flange | 172 | 359 | 72.4 | 7200 | 0.05 | 409.02
122 | Story20 | B48 | 360UB56.7 | Beam | 300PLUS-300 | Steel I/Wide Flange | 172 | 359 | 72.4 | 7200 | 0.05 | 409.02
123 | Story20 | B49 | 360UB56.7 | Beam | 300PLUS-300 | Steel I/Wide Flange | 172 | 359 | 72.4 | 7200 | 0.05 | 409.02
124 | Story20 | B50 | 360UB56.7 | Beam | 300PLUS-300 | Steel I/Wide Flange | 172 | 359 | 72.4 | 7200 | 0.05 | 409.02
125 | Story20 | B51 | 360UB56.7 | Beam | 300PLUS-300 | Steel I/Wide Flange | 172 | 359 | 72.4 | 7200 | 0.05 | 409.02
126 | Story20 | B52 | 360UB56.7 | Beam | 300PLUS-300 | Steel I/Wide Flange | 172 | 359 | 72.4 | 7200 | 0.05 | 409.02
127 | Story20 | B54 | 360UB56.7 | Beam | 300PLUS-300 | Steel I/Wide Flange | 172 | 359 | 72.4 | 7200 | 0.05 | 409.02
128 | Story20 | B55 | 360UB56.7 | Beam | 300PLUS-300 | Steel I/Wide Flange | 172 | 359 | 72.4 | 7200 | 0.05 | 409.02
129 | Story20 | B56 | 360UB56.7 | Beam | 300PLUS-300 | Steel I/Wide Flange | 172 | 359 | 72.4 | 7200 | 0.05 | 409.02
130 | Story20 | B57 | 360UB56.7 | Beam | 300PLUS-300 | Steel I/Wide Flange | 172 | 359 | 72.4 | 7200 | 0.05 | 409.02
131 | Story20 | B58 | 360UB56.7 | Beam | 300PLUS-300 | Steel I/Wide Flange | 172 | 359 | 72.4 | 7200 | 0.05 | 409.02
132 | Story20 | B59 | 360UB56.7 | Beam | 300PLUS-300 | Steel I/Wide Flange | 172 | 359 | 72.4 | 7200 | 0.05 | 409.02
133 | Story20 | B60 | 250UB37.3 | Beam | 300PLUS-300 | Steel I/Wide Flange | 146 | 256 | 47.5 | 7200 | 0.03 | 268.35
134 | Story20 | B61 | 250UB37.3 | Beam | 300PLUS-300 | Steel I/Wide Flange | 146 | 256 | 47.5 | 7200 | 0.03 | 268.35
135 | Story20 | B62 | 360UB56.7 | Beam | 300PLUS-300 | Steel I/Wide Flange | 172 | 359 | 72.4 | 7200 | 0.05 | 409.02
136 | Story20 | B63 | 360UB56.7 | Beam | 300PLUS-300 | Steel I/Wide Flange | 172 | 359 | 72.4 | 7200 | 0.05 | 409.02
137 | Story20 | B64 | 360UB56.7 | Beam | 300PLUS-300 | Steel I/Wide Flange | 172 | 359 | 72.4 | 7200 | 0.05 | 409.02
138 | Story20 | B65 | 360UB56.7 | Beam | 300PLUS-300 | Steel I/Wide Flange | 172 | 359 | 72.4 | 7200 | 0.05 | 409.02
139 | Story20 | B66 | 360UB56.7 | Beam | 300PLUS-300 | Steel I/Wide Flange | 172 | 359 | 72.4 | 7200 | 0.05 | 409.02
140 | Story20 | B67 | 360UB56.7 | Beam | 300PLUS-300 | Steel I/Wide Flange | 172 | 359 | 72.4 | 7200 | 0.05 | 409.02
141 | Story20 | B68 | 360UB56.7 | Beam | 300PLUS-300 | Steel I/Wide Flange | 172 | 359 | 72.4 | 7200 | 0.05 | 409.02
142 | Story20 | B69 | 360UB56.7 | Beam | 300PLUS-300 | Steel I/Wide Flange | 172 | 359 | 72.4 | 7200 | 0.05 | 409.02
143 | Story20 | B70 | 360UB56.7 | Beam | 300PLUS-300 | Steel I/Wide Flange | 172 | 359 | 72.4 | 7200 | 0.05 | 409.02
144 | Story20 | B71 | 360UB56.7 | Beam | 300PLUS-300 | Steel I/Wide Flange | 172 | 359 | 72.4 | 7200 | 0.05 | 409.02
145 | Story20 | B72 | 360UB56.7 | Beam | 300PLUS-300 | Steel I/Wide Flange | 172 | 359 | 72.4 | 7200 | 0.05 | 409.02
146 | Story20 | B73 | 360UB56.7 | Beam | 300PLUS-300 | Steel I/Wide Flange | 172 | 359 | 72.4 | 7200 | 0.05 | 409.02
147 | Story20 | B74 | 360UB56.7 | Beam | 300PLUS-300 | Steel I/Wide Flange | 172 | 359 | 72.4 | 7200 | 0.05 | 409.02
148 | Story20 | B75 | 250UB37.3 | Beam | 300PLUS-300 | Steel I/Wide Flange | 146 | 256 | 47.5 | 7200 | 0.03 | 268.35
149 | Story20 | B76 | 250UB37.3 | Beam | 300PLUS-300 | Steel I/Wide Flange | 146 | 256 | 47.5 | 7200 | 0.03 | 268.35
150 | Story20 | B77 | 250UB37.3 | Beam | 300PLUS-300 | Steel I/Wide Flange | 146 | 256 | 47.5 | 7200 | 0.03 | 268.35
151 | Story20 | B78 | 250UB37.3 | Beam | 300PLUS-300 | Steel I/Wide Flange | 146 | 256 | 47.5 | 7200 | 0.03 | 268.35
152 | Story20 | B79 | 250UB37.3 | Beam | 300PLUS-300 | Steel I/Wide Flange | 146 | 256 | 47.5 | 7200 | 0.03 | 268.35
153 | Story20 | B80 | 250UB37.3 | Beam | 300PLUS-300 | Steel I/Wide Flange | 146 | 256 | 47.5 | 7200 | 0.03 | 268.35
154 | Story20 | B81 | 250UB37.3 | Beam | 300PLUS-300 | Steel I/Wide Flange | 146 | 256 | 47.5 | 7200 | 0.03 | 268.35
155 | Story20 | B82 | 250UB37.3 | Beam | 300PLUS-300 | Steel I/Wide Flange | 146 | 256 | 47.5 | 7200 | 0.03 | 268.35
156 | Story19 | B1 | 250UB37.3 | Beam | 300PLUS-300 | Steel I/Wide Flange | 146 | 256 | 47.5 | 7200 | 0.03 | 268.35
157 | Story19 | B2 | 250UB37.3 | Beam | 300PLUS-300 | Steel I/Wide Flange | 146 | 256 | 47.5 | 7200 | 0.03 | 268.35
158 | Story19 | B3 | 360UB56.7 | Beam | 300PLUS-300 | Steel I/Wide Flange | 172 | 359 | 72.4 | 7200 | 0.05 | 409.02
159 | Story19 | B4 | 250UB37.3 | Beam | 300PLUS-300 | Steel I/Wide Flange | 146 | 256 | 47.5 | 7200 | 0.03 | 268.35
160 | Story19 | B5 | 360UB56.7 | Beam | 300PLUS-300 | Steel I/Wide Flange | 172 | 359 | 72.4 | 7200 | 0.05 | 409.02
161 | Story19 | B6 | 250UB37.3 | Beam | 300PLUS-300 | Steel I/Wide Flange | 146 | 256 | 47.5 | 7200 | 0.03 | 268.35
162 | Story19 | B7 | 360UB56.7 | Beam | 300PLUS-300 | Steel I/Wide Flange | 172 | 359 | 72.4 | 7200 | 0.05 | 409.02
163 | Story19 | B8 | 250UB37.3 | Beam | 300PLUS-300 | Steel I/Wide Flange | 146 | 256 | 47.5 | 7200 | 0.03 | 268.35
164 | Story19 | B9 | 360UB56.7 | Beam | 300PLUS-300 | Steel I/Wide Flange | 172 | 359 | 72.4 | 7200 | 0.05 | 409.02
165 | Story19 | B10 | 250UB37.3 | Beam | 300PLUS-300 | Steel I/Wide Flange | 146 | 256 | 47.5 | 7200 | 0.03 | 268.35
166 | Story19 | B11 | 360UB56.7 | Beam | 300PLUS-300 | Steel I/Wide Flange | 172 | 359 | 72.4 | 7200 | 0.05 | 409.02
167 | Story19 | B12 | 250UB37.3 | Beam | 300PLUS-300 | Steel I/Wide Flange | 146 | 256 | 47.5 | 7200 | 0.03 | 268.35
168 | Story19 | B13 | 360UB56.7 | Beam | 300PLUS-300 | Steel I/Wide Flange | 172 | 359 | 72.4 | 7200 | 0.05 | 409.02
169 | Story19 | B14 | 250UB37.3 | Beam | 300PLUS-300 | Steel I/Wide Flange | 146 | 256 | 47.5 | 7200 | 0.03 | 268.35
170 | Story19 | B15 | 250UB37.3 | Beam | 300PLUS-300 | Steel I/Wide Flange | 146 | 256 | 47.5 | 7200 | 0.03 | 268.35
171 | Story19 | B16 | 250UB37.3 | Beam | 300PLUS-300 | Steel I/Wide Flange | 146 | 256 | 47.5 | 7200 | 0.03 | 268.35
172 | Story19 | B17 | 360UB56.7 | Beam | 300PLUS-300 | Steel I/Wide Flange | 172 | 359 | 72.4 | 7200 | 0.05 | 409.02
173 | Story19 | B18 | 360UB56.7 | Beam | 300PLUS-300 | Steel I/Wide Flange | 172 | 359 | 72.4 | 7200 | 0.05 | 409.02
174 | Story19 | B19 | 360UB56.7 | Beam | 300PLUS-300 | Steel I/Wide Flange | 172 | 359 | 72.4 | 7200 | 0.05 | 409.02
175 | Story19 | B20 | 360UB56.7 | Beam | 300PLUS-300 | Steel I/Wide Flange | 172 | 359 | 72.4 | 7200 | 0.05 | 409.02
176 | Story19 | B21 | 360UB56.7 | Beam | 300PLUS-300 | Steel I/Wide Flange | 172 | 359 | 72.4 | 7200 | 0.05 | 409.02
177 | Story19 | B22 | 360UB56.7 | Beam | 300PLUS-300 | Steel I/Wide Flange | 172 | 359 | 72.4 | 7200 | 0.05 | 409.02
178 | Story19 | B23 | 360UB56.7 | Beam | 300PLUS-300 | Steel I/Wide Flange | 172 | 359 | 72.4 | 7200 | 0.05 | 409.02
179 | Story19 | B24 | 360UB56.7 | Beam | 300PLUS-300 | Steel I/Wide Flange | 172 | 359 | 72.4 | 7200 | 0.05 | 409.02
180 | Story19 | B25 | 360UB56.7 | Beam | 300PLUS-300 | Steel I/Wide Flange | 172 | 359 | 72.4 | 7200 | 0.05 | 409.02
181 | Story19 | B26 | 360UB56.7 | Beam | 300PLUS-300 | Steel I/Wide Flange | 172 | 359 | 72.4 | 7200 | 0.05 | 409.02
182 | Story19 | B27 | 360UB56.7 | Beam | 300PLUS-300 | Steel I/Wide Flange | 172 | 359 | 72.4 | 7200 | 0.05 | 409.02
183 | Story19 | B28 | 360UB56.7 | Beam | 300PLUS-300 | Steel I/Wide Flange | 172 | 359 | 72.4 | 7200 | 0.05 | 409.02
184 | Story19 | B29 | 360UB56.7 | Beam | 300PLUS-300 | Steel I/Wide Flange | 172 | 359 | 72.4 | 7200 | 0.05 | 409.02
185 | Story19 | B30 | 250UB37.3 | Beam | 300PLUS-300 | Steel I/Wide Flange | 146 | 256 | 47.5 | 7200 | 0.03 | 268.35
186 | Story19 | B31 | 250UB37.3 | Beam | 300PLUS-300 | Steel I/Wide Flange | 146 | 256 | 47.5 | 7200 | 0.03 | 268.35
187 | Story19 | B32 | 360UB56.7 | Beam | 300PLUS-300 | Steel I/Wide Flange | 172 | 359 | 72.4 | 7200 | 0.05 | 409.02
188 | Story19 | B33 | 360UB56.7 | Beam | 300PLUS-300 | Steel I/Wide Flange | 172 | 359 | 72.4 | 7200 | 0.05 | 409.02
189 | Story19 | B34 | 360UB56.7 | Beam | 300PLUS-300 | Steel I/Wide Flange | 172 | 359 | 72.4 | 7200 | 0.05 | 409.02
190 | Story19 | B35 | 360UB56.7 | Beam | 300PLUS-300 | Steel I/Wide Flange | 172 | 359 | 72.4 | 7200 | 0.05 | 409.02
191 | Story19 | B36 | 360UB56.7 | Beam | 300PLUS-300 | Steel I/Wide Flange | 172 | 359 | 72.4 | 7200 | 0.05 | 409.02
192 | Story19 | B40 | 360UB56.7 | Beam | 300PLUS-300 | Steel I/Wide Flange | 172 | 359 | 72.4 | 7200 | 0.05 | 409.02
193 | Story19 | B41 | 360UB56.7 | Beam | 300PLUS-300 | Steel I/Wide Flange | 172 | 359 | 72.4 | 7200 | 0.05 | 409.02
194 | Story19 | B42 | 360UB56.7 | Beam | 300PLUS-300 | Steel I/Wide Flange | 172 | 359 | 72.4 | 7200 | 0.05 | 409.02
195 | Story19 | B43 | 360UB56.7 | Beam | 300PLUS-300 | Steel I/Wide Flange | 172 | 359 | 72.4 | 7200 | 0.05 | 409.02
196 | Story19 | B44 | 360UB56.7 | Beam | 300PLUS-300 | Steel I/Wide Flange | 172 | 359 | 72.4 | 7200 | 0.05 | 409.02
197 | Story19 | B45 | 250UB37.3 | Beam | 300PLUS-300 | Steel I/Wide Flange | 146 | 256 | 47.5 | 7200 | 0.03 | 268.35
198 | Story19 | B46 | 250UB37.3 | Beam | 300PLUS-300 | Steel I/Wide Flange | 146 | 256 | 47.5 | 7200 | 0.03 | 268.35
199 | Story19 | B47 | 360UB56.7 | Beam | 300PLUS-300 | Steel I/Wide Flange | 172 | 359 | 72.4 | 7200 | 0.05 | 409.02
200 | Story19 | B48 | 360UB56.7 | Beam | 300PLUS-300 | Steel I/Wide Flange | 172 | 359 | 72.4 | 7200 | 0.05 | 409.02
201 | Story19 | B49 | 360UB56.7 | Beam | 300PLUS-300 | Steel I/Wide Flange | 172 | 359 | 72.4 | 7200 | 0.05 | 409.02
202 | Story19 | B50 | 360UB56.7 | Beam | 300PLUS-300 | Steel I/Wide Flange | 172 | 359 | 72.4 | 7200 | 0.05 | 409.02
203 | Story19 | B51 | 360UB56.7 | Beam | 300PLUS-300 | Steel I/Wide Flange | 172 | 359 | 72.4 | 7200 | 0.05 | 409.02
204 | Story19 | B52 | 360UB56.7 | Beam | 300PLUS-300 | Steel I/Wide Flange | 172 | 359 | 72.4 | 7200 | 0.05 | 409.02
205 | Story19 | B54 | 360UB56.7 | Beam | 300PLUS-300 | Steel I/Wide Flange | 172 | 359 | 72.4 | 7200 | 0.05 | 409.02
206 | Story19 | B55 | 360UB56.7 | Beam | 300PLUS-300 | Steel I/Wide Flange | 172 | 359 | 72.4 | 7200 | 0.05 | 409.02
207 | Story19 | B56 | 360UB56.7 | Beam | 300PLUS-300 | Steel I/Wide Flange | 172 | 359 | 72.4 | 7200 | 0.05 | 409.02
208 | Story19 | B57 | 360UB56.7 | Beam | 300PLUS-300 | Steel I/Wide Flange | 172 | 359 | 72.4 | 7200 | 0.05 | 409.02
209 | Story19 | B58 | 360UB56.7 | Beam | 300PLUS-300 | Steel I/Wide Flange | 172 | 359 | 72.4 | 7200 | 0.05 | 409.02
210 | Story19 | B59 | 360UB56.7 | Beam | 300PLUS-300 | Steel I/Wide Flange | 172 | 359 | 72.4 | 7200 | 0.05 | 409.02
211 | Story19 | B60 | 250UB37.3 | Beam | 300PLUS-300 | Steel I/Wide Flange | 146 | 256 | 47.5 | 7200 | 0.03 | 268.35
212 | Story19 | B61 | 250UB37.3 | Beam | 300PLUS-300 | Steel I/Wide Flange | 146 | 256 | 47.5 | 7200 | 0.03 | 268.35
213 | Story19 | B62 | 360UB56.7 | Beam | 300PLUS-300 | Steel I/Wide Flange | 172 | 359 | 72.4 | 7200 | 0.05 | 409.02
214 | Story19 | B63 | 360UB56.7 | Beam | 300PLUS-300 | Steel I/Wide Flange | 172 | 359 | 72.4 | 7200 | 0.05 | 409.02
215 | Story19 | B64 | 360UB56.7 | Beam | 300PLUS-300 | Steel I/Wide Flange | 172 | 359 | 72.4 | 7200 | 0.05 | 409.02
216 | Story19 | B65 | 360UB56.7 | Beam | 300PLUS-300 | Steel I/Wide Flange | 172 | 359 | 72.4 | 7200 | 0.05 | 409.02
217 | Story19 | B66 | 360UB56.7 | Beam | 300PLUS-300 | Steel I/Wide Flange | 172 | 359 | 72.4 | 7200 | 0.05 | 409.02
218 | Story19 | B67 | 360UB56.7 | Beam | 300PLUS-300 | Steel I/Wide Flange | 172 | 359 | 72.4 | 7200 | 0.05 | 409.02
219 | Story19 | B68 | 360UB56.7 | Beam | 300PLUS-300 | Steel I/Wide Flange | 172 | 359 | 72.4 | 7200 | 0.05 | 409.02
220 | Story19 | B69 | 360UB56.7 | Beam | 300PLUS-300 | Steel I/Wide Flange | 172 | 359 | 72.4 | 7200 | 0.05 | 409.02
221 | Story19 | B70 | 360UB56.7 | Beam | 300PLUS-300 | Steel I/Wide Flange | 172 | 359 | 72.4 | 7200 | 0.05 | 409.02
222 | Story19 | B71 | 360UB56.7 | Beam | 300PLUS-300 | Steel I/Wide Flange | 172 | 359 | 72.4 | 7200 | 0.05 | 409.02
223 | Story19 | B72 | 360UB56.7 | Beam | 300PLUS-300 | Steel I/Wide Flange | 172 | 359 | 72.4 | 7200 | 0.05 | 409.02
224 | Story19 | B73 | 360UB56.7 | Beam | 300PLUS-300 | Steel I/Wide Flange | 172 | 359 | 72.4 | 7200 | 0.05 | 409.02
225 | Story19 | B74 | 360UB56.7 | Beam | 300PLUS-300 | Steel I/Wide Flange | 172 | 359 | 72.4 | 7200 | 0.05 | 409.02
226 | Story19 | B75 | 250UB37.3 | Beam | 300PLUS-300 | Steel I/Wide Flange | 146 | 256 | 47.5 | 7200 | 0.03 | 268.35
227 | Story19 | B76 | 250UB37.3 | Beam | 300PLUS-300 | Steel I/Wide Flange | 146 | 256 | 47.5 | 7200 | 0.03 | 268.35
228 | Story19 | B77 | 250UB37.3 | Beam | 300PLUS-300 | Steel I/Wide Flange | 146 | 256 | 47.5 | 7200 | 0.03 | 268.35
229 | Story19 | B78 | 250UB37.3 | Beam | 300PLUS-300 | Steel I/Wide Flange | 146 | 256 | 47.5 | 7200 | 0.03 | 268.35
230 | Story19 | B79 | 250UB37.3 | Beam | 300PLUS-300 | Steel I/Wide Flange | 146 | 256 | 47.5 | 7200 | 0.03 | 268.35
231 | Story19 | B80 | 250UB37.3 | Beam | 300PLUS-300 | Steel I/Wide Flange | 146 | 256 | 47.5 | 7200 | 0.03 | 268.35
232 | Story19 | B81 | 250UB37.3 | Beam | 300PLUS-300 | Steel I/Wide Flange | 146 | 256 | 47.5 | 7200 | 0.03 | 268.35
233 | Story19 | B82 | 250UB37.3 | Beam | 300PLUS-300 | Steel I/Wide Flange | 146 | 256 | 47.5 | 7200 | 0.03 | 268.35
234 | Story18 | B1 | 250UB37.3 | Beam | 300PLUS-300 | Steel I/Wide Flange | 146 | 256 | 47.5 | 7200 | 0.03 | 268.35
235 | Story18 | B2 | 250UB37.3 | Beam | 300PLUS-300 | Steel I/Wide Flange | 146 | 256 | 47.5 | 7200 | 0.03 | 268.35
236 | Story18 | B3 | 360UB56.7 | Beam | 300PLUS-300 | Steel I/Wide Flange | 172 | 359 | 72.4 | 7200 | 0.05 | 409.02
237 | Story18 | B4 | 250UB37.3 | Beam | 300PLUS-300 | Steel I/Wide Flange | 146 | 256 | 47.5 | 7200 | 0.03 | 268.35
238 | Story18 | B5 | 360UB56.7 | Beam | 300PLUS-300 | Steel I/Wide Flange | 172 | 359 | 72.4 | 7200 | 0.05 | 409.02
239 | Story18 | B6 | 250UB37.3 | Beam | 300PLUS-300 | Steel I/Wide Flange | 146 | 256 | 47.5 | 7200 | 0.03 | 268.35
240 | Story18 | B7 | 360UB56.7 | Beam | 300PLUS-300 | Steel I/Wide Flange | 172 | 359 | 72.4 | 7200 | 0.05 | 409.02
241 | Story18 | B8 | 250UB37.3 | Beam | 300PLUS-300 | Steel I/Wide Flange | 146 | 256 | 47.5 | 7200 | 0.03 | 268.35
242 | Story18 | B9 | 360UB56.7 | Beam | 300PLUS-300 | Steel I/Wide Flange | 172 | 359 | 72.4 | 7200 | 0.05 | 409.02
243 | Story18 | B10 | 250UB37.3 | Beam | 300PLUS-300 | Steel I/Wide Flange | 146 | 256 | 47.5 | 7200 | 0.03 | 268.35
244 | Story18 | B11 | 360UB56.7 | Beam | 300PLUS-300 | Steel I/Wide Flange | 172 | 359 | 72.4 | 7200 | 0.05 | 409.02
245 | Story18 | B12 | 250UB37.3 | Beam | 300PLUS-300 | Steel I/Wide Flange | 146 | 256 | 47.5 | 7200 | 0.03 | 268.35
246 | Story18 | B13 | 360UB56.7 | Beam | 300PLUS-300 | Steel I/Wide Flange | 172 | 359 | 72.4 | 7200 | 0.05 | 409.02
247 | Story18 | B14 | 250UB37.3 | Beam | 300PLUS-300 | Steel I/Wide Flange | 146 | 256 | 47.5 | 7200 | 0.03 | 268.35
248 | Story18 | B15 | 250UB37.3 | Beam | 300PLUS-300 | Steel I/Wide Flange | 146 | 256 | 47.5 | 7200 | 0.03 | 268.35
249 | Story18 | B16 | 250UB37.3 | Beam | 300PLUS-300 | Steel I/Wide Flange | 146 | 256 | 47.5 | 7200 | 0.03 | 268.35
250 | Story18 | B17 | 360UB56.7 | Beam | 300PLUS-300 | Steel I/Wide Flange | 172 | 359 | 72.4 | 7200 | 0.05 | 409.02
251 | Story18 | B18 | 360UB56.7 | Beam | 300PLUS-300 | Steel I/Wide Flange | 172 | 359 | 72.4 | 7200 | 0.05 | 409.02
252 | Story18 | B19 | 360UB56.7 | Beam | 300PLUS-300 | Steel I/Wide Flange | 172 | 359 | 72.4 | 7200 | 0.05 | 409.02
253 | Story18 | B20 | 360UB56.7 | Beam | 300PLUS-300 | Steel I/Wide Flange | 172 | 359 | 72.4 | 7200 | 0.05 | 409.02
254 | Story18 | B21 | 360UB56.7 | Beam | 300PLUS-300 | Steel I/Wide Flange | 172 | 359 | 72.4 | 7200 | 0.05 | 409.02
255 | Story18 | B22 | 360UB56.7 | Beam | 300PLUS-300 | Steel I/Wide Flange | 172 | 359 | 72.4 | 7200 | 0.05 | 409.02
256 | Story18 | B23 | 360UB56.7 | Beam | 300PLUS-300 | Steel I/Wide Flange | 172 | 359 | 72.4 | 7200 | 0.05 | 409.02
257 | Story18 | B24 | 360UB56.7 | Beam | 300PLUS-300 | Steel I/Wide Flange | 172 | 359 | 72.4 | 7200 | 0.05 | 409.02
258 | Story18 | B25 | 360UB56.7 | Beam | 300PLUS-300 | Steel I/Wide Flange | 172 | 359 | 72.4 | 7200 | 0.05 | 409.02
259 | Story18 | B26 | 360UB56.7 | Beam | 300PLUS-300 | Steel I/Wide Flange | 172 | 359 | 72.4 | 7200 | 0.05 | 409.02
260 | Story18 | B27 | 360UB56.7 | Beam | 300PLUS-300 | Steel I/Wide Flange | 172 | 359 | 72.4 | 7200 | 0.05 | 409.02
261 | Story18 | B28 | 360UB56.7 | Beam | 300PLUS-300 | Steel I/Wide Flange | 172 | 359 | 72.4 | 7200 | 0.05 | 409.02
262 | Story18 | B29 | 360UB56.7 | Beam | 300PLUS-300 | Steel I/Wide Flange | 172 | 359 | 72.4 | 7200 | 0.05 | 409.02
263 | Story18 | B30 | 250UB37.3 | Beam | 300PLUS-300 | Steel I/Wide Flange | 146 | 256 | 47.5 | 7200 | 0.03 | 268.35
264 | Story18 | B31 | 250UB37.3 | Beam | 300PLUS-300 | Steel I/Wide Flange | 146 | 256 | 47.5 | 7200 | 0.03 | 268.35
265 | Story18 | B32 | 360UB56.7 | Beam | 300PLUS-300 | Steel I/Wide Flange | 172 | 359 | 72.4 | 7200 | 0.05 | 409.02
266 | Story18 | B33 | 360UB56.7 | Beam | 300PLUS-300 | Steel I/Wide Flange | 172 | 359 | 72.4 | 7200 | 0.05 | 409.02
267 | Story18 | B34 | 360UB56.7 | Beam | 300PLUS-300 | Steel I/Wide Flange | 172 | 359 | 72.4 | 7200 | 0.05 | 409.02
268 | Story18 | B35 | 360UB56.7 | Beam | 300PLUS-300 | Steel I/Wide Flange | 172 | 359 | 72.4 | 7200 | 0.05 | 409.02
269 | Story18 | B36 | 360UB56.7 | Beam | 300PLUS-300 | Steel I/Wide Flange | 172 | 359 | 72.4 | 7200 | 0.05 | 409.02
270 | Story18 | B40 | 360UB56.7 | Beam | 300PLUS-300 | Steel I/Wide Flange | 172 | 359 | 72.4 | 7200 | 0.05 | 409.02
271 | Story18 | B41 | 360UB56.7 | Beam | 300PLUS-300 | Steel I/Wide Flange | 172 | 359 | 72.4 | 7200 | 0.05 | 409.02
272 | Story18 | B42 | 360UB56.7 | Beam | 300PLUS-300 | Steel I/Wide Flange | 172 | 359 | 72.4 | 7200 | 0.05 | 409.02
273 | Story18 | B43 | 360UB56.7 | Beam | 300PLUS-300 | Steel I/Wide Flange | 172 | 359 | 72.4 | 7200 | 0.05 | 409.02
274 | Story18 | B44 | 360UB56.7 | Beam | 300PLUS-300 | Steel I/Wide Flange | 172 | 359 | 72.4 | 7200 | 0.05 | 409.02
275 | Story18 | B45 | 250UB37.3 | Beam | 300PLUS-300 | Steel I/Wide Flange | 146 | 256 | 47.5 | 7200 | 0.03 | 268.35
276 | Story18 | B46 | 250UB37.3 | Beam | 300PLUS-300 | Steel I/Wide Flange | 146 | 256 | 47.5 | 7200 | 0.03 | 268.35
277 | Story18 | B47 | 360UB56.7 | Beam | 300PLUS-300 | Steel I/Wide Flange | 172 | 359 | 72.4 | 7200 | 0.05 | 409.02
278 | Story18 | B48 | 360UB56.7 | Beam | 300PLUS-300 | Steel I/Wide Flange | 172 | 359 | 72.4 | 7200 | 0.05 | 409.02
279 | Story18 | B49 | 360UB56.7 | Beam | 300PLUS-300 | Steel I/Wide Flange | 172 | 359 | 72.4 | 7200 | 0.05 | 409.02
280 | Story18 | B50 | 360UB56.7 | Beam | 300PLUS-300 | Steel I/Wide Flange | 172 | 359 | 72.4 | 7200 | 0.05 | 409.02
281 | Story18 | B51 | 360UB56.7 | Beam | 300PLUS-300 | Steel I/Wide Flange | 172 | 359 | 72.4 | 7200 | 0.05 | 409.02
282 | Story18 | B52 | 360UB56.7 | Beam | 300PLUS-300 | Steel I/Wide Flange | 172 | 359 | 72.4 | 7200 | 0.05 | 409.02
283 | Story18 | B54 | 360UB56.7 | Beam | 300PLUS-300 | Steel I/Wide Flange | 172 | 359 | 72.4 | 7200 | 0.05 | 409.02
284 | Story18 | B55 | 360UB56.7 | Beam | 300PLUS-300 | Steel I/Wide Flange | 172 | 359 | 72.4 | 7200 | 0.05 | 409.02
285 | Story18 | B56 | 360UB56.7 | Beam | 300PLUS-300 | Steel I/Wide Flange | 172 | 359 | 72.4 | 7200 | 0.05 | 409.02
286 | Story18 | B57 | 360UB56.7 | Beam | 300PLUS-300 | Steel I/Wide Flange | 172 | 359 | 72.4 | 7200 | 0.05 | 409.02
287 | Story18 | B58 | 360UB56.7 | Beam | 300PLUS-300 | Steel I/Wide Flange | 172 | 359 | 72.4 | 7200 | 0.05 | 409.02
288 | Story18 | B59 | 360UB56.7 | Beam | 300PLUS-300 | Steel I/Wide Flange | 172 | 359 | 72.4 | 7200 | 0.05 | 409.02
289 | Story18 | B60 | 250UB37.3 | Beam | 300PLUS-300 | Steel I/Wide Flange | 146 | 256 | 47.5 | 7200 | 0.03 | 268.35
290 | Story18 | B61 | 250UB37.3 | Beam | 300PLUS-300 | Steel I/Wide Flange | 146 | 256 | 47.5 | 7200 | 0.03 | 268.35
291 | Story18 | B62 | 360UB56.7 | Beam | 300PLUS-300 | Steel I/Wide Flange | 172 | 359 | 72.4 | 7200 | 0.05 | 409.02
292 | Story18 | B63 | 360UB56.7 | Beam | 300PLUS-300 | Steel I/Wide Flange | 172 | 359 | 72.4 | 7200 | 0.05 | 409.02
293 | Story18 | B64 | 360UB56.7 | Beam | 300PLUS-300 | Steel I/Wide Flange | 172 | 359 | 72.4 | 7200 | 0.05 | 409.02
294 | Story18 | B65 | 360UB56.7 | Beam | 300PLUS-300 | Steel I/Wide Flange | 172 | 359 | 72.4 | 7200 | 0.05 | 409.02
295 | Story18 | B66 | 360UB56.7 | Beam | 300PLUS-300 | Steel I/Wide Flange | 172 | 359 | 72.4 | 7200 | 0.05 | 409.02
296 | Story18 | B67 | 360UB56.7 | Beam | 300PLUS-300 | Steel I/Wide Flange | 172 | 359 | 72.4 | 7200 | 0.05 | 409.02
297 | Story18 | B68 | 360UB56.7 | Beam | 300PLUS-300 | Steel I/Wide Flange | 172 | 359 | 72.4 | 7200 | 0.05 | 409.02
298 | Story18 | B69 | 360UB56.7 | Beam | 300PLUS-300 | Steel I/Wide Flange | 172 | 359 | 72.4 | 7200 | 0.05 | 409.02
299 | Story18 | B70 | 360UB56.7 | Beam | 300PLUS-300 | Steel I/Wide Flange | 172 | 359 | 72.4 | 7200 | 0.05 | 409.02
300 | Story18 | B71 | 360UB56.7 | Beam | 300PLUS-300 | Steel I/Wide Flange | 172 | 359 | 72.4 | 7200 | 0.05 | 409.02
301 | Story18 | B72 | 360UB56.7 | Beam | 300PLUS-300 | Steel I/Wide Flange | 172 | 359 | 72.4 | 7200 | 0.05 | 409.02
302 | Story18 | B73 | 360UB56.7 | Beam | 300PLUS-300 | Steel I/Wide Flange | 172 | 359 | 72.4 | 7200 | 0.05 | 409.02
303 | Story18 | B74 | 360UB56.7 | Beam | 300PLUS-300 | Steel I/Wide Flange | 172 | 359 | 72.4 | 7200 | 0.05 | 409.02
304 | Story18 | B75 | 250UB37.3 | Beam | 300PLUS-300 | Steel I/Wide Flange | 146 | 256 | 47.5 | 7200 | 0.03 | 268.35
305 | Story18 | B76 | 250UB37.3 | Beam | 300PLUS-300 | Steel I/Wide Flange | 146 | 256 | 47.5 | 7200 | 0.03 | 268.35
306 | Story18 | B77 | 250UB37.3 | Beam | 300PLUS-300 | Steel I/Wide Flange | 146 | 256 | 47.5 | 7200 | 0.03 | 268.35
307 | Story18 | B78 | 250UB37.3 | Beam | 300PLUS-300 | Steel I/Wide Flange | 146 | 256 | 47.5 | 7200 | 0.03 | 268.35
308 | Story18 | B79 | 250UB37.3 | Beam | 300PLUS-300 | Steel I/Wide Flange | 146 | 256 | 47.5 | 7200 | 0.03 | 268.35
309 | Story18 | B80 | 250UB37.3 | Beam | 300PLUS-300 | Steel I/Wide Flange | 146 | 256 | 47.5 | 7200 | 0.03 | 268.35
310 | Story18 | B81 | 250UB37.3 | Beam | 300PLUS-300 | Steel I/Wide Flange | 146 | 256 | 47.5 | 7200 | 0.03 | 268.35
311 | Story18 | B82 | 250UB37.3 | Beam | 300PLUS-300 | Steel I/Wide Flange | 146 | 256 | 47.5 | 7200 | 0.03 | 268.35
312 | Story17 | B1 | 250UB37.3 | Beam | 300PLUS-300 | Steel I/Wide Flange | 146 | 256 | 47.5 | 7200 | 0.03 | 268.35
313 | Story17 | B2 | 250UB37.3 | Beam | 300PLUS-300 | Steel I/Wide Flange | 146 | 256 | 47.5 | 7200 | 0.03 | 268.35
314 | Story17 | B3 | 360UB56.7 | Beam | 300PLUS-300 | Steel I/Wide Flange | 172 | 359 | 72.4 | 7200 | 0.05 | 409.02
315 | Story17 | B4 | 250UB37.3 | Beam | 300PLUS-300 | Steel I/Wide Flange | 146 | 256 | 47.5 | 7200 | 0.03 | 268.35
316 | Story17 | B5 | 360UB56.7 | Beam | 300PLUS-300 | Steel I/Wide Flange | 172 | 359 | 72.4 | 7200 | 0.05 | 409.02
317 | Story17 | B6 | 250UB37.3 | Beam | 300PLUS-300 | Steel I/Wide Flange | 146 | 256 | 47.5 | 7200 | 0.03 | 268.35
318 | Story17 | B7 | 360UB56.7 | Beam | 300PLUS-300 | Steel I/Wide Flange | 172 | 359 | 72.4 | 7200 | 0.05 | 409.02
319 | Story17 | B8 | 250UB37.3 | Beam | 300PLUS-300 | Steel I/Wide Flange | 146 | 256 | 47.5 | 7200 | 0.03 | 268.35
320 | Story17 | B9 | 360UB56.7 | Beam | 300PLUS-300 | Steel I/Wide Flange | 172 | 359 | 72.4 | 7200 | 0.05 | 409.02
321 | Story17 | B10 | 250UB37.3 | Beam | 300PLUS-300 | Steel I/Wide Flange | 146 | 256 | 47.5 | 7200 | 0.03 | 268.35
322 | Story17 | B11 | 360UB56.7 | Beam | 300PLUS-300 | Steel I/Wide Flange | 172 | 359 | 72.4 | 7200 | 0.05 | 409.02
323 | Story17 | B12 | 250UB37.3 | Beam | 300PLUS-300 | Steel I/Wide Flange | 146 | 256 | 47.5 | 7200 | 0.03 | 268.35
324 | Story17 | B13 | 360UB56.7 | Beam | 300PLUS-300 | Steel I/Wide Flange | 172 | 359 | 72.4 | 7200 | 0.05 | 409.02
325 | Story17 | B14 | 250UB37.3 | Beam | 300PLUS-300 | Steel I/Wide Flange | 146 | 256 | 47.5 | 7200 | 0.03 | 268.35
326 | Story17 | B15 | 250UB37.3 | Beam | 300PLUS-300 | Steel I/Wide Flange | 146 | 256 | 47.5 | 7200 | 0.03 | 268.35
327 | Story17 | B16 | 250UB37.3 | Beam | 300PLUS-300 | Steel I/Wide Flange | 146 | 256 | 47.5 | 7200 | 0.03 | 268.35
328 | Story17 | B17 | 360UB56.7 | Beam | 300PLUS-300 | Steel I/Wide Flange | 172 | 359 | 72.4 | 7200 | 0.05 | 409.02
329 | Story17 | B18 | 360UB56.7 | Beam | 300PLUS-300 | Steel I/Wide Flange | 172 | 359 | 72.4 | 7200 | 0.05 | 409.02
330 | Story17 | B19 | 360UB56.7 | Beam | 300PLUS-300 | Steel I/Wide Flange | 172 | 359 | 72.4 | 7200 | 0.05 | 409.02
331 | Story17 | B20 | 360UB56.7 | Beam | 300PLUS-300 | Steel I/Wide Flange | 172 | 359 | 72.4 | 7200 | 0.05 | 409.02
332 | Story17 | B21 | 360UB56.7 | Beam | 300PLUS-300 | Steel I/Wide Flange | 172 | 359 | 72.4 | 7200 | 0.05 | 409.02
333 | Story17 | B22 | 360UB56.7 | Beam | 300PLUS-300 | Steel I/Wide Flange | 172 | 359 | 72.4 | 7200 | 0.05 | 409.02
334 | Story17 | B23 | 360UB56.7 | Beam | 300PLUS-300 | Steel I/Wide Flange | 172 | 359 | 72.4 | 7200 | 0.05 | 409.02
335 | Story17 | B24 | 360UB56.7 | Beam | 300PLUS-300 | Steel I/Wide Flange | 172 | 359 | 72.4 | 7200 | 0.05 | 409.02
336 | Story17 | B25 | 360UB56.7 | Beam | 300PLUS-300 | Steel I/Wide Flange | 172 | 359 | 72.4 | 7200 | 0.05 | 409.02
337 | Story17 | B26 | 360UB56.7 | Beam | 300PLUS-300 | Steel I/Wide Flange | 172 | 359 | 72.4 | 7200 | 0.05 | 409.02
338 | Story17 | B27 | 360UB56.7 | Beam | 300PLUS-300 | Steel I/Wide Flange | 172 | 359 | 72.4 | 7200 | 0.05 | 409.02
339 | Story17 | B28 | 360UB56.7 | Beam | 300PLUS-300 | Steel I/Wide Flange | 172 | 359 | 72.4 | 7200 | 0.05 | 409.02
340 | Story17 | B29 | 360UB56.7 | Beam | 300PLUS-300 | Steel I/Wide Flange | 172 | 359 | 72.4 | 7200 | 0.05 | 409.02
341 | Story17 | B30 | 250UB37.3 | Beam | 300PLUS-300 | Steel I/Wide Flange | 146 | 256 | 47.5 | 7200 | 0.03 | 268.35
342 | Story17 | B31 | 250UB37.3 | Beam | 300PLUS-300 | Steel I/Wide Flange | 146 | 256 | 47.5 | 7200 | 0.03 | 268.35
343 | Story17 | B32 | 360UB56.7 | Beam | 300PLUS-300 | Steel I/Wide Flange | 172 | 359 | 72.4 | 7200 | 0.05 | 409.02
344 | Story17 | B33 | 360UB56.7 | Beam | 300PLUS-300 | Steel I/Wide Flange | 172 | 359 | 72.4 | 7200 | 0.05 | 409.02
345 | Story17 | B34 | 360UB56.7 | Beam | 300PLUS-300 | Steel I/Wide Flange | 172 | 359 | 72.4 | 7200 | 0.05 | 409.02
346 | Story17 | B35 | 360UB56.7 | Beam | 300PLUS-300 | Steel I/Wide Flange | 172 | 359 | 72.4 | 7200 | 0.05 | 409.02
347 | Story17 | B36 | 360UB56.7 | Beam | 300PLUS-300 | Steel I/Wide Flange | 172 | 359 | 72.4 | 7200 | 0.05 | 409.02
348 | Story17 | B40 | 360UB56.7 | Beam | 300PLUS-300 | Steel I/Wide Flange | 172 | 359 | 72.4 | 7200 | 0.05 | 409.02
349 | Story17 | B41 | 360UB56.7 | Beam | 300PLUS-300 | Steel I/Wide Flange | 172 | 359 | 72.4 | 7200 | 0.05 | 409.02
350 | Story17 | B42 | 360UB56.7 | Beam | 300PLUS-300 | Steel I/Wide Flange | 172 | 359 | 72.4 | 7200 | 0.05 | 409.02
351 | Story17 | B43 | 360UB56.7 | Beam | 300PLUS-300 | Steel I/Wide Flange | 172 | 359 | 72.4 | 7200 | 0.05 | 409.02
352 | Story17 | B44 | 360UB56.7 | Beam | 300PLUS-300 | Steel I/Wide Flange | 172 | 359 | 72.4 | 7200 | 0.05 | 409.02
353 | Story17 | B45 | 250UB37.3 | Beam | 300PLUS-300 | Steel I/Wide Flange | 146 | 256 | 47.5 | 7200 | 0.03 | 268.35
354 | Story17 | B46 | 250UB37.3 | Beam | 300PLUS-300 | Steel I/Wide Flange | 146 | 256 | 47.5 | 7200 | 0.03 | 268.35
355 | Story17 | B47 | 360UB56.7 | Beam | 300PLUS-300 | Steel I/Wide Flange | 172 | 359 | 72.4 | 7200 | 0.05 | 409.02
356 | Story17 | B48 | 360UB56.7 | Beam | 300PLUS-300 | Steel I/Wide Flange | 172 | 359 | 72.4 | 7200 | 0.05 | 409.02
357 | Story17 | B49 | 360UB56.7 | Beam | 300PLUS-300 | Steel I/Wide Flange | 172 | 359 | 72.4 | 7200 | 0.05 | 409.02
358 | Story17 | B50 | 360UB56.7 | Beam | 300PLUS-300 | Steel I/Wide Flange | 172 | 359 | 72.4 | 7200 | 0.05 | 409.02
359 | Story17 | B51 | 360UB56.7 | Beam | 300PLUS-300 | Steel I/Wide Flange | 172 | 359 | 72.4 | 7200 | 0.05 | 409.02
360 | Story17 | B52 | 360UB56.7 | Beam | 300PLUS-300 | Steel I/Wide Flange | 172 | 359 | 72.4 | 7200 | 0.05 | 409.02
361 | Story17 | B54 | 360UB56.7 | Beam | 300PLUS-300 | Steel I/Wide Flange | 172 | 359 | 72.4 | 7200 | 0.05 | 409.02
362 | Story17 | B55 | 360UB56.7 | Beam | 300PLUS-300 | Steel I/Wide Flange | 172 | 359 | 72.4 | 7200 | 0.05 | 409.02
363 | Story17 | B56 | 360UB56.7 | Beam | 300PLUS-300 | Steel I/Wide Flange | 172 | 359 | 72.4 | 7200 | 0.05 | 409.02
364 | Story17 | B57 | 360UB56.7 | Beam | 300PLUS-300 | Steel I/Wide Flange | 172 | 359 | 72.4 | 7200 | 0.05 | 409.02
365 | Story17 | B58 | 360UB56.7 | Beam | 300PLUS-300 | Steel I/Wide Flange | 172 | 359 | 72.4 | 7200 | 0.05 | 409.02
366 | Story17 | B59 | 360UB56.7 | Beam | 300PLUS-300 | Steel I/Wide Flange | 172 | 359 | 72.4 | 7200 | 0.05 | 409.02
367 | Story17 | B60 | 250UB37.3 | Beam | 300PLUS-300 | Steel I/Wide Flange | 146 | 256 | 47.5 | 7200 | 0.03 | 268.35
368 | Story17 | B61 | 250UB37.3 | Beam | 300PLUS-300 | Steel I/Wide Flange | 146 | 256 | 47.5 | 7200 | 0.03 | 268.35
369 | Story17 | B62 | 360UB56.7 | Beam | 300PLUS-300 | Steel I/Wide Flange | 172 | 359 | 72.4 | 7200 | 0.05 | 409.02
370 | Story17 | B63 | 360UB56.7 | Beam | 300PLUS-300 | Steel I/Wide Flange | 172 | 359 | 72.4 | 7200 | 0.05 | 409.02
371 | Story17 | B64 | 360UB56.7 | Beam | 300PLUS-300 | Steel I/Wide Flange | 172 | 359 | 72.4 | 7200 | 0.05 | 409.02
372 | Story17 | B65 | 360UB56.7 | Beam | 300PLUS-300 | Steel I/Wide Flange | 172 | 359 | 72.4 | 7200 | 0.05 | 409.02
373 | Story17 | B66 | 360UB56.7 | Beam | 300PLUS-300 | Steel I/Wide Flange | 172 | 359 | 72.4 | 7200 | 0.05 | 409.02
374 | Story17 | B67 | 360UB56.7 | Beam | 300PLUS-300 | Steel I/Wide Flange | 172 | 359 | 72.4 | 7200 | 0.05 | 409.02
375 | Story17 | B68 | 360UB56.7 | Beam | 300PLUS-300 | Steel I/Wide Flange | 172 | 359 | 72.4 | 7200 | 0.05 | 409.02
376 | Story17 | B69 | 360UB56.7 | Beam | 300PLUS-300 | Steel I/Wide Flange | 172 | 359 | 72.4 | 7200 | 0.05 | 409.02
377 | Story17 | B70 | 360UB56.7 | Beam | 300PLUS-300 | Steel I/Wide Flange | 172 | 359 | 72.4 | 7200 | 0.05 | 409.02
378 | Story17 | B71 | 360UB56.7 | Beam | 300PLUS-300 | Steel I/Wide Flange | 172 | 359 | 72.4 | 7200 | 0.05 | 409.02
379 | Story17 | B72 | 360UB56.7 | Beam | 300PLUS-300 | Steel I/Wide Flange | 172 | 359 | 72.4 | 7200 | 0.05 | 409.02
380 | Story17 | B73 | 360UB56.7 | Beam | 300PLUS-300 | Steel I/Wide Flange | 172 | 359 | 72.4 | 7200 | 0.05 | 409.02
381 | Story17 | B74 | 360UB56.7 | Beam | 300PLUS-300 | Steel I/Wide Flange | 172 | 359 | 72.4 | 7200 | 0.05 | 409.02
382 | Story17 | B75 | 250UB37.3 | Beam | 300PLUS-300 | Steel I/Wide Flange | 146 | 256 | 47.5 | 7200 | 0.03 | 268.35
383 | Story17 | B76 | 250UB37.3 | Beam | 300PLUS-300 | Steel I/Wide Flange | 146 | 256 | 47.5 | 7200 | 0.03 | 268.35
384 | Story17 | B77 | 250UB37.3 | Beam | 300PLUS-300 | Steel I/Wide Flange | 146 | 256 | 47.5 | 7200 | 0.03 | 268.35
385 | Story17 | B78 | 250UB37.3 | Beam | 300PLUS-300 | Steel I/Wide Flange | 146 | 256 | 47.5 | 7200 | 0.03 | 268.35
386 | Story17 | B79 | 250UB37.3 | Beam | 300PLUS-300 | Steel I/Wide Flange | 146 | 256 | 47.5 | 7200 | 0.03 | 268.35
387 | Story17 | B80 | 250UB37.3 | Beam | 300PLUS-300 | Steel I/Wide Flange | 146 | 256 | 47.5 | 7200 | 0.03 | 268.35
388 | Story17 | B81 | 250UB37.3 | Beam | 300PLUS-300 | Steel I/Wide Flange | 146 | 256 | 47.5 | 7200 | 0.03 | 268.35
389 | Story17 | B82 | 250UB37.3 | Beam | 300PLUS-300 | Steel I/Wide Flange | 146 | 256 | 47.5 | 7200 | 0.03 | 268.35
390 | Story16 | B1 | 250UB37.3 | Beam | 300PLUS-300 | Steel I/Wide Flange | 146 | 256 | 47.5 | 7200 | 0.03 | 268.35
391 | Story16 | B2 | 250UB37.3 | Beam | 300PLUS-300 | Steel I/Wide Flange | 146 | 256 | 47.5 | 7200 | 0.03 | 268.35
392 | Story16 | B3 | 360UB56.7 | Beam | 300PLUS-300 | Steel I/Wide Flange | 172 | 359 | 72.4 | 7200 | 0.05 | 409.02
393 | Story16 | B4 | 250UB37.3 | Beam | 300PLUS-300 | Steel I/Wide Flange | 146 | 256 | 47.5 | 7200 | 0.03 | 268.35
394 | Story16 | B5 | 360UB56.7 | Beam | 300PLUS-300 | Steel I/Wide Flange | 172 | 359 | 72.4 | 7200 | 0.05 | 409.02
395 | Story16 | B6 | 250UB37.3 | Beam | 300PLUS-300 | Steel I/Wide Flange | 146 | 256 | 47.5 | 7200 | 0.03 | 268.35
396 | Story16 | B7 | 360UB56.7 | Beam | 300PLUS-300 | Steel I/Wide Flange | 172 | 359 | 72.4 | 7200 | 0.05 | 409.02
397 | Story16 | B8 | 250UB37.3 | Beam | 300PLUS-300 | Steel I/Wide Flange | 146 | 256 | 47.5 | 7200 | 0.03 | 268.35
398 | Story16 | B9 | 360UB56.7 | Beam | 300PLUS-300 | Steel I/Wide Flange | 172 | 359 | 72.4 | 7200 | 0.05 | 409.02
399 | Story16 | B10 | 250UB37.3 | Beam | 300PLUS-300 | Steel I/Wide Flange | 146 | 256 | 47.5 | 7200 | 0.03 | 268.35
400 | Story16 | B11 | 360UB56.7 | Beam | 300PLUS-300 | Steel I/Wide Flange | 172 | 359 | 72.4 | 7200 | 0.05 | 409.02
401 | Story16 | B12 | 250UB37.3 | Beam | 300PLUS-300 | Steel I/Wide Flange | 146 | 256 | 47.5 | 7200 | 0.03 | 268.35
402 | Story16 | B13 | 360UB56.7 | Beam | 300PLUS-300 | Steel I/Wide Flange | 172 | 359 | 72.4 | 7200 | 0.05 | 409.02
403 | Story16 | B14 | 250UB37.3 | Beam | 300PLUS-300 | Steel I/Wide Flange | 146 | 256 | 47.5 | 7200 | 0.03 | 268.35
404 | Story16 | B15 | 250UB37.3 | Beam | 300PLUS-300 | Steel I/Wide Flange | 146 | 256 | 47.5 | 7200 | 0.03 | 268.35
405 | Story16 | B16 | 250UB37.3 | Beam | 300PLUS-300 | Steel I/Wide Flange | 146 | 256 | 47.5 | 7200 | 0.03 | 268.35
406 | Story16 | B17 | 360UB56.7 | Beam | 300PLUS-300 | Steel I/Wide Flange | 172 | 359 | 72.4 | 7200 | 0.05 | 409.02
407 | Story16 | B18 | 360UB56.7 | Beam | 300PLUS-300 | Steel I/Wide Flange | 172 | 359 | 72.4 | 7200 | 0.05 | 409.02
408 | Story16 | B19 | 360UB56.7 | Beam | 300PLUS-300 | Steel I/Wide Flange | 172 | 359 | 72.4 | 7200 | 0.05 | 409.02
409 | Story16 | B20 | 360UB56.7 | Beam | 300PLUS-300 | Steel I/Wide Flange | 172 | 359 | 72.4 | 7200 | 0.05 | 409.02
410 | Story16 | B21 | 360UB56.7 | Beam | 300PLUS-300 | Steel I/Wide Flange | 172 | 359 | 72.4 | 7200 | 0.05 | 409.02
411 | Story16 | B22 | 360UB56.7 | Beam | 300PLUS-300 | Steel I/Wide Flange | 172 | 359 | 72.4 | 7200 | 0.05 | 409.02
412 | Story16 | B23 | 360UB56.7 | Beam | 300PLUS-300 | Steel I/Wide Flange | 172 | 359 | 72.4 | 7200 | 0.05 | 409.02
413 | Story16 | B24 | 360UB56.7 | Beam | 300PLUS-300 | Steel I/Wide Flange | 172 | 359 | 72.4 | 7200 | 0.05 | 409.02
414 | Story16 | B25 | 360UB56.7 | Beam | 300PLUS-300 | Steel I/Wide Flange | 172 | 359 | 72.4 | 7200 | 0.05 | 409.02
415 | Story16 | B26 | 360UB56.7 | Beam | 300PLUS-300 | Steel I/Wide Flange | 172 | 359 | 72.4 | 7200 | 0.05 | 409.02
416 | Story16 | B27 | 360UB56.7 | Beam | 300PLUS-300 | Steel I/Wide Flange | 172 | 359 | 72.4 | 7200 | 0.05 | 409.02
417 | Story16 | B28 | 360UB56.7 | Beam | 300PLUS-300 | Steel I/Wide Flange | 172 | 359 | 72.4 | 7200 | 0.05 | 409.02
418 | Story16 | B29 | 360UB56.7 | Beam | 300PLUS-300 | Steel I/Wide Flange | 172 | 359 | 72.4 | 7200 | 0.05 | 409.02
419 | Story16 | B30 | 250UB37.3 | Beam | 300PLUS-300 | Steel I/Wide Flange | 146 | 256 | 47.5 | 7200 | 0.03 | 268.35
420 | Story16 | B31 | 250UB37.3 | Beam | 300PLUS-300 | Steel I/Wide Flange | 146 | 256 | 47.5 | 7200 | 0.03 | 268.35
421 | Story16 | B32 | 360UB56.7 | Beam | 300PLUS-300 | Steel I/Wide Flange | 172 | 359 | 72.4 | 7200 | 0.05 | 409.02
422 | Story16 | B33 | 360UB56.7 | Beam | 300PLUS-300 | Steel I/Wide Flange | 172 | 359 | 72.4 | 7200 | 0.05 | 409.02
423 | Story16 | B34 | 360UB56.7 | Beam | 300PLUS-300 | Steel I/Wide Flange | 172 | 359 | 72.4 | 7200 | 0.05 | 409.02
424 | Story16 | B35 | 360UB56.7 | Beam | 300PLUS-300 | Steel I/Wide Flange | 172 | 359 | 72.4 | 7200 | 0.05 | 409.02
425 | Story16 | B36 | 360UB56.7 | Beam | 300PLUS-300 | Steel I/Wide Flange | 172 | 359 | 72.4 | 7200 | 0.05 | 409.02
426 | Story16 | B40 | 360UB56.7 | Beam | 300PLUS-300 | Steel I/Wide Flange | 172 | 359 | 72.4 | 7200 | 0.05 | 409.02
427 | Story16 | B41 | 360UB56.7 | Beam | 300PLUS-300 | Steel I/Wide Flange | 172 | 359 | 72.4 | 7200 | 0.05 | 409.02
428 | Story16 | B42 | 360UB56.7 | Beam | 300PLUS-300 | Steel I/Wide Flange | 172 | 359 | 72.4 | 7200 | 0.05 | 409.02
429 | Story16 | B43 | 360UB56.7 | Beam | 300PLUS-300 | Steel I/Wide Flange | 172 | 359 | 72.4 | 7200 | 0.05 | 409.02
430 | Story16 | B44 | 360UB56.7 | Beam | 300PLUS-300 | Steel I/Wide Flange | 172 | 359 | 72.4 | 7200 | 0.05 | 409.02
431 | Story16 | B45 | 250UB37.3 | Beam | 300PLUS-300 | Steel I/Wide Flange | 146 | 256 | 47.5 | 7200 | 0.03 | 268.35
432 | Story16 | B46 | 250UB37.3 | Beam | 300PLUS-300 | Steel I/Wide Flange | 146 | 256 | 47.5 | 7200 | 0.03 | 268.35
433 | Story16 | B47 | 360UB56.7 | Beam | 300PLUS-300 | Steel I/Wide Flange | 172 | 359 | 72.4 | 7200 | 0.05 | 409.02
434 | Story16 | B48 | 360UB56.7 | Beam | 300PLUS-300 | Steel I/Wide Flange | 172 | 359 | 72.4 | 7200 | 0.05 | 409.02
435 | Story16 | B49 | 360UB56.7 | Beam | 300PLUS-300 | Steel I/Wide Flange | 172 | 359 | 72.4 | 7200 | 0.05 | 409.02
436 | Story16 | B50 | 360UB56.7 | Beam | 300PLUS-300 | Steel I/Wide Flange | 172 | 359 | 72.4 | 7200 | 0.05 | 409.02
437 | Story16 | B51 | 360UB56.7 | Beam | 300PLUS-300 | Steel I/Wide Flange | 172 | 359 | 72.4 | 7200 | 0.05 | 409.02
438 | Story16 | B52 | 360UB56.7 | Beam | 300PLUS-300 | Steel I/Wide Flange | 172 | 359 | 72.4 | 7200 | 0.05 | 409.02
439 | Story16 | B54 | 360UB56.7 | Beam | 300PLUS-300 | Steel I/Wide Flange | 172 | 359 | 72.4 | 7200 | 0.05 | 409.02
440 | Story16 | B55 | 360UB56.7 | Beam | 300PLUS-300 | Steel I/Wide Flange | 172 | 359 | 72.4 | 7200 | 0.05 | 409.02
441 | Story16 | B56 | 360UB56.7 | Beam | 300PLUS-300 | Steel I/Wide Flange | 172 | 359 | 72.4 | 7200 | 0.05 | 409.02
442 | Story16 | B57 | 360UB56.7 | Beam | 300PLUS-300 | Steel I/Wide Flange | 172 | 359 | 72.4 | 7200 | 0.05 | 409.02
443 | Story16 | B58 | 360UB56.7 | Beam | 300PLUS-300 | Steel I/Wide Flange | 172 | 359 | 72.4 | 7200 | 0.05 | 409.02
444 | Story16 | B59 | 360UB56.7 | Beam | 300PLUS-300 | Steel I/Wide Flange | 172 | 359 | 72.4 | 7200 | 0.05 | 409.02
445 | Story16 | B60 | 250UB37.3 | Beam | 300PLUS-300 | Steel I/Wide Flange | 146 | 256 | 47.5 | 7200 | 0.03 | 268.35
446 | Story16 | B61 | 250UB37.3 | Beam | 300PLUS-300 | Steel I/Wide Flange | 146 | 256 | 47.5 | 7200 | 0.03 | 268.35
447 | Story16 | B62 | 360UB56.7 | Beam | 300PLUS-300 | Steel I/Wide Flange | 172 | 359 | 72.4 | 7200 | 0.05 | 409.02
448 | Story16 | B63 | 360UB56.7 | Beam | 300PLUS-300 | Steel I/Wide Flange | 172 | 359 | 72.4 | 7200 | 0.05 | 409.02
449 | Story16 | B64 | 360UB56.7 | Beam | 300PLUS-300 | Steel I/Wide Flange | 172 | 359 | 72.4 | 7200 | 0.05 | 409.02
450 | Story16 | B65 | 360UB56.7 | Beam | 300PLUS-300 | Steel I/Wide Flange | 172 | 359 | 72.4 | 7200 | 0.05 | 409.02
451 | Story16 | B66 | 360UB56.7 | Beam | 300PLUS-300 | Steel I/Wide Flange | 172 | 359 | 72.4 | 7200 | 0.05 | 409.02
452 | Story16 | B67 | 360UB56.7 | Beam | 300PLUS-300 | Steel I/Wide Flange | 172 | 359 | 72.4 | 7200 | 0.05 | 409.02
453 | Story16 | B68 | 360UB56.7 | Beam | 300PLUS-300 | Steel I/Wide Flange | 172 | 359 | 72.4 | 7200 | 0.05 | 409.02
454 | Story16 | B69 | 360UB56.7 | Beam | 300PLUS-300 | Steel I/Wide Flange | 172 | 359 | 72.4 | 7200 | 0.05 | 409.02
455 | Story16 | B70 | 360UB56.7 | Beam | 300PLUS-300 | Steel I/Wide Flange | 172 | 359 | 72.4 | 7200 | 0.05 | 409.02
456 | Story16 | B71 | 360UB56.7 | Beam | 300PLUS-300 | Steel I/Wide Flange | 172 | 359 | 72.4 | 7200 | 0.05 | 409.02
457 | Story16 | B72 | 360UB56.7 | Beam | 300PLUS-300 | Steel I/Wide Flange | 172 | 359 | 72.4 | 7200 | 0.05 | 409.02
458 | Story16 | B73 | 360UB56.7 | Beam | 300PLUS-300 | Steel I/Wide Flange | 172 | 359 | 72.4 | 7200 | 0.05 | 409.02
459 | Story16 | B74 | 360UB56.7 | Beam | 300PLUS-300 | Steel I/Wide Flange | 172 | 359 | 72.4 | 7200 | 0.05 | 409.02
460 | Story16 | B75 | 250UB37.3 | Beam | 300PLUS-300 | Steel I/Wide Flange | 146 | 256 | 47.5 | 7200 | 0.03 | 268.35
461 | Story16 | B76 | 250UB37.3 | Beam | 300PLUS-300 | Steel I/Wide Flange | 146 | 256 | 47.5 | 7200 | 0.03 | 268.35
462 | Story16 | B77 | 250UB37.3 | Beam | 300PLUS-300 | Steel I/Wide Flange | 146 | 256 | 47.5 | 7200 | 0.03 | 268.35
463 | Story16 | B78 | 250UB37.3 | Beam | 300PLUS-300 | Steel I/Wide Flange | 146 | 256 | 47.5 | 7200 | 0.03 | 268.35
464 | Story16 | B79 | 250UB37.3 | Beam | 300PLUS-300 | Steel I/Wide Flange | 146 | 256 | 47.5 | 7200 | 0.03 | 268.35
465 | Story16 | B80 | 250UB37.3 | Beam | 300PLUS-300 | Steel I/Wide Flange | 146 | 256 | 47.5 | 7200 | 0.03 | 268.35
466 | Story16 | B81 | 250UB37.3 | Beam | 300PLUS-300 | Steel I/Wide Flange | 146 | 256 | 47.5 | 7200 | 0.03 | 268.35
467 | Story16 | B82 | 250UB37.3 | Beam | 300PLUS-300 | Steel I/Wide Flange | 146 | 256 | 47.5 | 7200 | 0.03 | 268.35
468 | Story15 | B1 | 250UB37.3 | Beam | 300PLUS-300 | Steel I/Wide Flange | 146 | 256 | 47.5 | 7200 | 0.03 | 268.35
469 | Story15 | B2 | 250UB37.3 | Beam | 300PLUS-300 | Steel I/Wide Flange | 146 | 256 | 47.5 | 7200 | 0.03 | 268.35
470 | Story15 | B3 | 360UB56.7 | Beam | 300PLUS-300 | Steel I/Wide Flange | 172 | 359 | 72.4 | 7200 | 0.05 | 409.02
471 | Story15 | B4 | 250UB37.3 | Beam | 300PLUS-300 | Steel I/Wide Flange | 146 | 256 | 47.5 | 7200 | 0.03 | 268.35
472 | Story15 | B5 | 360UB56.7 | Beam | 300PLUS-300 | Steel I/Wide Flange | 172 | 359 | 72.4 | 7200 | 0.05 | 409.02
473 | Story15 | B6 | 250UB37.3 | Beam | 300PLUS-300 | Steel I/Wide Flange | 146 | 256 | 47.5 | 7200 | 0.03 | 268.35
474 | Story15 | B7 | 360UB56.7 | Beam | 300PLUS-300 | Steel I/Wide Flange | 172 | 359 | 72.4 | 7200 | 0.05 | 409.02
475 | Story15 | B8 | 250UB37.3 | Beam | 300PLUS-300 | Steel I/Wide Flange | 146 | 256 | 47.5 | 7200 | 0.03 | 268.35
476 | Story15 | B9 | 360UB56.7 | Beam | 300PLUS-300 | Steel I/Wide Flange | 172 | 359 | 72.4 | 7200 | 0.05 | 409.02
477 | Story15 | B10 | 250UB37.3 | Beam | 300PLUS-300 | Steel I/Wide Flange | 146 | 256 | 47.5 | 7200 | 0.03 | 268.35
478 | Story15 | B11 | 360UB56.7 | Beam | 300PLUS-300 | Steel I/Wide Flange | 172 | 359 | 72.4 | 7200 | 0.05 | 409.02
479 | Story15 | B12 | 250UB37.3 | Beam | 300PLUS-300 | Steel I/Wide Flange | 146 | 256 | 47.5 | 7200 | 0.03 | 268.35
480 | Story15 | B13 | 360UB56.7 | Beam | 300PLUS-300 | Steel I/Wide Flange | 172 | 359 | 72.4 | 7200 | 0.05 | 409.02
481 | Story15 | B14 | 250UB37.3 | Beam | 300PLUS-300 | Steel I/Wide Flange | 146 | 256 | 47.5 | 7200 | 0.03 | 268.35
482 | Story15 | B15 | 250UB37.3 | Beam | 300PLUS-300 | Steel I/Wide Flange | 146 | 256 | 47.5 | 7200 | 0.03 | 268.35
483 | Story15 | B16 | 250UB37.3 | Beam | 300PLUS-300 | Steel I/Wide Flange | 146 | 256 | 47.5 | 7200 | 0.03 | 268.35
484 | Story15 | B17 | 360UB56.7 | Beam | 300PLUS-300 | Steel I/Wide Flange | 172 | 359 | 72.4 | 7200 | 0.05 | 409.02
485 | Story15 | B18 | 360UB56.7 | Beam | 300PLUS-300 | Steel I/Wide Flange | 172 | 359 | 72.4 | 7200 | 0.05 | 409.02
486 | Story15 | B19 | 360UB56.7 | Beam | 300PLUS-300 | Steel I/Wide Flange | 172 | 359 | 72.4 | 7200 | 0.05 | 409.02
487 | Story15 | B20 | 360UB56.7 | Beam | 300PLUS-300 | Steel I/Wide Flange | 172 | 359 | 72.4 | 7200 | 0.05 | 409.02
488 | Story15 | B21 | 360UB56.7 | Beam | 300PLUS-300 | Steel I/Wide Flange | 172 | 359 | 72.4 | 7200 | 0.05 | 409.02
489 | Story15 | B22 | 360UB56.7 | Beam | 300PLUS-300 | Steel I/Wide Flange | 172 | 359 | 72.4 | 7200 | 0.05 | 409.02
490 | Story15 | B23 | 360UB56.7 | Beam | 300PLUS-300 | Steel I/Wide Flange | 172 | 359 | 72.4 | 7200 | 0.05 | 409.02
491 | Story15 | B24 | 360UB56.7 | Beam | 300PLUS-300 | Steel I/Wide Flange | 172 | 359 | 72.4 | 7200 | 0.05 | 409.02
492 | Story15 | B25 | 360UB56.7 | Beam | 300PLUS-300 | Steel I/Wide Flange | 172 | 359 | 72.4 | 7200 | 0.05 | 409.02
493 | Story15 | B26 | 360UB56.7 | Beam | 300PLUS-300 | Steel I/Wide Flange | 172 | 359 | 72.4 | 7200 | 0.05 | 409.02
494 | Story15 | B27 | 360UB56.7 | Beam | 300PLUS-300 | Steel I/Wide Flange | 172 | 359 | 72.4 | 7200 | 0.05 | 409.02
495 | Story15 | B28 | 360UB56.7 | Beam | 300PLUS-300 | Steel I/Wide Flange | 172 | 359 | 72.4 | 7200 | 0.05 | 409.02
496 | Story15 | B29 | 360UB56.7 | Beam | 300PLUS-300 | Steel I/Wide Flange | 172 | 359 | 72.4 | 7200 | 0.05 | 409.02
497 | Story15 | B30 | 250UB37.3 | Beam | 300PLUS-300 | Steel I/Wide Flange | 146 | 256 | 47.5 | 7200 | 0.03 | 268.35
498 | Story15 | B31 | 250UB37.3 | Beam | 300PLUS-300 | Steel I/Wide Flange | 146 | 256 | 47.5 | 7200 | 0.03 | 268.35
499 | Story15 | B32 | 360UB56.7 | Beam | 300PLUS-300 | Steel I/Wide Flange | 172 | 359 | 72.4 | 7200 | 0.05 | 409.02
500 | Story15 | B33 | 360UB56.7 | Beam | 300PLUS-300 | Steel I/Wide Flange | 172 | 359 | 72.4 | 7200 | 0.05 | 409.02
501 | Story15 | B34 | 360UB56.7 | Beam | 300PLUS-300 | Steel I/Wide Flange | 172 | 359 | 72.4 | 7200 | 0.05 | 409.02
502 | Story15 | B35 | 360UB56.7 | Beam | 300PLUS-300 | Steel I/Wide Flange | 172 | 359 | 72.4 | 7200 | 0.05 | 409.02
503 | Story15 | B36 | 360UB56.7 | Beam | 300PLUS-300 | Steel I/Wide Flange | 172 | 359 | 72.4 | 7200 | 0.05 | 409.02
504 | Story15 | B40 | 360UB56.7 | Beam | 300PLUS-300 | Steel I/Wide Flange | 172 | 359 | 72.4 | 7200 | 0.05 | 409.02
505 | Story15 | B41 | 360UB56.7 | Beam | 300PLUS-300 | Steel I/Wide Flange | 172 | 359 | 72.4 | 7200 | 0.05 | 409.02
506 | Story15 | B42 | 360UB56.7 | Beam | 300PLUS-300 | Steel I/Wide Flange | 172 | 359 | 72.4 | 7200 | 0.05 | 409.02
507 | Story15 | B43 | 360UB56.7 | Beam | 300PLUS-300 | Steel I/Wide Flange | 172 | 359 | 72.4 | 7200 | 0.05 | 409.02
508 | Story15 | B44 | 360UB56.7 | Beam | 300PLUS-300 | Steel I/Wide Flange | 172 | 359 | 72.4 | 7200 | 0.05 | 409.02
509 | Story15 | B45 | 250UB37.3 | Beam | 300PLUS-300 | Steel I/Wide Flange | 146 | 256 | 47.5 | 7200 | 0.03 | 268.35
510 | Story15 | B46 | 250UB37.3 | Beam | 300PLUS-300 | Steel I/Wide Flange | 146 | 256 | 47.5 | 7200 | 0.03 | 268.35
511 | Story15 | B47 | 360UB56.7 | Beam | 300PLUS-300 | Steel I/Wide Flange | 172 | 359 | 72.4 | 7200 | 0.05 | 409.02
512 | Story15 | B48 | 360UB56.7 | Beam | 300PLUS-300 | Steel I/Wide Flange | 172 | 359 | 72.4 | 7200 | 0.05 | 409.02
513 | Story15 | B49 | 360UB56.7 | Beam | 300PLUS-300 | Steel I/Wide Flange | 172 | 359 | 72.4 | 7200 | 0.05 | 409.02
514 | Story15 | B50 | 360UB56.7 | Beam | 300PLUS-300 | Steel I/Wide Flange | 172 | 359 | 72.4 | 7200 | 0.05 | 409.02
515 | Story15 | B51 | 360UB56.7 | Beam | 300PLUS-300 | Steel I/Wide Flange | 172 | 359 | 72.4 | 7200 | 0.05 | 409.02
516 | Story15 | B52 | 360UB56.7 | Beam | 300PLUS-300 | Steel I/Wide Flange | 172 | 359 | 72.4 | 7200 | 0.05 | 409.02
517 | Story15 | B54 | 360UB56.7 | Beam | 300PLUS-300 | Steel I/Wide Flange | 172 | 359 | 72.4 | 7200 | 0.05 | 409.02
518 | Story15 | B55 | 360UB56.7 | Beam | 300PLUS-300 | Steel I/Wide Flange | 172 | 359 | 72.4 | 7200 | 0.05 | 409.02
519 | Story15 | B56 | 360UB56.7 | Beam | 300PLUS-300 | Steel I/Wide Flange | 172 | 359 | 72.4 | 7200 | 0.05 | 409.02
520 | Story15 | B57 | 360UB56.7 | Beam | 300PLUS-300 | Steel I/Wide Flange | 172 | 359 | 72.4 | 7200 | 0.05 | 409.02
521 | Story15 | B58 | 360UB56.7 | Beam | 300PLUS-300 | Steel I/Wide Flange | 172 | 359 | 72.4 | 7200 | 0.05 | 409.02
522 | Story15 | B59 | 360UB56.7 | Beam | 300PLUS-300 | Steel I/Wide Flange | 172 | 359 | 72.4 | 7200 | 0.05 | 409.02
523 | Story15 | B60 | 250UB37.3 | Beam | 300PLUS-300 | Steel I/Wide Flange | 146 | 256 | 47.5 | 7200 | 0.03 | 268.35
524 | Story15 | B61 | 250UB37.3 | Beam | 300PLUS-300 | Steel I/Wide Flange | 146 | 256 | 47.5 | 7200 | 0.03 | 268.35
525 | Story15 | B62 | 360UB56.7 | Beam | 300PLUS-300 | Steel I/Wide Flange | 172 | 359 | 72.4 | 7200 | 0.05 | 409.02
526 | Story15 | B63 | 360UB56.7 | Beam | 300PLUS-300 | Steel I/Wide Flange | 172 | 359 | 72.4 | 7200 | 0.05 | 409.02
527 | Story15 | B64 | 360UB56.7 | Beam | 300PLUS-300 | Steel I/Wide Flange | 172 | 359 | 72.4 | 7200 | 0.05 | 409.02
528 | Story15 | B65 | 360UB56.7 | Beam | 300PLUS-300 | Steel I/Wide Flange | 172 | 359 | 72.4 | 7200 | 0.05 | 409.02
529 | Story15 | B66 | 360UB56.7 | Beam | 300PLUS-300 | Steel I/Wide Flange | 172 | 359 | 72.4 | 7200 | 0.05 | 409.02
530 | Story15 | B67 | 360UB56.7 | Beam | 300PLUS-300 | Steel I/Wide Flange | 172 | 359 | 72.4 | 7200 | 0.05 | 409.02
531 | Story15 | B68 | 360UB56.7 | Beam | 300PLUS-300 | Steel I/Wide Flange | 172 | 359 | 72.4 | 7200 | 0.05 | 409.02
532 | Story15 | B69 | 360UB56.7 | Beam | 300PLUS-300 | Steel I/Wide Flange | 172 | 359 | 72.4 | 7200 | 0.05 | 409.02
533 | Story15 | B70 | 360UB56.7 | Beam | 300PLUS-300 | Steel I/Wide Flange | 172 | 359 | 72.4 | 7200 | 0.05 | 409.02
534 | Story15 | B71 | 360UB56.7 | Beam | 300PLUS-300 | Steel I/Wide Flange | 172 | 359 | 72.4 | 7200 | 0.05 | 409.02
535 | Story15 | B72 | 360UB56.7 | Beam | 300PLUS-300 | Steel I/Wide Flange | 172 | 359 | 72.4 | 7200 | 0.05 | 409.02
536 | Story15 | B73 | 360UB56.7 | Beam | 300PLUS-300 | Steel I/Wide Flange | 172 | 359 | 72.4 | 7200 | 0.05 | 409.02
537 | Story15 | B74 | 360UB56.7 | Beam | 300PLUS-300 | Steel I/Wide Flange | 172 | 359 | 72.4 | 7200 | 0.05 | 409.02
538 | Story15 | B75 | 250UB37.3 | Beam | 300PLUS-300 | Steel I/Wide Flange | 146 | 256 | 47.5 | 7200 | 0.03 | 268.35
539 | Story15 | B76 | 250UB37.3 | Beam | 300PLUS-300 | Steel I/Wide Flange | 146 | 256 | 47.5 | 7200 | 0.03 | 268.35
540 | Story15 | B77 | 250UB37.3 | Beam | 300PLUS-300 | Steel I/Wide Flange | 146 | 256 | 47.5 | 7200 | 0.03 | 268.35
541 | Story15 | B78 | 250UB37.3 | Beam | 300PLUS-300 | Steel I/Wide Flange | 146 | 256 | 47.5 | 7200 | 0.03 | 268.35
542 | Story15 | B79 | 250UB37.3 | Beam | 300PLUS-300 | Steel I/Wide Flange | 146 | 256 | 47.5 | 7200 | 0.03 | 268.35
543 | Story15 | B80 | 250UB37.3 | Beam | 300PLUS-300 | Steel I/Wide Flange | 146 | 256 | 47.5 | 7200 | 0.03 | 268.35
544 | Story15 | B81 | 250UB37.3 | Beam | 300PLUS-300 | Steel I/Wide Flange | 146 | 256 | 47.5 | 7200 | 0.03 | 268.35
545 | Story15 | B82 | 250UB37.3 | Beam | 300PLUS-300 | Steel I/Wide Flange | 146 | 256 | 47.5 | 7200 | 0.03 | 268.35
546 | Story14 | B1 | 250UB37.3 | Beam | 300PLUS-300 | Steel I/Wide Flange | 146 | 256 | 47.5 | 7200 | 0.03 | 268.35
547 | Story14 | B2 | 250UB37.3 | Beam | 300PLUS-300 | Steel I/Wide Flange | 146 | 256 | 47.5 | 7200 | 0.03 | 268.35
548 | Story14 | B3 | 360UB56.7 | Beam | 300PLUS-300 | Steel I/Wide Flange | 172 | 359 | 72.4 | 7200 | 0.05 | 409.02
549 | Story14 | B4 | 250UB37.3 | Beam | 300PLUS-300 | Steel I/Wide Flange | 146 | 256 | 47.5 | 7200 | 0.03 | 268.35
550 | Story14 | B5 | 360UB56.7 | Beam | 300PLUS-300 | Steel I/Wide Flange | 172 | 359 | 72.4 | 7200 | 0.05 | 409.02
551 | Story14 | B6 | 250UB37.3 | Beam | 300PLUS-300 | Steel I/Wide Flange | 146 | 256 | 47.5 | 7200 | 0.03 | 268.35
552 | Story14 | B7 | 360UB56.7 | Beam | 300PLUS-300 | Steel I/Wide Flange | 172 | 359 | 72.4 | 7200 | 0.05 | 409.02
553 | Story14 | B8 | 250UB37.3 | Beam | 300PLUS-300 | Steel I/Wide Flange | 146 | 256 | 47.5 | 7200 | 0.03 | 268.35
554 | Story14 | B9 | 360UB56.7 | Beam | 300PLUS-300 | Steel I/Wide Flange | 172 | 359 | 72.4 | 7200 | 0.05 | 409.02
555 | Story14 | B10 | 250UB37.3 | Beam | 300PLUS-300 | Steel I/Wide Flange | 146 | 256 | 47.5 | 7200 | 0.03 | 268.35
556 | Story14 | B11 | 360UB56.7 | Beam | 300PLUS-300 | Steel I/Wide Flange | 172 | 359 | 72.4 | 7200 | 0.05 | 409.02
557 | Story14 | B12 | 250UB37.3 | Beam | 300PLUS-300 | Steel I/Wide Flange | 146 | 256 | 47.5 | 7200 | 0.03 | 268.35
558 | Story14 | B13 | 360UB56.7 | Beam | 300PLUS-300 | Steel I/Wide Flange | 172 | 359 | 72.4 | 7200 | 0.05 | 409.02
559 | Story14 | B14 | 250UB37.3 | Beam | 300PLUS-300 | Steel I/Wide Flange | 146 | 256 | 47.5 | 7200 | 0.03 | 268.35
560 | Story14 | B15 | 250UB37.3 | Beam | 300PLUS-300 | Steel I/Wide Flange | 146 | 256 | 47.5 | 7200 | 0.03 | 268.35
561 | Story14 | B16 | 250UB37.3 | Beam | 300PLUS-300 | Steel I/Wide Flange | 146 | 256 | 47.5 | 7200 | 0.03 | 268.35
562 | Story14 | B17 | 360UB56.7 | Beam | 300PLUS-300 | Steel I/Wide Flange | 172 | 359 | 72.4 | 7200 | 0.05 | 409.02
563 | Story14 | B18 | 360UB56.7 | Beam | 300PLUS-300 | Steel I/Wide Flange | 172 | 359 | 72.4 | 7200 | 0.05 | 409.02
564 | Story14 | B19 | 360UB56.7 | Beam | 300PLUS-300 | Steel I/Wide Flange | 172 | 359 | 72.4 | 7200 | 0.05 | 409.02
565 | Story14 | B20 | 360UB56.7 | Beam | 300PLUS-300 | Steel I/Wide Flange | 172 | 359 | 72.4 | 7200 | 0.05 | 409.02
566 | Story14 | B21 | 360UB56.7 | Beam | 300PLUS-300 | Steel I/Wide Flange | 172 | 359 | 72.4 | 7200 | 0.05 | 409.02
567 | Story14 | B22 | 360UB56.7 | Beam | 300PLUS-300 | Steel I/Wide Flange | 172 | 359 | 72.4 | 7200 | 0.05 | 409.02
568 | Story14 | B23 | 360UB56.7 | Beam | 300PLUS-300 | Steel I/Wide Flange | 172 | 359 | 72.4 | 7200 | 0.05 | 409.02
569 | Story14 | B24 | 360UB56.7 | Beam | 300PLUS-300 | Steel I/Wide Flange | 172 | 359 | 72.4 | 7200 | 0.05 | 409.02
570 | Story14 | B25 | 360UB56.7 | Beam | 300PLUS-300 | Steel I/Wide Flange | 172 | 359 | 72.4 | 7200 | 0.05 | 409.02
571 | Story14 | B26 | 360UB56.7 | Beam | 300PLUS-300 | Steel I/Wide Flange | 172 | 359 | 72.4 | 7200 | 0.05 | 409.02
572 | Story14 | B27 | 360UB56.7 | Beam | 300PLUS-300 | Steel I/Wide Flange | 172 | 359 | 72.4 | 7200 | 0.05 | 409.02
573 | Story14 | B28 | 360UB56.7 | Beam | 300PLUS-300 | Steel I/Wide Flange | 172 | 359 | 72.4 | 7200 | 0.05 | 409.02
574 | Story14 | B29 | 360UB56.7 | Beam | 300PLUS-300 | Steel I/Wide Flange | 172 | 359 | 72.4 | 7200 | 0.05 | 409.02
575 | Story14 | B30 | 250UB37.3 | Beam | 300PLUS-300 | Steel I/Wide Flange | 146 | 256 | 47.5 | 7200 | 0.03 | 268.35
576 | Story14 | B31 | 250UB37.3 | Beam | 300PLUS-300 | Steel I/Wide Flange | 146 | 256 | 47.5 | 7200 | 0.03 | 268.35
577 | Story14 | B32 | 360UB56.7 | Beam | 300PLUS-300 | Steel I/Wide Flange | 172 | 359 | 72.4 | 7200 | 0.05 | 409.02
578 | Story14 | B33 | 360UB56.7 | Beam | 300PLUS-300 | Steel I/Wide Flange | 172 | 359 | 72.4 | 7200 | 0.05 | 409.02
579 | Story14 | B34 | 360UB56.7 | Beam | 300PLUS-300 | Steel I/Wide Flange | 172 | 359 | 72.4 | 7200 | 0.05 | 409.02
580 | Story14 | B35 | 360UB56.7 | Beam | 300PLUS-300 | Steel I/Wide Flange | 172 | 359 | 72.4 | 7200 | 0.05 | 409.02
581 | Story14 | B36 | 360UB56.7 | Beam | 300PLUS-300 | Steel I/Wide Flange | 172 | 359 | 72.4 | 7200 | 0.05 | 409.02
582 | Story14 | B40 | 360UB56.7 | Beam | 300PLUS-300 | Steel I/Wide Flange | 172 | 359 | 72.4 | 7200 | 0.05 | 409.02
583 | Story14 | B41 | 360UB56.7 | Beam | 300PLUS-300 | Steel I/Wide Flange | 172 | 359 | 72.4 | 7200 | 0.05 | 409.02
584 | Story14 | B42 | 360UB56.7 | Beam | 300PLUS-300 | Steel I/Wide Flange | 172 | 359 | 72.4 | 7200 | 0.05 | 409.02
585 | Story14 | B43 | 360UB56.7 | Beam | 300PLUS-300 | Steel I/Wide Flange | 172 | 359 | 72.4 | 7200 | 0.05 | 409.02
586 | Story14 | B44 | 360UB56.7 | Beam | 300PLUS-300 | Steel I/Wide Flange | 172 | 359 | 72.4 | 7200 | 0.05 | 409.02
587 | Story14 | B45 | 250UB37.3 | Beam | 300PLUS-300 | Steel I/Wide Flange | 146 | 256 | 47.5 | 7200 | 0.03 | 268.35
588 | Story14 | B46 | 250UB37.3 | Beam | 300PLUS-300 | Steel I/Wide Flange | 146 | 256 | 47.5 | 7200 | 0.03 | 268.35
589 | Story14 | B47 | 360UB56.7 | Beam | 300PLUS-300 | Steel I/Wide Flange | 172 | 359 | 72.4 | 7200 | 0.05 | 409.02
590 | Story14 | B48 | 360UB56.7 | Beam | 300PLUS-300 | Steel I/Wide Flange | 172 | 359 | 72.4 | 7200 | 0.05 | 409.02
591 | Story14 | B49 | 360UB56.7 | Beam | 300PLUS-300 | Steel I/Wide Flange | 172 | 359 | 72.4 | 7200 | 0.05 | 409.02
592 | Story14 | B50 | 360UB56.7 | Beam | 300PLUS-300 | Steel I/Wide Flange | 172 | 359 | 72.4 | 7200 | 0.05 | 409.02
593 | Story14 | B51 | 360UB56.7 | Beam | 300PLUS-300 | Steel I/Wide Flange | 172 | 359 | 72.4 | 7200 | 0.05 | 409.02
594 | Story14 | B52 | 360UB56.7 | Beam | 300PLUS-300 | Steel I/Wide Flange | 172 | 359 | 72.4 | 7200 | 0.05 | 409.02
595 | Story14 | B54 | 360UB56.7 | Beam | 300PLUS-300 | Steel I/Wide Flange | 172 | 359 | 72.4 | 7200 | 0.05 | 409.02
596 | Story14 | B55 | 360UB56.7 | Beam | 300PLUS-300 | Steel I/Wide Flange | 172 | 359 | 72.4 | 7200 | 0.05 | 409.02
597 | Story14 | B56 | 360UB56.7 | Beam | 300PLUS-300 | Steel I/Wide Flange | 172 | 359 | 72.4 | 7200 | 0.05 | 409.02
598 | Story14 | B57 | 360UB56.7 | Beam | 300PLUS-300 | Steel I/Wide Flange | 172 | 359 | 72.4 | 7200 | 0.05 | 409.02
599 | Story14 | B58 | 360UB56.7 | Beam | 300PLUS-300 | Steel I/Wide Flange | 172 | 359 | 72.4 | 7200 | 0.05 | 409.02
600 | Story14 | B59 | 360UB56.7 | Beam | 300PLUS-300 | Steel I/Wide Flange | 172 | 359 | 72.4 | 7200 | 0.05 | 409.02
601 | Story14 | B60 | 250UB37.3 | Beam | 300PLUS-300 | Steel I/Wide Flange | 146 | 256 | 47.5 | 7200 | 0.03 | 268.35
602 | Story14 | B61 | 250UB37.3 | Beam | 300PLUS-300 | Steel I/Wide Flange | 146 | 256 | 47.5 | 7200 | 0.03 | 268.35
603 | Story14 | B62 | 360UB56.7 | Beam | 300PLUS-300 | Steel I/Wide Flange | 172 | 359 | 72.4 | 7200 | 0.05 | 409.02
604 | Story14 | B63 | 360UB56.7 | Beam | 300PLUS-300 | Steel I/Wide Flange | 172 | 359 | 72.4 | 7200 | 0.05 | 409.02
605 | Story14 | B64 | 360UB56.7 | Beam | 300PLUS-300 | Steel I/Wide Flange | 172 | 359 | 72.4 | 7200 | 0.05 | 409.02
606 | Story14 | B65 | 360UB56.7 | Beam | 300PLUS-300 | Steel I/Wide Flange | 172 | 359 | 72.4 | 7200 | 0.05 | 409.02
607 | Story14 | B66 | 360UB56.7 | Beam | 300PLUS-300 | Steel I/Wide Flange | 172 | 359 | 72.4 | 7200 | 0.05 | 409.02
608 | Story14 | B67 | 360UB56.7 | Beam | 300PLUS-300 | Steel I/Wide Flange | 172 | 359 | 72.4 | 7200 | 0.05 | 409.02
609 | Story14 | B68 | 360UB56.7 | Beam | 300PLUS-300 | Steel I/Wide Flange | 172 | 359 | 72.4 | 7200 | 0.05 | 409.02
610 | Story14 | B69 | 360UB56.7 | Beam | 300PLUS-300 | Steel I/Wide Flange | 172 | 359 | 72.4 | 7200 | 0.05 | 409.02
611 | Story14 | B70 | 360UB56.7 | Beam | 300PLUS-300 | Steel I/Wide Flange | 172 | 359 | 72.4 | 7200 | 0.05 | 409.02
612 | Story14 | B71 | 360UB56.7 | Beam | 300PLUS-300 | Steel I/Wide Flange | 172 | 359 | 72.4 | 7200 | 0.05 | 409.02
613 | Story14 | B72 | 360UB56.7 | Beam | 300PLUS-300 | Steel I/Wide Flange | 172 | 359 | 72.4 | 7200 | 0.05 | 409.02
614 | Story14 | B73 | 360UB56.7 | Beam | 300PLUS-300 | Steel I/Wide Flange | 172 | 359 | 72.4 | 7200 | 0.05 | 409.02
615 | Story14 | B74 | 360UB56.7 | Beam | 300PLUS-300 | Steel I/Wide Flange | 172 | 359 | 72.4 | 7200 | 0.05 | 409.02
616 | Story14 | B75 | 250UB37.3 | Beam | 300PLUS-300 | Steel I/Wide Flange | 146 | 256 | 47.5 | 7200 | 0.03 | 268.35
617 | Story14 | B76 | 250UB37.3 | Beam | 300PLUS-300 | Steel I/Wide Flange | 146 | 256 | 47.5 | 7200 | 0.03 | 268.35
618 | Story14 | B77 | 250UB37.3 | Beam | 300PLUS-300 | Steel I/Wide Flange | 146 | 256 | 47.5 | 7200 | 0.03 | 268.35
619 | Story14 | B78 | 250UB37.3 | Beam | 300PLUS-300 | Steel I/Wide Flange | 146 | 256 | 47.5 | 7200 | 0.03 | 268.35
620 | Story14 | B79 | 250UB37.3 | Beam | 300PLUS-300 | Steel I/Wide Flange | 146 | 256 | 47.5 | 7200 | 0.03 | 268.35
621 | Story14 | B80 | 250UB37.3 | Beam | 300PLUS-300 | Steel I/Wide Flange | 146 | 256 | 47.5 | 7200 | 0.03 | 268.35
622 | Story14 | B81 | 250UB37.3 | Beam | 300PLUS-300 | Steel I/Wide Flange | 146 | 256 | 47.5 | 7200 | 0.03 | 268.35
623 | Story14 | B82 | 250UB37.3 | Beam | 300PLUS-300 | Steel I/Wide Flange | 146 | 256 | 47.5 | 7200 | 0.03 | 268.35
624 | Story13 | B1 | 250UB37.3 | Beam | 300PLUS-300 | Steel I/Wide Flange | 146 | 256 | 47.5 | 7200 | 0.03 | 268.35
625 | Story13 | B2 | 250UB37.3 | Beam | 300PLUS-300 | Steel I/Wide Flange | 146 | 256 | 47.5 | 7200 | 0.03 | 268.35
626 | Story13 | B3 | 360UB56.7 | Beam | 300PLUS-300 | Steel I/Wide Flange | 172 | 359 | 72.4 | 7200 | 0.05 | 409.02
627 | Story13 | B4 | 250UB37.3 | Beam | 300PLUS-300 | Steel I/Wide Flange | 146 | 256 | 47.5 | 7200 | 0.03 | 268.35
628 | Story13 | B5 | 360UB56.7 | Beam | 300PLUS-300 | Steel I/Wide Flange | 172 | 359 | 72.4 | 7200 | 0.05 | 409.02
629 | Story13 | B6 | 250UB37.3 | Beam | 300PLUS-300 | Steel I/Wide Flange | 146 | 256 | 47.5 | 7200 | 0.03 | 268.35
630 | Story13 | B7 | 360UB56.7 | Beam | 300PLUS-300 | Steel I/Wide Flange | 172 | 359 | 72.4 | 7200 | 0.05 | 409.02
631 | Story13 | B8 | 250UB37.3 | Beam | 300PLUS-300 | Steel I/Wide Flange | 146 | 256 | 47.5 | 7200 | 0.03 | 268.35
632 | Story13 | B9 | 360UB56.7 | Beam | 300PLUS-300 | Steel I/Wide Flange | 172 | 359 | 72.4 | 7200 | 0.05 | 409.02
633 | Story13 | B10 | 250UB37.3 | Beam | 300PLUS-300 | Steel I/Wide Flange | 146 | 256 | 47.5 | 7200 | 0.03 | 268.35
634 | Story13 | B11 | 360UB56.7 | Beam | 300PLUS-300 | Steel I/Wide Flange | 172 | 359 | 72.4 | 7200 | 0.05 | 409.02
635 | Story13 | B12 | 250UB37.3 | Beam | 300PLUS-300 | Steel I/Wide Flange | 146 | 256 | 47.5 | 7200 | 0.03 | 268.35
636 | Story13 | B13 | 360UB56.7 | Beam | 300PLUS-300 | Steel I/Wide Flange | 172 | 359 | 72.4 | 7200 | 0.05 | 409.02
637 | Story13 | B14 | 250UB37.3 | Beam | 300PLUS-300 | Steel I/Wide Flange | 146 | 256 | 47.5 | 7200 | 0.03 | 268.35
638 | Story13 | B15 | 250UB37.3 | Beam | 300PLUS-300 | Steel I/Wide Flange | 146 | 256 | 47.5 | 7200 | 0.03 | 268.35
639 | Story13 | B16 | 250UB37.3 | Beam | 300PLUS-300 | Steel I/Wide Flange | 146 | 256 | 47.5 | 7200 | 0.03 | 268.35
640 | Story13 | B17 | 360UB56.7 | Beam | 300PLUS-300 | Steel I/Wide Flange | 172 | 359 | 72.4 | 7200 | 0.05 | 409.02
641 | Story13 | B18 | 360UB56.7 | Beam | 300PLUS-300 | Steel I/Wide Flange | 172 | 359 | 72.4 | 7200 | 0.05 | 409.02
642 | Story13 | B19 | 360UB56.7 | Beam | 300PLUS-300 | Steel I/Wide Flange | 172 | 359 | 72.4 | 7200 | 0.05 | 409.02
643 | Story13 | B20 | 360UB56.7 | Beam | 300PLUS-300 | Steel I/Wide Flange | 172 | 359 | 72.4 | 7200 | 0.05 | 409.02
644 | Story13 | B21 | 360UB56.7 | Beam | 300PLUS-300 | Steel I/Wide Flange | 172 | 359 | 72.4 | 7200 | 0.05 | 409.02
645 | Story13 | B22 | 360UB56.7 | Beam | 300PLUS-300 | Steel I/Wide Flange | 172 | 359 | 72.4 | 7200 | 0.05 | 409.02
646 | Story13 | B23 | 360UB56.7 | Beam | 300PLUS-300 | Steel I/Wide Flange | 172 | 359 | 72.4 | 7200 | 0.05 | 409.02
647 | Story13 | B24 | 360UB56.7 | Beam | 300PLUS-300 | Steel I/Wide Flange | 172 | 359 | 72.4 | 7200 | 0.05 | 409.02
648 | Story13 | B25 | 360UB56.7 | Beam | 300PLUS-300 | Steel I/Wide Flange | 172 | 359 | 72.4 | 7200 | 0.05 | 409.02
649 | Story13 | B26 | 360UB56.7 | Beam | 300PLUS-300 | Steel I/Wide Flange | 172 | 359 | 72.4 | 7200 | 0.05 | 409.02
650 | Story13 | B27 | 360UB56.7 | Beam | 300PLUS-300 | Steel I/Wide Flange | 172 | 359 | 72.4 | 7200 | 0.05 | 409.02
651 | Story13 | B28 | 360UB56.7 | Beam | 300PLUS-300 | Steel I/Wide Flange | 172 | 359 | 72.4 | 7200 | 0.05 | 409.02
652 | Story13 | B29 | 360UB56.7 | Beam | 300PLUS-300 | Steel I/Wide Flange | 172 | 359 | 72.4 | 7200 | 0.05 | 409.02
653 | Story13 | B30 | 250UB37.3 | Beam | 300PLUS-300 | Steel I/Wide Flange | 146 | 256 | 47.5 | 7200 | 0.03 | 268.35
654 | Story13 | B31 | 250UB37.3 | Beam | 300PLUS-300 | Steel I/Wide Flange | 146 | 256 | 47.5 | 7200 | 0.03 | 268.35
655 | Story13 | B32 | 360UB56.7 | Beam | 300PLUS-300 | Steel I/Wide Flange | 172 | 359 | 72.4 | 7200 | 0.05 | 409.02
656 | Story13 | B33 | 360UB56.7 | Beam | 300PLUS-300 | Steel I/Wide Flange | 172 | 359 | 72.4 | 7200 | 0.05 | 409.02
657 | Story13 | B34 | 360UB56.7 | Beam | 300PLUS-300 | Steel I/Wide Flange | 172 | 359 | 72.4 | 7200 | 0.05 | 409.02
658 | Story13 | B35 | 360UB56.7 | Beam | 300PLUS-300 | Steel I/Wide Flange | 172 | 359 | 72.4 | 7200 | 0.05 | 409.02
659 | Story13 | B36 | 360UB56.7 | Beam | 300PLUS-300 | Steel I/Wide Flange | 172 | 359 | 72.4 | 7200 | 0.05 | 409.02
660 | Story13 | B40 | 360UB56.7 | Beam | 300PLUS-300 | Steel I/Wide Flange | 172 | 359 | 72.4 | 7200 | 0.05 | 409.02
661 | Story13 | B41 | 360UB56.7 | Beam | 300PLUS-300 | Steel I/Wide Flange | 172 | 359 | 72.4 | 7200 | 0.05 | 409.02
662 | Story13 | B42 | 360UB56.7 | Beam | 300PLUS-300 | Steel I/Wide Flange | 172 | 359 | 72.4 | 7200 | 0.05 | 409.02
663 | Story13 | B43 | 360UB56.7 | Beam | 300PLUS-300 | Steel I/Wide Flange | 172 | 359 | 72.4 | 7200 | 0.05 | 409.02
664 | Story13 | B44 | 360UB56.7 | Beam | 300PLUS-300 | Steel I/Wide Flange | 172 | 359 | 72.4 | 7200 | 0.05 | 409.02
665 | Story13 | B45 | 250UB37.3 | Beam | 300PLUS-300 | Steel I/Wide Flange | 146 | 256 | 47.5 | 7200 | 0.03 | 268.35
666 | Story13 | B46 | 250UB37.3 | Beam | 300PLUS-300 | Steel I/Wide Flange | 146 | 256 | 47.5 | 7200 | 0.03 | 268.35
667 | Story13 | B47 | 360UB56.7 | Beam | 300PLUS-300 | Steel I/Wide Flange | 172 | 359 | 72.4 | 7200 | 0.05 | 409.02
668 | Story13 | B48 | 360UB56.7 | Beam | 300PLUS-300 | Steel I/Wide Flange | 172 | 359 | 72.4 | 7200 | 0.05 | 409.02
669 | Story13 | B49 | 360UB56.7 | Beam | 300PLUS-300 | Steel I/Wide Flange | 172 | 359 | 72.4 | 7200 | 0.05 | 409.02
670 | Story13 | B50 | 360UB56.7 | Beam | 300PLUS-300 | Steel I/Wide Flange | 172 | 359 | 72.4 | 7200 | 0.05 | 409.02
671 | Story13 | B51 | 360UB56.7 | Beam | 300PLUS-300 | Steel I/Wide Flange | 172 | 359 | 72.4 | 7200 | 0.05 | 409.02
672 | Story13 | B52 | 360UB56.7 | Beam | 300PLUS-300 | Steel I/Wide Flange | 172 | 359 | 72.4 | 7200 | 0.05 | 409.02
673 | Story13 | B54 | 360UB56.7 | Beam | 300PLUS-300 | Steel I/Wide Flange | 172 | 359 | 72.4 | 7200 | 0.05 | 409.02
674 | Story13 | B55 | 360UB56.7 | Beam | 300PLUS-300 | Steel I/Wide Flange | 172 | 359 | 72.4 | 7200 | 0.05 | 409.02
675 | Story13 | B56 | 360UB56.7 | Beam | 300PLUS-300 | Steel I/Wide Flange | 172 | 359 | 72.4 | 7200 | 0.05 | 409.02
676 | Story13 | B57 | 360UB56.7 | Beam | 300PLUS-300 | Steel I/Wide Flange | 172 | 359 | 72.4 | 7200 | 0.05 | 409.02
677 | Story13 | B58 | 360UB56.7 | Beam | 300PLUS-300 | Steel I/Wide Flange | 172 | 359 | 72.4 | 7200 | 0.05 | 409.02
678 | Story13 | B59 | 360UB56.7 | Beam | 300PLUS-300 | Steel I/Wide Flange | 172 | 359 | 72.4 | 7200 | 0.05 | 409.02
679 | Story13 | B60 | 250UB37.3 | Beam | 300PLUS-300 | Steel I/Wide Flange | 146 | 256 | 47.5 | 7200 | 0.03 | 268.35
680 | Story13 | B61 | 250UB37.3 | Beam | 300PLUS-300 | Steel I/Wide Flange | 146 | 256 | 47.5 | 7200 | 0.03 | 268.35
681 | Story13 | B62 | 360UB56.7 | Beam | 300PLUS-300 | Steel I/Wide Flange | 172 | 359 | 72.4 | 7200 | 0.05 | 409.02
682 | Story13 | B63 | 360UB56.7 | Beam | 300PLUS-300 | Steel I/Wide Flange | 172 | 359 | 72.4 | 7200 | 0.05 | 409.02
683 | Story13 | B64 | 360UB56.7 | Beam | 300PLUS-300 | Steel I/Wide Flange | 172 | 359 | 72.4 | 7200 | 0.05 | 409.02
684 | Story13 | B65 | 360UB56.7 | Beam | 300PLUS-300 | Steel I/Wide Flange | 172 | 359 | 72.4 | 7200 | 0.05 | 409.02
685 | Story13 | B66 | 360UB56.7 | Beam | 300PLUS-300 | Steel I/Wide Flange | 172 | 359 | 72.4 | 7200 | 0.05 | 409.02
686 | Story13 | B67 | 360UB56.7 | Beam | 300PLUS-300 | Steel I/Wide Flange | 172 | 359 | 72.4 | 7200 | 0.05 | 409.02
687 | Story13 | B68 | 360UB56.7 | Beam | 300PLUS-300 | Steel I/Wide Flange | 172 | 359 | 72.4 | 7200 | 0.05 | 409.02
688 | Story13 | B69 | 360UB56.7 | Beam | 300PLUS-300 | Steel I/Wide Flange | 172 | 359 | 72.4 | 7200 | 0.05 | 409.02
689 | Story13 | B70 | 360UB56.7 | Beam | 300PLUS-300 | Steel I/Wide Flange | 172 | 359 | 72.4 | 7200 | 0.05 | 409.02
690 | Story13 | B71 | 360UB56.7 | Beam | 300PLUS-300 | Steel I/Wide Flange | 172 | 359 | 72.4 | 7200 | 0.05 | 409.02
691 | Story13 | B72 | 360UB56.7 | Beam | 300PLUS-300 | Steel I/Wide Flange | 172 | 359 | 72.4 | 7200 | 0.05 | 409.02
692 | Story13 | B73 | 360UB56.7 | Beam | 300PLUS-300 | Steel I/Wide Flange | 172 | 359 | 72.4 | 7200 | 0.05 | 409.02
693 | Story13 | B74 | 360UB56.7 | Beam | 300PLUS-300 | Steel I/Wide Flange | 172 | 359 | 72.4 | 7200 | 0.05 | 409.02
694 | Story13 | B75 | 250UB37.3 | Beam | 300PLUS-300 | Steel I/Wide Flange | 146 | 256 | 47.5 | 7200 | 0.03 | 268.35
695 | Story13 | B76 | 250UB37.3 | Beam | 300PLUS-300 | Steel I/Wide Flange | 146 | 256 | 47.5 | 7200 | 0.03 | 268.35
696 | Story13 | B77 | 250UB37.3 | Beam | 300PLUS-300 | Steel I/Wide Flange | 146 | 256 | 47.5 | 7200 | 0.03 | 268.35
697 | Story13 | B78 | 250UB37.3 | Beam | 300PLUS-300 | Steel I/Wide Flange | 146 | 256 | 47.5 | 7200 | 0.03 | 268.35
698 | Story13 | B79 | 250UB37.3 | Beam | 300PLUS-300 | Steel I/Wide Flange | 146 | 256 | 47.5 | 7200 | 0.03 | 268.35
699 | Story13 | B80 | 250UB37.3 | Beam | 300PLUS-300 | Steel I/Wide Flange | 146 | 256 | 47.5 | 7200 | 0.03 | 268.35
700 | Story13 | B81 | 250UB37.3 | Beam | 300PLUS-300 | Steel I/Wide Flange | 146 | 256 | 47.5 | 7200 | 0.03 | 268.35
701 | Story13 | B82 | 250UB37.3 | Beam | 300PLUS-300 | Steel I/Wide Flange | 146 | 256 | 47.5 | 7200 | 0.03 | 268.35
702 | Story12 | B1 | 250UB37.3 | Beam | 300PLUS-300 | Steel I/Wide Flange | 146 | 256 | 47.5 | 7200 | 0.03 | 268.35
703 | Story12 | B2 | 250UB37.3 | Beam | 300PLUS-300 | Steel I/Wide Flange | 146 | 256 | 47.5 | 7200 | 0.03 | 268.35
704 | Story12 | B3 | 360UB56.7 | Beam | 300PLUS-300 | Steel I/Wide Flange | 172 | 359 | 72.4 | 7200 | 0.05 | 409.02
705 | Story12 | B4 | 250UB37.3 | Beam | 300PLUS-300 | Steel I/Wide Flange | 146 | 256 | 47.5 | 7200 | 0.03 | 268.35
706 | Story12 | B5 | 360UB56.7 | Beam | 300PLUS-300 | Steel I/Wide Flange | 172 | 359 | 72.4 | 7200 | 0.05 | 409.02
707 | Story12 | B6 | 250UB37.3 | Beam | 300PLUS-300 | Steel I/Wide Flange | 146 | 256 | 47.5 | 7200 | 0.03 | 268.35
708 | Story12 | B7 | 360UB56.7 | Beam | 300PLUS-300 | Steel I/Wide Flange | 172 | 359 | 72.4 | 7200 | 0.05 | 409.02
709 | Story12 | B8 | 250UB37.3 | Beam | 300PLUS-300 | Steel I/Wide Flange | 146 | 256 | 47.5 | 7200 | 0.03 | 268.35
710 | Story12 | B9 | 360UB56.7 | Beam | 300PLUS-300 | Steel I/Wide Flange | 172 | 359 | 72.4 | 7200 | 0.05 | 409.02
711 | Story12 | B10 | 250UB37.3 | Beam | 300PLUS-300 | Steel I/Wide Flange | 146 | 256 | 47.5 | 7200 | 0.03 | 268.35
712 | Story12 | B11 | 360UB56.7 | Beam | 300PLUS-300 | Steel I/Wide Flange | 172 | 359 | 72.4 | 7200 | 0.05 | 409.02
713 | Story12 | B12 | 250UB37.3 | Beam | 300PLUS-300 | Steel I/Wide Flange | 146 | 256 | 47.5 | 7200 | 0.03 | 268.35
714 | Story12 | B13 | 360UB56.7 | Beam | 300PLUS-300 | Steel I/Wide Flange | 172 | 359 | 72.4 | 7200 | 0.05 | 409.02
715 | Story12 | B14 | 250UB37.3 | Beam | 300PLUS-300 | Steel I/Wide Flange | 146 | 256 | 47.5 | 7200 | 0.03 | 268.35
716 | Story12 | B15 | 250UB37.3 | Beam | 300PLUS-300 | Steel I/Wide Flange | 146 | 256 | 47.5 | 7200 | 0.03 | 268.35
717 | Story12 | B16 | 250UB37.3 | Beam | 300PLUS-300 | Steel I/Wide Flange | 146 | 256 | 47.5 | 7200 | 0.03 | 268.35
718 | Story12 | B17 | 360UB56.7 | Beam | 300PLUS-300 | Steel I/Wide Flange | 172 | 359 | 72.4 | 7200 | 0.05 | 409.02
719 | Story12 | B18 | 360UB56.7 | Beam | 300PLUS-300 | Steel I/Wide Flange | 172 | 359 | 72.4 | 7200 | 0.05 | 409.02
720 | Story12 | B19 | 360UB56.7 | Beam | 300PLUS-300 | Steel I/Wide Flange | 172 | 359 | 72.4 | 7200 | 0.05 | 409.02
721 | Story12 | B20 | 360UB56.7 | Beam | 300PLUS-300 | Steel I/Wide Flange | 172 | 359 | 72.4 | 7200 | 0.05 | 409.02
722 | Story12 | B21 | 360UB56.7 | Beam | 300PLUS-300 | Steel I/Wide Flange | 172 | 359 | 72.4 | 7200 | 0.05 | 409.02
723 | Story12 | B22 | 360UB56.7 | Beam | 300PLUS-300 | Steel I/Wide Flange | 172 | 359 | 72.4 | 7200 | 0.05 | 409.02
724 | Story12 | B23 | 360UB56.7 | Beam | 300PLUS-300 | Steel I/Wide Flange | 172 | 359 | 72.4 | 7200 | 0.05 | 409.02
725 | Story12 | B24 | 360UB56.7 | Beam | 300PLUS-300 | Steel I/Wide Flange | 172 | 359 | 72.4 | 7200 | 0.05 | 409.02
726 | Story12 | B25 | 360UB56.7 | Beam | 300PLUS-300 | Steel I/Wide Flange | 172 | 359 | 72.4 | 7200 | 0.05 | 409.02
727 | Story12 | B26 | 360UB56.7 | Beam | 300PLUS-300 | Steel I/Wide Flange | 172 | 359 | 72.4 | 7200 | 0.05 | 409.02
728 | Story12 | B27 | 360UB56.7 | Beam | 300PLUS-300 | Steel I/Wide Flange | 172 | 359 | 72.4 | 7200 | 0.05 | 409.02
729 | Story12 | B28 | 360UB56.7 | Beam | 300PLUS-300 | Steel I/Wide Flange | 172 | 359 | 72.4 | 7200 | 0.05 | 409.02
730 | Story12 | B29 | 360UB56.7 | Beam | 300PLUS-300 | Steel I/Wide Flange | 172 | 359 | 72.4 | 7200 | 0.05 | 409.02
731 | Story12 | B30 | 250UB37.3 | Beam | 300PLUS-300 | Steel I/Wide Flange | 146 | 256 | 47.5 | 7200 | 0.03 | 268.35
732 | Story12 | B31 | 250UB37.3 | Beam | 300PLUS-300 | Steel I/Wide Flange | 146 | 256 | 47.5 | 7200 | 0.03 | 268.35
733 | Story12 | B32 | 360UB56.7 | Beam | 300PLUS-300 | Steel I/Wide Flange | 172 | 359 | 72.4 | 7200 | 0.05 | 409.02
734 | Story12 | B33 | 360UB56.7 | Beam | 300PLUS-300 | Steel I/Wide Flange | 172 | 359 | 72.4 | 7200 | 0.05 | 409.02
735 | Story12 | B34 | 360UB56.7 | Beam | 300PLUS-300 | Steel I/Wide Flange | 172 | 359 | 72.4 | 7200 | 0.05 | 409.02
736 | Story12 | B35 | 360UB56.7 | Beam | 300PLUS-300 | Steel I/Wide Flange | 172 | 359 | 72.4 | 7200 | 0.05 | 409.02
737 | Story12 | B36 | 360UB56.7 | Beam | 300PLUS-300 | Steel I/Wide Flange | 172 | 359 | 72.4 | 7200 | 0.05 | 409.02
738 | Story12 | B40 | 360UB56.7 | Beam | 300PLUS-300 | Steel I/Wide Flange | 172 | 359 | 72.4 | 7200 | 0.05 | 409.02
739 | Story12 | B41 | 360UB56.7 | Beam | 300PLUS-300 | Steel I/Wide Flange | 172 | 359 | 72.4 | 7200 | 0.05 | 409.02
740 | Story12 | B42 | 360UB56.7 | Beam | 300PLUS-300 | Steel I/Wide Flange | 172 | 359 | 72.4 | 7200 | 0.05 | 409.02
741 | Story12 | B43 | 360UB56.7 | Beam | 300PLUS-300 | Steel I/Wide Flange | 172 | 359 | 72.4 | 7200 | 0.05 | 409.02
742 | Story12 | B44 | 360UB56.7 | Beam | 300PLUS-300 | Steel I/Wide Flange | 172 | 359 | 72.4 | 7200 | 0.05 | 409.02
743 | Story12 | B45 | 250UB37.3 | Beam | 300PLUS-300 | Steel I/Wide Flange | 146 | 256 | 47.5 | 7200 | 0.03 | 268.35
744 | Story12 | B46 | 250UB37.3 | Beam | 300PLUS-300 | Steel I/Wide Flange | 146 | 256 | 47.5 | 7200 | 0.03 | 268.35
745 | Story12 | B47 | 360UB56.7 | Beam | 300PLUS-300 | Steel I/Wide Flange | 172 | 359 | 72.4 | 7200 | 0.05 | 409.02
746 | Story12 | B48 | 360UB56.7 | Beam | 300PLUS-300 | Steel I/Wide Flange | 172 | 359 | 72.4 | 7200 | 0.05 | 409.02
747 | Story12 | B49 | 360UB56.7 | Beam | 300PLUS-300 | Steel I/Wide Flange | 172 | 359 | 72.4 | 7200 | 0.05 | 409.02
748 | Story12 | B50 | 360UB56.7 | Beam | 300PLUS-300 | Steel I/Wide Flange | 172 | 359 | 72.4 | 7200 | 0.05 | 409.02
749 | Story12 | B51 | 360UB56.7 | Beam | 300PLUS-300 | Steel I/Wide Flange | 172 | 359 | 72.4 | 7200 | 0.05 | 409.02
750 | Story12 | B52 | 360UB56.7 | Beam | 300PLUS-300 | Steel I/Wide Flange | 172 | 359 | 72.4 | 7200 | 0.05 | 409.02
751 | Story12 | B54 | 360UB56.7 | Beam | 300PLUS-300 | Steel I/Wide Flange | 172 | 359 | 72.4 | 7200 | 0.05 | 409.02
752 | Story12 | B55 | 360UB56.7 | Beam | 300PLUS-300 | Steel I/Wide Flange | 172 | 359 | 72.4 | 7200 | 0.05 | 409.02
753 | Story12 | B56 | 360UB56.7 | Beam | 300PLUS-300 | Steel I/Wide Flange | 172 | 359 | 72.4 | 7200 | 0.05 | 409.02
754 | Story12 | B57 | 360UB56.7 | Beam | 300PLUS-300 | Steel I/Wide Flange | 172 | 359 | 72.4 | 7200 | 0.05 | 409.02
755 | Story12 | B58 | 360UB56.7 | Beam | 300PLUS-300 | Steel I/Wide Flange | 172 | 359 | 72.4 | 7200 | 0.05 | 409.02
756 | Story12 | B59 | 360UB56.7 | Beam | 300PLUS-300 | Steel I/Wide Flange | 172 | 359 | 72.4 | 7200 | 0.05 | 409.02
757 | Story12 | B60 | 250UB37.3 | Beam | 300PLUS-300 | Steel I/Wide Flange | 146 | 256 | 47.5 | 7200 | 0.03 | 268.35
758 | Story12 | B61 | 250UB37.3 | Beam | 300PLUS-300 | Steel I/Wide Flange | 146 | 256 | 47.5 | 7200 | 0.03 | 268.35
759 | Story12 | B62 | 360UB56.7 | Beam | 300PLUS-300 | Steel I/Wide Flange | 172 | 359 | 72.4 | 7200 | 0.05 | 409.02
760 | Story12 | B63 | 360UB56.7 | Beam | 300PLUS-300 | Steel I/Wide Flange | 172 | 359 | 72.4 | 7200 | 0.05 | 409.02
761 | Story12 | B64 | 360UB56.7 | Beam | 300PLUS-300 | Steel I/Wide Flange | 172 | 359 | 72.4 | 7200 | 0.05 | 409.02
762 | Story12 | B65 | 360UB56.7 | Beam | 300PLUS-300 | Steel I/Wide Flange | 172 | 359 | 72.4 | 7200 | 0.05 | 409.02
763 | Story12 | B66 | 360UB56.7 | Beam | 300PLUS-300 | Steel I/Wide Flange | 172 | 359 | 72.4 | 7200 | 0.05 | 409.02
764 | Story12 | B67 | 360UB56.7 | Beam | 300PLUS-300 | Steel I/Wide Flange | 172 | 359 | 72.4 | 7200 | 0.05 | 409.02
765 | Story12 | B68 | 360UB56.7 | Beam | 300PLUS-300 | Steel I/Wide Flange | 172 | 359 | 72.4 | 7200 | 0.05 | 409.02
766 | Story12 | B69 | 360UB56.7 | Beam | 300PLUS-300 | Steel I/Wide Flange | 172 | 359 | 72.4 | 7200 | 0.05 | 409.02
767 | Story12 | B70 | 360UB56.7 | Beam | 300PLUS-300 | Steel I/Wide Flange | 172 | 359 | 72.4 | 7200 | 0.05 | 409.02
768 | Story12 | B71 | 360UB56.7 | Beam | 300PLUS-300 | Steel I/Wide Flange | 172 | 359 | 72.4 | 7200 | 0.05 | 409.02
769 | Story12 | B72 | 360UB56.7 | Beam | 300PLUS-300 | Steel I/Wide Flange | 172 | 359 | 72.4 | 7200 | 0.05 | 409.02
770 | Story12 | B73 | 360UB56.7 | Beam | 300PLUS-300 | Steel I/Wide Flange | 172 | 359 | 72.4 | 7200 | 0.05 | 409.02
771 | Story12 | B74 | 360UB56.7 | Beam | 300PLUS-300 | Steel I/Wide Flange | 172 | 359 | 72.4 | 7200 | 0.05 | 409.02
772 | Story12 | B75 | 250UB37.3 | Beam | 300PLUS-300 | Steel I/Wide Flange | 146 | 256 | 47.5 | 7200 | 0.03 | 268.35
773 | Story12 | B76 | 250UB37.3 | Beam | 300PLUS-300 | Steel I/Wide Flange | 146 | 256 | 47.5 | 7200 | 0.03 | 268.35
774 | Story12 | B77 | 250UB37.3 | Beam | 300PLUS-300 | Steel I/Wide Flange | 146 | 256 | 47.5 | 7200 | 0.03 | 268.35
775 | Story12 | B78 | 250UB37.3 | Beam | 300PLUS-300 | Steel I/Wide Flange | 146 | 256 | 47.5 | 7200 | 0.03 | 268.35
776 | Story12 | B79 | 250UB37.3 | Beam | 300PLUS-300 | Steel I/Wide Flange | 146 | 256 | 47.5 | 7200 | 0.03 | 268.35
777 | Story12 | B80 | 250UB37.3 | Beam | 300PLUS-300 | Steel I/Wide Flange | 146 | 256 | 47.5 | 7200 | 0.03 | 268.35
778 | Story12 | B81 | 250UB37.3 | Beam | 300PLUS-300 | Steel I/Wide Flange | 146 | 256 | 47.5 | 7200 | 0.03 | 268.35
779 | Story12 | B82 | 250UB37.3 | Beam | 300PLUS-300 | Steel I/Wide Flange | 146 | 256 | 47.5 | 7200 | 0.03 | 268.35
780 | Story11 | B1 | 250UB37.3 | Beam | 300PLUS-300 | Steel I/Wide Flange | 146 | 256 | 47.5 | 7200 | 0.03 | 268.35
781 | Story11 | B2 | 250UB37.3 | Beam | 300PLUS-300 | Steel I/Wide Flange | 146 | 256 | 47.5 | 7200 | 0.03 | 268.35
782 | Story11 | B3 | 360UB56.7 | Beam | 300PLUS-300 | Steel I/Wide Flange | 172 | 359 | 72.4 | 7200 | 0.05 | 409.02
783 | Story11 | B4 | 250UB37.3 | Beam | 300PLUS-300 | Steel I/Wide Flange | 146 | 256 | 47.5 | 7200 | 0.03 | 268.35
784 | Story11 | B5 | 360UB56.7 | Beam | 300PLUS-300 | Steel I/Wide Flange | 172 | 359 | 72.4 | 7200 | 0.05 | 409.02
785 | Story11 | B6 | 250UB37.3 | Beam | 300PLUS-300 | Steel I/Wide Flange | 146 | 256 | 47.5 | 7200 | 0.03 | 268.35
786 | Story11 | B7 | 360UB56.7 | Beam | 300PLUS-300 | Steel I/Wide Flange | 172 | 359 | 72.4 | 7200 | 0.05 | 409.02
787 | Story11 | B8 | 250UB37.3 | Beam | 300PLUS-300 | Steel I/Wide Flange | 146 | 256 | 47.5 | 7200 | 0.03 | 268.35
788 | Story11 | B9 | 360UB56.7 | Beam | 300PLUS-300 | Steel I/Wide Flange | 172 | 359 | 72.4 | 7200 | 0.05 | 409.02
789 | Story11 | B10 | 250UB37.3 | Beam | 300PLUS-300 | Steel I/Wide Flange | 146 | 256 | 47.5 | 7200 | 0.03 | 268.35
790 | Story11 | B11 | 360UB56.7 | Beam | 300PLUS-300 | Steel I/Wide Flange | 172 | 359 | 72.4 | 7200 | 0.05 | 409.02
791 | Story11 | B12 | 250UB37.3 | Beam | 300PLUS-300 | Steel I/Wide Flange | 146 | 256 | 47.5 | 7200 | 0.03 | 268.35
792 | Story11 | B13 | 360UB56.7 | Beam | 300PLUS-300 | Steel I/Wide Flange | 172 | 359 | 72.4 | 7200 | 0.05 | 409.02
793 | Story11 | B14 | 250UB37.3 | Beam | 300PLUS-300 | Steel I/Wide Flange | 146 | 256 | 47.5 | 7200 | 0.03 | 268.35
794 | Story11 | B15 | 250UB37.3 | Beam | 300PLUS-300 | Steel I/Wide Flange | 146 | 256 | 47.5 | 7200 | 0.03 | 268.35
795 | Story11 | B16 | 250UB37.3 | Beam | 300PLUS-300 | Steel I/Wide Flange | 146 | 256 | 47.5 | 7200 | 0.03 | 268.35
796 | Story11 | B17 | 360UB56.7 | Beam | 300PLUS-300 | Steel I/Wide Flange | 172 | 359 | 72.4 | 7200 | 0.05 | 409.02
797 | Story11 | B18 | 360UB56.7 | Beam | 300PLUS-300 | Steel I/Wide Flange | 172 | 359 | 72.4 | 7200 | 0.05 | 409.02
798 | Story11 | B19 | 360UB56.7 | Beam | 300PLUS-300 | Steel I/Wide Flange | 172 | 359 | 72.4 | 7200 | 0.05 | 409.02
799 | Story11 | B20 | 360UB56.7 | Beam | 300PLUS-300 | Steel I/Wide Flange | 172 | 359 | 72.4 | 7200 | 0.05 | 409.02
800 | Story11 | B21 | 360UB56.7 | Beam | 300PLUS-300 | Steel I/Wide Flange | 172 | 359 | 72.4 | 7200 | 0.05 | 409.02
801 | Story11 | B22 | 360UB56.7 | Beam | 300PLUS-300 | Steel I/Wide Flange | 172 | 359 | 72.4 | 7200 | 0.05 | 409.02
802 | Story11 | B23 | 360UB56.7 | Beam | 300PLUS-300 | Steel I/Wide Flange | 172 | 359 | 72.4 | 7200 | 0.05 | 409.02
803 | Story11 | B24 | 360UB56.7 | Beam | 300PLUS-300 | Steel I/Wide Flange | 172 | 359 | 72.4 | 7200 | 0.05 | 409.02
804 | Story11 | B25 | 360UB56.7 | Beam | 300PLUS-300 | Steel I/Wide Flange | 172 | 359 | 72.4 | 7200 | 0.05 | 409.02
805 | Story11 | B26 | 360UB56.7 | Beam | 300PLUS-300 | Steel I/Wide Flange | 172 | 359 | 72.4 | 7200 | 0.05 | 409.02
806 | Story11 | B27 | 360UB56.7 | Beam | 300PLUS-300 | Steel I/Wide Flange | 172 | 359 | 72.4 | 7200 | 0.05 | 409.02
807 | Story11 | B28 | 360UB56.7 | Beam | 300PLUS-300 | Steel I/Wide Flange | 172 | 359 | 72.4 | 7200 | 0.05 | 409.02
808 | Story11 | B29 | 360UB56.7 | Beam | 300PLUS-300 | Steel I/Wide Flange | 172 | 359 | 72.4 | 7200 | 0.05 | 409.02
809 | Story11 | B30 | 250UB37.3 | Beam | 300PLUS-300 | Steel I/Wide Flange | 146 | 256 | 47.5 | 7200 | 0.03 | 268.35
810 | Story11 | B31 | 250UB37.3 | Beam | 300PLUS-300 | Steel I/Wide Flange | 146 | 256 | 47.5 | 7200 | 0.03 | 268.35
811 | Story11 | B32 | 360UB56.7 | Beam | 300PLUS-300 | Steel I/Wide Flange | 172 | 359 | 72.4 | 7200 | 0.05 | 409.02
812 | Story11 | B33 | 360UB56.7 | Beam | 300PLUS-300 | Steel I/Wide Flange | 172 | 359 | 72.4 | 7200 | 0.05 | 409.02
813 | Story11 | B34 | 360UB56.7 | Beam | 300PLUS-300 | Steel I/Wide Flange | 172 | 359 | 72.4 | 7200 | 0.05 | 409.02
814 | Story11 | B35 | 360UB56.7 | Beam | 300PLUS-300 | Steel I/Wide Flange | 172 | 359 | 72.4 | 7200 | 0.05 | 409.02
815 | Story11 | B36 | 360UB56.7 | Beam | 300PLUS-300 | Steel I/Wide Flange | 172 | 359 | 72.4 | 7200 | 0.05 | 409.02
816 | Story11 | B40 | 360UB56.7 | Beam | 300PLUS-300 | Steel I/Wide Flange | 172 | 359 | 72.4 | 7200 | 0.05 | 409.02
817 | Story11 | B41 | 360UB56.7 | Beam | 300PLUS-300 | Steel I/Wide Flange | 172 | 359 | 72.4 | 7200 | 0.05 | 409.02
818 | Story11 | B42 | 360UB56.7 | Beam | 300PLUS-300 | Steel I/Wide Flange | 172 | 359 | 72.4 | 7200 | 0.05 | 409.02
819 | Story11 | B43 | 360UB56.7 | Beam | 300PLUS-300 | Steel I/Wide Flange | 172 | 359 | 72.4 | 7200 | 0.05 | 409.02
820 | Story11 | B44 | 360UB56.7 | Beam | 300PLUS-300 | Steel I/Wide Flange | 172 | 359 | 72.4 | 7200 | 0.05 | 409.02
821 | Story11 | B45 | 250UB37.3 | Beam | 300PLUS-300 | Steel I/Wide Flange | 146 | 256 | 47.5 | 7200 | 0.03 | 268.35
822 | Story11 | B46 | 250UB37.3 | Beam | 300PLUS-300 | Steel I/Wide Flange | 146 | 256 | 47.5 | 7200 | 0.03 | 268.35
823 | Story11 | B47 | 360UB56.7 | Beam | 300PLUS-300 | Steel I/Wide Flange | 172 | 359 | 72.4 | 7200 | 0.05 | 409.02
824 | Story11 | B48 | 360UB56.7 | Beam | 300PLUS-300 | Steel I/Wide Flange | 172 | 359 | 72.4 | 7200 | 0.05 | 409.02
825 | Story11 | B49 | 360UB56.7 | Beam | 300PLUS-300 | Steel I/Wide Flange | 172 | 359 | 72.4 | 7200 | 0.05 | 409.02
826 | Story11 | B50 | 360UB56.7 | Beam | 300PLUS-300 | Steel I/Wide Flange | 172 | 359 | 72.4 | 7200 | 0.05 | 409.02
827 | Story11 | B51 | 360UB56.7 | Beam | 300PLUS-300 | Steel I/Wide Flange | 172 | 359 | 72.4 | 7200 | 0.05 | 409.02
828 | Story11 | B52 | 360UB56.7 | Beam | 300PLUS-300 | Steel I/Wide Flange | 172 | 359 | 72.4 | 7200 | 0.05 | 409.02
829 | Story11 | B54 | 360UB56.7 | Beam | 300PLUS-300 | Steel I/Wide Flange | 172 | 359 | 72.4 | 7200 | 0.05 | 409.02
830 | Story11 | B55 | 360UB56.7 | Beam | 300PLUS-300 | Steel I/Wide Flange | 172 | 359 | 72.4 | 7200 | 0.05 | 409.02
831 | Story11 | B56 | 360UB56.7 | Beam | 300PLUS-300 | Steel I/Wide Flange | 172 | 359 | 72.4 | 7200 | 0.05 | 409.02
832 | Story11 | B57 | 360UB56.7 | Beam | 300PLUS-300 | Steel I/Wide Flange | 172 | 359 | 72.4 | 7200 | 0.05 | 409.02
833 | Story11 | B58 | 360UB56.7 | Beam | 300PLUS-300 | Steel I/Wide Flange | 172 | 359 | 72.4 | 7200 | 0.05 | 409.02
834 | Story11 | B59 | 360UB56.7 | Beam | 300PLUS-300 | Steel I/Wide Flange | 172 | 359 | 72.4 | 7200 | 0.05 | 409.02
835 | Story11 | B60 | 250UB37.3 | Beam | 300PLUS-300 | Steel I/Wide Flange | 146 | 256 | 47.5 | 7200 | 0.03 | 268.35
836 | Story11 | B61 | 250UB37.3 | Beam | 300PLUS-300 | Steel I/Wide Flange | 146 | 256 | 47.5 | 7200 | 0.03 | 268.35
837 | Story11 | B62 | 360UB56.7 | Beam | 300PLUS-300 | Steel I/Wide Flange | 172 | 359 | 72.4 | 7200 | 0.05 | 409.02
838 | Story11 | B63 | 360UB56.7 | Beam | 300PLUS-300 | Steel I/Wide Flange | 172 | 359 | 72.4 | 7200 | 0.05 | 409.02
839 | Story11 | B64 | 360UB56.7 | Beam | 300PLUS-300 | Steel I/Wide Flange | 172 | 359 | 72.4 | 7200 | 0.05 | 409.02
840 | Story11 | B65 | 360UB56.7 | Beam | 300PLUS-300 | Steel I/Wide Flange | 172 | 359 | 72.4 | 7200 | 0.05 | 409.02
841 | Story11 | B66 | 360UB56.7 | Beam | 300PLUS-300 | Steel I/Wide Flange | 172 | 359 | 72.4 | 7200 | 0.05 | 409.02
842 | Story11 | B67 | 360UB56.7 | Beam | 300PLUS-300 | Steel I/Wide Flange | 172 | 359 | 72.4 | 7200 | 0.05 | 409.02
843 | Story11 | B68 | 360UB56.7 | Beam | 300PLUS-300 | Steel I/Wide Flange | 172 | 359 | 72.4 | 7200 | 0.05 | 409.02
844 | Story11 | B69 | 360UB56.7 | Beam | 300PLUS-300 | Steel I/Wide Flange | 172 | 359 | 72.4 | 7200 | 0.05 | 409.02
845 | Story11 | B70 | 360UB56.7 | Beam | 300PLUS-300 | Steel I/Wide Flange | 172 | 359 | 72.4 | 7200 | 0.05 | 409.02
846 | Story11 | B71 | 360UB56.7 | Beam | 300PLUS-300 | Steel I/Wide Flange | 172 | 359 | 72.4 | 7200 | 0.05 | 409.02
847 | Story11 | B72 | 360UB56.7 | Beam | 300PLUS-300 | Steel I/Wide Flange | 172 | 359 | 72.4 | 7200 | 0.05 | 409.02
848 | Story11 | B73 | 360UB56.7 | Beam | 300PLUS-300 | Steel I/Wide Flange | 172 | 359 | 72.4 | 7200 | 0.05 | 409.02
849 | Story11 | B74 | 360UB56.7 | Beam | 300PLUS-300 | Steel I/Wide Flange | 172 | 359 | 72.4 | 7200 | 0.05 | 409.02
850 | Story11 | B75 | 250UB37.3 | Beam | 300PLUS-300 | Steel I/Wide Flange | 146 | 256 | 47.5 | 7200 | 0.03 | 268.35
851 | Story11 | B76 | 250UB37.3 | Beam | 300PLUS-300 | Steel I/Wide Flange | 146 | 256 | 47.5 | 7200 | 0.03 | 268.35
852 | Story11 | B77 | 250UB37.3 | Beam | 300PLUS-300 | Steel I/Wide Flange | 146 | 256 | 47.5 | 7200 | 0.03 | 268.35
853 | Story11 | B78 | 250UB37.3 | Beam | 300PLUS-300 | Steel I/Wide Flange | 146 | 256 | 47.5 | 7200 | 0.03 | 268.35
854 | Story11 | B79 | 250UB37.3 | Beam | 300PLUS-300 | Steel I/Wide Flange | 146 | 256 | 47.5 | 7200 | 0.03 | 268.35
855 | Story11 | B80 | 250UB37.3 | Beam | 300PLUS-300 | Steel I/Wide Flange | 146 | 256 | 47.5 | 7200 | 0.03 | 268.35
856 | Story11 | B81 | 250UB37.3 | Beam | 300PLUS-300 | Steel I/Wide Flange | 146 | 256 | 47.5 | 7200 | 0.03 | 268.35
857 | Story11 | B82 | 250UB37.3 | Beam | 300PLUS-300 | Steel I/Wide Flange | 146 | 256 | 47.5 | 7200 | 0.03 | 268.35
858 | Story10 | B1 | 250UB37.3 | Beam | 300PLUS-300 | Steel I/Wide Flange | 146 | 256 | 47.5 | 7200 | 0.03 | 268.35
859 | Story10 | B2 | 250UB37.3 | Beam | 300PLUS-300 | Steel I/Wide Flange | 146 | 256 | 47.5 | 7200 | 0.03 | 268.35
860 | Story10 | B3 | 310UB46.2 | Beam | 300PLUS-300 | Steel I/Wide Flange | 166 | 307 | 59.3 | 7200 | 0.04 | 335.01
861 | Story10 | B4 | 250UB37.3 | Beam | 300PLUS-300 | Steel I/Wide Flange | 146 | 256 | 47.5 | 7200 | 0.03 | 268.35
862 | Story10 | B5 | 310UB46.2 | Beam | 300PLUS-300 | Steel I/Wide Flange | 166 | 307 | 59.3 | 7200 | 0.04 | 335.01
863 | Story10 | B6 | 250UB37.3 | Beam | 300PLUS-300 | Steel I/Wide Flange | 146 | 256 | 47.5 | 7200 | 0.03 | 268.35
864 | Story10 | B7 | 310UB46.2 | Beam | 300PLUS-300 | Steel I/Wide Flange | 166 | 307 | 59.3 | 7200 | 0.04 | 335.01
865 | Story10 | B8 | 250UB37.3 | Beam | 300PLUS-300 | Steel I/Wide Flange | 146 | 256 | 47.5 | 7200 | 0.03 | 268.35
866 | Story10 | B9 | 310UB46.2 | Beam | 300PLUS-300 | Steel I/Wide Flange | 166 | 307 | 59.3 | 7200 | 0.04 | 335.01
867 | Story10 | B10 | 250UB37.3 | Beam | 300PLUS-300 | Steel I/Wide Flange | 146 | 256 | 47.5 | 7200 | 0.03 | 268.35
868 | Story10 | B11 | 310UB46.2 | Beam | 300PLUS-300 | Steel I/Wide Flange | 166 | 307 | 59.3 | 7200 | 0.04 | 335.01
869 | Story10 | B12 | 250UB37.3 | Beam | 300PLUS-300 | Steel I/Wide Flange | 146 | 256 | 47.5 | 7200 | 0.03 | 268.35
870 | Story10 | B13 | 310UB46.2 | Beam | 300PLUS-300 | Steel I/Wide Flange | 166 | 307 | 59.3 | 7200 | 0.04 | 335.01
871 | Story10 | B14 | 250UB37.3 | Beam | 300PLUS-300 | Steel I/Wide Flange | 146 | 256 | 47.5 | 7200 | 0.03 | 268.35
872 | Story10 | B15 | 250UB37.3 | Beam | 300PLUS-300 | Steel I/Wide Flange | 146 | 256 | 47.5 | 7200 | 0.03 | 268.35
873 | Story10 | B16 | 250UB37.3 | Beam | 300PLUS-300 | Steel I/Wide Flange | 146 | 256 | 47.5 | 7200 | 0.03 | 268.35
874 | Story10 | B17 | 310UB46.2 | Beam | 300PLUS-300 | Steel I/Wide Flange | 166 | 307 | 59.3 | 7200 | 0.04 | 335.01
875 | Story10 | B18 | 310UB46.2 | Beam | 300PLUS-300 | Steel I/Wide Flange | 166 | 307 | 59.3 | 7200 | 0.04 | 335.01
876 | Story10 | B19 | 310UB46.2 | Beam | 300PLUS-300 | Steel I/Wide Flange | 166 | 307 | 59.3 | 7200 | 0.04 | 335.01
877 | Story10 | B20 | 310UB46.2 | Beam | 300PLUS-300 | Steel I/Wide Flange | 166 | 307 | 59.3 | 7200 | 0.04 | 335.01
878 | Story10 | B21 | 310UB46.2 | Beam | 300PLUS-300 | Steel I/Wide Flange | 166 | 307 | 59.3 | 7200 | 0.04 | 335.01
879 | Story10 | B22 | 310UB46.2 | Beam | 300PLUS-300 | Steel I/Wide Flange | 166 | 307 | 59.3 | 7200 | 0.04 | 335.01
880 | Story10 | B23 | 310UB46.2 | Beam | 300PLUS-300 | Steel I/Wide Flange | 166 | 307 | 59.3 | 7200 | 0.04 | 335.01
881 | Story10 | B24 | 310UB46.2 | Beam | 300PLUS-300 | Steel I/Wide Flange | 166 | 307 | 59.3 | 7200 | 0.04 | 335.01
882 | Story10 | B25 | 310UB46.2 | Beam | 300PLUS-300 | Steel I/Wide Flange | 166 | 307 | 59.3 | 7200 | 0.04 | 335.01
883 | Story10 | B26 | 310UB46.2 | Beam | 300PLUS-300 | Steel I/Wide Flange | 166 | 307 | 59.3 | 7200 | 0.04 | 335.01
884 | Story10 | B27 | 310UB46.2 | Beam | 300PLUS-300 | Steel I/Wide Flange | 166 | 307 | 59.3 | 7200 | 0.04 | 335.01
885 | Story10 | B28 | 310UB46.2 | Beam | 300PLUS-300 | Steel I/Wide Flange | 166 | 307 | 59.3 | 7200 | 0.04 | 335.01
886 | Story10 | B29 | 310UB46.2 | Beam | 300PLUS-300 | Steel I/Wide Flange | 166 | 307 | 59.3 | 7200 | 0.04 | 335.01
887 | Story10 | B30 | 250UB37.3 | Beam | 300PLUS-300 | Steel I/Wide Flange | 146 | 256 | 47.5 | 7200 | 0.03 | 268.35
888 | Story10 | B31 | 250UB37.3 | Beam | 300PLUS-300 | Steel I/Wide Flange | 146 | 256 | 47.5 | 7200 | 0.03 | 268.35
889 | Story10 | B32 | 310UB46.2 | Beam | 300PLUS-300 | Steel I/Wide Flange | 166 | 307 | 59.3 | 7200 | 0.04 | 335.01
890 | Story10 | B33 | 310UB46.2 | Beam | 300PLUS-300 | Steel I/Wide Flange | 166 | 307 | 59.3 | 7200 | 0.04 | 335.01
891 | Story10 | B34 | 310UB46.2 | Beam | 300PLUS-300 | Steel I/Wide Flange | 166 | 307 | 59.3 | 7200 | 0.04 | 335.01
892 | Story10 | B35 | 310UB46.2 | Beam | 300PLUS-300 | Steel I/Wide Flange | 166 | 307 | 59.3 | 7200 | 0.04 | 335.01
893 | Story10 | B36 | 310UB46.2 | Beam | 300PLUS-300 | Steel I/Wide Flange | 166 | 307 | 59.3 | 7200 | 0.04 | 335.01
894 | Story10 | B40 | 310UB46.2 | Beam | 300PLUS-300 | Steel I/Wide Flange | 166 | 307 | 59.3 | 7200 | 0.04 | 335.01
895 | Story10 | B41 | 310UB46.2 | Beam | 300PLUS-300 | Steel I/Wide Flange | 166 | 307 | 59.3 | 7200 | 0.04 | 335.01
896 | Story10 | B42 | 310UB46.2 | Beam | 300PLUS-300 | Steel I/Wide Flange | 166 | 307 | 59.3 | 7200 | 0.04 | 335.01
897 | Story10 | B43 | 310UB46.2 | Beam | 300PLUS-300 | Steel I/Wide Flange | 166 | 307 | 59.3 | 7200 | 0.04 | 335.01
898 | Story10 | B44 | 310UB46.2 | Beam | 300PLUS-300 | Steel I/Wide Flange | 166 | 307 | 59.3 | 7200 | 0.04 | 335.01
899 | Story10 | B45 | 250UB37.3 | Beam | 300PLUS-300 | Steel I/Wide Flange | 146 | 256 | 47.5 | 7200 | 0.03 | 268.35
900 | Story10 | B46 | 250UB37.3 | Beam | 300PLUS-300 | Steel I/Wide Flange | 146 | 256 | 47.5 | 7200 | 0.03 | 268.35
901 | Story10 | B47 | 310UB46.2 | Beam | 300PLUS-300 | Steel I/Wide Flange | 166 | 307 | 59.3 | 7200 | 0.04 | 335.01
902 | Story10 | B48 | 310UB46.2 | Beam | 300PLUS-300 | Steel I/Wide Flange | 166 | 307 | 59.3 | 7200 | 0.04 | 335.01
903 | Story10 | B49 | 310UB46.2 | Beam | 300PLUS-300 | Steel I/Wide Flange | 166 | 307 | 59.3 | 7200 | 0.04 | 335.01
904 | Story10 | B50 | 310UB46.2 | Beam | 300PLUS-300 | Steel I/Wide Flange | 166 | 307 | 59.3 | 7200 | 0.04 | 335.01
905 | Story10 | B51 | 310UB46.2 | Beam | 300PLUS-300 | Steel I/Wide Flange | 166 | 307 | 59.3 | 7200 | 0.04 | 335.01
906 | Story10 | B52 | 310UB46.2 | Beam | 300PLUS-300 | Steel I/Wide Flange | 166 | 307 | 59.3 | 7200 | 0.04 | 335.01
907 | Story10 | B54 | 310UB46.2 | Beam | 300PLUS-300 | Steel I/Wide Flange | 166 | 307 | 59.3 | 7200 | 0.04 | 335.01
908 | Story10 | B55 | 310UB46.2 | Beam | 300PLUS-300 | Steel I/Wide Flange | 166 | 307 | 59.3 | 7200 | 0.04 | 335.01
909 | Story10 | B56 | 310UB46.2 | Beam | 300PLUS-300 | Steel I/Wide Flange | 166 | 307 | 59.3 | 7200 | 0.04 | 335.01
910 | Story10 | B57 | 310UB46.2 | Beam | 300PLUS-300 | Steel I/Wide Flange | 166 | 307 | 59.3 | 7200 | 0.04 | 335.01
911 | Story10 | B58 | 310UB46.2 | Beam | 300PLUS-300 | Steel I/Wide Flange | 166 | 307 | 59.3 | 7200 | 0.04 | 335.01
912 | Story10 | B59 | 310UB46.2 | Beam | 300PLUS-300 | Steel I/Wide Flange | 166 | 307 | 59.3 | 7200 | 0.04 | 335.01
913 | Story10 | B60 | 250UB37.3 | Beam | 300PLUS-300 | Steel I/Wide Flange | 146 | 256 | 47.5 | 7200 | 0.03 | 268.35
914 | Story10 | B61 | 250UB37.3 | Beam | 300PLUS-300 | Steel I/Wide Flange | 146 | 256 | 47.5 | 7200 | 0.03 | 268.35
915 | Story10 | B62 | 310UB46.2 | Beam | 300PLUS-300 | Steel I/Wide Flange | 166 | 307 | 59.3 | 7200 | 0.04 | 335.01
916 | Story10 | B63 | 310UB46.2 | Beam | 300PLUS-300 | Steel I/Wide Flange | 166 | 307 | 59.3 | 7200 | 0.04 | 335.01
917 | Story10 | B64 | 310UB46.2 | Beam | 300PLUS-300 | Steel I/Wide Flange | 166 | 307 | 59.3 | 7200 | 0.04 | 335.01
918 | Story10 | B65 | 310UB46.2 | Beam | 300PLUS-300 | Steel I/Wide Flange | 166 | 307 | 59.3 | 7200 | 0.04 | 335.01
919 | Story10 | B66 | 310UB46.2 | Beam | 300PLUS-300 | Steel I/Wide Flange | 166 | 307 | 59.3 | 7200 | 0.04 | 335.01
920 | Story10 | B67 | 310UB46.2 | Beam | 300PLUS-300 | Steel I/Wide Flange | 166 | 307 | 59.3 | 7200 | 0.04 | 335.01
921 | Story10 | B68 | 310UB46.2 | Beam | 300PLUS-300 | Steel I/Wide Flange | 166 | 307 | 59.3 | 7200 | 0.04 | 335.01
922 | Story10 | B69 | 310UB46.2 | Beam | 300PLUS-300 | Steel I/Wide Flange | 166 | 307 | 59.3 | 7200 | 0.04 | 335.01
923 | Story10 | B70 | 310UB46.2 | Beam | 300PLUS-300 | Steel I/Wide Flange | 166 | 307 | 59.3 | 7200 | 0.04 | 335.01
924 | Story10 | B71 | 310UB46.2 | Beam | 300PLUS-300 | Steel I/Wide Flange | 166 | 307 | 59.3 | 7200 | 0.04 | 335.01
925 | Story10 | B72 | 310UB46.2 | Beam | 300PLUS-300 | Steel I/Wide Flange | 166 | 307 | 59.3 | 7200 | 0.04 | 335.01
926 | Story10 | B73 | 310UB46.2 | Beam | 300PLUS-300 | Steel I/Wide Flange | 166 | 307 | 59.3 | 7200 | 0.04 | 335.01
927 | Story10 | B74 | 310UB46.2 | Beam | 300PLUS-300 | Steel I/Wide Flange | 166 | 307 | 59.3 | 7200 | 0.04 | 335.01
928 | Story10 | B75 | 250UB37.3 | Beam | 300PLUS-300 | Steel I/Wide Flange | 146 | 256 | 47.5 | 7200 | 0.03 | 268.35
929 | Story10 | B76 | 250UB37.3 | Beam | 300PLUS-300 | Steel I/Wide Flange | 146 | 256 | 47.5 | 7200 | 0.03 | 268.35
930 | Story10 | B77 | 250UB37.3 | Beam | 300PLUS-300 | Steel I/Wide Flange | 146 | 256 | 47.5 | 7200 | 0.03 | 268.35
931 | Story10 | B78 | 250UB37.3 | Beam | 300PLUS-300 | Steel I/Wide Flange | 146 | 256 | 47.5 | 7200 | 0.03 | 268.35
932 | Story10 | B79 | 250UB37.3 | Beam | 300PLUS-300 | Steel I/Wide Flange | 146 | 256 | 47.5 | 7200 | 0.03 | 268.35
933 | Story10 | B80 | 250UB37.3 | Beam | 300PLUS-300 | Steel I/Wide Flange | 146 | 256 | 47.5 | 7200 | 0.03 | 268.35
934 | Story10 | B81 | 250UB37.3 | Beam | 300PLUS-300 | Steel I/Wide Flange | 146 | 256 | 47.5 | 7200 | 0.03 | 268.35
935 | Story10 | B82 | 250UB37.3 | Beam | 300PLUS-300 | Steel I/Wide Flange | 146 | 256 | 47.5 | 7200 | 0.03 | 268.35
936 | Story9 | B1 | 250UB37.3 | Beam | 300PLUS-300 | Steel I/Wide Flange | 146 | 256 | 47.5 | 7200 | 0.03 | 268.35
937 | Story9 | B2 | 250UB37.3 | Beam | 300PLUS-300 | Steel I/Wide Flange | 146 | 256 | 47.5 | 7200 | 0.03 | 268.35
938 | Story9 | B3 | 310UB46.2 | Beam | 300PLUS-300 | Steel I/Wide Flange | 166 | 307 | 59.3 | 7200 | 0.04 | 335.01
939 | Story9 | B4 | 250UB37.3 | Beam | 300PLUS-300 | Steel I/Wide Flange | 146 | 256 | 47.5 | 7200 | 0.03 | 268.35
940 | Story9 | B5 | 310UB46.2 | Beam | 300PLUS-300 | Steel I/Wide Flange | 166 | 307 | 59.3 | 7200 | 0.04 | 335.01
941 | Story9 | B6 | 250UB37.3 | Beam | 300PLUS-300 | Steel I/Wide Flange | 146 | 256 | 47.5 | 7200 | 0.03 | 268.35
942 | Story9 | B7 | 310UB46.2 | Beam | 300PLUS-300 | Steel I/Wide Flange | 166 | 307 | 59.3 | 7200 | 0.04 | 335.01
943 | Story9 | B8 | 250UB37.3 | Beam | 300PLUS-300 | Steel I/Wide Flange | 146 | 256 | 47.5 | 7200 | 0.03 | 268.35
944 | Story9 | B9 | 310UB46.2 | Beam | 300PLUS-300 | Steel I/Wide Flange | 166 | 307 | 59.3 | 7200 | 0.04 | 335.01
945 | Story9 | B10 | 250UB37.3 | Beam | 300PLUS-300 | Steel I/Wide Flange | 146 | 256 | 47.5 | 7200 | 0.03 | 268.35
946 | Story9 | B11 | 310UB46.2 | Beam | 300PLUS-300 | Steel I/Wide Flange | 166 | 307 | 59.3 | 7200 | 0.04 | 335.01
947 | Story9 | B12 | 250UB37.3 | Beam | 300PLUS-300 | Steel I/Wide Flange | 146 | 256 | 47.5 | 7200 | 0.03 | 268.35
948 | Story9 | B13 | 310UB46.2 | Beam | 300PLUS-300 | Steel I/Wide Flange | 166 | 307 | 59.3 | 7200 | 0.04 | 335.01
949 | Story9 | B14 | 250UB37.3 | Beam | 300PLUS-300 | Steel I/Wide Flange | 146 | 256 | 47.5 | 7200 | 0.03 | 268.35
950 | Story9 | B15 | 250UB37.3 | Beam | 300PLUS-300 | Steel I/Wide Flange | 146 | 256 | 47.5 | 7200 | 0.03 | 268.35
951 | Story9 | B16 | 250UB37.3 | Beam | 300PLUS-300 | Steel I/Wide Flange | 146 | 256 | 47.5 | 7200 | 0.03 | 268.35
952 | Story9 | B17 | 310UB46.2 | Beam | 300PLUS-300 | Steel I/Wide Flange | 166 | 307 | 59.3 | 7200 | 0.04 | 335.01
953 | Story9 | B18 | 310UB46.2 | Beam | 300PLUS-300 | Steel I/Wide Flange | 166 | 307 | 59.3 | 7200 | 0.04 | 335.01
954 | Story9 | B19 | 310UB46.2 | Beam | 300PLUS-300 | Steel I/Wide Flange | 166 | 307 | 59.3 | 7200 | 0.04 | 335.01
955 | Story9 | B20 | 310UB46.2 | Beam | 300PLUS-300 | Steel I/Wide Flange | 166 | 307 | 59.3 | 7200 | 0.04 | 335.01
956 | Story9 | B21 | 310UB46.2 | Beam | 300PLUS-300 | Steel I/Wide Flange | 166 | 307 | 59.3 | 7200 | 0.04 | 335.01
957 | Story9 | B22 | 310UB46.2 | Beam | 300PLUS-300 | Steel I/Wide Flange | 166 | 307 | 59.3 | 7200 | 0.04 | 335.01
958 | Story9 | B23 | 310UB46.2 | Beam | 300PLUS-300 | Steel I/Wide Flange | 166 | 307 | 59.3 | 7200 | 0.04 | 335.01
959 | Story9 | B24 | 310UB46.2 | Beam | 300PLUS-300 | Steel I/Wide Flange | 166 | 307 | 59.3 | 7200 | 0.04 | 335.01
960 | Story9 | B25 | 310UB46.2 | Beam | 300PLUS-300 | Steel I/Wide Flange | 166 | 307 | 59.3 | 7200 | 0.04 | 335.01
961 | Story9 | B26 | 310UB46.2 | Beam | 300PLUS-300 | Steel I/Wide Flange | 166 | 307 | 59.3 | 7200 | 0.04 | 335.01
962 | Story9 | B27 | 310UB46.2 | Beam | 300PLUS-300 | Steel I/Wide Flange | 166 | 307 | 59.3 | 7200 | 0.04 | 335.01
963 | Story9 | B28 | 310UB46.2 | Beam | 300PLUS-300 | Steel I/Wide Flange | 166 | 307 | 59.3 | 7200 | 0.04 | 335.01
964 | Story9 | B29 | 310UB46.2 | Beam | 300PLUS-300 | Steel I/Wide Flange | 166 | 307 | 59.3 | 7200 | 0.04 | 335.01
965 | Story9 | B30 | 250UB37.3 | Beam | 300PLUS-300 | Steel I/Wide Flange | 146 | 256 | 47.5 | 7200 | 0.03 | 268.35
966 | Story9 | B31 | 250UB37.3 | Beam | 300PLUS-300 | Steel I/Wide Flange | 146 | 256 | 47.5 | 7200 | 0.03 | 268.35
967 | Story9 | B32 | 310UB46.2 | Beam | 300PLUS-300 | Steel I/Wide Flange | 166 | 307 | 59.3 | 7200 | 0.04 | 335.01
968 | Story9 | B33 | 310UB46.2 | Beam | 300PLUS-300 | Steel I/Wide Flange | 166 | 307 | 59.3 | 7200 | 0.04 | 335.01
969 | Story9 | B34 | 310UB46.2 | Beam | 300PLUS-300 | Steel I/Wide Flange | 166 | 307 | 59.3 | 7200 | 0.04 | 335.01
970 | Story9 | B35 | 310UB46.2 | Beam | 300PLUS-300 | Steel I/Wide Flange | 166 | 307 | 59.3 | 7200 | 0.04 | 335.01
971 | Story9 | B36 | 310UB46.2 | Beam | 300PLUS-300 | Steel I/Wide Flange | 166 | 307 | 59.3 | 7200 | 0.04 | 335.01
972 | Story9 | B40 | 310UB46.2 | Beam | 300PLUS-300 | Steel I/Wide Flange | 166 | 307 | 59.3 | 7200 | 0.04 | 335.01
973 | Story9 | B41 | 310UB46.2 | Beam | 300PLUS-300 | Steel I/Wide Flange | 166 | 307 | 59.3 | 7200 | 0.04 | 335.01
974 | Story9 | B42 | 310UB46.2 | Beam | 300PLUS-300 | Steel I/Wide Flange | 166 | 307 | 59.3 | 7200 | 0.04 | 335.01
975 | Story9 | B43 | 310UB46.2 | Beam | 300PLUS-300 | Steel I/Wide Flange | 166 | 307 | 59.3 | 7200 | 0.04 | 335.01
976 | Story9 | B44 | 310UB46.2 | Beam | 300PLUS-300 | Steel I/Wide Flange | 166 | 307 | 59.3 | 7200 | 0.04 | 335.01
977 | Story9 | B45 | 250UB37.3 | Beam | 300PLUS-300 | Steel I/Wide Flange | 146 | 256 | 47.5 | 7200 | 0.03 | 268.35
978 | Story9 | B46 | 250UB37.3 | Beam | 300PLUS-300 | Steel I/Wide Flange | 146 | 256 | 47.5 | 7200 | 0.03 | 268.35
979 | Story9 | B47 | 310UB46.2 | Beam | 300PLUS-300 | Steel I/Wide Flange | 166 | 307 | 59.3 | 7200 | 0.04 | 335.01
980 | Story9 | B48 | 310UB46.2 | Beam | 300PLUS-300 | Steel I/Wide Flange | 166 | 307 | 59.3 | 7200 | 0.04 | 335.01
981 | Story9 | B49 | 310UB46.2 | Beam | 300PLUS-300 | Steel I/Wide Flange | 166 | 307 | 59.3 | 7200 | 0.04 | 335.01
982 | Story9 | B50 | 310UB46.2 | Beam | 300PLUS-300 | Steel I/Wide Flange | 166 | 307 | 59.3 | 7200 | 0.04 | 335.01
983 | Story9 | B51 | 310UB46.2 | Beam | 300PLUS-300 | Steel I/Wide Flange | 166 | 307 | 59.3 | 7200 | 0.04 | 335.01
984 | Story9 | B52 | 310UB46.2 | Beam | 300PLUS-300 | Steel I/Wide Flange | 166 | 307 | 59.3 | 7200 | 0.04 | 335.01
985 | Story9 | B54 | 310UB46.2 | Beam | 300PLUS-300 | Steel I/Wide Flange | 166 | 307 | 59.3 | 7200 | 0.04 | 335.01
986 | Story9 | B55 | 310UB46.2 | Beam | 300PLUS-300 | Steel I/Wide Flange | 166 | 307 | 59.3 | 7200 | 0.04 | 335.01
987 | Story9 | B56 | 310UB46.2 | Beam | 300PLUS-300 | Steel I/Wide Flange | 166 | 307 | 59.3 | 7200 | 0.04 | 335.01
988 | Story9 | B57 | 310UB46.2 | Beam | 300PLUS-300 | Steel I/Wide Flange | 166 | 307 | 59.3 | 7200 | 0.04 | 335.01
989 | Story9 | B58 | 310UB46.2 | Beam | 300PLUS-300 | Steel I/Wide Flange | 166 | 307 | 59.3 | 7200 | 0.04 | 335.01
990 | Story9 | B59 | 310UB46.2 | Beam | 300PLUS-300 | Steel I/Wide Flange | 166 | 307 | 59.3 | 7200 | 0.04 | 335.01
991 | Story9 | B60 | 250UB37.3 | Beam | 300PLUS-300 | Steel I/Wide Flange | 146 | 256 | 47.5 | 7200 | 0.03 | 268.35
992 | Story9 | B61 | 250UB37.3 | Beam | 300PLUS-300 | Steel I/Wide Flange | 146 | 256 | 47.5 | 7200 | 0.03 | 268.35
993 | Story9 | B62 | 310UB46.2 | Beam | 300PLUS-300 | Steel I/Wide Flange | 166 | 307 | 59.3 | 7200 | 0.04 | 335.01
994 | Story9 | B63 | 310UB46.2 | Beam | 300PLUS-300 | Steel I/Wide Flange | 166 | 307 | 59.3 | 7200 | 0.04 | 335.01
995 | Story9 | B64 | 310UB46.2 | Beam | 300PLUS-300 | Steel I/Wide Flange | 166 | 307 | 59.3 | 7200 | 0.04 | 335.01
996 | Story9 | B65 | 310UB46.2 | Beam | 300PLUS-300 | Steel I/Wide Flange | 166 | 307 | 59.3 | 7200 | 0.04 | 335.01
997 | Story9 | B66 | 310UB46.2 | Beam | 300PLUS-300 | Steel I/Wide Flange | 166 | 307 | 59.3 | 7200 | 0.04 | 335.01
998 | Story9 | B67 | 310UB46.2 | Beam | 300PLUS-300 | Steel I/Wide Flange | 166 | 307 | 59.3 | 7200 | 0.04 | 335.01
999 | Story9 | B68 | 310UB46.2 | Beam | 300PLUS-300 | Steel I/Wide Flange | 166 | 307 | 59.3 | 7200 | 0.04 | 335.01
1000 | Story9 | B69 | 310UB46.2 | Beam | 300PLUS-300 | Steel I/Wide Flange | 166 | 307 | 59.3 | 7200 | 0.04 | 335.01
1001 | Story9 | B70 | 310UB46.2 | Beam | 300PLUS-300 | Steel I/Wide Flange | 166 | 307 | 59.3 | 7200 | 0.04 | 335.01
1002 | Story9 | B71 | 310UB46.2 | Beam | 300PLUS-300 | Steel I/Wide Flange | 166 | 307 | 59.3 | 7200 | 0.04 | 335.01
1003 | Story9 | B72 | 310UB46.2 | Beam | 300PLUS-300 | Steel I/Wide Flange | 166 | 307 | 59.3 | 7200 | 0.04 | 335.01
1004 | Story9 | B73 | 310UB46.2 | Beam | 300PLUS-300 | Steel I/Wide Flange | 166 | 307 | 59.3 | 7200 | 0.04 | 335.01
1005 | Story9 | B74 | 310UB46.2 | Beam | 300PLUS-300 | Steel I/Wide Flange | 166 | 307 | 59.3 | 7200 | 0.04 | 335.01
1006 | Story9 | B75 | 250UB37.3 | Beam | 300PLUS-300 | Steel I/Wide Flange | 146 | 256 | 47.5 | 7200 | 0.03 | 268.35
1007 | Story9 | B76 | 250UB37.3 | Beam | 300PLUS-300 | Steel I/Wide Flange | 146 | 256 | 47.5 | 7200 | 0.03 | 268.35
1008 | Story9 | B77 | 250UB37.3 | Beam | 300PLUS-300 | Steel I/Wide Flange | 146 | 256 | 47.5 | 7200 | 0.03 | 268.35
1009 | Story9 | B78 | 250UB37.3 | Beam | 300PLUS-300 | Steel I/Wide Flange | 146 | 256 | 47.5 | 7200 | 0.03 | 268.35
1010 | Story9 | B79 | 250UB37.3 | Beam | 300PLUS-300 | Steel I/Wide Flange | 146 | 256 | 47.5 | 7200 | 0.03 | 268.35
1011 | Story9 | B80 | 250UB37.3 | Beam | 300PLUS-300 | Steel I/Wide Flange | 146 | 256 | 47.5 | 7200 | 0.03 | 268.35
1012 | Story9 | B81 | 250UB37.3 | Beam | 300PLUS-300 | Steel I/Wide Flange | 146 | 256 | 47.5 | 7200 | 0.03 | 268.35
1013 | Story9 | B82 | 250UB37.3 | Beam | 300PLUS-300 | Steel I/Wide Flange | 146 | 256 | 47.5 | 7200 | 0.03 | 268.35
1014 | Story8 | B1 | 250UB37.3 | Beam | 300PLUS-300 | Steel I/Wide Flange | 146 | 256 | 47.5 | 7200 | 0.03 | 268.35
1015 | Story8 | B2 | 250UB37.3 | Beam | 300PLUS-300 | Steel I/Wide Flange | 146 | 256 | 47.5 | 7200 | 0.03 | 268.35
1016 | Story8 | B3 | 310UB46.2 | Beam | 300PLUS-300 | Steel I/Wide Flange | 166 | 307 | 59.3 | 7200 | 0.04 | 335.01
1017 | Story8 | B4 | 250UB37.3 | Beam | 300PLUS-300 | Steel I/Wide Flange | 146 | 256 | 47.5 | 7200 | 0.03 | 268.35
1018 | Story8 | B5 | 310UB46.2 | Beam | 300PLUS-300 | Steel I/Wide Flange | 166 | 307 | 59.3 | 7200 | 0.04 | 335.01
1019 | Story8 | B6 | 250UB37.3 | Beam | 300PLUS-300 | Steel I/Wide Flange | 146 | 256 | 47.5 | 7200 | 0.03 | 268.35
1020 | Story8 | B7 | 310UB46.2 | Beam | 300PLUS-300 | Steel I/Wide Flange | 166 | 307 | 59.3 | 7200 | 0.04 | 335.01
1021 | Story8 | B8 | 250UB37.3 | Beam | 300PLUS-300 | Steel I/Wide Flange | 146 | 256 | 47.5 | 7200 | 0.03 | 268.35
1022 | Story8 | B9 | 310UB46.2 | Beam | 300PLUS-300 | Steel I/Wide Flange | 166 | 307 | 59.3 | 7200 | 0.04 | 335.01
1023 | Story8 | B10 | 250UB37.3 | Beam | 300PLUS-300 | Steel I/Wide Flange | 146 | 256 | 47.5 | 7200 | 0.03 | 268.35
1024 | Story8 | B11 | 310UB46.2 | Beam | 300PLUS-300 | Steel I/Wide Flange | 166 | 307 | 59.3 | 7200 | 0.04 | 335.01
1025 | Story8 | B12 | 250UB37.3 | Beam | 300PLUS-300 | Steel I/Wide Flange | 146 | 256 | 47.5 | 7200 | 0.03 | 268.35
1026 | Story8 | B13 | 310UB46.2 | Beam | 300PLUS-300 | Steel I/Wide Flange | 166 | 307 | 59.3 | 7200 | 0.04 | 335.01
1027 | Story8 | B14 | 250UB37.3 | Beam | 300PLUS-300 | Steel I/Wide Flange | 146 | 256 | 47.5 | 7200 | 0.03 | 268.35
1028 | Story8 | B15 | 250UB37.3 | Beam | 300PLUS-300 | Steel I/Wide Flange | 146 | 256 | 47.5 | 7200 | 0.03 | 268.35
1029 | Story8 | B16 | 250UB37.3 | Beam | 300PLUS-300 | Steel I/Wide Flange | 146 | 256 | 47.5 | 7200 | 0.03 | 268.35
1030 | Story8 | B17 | 310UB46.2 | Beam | 300PLUS-300 | Steel I/Wide Flange | 166 | 307 | 59.3 | 7200 | 0.04 | 335.01
1031 | Story8 | B18 | 310UB46.2 | Beam | 300PLUS-300 | Steel I/Wide Flange | 166 | 307 | 59.3 | 7200 | 0.04 | 335.01
1032 | Story8 | B19 | 310UB46.2 | Beam | 300PLUS-300 | Steel I/Wide Flange | 166 | 307 | 59.3 | 7200 | 0.04 | 335.01
1033 | Story8 | B20 | 310UB46.2 | Beam | 300PLUS-300 | Steel I/Wide Flange | 166 | 307 | 59.3 | 7200 | 0.04 | 335.01
1034 | Story8 | B21 | 310UB46.2 | Beam | 300PLUS-300 | Steel I/Wide Flange | 166 | 307 | 59.3 | 7200 | 0.04 | 335.01
1035 | Story8 | B22 | 310UB46.2 | Beam | 300PLUS-300 | Steel I/Wide Flange | 166 | 307 | 59.3 | 7200 | 0.04 | 335.01
1036 | Story8 | B23 | 310UB46.2 | Beam | 300PLUS-300 | Steel I/Wide Flange | 166 | 307 | 59.3 | 7200 | 0.04 | 335.01
1037 | Story8 | B24 | 310UB46.2 | Beam | 300PLUS-300 | Steel I/Wide Flange | 166 | 307 | 59.3 | 7200 | 0.04 | 335.01
1038 | Story8 | B25 | 310UB46.2 | Beam | 300PLUS-300 | Steel I/Wide Flange | 166 | 307 | 59.3 | 7200 | 0.04 | 335.01
1039 | Story8 | B26 | 310UB46.2 | Beam | 300PLUS-300 | Steel I/Wide Flange | 166 | 307 | 59.3 | 7200 | 0.04 | 335.01
1040 | Story8 | B27 | 310UB46.2 | Beam | 300PLUS-300 | Steel I/Wide Flange | 166 | 307 | 59.3 | 7200 | 0.04 | 335.01
1041 | Story8 | B28 | 310UB46.2 | Beam | 300PLUS-300 | Steel I/Wide Flange | 166 | 307 | 59.3 | 7200 | 0.04 | 335.01
1042 | Story8 | B29 | 310UB46.2 | Beam | 300PLUS-300 | Steel I/Wide Flange | 166 | 307 | 59.3 | 7200 | 0.04 | 335.01
1043 | Story8 | B30 | 250UB37.3 | Beam | 300PLUS-300 | Steel I/Wide Flange | 146 | 256 | 47.5 | 7200 | 0.03 | 268.35
1044 | Story8 | B31 | 250UB37.3 | Beam | 300PLUS-300 | Steel I/Wide Flange | 146 | 256 | 47.5 | 7200 | 0.03 | 268.35
1045 | Story8 | B32 | 310UB46.2 | Beam | 300PLUS-300 | Steel I/Wide Flange | 166 | 307 | 59.3 | 7200 | 0.04 | 335.01
1046 | Story8 | B33 | 310UB46.2 | Beam | 300PLUS-300 | Steel I/Wide Flange | 166 | 307 | 59.3 | 7200 | 0.04 | 335.01
1047 | Story8 | B34 | 310UB46.2 | Beam | 300PLUS-300 | Steel I/Wide Flange | 166 | 307 | 59.3 | 7200 | 0.04 | 335.01
1048 | Story8 | B35 | 310UB46.2 | Beam | 300PLUS-300 | Steel I/Wide Flange | 166 | 307 | 59.3 | 7200 | 0.04 | 335.01
1049 | Story8 | B36 | 310UB46.2 | Beam | 300PLUS-300 | Steel I/Wide Flange | 166 | 307 | 59.3 | 7200 | 0.04 | 335.01
1050 | Story8 | B40 | 310UB46.2 | Beam | 300PLUS-300 | Steel I/Wide Flange | 166 | 307 | 59.3 | 7200 | 0.04 | 335.01
1051 | Story8 | B41 | 310UB46.2 | Beam | 300PLUS-300 | Steel I/Wide Flange | 166 | 307 | 59.3 | 7200 | 0.04 | 335.01
1052 | Story8 | B42 | 310UB46.2 | Beam | 300PLUS-300 | Steel I/Wide Flange | 166 | 307 | 59.3 | 7200 | 0.04 | 335.01
1053 | Story8 | B43 | 310UB46.2 | Beam | 300PLUS-300 | Steel I/Wide Flange | 166 | 307 | 59.3 | 7200 | 0.04 | 335.01
1054 | Story8 | B44 | 310UB46.2 | Beam | 300PLUS-300 | Steel I/Wide Flange | 166 | 307 | 59.3 | 7200 | 0.04 | 335.01
1055 | Story8 | B45 | 250UB37.3 | Beam | 300PLUS-300 | Steel I/Wide Flange | 146 | 256 | 47.5 | 7200 | 0.03 | 268.35
1056 | Story8 | B46 | 250UB37.3 | Beam | 300PLUS-300 | Steel I/Wide Flange | 146 | 256 | 47.5 | 7200 | 0.03 | 268.35
1057 | Story8 | B47 | 310UB46.2 | Beam | 300PLUS-300 | Steel I/Wide Flange | 166 | 307 | 59.3 | 7200 | 0.04 | 335.01
1058 | Story8 | B48 | 310UB46.2 | Beam | 300PLUS-300 | Steel I/Wide Flange | 166 | 307 | 59.3 | 7200 | 0.04 | 335.01
1059 | Story8 | B49 | 310UB46.2 | Beam | 300PLUS-300 | Steel I/Wide Flange | 166 | 307 | 59.3 | 7200 | 0.04 | 335.01
1060 | Story8 | B50 | 310UB46.2 | Beam | 300PLUS-300 | Steel I/Wide Flange | 166 | 307 | 59.3 | 7200 | 0.04 | 335.01
1061 | Story8 | B51 | 310UB46.2 | Beam | 300PLUS-300 | Steel I/Wide Flange | 166 | 307 | 59.3 | 7200 | 0.04 | 335.01
1062 | Story8 | B52 | 310UB46.2 | Beam | 300PLUS-300 | Steel I/Wide Flange | 166 | 307 | 59.3 | 7200 | 0.04 | 335.01
1063 | Story8 | B54 | 310UB46.2 | Beam | 300PLUS-300 | Steel I/Wide Flange | 166 | 307 | 59.3 | 7200 | 0.04 | 335.01
1064 | Story8 | B55 | 310UB46.2 | Beam | 300PLUS-300 | Steel I/Wide Flange | 166 | 307 | 59.3 | 7200 | 0.04 | 335.01
1065 | Story8 | B56 | 310UB46.2 | Beam | 300PLUS-300 | Steel I/Wide Flange | 166 | 307 | 59.3 | 7200 | 0.04 | 335.01
1066 | Story8 | B57 | 310UB46.2 | Beam | 300PLUS-300 | Steel I/Wide Flange | 166 | 307 | 59.3 | 7200 | 0.04 | 335.01
1067 | Story8 | B58 | 310UB46.2 | Beam | 300PLUS-300 | Steel I/Wide Flange | 166 | 307 | 59.3 | 7200 | 0.04 | 335.01
1068 | Story8 | B59 | 310UB46.2 | Beam | 300PLUS-300 | Steel I/Wide Flange | 166 | 307 | 59.3 | 7200 | 0.04 | 335.01
1069 | Story8 | B60 | 250UB37.3 | Beam | 300PLUS-300 | Steel I/Wide Flange | 146 | 256 | 47.5 | 7200 | 0.03 | 268.35
1070 | Story8 | B61 | 250UB37.3 | Beam | 300PLUS-300 | Steel I/Wide Flange | 146 | 256 | 47.5 | 7200 | 0.03 | 268.35
1071 | Story8 | B62 | 310UB46.2 | Beam | 300PLUS-300 | Steel I/Wide Flange | 166 | 307 | 59.3 | 7200 | 0.04 | 335.01
1072 | Story8 | B63 | 310UB46.2 | Beam | 300PLUS-300 | Steel I/Wide Flange | 166 | 307 | 59.3 | 7200 | 0.04 | 335.01
1073 | Story8 | B64 | 310UB46.2 | Beam | 300PLUS-300 | Steel I/Wide Flange | 166 | 307 | 59.3 | 7200 | 0.04 | 335.01
1074 | Story8 | B65 | 310UB46.2 | Beam | 300PLUS-300 | Steel I/Wide Flange | 166 | 307 | 59.3 | 7200 | 0.04 | 335.01
1075 | Story8 | B66 | 310UB46.2 | Beam | 300PLUS-300 | Steel I/Wide Flange | 166 | 307 | 59.3 | 7200 | 0.04 | 335.01
1076 | Story8 | B67 | 310UB46.2 | Beam | 300PLUS-300 | Steel I/Wide Flange | 166 | 307 | 59.3 | 7200 | 0.04 | 335.01
1077 | Story8 | B68 | 310UB46.2 | Beam | 300PLUS-300 | Steel I/Wide Flange | 166 | 307 | 59.3 | 7200 | 0.04 | 335.01
1078 | Story8 | B69 | 310UB46.2 | Beam | 300PLUS-300 | Steel I/Wide Flange | 166 | 307 | 59.3 | 7200 | 0.04 | 335.01
1079 | Story8 | B70 | 310UB46.2 | Beam | 300PLUS-300 | Steel I/Wide Flange | 166 | 307 | 59.3 | 7200 | 0.04 | 335.01
1080 | Story8 | B71 | 310UB46.2 | Beam | 300PLUS-300 | Steel I/Wide Flange | 166 | 307 | 59.3 | 7200 | 0.04 | 335.01
1081 | Story8 | B72 | 310UB46.2 | Beam | 300PLUS-300 | Steel I/Wide Flange | 166 | 307 | 59.3 | 7200 | 0.04 | 335.01
1082 | Story8 | B73 | 310UB46.2 | Beam | 300PLUS-300 | Steel I/Wide Flange | 166 | 307 | 59.3 | 7200 | 0.04 | 335.01
1083 | Story8 | B74 | 310UB46.2 | Beam | 300PLUS-300 | Steel I/Wide Flange | 166 | 307 | 59.3 | 7200 | 0.04 | 335.01
1084 | Story8 | B75 | 250UB37.3 | Beam | 300PLUS-300 | Steel I/Wide Flange | 146 | 256 | 47.5 | 7200 | 0.03 | 268.35
1085 | Story8 | B76 | 250UB37.3 | Beam | 300PLUS-300 | Steel I/Wide Flange | 146 | 256 | 47.5 | 7200 | 0.03 | 268.35
1086 | Story8 | B77 | 250UB37.3 | Beam | 300PLUS-300 | Steel I/Wide Flange | 146 | 256 | 47.5 | 7200 | 0.03 | 268.35
1087 | Story8 | B78 | 250UB37.3 | Beam | 300PLUS-300 | Steel I/Wide Flange | 146 | 256 | 47.5 | 7200 | 0.03 | 268.35
1088 | Story8 | B79 | 250UB37.3 | Beam | 300PLUS-300 | Steel I/Wide Flange | 146 | 256 | 47.5 | 7200 | 0.03 | 268.35
1089 | Story8 | B80 | 250UB37.3 | Beam | 300PLUS-300 | Steel I/Wide Flange | 146 | 256 | 47.5 | 7200 | 0.03 | 268.35
1090 | Story8 | B81 | 250UB37.3 | Beam | 300PLUS-300 | Steel I/Wide Flange | 146 | 256 | 47.5 | 7200 | 0.03 | 268.35
1091 | Story8 | B82 | 250UB37.3 | Beam | 300PLUS-300 | Steel I/Wide Flange | 146 | 256 | 47.5 | 7200 | 0.03 | 268.35
1092 | Story7 | B1 | 250UB37.3 | Beam | 300PLUS-300 | Steel I/Wide Flange | 146 | 256 | 47.5 | 7200 | 0.03 | 268.35
1093 | Story7 | B2 | 250UB37.3 | Beam | 300PLUS-300 | Steel I/Wide Flange | 146 | 256 | 47.5 | 7200 | 0.03 | 268.35
1094 | Story7 | B3 | 310UB46.2 | Beam | 300PLUS-300 | Steel I/Wide Flange | 166 | 307 | 59.3 | 7200 | 0.04 | 335.01
1095 | Story7 | B4 | 250UB37.3 | Beam | 300PLUS-300 | Steel I/Wide Flange | 146 | 256 | 47.5 | 7200 | 0.03 | 268.35
1096 | Story7 | B5 | 310UB46.2 | Beam | 300PLUS-300 | Steel I/Wide Flange | 166 | 307 | 59.3 | 7200 | 0.04 | 335.01
1097 | Story7 | B6 | 250UB37.3 | Beam | 300PLUS-300 | Steel I/Wide Flange | 146 | 256 | 47.5 | 7200 | 0.03 | 268.35
1098 | Story7 | B7 | 310UB46.2 | Beam | 300PLUS-300 | Steel I/Wide Flange | 166 | 307 | 59.3 | 7200 | 0.04 | 335.01
1099 | Story7 | B8 | 250UB37.3 | Beam | 300PLUS-300 | Steel I/Wide Flange | 146 | 256 | 47.5 | 7200 | 0.03 | 268.35
1100 | Story7 | B9 | 310UB46.2 | Beam | 300PLUS-300 | Steel I/Wide Flange | 166 | 307 | 59.3 | 7200 | 0.04 | 335.01
1101 | Story7 | B10 | 250UB37.3 | Beam | 300PLUS-300 | Steel I/Wide Flange | 146 | 256 | 47.5 | 7200 | 0.03 | 268.35
1102 | Story7 | B11 | 310UB46.2 | Beam | 300PLUS-300 | Steel I/Wide Flange | 166 | 307 | 59.3 | 7200 | 0.04 | 335.01
1103 | Story7 | B12 | 250UB37.3 | Beam | 300PLUS-300 | Steel I/Wide Flange | 146 | 256 | 47.5 | 7200 | 0.03 | 268.35
1104 | Story7 | B13 | 310UB46.2 | Beam | 300PLUS-300 | Steel I/Wide Flange | 166 | 307 | 59.3 | 7200 | 0.04 | 335.01
1105 | Story7 | B14 | 250UB37.3 | Beam | 300PLUS-300 | Steel I/Wide Flange | 146 | 256 | 47.5 | 7200 | 0.03 | 268.35
1106 | Story7 | B15 | 250UB37.3 | Beam | 300PLUS-300 | Steel I/Wide Flange | 146 | 256 | 47.5 | 7200 | 0.03 | 268.35
1107 | Story7 | B16 | 250UB37.3 | Beam | 300PLUS-300 | Steel I/Wide Flange | 146 | 256 | 47.5 | 7200 | 0.03 | 268.35
1108 | Story7 | B17 | 310UB46.2 | Beam | 300PLUS-300 | Steel I/Wide Flange | 166 | 307 | 59.3 | 7200 | 0.04 | 335.01
1109 | Story7 | B18 | 310UB46.2 | Beam | 300PLUS-300 | Steel I/Wide Flange | 166 | 307 | 59.3 | 7200 | 0.04 | 335.01
1110 | Story7 | B19 | 310UB46.2 | Beam | 300PLUS-300 | Steel I/Wide Flange | 166 | 307 | 59.3 | 7200 | 0.04 | 335.01
1111 | Story7 | B20 | 310UB46.2 | Beam | 300PLUS-300 | Steel I/Wide Flange | 166 | 307 | 59.3 | 7200 | 0.04 | 335.01
1112 | Story7 | B21 | 310UB46.2 | Beam | 300PLUS-300 | Steel I/Wide Flange | 166 | 307 | 59.3 | 7200 | 0.04 | 335.01
1113 | Story7 | B22 | 310UB46.2 | Beam | 300PLUS-300 | Steel I/Wide Flange | 166 | 307 | 59.3 | 7200 | 0.04 | 335.01
1114 | Story7 | B23 | 310UB46.2 | Beam | 300PLUS-300 | Steel I/Wide Flange | 166 | 307 | 59.3 | 7200 | 0.04 | 335.01
1115 | Story7 | B24 | 310UB46.2 | Beam | 300PLUS-300 | Steel I/Wide Flange | 166 | 307 | 59.3 | 7200 | 0.04 | 335.01
1116 | Story7 | B25 | 310UB46.2 | Beam | 300PLUS-300 | Steel I/Wide Flange | 166 | 307 | 59.3 | 7200 | 0.04 | 335.01
1117 | Story7 | B26 | 310UB46.2 | Beam | 300PLUS-300 | Steel I/Wide Flange | 166 | 307 | 59.3 | 7200 | 0.04 | 335.01
1118 | Story7 | B27 | 310UB46.2 | Beam | 300PLUS-300 | Steel I/Wide Flange | 166 | 307 | 59.3 | 7200 | 0.04 | 335.01
1119 | Story7 | B28 | 310UB46.2 | Beam | 300PLUS-300 | Steel I/Wide Flange | 166 | 307 | 59.3 | 7200 | 0.04 | 335.01
1120 | Story7 | B29 | 310UB46.2 | Beam | 300PLUS-300 | Steel I/Wide Flange | 166 | 307 | 59.3 | 7200 | 0.04 | 335.01
1121 | Story7 | B30 | 250UB37.3 | Beam | 300PLUS-300 | Steel I/Wide Flange | 146 | 256 | 47.5 | 7200 | 0.03 | 268.35
1122 | Story7 | B31 | 250UB37.3 | Beam | 300PLUS-300 | Steel I/Wide Flange | 146 | 256 | 47.5 | 7200 | 0.03 | 268.35
1123 | Story7 | B32 | 310UB46.2 | Beam | 300PLUS-300 | Steel I/Wide Flange | 166 | 307 | 59.3 | 7200 | 0.04 | 335.01
1124 | Story7 | B33 | 310UB46.2 | Beam | 300PLUS-300 | Steel I/Wide Flange | 166 | 307 | 59.3 | 7200 | 0.04 | 335.01
1125 | Story7 | B34 | 310UB46.2 | Beam | 300PLUS-300 | Steel I/Wide Flange | 166 | 307 | 59.3 | 7200 | 0.04 | 335.01
1126 | Story7 | B35 | 310UB46.2 | Beam | 300PLUS-300 | Steel I/Wide Flange | 166 | 307 | 59.3 | 7200 | 0.04 | 335.01
1127 | Story7 | B36 | 310UB46.2 | Beam | 300PLUS-300 | Steel I/Wide Flange | 166 | 307 | 59.3 | 7200 | 0.04 | 335.01
1128 | Story7 | B40 | 310UB46.2 | Beam | 300PLUS-300 | Steel I/Wide Flange | 166 | 307 | 59.3 | 7200 | 0.04 | 335.01
1129 | Story7 | B41 | 310UB46.2 | Beam | 300PLUS-300 | Steel I/Wide Flange | 166 | 307 | 59.3 | 7200 | 0.04 | 335.01
1130 | Story7 | B42 | 310UB46.2 | Beam | 300PLUS-300 | Steel I/Wide Flange | 166 | 307 | 59.3 | 7200 | 0.04 | 335.01
1131 | Story7 | B43 | 310UB46.2 | Beam | 300PLUS-300 | Steel I/Wide Flange | 166 | 307 | 59.3 | 7200 | 0.04 | 335.01
1132 | Story7 | B44 | 310UB46.2 | Beam | 300PLUS-300 | Steel I/Wide Flange | 166 | 307 | 59.3 | 7200 | 0.04 | 335.01
1133 | Story7 | B45 | 250UB37.3 | Beam | 300PLUS-300 | Steel I/Wide Flange | 146 | 256 | 47.5 | 7200 | 0.03 | 268.35
1134 | Story7 | B46 | 250UB37.3 | Beam | 300PLUS-300 | Steel I/Wide Flange | 146 | 256 | 47.5 | 7200 | 0.03 | 268.35
1135 | Story7 | B47 | 310UB46.2 | Beam | 300PLUS-300 | Steel I/Wide Flange | 166 | 307 | 59.3 | 7200 | 0.04 | 335.01
1136 | Story7 | B48 | 310UB46.2 | Beam | 300PLUS-300 | Steel I/Wide Flange | 166 | 307 | 59.3 | 7200 | 0.04 | 335.01
1137 | Story7 | B49 | 310UB46.2 | Beam | 300PLUS-300 | Steel I/Wide Flange | 166 | 307 | 59.3 | 7200 | 0.04 | 335.01
1138 | Story7 | B50 | 310UB46.2 | Beam | 300PLUS-300 | Steel I/Wide Flange | 166 | 307 | 59.3 | 7200 | 0.04 | 335.01
1139 | Story7 | B51 | 310UB46.2 | Beam | 300PLUS-300 | Steel I/Wide Flange | 166 | 307 | 59.3 | 7200 | 0.04 | 335.01
1140 | Story7 | B52 | 310UB46.2 | Beam | 300PLUS-300 | Steel I/Wide Flange | 166 | 307 | 59.3 | 7200 | 0.04 | 335.01
1141 | Story7 | B54 | 310UB46.2 | Beam | 300PLUS-300 | Steel I/Wide Flange | 166 | 307 | 59.3 | 7200 | 0.04 | 335.01
1142 | Story7 | B55 | 310UB46.2 | Beam | 300PLUS-300 | Steel I/Wide Flange | 166 | 307 | 59.3 | 7200 | 0.04 | 335.01
1143 | Story7 | B56 | 310UB46.2 | Beam | 300PLUS-300 | Steel I/Wide Flange | 166 | 307 | 59.3 | 7200 | 0.04 | 335.01
1144 | Story7 | B57 | 310UB46.2 | Beam | 300PLUS-300 | Steel I/Wide Flange | 166 | 307 | 59.3 | 7200 | 0.04 | 335.01
1145 | Story7 | B58 | 310UB46.2 | Beam | 300PLUS-300 | Steel I/Wide Flange | 166 | 307 | 59.3 | 7200 | 0.04 | 335.01
1146 | Story7 | B59 | 310UB46.2 | Beam | 300PLUS-300 | Steel I/Wide Flange | 166 | 307 | 59.3 | 7200 | 0.04 | 335.01
1147 | Story7 | B60 | 250UB37.3 | Beam | 300PLUS-300 | Steel I/Wide Flange | 146 | 256 | 47.5 | 7200 | 0.03 | 268.35
1148 | Story7 | B61 | 250UB37.3 | Beam | 300PLUS-300 | Steel I/Wide Flange | 146 | 256 | 47.5 | 7200 | 0.03 | 268.35
1149 | Story7 | B62 | 310UB46.2 | Beam | 300PLUS-300 | Steel I/Wide Flange | 166 | 307 | 59.3 | 7200 | 0.04 | 335.01
1150 | Story7 | B63 | 310UB46.2 | Beam | 300PLUS-300 | Steel I/Wide Flange | 166 | 307 | 59.3 | 7200 | 0.04 | 335.01
1151 | Story7 | B64 | 310UB46.2 | Beam | 300PLUS-300 | Steel I/Wide Flange | 166 | 307 | 59.3 | 7200 | 0.04 | 335.01
1152 | Story7 | B65 | 310UB46.2 | Beam | 300PLUS-300 | Steel I/Wide Flange | 166 | 307 | 59.3 | 7200 | 0.04 | 335.01
1153 | Story7 | B66 | 310UB46.2 | Beam | 300PLUS-300 | Steel I/Wide Flange | 166 | 307 | 59.3 | 7200 | 0.04 | 335.01
1154 | Story7 | B67 | 310UB46.2 | Beam | 300PLUS-300 | Steel I/Wide Flange | 166 | 307 | 59.3 | 7200 | 0.04 | 335.01
1155 | Story7 | B68 | 310UB46.2 | Beam | 300PLUS-300 | Steel I/Wide Flange | 166 | 307 | 59.3 | 7200 | 0.04 | 335.01
1156 | Story7 | B69 | 310UB46.2 | Beam | 300PLUS-300 | Steel I/Wide Flange | 166 | 307 | 59.3 | 7200 | 0.04 | 335.01
1157 | Story7 | B70 | 310UB46.2 | Beam | 300PLUS-300 | Steel I/Wide Flange | 166 | 307 | 59.3 | 7200 | 0.04 | 335.01
1158 | Story7 | B71 | 310UB46.2 | Beam | 300PLUS-300 | Steel I/Wide Flange | 166 | 307 | 59.3 | 7200 | 0.04 | 335.01
1159 | Story7 | B72 | 310UB46.2 | Beam | 300PLUS-300 | Steel I/Wide Flange | 166 | 307 | 59.3 | 7200 | 0.04 | 335.01
1160 | Story7 | B73 | 310UB46.2 | Beam | 300PLUS-300 | Steel I/Wide Flange | 166 | 307 | 59.3 | 7200 | 0.04 | 335.01
1161 | Story7 | B74 | 310UB46.2 | Beam | 300PLUS-300 | Steel I/Wide Flange | 166 | 307 | 59.3 | 7200 | 0.04 | 335.01
1162 | Story7 | B75 | 250UB37.3 | Beam | 300PLUS-300 | Steel I/Wide Flange | 146 | 256 | 47.5 | 7200 | 0.03 | 268.35
1163 | Story7 | B76 | 250UB37.3 | Beam | 300PLUS-300 | Steel I/Wide Flange | 146 | 256 | 47.5 | 7200 | 0.03 | 268.35
1164 | Story7 | B77 | 250UB37.3 | Beam | 300PLUS-300 | Steel I/Wide Flange | 146 | 256 | 47.5 | 7200 | 0.03 | 268.35
1165 | Story7 | B78 | 250UB37.3 | Beam | 300PLUS-300 | Steel I/Wide Flange | 146 | 256 | 47.5 | 7200 | 0.03 | 268.35
1166 | Story7 | B79 | 250UB37.3 | Beam | 300PLUS-300 | Steel I/Wide Flange | 146 | 256 | 47.5 | 7200 | 0.03 | 268.35
1167 | Story7 | B80 | 250UB37.3 | Beam | 300PLUS-300 | Steel I/Wide Flange | 146 | 256 | 47.5 | 7200 | 0.03 | 268.35
1168 | Story7 | B81 | 250UB37.3 | Beam | 300PLUS-300 | Steel I/Wide Flange | 146 | 256 | 47.5 | 7200 | 0.03 | 268.35
1169 | Story7 | B82 | 250UB37.3 | Beam | 300PLUS-300 | Steel I/Wide Flange | 146 | 256 | 47.5 | 7200 | 0.03 | 268.35
1170 | Story6 | B1 | 250UB37.3 | Beam | 300PLUS-300 | Steel I/Wide Flange | 146 | 256 | 47.5 | 7200 | 0.03 | 268.35
1171 | Story6 | B2 | 250UB37.3 | Beam | 300PLUS-300 | Steel I/Wide Flange | 146 | 256 | 47.5 | 7200 | 0.03 | 268.35
1172 | Story6 | B3 | 310UB46.2 | Beam | 300PLUS-300 | Steel I/Wide Flange | 166 | 307 | 59.3 | 7200 | 0.04 | 335.01
1173 | Story6 | B4 | 250UB37.3 | Beam | 300PLUS-300 | Steel I/Wide Flange | 146 | 256 | 47.5 | 7200 | 0.03 | 268.35
1174 | Story6 | B5 | 310UB46.2 | Beam | 300PLUS-300 | Steel I/Wide Flange | 166 | 307 | 59.3 | 7200 | 0.04 | 335.01
1175 | Story6 | B6 | 250UB37.3 | Beam | 300PLUS-300 | Steel I/Wide Flange | 146 | 256 | 47.5 | 7200 | 0.03 | 268.35
1176 | Story6 | B7 | 310UB46.2 | Beam | 300PLUS-300 | Steel I/Wide Flange | 166 | 307 | 59.3 | 7200 | 0.04 | 335.01
1177 | Story6 | B8 | 250UB37.3 | Beam | 300PLUS-300 | Steel I/Wide Flange | 146 | 256 | 47.5 | 7200 | 0.03 | 268.35
1178 | Story6 | B9 | 310UB46.2 | Beam | 300PLUS-300 | Steel I/Wide Flange | 166 | 307 | 59.3 | 7200 | 0.04 | 335.01
1179 | Story6 | B10 | 250UB37.3 | Beam | 300PLUS-300 | Steel I/Wide Flange | 146 | 256 | 47.5 | 7200 | 0.03 | 268.35
1180 | Story6 | B11 | 310UB46.2 | Beam | 300PLUS-300 | Steel I/Wide Flange | 166 | 307 | 59.3 | 7200 | 0.04 | 335.01
1181 | Story6 | B12 | 250UB37.3 | Beam | 300PLUS-300 | Steel I/Wide Flange | 146 | 256 | 47.5 | 7200 | 0.03 | 268.35
1182 | Story6 | B13 | 310UB46.2 | Beam | 300PLUS-300 | Steel I/Wide Flange | 166 | 307 | 59.3 | 7200 | 0.04 | 335.01
1183 | Story6 | B14 | 250UB37.3 | Beam | 300PLUS-300 | Steel I/Wide Flange | 146 | 256 | 47.5 | 7200 | 0.03 | 268.35
1184 | Story6 | B15 | 250UB37.3 | Beam | 300PLUS-300 | Steel I/Wide Flange | 146 | 256 | 47.5 | 7200 | 0.03 | 268.35
1185 | Story6 | B16 | 250UB37.3 | Beam | 300PLUS-300 | Steel I/Wide Flange | 146 | 256 | 47.5 | 7200 | 0.03 | 268.35
1186 | Story6 | B17 | 310UB46.2 | Beam | 300PLUS-300 | Steel I/Wide Flange | 166 | 307 | 59.3 | 7200 | 0.04 | 335.01
1187 | Story6 | B18 | 310UB46.2 | Beam | 300PLUS-300 | Steel I/Wide Flange | 166 | 307 | 59.3 | 7200 | 0.04 | 335.01
1188 | Story6 | B19 | 310UB46.2 | Beam | 300PLUS-300 | Steel I/Wide Flange | 166 | 307 | 59.3 | 7200 | 0.04 | 335.01
1189 | Story6 | B20 | 310UB46.2 | Beam | 300PLUS-300 | Steel I/Wide Flange | 166 | 307 | 59.3 | 7200 | 0.04 | 335.01
1190 | Story6 | B21 | 310UB46.2 | Beam | 300PLUS-300 | Steel I/Wide Flange | 166 | 307 | 59.3 | 7200 | 0.04 | 335.01
1191 | Story6 | B22 | 310UB46.2 | Beam | 300PLUS-300 | Steel I/Wide Flange | 166 | 307 | 59.3 | 7200 | 0.04 | 335.01
1192 | Story6 | B23 | 310UB46.2 | Beam | 300PLUS-300 | Steel I/Wide Flange | 166 | 307 | 59.3 | 7200 | 0.04 | 335.01
1193 | Story6 | B24 | 310UB46.2 | Beam | 300PLUS-300 | Steel I/Wide Flange | 166 | 307 | 59.3 | 7200 | 0.04 | 335.01
1194 | Story6 | B25 | 310UB46.2 | Beam | 300PLUS-300 | Steel I/Wide Flange | 166 | 307 | 59.3 | 7200 | 0.04 | 335.01
1195 | Story6 | B26 | 310UB46.2 | Beam | 300PLUS-300 | Steel I/Wide Flange | 166 | 307 | 59.3 | 7200 | 0.04 | 335.01
1196 | Story6 | B27 | 310UB46.2 | Beam | 300PLUS-300 | Steel I/Wide Flange | 166 | 307 | 59.3 | 7200 | 0.04 | 335.01
1197 | Story6 | B28 | 310UB46.2 | Beam | 300PLUS-300 | Steel I/Wide Flange | 166 | 307 | 59.3 | 7200 | 0.04 | 335.01
1198 | Story6 | B29 | 310UB46.2 | Beam | 300PLUS-300 | Steel I/Wide Flange | 166 | 307 | 59.3 | 7200 | 0.04 | 335.01
1199 | Story6 | B30 | 250UB37.3 | Beam | 300PLUS-300 | Steel I/Wide Flange | 146 | 256 | 47.5 | 7200 | 0.03 | 268.35
1200 | Story6 | B31 | 250UB37.3 | Beam | 300PLUS-300 | Steel I/Wide Flange | 146 | 256 | 47.5 | 7200 | 0.03 | 268.35
1201 | Story6 | B32 | 310UB46.2 | Beam | 300PLUS-300 | Steel I/Wide Flange | 166 | 307 | 59.3 | 7200 | 0.04 | 335.01
1202 | Story6 | B33 | 310UB46.2 | Beam | 300PLUS-300 | Steel I/Wide Flange | 166 | 307 | 59.3 | 7200 | 0.04 | 335.01
1203 | Story6 | B34 | 310UB46.2 | Beam | 300PLUS-300 | Steel I/Wide Flange | 166 | 307 | 59.3 | 7200 | 0.04 | 335.01
1204 | Story6 | B35 | 310UB46.2 | Beam | 300PLUS-300 | Steel I/Wide Flange | 166 | 307 | 59.3 | 7200 | 0.04 | 335.01
1205 | Story6 | B36 | 310UB46.2 | Beam | 300PLUS-300 | Steel I/Wide Flange | 166 | 307 | 59.3 | 7200 | 0.04 | 335.01
1206 | Story6 | B40 | 310UB46.2 | Beam | 300PLUS-300 | Steel I/Wide Flange | 166 | 307 | 59.3 | 7200 | 0.04 | 335.01
1207 | Story6 | B41 | 310UB46.2 | Beam | 300PLUS-300 | Steel I/Wide Flange | 166 | 307 | 59.3 | 7200 | 0.04 | 335.01
1208 | Story6 | B42 | 310UB46.2 | Beam | 300PLUS-300 | Steel I/Wide Flange | 166 | 307 | 59.3 | 7200 | 0.04 | 335.01
1209 | Story6 | B43 | 310UB46.2 | Beam | 300PLUS-300 | Steel I/Wide Flange | 166 | 307 | 59.3 | 7200 | 0.04 | 335.01
1210 | Story6 | B44 | 310UB46.2 | Beam | 300PLUS-300 | Steel I/Wide Flange | 166 | 307 | 59.3 | 7200 | 0.04 | 335.01
1211 | Story6 | B45 | 250UB37.3 | Beam | 300PLUS-300 | Steel I/Wide Flange | 146 | 256 | 47.5 | 7200 | 0.03 | 268.35
1212 | Story6 | B46 | 250UB37.3 | Beam | 300PLUS-300 | Steel I/Wide Flange | 146 | 256 | 47.5 | 7200 | 0.03 | 268.35
1213 | Story6 | B47 | 310UB46.2 | Beam | 300PLUS-300 | Steel I/Wide Flange | 166 | 307 | 59.3 | 7200 | 0.04 | 335.01
1214 | Story6 | B48 | 310UB46.2 | Beam | 300PLUS-300 | Steel I/Wide Flange | 166 | 307 | 59.3 | 7200 | 0.04 | 335.01
1215 | Story6 | B49 | 310UB46.2 | Beam | 300PLUS-300 | Steel I/Wide Flange | 166 | 307 | 59.3 | 7200 | 0.04 | 335.01
1216 | Story6 | B50 | 310UB46.2 | Beam | 300PLUS-300 | Steel I/Wide Flange | 166 | 307 | 59.3 | 7200 | 0.04 | 335.01
1217 | Story6 | B51 | 310UB46.2 | Beam | 300PLUS-300 | Steel I/Wide Flange | 166 | 307 | 59.3 | 7200 | 0.04 | 335.01
1218 | Story6 | B52 | 310UB46.2 | Beam | 300PLUS-300 | Steel I/Wide Flange | 166 | 307 | 59.3 | 7200 | 0.04 | 335.01
1219 | Story6 | B54 | 310UB46.2 | Beam | 300PLUS-300 | Steel I/Wide Flange | 166 | 307 | 59.3 | 7200 | 0.04 | 335.01
1220 | Story6 | B55 | 310UB46.2 | Beam | 300PLUS-300 | Steel I/Wide Flange | 166 | 307 | 59.3 | 7200 | 0.04 | 335.01
1221 | Story6 | B56 | 310UB46.2 | Beam | 300PLUS-300 | Steel I/Wide Flange | 166 | 307 | 59.3 | 7200 | 0.04 | 335.01
1222 | Story6 | B57 | 310UB46.2 | Beam | 300PLUS-300 | Steel I/Wide Flange | 166 | 307 | 59.3 | 7200 | 0.04 | 335.01
1223 | Story6 | B58 | 310UB46.2 | Beam | 300PLUS-300 | Steel I/Wide Flange | 166 | 307 | 59.3 | 7200 | 0.04 | 335.01
1224 | Story6 | B59 | 310UB46.2 | Beam | 300PLUS-300 | Steel I/Wide Flange | 166 | 307 | 59.3 | 7200 | 0.04 | 335.01
1225 | Story6 | B60 | 250UB37.3 | Beam | 300PLUS-300 | Steel I/Wide Flange | 146 | 256 | 47.5 | 7200 | 0.03 | 268.35
1226 | Story6 | B61 | 250UB37.3 | Beam | 300PLUS-300 | Steel I/Wide Flange | 146 | 256 | 47.5 | 7200 | 0.03 | 268.35
1227 | Story6 | B62 | 310UB46.2 | Beam | 300PLUS-300 | Steel I/Wide Flange | 166 | 307 | 59.3 | 7200 | 0.04 | 335.01
1228 | Story6 | B63 | 310UB46.2 | Beam | 300PLUS-300 | Steel I/Wide Flange | 166 | 307 | 59.3 | 7200 | 0.04 | 335.01
1229 | Story6 | B64 | 310UB46.2 | Beam | 300PLUS-300 | Steel I/Wide Flange | 166 | 307 | 59.3 | 7200 | 0.04 | 335.01
1230 | Story6 | B65 | 310UB46.2 | Beam | 300PLUS-300 | Steel I/Wide Flange | 166 | 307 | 59.3 | 7200 | 0.04 | 335.01
1231 | Story6 | B66 | 310UB46.2 | Beam | 300PLUS-300 | Steel I/Wide Flange | 166 | 307 | 59.3 | 7200 | 0.04 | 335.01
1232 | Story6 | B67 | 310UB46.2 | Beam | 300PLUS-300 | Steel I/Wide Flange | 166 | 307 | 59.3 | 7200 | 0.04 | 335.01
1233 | Story6 | B68 | 310UB46.2 | Beam | 300PLUS-300 | Steel I/Wide Flange | 166 | 307 | 59.3 | 7200 | 0.04 | 335.01
1234 | Story6 | B69 | 310UB46.2 | Beam | 300PLUS-300 | Steel I/Wide Flange | 166 | 307 | 59.3 | 7200 | 0.04 | 335.01
1235 | Story6 | B70 | 310UB46.2 | Beam | 300PLUS-300 | Steel I/Wide Flange | 166 | 307 | 59.3 | 7200 | 0.04 | 335.01
1236 | Story6 | B71 | 310UB46.2 | Beam | 300PLUS-300 | Steel I/Wide Flange | 166 | 307 | 59.3 | 7200 | 0.04 | 335.01
1237 | Story6 | B72 | 310UB46.2 | Beam | 300PLUS-300 | Steel I/Wide Flange | 166 | 307 | 59.3 | 7200 | 0.04 | 335.01
1238 | Story6 | B73 | 310UB46.2 | Beam | 300PLUS-300 | Steel I/Wide Flange | 166 | 307 | 59.3 | 7200 | 0.04 | 335.01
1239 | Story6 | B74 | 310UB46.2 | Beam | 300PLUS-300 | Steel I/Wide Flange | 166 | 307 | 59.3 | 7200 | 0.04 | 335.01
1240 | Story6 | B75 | 250UB37.3 | Beam | 300PLUS-300 | Steel I/Wide Flange | 146 | 256 | 47.5 | 7200 | 0.03 | 268.35
1241 | Story6 | B76 | 250UB37.3 | Beam | 300PLUS-300 | Steel I/Wide Flange | 146 | 256 | 47.5 | 7200 | 0.03 | 268.35
1242 | Story6 | B77 | 250UB37.3 | Beam | 300PLUS-300 | Steel I/Wide Flange | 146 | 256 | 47.5 | 7200 | 0.03 | 268.35
1243 | Story6 | B78 | 250UB37.3 | Beam | 300PLUS-300 | Steel I/Wide Flange | 146 | 256 | 47.5 | 7200 | 0.03 | 268.35
1244 | Story6 | B79 | 250UB37.3 | Beam | 300PLUS-300 | Steel I/Wide Flange | 146 | 256 | 47.5 | 7200 | 0.03 | 268.35
1245 | Story6 | B80 | 250UB37.3 | Beam | 300PLUS-300 | Steel I/Wide Flange | 146 | 256 | 47.5 | 7200 | 0.03 | 268.35
1246 | Story6 | B81 | 250UB37.3 | Beam | 300PLUS-300 | Steel I/Wide Flange | 146 | 256 | 47.5 | 7200 | 0.03 | 268.35
1247 | Story6 | B82 | 250UB37.3 | Beam | 300PLUS-300 | Steel I/Wide Flange | 146 | 256 | 47.5 | 7200 | 0.03 | 268.35
1248 | Story5 | B1 | 250UB37.3 | Beam | 300PLUS-300 | Steel I/Wide Flange | 146 | 256 | 47.5 | 7200 | 0.03 | 268.35
1249 | Story5 | B2 | 250UB37.3 | Beam | 300PLUS-300 | Steel I/Wide Flange | 146 | 256 | 47.5 | 7200 | 0.03 | 268.35
1250 | Story5 | B3 | 310UB46.2 | Beam | 300PLUS-300 | Steel I/Wide Flange | 166 | 307 | 59.3 | 7200 | 0.04 | 335.01
1251 | Story5 | B4 | 250UB37.3 | Beam | 300PLUS-300 | Steel I/Wide Flange | 146 | 256 | 47.5 | 7200 | 0.03 | 268.35
1252 | Story5 | B5 | 310UB46.2 | Beam | 300PLUS-300 | Steel I/Wide Flange | 166 | 307 | 59.3 | 7200 | 0.04 | 335.01
1253 | Story5 | B6 | 250UB37.3 | Beam | 300PLUS-300 | Steel I/Wide Flange | 146 | 256 | 47.5 | 7200 | 0.03 | 268.35
1254 | Story5 | B7 | 310UB46.2 | Beam | 300PLUS-300 | Steel I/Wide Flange | 166 | 307 | 59.3 | 7200 | 0.04 | 335.01
1255 | Story5 | B8 | 250UB37.3 | Beam | 300PLUS-300 | Steel I/Wide Flange | 146 | 256 | 47.5 | 7200 | 0.03 | 268.35
1256 | Story5 | B9 | 310UB46.2 | Beam | 300PLUS-300 | Steel I/Wide Flange | 166 | 307 | 59.3 | 7200 | 0.04 | 335.01
1257 | Story5 | B10 | 250UB37.3 | Beam | 300PLUS-300 | Steel I/Wide Flange | 146 | 256 | 47.5 | 7200 | 0.03 | 268.35
1258 | Story5 | B11 | 310UB46.2 | Beam | 300PLUS-300 | Steel I/Wide Flange | 166 | 307 | 59.3 | 7200 | 0.04 | 335.01
1259 | Story5 | B12 | 250UB37.3 | Beam | 300PLUS-300 | Steel I/Wide Flange | 146 | 256 | 47.5 | 7200 | 0.03 | 268.35
1260 | Story5 | B13 | 310UB46.2 | Beam | 300PLUS-300 | Steel I/Wide Flange | 166 | 307 | 59.3 | 7200 | 0.04 | 335.01
1261 | Story5 | B14 | 250UB37.3 | Beam | 300PLUS-300 | Steel I/Wide Flange | 146 | 256 | 47.5 | 7200 | 0.03 | 268.35
1262 | Story5 | B15 | 250UB37.3 | Beam | 300PLUS-300 | Steel I/Wide Flange | 146 | 256 | 47.5 | 7200 | 0.03 | 268.35
1263 | Story5 | B16 | 250UB37.3 | Beam | 300PLUS-300 | Steel I/Wide Flange | 146 | 256 | 47.5 | 7200 | 0.03 | 268.35
1264 | Story5 | B17 | 310UB46.2 | Beam | 300PLUS-300 | Steel I/Wide Flange | 166 | 307 | 59.3 | 7200 | 0.04 | 335.01
1265 | Story5 | B18 | 310UB46.2 | Beam | 300PLUS-300 | Steel I/Wide Flange | 166 | 307 | 59.3 | 7200 | 0.04 | 335.01
1266 | Story5 | B19 | 310UB46.2 | Beam | 300PLUS-300 | Steel I/Wide Flange | 166 | 307 | 59.3 | 7200 | 0.04 | 335.01
1267 | Story5 | B20 | 310UB46.2 | Beam | 300PLUS-300 | Steel I/Wide Flange | 166 | 307 | 59.3 | 7200 | 0.04 | 335.01
1268 | Story5 | B21 | 310UB46.2 | Beam | 300PLUS-300 | Steel I/Wide Flange | 166 | 307 | 59.3 | 7200 | 0.04 | 335.01
1269 | Story5 | B22 | 310UB46.2 | Beam | 300PLUS-300 | Steel I/Wide Flange | 166 | 307 | 59.3 | 7200 | 0.04 | 335.01
1270 | Story5 | B23 | 310UB46.2 | Beam | 300PLUS-300 | Steel I/Wide Flange | 166 | 307 | 59.3 | 7200 | 0.04 | 335.01
1271 | Story5 | B24 | 310UB46.2 | Beam | 300PLUS-300 | Steel I/Wide Flange | 166 | 307 | 59.3 | 7200 | 0.04 | 335.01
1272 | Story5 | B25 | 310UB46.2 | Beam | 300PLUS-300 | Steel I/Wide Flange | 166 | 307 | 59.3 | 7200 | 0.04 | 335.01
1273 | Story5 | B26 | 310UB46.2 | Beam | 300PLUS-300 | Steel I/Wide Flange | 166 | 307 | 59.3 | 7200 | 0.04 | 335.01
1274 | Story5 | B27 | 310UB46.2 | Beam | 300PLUS-300 | Steel I/Wide Flange | 166 | 307 | 59.3 | 7200 | 0.04 | 335.01
1275 | Story5 | B28 | 310UB46.2 | Beam | 300PLUS-300 | Steel I/Wide Flange | 166 | 307 | 59.3 | 7200 | 0.04 | 335.01
1276 | Story5 | B29 | 310UB46.2 | Beam | 300PLUS-300 | Steel I/Wide Flange | 166 | 307 | 59.3 | 7200 | 0.04 | 335.01
1277 | Story5 | B30 | 250UB37.3 | Beam | 300PLUS-300 | Steel I/Wide Flange | 146 | 256 | 47.5 | 7200 | 0.03 | 268.35
1278 | Story5 | B31 | 250UB37.3 | Beam | 300PLUS-300 | Steel I/Wide Flange | 146 | 256 | 47.5 | 7200 | 0.03 | 268.35
1279 | Story5 | B32 | 310UB46.2 | Beam | 300PLUS-300 | Steel I/Wide Flange | 166 | 307 | 59.3 | 7200 | 0.04 | 335.01
1280 | Story5 | B33 | 310UB46.2 | Beam | 300PLUS-300 | Steel I/Wide Flange | 166 | 307 | 59.3 | 7200 | 0.04 | 335.01
1281 | Story5 | B34 | 310UB46.2 | Beam | 300PLUS-300 | Steel I/Wide Flange | 166 | 307 | 59.3 | 7200 | 0.04 | 335.01
1282 | Story5 | B35 | 310UB46.2 | Beam | 300PLUS-300 | Steel I/Wide Flange | 166 | 307 | 59.3 | 7200 | 0.04 | 335.01
1283 | Story5 | B36 | 310UB46.2 | Beam | 300PLUS-300 | Steel I/Wide Flange | 166 | 307 | 59.3 | 7200 | 0.04 | 335.01
1284 | Story5 | B40 | 310UB46.2 | Beam | 300PLUS-300 | Steel I/Wide Flange | 166 | 307 | 59.3 | 7200 | 0.04 | 335.01
1285 | Story5 | B41 | 310UB46.2 | Beam | 300PLUS-300 | Steel I/Wide Flange | 166 | 307 | 59.3 | 7200 | 0.04 | 335.01
1286 | Story5 | B42 | 310UB46.2 | Beam | 300PLUS-300 | Steel I/Wide Flange | 166 | 307 | 59.3 | 7200 | 0.04 | 335.01
1287 | Story5 | B43 | 310UB46.2 | Beam | 300PLUS-300 | Steel I/Wide Flange | 166 | 307 | 59.3 | 7200 | 0.04 | 335.01
1288 | Story5 | B44 | 310UB46.2 | Beam | 300PLUS-300 | Steel I/Wide Flange | 166 | 307 | 59.3 | 7200 | 0.04 | 335.01
1289 | Story5 | B45 | 250UB37.3 | Beam | 300PLUS-300 | Steel I/Wide Flange | 146 | 256 | 47.5 | 7200 | 0.03 | 268.35
1290 | Story5 | B46 | 250UB37.3 | Beam | 300PLUS-300 | Steel I/Wide Flange | 146 | 256 | 47.5 | 7200 | 0.03 | 268.35
1291 | Story5 | B47 | 310UB46.2 | Beam | 300PLUS-300 | Steel I/Wide Flange | 166 | 307 | 59.3 | 7200 | 0.04 | 335.01
1292 | Story5 | B48 | 310UB46.2 | Beam | 300PLUS-300 | Steel I/Wide Flange | 166 | 307 | 59.3 | 7200 | 0.04 | 335.01
1293 | Story5 | B49 | 310UB46.2 | Beam | 300PLUS-300 | Steel I/Wide Flange | 166 | 307 | 59.3 | 7200 | 0.04 | 335.01
1294 | Story5 | B50 | 310UB46.2 | Beam | 300PLUS-300 | Steel I/Wide Flange | 166 | 307 | 59.3 | 7200 | 0.04 | 335.01
1295 | Story5 | B51 | 310UB46.2 | Beam | 300PLUS-300 | Steel I/Wide Flange | 166 | 307 | 59.3 | 7200 | 0.04 | 335.01
1296 | Story5 | B52 | 310UB46.2 | Beam | 300PLUS-300 | Steel I/Wide Flange | 166 | 307 | 59.3 | 7200 | 0.04 | 335.01
1297 | Story5 | B54 | 310UB46.2 | Beam | 300PLUS-300 | Steel I/Wide Flange | 166 | 307 | 59.3 | 7200 | 0.04 | 335.01
1298 | Story5 | B55 | 310UB46.2 | Beam | 300PLUS-300 | Steel I/Wide Flange | 166 | 307 | 59.3 | 7200 | 0.04 | 335.01
1299 | Story5 | B56 | 310UB46.2 | Beam | 300PLUS-300 | Steel I/Wide Flange | 166 | 307 | 59.3 | 7200 | 0.04 | 335.01
1300 | Story5 | B57 | 310UB46.2 | Beam | 300PLUS-300 | Steel I/Wide Flange | 166 | 307 | 59.3 | 7200 | 0.04 | 335.01
1301 | Story5 | B58 | 310UB46.2 | Beam | 300PLUS-300 | Steel I/Wide Flange | 166 | 307 | 59.3 | 7200 | 0.04 | 335.01
1302 | Story5 | B59 | 310UB46.2 | Beam | 300PLUS-300 | Steel I/Wide Flange | 166 | 307 | 59.3 | 7200 | 0.04 | 335.01
1303 | Story5 | B60 | 250UB37.3 | Beam | 300PLUS-300 | Steel I/Wide Flange | 146 | 256 | 47.5 | 7200 | 0.03 | 268.35
1304 | Story5 | B61 | 250UB37.3 | Beam | 300PLUS-300 | Steel I/Wide Flange | 146 | 256 | 47.5 | 7200 | 0.03 | 268.35
1305 | Story5 | B62 | 310UB46.2 | Beam | 300PLUS-300 | Steel I/Wide Flange | 166 | 307 | 59.3 | 7200 | 0.04 | 335.01
1306 | Story5 | B63 | 310UB46.2 | Beam | 300PLUS-300 | Steel I/Wide Flange | 166 | 307 | 59.3 | 7200 | 0.04 | 335.01
1307 | Story5 | B64 | 310UB46.2 | Beam | 300PLUS-300 | Steel I/Wide Flange | 166 | 307 | 59.3 | 7200 | 0.04 | 335.01
1308 | Story5 | B65 | 310UB46.2 | Beam | 300PLUS-300 | Steel I/Wide Flange | 166 | 307 | 59.3 | 7200 | 0.04 | 335.01
1309 | Story5 | B66 | 310UB46.2 | Beam | 300PLUS-300 | Steel I/Wide Flange | 166 | 307 | 59.3 | 7200 | 0.04 | 335.01
1310 | Story5 | B67 | 310UB46.2 | Beam | 300PLUS-300 | Steel I/Wide Flange | 166 | 307 | 59.3 | 7200 | 0.04 | 335.01
1311 | Story5 | B68 | 310UB46.2 | Beam | 300PLUS-300 | Steel I/Wide Flange | 166 | 307 | 59.3 | 7200 | 0.04 | 335.01
1312 | Story5 | B69 | 310UB46.2 | Beam | 300PLUS-300 | Steel I/Wide Flange | 166 | 307 | 59.3 | 7200 | 0.04 | 335.01
1313 | Story5 | B70 | 310UB46.2 | Beam | 300PLUS-300 | Steel I/Wide Flange | 166 | 307 | 59.3 | 7200 | 0.04 | 335.01
1314 | Story5 | B71 | 310UB46.2 | Beam | 300PLUS-300 | Steel I/Wide Flange | 166 | 307 | 59.3 | 7200 | 0.04 | 335.01
1315 | Story5 | B72 | 310UB46.2 | Beam | 300PLUS-300 | Steel I/Wide Flange | 166 | 307 | 59.3 | 7200 | 0.04 | 335.01
1316 | Story5 | B73 | 310UB46.2 | Beam | 300PLUS-300 | Steel I/Wide Flange | 166 | 307 | 59.3 | 7200 | 0.04 | 335.01
1317 | Story5 | B74 | 310UB46.2 | Beam | 300PLUS-300 | Steel I/Wide Flange | 166 | 307 | 59.3 | 7200 | 0.04 | 335.01
1318 | Story5 | B75 | 250UB37.3 | Beam | 300PLUS-300 | Steel I/Wide Flange | 146 | 256 | 47.5 | 7200 | 0.03 | 268.35
1319 | Story5 | B76 | 250UB37.3 | Beam | 300PLUS-300 | Steel I/Wide Flange | 146 | 256 | 47.5 | 7200 | 0.03 | 268.35
1320 | Story5 | B77 | 250UB37.3 | Beam | 300PLUS-300 | Steel I/Wide Flange | 146 | 256 | 47.5 | 7200 | 0.03 | 268.35
1321 | Story5 | B78 | 250UB37.3 | Beam | 300PLUS-300 | Steel I/Wide Flange | 146 | 256 | 47.5 | 7200 | 0.03 | 268.35
1322 | Story5 | B79 | 250UB37.3 | Beam | 300PLUS-300 | Steel I/Wide Flange | 146 | 256 | 47.5 | 7200 | 0.03 | 268.35
1323 | Story5 | B80 | 250UB37.3 | Beam | 300PLUS-300 | Steel I/Wide Flange | 146 | 256 | 47.5 | 7200 | 0.03 | 268.35
1324 | Story5 | B81 | 250UB37.3 | Beam | 300PLUS-300 | Steel I/Wide Flange | 146 | 256 | 47.5 | 7200 | 0.03 | 268.35
1325 | Story5 | B82 | 250UB37.3 | Beam | 300PLUS-300 | Steel I/Wide Flange | 146 | 256 | 47.5 | 7200 | 0.03 | 268.35
1326 | Story4 | B1 | 250UB37.3 | Beam | 300PLUS-300 | Steel I/Wide Flange | 146 | 256 | 47.5 | 7200 | 0.03 | 268.35
1327 | Story4 | B2 | 250UB37.3 | Beam | 300PLUS-300 | Steel I/Wide Flange | 146 | 256 | 47.5 | 7200 | 0.03 | 268.35
1328 | Story4 | B3 | 310UB46.2 | Beam | 300PLUS-300 | Steel I/Wide Flange | 166 | 307 | 59.3 | 7200 | 0.04 | 335.01
1329 | Story4 | B4 | 250UB37.3 | Beam | 300PLUS-300 | Steel I/Wide Flange | 146 | 256 | 47.5 | 7200 | 0.03 | 268.35
1330 | Story4 | B5 | 310UB46.2 | Beam | 300PLUS-300 | Steel I/Wide Flange | 166 | 307 | 59.3 | 7200 | 0.04 | 335.01
1331 | Story4 | B6 | 250UB37.3 | Beam | 300PLUS-300 | Steel I/Wide Flange | 146 | 256 | 47.5 | 7200 | 0.03 | 268.35
1332 | Story4 | B7 | 310UB46.2 | Beam | 300PLUS-300 | Steel I/Wide Flange | 166 | 307 | 59.3 | 7200 | 0.04 | 335.01
1333 | Story4 | B8 | 250UB37.3 | Beam | 300PLUS-300 | Steel I/Wide Flange | 146 | 256 | 47.5 | 7200 | 0.03 | 268.35
1334 | Story4 | B9 | 310UB46.2 | Beam | 300PLUS-300 | Steel I/Wide Flange | 166 | 307 | 59.3 | 7200 | 0.04 | 335.01
1335 | Story4 | B10 | 250UB37.3 | Beam | 300PLUS-300 | Steel I/Wide Flange | 146 | 256 | 47.5 | 7200 | 0.03 | 268.35
1336 | Story4 | B11 | 310UB46.2 | Beam | 300PLUS-300 | Steel I/Wide Flange | 166 | 307 | 59.3 | 7200 | 0.04 | 335.01
1337 | Story4 | B12 | 250UB37.3 | Beam | 300PLUS-300 | Steel I/Wide Flange | 146 | 256 | 47.5 | 7200 | 0.03 | 268.35
1338 | Story4 | B13 | 310UB46.2 | Beam | 300PLUS-300 | Steel I/Wide Flange | 166 | 307 | 59.3 | 7200 | 0.04 | 335.01
1339 | Story4 | B14 | 250UB37.3 | Beam | 300PLUS-300 | Steel I/Wide Flange | 146 | 256 | 47.5 | 7200 | 0.03 | 268.35
1340 | Story4 | B15 | 250UB37.3 | Beam | 300PLUS-300 | Steel I/Wide Flange | 146 | 256 | 47.5 | 7200 | 0.03 | 268.35
1341 | Story4 | B16 | 250UB37.3 | Beam | 300PLUS-300 | Steel I/Wide Flange | 146 | 256 | 47.5 | 7200 | 0.03 | 268.35
1342 | Story4 | B17 | 310UB46.2 | Beam | 300PLUS-300 | Steel I/Wide Flange | 166 | 307 | 59.3 | 7200 | 0.04 | 335.01
1343 | Story4 | B18 | 310UB46.2 | Beam | 300PLUS-300 | Steel I/Wide Flange | 166 | 307 | 59.3 | 7200 | 0.04 | 335.01
1344 | Story4 | B19 | 310UB46.2 | Beam | 300PLUS-300 | Steel I/Wide Flange | 166 | 307 | 59.3 | 7200 | 0.04 | 335.01
1345 | Story4 | B20 | 310UB46.2 | Beam | 300PLUS-300 | Steel I/Wide Flange | 166 | 307 | 59.3 | 7200 | 0.04 | 335.01
1346 | Story4 | B21 | 310UB46.2 | Beam | 300PLUS-300 | Steel I/Wide Flange | 166 | 307 | 59.3 | 7200 | 0.04 | 335.01
1347 | Story4 | B22 | 310UB46.2 | Beam | 300PLUS-300 | Steel I/Wide Flange | 166 | 307 | 59.3 | 7200 | 0.04 | 335.01
1348 | Story4 | B23 | 310UB46.2 | Beam | 300PLUS-300 | Steel I/Wide Flange | 166 | 307 | 59.3 | 7200 | 0.04 | 335.01
1349 | Story4 | B24 | 310UB46.2 | Beam | 300PLUS-300 | Steel I/Wide Flange | 166 | 307 | 59.3 | 7200 | 0.04 | 335.01
1350 | Story4 | B25 | 310UB46.2 | Beam | 300PLUS-300 | Steel I/Wide Flange | 166 | 307 | 59.3 | 7200 | 0.04 | 335.01
1351 | Story4 | B26 | 310UB46.2 | Beam | 300PLUS-300 | Steel I/Wide Flange | 166 | 307 | 59.3 | 7200 | 0.04 | 335.01
1352 | Story4 | B27 | 310UB46.2 | Beam | 300PLUS-300 | Steel I/Wide Flange | 166 | 307 | 59.3 | 7200 | 0.04 | 335.01
1353 | Story4 | B28 | 310UB46.2 | Beam | 300PLUS-300 | Steel I/Wide Flange | 166 | 307 | 59.3 | 7200 | 0.04 | 335.01
1354 | Story4 | B29 | 310UB46.2 | Beam | 300PLUS-300 | Steel I/Wide Flange | 166 | 307 | 59.3 | 7200 | 0.04 | 335.01
1355 | Story4 | B30 | 250UB37.3 | Beam | 300PLUS-300 | Steel I/Wide Flange | 146 | 256 | 47.5 | 7200 | 0.03 | 268.35
1356 | Story4 | B31 | 250UB37.3 | Beam | 300PLUS-300 | Steel I/Wide Flange | 146 | 256 | 47.5 | 7200 | 0.03 | 268.35
1357 | Story4 | B32 | 310UB46.2 | Beam | 300PLUS-300 | Steel I/Wide Flange | 166 | 307 | 59.3 | 7200 | 0.04 | 335.01
1358 | Story4 | B33 | 310UB46.2 | Beam | 300PLUS-300 | Steel I/Wide Flange | 166 | 307 | 59.3 | 7200 | 0.04 | 335.01
1359 | Story4 | B34 | 310UB46.2 | Beam | 300PLUS-300 | Steel I/Wide Flange | 166 | 307 | 59.3 | 7200 | 0.04 | 335.01
1360 | Story4 | B35 | 310UB46.2 | Beam | 300PLUS-300 | Steel I/Wide Flange | 166 | 307 | 59.3 | 7200 | 0.04 | 335.01
1361 | Story4 | B36 | 310UB46.2 | Beam | 300PLUS-300 | Steel I/Wide Flange | 166 | 307 | 59.3 | 7200 | 0.04 | 335.01
1362 | Story4 | B40 | 310UB46.2 | Beam | 300PLUS-300 | Steel I/Wide Flange | 166 | 307 | 59.3 | 7200 | 0.04 | 335.01
1363 | Story4 | B41 | 310UB46.2 | Beam | 300PLUS-300 | Steel I/Wide Flange | 166 | 307 | 59.3 | 7200 | 0.04 | 335.01
1364 | Story4 | B42 | 310UB46.2 | Beam | 300PLUS-300 | Steel I/Wide Flange | 166 | 307 | 59.3 | 7200 | 0.04 | 335.01
1365 | Story4 | B43 | 310UB46.2 | Beam | 300PLUS-300 | Steel I/Wide Flange | 166 | 307 | 59.3 | 7200 | 0.04 | 335.01
1366 | Story4 | B44 | 310UB46.2 | Beam | 300PLUS-300 | Steel I/Wide Flange | 166 | 307 | 59.3 | 7200 | 0.04 | 335.01
1367 | Story4 | B45 | 250UB37.3 | Beam | 300PLUS-300 | Steel I/Wide Flange | 146 | 256 | 47.5 | 7200 | 0.03 | 268.35
1368 | Story4 | B46 | 250UB37.3 | Beam | 300PLUS-300 | Steel I/Wide Flange | 146 | 256 | 47.5 | 7200 | 0.03 | 268.35
1369 | Story4 | B47 | 310UB46.2 | Beam | 300PLUS-300 | Steel I/Wide Flange | 166 | 307 | 59.3 | 7200 | 0.04 | 335.01
1370 | Story4 | B48 | 310UB46.2 | Beam | 300PLUS-300 | Steel I/Wide Flange | 166 | 307 | 59.3 | 7200 | 0.04 | 335.01
1371 | Story4 | B49 | 310UB46.2 | Beam | 300PLUS-300 | Steel I/Wide Flange | 166 | 307 | 59.3 | 7200 | 0.04 | 335.01
1372 | Story4 | B50 | 310UB46.2 | Beam | 300PLUS-300 | Steel I/Wide Flange | 166 | 307 | 59.3 | 7200 | 0.04 | 335.01
1373 | Story4 | B51 | 310UB46.2 | Beam | 300PLUS-300 | Steel I/Wide Flange | 166 | 307 | 59.3 | 7200 | 0.04 | 335.01
1374 | Story4 | B52 | 310UB46.2 | Beam | 300PLUS-300 | Steel I/Wide Flange | 166 | 307 | 59.3 | 7200 | 0.04 | 335.01
1375 | Story4 | B54 | 310UB46.2 | Beam | 300PLUS-300 | Steel I/Wide Flange | 166 | 307 | 59.3 | 7200 | 0.04 | 335.01
1376 | Story4 | B55 | 310UB46.2 | Beam | 300PLUS-300 | Steel I/Wide Flange | 166 | 307 | 59.3 | 7200 | 0.04 | 335.01
1377 | Story4 | B56 | 310UB46.2 | Beam | 300PLUS-300 | Steel I/Wide Flange | 166 | 307 | 59.3 | 7200 | 0.04 | 335.01
1378 | Story4 | B57 | 310UB46.2 | Beam | 300PLUS-300 | Steel I/Wide Flange | 166 | 307 | 59.3 | 7200 | 0.04 | 335.01
1379 | Story4 | B58 | 310UB46.2 | Beam | 300PLUS-300 | Steel I/Wide Flange | 166 | 307 | 59.3 | 7200 | 0.04 | 335.01
1380 | Story4 | B59 | 310UB46.2 | Beam | 300PLUS-300 | Steel I/Wide Flange | 166 | 307 | 59.3 | 7200 | 0.04 | 335.01
1381 | Story4 | B60 | 250UB37.3 | Beam | 300PLUS-300 | Steel I/Wide Flange | 146 | 256 | 47.5 | 7200 | 0.03 | 268.35
1382 | Story4 | B61 | 250UB37.3 | Beam | 300PLUS-300 | Steel I/Wide Flange | 146 | 256 | 47.5 | 7200 | 0.03 | 268.35
1383 | Story4 | B62 | 310UB46.2 | Beam | 300PLUS-300 | Steel I/Wide Flange | 166 | 307 | 59.3 | 7200 | 0.04 | 335.01
1384 | Story4 | B63 | 310UB46.2 | Beam | 300PLUS-300 | Steel I/Wide Flange | 166 | 307 | 59.3 | 7200 | 0.04 | 335.01
1385 | Story4 | B64 | 310UB46.2 | Beam | 300PLUS-300 | Steel I/Wide Flange | 166 | 307 | 59.3 | 7200 | 0.04 | 335.01
1386 | Story4 | B65 | 310UB46.2 | Beam | 300PLUS-300 | Steel I/Wide Flange | 166 | 307 | 59.3 | 7200 | 0.04 | 335.01
1387 | Story4 | B66 | 310UB46.2 | Beam | 300PLUS-300 | Steel I/Wide Flange | 166 | 307 | 59.3 | 7200 | 0.04 | 335.01
1388 | Story4 | B67 | 310UB46.2 | Beam | 300PLUS-300 | Steel I/Wide Flange | 166 | 307 | 59.3 | 7200 | 0.04 | 335.01
1389 | Story4 | B68 | 310UB46.2 | Beam | 300PLUS-300 | Steel I/Wide Flange | 166 | 307 | 59.3 | 7200 | 0.04 | 335.01
1390 | Story4 | B69 | 310UB46.2 | Beam | 300PLUS-300 | Steel I/Wide Flange | 166 | 307 | 59.3 | 7200 | 0.04 | 335.01
1391 | Story4 | B70 | 310UB46.2 | Beam | 300PLUS-300 | Steel I/Wide Flange | 166 | 307 | 59.3 | 7200 | 0.04 | 335.01
1392 | Story4 | B71 | 310UB46.2 | Beam | 300PLUS-300 | Steel I/Wide Flange | 166 | 307 | 59.3 | 7200 | 0.04 | 335.01
1393 | Story4 | B72 | 310UB46.2 | Beam | 300PLUS-300 | Steel I/Wide Flange | 166 | 307 | 59.3 | 7200 | 0.04 | 335.01
1394 | Story4 | B73 | 310UB46.2 | Beam | 300PLUS-300 | Steel I/Wide Flange | 166 | 307 | 59.3 | 7200 | 0.04 | 335.01
1395 | Story4 | B74 | 310UB46.2 | Beam | 300PLUS-300 | Steel I/Wide Flange | 166 | 307 | 59.3 | 7200 | 0.04 | 335.01
1396 | Story4 | B75 | 250UB37.3 | Beam | 300PLUS-300 | Steel I/Wide Flange | 146 | 256 | 47.5 | 7200 | 0.03 | 268.35
1397 | Story4 | B76 | 250UB37.3 | Beam | 300PLUS-300 | Steel I/Wide Flange | 146 | 256 | 47.5 | 7200 | 0.03 | 268.35
1398 | Story4 | B77 | 250UB37.3 | Beam | 300PLUS-300 | Steel I/Wide Flange | 146 | 256 | 47.5 | 7200 | 0.03 | 268.35
1399 | Story4 | B78 | 250UB37.3 | Beam | 300PLUS-300 | Steel I/Wide Flange | 146 | 256 | 47.5 | 7200 | 0.03 | 268.35
1400 | Story4 | B79 | 250UB37.3 | Beam | 300PLUS-300 | Steel I/Wide Flange | 146 | 256 | 47.5 | 7200 | 0.03 | 268.35
1401 | Story4 | B80 | 250UB37.3 | Beam | 300PLUS-300 | Steel I/Wide Flange | 146 | 256 | 47.5 | 7200 | 0.03 | 268.35
1402 | Story4 | B81 | 250UB37.3 | Beam | 300PLUS-300 | Steel I/Wide Flange | 146 | 256 | 47.5 | 7200 | 0.03 | 268.35
1403 | Story4 | B82 | 250UB37.3 | Beam | 300PLUS-300 | Steel I/Wide Flange | 146 | 256 | 47.5 | 7200 | 0.03 | 268.35
1404 | Story3 | B1 | 250UB37.3 | Beam | 300PLUS-300 | Steel I/Wide Flange | 146 | 256 | 47.5 | 7200 | 0.03 | 268.35
1405 | Story3 | B2 | 250UB37.3 | Beam | 300PLUS-300 | Steel I/Wide Flange | 146 | 256 | 47.5 | 7200 | 0.03 | 268.35
1406 | Story3 | B3 | 310UB46.2 | Beam | 300PLUS-300 | Steel I/Wide Flange | 166 | 307 | 59.3 | 7200 | 0.04 | 335.01
1407 | Story3 | B4 | 250UB37.3 | Beam | 300PLUS-300 | Steel I/Wide Flange | 146 | 256 | 47.5 | 7200 | 0.03 | 268.35
1408 | Story3 | B5 | 310UB46.2 | Beam | 300PLUS-300 | Steel I/Wide Flange | 166 | 307 | 59.3 | 7200 | 0.04 | 335.01
1409 | Story3 | B6 | 250UB37.3 | Beam | 300PLUS-300 | Steel I/Wide Flange | 146 | 256 | 47.5 | 7200 | 0.03 | 268.35
1410 | Story3 | B7 | 310UB46.2 | Beam | 300PLUS-300 | Steel I/Wide Flange | 166 | 307 | 59.3 | 7200 | 0.04 | 335.01
1411 | Story3 | B8 | 250UB37.3 | Beam | 300PLUS-300 | Steel I/Wide Flange | 146 | 256 | 47.5 | 7200 | 0.03 | 268.35
1412 | Story3 | B9 | 310UB46.2 | Beam | 300PLUS-300 | Steel I/Wide Flange | 166 | 307 | 59.3 | 7200 | 0.04 | 335.01
1413 | Story3 | B10 | 250UB37.3 | Beam | 300PLUS-300 | Steel I/Wide Flange | 146 | 256 | 47.5 | 7200 | 0.03 | 268.35
1414 | Story3 | B11 | 310UB46.2 | Beam | 300PLUS-300 | Steel I/Wide Flange | 166 | 307 | 59.3 | 7200 | 0.04 | 335.01
1415 | Story3 | B12 | 250UB37.3 | Beam | 300PLUS-300 | Steel I/Wide Flange | 146 | 256 | 47.5 | 7200 | 0.03 | 268.35
1416 | Story3 | B13 | 310UB46.2 | Beam | 300PLUS-300 | Steel I/Wide Flange | 166 | 307 | 59.3 | 7200 | 0.04 | 335.01
1417 | Story3 | B14 | 250UB37.3 | Beam | 300PLUS-300 | Steel I/Wide Flange | 146 | 256 | 47.5 | 7200 | 0.03 | 268.35
1418 | Story3 | B15 | 250UB37.3 | Beam | 300PLUS-300 | Steel I/Wide Flange | 146 | 256 | 47.5 | 7200 | 0.03 | 268.35
1419 | Story3 | B16 | 250UB37.3 | Beam | 300PLUS-300 | Steel I/Wide Flange | 146 | 256 | 47.5 | 7200 | 0.03 | 268.35
1420 | Story3 | B17 | 310UB46.2 | Beam | 300PLUS-300 | Steel I/Wide Flange | 166 | 307 | 59.3 | 7200 | 0.04 | 335.01
1421 | Story3 | B18 | 310UB46.2 | Beam | 300PLUS-300 | Steel I/Wide Flange | 166 | 307 | 59.3 | 7200 | 0.04 | 335.01
1422 | Story3 | B19 | 310UB46.2 | Beam | 300PLUS-300 | Steel I/Wide Flange | 166 | 307 | 59.3 | 7200 | 0.04 | 335.01
1423 | Story3 | B20 | 310UB46.2 | Beam | 300PLUS-300 | Steel I/Wide Flange | 166 | 307 | 59.3 | 7200 | 0.04 | 335.01
1424 | Story3 | B21 | 310UB46.2 | Beam | 300PLUS-300 | Steel I/Wide Flange | 166 | 307 | 59.3 | 7200 | 0.04 | 335.01
1425 | Story3 | B22 | 310UB46.2 | Beam | 300PLUS-300 | Steel I/Wide Flange | 166 | 307 | 59.3 | 7200 | 0.04 | 335.01
1426 | Story3 | B23 | 310UB46.2 | Beam | 300PLUS-300 | Steel I/Wide Flange | 166 | 307 | 59.3 | 7200 | 0.04 | 335.01
1427 | Story3 | B24 | 310UB46.2 | Beam | 300PLUS-300 | Steel I/Wide Flange | 166 | 307 | 59.3 | 7200 | 0.04 | 335.01
1428 | Story3 | B25 | 310UB46.2 | Beam | 300PLUS-300 | Steel I/Wide Flange | 166 | 307 | 59.3 | 7200 | 0.04 | 335.01
1429 | Story3 | B26 | 310UB46.2 | Beam | 300PLUS-300 | Steel I/Wide Flange | 166 | 307 | 59.3 | 7200 | 0.04 | 335.01
1430 | Story3 | B27 | 310UB46.2 | Beam | 300PLUS-300 | Steel I/Wide Flange | 166 | 307 | 59.3 | 7200 | 0.04 | 335.01
1431 | Story3 | B28 | 310UB46.2 | Beam | 300PLUS-300 | Steel I/Wide Flange | 166 | 307 | 59.3 | 7200 | 0.04 | 335.01
1432 | Story3 | B29 | 310UB46.2 | Beam | 300PLUS-300 | Steel I/Wide Flange | 166 | 307 | 59.3 | 7200 | 0.04 | 335.01
1433 | Story3 | B30 | 250UB37.3 | Beam | 300PLUS-300 | Steel I/Wide Flange | 146 | 256 | 47.5 | 7200 | 0.03 | 268.35
1434 | Story3 | B31 | 250UB37.3 | Beam | 300PLUS-300 | Steel I/Wide Flange | 146 | 256 | 47.5 | 7200 | 0.03 | 268.35
1435 | Story3 | B32 | 310UB46.2 | Beam | 300PLUS-300 | Steel I/Wide Flange | 166 | 307 | 59.3 | 7200 | 0.04 | 335.01
1436 | Story3 | B33 | 310UB46.2 | Beam | 300PLUS-300 | Steel I/Wide Flange | 166 | 307 | 59.3 | 7200 | 0.04 | 335.01
1437 | Story3 | B34 | 310UB46.2 | Beam | 300PLUS-300 | Steel I/Wide Flange | 166 | 307 | 59.3 | 7200 | 0.04 | 335.01
1438 | Story3 | B35 | 310UB46.2 | Beam | 300PLUS-300 | Steel I/Wide Flange | 166 | 307 | 59.3 | 7200 | 0.04 | 335.01
1439 | Story3 | B36 | 310UB46.2 | Beam | 300PLUS-300 | Steel I/Wide Flange | 166 | 307 | 59.3 | 7200 | 0.04 | 335.01
1440 | Story3 | B40 | 310UB46.2 | Beam | 300PLUS-300 | Steel I/Wide Flange | 166 | 307 | 59.3 | 7200 | 0.04 | 335.01
1441 | Story3 | B41 | 310UB46.2 | Beam | 300PLUS-300 | Steel I/Wide Flange | 166 | 307 | 59.3 | 7200 | 0.04 | 335.01
1442 | Story3 | B42 | 310UB46.2 | Beam | 300PLUS-300 | Steel I/Wide Flange | 166 | 307 | 59.3 | 7200 | 0.04 | 335.01
1443 | Story3 | B43 | 310UB46.2 | Beam | 300PLUS-300 | Steel I/Wide Flange | 166 | 307 | 59.3 | 7200 | 0.04 | 335.01
1444 | Story3 | B44 | 310UB46.2 | Beam | 300PLUS-300 | Steel I/Wide Flange | 166 | 307 | 59.3 | 7200 | 0.04 | 335.01
1445 | Story3 | B45 | 250UB37.3 | Beam | 300PLUS-300 | Steel I/Wide Flange | 146 | 256 | 47.5 | 7200 | 0.03 | 268.35
1446 | Story3 | B46 | 250UB37.3 | Beam | 300PLUS-300 | Steel I/Wide Flange | 146 | 256 | 47.5 | 7200 | 0.03 | 268.35
1447 | Story3 | B47 | 310UB46.2 | Beam | 300PLUS-300 | Steel I/Wide Flange | 166 | 307 | 59.3 | 7200 | 0.04 | 335.01
1448 | Story3 | B48 | 310UB46.2 | Beam | 300PLUS-300 | Steel I/Wide Flange | 166 | 307 | 59.3 | 7200 | 0.04 | 335.01
1449 | Story3 | B49 | 310UB46.2 | Beam | 300PLUS-300 | Steel I/Wide Flange | 166 | 307 | 59.3 | 7200 | 0.04 | 335.01
1450 | Story3 | B50 | 310UB46.2 | Beam | 300PLUS-300 | Steel I/Wide Flange | 166 | 307 | 59.3 | 7200 | 0.04 | 335.01
1451 | Story3 | B51 | 310UB46.2 | Beam | 300PLUS-300 | Steel I/Wide Flange | 166 | 307 | 59.3 | 7200 | 0.04 | 335.01
1452 | Story3 | B52 | 310UB46.2 | Beam | 300PLUS-300 | Steel I/Wide Flange | 166 | 307 | 59.3 | 7200 | 0.04 | 335.01
1453 | Story3 | B54 | 310UB46.2 | Beam | 300PLUS-300 | Steel I/Wide Flange | 166 | 307 | 59.3 | 7200 | 0.04 | 335.01
1454 | Story3 | B55 | 310UB46.2 | Beam | 300PLUS-300 | Steel I/Wide Flange | 166 | 307 | 59.3 | 7200 | 0.04 | 335.01
1455 | Story3 | B56 | 310UB46.2 | Beam | 300PLUS-300 | Steel I/Wide Flange | 166 | 307 | 59.3 | 7200 | 0.04 | 335.01
1456 | Story3 | B57 | 310UB46.2 | Beam | 300PLUS-300 | Steel I/Wide Flange | 166 | 307 | 59.3 | 7200 | 0.04 | 335.01
1457 | Story3 | B58 | 310UB46.2 | Beam | 300PLUS-300 | Steel I/Wide Flange | 166 | 307 | 59.3 | 7200 | 0.04 | 335.01
1458 | Story3 | B59 | 310UB46.2 | Beam | 300PLUS-300 | Steel I/Wide Flange | 166 | 307 | 59.3 | 7200 | 0.04 | 335.01
1459 | Story3 | B60 | 250UB37.3 | Beam | 300PLUS-300 | Steel I/Wide Flange | 146 | 256 | 47.5 | 7200 | 0.03 | 268.35
1460 | Story3 | B61 | 250UB37.3 | Beam | 300PLUS-300 | Steel I/Wide Flange | 146 | 256 | 47.5 | 7200 | 0.03 | 268.35
1461 | Story3 | B62 | 310UB46.2 | Beam | 300PLUS-300 | Steel I/Wide Flange | 166 | 307 | 59.3 | 7200 | 0.04 | 335.01
1462 | Story3 | B63 | 310UB46.2 | Beam | 300PLUS-300 | Steel I/Wide Flange | 166 | 307 | 59.3 | 7200 | 0.04 | 335.01
1463 | Story3 | B64 | 310UB46.2 | Beam | 300PLUS-300 | Steel I/Wide Flange | 166 | 307 | 59.3 | 7200 | 0.04 | 335.01
1464 | Story3 | B65 | 310UB46.2 | Beam | 300PLUS-300 | Steel I/Wide Flange | 166 | 307 | 59.3 | 7200 | 0.04 | 335.01
1465 | Story3 | B66 | 310UB46.2 | Beam | 300PLUS-300 | Steel I/Wide Flange | 166 | 307 | 59.3 | 7200 | 0.04 | 335.01
1466 | Story3 | B67 | 310UB46.2 | Beam | 300PLUS-300 | Steel I/Wide Flange | 166 | 307 | 59.3 | 7200 | 0.04 | 335.01
1467 | Story3 | B68 | 310UB46.2 | Beam | 300PLUS-300 | Steel I/Wide Flange | 166 | 307 | 59.3 | 7200 | 0.04 | 335.01
1468 | Story3 | B69 | 310UB46.2 | Beam | 300PLUS-300 | Steel I/Wide Flange | 166 | 307 | 59.3 | 7200 | 0.04 | 335.01
1469 | Story3 | B70 | 310UB46.2 | Beam | 300PLUS-300 | Steel I/Wide Flange | 166 | 307 | 59.3 | 7200 | 0.04 | 335.01
1470 | Story3 | B71 | 310UB46.2 | Beam | 300PLUS-300 | Steel I/Wide Flange | 166 | 307 | 59.3 | 7200 | 0.04 | 335.01
1471 | Story3 | B72 | 310UB46.2 | Beam | 300PLUS-300 | Steel I/Wide Flange | 166 | 307 | 59.3 | 7200 | 0.04 | 335.01
1472 | Story3 | B73 | 310UB46.2 | Beam | 300PLUS-300 | Steel I/Wide Flange | 166 | 307 | 59.3 | 7200 | 0.04 | 335.01
1473 | Story3 | B74 | 310UB46.2 | Beam | 300PLUS-300 | Steel I/Wide Flange | 166 | 307 | 59.3 | 7200 | 0.04 | 335.01
1474 | Story3 | B75 | 250UB37.3 | Beam | 300PLUS-300 | Steel I/Wide Flange | 146 | 256 | 47.5 | 7200 | 0.03 | 268.35
1475 | Story3 | B76 | 250UB37.3 | Beam | 300PLUS-300 | Steel I/Wide Flange | 146 | 256 | 47.5 | 7200 | 0.03 | 268.35
1476 | Story3 | B77 | 250UB37.3 | Beam | 300PLUS-300 | Steel I/Wide Flange | 146 | 256 | 47.5 | 7200 | 0.03 | 268.35
1477 | Story3 | B78 | 250UB37.3 | Beam | 300PLUS-300 | Steel I/Wide Flange | 146 | 256 | 47.5 | 7200 | 0.03 | 268.35
1478 | Story3 | B79 | 250UB37.3 | Beam | 300PLUS-300 | Steel I/Wide Flange | 146 | 256 | 47.5 | 7200 | 0.03 | 268.35
1479 | Story3 | B80 | 250UB37.3 | Beam | 300PLUS-300 | Steel I/Wide Flange | 146 | 256 | 47.5 | 7200 | 0.03 | 268.35
1480 | Story3 | B81 | 250UB37.3 | Beam | 300PLUS-300 | Steel I/Wide Flange | 146 | 256 | 47.5 | 7200 | 0.03 | 268.35
1481 | Story3 | B82 | 250UB37.3 | Beam | 300PLUS-300 | Steel I/Wide Flange | 146 | 256 | 47.5 | 7200 | 0.03 | 268.35
1482 | Story2 | B1 | 250UB37.3 | Beam | 300PLUS-300 | Steel I/Wide Flange | 146 | 256 | 47.5 | 7200 | 0.03 | 268.35
1483 | Story2 | B2 | 250UB37.3 | Beam | 300PLUS-300 | Steel I/Wide Flange | 146 | 256 | 47.5 | 7200 | 0.03 | 268.35
1484 | Story2 | B3 | 250UB37.3 | Beam | 300PLUS-300 | Steel I/Wide Flange | 146 | 256 | 47.5 | 7200 | 0.03 | 268.35
1485 | Story2 | B4 | 250UB37.3 | Beam | 300PLUS-300 | Steel I/Wide Flange | 146 | 256 | 47.5 | 7200 | 0.03 | 268.35
1486 | Story2 | B5 | 250UB37.3 | Beam | 300PLUS-300 | Steel I/Wide Flange | 146 | 256 | 47.5 | 7200 | 0.03 | 268.35
1487 | Story2 | B6 | 250UB37.3 | Beam | 300PLUS-300 | Steel I/Wide Flange | 146 | 256 | 47.5 | 7200 | 0.03 | 268.35
1488 | Story2 | B7 | 250UB37.3 | Beam | 300PLUS-300 | Steel I/Wide Flange | 146 | 256 | 47.5 | 7200 | 0.03 | 268.35
1489 | Story2 | B8 | 250UB37.3 | Beam | 300PLUS-300 | Steel I/Wide Flange | 146 | 256 | 47.5 | 7200 | 0.03 | 268.35
1490 | Story2 | B9 | 250UB37.3 | Beam | 300PLUS-300 | Steel I/Wide Flange | 146 | 256 | 47.5 | 7200 | 0.03 | 268.35
1491 | Story2 | B10 | 250UB37.3 | Beam | 300PLUS-300 | Steel I/Wide Flange | 146 | 256 | 47.5 | 7200 | 0.03 | 268.35
1492 | Story2 | B11 | 250UB37.3 | Beam | 300PLUS-300 | Steel I/Wide Flange | 146 | 256 | 47.5 | 7200 | 0.03 | 268.35
1493 | Story2 | B12 | 250UB37.3 | Beam | 300PLUS-300 | Steel I/Wide Flange | 146 | 256 | 47.5 | 7200 | 0.03 | 268.35
1494 | Story2 | B13 | 250UB37.3 | Beam | 300PLUS-300 | Steel I/Wide Flange | 146 | 256 | 47.5 | 7200 | 0.03 | 268.35
1495 | Story2 | B14 | 250UB37.3 | Beam | 300PLUS-300 | Steel I/Wide Flange | 146 | 256 | 47.5 | 7200 | 0.03 | 268.35
1496 | Story2 | B15 | 250UB37.3 | Beam | 300PLUS-300 | Steel I/Wide Flange | 146 | 256 | 47.5 | 7200 | 0.03 | 268.35
1497 | Story2 | B16 | 250UB37.3 | Beam | 300PLUS-300 | Steel I/Wide Flange | 146 | 256 | 47.5 | 7200 | 0.03 | 268.35
1498 | Story2 | B17 | 250UB37.3 | Beam | 300PLUS-300 | Steel I/Wide Flange | 146 | 256 | 47.5 | 7200 | 0.03 | 268.35
1499 | Story2 | B18 | 250UB37.3 | Beam | 300PLUS-300 | Steel I/Wide Flange | 146 | 256 | 47.5 | 7200 | 0.03 | 268.35
1500 | Story2 | B19 | 250UB37.3 | Beam | 300PLUS-300 | Steel I/Wide Flange | 146 | 256 | 47.5 | 7200 | 0.03 | 268.35
1501 | Story2 | B20 | 250UB37.3 | Beam | 300PLUS-300 | Steel I/Wide Flange | 146 | 256 | 47.5 | 7200 | 0.03 | 268.35
1502 | Story2 | B21 | 250UB37.3 | Beam | 300PLUS-300 | Steel I/Wide Flange | 146 | 256 | 47.5 | 7200 | 0.03 | 268.35
1503 | Story2 | B22 | 250UB37.3 | Beam | 300PLUS-300 | Steel I/Wide Flange | 146 | 256 | 47.5 | 7200 | 0.03 | 268.35
1504 | Story2 | B23 | 250UB37.3 | Beam | 300PLUS-300 | Steel I/Wide Flange | 146 | 256 | 47.5 | 7200 | 0.03 | 268.35
1505 | Story2 | B24 | 250UB37.3 | Beam | 300PLUS-300 | Steel I/Wide Flange | 146 | 256 | 47.5 | 7200 | 0.03 | 268.35
1506 | Story2 | B25 | 250UB37.3 | Beam | 300PLUS-300 | Steel I/Wide Flange | 146 | 256 | 47.5 | 7200 | 0.03 | 268.35
1507 | Story2 | B26 | 250UB37.3 | Beam | 300PLUS-300 | Steel I/Wide Flange | 146 | 256 | 47.5 | 7200 | 0.03 | 268.35
1508 | Story2 | B27 | 250UB37.3 | Beam | 300PLUS-300 | Steel I/Wide Flange | 146 | 256 | 47.5 | 7200 | 0.03 | 268.35
1509 | Story2 | B28 | 250UB37.3 | Beam | 300PLUS-300 | Steel I/Wide Flange | 146 | 256 | 47.5 | 7200 | 0.03 | 268.35
1510 | Story2 | B29 | 250UB37.3 | Beam | 300PLUS-300 | Steel I/Wide Flange | 146 | 256 | 47.5 | 7200 | 0.03 | 268.35
1511 | Story2 | B30 | 250UB37.3 | Beam | 300PLUS-300 | Steel I/Wide Flange | 146 | 256 | 47.5 | 7200 | 0.03 | 268.35
1512 | Story2 | B31 | 250UB37.3 | Beam | 300PLUS-300 | Steel I/Wide Flange | 146 | 256 | 47.5 | 7200 | 0.03 | 268.35
1513 | Story2 | B32 | 250UB37.3 | Beam | 300PLUS-300 | Steel I/Wide Flange | 146 | 256 | 47.5 | 7200 | 0.03 | 268.35
1514 | Story2 | B33 | 250UB37.3 | Beam | 300PLUS-300 | Steel I/Wide Flange | 146 | 256 | 47.5 | 7200 | 0.03 | 268.35
1515 | Story2 | B34 | 250UB37.3 | Beam | 300PLUS-300 | Steel I/Wide Flange | 146 | 256 | 47.5 | 7200 | 0.03 | 268.35
1516 | Story2 | B35 | 250UB37.3 | Beam | 300PLUS-300 | Steel I/Wide Flange | 146 | 256 | 47.5 | 7200 | 0.03 | 268.35
1517 | Story2 | B36 | 250UB37.3 | Beam | 300PLUS-300 | Steel I/Wide Flange | 146 | 256 | 47.5 | 7200 | 0.03 | 268.35
1518 | Story2 | B40 | 250UB37.3 | Beam | 300PLUS-300 | Steel I/Wide Flange | 146 | 256 | 47.5 | 7200 | 0.03 | 268.35
1519 | Story2 | B41 | 250UB37.3 | Beam | 300PLUS-300 | Steel I/Wide Flange | 146 | 256 | 47.5 | 7200 | 0.03 | 268.35
1520 | Story2 | B42 | 250UB37.3 | Beam | 300PLUS-300 | Steel I/Wide Flange | 146 | 256 | 47.5 | 7200 | 0.03 | 268.35
1521 | Story2 | B43 | 250UB37.3 | Beam | 300PLUS-300 | Steel I/Wide Flange | 146 | 256 | 47.5 | 7200 | 0.03 | 268.35
1522 | Story2 | B44 | 250UB37.3 | Beam | 300PLUS-300 | Steel I/Wide Flange | 146 | 256 | 47.5 | 7200 | 0.03 | 268.35
1523 | Story2 | B45 | 250UB37.3 | Beam | 300PLUS-300 | Steel I/Wide Flange | 146 | 256 | 47.5 | 7200 | 0.03 | 268.35
1524 | Story2 | B46 | 250UB37.3 | Beam | 300PLUS-300 | Steel I/Wide Flange | 146 | 256 | 47.5 | 7200 | 0.03 | 268.35
1525 | Story2 | B47 | 250UB37.3 | Beam | 300PLUS-300 | Steel I/Wide Flange | 146 | 256 | 47.5 | 7200 | 0.03 | 268.35
1526 | Story2 | B48 | 250UB37.3 | Beam | 300PLUS-300 | Steel I/Wide Flange | 146 | 256 | 47.5 | 7200 | 0.03 | 268.35
1527 | Story2 | B49 | 250UB37.3 | Beam | 300PLUS-300 | Steel I/Wide Flange | 146 | 256 | 47.5 | 7200 | 0.03 | 268.35
1528 | Story2 | B50 | 250UB37.3 | Beam | 300PLUS-300 | Steel I/Wide Flange | 146 | 256 | 47.5 | 7200 | 0.03 | 268.35
1529 | Story2 | B51 | 250UB37.3 | Beam | 300PLUS-300 | Steel I/Wide Flange | 146 | 256 | 47.5 | 7200 | 0.03 | 268.35
1530 | Story2 | B52 | 250UB37.3 | Beam | 300PLUS-300 | Steel I/Wide Flange | 146 | 256 | 47.5 | 7200 | 0.03 | 268.35
1531 | Story2 | B54 | 250UB37.3 | Beam | 300PLUS-300 | Steel I/Wide Flange | 146 | 256 | 47.5 | 7200 | 0.03 | 268.35
1532 | Story2 | B55 | 250UB37.3 | Beam | 300PLUS-300 | Steel I/Wide Flange | 146 | 256 | 47.5 | 7200 | 0.03 | 268.35
1533 | Story2 | B56 | 250UB37.3 | Beam | 300PLUS-300 | Steel I/Wide Flange | 146 | 256 | 47.5 | 7200 | 0.03 | 268.35
1534 | Story2 | B57 | 250UB37.3 | Beam | 300PLUS-300 | Steel I/Wide Flange | 146 | 256 | 47.5 | 7200 | 0.03 | 268.35
1535 | Story2 | B58 | 250UB37.3 | Beam | 300PLUS-300 | Steel I/Wide Flange | 146 | 256 | 47.5 | 7200 | 0.03 | 268.35
1536 | Story2 | B59 | 250UB37.3 | Beam | 300PLUS-300 | Steel I/Wide Flange | 146 | 256 | 47.5 | 7200 | 0.03 | 268.35
1537 | Story2 | B60 | 250UB37.3 | Beam | 300PLUS-300 | Steel I/Wide Flange | 146 | 256 | 47.5 | 7200 | 0.03 | 268.35
1538 | Story2 | B61 | 250UB37.3 | Beam | 300PLUS-300 | Steel I/Wide Flange | 146 | 256 | 47.5 | 7200 | 0.03 | 268.35
1539 | Story2 | B62 | 250UB37.3 | Beam | 300PLUS-300 | Steel I/Wide Flange | 146 | 256 | 47.5 | 7200 | 0.03 | 268.35
1540 | Story2 | B63 | 250UB37.3 | Beam | 300PLUS-300 | Steel I/Wide Flange | 146 | 256 | 47.5 | 7200 | 0.03 | 268.35
1541 | Story2 | B64 | 250UB37.3 | Beam | 300PLUS-300 | Steel I/Wide Flange | 146 | 256 | 47.5 | 7200 | 0.03 | 268.35
1542 | Story2 | B65 | 250UB37.3 | Beam | 300PLUS-300 | Steel I/Wide Flange | 146 | 256 | 47.5 | 7200 | 0.03 | 268.35
1543 | Story2 | B66 | 250UB37.3 | Beam | 300PLUS-300 | Steel I/Wide Flange | 146 | 256 | 47.5 | 7200 | 0.03 | 268.35
1544 | Story2 | B67 | 250UB37.3 | Beam | 300PLUS-300 | Steel I/Wide Flange | 146 | 256 | 47.5 | 7200 | 0.03 | 268.35
1545 | Story2 | B68 | 250UB37.3 | Beam | 300PLUS-300 | Steel I/Wide Flange | 146 | 256 | 47.5 | 7200 | 0.03 | 268.35
1546 | Story2 | B69 | 250UB37.3 | Beam | 300PLUS-300 | Steel I/Wide Flange | 146 | 256 | 47.5 | 7200 | 0.03 | 268.35
1547 | Story2 | B70 | 250UB37.3 | Beam | 300PLUS-300 | Steel I/Wide Flange | 146 | 256 | 47.5 | 7200 | 0.03 | 268.35
1548 | Story2 | B71 | 250UB37.3 | Beam | 300PLUS-300 | Steel I/Wide Flange | 146 | 256 | 47.5 | 7200 | 0.03 | 268.35
1549 | Story2 | B72 | 250UB37.3 | Beam | 300PLUS-300 | Steel I/Wide Flange | 146 | 256 | 47.5 | 7200 | 0.03 | 268.35
1550 | Story2 | B73 | 250UB37.3 | Beam | 300PLUS-300 | Steel I/Wide Flange | 146 | 256 | 47.5 | 7200 | 0.03 | 268.35
1551 | Story2 | B74 | 250UB37.3 | Beam | 300PLUS-300 | Steel I/Wide Flange | 146 | 256 | 47.5 | 7200 | 0.03 | 268.35
1552 | Story2 | B75 | 250UB37.3 | Beam | 300PLUS-300 | Steel I/Wide Flange | 146 | 256 | 47.5 | 7200 | 0.03 | 268.35
1553 | Story2 | B76 | 250UB37.3 | Beam | 300PLUS-300 | Steel I/Wide Flange | 146 | 256 | 47.5 | 7200 | 0.03 | 268.35
1554 | Story2 | B77 | 250UB37.3 | Beam | 300PLUS-300 | Steel I/Wide Flange | 146 | 256 | 47.5 | 7200 | 0.03 | 268.35
1555 | Story2 | B78 | 250UB37.3 | Beam | 300PLUS-300 | Steel I/Wide Flange | 146 | 256 | 47.5 | 7200 | 0.03 | 268.35
1556 | Story2 | B79 | 250UB37.3 | Beam | 300PLUS-300 | Steel I/Wide Flange | 146 | 256 | 47.5 | 7200 | 0.03 | 268.35
1557 | Story2 | B80 | 250UB37.3 | Beam | 300PLUS-300 | Steel I/Wide Flange | 146 | 256 | 47.5 | 7200 | 0.03 | 268.35
1558 | Story2 | B81 | 250UB37.3 | Beam | 300PLUS-300 | Steel I/Wide Flange | 146 | 256 | 47.5 | 7200 | 0.03 | 268.35
1559 | Story2 | B82 | 250UB37.3 | Beam | 300PLUS-300 | Steel I/Wide Flange | 146 | 256 | 47.5 | 7200 | 0.03 | 268.35
1560 | Story1 | B1 | 250UB37.3 | Beam | 300PLUS-300 | Steel I/Wide Flange | 146 | 256 | 47.5 | 7200 | 0.03 | 268.35
1561 | Story1 | B2 | 250UB37.3 | Beam | 300PLUS-300 | Steel I/Wide Flange | 146 | 256 | 47.5 | 7200 | 0.03 | 268.35
1562 | Story1 | B3 | 250UB37.3 | Beam | 300PLUS-300 | Steel I/Wide Flange | 146 | 256 | 47.5 | 7200 | 0.03 | 268.35
1563 | Story1 | B4 | 250UB37.3 | Beam | 300PLUS-300 | Steel I/Wide Flange | 146 | 256 | 47.5 | 7200 | 0.03 | 268.35
1564 | Story1 | B5 | 250UB37.3 | Beam | 300PLUS-300 | Steel I/Wide Flange | 146 | 256 | 47.5 | 7200 | 0.03 | 268.35
1565 | Story1 | B6 | 250UB37.3 | Beam | 300PLUS-300 | Steel I/Wide Flange | 146 | 256 | 47.5 | 7200 | 0.03 | 268.35
1566 | Story1 | B7 | 250UB37.3 | Beam | 300PLUS-300 | Steel I/Wide Flange | 146 | 256 | 47.5 | 7200 | 0.03 | 268.35
1567 | Story1 | B8 | 250UB37.3 | Beam | 300PLUS-300 | Steel I/Wide Flange | 146 | 256 | 47.5 | 7200 | 0.03 | 268.35
1568 | Story1 | B9 | 250UB37.3 | Beam | 300PLUS-300 | Steel I/Wide Flange | 146 | 256 | 47.5 | 7200 | 0.03 | 268.35
1569 | Story1 | B10 | 250UB37.3 | Beam | 300PLUS-300 | Steel I/Wide Flange | 146 | 256 | 47.5 | 7200 | 0.03 | 268.35
1570 | Story1 | B11 | 250UB37.3 | Beam | 300PLUS-300 | Steel I/Wide Flange | 146 | 256 | 47.5 | 7200 | 0.03 | 268.35
1571 | Story1 | B12 | 250UB37.3 | Beam | 300PLUS-300 | Steel I/Wide Flange | 146 | 256 | 47.5 | 7200 | 0.03 | 268.35
1572 | Story1 | B13 | 250UB37.3 | Beam | 300PLUS-300 | Steel I/Wide Flange | 146 | 256 | 47.5 | 7200 | 0.03 | 268.35
1573 | Story1 | B14 | 250UB37.3 | Beam | 300PLUS-300 | Steel I/Wide Flange | 146 | 256 | 47.5 | 7200 | 0.03 | 268.35
1574 | Story1 | B15 | 250UB37.3 | Beam | 300PLUS-300 | Steel I/Wide Flange | 146 | 256 | 47.5 | 7200 | 0.03 | 268.35
1575 | Story1 | B16 | 250UB37.3 | Beam | 300PLUS-300 | Steel I/Wide Flange | 146 | 256 | 47.5 | 7200 | 0.03 | 268.35
1576 | Story1 | B17 | 250UB37.3 | Beam | 300PLUS-300 | Steel I/Wide Flange | 146 | 256 | 47.5 | 7200 | 0.03 | 268.35
1577 | Story1 | B18 | 250UB37.3 | Beam | 300PLUS-300 | Steel I/Wide Flange | 146 | 256 | 47.5 | 7200 | 0.03 | 268.35
1578 | Story1 | B19 | 250UB37.3 | Beam | 300PLUS-300 | Steel I/Wide Flange | 146 | 256 | 47.5 | 7200 | 0.03 | 268.35
1579 | Story1 | B20 | 250UB37.3 | Beam | 300PLUS-300 | Steel I/Wide Flange | 146 | 256 | 47.5 | 7200 | 0.03 | 268.35
1580 | Story1 | B21 | 250UB37.3 | Beam | 300PLUS-300 | Steel I/Wide Flange | 146 | 256 | 47.5 | 7200 | 0.03 | 268.35
1581 | Story1 | B22 | 250UB37.3 | Beam | 300PLUS-300 | Steel I/Wide Flange | 146 | 256 | 47.5 | 7200 | 0.03 | 268.35
1582 | Story1 | B23 | 250UB37.3 | Beam | 300PLUS-300 | Steel I/Wide Flange | 146 | 256 | 47.5 | 7200 | 0.03 | 268.35
1583 | Story1 | B24 | 250UB37.3 | Beam | 300PLUS-300 | Steel I/Wide Flange | 146 | 256 | 47.5 | 7200 | 0.03 | 268.35
1584 | Story1 | B25 | 250UB37.3 | Beam | 300PLUS-300 | Steel I/Wide Flange | 146 | 256 | 47.5 | 7200 | 0.03 | 268.35
1585 | Story1 | B26 | 250UB37.3 | Beam | 300PLUS-300 | Steel I/Wide Flange | 146 | 256 | 47.5 | 7200 | 0.03 | 268.35
1586 | Story1 | B27 | 250UB37.3 | Beam | 300PLUS-300 | Steel I/Wide Flange | 146 | 256 | 47.5 | 7200 | 0.03 | 268.35
1587 | Story1 | B28 | 250UB37.3 | Beam | 300PLUS-300 | Steel I/Wide Flange | 146 | 256 | 47.5 | 7200 | 0.03 | 268.35
1588 | Story1 | B29 | 250UB37.3 | Beam | 300PLUS-300 | Steel I/Wide Flange | 146 | 256 | 47.5 | 7200 | 0.03 | 268.35
1589 | Story1 | B30 | 250UB37.3 | Beam | 300PLUS-300 | Steel I/Wide Flange | 146 | 256 | 47.5 | 7200 | 0.03 | 268.35
1590 | Story1 | B31 | 250UB37.3 | Beam | 300PLUS-300 | Steel I/Wide Flange | 146 | 256 | 47.5 | 7200 | 0.03 | 268.35
1591 | Story1 | B32 | 250UB37.3 | Beam | 300PLUS-300 | Steel I/Wide Flange | 146 | 256 | 47.5 | 7200 | 0.03 | 268.35
1592 | Story1 | B33 | 250UB37.3 | Beam | 300PLUS-300 | Steel I/Wide Flange | 146 | 256 | 47.5 | 7200 | 0.03 | 268.35
1593 | Story1 | B34 | 250UB37.3 | Beam | 300PLUS-300 | Steel I/Wide Flange | 146 | 256 | 47.5 | 7200 | 0.03 | 268.35
1594 | Story1 | B35 | 250UB37.3 | Beam | 300PLUS-300 | Steel I/Wide Flange | 146 | 256 | 47.5 | 7200 | 0.03 | 268.35
1595 | Story1 | B36 | 250UB37.3 | Beam | 300PLUS-300 | Steel I/Wide Flange | 146 | 256 | 47.5 | 7200 | 0.03 | 268.35
1596 | Story1 | B40 | 250UB37.3 | Beam | 300PLUS-300 | Steel I/Wide Flange | 146 | 256 | 47.5 | 7200 | 0.03 | 268.35
1597 | Story1 | B41 | 250UB37.3 | Beam | 300PLUS-300 | Steel I/Wide Flange | 146 | 256 | 47.5 | 7200 | 0.03 | 268.35
1598 | Story1 | B42 | 250UB37.3 | Beam | 300PLUS-300 | Steel I/Wide Flange | 146 | 256 | 47.5 | 7200 | 0.03 | 268.35
1599 | Story1 | B43 | 250UB37.3 | Beam | 300PLUS-300 | Steel I/Wide Flange | 146 | 256 | 47.5 | 7200 | 0.03 | 268.35
1600 | Story1 | B44 | 250UB37.3 | Beam | 300PLUS-300 | Steel I/Wide Flange | 146 | 256 | 47.5 | 7200 | 0.03 | 268.35
1601 | Story1 | B45 | 250UB37.3 | Beam | 300PLUS-300 | Steel I/Wide Flange | 146 | 256 | 47.5 | 7200 | 0.03 | 268.35
1602 | Story1 | B46 | 250UB37.3 | Beam | 300PLUS-300 | Steel I/Wide Flange | 146 | 256 | 47.5 | 7200 | 0.03 | 268.35
1603 | Story1 | B47 | 250UB37.3 | Beam | 300PLUS-300 | Steel I/Wide Flange | 146 | 256 | 47.5 | 7200 | 0.03 | 268.35
1604 | Story1 | B48 | 250UB37.3 | Beam | 300PLUS-300 | Steel I/Wide Flange | 146 | 256 | 47.5 | 7200 | 0.03 | 268.35
1605 | Story1 | B49 | 250UB37.3 | Beam | 300PLUS-300 | Steel I/Wide Flange | 146 | 256 | 47.5 | 7200 | 0.03 | 268.35
1606 | Story1 | B50 | 250UB37.3 | Beam | 300PLUS-300 | Steel I/Wide Flange | 146 | 256 | 47.5 | 7200 | 0.03 | 268.35
1607 | Story1 | B51 | 250UB37.3 | Beam | 300PLUS-300 | Steel I/Wide Flange | 146 | 256 | 47.5 | 7200 | 0.03 | 268.35
1608 | Story1 | B52 | 250UB37.3 | Beam | 300PLUS-300 | Steel I/Wide Flange | 146 | 256 | 47.5 | 7200 | 0.03 | 268.35
1609 | Story1 | B54 | 250UB37.3 | Beam | 300PLUS-300 | Steel I/Wide Flange | 146 | 256 | 47.5 | 7200 | 0.03 | 268.35
1610 | Story1 | B55 | 250UB37.3 | Beam | 300PLUS-300 | Steel I/Wide Flange | 146 | 256 | 47.5 | 7200 | 0.03 | 268.35
1611 | Story1 | B56 | 250UB37.3 | Beam | 300PLUS-300 | Steel I/Wide Flange | 146 | 256 | 47.5 | 7200 | 0.03 | 268.35
1612 | Story1 | B57 | 250UB37.3 | Beam | 300PLUS-300 | Steel I/Wide Flange | 146 | 256 | 47.5 | 7200 | 0.03 | 268.35
1613 | Story1 | B58 | 250UB37.3 | Beam | 300PLUS-300 | Steel I/Wide Flange | 146 | 256 | 47.5 | 7200 | 0.03 | 268.35
1614 | Story1 | B59 | 250UB37.3 | Beam | 300PLUS-300 | Steel I/Wide Flange | 146 | 256 | 47.5 | 7200 | 0.03 | 268.35
1615 | Story1 | B60 | 250UB37.3 | Beam | 300PLUS-300 | Steel I/Wide Flange | 146 | 256 | 47.5 | 7200 | 0.03 | 268.35
1616 | Story1 | B61 | 250UB37.3 | Beam | 300PLUS-300 | Steel I/Wide Flange | 146 | 256 | 47.5 | 7200 | 0.03 | 268.35
1617 | Story1 | B62 | 250UB37.3 | Beam | 300PLUS-300 | Steel I/Wide Flange | 146 | 256 | 47.5 | 7200 | 0.03 | 268.35
1618 | Story1 | B63 | 250UB37.3 | Beam | 300PLUS-300 | Steel I/Wide Flange | 146 | 256 | 47.5 | 7200 | 0.03 | 268.35
1619 | Story1 | B64 | 250UB37.3 | Beam | 300PLUS-300 | Steel I/Wide Flange | 146 | 256 | 47.5 | 7200 | 0.03 | 268.35
1620 | Story1 | B65 | 250UB37.3 | Beam | 300PLUS-300 | Steel I/Wide Flange | 146 | 256 | 47.5 | 7200 | 0.03 | 268.35
1621 | Story1 | B66 | 250UB37.3 | Beam | 300PLUS-300 | Steel I/Wide Flange | 146 | 256 | 47.5 | 7200 | 0.03 | 268.35
1622 | Story1 | B67 | 250UB37.3 | Beam | 300PLUS-300 | Steel I/Wide Flange | 146 | 256 | 47.5 | 7200 | 0.03 | 268.35
1623 | Story1 | B68 | 250UB37.3 | Beam | 300PLUS-300 | Steel I/Wide Flange | 146 | 256 | 47.5 | 7200 | 0.03 | 268.35
1624 | Story1 | B69 | 250UB37.3 | Beam | 300PLUS-300 | Steel I/Wide Flange | 146 | 256 | 47.5 | 7200 | 0.03 | 268.35
1625 | Story1 | B70 | 250UB37.3 | Beam | 300PLUS-300 | Steel I/Wide Flange | 146 | 256 | 47.5 | 7200 | 0.03 | 268.35
1626 | Story1 | B71 | 250UB37.3 | Beam | 300PLUS-300 | Steel I/Wide Flange | 146 | 256 | 47.5 | 7200 | 0.03 | 268.35
1627 | Story1 | B72 | 250UB37.3 | Beam | 300PLUS-300 | Steel I/Wide Flange | 146 | 256 | 47.5 | 7200 | 0.03 | 268.35
1628 | Story1 | B73 | 250UB37.3 | Beam | 300PLUS-300 | Steel I/Wide Flange | 146 | 256 | 47.5 | 7200 | 0.03 | 268.35
1629 | Story1 | B74 | 250UB37.3 | Beam | 300PLUS-300 | Steel I/Wide Flange | 146 | 256 | 47.5 | 7200 | 0.03 | 268.35
1630 | Story1 | B75 | 250UB37.3 | Beam | 300PLUS-300 | Steel I/Wide Flange | 146 | 256 | 47.5 | 7200 | 0.03 | 268.35
1631 | Story1 | B76 | 250UB37.3 | Beam | 300PLUS-300 | Steel I/Wide Flange | 146 | 256 | 47.5 | 7200 | 0.03 | 268.35
1632 | Story1 | B77 | 250UB37.3 | Beam | 300PLUS-300 | Steel I/Wide Flange | 146 | 256 | 47.5 | 7200 | 0.03 | 268.35
1633 | Story1 | B78 | 250UB37.3 | Beam | 300PLUS-300 | Steel I/Wide Flange | 146 | 256 | 47.5 | 7200 | 0.03 | 268.35
1634 | Story1 | B79 | 250UB37.3 | Beam | 300PLUS-300 | Steel I/Wide Flange | 146 | 256 | 47.5 | 7200 | 0.03 | 268.35
1635 | Story1 | B80 | 250UB37.3 | Beam | 300PLUS-300 | Steel I/Wide Flange | 146 | 256 | 47.5 | 7200 | 0.03 | 268.35
1636 | Story1 | B81 | 250UB37.3 | Beam | 300PLUS-300 | Steel I/Wide Flange | 146 | 256 | 47.5 | 7200 | 0.03 | 268.35
1637 | Story1 | B82 | 250UB37.3 | Beam | 300PLUS-300 | Steel I/Wide Flange | 146 | 256 | 47.5 | 7200 | 0.03 | 268.35

## Columns
| Story | Label | Section | Structural_Element_Type | Material | Cross_Section_Type | Width_(mm) | Depth_(mm) | Area_(cm^2) | Length_(mm) | Volume_(m^3) | Mass_(kg)
0 | Story21 | C1 | 200UC59.5 | Column | 300PLUS-300 | Steel I/Wide Flange | 205 | 210 | 76.2 | 3500 | 0.03 | 209.26
1 | Story21 | C2 | 200UC59.5 | Column | 300PLUS-300 | Steel I/Wide Flange | 205 | 210 | 76.2 | 3500 | 0.03 | 209.26
2 | Story21 | C3 | 200UC59.5 | Column | 300PLUS-300 | Steel I/Wide Flange | 205 | 210 | 76.2 | 3500 | 0.03 | 209.26
3 | Story21 | C4 | 200UC59.5 | Column | 300PLUS-300 | Steel I/Wide Flange | 205 | 210 | 76.2 | 3500 | 0.03 | 209.26
4 | Story21 | C5 | 200UC59.5 | Column | 300PLUS-300 | Steel I/Wide Flange | 205 | 210 | 76.2 | 3500 | 0.03 | 209.26
5 | Story21 | C6 | 200UC59.5 | Column | 300PLUS-300 | Steel I/Wide Flange | 205 | 210 | 76.2 | 3500 | 0.03 | 209.26
6 | Story21 | C7 | 200UC59.5 | Column | 300PLUS-300 | Steel I/Wide Flange | 205 | 210 | 76.2 | 3500 | 0.03 | 209.26
7 | Story21 | C8 | 200UC59.5 | Column | 300PLUS-300 | Steel I/Wide Flange | 205 | 210 | 76.2 | 3500 | 0.03 | 209.26
8 | Story21 | C9 | 200UC59.5 | Column | 300PLUS-300 | Steel I/Wide Flange | 205 | 210 | 76.2 | 3500 | 0.03 | 209.26
9 | Story21 | C10 | 200UC59.5 | Column | 300PLUS-300 | Steel I/Wide Flange | 205 | 210 | 76.2 | 3500 | 0.03 | 209.26
10 | Story21 | C11 | 200UC59.5 | Column | 300PLUS-300 | Steel I/Wide Flange | 205 | 210 | 76.2 | 3500 | 0.03 | 209.26
11 | Story21 | C12 | 200UC59.5 | Column | 300PLUS-300 | Steel I/Wide Flange | 205 | 210 | 76.2 | 3500 | 0.03 | 209.26
12 | Story21 | C13 | 200UC59.5 | Column | 300PLUS-300 | Steel I/Wide Flange | 205 | 210 | 76.2 | 3500 | 0.03 | 209.26
13 | Story21 | C14 | 200UC59.5 | Column | 300PLUS-300 | Steel I/Wide Flange | 205 | 210 | 76.2 | 3500 | 0.03 | 209.26
14 | Story21 | C15 | 200UC59.5 | Column | 300PLUS-300 | Steel I/Wide Flange | 205 | 210 | 76.2 | 3500 | 0.03 | 209.26
15 | Story21 | C16 | 200UC59.5 | Column | 300PLUS-300 | Steel I/Wide Flange | 205 | 210 | 76.2 | 3500 | 0.03 | 209.26
16 | Story21 | C17 | 200UC59.5 | Column | 300PLUS-300 | Steel I/Wide Flange | 205 | 210 | 76.2 | 3500 | 0.03 | 209.26
17 | Story21 | C18 | 200UC59.5 | Column | 300PLUS-300 | Steel I/Wide Flange | 205 | 210 | 76.2 | 3500 | 0.03 | 209.26
18 | Story21 | C19 | 200UC59.5 | Column | 300PLUS-300 | Steel I/Wide Flange | 205 | 210 | 76.2 | 3500 | 0.03 | 209.26
19 | Story21 | C22 | 200UC59.5 | Column | 300PLUS-300 | Steel I/Wide Flange | 205 | 210 | 76.2 | 3500 | 0.03 | 209.26
20 | Story21 | C23 | 200UC59.5 | Column | 300PLUS-300 | Steel I/Wide Flange | 205 | 210 | 76.2 | 3500 | 0.03 | 209.26
21 | Story21 | C24 | 200UC59.5 | Column | 300PLUS-300 | Steel I/Wide Flange | 205 | 210 | 76.2 | 3500 | 0.03 | 209.26
22 | Story21 | C25 | 200UC59.5 | Column | 300PLUS-300 | Steel I/Wide Flange | 205 | 210 | 76.2 | 3500 | 0.03 | 209.26
23 | Story21 | C26 | 200UC59.5 | Column | 300PLUS-300 | Steel I/Wide Flange | 205 | 210 | 76.2 | 3500 | 0.03 | 209.26
24 | Story21 | C27 | 200UC59.5 | Column | 300PLUS-300 | Steel I/Wide Flange | 205 | 210 | 76.2 | 3500 | 0.03 | 209.26
25 | Story21 | C30 | 200UC59.5 | Column | 300PLUS-300 | Steel I/Wide Flange | 205 | 210 | 76.2 | 3500 | 0.03 | 209.26
26 | Story21 | C31 | 200UC59.5 | Column | 300PLUS-300 | Steel I/Wide Flange | 205 | 210 | 76.2 | 3500 | 0.03 | 209.26
27 | Story21 | C32 | 200UC59.5 | Column | 300PLUS-300 | Steel I/Wide Flange | 205 | 210 | 76.2 | 3500 | 0.03 | 209.26
28 | Story21 | C33 | 200UC59.5 | Column | 300PLUS-300 | Steel I/Wide Flange | 205 | 210 | 76.2 | 3500 | 0.03 | 209.26
29 | Story21 | C34 | 200UC59.5 | Column | 300PLUS-300 | Steel I/Wide Flange | 205 | 210 | 76.2 | 3500 | 0.03 | 209.26
30 | Story21 | C35 | 200UC59.5 | Column | 300PLUS-300 | Steel I/Wide Flange | 205 | 210 | 76.2 | 3500 | 0.03 | 209.26
31 | Story21 | C36 | 200UC59.5 | Column | 300PLUS-300 | Steel I/Wide Flange | 205 | 210 | 76.2 | 3500 | 0.03 | 209.26
32 | Story21 | C37 | 200UC59.5 | Column | 300PLUS-300 | Steel I/Wide Flange | 205 | 210 | 76.2 | 3500 | 0.03 | 209.26
33 | Story21 | C38 | 200UC59.5 | Column | 300PLUS-300 | Steel I/Wide Flange | 205 | 210 | 76.2 | 3500 | 0.03 | 209.26
34 | Story21 | C39 | 200UC59.5 | Column | 300PLUS-300 | Steel I/Wide Flange | 205 | 210 | 76.2 | 3500 | 0.03 | 209.26
35 | Story21 | C40 | 200UC59.5 | Column | 300PLUS-300 | Steel I/Wide Flange | 205 | 210 | 76.2 | 3500 | 0.03 | 209.26
36 | Story21 | C41 | 200UC59.5 | Column | 300PLUS-300 | Steel I/Wide Flange | 205 | 210 | 76.2 | 3500 | 0.03 | 209.26
37 | Story21 | C42 | 200UC59.5 | Column | 300PLUS-300 | Steel I/Wide Flange | 205 | 210 | 76.2 | 3500 | 0.03 | 209.26
38 | Story21 | C43 | 200UC59.5 | Column | 300PLUS-300 | Steel I/Wide Flange | 205 | 210 | 76.2 | 3500 | 0.03 | 209.26
39 | Story21 | C44 | 200UC59.5 | Column | 300PLUS-300 | Steel I/Wide Flange | 205 | 210 | 76.2 | 3500 | 0.03 | 209.26
40 | Story21 | C45 | 200UC59.5 | Column | 300PLUS-300 | Steel I/Wide Flange | 205 | 210 | 76.2 | 3500 | 0.03 | 209.26
41 | Story21 | C46 | 200UC59.5 | Column | 300PLUS-300 | Steel I/Wide Flange | 205 | 210 | 76.2 | 3500 | 0.03 | 209.26
42 | Story21 | C47 | 200UC59.5 | Column | 300PLUS-300 | Steel I/Wide Flange | 205 | 210 | 76.2 | 3500 | 0.03 | 209.26
43 | Story21 | C48 | 200UC59.5 | Column | 300PLUS-300 | Steel I/Wide Flange | 205 | 210 | 76.2 | 3500 | 0.03 | 209.26
44 | Story20 | C1 | 310UC158 | Column | 300PLUS-300 | Steel I/Wide Flange | 311 | 327 | 201 | 3500 | 0.07 | 551.99
45 | Story20 | C2 | 310UC158 | Column | 300PLUS-300 | Steel I/Wide Flange | 311 | 327 | 201 | 3500 | 0.07 | 551.99
46 | Story20 | C3 | 310UC158 | Column | 300PLUS-300 | Steel I/Wide Flange | 311 | 327 | 201 | 3500 | 0.07 | 551.99
47 | Story20 | C4 | 310UC158 | Column | 300PLUS-300 | Steel I/Wide Flange | 311 | 327 | 201 | 3500 | 0.07 | 551.99
48 | Story20 | C5 | 310UC158 | Column | 300PLUS-300 | Steel I/Wide Flange | 311 | 327 | 201 | 3500 | 0.07 | 551.99
49 | Story20 | C6 | 310UC158 | Column | 300PLUS-300 | Steel I/Wide Flange | 311 | 327 | 201 | 3500 | 0.07 | 551.99
50 | Story20 | C7 | 310UC158 | Column | 300PLUS-300 | Steel I/Wide Flange | 311 | 327 | 201 | 3500 | 0.07 | 551.99
51 | Story20 | C8 | 310UC158 | Column | 300PLUS-300 | Steel I/Wide Flange | 311 | 327 | 201 | 3500 | 0.07 | 551.99
52 | Story20 | C9 | 310UC158 | Column | 300PLUS-300 | Steel I/Wide Flange | 311 | 327 | 201 | 3500 | 0.07 | 551.99
53 | Story20 | C10 | 310UC158 | Column | 300PLUS-300 | Steel I/Wide Flange | 311 | 327 | 201 | 3500 | 0.07 | 551.99
54 | Story20 | C11 | 310UC158 | Column | 300PLUS-300 | Steel I/Wide Flange | 311 | 327 | 201 | 3500 | 0.07 | 551.99
55 | Story20 | C12 | 310UC158 | Column | 300PLUS-300 | Steel I/Wide Flange | 311 | 327 | 201 | 3500 | 0.07 | 551.99
56 | Story20 | C13 | 310UC158 | Column | 300PLUS-300 | Steel I/Wide Flange | 311 | 327 | 201 | 3500 | 0.07 | 551.99
57 | Story20 | C14 | 310UC158 | Column | 300PLUS-300 | Steel I/Wide Flange | 311 | 327 | 201 | 3500 | 0.07 | 551.99
58 | Story20 | C15 | 310UC158 | Column | 300PLUS-300 | Steel I/Wide Flange | 311 | 327 | 201 | 3500 | 0.07 | 551.99
59 | Story20 | C16 | 310UC158 | Column | 300PLUS-300 | Steel I/Wide Flange | 311 | 327 | 201 | 3500 | 0.07 | 551.99
60 | Story20 | C17 | 310UC158 | Column | 300PLUS-300 | Steel I/Wide Flange | 311 | 327 | 201 | 3500 | 0.07 | 551.99
61 | Story20 | C18 | 310UC158 | Column | 300PLUS-300 | Steel I/Wide Flange | 311 | 327 | 201 | 3500 | 0.07 | 551.99
62 | Story20 | C19 | 310UC158 | Column | 300PLUS-300 | Steel I/Wide Flange | 311 | 327 | 201 | 3500 | 0.07 | 551.99
63 | Story20 | C22 | 310UC158 | Column | 300PLUS-300 | Steel I/Wide Flange | 311 | 327 | 201 | 3500 | 0.07 | 551.99
64 | Story20 | C23 | 310UC158 | Column | 300PLUS-300 | Steel I/Wide Flange | 311 | 327 | 201 | 3500 | 0.07 | 551.99
65 | Story20 | C24 | 310UC158 | Column | 300PLUS-300 | Steel I/Wide Flange | 311 | 327 | 201 | 3500 | 0.07 | 551.99
66 | Story20 | C25 | 310UC158 | Column | 300PLUS-300 | Steel I/Wide Flange | 311 | 327 | 201 | 3500 | 0.07 | 551.99
67 | Story20 | C26 | 310UC158 | Column | 300PLUS-300 | Steel I/Wide Flange | 311 | 327 | 201 | 3500 | 0.07 | 551.99
68 | Story20 | C27 | 310UC158 | Column | 300PLUS-300 | Steel I/Wide Flange | 311 | 327 | 201 | 3500 | 0.07 | 551.99
69 | Story20 | C30 | 310UC158 | Column | 300PLUS-300 | Steel I/Wide Flange | 311 | 327 | 201 | 3500 | 0.07 | 551.99
70 | Story20 | C31 | 310UC158 | Column | 300PLUS-300 | Steel I/Wide Flange | 311 | 327 | 201 | 3500 | 0.07 | 551.99
71 | Story20 | C32 | 310UC158 | Column | 300PLUS-300 | Steel I/Wide Flange | 311 | 327 | 201 | 3500 | 0.07 | 551.99
72 | Story20 | C33 | 310UC158 | Column | 300PLUS-300 | Steel I/Wide Flange | 311 | 327 | 201 | 3500 | 0.07 | 551.99
73 | Story20 | C34 | 310UC158 | Column | 300PLUS-300 | Steel I/Wide Flange | 311 | 327 | 201 | 3500 | 0.07 | 551.99
74 | Story20 | C35 | 310UC158 | Column | 300PLUS-300 | Steel I/Wide Flange | 311 | 327 | 201 | 3500 | 0.07 | 551.99
75 | Story20 | C36 | 310UC158 | Column | 300PLUS-300 | Steel I/Wide Flange | 311 | 327 | 201 | 3500 | 0.07 | 551.99
76 | Story20 | C37 | 310UC158 | Column | 300PLUS-300 | Steel I/Wide Flange | 311 | 327 | 201 | 3500 | 0.07 | 551.99
77 | Story20 | C38 | 310UC158 | Column | 300PLUS-300 | Steel I/Wide Flange | 311 | 327 | 201 | 3500 | 0.07 | 551.99
78 | Story20 | C39 | 310UC158 | Column | 300PLUS-300 | Steel I/Wide Flange | 311 | 327 | 201 | 3500 | 0.07 | 551.99
79 | Story20 | C40 | 310UC158 | Column | 300PLUS-300 | Steel I/Wide Flange | 311 | 327 | 201 | 3500 | 0.07 | 551.99
80 | Story20 | C41 | 310UC158 | Column | 300PLUS-300 | Steel I/Wide Flange | 311 | 327 | 201 | 3500 | 0.07 | 551.99
81 | Story20 | C42 | 310UC158 | Column | 300PLUS-300 | Steel I/Wide Flange | 311 | 327 | 201 | 3500 | 0.07 | 551.99
82 | Story20 | C43 | 310UC158 | Column | 300PLUS-300 | Steel I/Wide Flange | 311 | 327 | 201 | 3500 | 0.07 | 551.99
83 | Story20 | C44 | 310UC158 | Column | 300PLUS-300 | Steel I/Wide Flange | 311 | 327 | 201 | 3500 | 0.07 | 551.99
84 | Story20 | C45 | 310UC158 | Column | 300PLUS-300 | Steel I/Wide Flange | 311 | 327 | 201 | 3500 | 0.07 | 551.99
85 | Story20 | C46 | 310UC158 | Column | 300PLUS-300 | Steel I/Wide Flange | 311 | 327 | 201 | 3500 | 0.07 | 551.99
86 | Story20 | C47 | 310UC158 | Column | 300PLUS-300 | Steel I/Wide Flange | 311 | 327 | 201 | 3500 | 0.07 | 551.99
87 | Story20 | C48 | 310UC158 | Column | 300PLUS-300 | Steel I/Wide Flange | 311 | 327 | 201 | 3500 | 0.07 | 551.99
88 | Story19 | C1 | 310UC158 | Column | 300PLUS-300 | Steel I/Wide Flange | 311 | 327 | 201 | 3500 | 0.07 | 551.99
89 | Story19 | C2 | 310UC158 | Column | 300PLUS-300 | Steel I/Wide Flange | 311 | 327 | 201 | 3500 | 0.07 | 551.99
90 | Story19 | C3 | 310UC158 | Column | 300PLUS-300 | Steel I/Wide Flange | 311 | 327 | 201 | 3500 | 0.07 | 551.99
91 | Story19 | C4 | 310UC158 | Column | 300PLUS-300 | Steel I/Wide Flange | 311 | 327 | 201 | 3500 | 0.07 | 551.99
92 | Story19 | C5 | 310UC158 | Column | 300PLUS-300 | Steel I/Wide Flange | 311 | 327 | 201 | 3500 | 0.07 | 551.99
93 | Story19 | C6 | 310UC158 | Column | 300PLUS-300 | Steel I/Wide Flange | 311 | 327 | 201 | 3500 | 0.07 | 551.99
94 | Story19 | C7 | 310UC158 | Column | 300PLUS-300 | Steel I/Wide Flange | 311 | 327 | 201 | 3500 | 0.07 | 551.99
95 | Story19 | C8 | 310UC158 | Column | 300PLUS-300 | Steel I/Wide Flange | 311 | 327 | 201 | 3500 | 0.07 | 551.99
96 | Story19 | C9 | 310UC158 | Column | 300PLUS-300 | Steel I/Wide Flange | 311 | 327 | 201 | 3500 | 0.07 | 551.99
97 | Story19 | C10 | 310UC158 | Column | 300PLUS-300 | Steel I/Wide Flange | 311 | 327 | 201 | 3500 | 0.07 | 551.99
98 | Story19 | C11 | 310UC158 | Column | 300PLUS-300 | Steel I/Wide Flange | 311 | 327 | 201 | 3500 | 0.07 | 551.99
99 | Story19 | C12 | 310UC158 | Column | 300PLUS-300 | Steel I/Wide Flange | 311 | 327 | 201 | 3500 | 0.07 | 551.99
100 | Story19 | C13 | 310UC158 | Column | 300PLUS-300 | Steel I/Wide Flange | 311 | 327 | 201 | 3500 | 0.07 | 551.99
101 | Story19 | C13 | 310UC158 | Column | 300PLUS-300 | Steel I/Wide Flange | 311 | 327 | 201 | 3500 | 0.07 | 551.99
102 | Story19 | C14 | 310UC158 | Column | 300PLUS-300 | Steel I/Wide Flange | 311 | 327 | 201 | 3500 | 0.07 | 551.99
103 | Story19 | C15 | 310UC158 | Column | 300PLUS-300 | Steel I/Wide Flange | 311 | 327 | 201 | 3500 | 0.07 | 551.99
104 | Story19 | C16 | 310UC158 | Column | 300PLUS-300 | Steel I/Wide Flange | 311 | 327 | 201 | 3500 | 0.07 | 551.99
105 | Story19 | C17 | 310UC158 | Column | 300PLUS-300 | Steel I/Wide Flange | 311 | 327 | 201 | 3500 | 0.07 | 551.99
106 | Story19 | C18 | 310UC158 | Column | 300PLUS-300 | Steel I/Wide Flange | 311 | 327 | 201 | 3500 | 0.07 | 551.99
107 | Story19 | C19 | 310UC158 | Column | 300PLUS-300 | Steel I/Wide Flange | 311 | 327 | 201 | 3500 | 0.07 | 551.99
108 | Story19 | C22 | 310UC158 | Column | 300PLUS-300 | Steel I/Wide Flange | 311 | 327 | 201 | 3500 | 0.07 | 551.99
109 | Story19 | C23 | 310UC158 | Column | 300PLUS-300 | Steel I/Wide Flange | 311 | 327 | 201 | 3500 | 0.07 | 551.99
110 | Story19 | C24 | 310UC158 | Column | 300PLUS-300 | Steel I/Wide Flange | 311 | 327 | 201 | 3500 | 0.07 | 551.99
111 | Story19 | C25 | 310UC158 | Column | 300PLUS-300 | Steel I/Wide Flange | 311 | 327 | 201 | 3500 | 0.07 | 551.99
112 | Story19 | C26 | 310UC158 | Column | 300PLUS-300 | Steel I/Wide Flange | 311 | 327 | 201 | 3500 | 0.07 | 551.99
113 | Story19 | C27 | 310UC158 | Column | 300PLUS-300 | Steel I/Wide Flange | 311 | 327 | 201 | 3500 | 0.07 | 551.99
114 | Story19 | C30 | 310UC158 | Column | 300PLUS-300 | Steel I/Wide Flange | 311 | 327 | 201 | 3500 | 0.07 | 551.99
115 | Story19 | C31 | 310UC158 | Column | 300PLUS-300 | Steel I/Wide Flange | 311 | 327 | 201 | 3500 | 0.07 | 551.99
116 | Story19 | C32 | 310UC158 | Column | 300PLUS-300 | Steel I/Wide Flange | 311 | 327 | 201 | 3500 | 0.07 | 551.99
117 | Story19 | C33 | 310UC158 | Column | 300PLUS-300 | Steel I/Wide Flange | 311 | 327 | 201 | 3500 | 0.07 | 551.99
118 | Story19 | C34 | 310UC158 | Column | 300PLUS-300 | Steel I/Wide Flange | 311 | 327 | 201 | 3500 | 0.07 | 551.99
119 | Story19 | C35 | 310UC158 | Column | 300PLUS-300 | Steel I/Wide Flange | 311 | 327 | 201 | 3500 | 0.07 | 551.99
120 | Story19 | C36 | 310UC158 | Column | 300PLUS-300 | Steel I/Wide Flange | 311 | 327 | 201 | 3500 | 0.07 | 551.99
121 | Story19 | C36 | 310UC158 | Column | 300PLUS-300 | Steel I/Wide Flange | 311 | 327 | 201 | 3500 | 0.07 | 551.99
122 | Story19 | C37 | 310UC158 | Column | 300PLUS-300 | Steel I/Wide Flange | 311 | 327 | 201 | 3500 | 0.07 | 551.99
123 | Story19 | C38 | 310UC158 | Column | 300PLUS-300 | Steel I/Wide Flange | 311 | 327 | 201 | 3500 | 0.07 | 551.99
124 | Story19 | C39 | 310UC158 | Column | 300PLUS-300 | Steel I/Wide Flange | 311 | 327 | 201 | 3500 | 0.07 | 551.99
125 | Story19 | C40 | 310UC158 | Column | 300PLUS-300 | Steel I/Wide Flange | 311 | 327 | 201 | 3500 | 0.07 | 551.99
126 | Story19 | C41 | 310UC158 | Column | 300PLUS-300 | Steel I/Wide Flange | 311 | 327 | 201 | 3500 | 0.07 | 551.99
127 | Story19 | C42 | 310UC158 | Column | 300PLUS-300 | Steel I/Wide Flange | 311 | 327 | 201 | 3500 | 0.07 | 551.99
128 | Story19 | C43 | 310UC158 | Column | 300PLUS-300 | Steel I/Wide Flange | 311 | 327 | 201 | 3500 | 0.07 | 551.99
129 | Story19 | C44 | 310UC158 | Column | 300PLUS-300 | Steel I/Wide Flange | 311 | 327 | 201 | 3500 | 0.07 | 551.99
130 | Story19 | C45 | 310UC158 | Column | 300PLUS-300 | Steel I/Wide Flange | 311 | 327 | 201 | 3500 | 0.07 | 551.99
131 | Story19 | C46 | 310UC158 | Column | 300PLUS-300 | Steel I/Wide Flange | 311 | 327 | 201 | 3500 | 0.07 | 551.99
132 | Story19 | C47 | 310UC158 | Column | 300PLUS-300 | Steel I/Wide Flange | 311 | 327 | 201 | 3500 | 0.07 | 551.99
133 | Story19 | C48 | 310UC158 | Column | 300PLUS-300 | Steel I/Wide Flange | 311 | 327 | 201 | 3500 | 0.07 | 551.99
134 | Story18 | C1 | 310UC158 | Column | 300PLUS-300 | Steel I/Wide Flange | 311 | 327 | 201 | 3500 | 0.07 | 551.99
135 | Story18 | C2 | 310UC158 | Column | 300PLUS-300 | Steel I/Wide Flange | 311 | 327 | 201 | 3500 | 0.07 | 551.99
136 | Story18 | C3 | 310UC158 | Column | 300PLUS-300 | Steel I/Wide Flange | 311 | 327 | 201 | 3500 | 0.07 | 551.99
137 | Story18 | C4 | 310UC158 | Column | 300PLUS-300 | Steel I/Wide Flange | 311 | 327 | 201 | 3500 | 0.07 | 551.99
138 | Story18 | C5 | 310UC158 | Column | 300PLUS-300 | Steel I/Wide Flange | 311 | 327 | 201 | 3500 | 0.07 | 551.99
139 | Story18 | C6 | 310UC158 | Column | 300PLUS-300 | Steel I/Wide Flange | 311 | 327 | 201 | 3500 | 0.07 | 551.99
140 | Story18 | C7 | 310UC158 | Column | 300PLUS-300 | Steel I/Wide Flange | 311 | 327 | 201 | 3500 | 0.07 | 551.99
141 | Story18 | C8 | 310UC158 | Column | 300PLUS-300 | Steel I/Wide Flange | 311 | 327 | 201 | 3500 | 0.07 | 551.99
142 | Story18 | C9 | 310UC158 | Column | 300PLUS-300 | Steel I/Wide Flange | 311 | 327 | 201 | 3500 | 0.07 | 551.99
143 | Story18 | C10 | 310UC158 | Column | 300PLUS-300 | Steel I/Wide Flange | 311 | 327 | 201 | 3500 | 0.07 | 551.99
144 | Story18 | C11 | 310UC158 | Column | 300PLUS-300 | Steel I/Wide Flange | 311 | 327 | 201 | 3500 | 0.07 | 551.99
145 | Story18 | C12 | 310UC158 | Column | 300PLUS-300 | Steel I/Wide Flange | 311 | 327 | 201 | 3500 | 0.07 | 551.99
146 | Story18 | C13 | 310UC158 | Column | 300PLUS-300 | Steel I/Wide Flange | 311 | 327 | 201 | 3500 | 0.07 | 551.99
147 | Story18 | C14 | 310UC158 | Column | 300PLUS-300 | Steel I/Wide Flange | 311 | 327 | 201 | 3500 | 0.07 | 551.99
148 | Story18 | C15 | 310UC158 | Column | 300PLUS-300 | Steel I/Wide Flange | 311 | 327 | 201 | 3500 | 0.07 | 551.99
149 | Story18 | C16 | 310UC158 | Column | 300PLUS-300 | Steel I/Wide Flange | 311 | 327 | 201 | 3500 | 0.07 | 551.99
150 | Story18 | C17 | 310UC158 | Column | 300PLUS-300 | Steel I/Wide Flange | 311 | 327 | 201 | 3500 | 0.07 | 551.99
151 | Story18 | C18 | 310UC158 | Column | 300PLUS-300 | Steel I/Wide Flange | 311 | 327 | 201 | 3500 | 0.07 | 551.99
152 | Story18 | C19 | 310UC158 | Column | 300PLUS-300 | Steel I/Wide Flange | 311 | 327 | 201 | 3500 | 0.07 | 551.99
153 | Story18 | C22 | 310UC158 | Column | 300PLUS-300 | Steel I/Wide Flange | 311 | 327 | 201 | 3500 | 0.07 | 551.99
154 | Story18 | C23 | 310UC158 | Column | 300PLUS-300 | Steel I/Wide Flange | 311 | 327 | 201 | 3500 | 0.07 | 551.99
155 | Story18 | C24 | 310UC158 | Column | 300PLUS-300 | Steel I/Wide Flange | 311 | 327 | 201 | 3500 | 0.07 | 551.99
156 | Story18 | C25 | 310UC158 | Column | 300PLUS-300 | Steel I/Wide Flange | 311 | 327 | 201 | 3500 | 0.07 | 551.99
157 | Story18 | C26 | 310UC158 | Column | 300PLUS-300 | Steel I/Wide Flange | 311 | 327 | 201 | 3500 | 0.07 | 551.99
158 | Story18 | C27 | 310UC158 | Column | 300PLUS-300 | Steel I/Wide Flange | 311 | 327 | 201 | 3500 | 0.07 | 551.99
159 | Story18 | C30 | 310UC158 | Column | 300PLUS-300 | Steel I/Wide Flange | 311 | 327 | 201 | 3500 | 0.07 | 551.99
160 | Story18 | C31 | 310UC158 | Column | 300PLUS-300 | Steel I/Wide Flange | 311 | 327 | 201 | 3500 | 0.07 | 551.99
161 | Story18 | C32 | 310UC158 | Column | 300PLUS-300 | Steel I/Wide Flange | 311 | 327 | 201 | 3500 | 0.07 | 551.99
162 | Story18 | C33 | 310UC158 | Column | 300PLUS-300 | Steel I/Wide Flange | 311 | 327 | 201 | 3500 | 0.07 | 551.99
163 | Story18 | C34 | 310UC158 | Column | 300PLUS-300 | Steel I/Wide Flange | 311 | 327 | 201 | 3500 | 0.07 | 551.99
164 | Story18 | C35 | 310UC158 | Column | 300PLUS-300 | Steel I/Wide Flange | 311 | 327 | 201 | 3500 | 0.07 | 551.99
165 | Story18 | C36 | 310UC158 | Column | 300PLUS-300 | Steel I/Wide Flange | 311 | 327 | 201 | 3500 | 0.07 | 551.99
166 | Story18 | C37 | 310UC158 | Column | 300PLUS-300 | Steel I/Wide Flange | 311 | 327 | 201 | 3500 | 0.07 | 551.99
167 | Story18 | C38 | 310UC158 | Column | 300PLUS-300 | Steel I/Wide Flange | 311 | 327 | 201 | 3500 | 0.07 | 551.99
168 | Story18 | C39 | 310UC158 | Column | 300PLUS-300 | Steel I/Wide Flange | 311 | 327 | 201 | 3500 | 0.07 | 551.99
169 | Story18 | C40 | 310UC158 | Column | 300PLUS-300 | Steel I/Wide Flange | 311 | 327 | 201 | 3500 | 0.07 | 551.99
170 | Story18 | C41 | 310UC158 | Column | 300PLUS-300 | Steel I/Wide Flange | 311 | 327 | 201 | 3500 | 0.07 | 551.99
171 | Story18 | C42 | 310UC158 | Column | 300PLUS-300 | Steel I/Wide Flange | 311 | 327 | 201 | 3500 | 0.07 | 551.99
172 | Story18 | C43 | 310UC158 | Column | 300PLUS-300 | Steel I/Wide Flange | 311 | 327 | 201 | 3500 | 0.07 | 551.99
173 | Story18 | C44 | 310UC158 | Column | 300PLUS-300 | Steel I/Wide Flange | 311 | 327 | 201 | 3500 | 0.07 | 551.99
174 | Story18 | C45 | 310UC158 | Column | 300PLUS-300 | Steel I/Wide Flange | 311 | 327 | 201 | 3500 | 0.07 | 551.99
175 | Story18 | C46 | 310UC158 | Column | 300PLUS-300 | Steel I/Wide Flange | 311 | 327 | 201 | 3500 | 0.07 | 551.99
176 | Story18 | C47 | 310UC158 | Column | 300PLUS-300 | Steel I/Wide Flange | 311 | 327 | 201 | 3500 | 0.07 | 551.99
177 | Story18 | C48 | 310UC158 | Column | 300PLUS-300 | Steel I/Wide Flange | 311 | 327 | 201 | 3500 | 0.07 | 551.99
178 | Story17 | C1 | 310UC158 | Column | 300PLUS-300 | Steel I/Wide Flange | 311 | 327 | 201 | 3500 | 0.07 | 551.99
179 | Story17 | C2 | 310UC158 | Column | 300PLUS-300 | Steel I/Wide Flange | 311 | 327 | 201 | 3500 | 0.07 | 551.99
180 | Story17 | C3 | 310UC158 | Column | 300PLUS-300 | Steel I/Wide Flange | 311 | 327 | 201 | 3500 | 0.07 | 551.99
181 | Story17 | C4 | 310UC158 | Column | 300PLUS-300 | Steel I/Wide Flange | 311 | 327 | 201 | 3500 | 0.07 | 551.99
182 | Story17 | C5 | 310UC158 | Column | 300PLUS-300 | Steel I/Wide Flange | 311 | 327 | 201 | 3500 | 0.07 | 551.99
183 | Story17 | C6 | 310UC158 | Column | 300PLUS-300 | Steel I/Wide Flange | 311 | 327 | 201 | 3500 | 0.07 | 551.99
184 | Story17 | C7 | 310UC158 | Column | 300PLUS-300 | Steel I/Wide Flange | 311 | 327 | 201 | 3500 | 0.07 | 551.99
185 | Story17 | C8 | 310UC158 | Column | 300PLUS-300 | Steel I/Wide Flange | 311 | 327 | 201 | 3500 | 0.07 | 551.99
186 | Story17 | C9 | 310UC158 | Column | 300PLUS-300 | Steel I/Wide Flange | 311 | 327 | 201 | 3500 | 0.07 | 551.99
187 | Story17 | C10 | 310UC158 | Column | 300PLUS-300 | Steel I/Wide Flange | 311 | 327 | 201 | 3500 | 0.07 | 551.99
188 | Story17 | C11 | 310UC158 | Column | 300PLUS-300 | Steel I/Wide Flange | 311 | 327 | 201 | 3500 | 0.07 | 551.99
189 | Story17 | C12 | 310UC158 | Column | 300PLUS-300 | Steel I/Wide Flange | 311 | 327 | 201 | 3500 | 0.07 | 551.99
190 | Story17 | C13 | 310UC158 | Column | 300PLUS-300 | Steel I/Wide Flange | 311 | 327 | 201 | 3500 | 0.07 | 551.99
191 | Story17 | C14 | 310UC158 | Column | 300PLUS-300 | Steel I/Wide Flange | 311 | 327 | 201 | 3500 | 0.07 | 551.99
192 | Story17 | C15 | 310UC158 | Column | 300PLUS-300 | Steel I/Wide Flange | 311 | 327 | 201 | 3500 | 0.07 | 551.99
193 | Story17 | C16 | 310UC158 | Column | 300PLUS-300 | Steel I/Wide Flange | 311 | 327 | 201 | 3500 | 0.07 | 551.99
194 | Story17 | C17 | 310UC158 | Column | 300PLUS-300 | Steel I/Wide Flange | 311 | 327 | 201 | 3500 | 0.07 | 551.99
195 | Story17 | C18 | 310UC158 | Column | 300PLUS-300 | Steel I/Wide Flange | 311 | 327 | 201 | 3500 | 0.07 | 551.99
196 | Story17 | C19 | 310UC158 | Column | 300PLUS-300 | Steel I/Wide Flange | 311 | 327 | 201 | 3500 | 0.07 | 551.99
197 | Story17 | C22 | 310UC158 | Column | 300PLUS-300 | Steel I/Wide Flange | 311 | 327 | 201 | 3500 | 0.07 | 551.99
198 | Story17 | C23 | 310UC158 | Column | 300PLUS-300 | Steel I/Wide Flange | 311 | 327 | 201 | 3500 | 0.07 | 551.99
199 | Story17 | C24 | 310UC158 | Column | 300PLUS-300 | Steel I/Wide Flange | 311 | 327 | 201 | 3500 | 0.07 | 551.99
200 | Story17 | C25 | 310UC158 | Column | 300PLUS-300 | Steel I/Wide Flange | 311 | 327 | 201 | 3500 | 0.07 | 551.99
201 | Story17 | C26 | 310UC158 | Column | 300PLUS-300 | Steel I/Wide Flange | 311 | 327 | 201 | 3500 | 0.07 | 551.99
202 | Story17 | C27 | 310UC158 | Column | 300PLUS-300 | Steel I/Wide Flange | 311 | 327 | 201 | 3500 | 0.07 | 551.99
203 | Story17 | C30 | 310UC158 | Column | 300PLUS-300 | Steel I/Wide Flange | 311 | 327 | 201 | 3500 | 0.07 | 551.99
204 | Story17 | C31 | 310UC158 | Column | 300PLUS-300 | Steel I/Wide Flange | 311 | 327 | 201 | 3500 | 0.07 | 551.99
205 | Story17 | C32 | 310UC158 | Column | 300PLUS-300 | Steel I/Wide Flange | 311 | 327 | 201 | 3500 | 0.07 | 551.99
206 | Story17 | C33 | 310UC158 | Column | 300PLUS-300 | Steel I/Wide Flange | 311 | 327 | 201 | 3500 | 0.07 | 551.99
207 | Story17 | C34 | 310UC158 | Column | 300PLUS-300 | Steel I/Wide Flange | 311 | 327 | 201 | 3500 | 0.07 | 551.99
208 | Story17 | C35 | 310UC158 | Column | 300PLUS-300 | Steel I/Wide Flange | 311 | 327 | 201 | 3500 | 0.07 | 551.99
209 | Story17 | C36 | 310UC158 | Column | 300PLUS-300 | Steel I/Wide Flange | 311 | 327 | 201 | 3500 | 0.07 | 551.99
210 | Story17 | C37 | 310UC158 | Column | 300PLUS-300 | Steel I/Wide Flange | 311 | 327 | 201 | 3500 | 0.07 | 551.99
211 | Story17 | C38 | 310UC158 | Column | 300PLUS-300 | Steel I/Wide Flange | 311 | 327 | 201 | 3500 | 0.07 | 551.99
212 | Story17 | C39 | 310UC158 | Column | 300PLUS-300 | Steel I/Wide Flange | 311 | 327 | 201 | 3500 | 0.07 | 551.99
213 | Story17 | C40 | 310UC158 | Column | 300PLUS-300 | Steel I/Wide Flange | 311 | 327 | 201 | 3500 | 0.07 | 551.99
214 | Story17 | C41 | 310UC158 | Column | 300PLUS-300 | Steel I/Wide Flange | 311 | 327 | 201 | 3500 | 0.07 | 551.99
215 | Story17 | C42 | 310UC158 | Column | 300PLUS-300 | Steel I/Wide Flange | 311 | 327 | 201 | 3500 | 0.07 | 551.99
216 | Story17 | C43 | 310UC158 | Column | 300PLUS-300 | Steel I/Wide Flange | 311 | 327 | 201 | 3500 | 0.07 | 551.99
217 | Story17 | C44 | 310UC158 | Column | 300PLUS-300 | Steel I/Wide Flange | 311 | 327 | 201 | 3500 | 0.07 | 551.99
218 | Story17 | C45 | 310UC158 | Column | 300PLUS-300 | Steel I/Wide Flange | 311 | 327 | 201 | 3500 | 0.07 | 551.99
219 | Story17 | C46 | 310UC158 | Column | 300PLUS-300 | Steel I/Wide Flange | 311 | 327 | 201 | 3500 | 0.07 | 551.99
220 | Story17 | C47 | 310UC158 | Column | 300PLUS-300 | Steel I/Wide Flange | 311 | 327 | 201 | 3500 | 0.07 | 551.99
221 | Story17 | C48 | 310UC158 | Column | 300PLUS-300 | Steel I/Wide Flange | 311 | 327 | 201 | 3500 | 0.07 | 551.99
222 | Story16 | C1 | 310UC158 | Column | 300PLUS-300 | Steel I/Wide Flange | 311 | 327 | 201 | 3500 | 0.07 | 551.99
223 | Story16 | C2 | 310UC158 | Column | 300PLUS-300 | Steel I/Wide Flange | 311 | 327 | 201 | 3500 | 0.07 | 551.99
224 | Story16 | C3 | 310UC158 | Column | 300PLUS-300 | Steel I/Wide Flange | 311 | 327 | 201 | 3500 | 0.07 | 551.99
225 | Story16 | C4 | 310UC158 | Column | 300PLUS-300 | Steel I/Wide Flange | 311 | 327 | 201 | 3500 | 0.07 | 551.99
226 | Story16 | C5 | 310UC158 | Column | 300PLUS-300 | Steel I/Wide Flange | 311 | 327 | 201 | 3500 | 0.07 | 551.99
227 | Story16 | C6 | 310UC158 | Column | 300PLUS-300 | Steel I/Wide Flange | 311 | 327 | 201 | 3500 | 0.07 | 551.99
228 | Story16 | C7 | 310UC158 | Column | 300PLUS-300 | Steel I/Wide Flange | 311 | 327 | 201 | 3500 | 0.07 | 551.99
229 | Story16 | C8 | 310UC158 | Column | 300PLUS-300 | Steel I/Wide Flange | 311 | 327 | 201 | 3500 | 0.07 | 551.99
230 | Story16 | C9 | 310UC158 | Column | 300PLUS-300 | Steel I/Wide Flange | 311 | 327 | 201 | 3500 | 0.07 | 551.99
231 | Story16 | C10 | 310UC158 | Column | 300PLUS-300 | Steel I/Wide Flange | 311 | 327 | 201 | 3500 | 0.07 | 551.99
232 | Story16 | C11 | 310UC158 | Column | 300PLUS-300 | Steel I/Wide Flange | 311 | 327 | 201 | 3500 | 0.07 | 551.99
233 | Story16 | C12 | 310UC158 | Column | 300PLUS-300 | Steel I/Wide Flange | 311 | 327 | 201 | 3500 | 0.07 | 551.99
234 | Story16 | C13 | 310UC158 | Column | 300PLUS-300 | Steel I/Wide Flange | 311 | 327 | 201 | 3500 | 0.07 | 551.99
235 | Story16 | C14 | 310UC158 | Column | 300PLUS-300 | Steel I/Wide Flange | 311 | 327 | 201 | 3500 | 0.07 | 551.99
236 | Story16 | C15 | 310UC158 | Column | 300PLUS-300 | Steel I/Wide Flange | 311 | 327 | 201 | 3500 | 0.07 | 551.99
237 | Story16 | C16 | 310UC158 | Column | 300PLUS-300 | Steel I/Wide Flange | 311 | 327 | 201 | 3500 | 0.07 | 551.99
238 | Story16 | C17 | 310UC158 | Column | 300PLUS-300 | Steel I/Wide Flange | 311 | 327 | 201 | 3500 | 0.07 | 551.99
239 | Story16 | C18 | 310UC158 | Column | 300PLUS-300 | Steel I/Wide Flange | 311 | 327 | 201 | 3500 | 0.07 | 551.99
240 | Story16 | C19 | 310UC158 | Column | 300PLUS-300 | Steel I/Wide Flange | 311 | 327 | 201 | 3500 | 0.07 | 551.99
241 | Story16 | C22 | 310UC158 | Column | 300PLUS-300 | Steel I/Wide Flange | 311 | 327 | 201 | 3500 | 0.07 | 551.99
242 | Story16 | C23 | 310UC158 | Column | 300PLUS-300 | Steel I/Wide Flange | 311 | 327 | 201 | 3500 | 0.07 | 551.99
243 | Story16 | C24 | 310UC158 | Column | 300PLUS-300 | Steel I/Wide Flange | 311 | 327 | 201 | 3500 | 0.07 | 551.99
244 | Story16 | C25 | 310UC158 | Column | 300PLUS-300 | Steel I/Wide Flange | 311 | 327 | 201 | 3500 | 0.07 | 551.99
245 | Story16 | C26 | 310UC158 | Column | 300PLUS-300 | Steel I/Wide Flange | 311 | 327 | 201 | 3500 | 0.07 | 551.99
246 | Story16 | C27 | 310UC158 | Column | 300PLUS-300 | Steel I/Wide Flange | 311 | 327 | 201 | 3500 | 0.07 | 551.99
247 | Story16 | C30 | 310UC158 | Column | 300PLUS-300 | Steel I/Wide Flange | 311 | 327 | 201 | 3500 | 0.07 | 551.99
248 | Story16 | C31 | 310UC158 | Column | 300PLUS-300 | Steel I/Wide Flange | 311 | 327 | 201 | 3500 | 0.07 | 551.99
249 | Story16 | C32 | 310UC158 | Column | 300PLUS-300 | Steel I/Wide Flange | 311 | 327 | 201 | 3500 | 0.07 | 551.99
250 | Story16 | C33 | 310UC158 | Column | 300PLUS-300 | Steel I/Wide Flange | 311 | 327 | 201 | 3500 | 0.07 | 551.99
251 | Story16 | C34 | 310UC158 | Column | 300PLUS-300 | Steel I/Wide Flange | 311 | 327 | 201 | 3500 | 0.07 | 551.99
252 | Story16 | C35 | 310UC158 | Column | 300PLUS-300 | Steel I/Wide Flange | 311 | 327 | 201 | 3500 | 0.07 | 551.99
253 | Story16 | C36 | 310UC158 | Column | 300PLUS-300 | Steel I/Wide Flange | 311 | 327 | 201 | 3500 | 0.07 | 551.99
254 | Story16 | C37 | 310UC158 | Column | 300PLUS-300 | Steel I/Wide Flange | 311 | 327 | 201 | 3500 | 0.07 | 551.99
255 | Story16 | C38 | 310UC158 | Column | 300PLUS-300 | Steel I/Wide Flange | 311 | 327 | 201 | 3500 | 0.07 | 551.99
256 | Story16 | C39 | 310UC158 | Column | 300PLUS-300 | Steel I/Wide Flange | 311 | 327 | 201 | 3500 | 0.07 | 551.99
257 | Story16 | C40 | 310UC158 | Column | 300PLUS-300 | Steel I/Wide Flange | 311 | 327 | 201 | 3500 | 0.07 | 551.99
258 | Story16 | C41 | 310UC158 | Column | 300PLUS-300 | Steel I/Wide Flange | 311 | 327 | 201 | 3500 | 0.07 | 551.99
259 | Story16 | C42 | 310UC158 | Column | 300PLUS-300 | Steel I/Wide Flange | 311 | 327 | 201 | 3500 | 0.07 | 551.99
260 | Story16 | C43 | 310UC158 | Column | 300PLUS-300 | Steel I/Wide Flange | 311 | 327 | 201 | 3500 | 0.07 | 551.99
261 | Story16 | C44 | 310UC158 | Column | 300PLUS-300 | Steel I/Wide Flange | 311 | 327 | 201 | 3500 | 0.07 | 551.99
262 | Story16 | C45 | 310UC158 | Column | 300PLUS-300 | Steel I/Wide Flange | 311 | 327 | 201 | 3500 | 0.07 | 551.99
263 | Story16 | C46 | 310UC158 | Column | 300PLUS-300 | Steel I/Wide Flange | 311 | 327 | 201 | 3500 | 0.07 | 551.99
264 | Story16 | C47 | 310UC158 | Column | 300PLUS-300 | Steel I/Wide Flange | 311 | 327 | 201 | 3500 | 0.07 | 551.99
265 | Story16 | C48 | 310UC158 | Column | 300PLUS-300 | Steel I/Wide Flange | 311 | 327 | 201 | 3500 | 0.07 | 551.99
266 | Story15 | C1 | 310UC158 | Column | 300PLUS-300 | Steel I/Wide Flange | 311 | 327 | 201 | 3500 | 0.07 | 551.99
267 | Story15 | C2 | 310UC158 | Column | 300PLUS-300 | Steel I/Wide Flange | 311 | 327 | 201 | 3500 | 0.07 | 551.99
268 | Story15 | C3 | 310UC158 | Column | 300PLUS-300 | Steel I/Wide Flange | 311 | 327 | 201 | 3500 | 0.07 | 551.99
269 | Story15 | C4 | 310UC158 | Column | 300PLUS-300 | Steel I/Wide Flange | 311 | 327 | 201 | 3500 | 0.07 | 551.99
270 | Story15 | C5 | 310UC158 | Column | 300PLUS-300 | Steel I/Wide Flange | 311 | 327 | 201 | 3500 | 0.07 | 551.99
271 | Story15 | C6 | 310UC158 | Column | 300PLUS-300 | Steel I/Wide Flange | 311 | 327 | 201 | 3500 | 0.07 | 551.99
272 | Story15 | C7 | 310UC158 | Column | 300PLUS-300 | Steel I/Wide Flange | 311 | 327 | 201 | 3500 | 0.07 | 551.99
273 | Story15 | C8 | 310UC158 | Column | 300PLUS-300 | Steel I/Wide Flange | 311 | 327 | 201 | 3500 | 0.07 | 551.99
274 | Story15 | C9 | 310UC158 | Column | 300PLUS-300 | Steel I/Wide Flange | 311 | 327 | 201 | 3500 | 0.07 | 551.99
275 | Story15 | C10 | 310UC158 | Column | 300PLUS-300 | Steel I/Wide Flange | 311 | 327 | 201 | 3500 | 0.07 | 551.99
276 | Story15 | C11 | 310UC158 | Column | 300PLUS-300 | Steel I/Wide Flange | 311 | 327 | 201 | 3500 | 0.07 | 551.99
277 | Story15 | C12 | 310UC158 | Column | 300PLUS-300 | Steel I/Wide Flange | 311 | 327 | 201 | 3500 | 0.07 | 551.99
278 | Story15 | C13 | 310UC158 | Column | 300PLUS-300 | Steel I/Wide Flange | 311 | 327 | 201 | 3500 | 0.07 | 551.99
279 | Story15 | C14 | 310UC158 | Column | 300PLUS-300 | Steel I/Wide Flange | 311 | 327 | 201 | 3500 | 0.07 | 551.99
280 | Story15 | C15 | 310UC158 | Column | 300PLUS-300 | Steel I/Wide Flange | 311 | 327 | 201 | 3500 | 0.07 | 551.99
281 | Story15 | C16 | 310UC158 | Column | 300PLUS-300 | Steel I/Wide Flange | 311 | 327 | 201 | 3500 | 0.07 | 551.99
282 | Story15 | C17 | 310UC158 | Column | 300PLUS-300 | Steel I/Wide Flange | 311 | 327 | 201 | 3500 | 0.07 | 551.99
283 | Story15 | C18 | 310UC158 | Column | 300PLUS-300 | Steel I/Wide Flange | 311 | 327 | 201 | 3500 | 0.07 | 551.99
284 | Story15 | C19 | 310UC158 | Column | 300PLUS-300 | Steel I/Wide Flange | 311 | 327 | 201 | 3500 | 0.07 | 551.99
285 | Story15 | C22 | 310UC158 | Column | 300PLUS-300 | Steel I/Wide Flange | 311 | 327 | 201 | 3500 | 0.07 | 551.99
286 | Story15 | C23 | 310UC158 | Column | 300PLUS-300 | Steel I/Wide Flange | 311 | 327 | 201 | 3500 | 0.07 | 551.99
287 | Story15 | C24 | 310UC158 | Column | 300PLUS-300 | Steel I/Wide Flange | 311 | 327 | 201 | 3500 | 0.07 | 551.99
288 | Story15 | C25 | 310UC158 | Column | 300PLUS-300 | Steel I/Wide Flange | 311 | 327 | 201 | 3500 | 0.07 | 551.99
289 | Story15 | C26 | 310UC158 | Column | 300PLUS-300 | Steel I/Wide Flange | 311 | 327 | 201 | 3500 | 0.07 | 551.99
290 | Story15 | C27 | 310UC158 | Column | 300PLUS-300 | Steel I/Wide Flange | 311 | 327 | 201 | 3500 | 0.07 | 551.99
291 | Story15 | C30 | 310UC158 | Column | 300PLUS-300 | Steel I/Wide Flange | 311 | 327 | 201 | 3500 | 0.07 | 551.99
292 | Story15 | C31 | 310UC158 | Column | 300PLUS-300 | Steel I/Wide Flange | 311 | 327 | 201 | 3500 | 0.07 | 551.99
293 | Story15 | C32 | 310UC158 | Column | 300PLUS-300 | Steel I/Wide Flange | 311 | 327 | 201 | 3500 | 0.07 | 551.99
294 | Story15 | C33 | 310UC158 | Column | 300PLUS-300 | Steel I/Wide Flange | 311 | 327 | 201 | 3500 | 0.07 | 551.99
295 | Story15 | C34 | 310UC158 | Column | 300PLUS-300 | Steel I/Wide Flange | 311 | 327 | 201 | 3500 | 0.07 | 551.99
296 | Story15 | C35 | 310UC158 | Column | 300PLUS-300 | Steel I/Wide Flange | 311 | 327 | 201 | 3500 | 0.07 | 551.99
297 | Story15 | C36 | 310UC158 | Column | 300PLUS-300 | Steel I/Wide Flange | 311 | 327 | 201 | 3500 | 0.07 | 551.99
298 | Story15 | C37 | 310UC158 | Column | 300PLUS-300 | Steel I/Wide Flange | 311 | 327 | 201 | 3500 | 0.07 | 551.99
299 | Story15 | C38 | 310UC158 | Column | 300PLUS-300 | Steel I/Wide Flange | 311 | 327 | 201 | 3500 | 0.07 | 551.99
300 | Story15 | C39 | 310UC158 | Column | 300PLUS-300 | Steel I/Wide Flange | 311 | 327 | 201 | 3500 | 0.07 | 551.99
301 | Story15 | C40 | 310UC158 | Column | 300PLUS-300 | Steel I/Wide Flange | 311 | 327 | 201 | 3500 | 0.07 | 551.99
302 | Story15 | C41 | 310UC158 | Column | 300PLUS-300 | Steel I/Wide Flange | 311 | 327 | 201 | 3500 | 0.07 | 551.99
303 | Story15 | C42 | 310UC158 | Column | 300PLUS-300 | Steel I/Wide Flange | 311 | 327 | 201 | 3500 | 0.07 | 551.99
304 | Story15 | C43 | 310UC158 | Column | 300PLUS-300 | Steel I/Wide Flange | 311 | 327 | 201 | 3500 | 0.07 | 551.99
305 | Story15 | C44 | 310UC158 | Column | 300PLUS-300 | Steel I/Wide Flange | 311 | 327 | 201 | 3500 | 0.07 | 551.99
306 | Story15 | C45 | 310UC158 | Column | 300PLUS-300 | Steel I/Wide Flange | 311 | 327 | 201 | 3500 | 0.07 | 551.99
307 | Story15 | C46 | 310UC158 | Column | 300PLUS-300 | Steel I/Wide Flange | 311 | 327 | 201 | 3500 | 0.07 | 551.99
308 | Story15 | C47 | 310UC158 | Column | 300PLUS-300 | Steel I/Wide Flange | 311 | 327 | 201 | 3500 | 0.07 | 551.99
309 | Story15 | C48 | 310UC158 | Column | 300PLUS-300 | Steel I/Wide Flange | 311 | 327 | 201 | 3500 | 0.07 | 551.99
310 | Story14 | C1 | 350WC280 | Column | 300PLUS-300 | Steel I/Wide Flange | 350 | 355 | 357 | 3500 | 0.12 | 980.4
311 | Story14 | C2 | 350WC280 | Column | 300PLUS-300 | Steel I/Wide Flange | 350 | 355 | 357 | 3500 | 0.12 | 980.4
312 | Story14 | C3 | 350WC280 | Column | 300PLUS-300 | Steel I/Wide Flange | 350 | 355 | 357 | 3500 | 0.12 | 980.4
313 | Story14 | C4 | 350WC280 | Column | 300PLUS-300 | Steel I/Wide Flange | 350 | 355 | 357 | 3500 | 0.12 | 980.4
314 | Story14 | C5 | 350WC280 | Column | 300PLUS-300 | Steel I/Wide Flange | 350 | 355 | 357 | 3500 | 0.12 | 980.4
315 | Story14 | C6 | 350WC280 | Column | 300PLUS-300 | Steel I/Wide Flange | 350 | 355 | 357 | 3500 | 0.12 | 980.4
316 | Story14 | C7 | 350WC280 | Column | 300PLUS-300 | Steel I/Wide Flange | 350 | 355 | 357 | 3500 | 0.12 | 980.4
317 | Story14 | C8 | 350WC280 | Column | 300PLUS-300 | Steel I/Wide Flange | 350 | 355 | 357 | 3500 | 0.12 | 980.4
318 | Story14 | C9 | 350WC280 | Column | 300PLUS-300 | Steel I/Wide Flange | 350 | 355 | 357 | 3500 | 0.12 | 980.4
319 | Story14 | C10 | 350WC280 | Column | 300PLUS-300 | Steel I/Wide Flange | 350 | 355 | 357 | 3500 | 0.12 | 980.4
320 | Story14 | C11 | 350WC280 | Column | 300PLUS-300 | Steel I/Wide Flange | 350 | 355 | 357 | 3500 | 0.12 | 980.4
321 | Story14 | C12 | 350WC280 | Column | 300PLUS-300 | Steel I/Wide Flange | 350 | 355 | 357 | 3500 | 0.12 | 980.4
322 | Story14 | C13 | 350WC280 | Column | 300PLUS-300 | Steel I/Wide Flange | 350 | 355 | 357 | 3500 | 0.12 | 980.4
323 | Story14 | C14 | 350WC280 | Column | 300PLUS-300 | Steel I/Wide Flange | 350 | 355 | 357 | 3500 | 0.12 | 980.4
324 | Story14 | C15 | 350WC280 | Column | 300PLUS-300 | Steel I/Wide Flange | 350 | 355 | 357 | 3500 | 0.12 | 980.4
325 | Story14 | C16 | 350WC280 | Column | 300PLUS-300 | Steel I/Wide Flange | 350 | 355 | 357 | 3500 | 0.12 | 980.4
326 | Story14 | C17 | 350WC280 | Column | 300PLUS-300 | Steel I/Wide Flange | 350 | 355 | 357 | 3500 | 0.12 | 980.4
327 | Story14 | C18 | 350WC280 | Column | 300PLUS-300 | Steel I/Wide Flange | 350 | 355 | 357 | 3500 | 0.12 | 980.4
328 | Story14 | C19 | 350WC280 | Column | 300PLUS-300 | Steel I/Wide Flange | 350 | 355 | 357 | 3500 | 0.12 | 980.4
329 | Story14 | C22 | 350WC280 | Column | 300PLUS-300 | Steel I/Wide Flange | 350 | 355 | 357 | 3500 | 0.12 | 980.4
330 | Story14 | C23 | 350WC280 | Column | 300PLUS-300 | Steel I/Wide Flange | 350 | 355 | 357 | 3500 | 0.12 | 980.4
331 | Story14 | C24 | 350WC280 | Column | 300PLUS-300 | Steel I/Wide Flange | 350 | 355 | 357 | 3500 | 0.12 | 980.4
332 | Story14 | C25 | 350WC280 | Column | 300PLUS-300 | Steel I/Wide Flange | 350 | 355 | 357 | 3500 | 0.12 | 980.4
333 | Story14 | C26 | 350WC280 | Column | 300PLUS-300 | Steel I/Wide Flange | 350 | 355 | 357 | 3500 | 0.12 | 980.4
334 | Story14 | C27 | 350WC280 | Column | 300PLUS-300 | Steel I/Wide Flange | 350 | 355 | 357 | 3500 | 0.12 | 980.4
335 | Story14 | C30 | 350WC280 | Column | 300PLUS-300 | Steel I/Wide Flange | 350 | 355 | 357 | 3500 | 0.12 | 980.4
336 | Story14 | C31 | 350WC280 | Column | 300PLUS-300 | Steel I/Wide Flange | 350 | 355 | 357 | 3500 | 0.12 | 980.4
337 | Story14 | C32 | 350WC280 | Column | 300PLUS-300 | Steel I/Wide Flange | 350 | 355 | 357 | 3500 | 0.12 | 980.4
338 | Story14 | C33 | 350WC280 | Column | 300PLUS-300 | Steel I/Wide Flange | 350 | 355 | 357 | 3500 | 0.12 | 980.4
339 | Story14 | C34 | 350WC280 | Column | 300PLUS-300 | Steel I/Wide Flange | 350 | 355 | 357 | 3500 | 0.12 | 980.4
340 | Story14 | C35 | 350WC280 | Column | 300PLUS-300 | Steel I/Wide Flange | 350 | 355 | 357 | 3500 | 0.12 | 980.4
341 | Story14 | C36 | 350WC280 | Column | 300PLUS-300 | Steel I/Wide Flange | 350 | 355 | 357 | 3500 | 0.12 | 980.4
342 | Story14 | C37 | 350WC280 | Column | 300PLUS-300 | Steel I/Wide Flange | 350 | 355 | 357 | 3500 | 0.12 | 980.4
343 | Story14 | C38 | 350WC280 | Column | 300PLUS-300 | Steel I/Wide Flange | 350 | 355 | 357 | 3500 | 0.12 | 980.4
344 | Story14 | C39 | 350WC280 | Column | 300PLUS-300 | Steel I/Wide Flange | 350 | 355 | 357 | 3500 | 0.12 | 980.4
345 | Story14 | C40 | 350WC280 | Column | 300PLUS-300 | Steel I/Wide Flange | 350 | 355 | 357 | 3500 | 0.12 | 980.4
346 | Story14 | C41 | 350WC280 | Column | 300PLUS-300 | Steel I/Wide Flange | 350 | 355 | 357 | 3500 | 0.12 | 980.4
347 | Story14 | C42 | 350WC280 | Column | 300PLUS-300 | Steel I/Wide Flange | 350 | 355 | 357 | 3500 | 0.12 | 980.4
348 | Story14 | C43 | 350WC280 | Column | 300PLUS-300 | Steel I/Wide Flange | 350 | 355 | 357 | 3500 | 0.12 | 980.4
349 | Story14 | C44 | 350WC280 | Column | 300PLUS-300 | Steel I/Wide Flange | 350 | 355 | 357 | 3500 | 0.12 | 980.4
350 | Story14 | C45 | 350WC280 | Column | 300PLUS-300 | Steel I/Wide Flange | 350 | 355 | 357 | 3500 | 0.12 | 980.4
351 | Story14 | C46 | 350WC280 | Column | 300PLUS-300 | Steel I/Wide Flange | 350 | 355 | 357 | 3500 | 0.12 | 980.4
352 | Story14 | C47 | 350WC280 | Column | 300PLUS-300 | Steel I/Wide Flange | 350 | 355 | 357 | 3500 | 0.12 | 980.4
353 | Story14 | C48 | 350WC280 | Column | 300PLUS-300 | Steel I/Wide Flange | 350 | 355 | 357 | 3500 | 0.12 | 980.4
354 | Story13 | C1 | 350WC280 | Column | 300PLUS-300 | Steel I/Wide Flange | 350 | 355 | 357 | 3500 | 0.12 | 980.4
355 | Story13 | C2 | 350WC280 | Column | 300PLUS-300 | Steel I/Wide Flange | 350 | 355 | 357 | 3500 | 0.12 | 980.4
356 | Story13 | C3 | 350WC280 | Column | 300PLUS-300 | Steel I/Wide Flange | 350 | 355 | 357 | 3500 | 0.12 | 980.4
357 | Story13 | C4 | 350WC280 | Column | 300PLUS-300 | Steel I/Wide Flange | 350 | 355 | 357 | 3500 | 0.12 | 980.4
358 | Story13 | C5 | 350WC280 | Column | 300PLUS-300 | Steel I/Wide Flange | 350 | 355 | 357 | 3500 | 0.12 | 980.4
359 | Story13 | C6 | 350WC280 | Column | 300PLUS-300 | Steel I/Wide Flange | 350 | 355 | 357 | 3500 | 0.12 | 980.4
360 | Story13 | C7 | 350WC280 | Column | 300PLUS-300 | Steel I/Wide Flange | 350 | 355 | 357 | 3500 | 0.12 | 980.4
361 | Story13 | C8 | 350WC280 | Column | 300PLUS-300 | Steel I/Wide Flange | 350 | 355 | 357 | 3500 | 0.12 | 980.4
362 | Story13 | C9 | 350WC280 | Column | 300PLUS-300 | Steel I/Wide Flange | 350 | 355 | 357 | 3500 | 0.12 | 980.4
363 | Story13 | C10 | 350WC280 | Column | 300PLUS-300 | Steel I/Wide Flange | 350 | 355 | 357 | 3500 | 0.12 | 980.4
364 | Story13 | C11 | 350WC280 | Column | 300PLUS-300 | Steel I/Wide Flange | 350 | 355 | 357 | 3500 | 0.12 | 980.4
365 | Story13 | C12 | 350WC280 | Column | 300PLUS-300 | Steel I/Wide Flange | 350 | 355 | 357 | 3500 | 0.12 | 980.4
366 | Story13 | C13 | 350WC280 | Column | 300PLUS-300 | Steel I/Wide Flange | 350 | 355 | 357 | 3500 | 0.12 | 980.4
367 | Story13 | C14 | 350WC280 | Column | 300PLUS-300 | Steel I/Wide Flange | 350 | 355 | 357 | 3500 | 0.12 | 980.4
368 | Story13 | C15 | 350WC280 | Column | 300PLUS-300 | Steel I/Wide Flange | 350 | 355 | 357 | 3500 | 0.12 | 980.4
369 | Story13 | C16 | 350WC280 | Column | 300PLUS-300 | Steel I/Wide Flange | 350 | 355 | 357 | 3500 | 0.12 | 980.4
370 | Story13 | C17 | 350WC280 | Column | 300PLUS-300 | Steel I/Wide Flange | 350 | 355 | 357 | 3500 | 0.12 | 980.4
371 | Story13 | C18 | 350WC280 | Column | 300PLUS-300 | Steel I/Wide Flange | 350 | 355 | 357 | 3500 | 0.12 | 980.4
372 | Story13 | C19 | 350WC280 | Column | 300PLUS-300 | Steel I/Wide Flange | 350 | 355 | 357 | 3500 | 0.12 | 980.4
373 | Story13 | C22 | 350WC280 | Column | 300PLUS-300 | Steel I/Wide Flange | 350 | 355 | 357 | 3500 | 0.12 | 980.4
374 | Story13 | C23 | 350WC280 | Column | 300PLUS-300 | Steel I/Wide Flange | 350 | 355 | 357 | 3500 | 0.12 | 980.4
375 | Story13 | C24 | 350WC280 | Column | 300PLUS-300 | Steel I/Wide Flange | 350 | 355 | 357 | 3500 | 0.12 | 980.4
376 | Story13 | C25 | 350WC280 | Column | 300PLUS-300 | Steel I/Wide Flange | 350 | 355 | 357 | 3500 | 0.12 | 980.4
377 | Story13 | C26 | 350WC280 | Column | 300PLUS-300 | Steel I/Wide Flange | 350 | 355 | 357 | 3500 | 0.12 | 980.4
378 | Story13 | C27 | 350WC280 | Column | 300PLUS-300 | Steel I/Wide Flange | 350 | 355 | 357 | 3500 | 0.12 | 980.4
379 | Story13 | C30 | 350WC280 | Column | 300PLUS-300 | Steel I/Wide Flange | 350 | 355 | 357 | 3500 | 0.12 | 980.4
380 | Story13 | C31 | 350WC280 | Column | 300PLUS-300 | Steel I/Wide Flange | 350 | 355 | 357 | 3500 | 0.12 | 980.4
381 | Story13 | C32 | 350WC280 | Column | 300PLUS-300 | Steel I/Wide Flange | 350 | 355 | 357 | 3500 | 0.12 | 980.4
382 | Story13 | C33 | 350WC280 | Column | 300PLUS-300 | Steel I/Wide Flange | 350 | 355 | 357 | 3500 | 0.12 | 980.4
383 | Story13 | C34 | 350WC280 | Column | 300PLUS-300 | Steel I/Wide Flange | 350 | 355 | 357 | 3500 | 0.12 | 980.4
384 | Story13 | C35 | 350WC280 | Column | 300PLUS-300 | Steel I/Wide Flange | 350 | 355 | 357 | 3500 | 0.12 | 980.4
385 | Story13 | C36 | 350WC280 | Column | 300PLUS-300 | Steel I/Wide Flange | 350 | 355 | 357 | 3500 | 0.12 | 980.4
386 | Story13 | C37 | 350WC280 | Column | 300PLUS-300 | Steel I/Wide Flange | 350 | 355 | 357 | 3500 | 0.12 | 980.4
387 | Story13 | C38 | 350WC280 | Column | 300PLUS-300 | Steel I/Wide Flange | 350 | 355 | 357 | 3500 | 0.12 | 980.4
388 | Story13 | C39 | 350WC280 | Column | 300PLUS-300 | Steel I/Wide Flange | 350 | 355 | 357 | 3500 | 0.12 | 980.4
389 | Story13 | C40 | 350WC280 | Column | 300PLUS-300 | Steel I/Wide Flange | 350 | 355 | 357 | 3500 | 0.12 | 980.4
390 | Story13 | C41 | 350WC280 | Column | 300PLUS-300 | Steel I/Wide Flange | 350 | 355 | 357 | 3500 | 0.12 | 980.4
391 | Story13 | C42 | 350WC280 | Column | 300PLUS-300 | Steel I/Wide Flange | 350 | 355 | 357 | 3500 | 0.12 | 980.4
392 | Story13 | C43 | 350WC280 | Column | 300PLUS-300 | Steel I/Wide Flange | 350 | 355 | 357 | 3500 | 0.12 | 980.4
393 | Story13 | C44 | 350WC280 | Column | 300PLUS-300 | Steel I/Wide Flange | 350 | 355 | 357 | 3500 | 0.12 | 980.4
394 | Story13 | C45 | 350WC280 | Column | 300PLUS-300 | Steel I/Wide Flange | 350 | 355 | 357 | 3500 | 0.12 | 980.4
395 | Story13 | C46 | 350WC280 | Column | 300PLUS-300 | Steel I/Wide Flange | 350 | 355 | 357 | 3500 | 0.12 | 980.4
396 | Story13 | C47 | 350WC280 | Column | 300PLUS-300 | Steel I/Wide Flange | 350 | 355 | 357 | 3500 | 0.12 | 980.4
397 | Story13 | C48 | 350WC280 | Column | 300PLUS-300 | Steel I/Wide Flange | 350 | 355 | 357 | 3500 | 0.12 | 980.4
398 | Story12 | C1 | 350WC280 | Column | 300PLUS-300 | Steel I/Wide Flange | 350 | 355 | 357 | 3500 | 0.12 | 980.4
399 | Story12 | C2 | 350WC280 | Column | 300PLUS-300 | Steel I/Wide Flange | 350 | 355 | 357 | 3500 | 0.12 | 980.4
400 | Story12 | C3 | 350WC280 | Column | 300PLUS-300 | Steel I/Wide Flange | 350 | 355 | 357 | 3500 | 0.12 | 980.4
401 | Story12 | C4 | 350WC280 | Column | 300PLUS-300 | Steel I/Wide Flange | 350 | 355 | 357 | 3500 | 0.12 | 980.4
402 | Story12 | C5 | 350WC280 | Column | 300PLUS-300 | Steel I/Wide Flange | 350 | 355 | 357 | 3500 | 0.12 | 980.4
403 | Story12 | C6 | 350WC280 | Column | 300PLUS-300 | Steel I/Wide Flange | 350 | 355 | 357 | 3500 | 0.12 | 980.4
404 | Story12 | C7 | 350WC280 | Column | 300PLUS-300 | Steel I/Wide Flange | 350 | 355 | 357 | 3500 | 0.12 | 980.4
405 | Story12 | C8 | 350WC280 | Column | 300PLUS-300 | Steel I/Wide Flange | 350 | 355 | 357 | 3500 | 0.12 | 980.4
406 | Story12 | C9 | 350WC280 | Column | 300PLUS-300 | Steel I/Wide Flange | 350 | 355 | 357 | 3500 | 0.12 | 980.4
407 | Story12 | C10 | 350WC280 | Column | 300PLUS-300 | Steel I/Wide Flange | 350 | 355 | 357 | 3500 | 0.12 | 980.4
408 | Story12 | C11 | 350WC280 | Column | 300PLUS-300 | Steel I/Wide Flange | 350 | 355 | 357 | 3500 | 0.12 | 980.4
409 | Story12 | C12 | 350WC280 | Column | 300PLUS-300 | Steel I/Wide Flange | 350 | 355 | 357 | 3500 | 0.12 | 980.4
410 | Story12 | C13 | 350WC280 | Column | 300PLUS-300 | Steel I/Wide Flange | 350 | 355 | 357 | 3500 | 0.12 | 980.4
411 | Story12 | C14 | 350WC280 | Column | 300PLUS-300 | Steel I/Wide Flange | 350 | 355 | 357 | 3500 | 0.12 | 980.4
412 | Story12 | C15 | 350WC280 | Column | 300PLUS-300 | Steel I/Wide Flange | 350 | 355 | 357 | 3500 | 0.12 | 980.4
413 | Story12 | C16 | 350WC280 | Column | 300PLUS-300 | Steel I/Wide Flange | 350 | 355 | 357 | 3500 | 0.12 | 980.4
414 | Story12 | C17 | 350WC280 | Column | 300PLUS-300 | Steel I/Wide Flange | 350 | 355 | 357 | 3500 | 0.12 | 980.4
415 | Story12 | C18 | 350WC280 | Column | 300PLUS-300 | Steel I/Wide Flange | 350 | 355 | 357 | 3500 | 0.12 | 980.4
416 | Story12 | C19 | 350WC280 | Column | 300PLUS-300 | Steel I/Wide Flange | 350 | 355 | 357 | 3500 | 0.12 | 980.4
417 | Story12 | C22 | 350WC280 | Column | 300PLUS-300 | Steel I/Wide Flange | 350 | 355 | 357 | 3500 | 0.12 | 980.4
418 | Story12 | C23 | 350WC280 | Column | 300PLUS-300 | Steel I/Wide Flange | 350 | 355 | 357 | 3500 | 0.12 | 980.4
419 | Story12 | C24 | 350WC280 | Column | 300PLUS-300 | Steel I/Wide Flange | 350 | 355 | 357 | 3500 | 0.12 | 980.4
420 | Story12 | C25 | 350WC280 | Column | 300PLUS-300 | Steel I/Wide Flange | 350 | 355 | 357 | 3500 | 0.12 | 980.4
421 | Story12 | C26 | 350WC280 | Column | 300PLUS-300 | Steel I/Wide Flange | 350 | 355 | 357 | 3500 | 0.12 | 980.4
422 | Story12 | C27 | 350WC280 | Column | 300PLUS-300 | Steel I/Wide Flange | 350 | 355 | 357 | 3500 | 0.12 | 980.4
423 | Story12 | C30 | 350WC280 | Column | 300PLUS-300 | Steel I/Wide Flange | 350 | 355 | 357 | 3500 | 0.12 | 980.4
424 | Story12 | C31 | 350WC280 | Column | 300PLUS-300 | Steel I/Wide Flange | 350 | 355 | 357 | 3500 | 0.12 | 980.4
425 | Story12 | C32 | 350WC280 | Column | 300PLUS-300 | Steel I/Wide Flange | 350 | 355 | 357 | 3500 | 0.12 | 980.4
426 | Story12 | C33 | 350WC280 | Column | 300PLUS-300 | Steel I/Wide Flange | 350 | 355 | 357 | 3500 | 0.12 | 980.4
427 | Story12 | C34 | 350WC280 | Column | 300PLUS-300 | Steel I/Wide Flange | 350 | 355 | 357 | 3500 | 0.12 | 980.4
428 | Story12 | C35 | 350WC280 | Column | 300PLUS-300 | Steel I/Wide Flange | 350 | 355 | 357 | 3500 | 0.12 | 980.4
429 | Story12 | C36 | 350WC280 | Column | 300PLUS-300 | Steel I/Wide Flange | 350 | 355 | 357 | 3500 | 0.12 | 980.4
430 | Story12 | C37 | 350WC280 | Column | 300PLUS-300 | Steel I/Wide Flange | 350 | 355 | 357 | 3500 | 0.12 | 980.4
431 | Story12 | C38 | 350WC280 | Column | 300PLUS-300 | Steel I/Wide Flange | 350 | 355 | 357 | 3500 | 0.12 | 980.4
432 | Story12 | C39 | 350WC280 | Column | 300PLUS-300 | Steel I/Wide Flange | 350 | 355 | 357 | 3500 | 0.12 | 980.4
433 | Story12 | C40 | 350WC280 | Column | 300PLUS-300 | Steel I/Wide Flange | 350 | 355 | 357 | 3500 | 0.12 | 980.4
434 | Story12 | C41 | 350WC280 | Column | 300PLUS-300 | Steel I/Wide Flange | 350 | 355 | 357 | 3500 | 0.12 | 980.4
435 | Story12 | C42 | 350WC280 | Column | 300PLUS-300 | Steel I/Wide Flange | 350 | 355 | 357 | 3500 | 0.12 | 980.4
436 | Story12 | C43 | 350WC280 | Column | 300PLUS-300 | Steel I/Wide Flange | 350 | 355 | 357 | 3500 | 0.12 | 980.4
437 | Story12 | C44 | 350WC280 | Column | 300PLUS-300 | Steel I/Wide Flange | 350 | 355 | 357 | 3500 | 0.12 | 980.4
438 | Story12 | C45 | 350WC280 | Column | 300PLUS-300 | Steel I/Wide Flange | 350 | 355 | 357 | 3500 | 0.12 | 980.4
439 | Story12 | C46 | 350WC280 | Column | 300PLUS-300 | Steel I/Wide Flange | 350 | 355 | 357 | 3500 | 0.12 | 980.4
440 | Story12 | C47 | 350WC280 | Column | 300PLUS-300 | Steel I/Wide Flange | 350 | 355 | 357 | 3500 | 0.12 | 980.4
441 | Story12 | C48 | 350WC280 | Column | 300PLUS-300 | Steel I/Wide Flange | 350 | 355 | 357 | 3500 | 0.12 | 980.4
442 | Story11 | C1 | 350WC280 | Column | 300PLUS-300 | Steel I/Wide Flange | 350 | 355 | 357 | 3500 | 0.12 | 980.4
443 | Story11 | C2 | 350WC280 | Column | 300PLUS-300 | Steel I/Wide Flange | 350 | 355 | 357 | 3500 | 0.12 | 980.4
444 | Story11 | C3 | 350WC280 | Column | 300PLUS-300 | Steel I/Wide Flange | 350 | 355 | 357 | 3500 | 0.12 | 980.4
445 | Story11 | C4 | 350WC280 | Column | 300PLUS-300 | Steel I/Wide Flange | 350 | 355 | 357 | 3500 | 0.12 | 980.4
446 | Story11 | C5 | 350WC280 | Column | 300PLUS-300 | Steel I/Wide Flange | 350 | 355 | 357 | 3500 | 0.12 | 980.4
447 | Story11 | C6 | 350WC280 | Column | 300PLUS-300 | Steel I/Wide Flange | 350 | 355 | 357 | 3500 | 0.12 | 980.4
448 | Story11 | C7 | 350WC280 | Column | 300PLUS-300 | Steel I/Wide Flange | 350 | 355 | 357 | 3500 | 0.12 | 980.4
449 | Story11 | C8 | 350WC280 | Column | 300PLUS-300 | Steel I/Wide Flange | 350 | 355 | 357 | 3500 | 0.12 | 980.4
450 | Story11 | C9 | 350WC280 | Column | 300PLUS-300 | Steel I/Wide Flange | 350 | 355 | 357 | 3500 | 0.12 | 980.4
451 | Story11 | C10 | 350WC280 | Column | 300PLUS-300 | Steel I/Wide Flange | 350 | 355 | 357 | 3500 | 0.12 | 980.4
452 | Story11 | C11 | 350WC280 | Column | 300PLUS-300 | Steel I/Wide Flange | 350 | 355 | 357 | 3500 | 0.12 | 980.4
453 | Story11 | C12 | 350WC280 | Column | 300PLUS-300 | Steel I/Wide Flange | 350 | 355 | 357 | 3500 | 0.12 | 980.4
454 | Story11 | C13 | 350WC280 | Column | 300PLUS-300 | Steel I/Wide Flange | 350 | 355 | 357 | 3500 | 0.12 | 980.4
455 | Story11 | C14 | 350WC280 | Column | 300PLUS-300 | Steel I/Wide Flange | 350 | 355 | 357 | 3500 | 0.12 | 980.4
456 | Story11 | C15 | 350WC280 | Column | 300PLUS-300 | Steel I/Wide Flange | 350 | 355 | 357 | 3500 | 0.12 | 980.4
457 | Story11 | C16 | 350WC280 | Column | 300PLUS-300 | Steel I/Wide Flange | 350 | 355 | 357 | 3500 | 0.12 | 980.4
458 | Story11 | C17 | 350WC280 | Column | 300PLUS-300 | Steel I/Wide Flange | 350 | 355 | 357 | 3500 | 0.12 | 980.4
459 | Story11 | C18 | 350WC280 | Column | 300PLUS-300 | Steel I/Wide Flange | 350 | 355 | 357 | 3500 | 0.12 | 980.4
460 | Story11 | C19 | 350WC280 | Column | 300PLUS-300 | Steel I/Wide Flange | 350 | 355 | 357 | 3500 | 0.12 | 980.4
461 | Story11 | C22 | 350WC280 | Column | 300PLUS-300 | Steel I/Wide Flange | 350 | 355 | 357 | 3500 | 0.12 | 980.4
462 | Story11 | C23 | 350WC280 | Column | 300PLUS-300 | Steel I/Wide Flange | 350 | 355 | 357 | 3500 | 0.12 | 980.4
463 | Story11 | C24 | 350WC280 | Column | 300PLUS-300 | Steel I/Wide Flange | 350 | 355 | 357 | 3500 | 0.12 | 980.4
464 | Story11 | C25 | 350WC280 | Column | 300PLUS-300 | Steel I/Wide Flange | 350 | 355 | 357 | 3500 | 0.12 | 980.4
465 | Story11 | C26 | 350WC280 | Column | 300PLUS-300 | Steel I/Wide Flange | 350 | 355 | 357 | 3500 | 0.12 | 980.4
466 | Story11 | C27 | 350WC280 | Column | 300PLUS-300 | Steel I/Wide Flange | 350 | 355 | 357 | 3500 | 0.12 | 980.4
467 | Story11 | C30 | 350WC280 | Column | 300PLUS-300 | Steel I/Wide Flange | 350 | 355 | 357 | 3500 | 0.12 | 980.4
468 | Story11 | C31 | 350WC280 | Column | 300PLUS-300 | Steel I/Wide Flange | 350 | 355 | 357 | 3500 | 0.12 | 980.4
469 | Story11 | C32 | 350WC280 | Column | 300PLUS-300 | Steel I/Wide Flange | 350 | 355 | 357 | 3500 | 0.12 | 980.4
470 | Story11 | C33 | 350WC280 | Column | 300PLUS-300 | Steel I/Wide Flange | 350 | 355 | 357 | 3500 | 0.12 | 980.4
471 | Story11 | C34 | 350WC280 | Column | 300PLUS-300 | Steel I/Wide Flange | 350 | 355 | 357 | 3500 | 0.12 | 980.4
472 | Story11 | C35 | 350WC280 | Column | 300PLUS-300 | Steel I/Wide Flange | 350 | 355 | 357 | 3500 | 0.12 | 980.4
473 | Story11 | C36 | 350WC280 | Column | 300PLUS-300 | Steel I/Wide Flange | 350 | 355 | 357 | 3500 | 0.12 | 980.4
474 | Story11 | C37 | 350WC280 | Column | 300PLUS-300 | Steel I/Wide Flange | 350 | 355 | 357 | 3500 | 0.12 | 980.4
475 | Story11 | C38 | 350WC280 | Column | 300PLUS-300 | Steel I/Wide Flange | 350 | 355 | 357 | 3500 | 0.12 | 980.4
476 | Story11 | C39 | 350WC280 | Column | 300PLUS-300 | Steel I/Wide Flange | 350 | 355 | 357 | 3500 | 0.12 | 980.4
477 | Story11 | C40 | 350WC280 | Column | 300PLUS-300 | Steel I/Wide Flange | 350 | 355 | 357 | 3500 | 0.12 | 980.4
478 | Story11 | C41 | 350WC280 | Column | 300PLUS-300 | Steel I/Wide Flange | 350 | 355 | 357 | 3500 | 0.12 | 980.4
479 | Story11 | C42 | 350WC280 | Column | 300PLUS-300 | Steel I/Wide Flange | 350 | 355 | 357 | 3500 | 0.12 | 980.4
480 | Story11 | C43 | 350WC280 | Column | 300PLUS-300 | Steel I/Wide Flange | 350 | 355 | 357 | 3500 | 0.12 | 980.4
481 | Story11 | C44 | 350WC280 | Column | 300PLUS-300 | Steel I/Wide Flange | 350 | 355 | 357 | 3500 | 0.12 | 980.4
482 | Story11 | C45 | 350WC280 | Column | 300PLUS-300 | Steel I/Wide Flange | 350 | 355 | 357 | 3500 | 0.12 | 980.4
483 | Story11 | C46 | 350WC280 | Column | 300PLUS-300 | Steel I/Wide Flange | 350 | 355 | 357 | 3500 | 0.12 | 980.4
484 | Story11 | C47 | 350WC280 | Column | 300PLUS-300 | Steel I/Wide Flange | 350 | 355 | 357 | 3500 | 0.12 | 980.4
485 | Story11 | C48 | 350WC280 | Column | 300PLUS-300 | Steel I/Wide Flange | 350 | 355 | 357 | 3500 | 0.12 | 980.4
486 | Story10 | C1 | 400WC361 | Column | 300PLUS-300 | Steel I/Wide Flange | 400 | 430 | 460 | 3500 | 0.16 | 1263.27
487 | Story10 | C2 | 400WC361 | Column | 300PLUS-300 | Steel I/Wide Flange | 400 | 430 | 460 | 3500 | 0.16 | 1263.27
488 | Story10 | C3 | 400WC361 | Column | 300PLUS-300 | Steel I/Wide Flange | 400 | 430 | 460 | 3500 | 0.16 | 1263.27
489 | Story10 | C4 | 400WC361 | Column | 300PLUS-300 | Steel I/Wide Flange | 400 | 430 | 460 | 3500 | 0.16 | 1263.27
490 | Story10 | C5 | 400WC361 | Column | 300PLUS-300 | Steel I/Wide Flange | 400 | 430 | 460 | 3500 | 0.16 | 1263.27
491 | Story10 | C6 | 400WC361 | Column | 300PLUS-300 | Steel I/Wide Flange | 400 | 430 | 460 | 3500 | 0.16 | 1263.27
492 | Story10 | C7 | 400WC361 | Column | 300PLUS-300 | Steel I/Wide Flange | 400 | 430 | 460 | 3500 | 0.16 | 1263.27
493 | Story10 | C8 | 400WC361 | Column | 300PLUS-300 | Steel I/Wide Flange | 400 | 430 | 460 | 3500 | 0.16 | 1263.27
494 | Story10 | C9 | 400WC361 | Column | 300PLUS-300 | Steel I/Wide Flange | 400 | 430 | 460 | 3500 | 0.16 | 1263.27
495 | Story10 | C10 | 400WC361 | Column | 300PLUS-300 | Steel I/Wide Flange | 400 | 430 | 460 | 3500 | 0.16 | 1263.27
496 | Story10 | C11 | 400WC361 | Column | 300PLUS-300 | Steel I/Wide Flange | 400 | 430 | 460 | 3500 | 0.16 | 1263.27
497 | Story10 | C12 | 400WC361 | Column | 300PLUS-300 | Steel I/Wide Flange | 400 | 430 | 460 | 3500 | 0.16 | 1263.27
498 | Story10 | C13 | 400WC361 | Column | 300PLUS-300 | Steel I/Wide Flange | 400 | 430 | 460 | 3500 | 0.16 | 1263.27
499 | Story10 | C14 | 400WC361 | Column | 300PLUS-300 | Steel I/Wide Flange | 400 | 430 | 460 | 3500 | 0.16 | 1263.27
500 | Story10 | C15 | 400WC361 | Column | 300PLUS-300 | Steel I/Wide Flange | 400 | 430 | 460 | 3500 | 0.16 | 1263.27
501 | Story10 | C16 | 400WC361 | Column | 300PLUS-300 | Steel I/Wide Flange | 400 | 430 | 460 | 3500 | 0.16 | 1263.27
502 | Story10 | C17 | 400WC361 | Column | 300PLUS-300 | Steel I/Wide Flange | 400 | 430 | 460 | 3500 | 0.16 | 1263.27
503 | Story10 | C18 | 400WC361 | Column | 300PLUS-300 | Steel I/Wide Flange | 400 | 430 | 460 | 3500 | 0.16 | 1263.27
504 | Story10 | C19 | 400WC361 | Column | 300PLUS-300 | Steel I/Wide Flange | 400 | 430 | 460 | 3500 | 0.16 | 1263.27
505 | Story10 | C22 | 400WC361 | Column | 300PLUS-300 | Steel I/Wide Flange | 400 | 430 | 460 | 3500 | 0.16 | 1263.27
506 | Story10 | C23 | 400WC361 | Column | 300PLUS-300 | Steel I/Wide Flange | 400 | 430 | 460 | 3500 | 0.16 | 1263.27
507 | Story10 | C24 | 400WC361 | Column | 300PLUS-300 | Steel I/Wide Flange | 400 | 430 | 460 | 3500 | 0.16 | 1263.27
508 | Story10 | C25 | 400WC361 | Column | 300PLUS-300 | Steel I/Wide Flange | 400 | 430 | 460 | 3500 | 0.16 | 1263.27
509 | Story10 | C26 | 400WC361 | Column | 300PLUS-300 | Steel I/Wide Flange | 400 | 430 | 460 | 3500 | 0.16 | 1263.27
510 | Story10 | C27 | 400WC361 | Column | 300PLUS-300 | Steel I/Wide Flange | 400 | 430 | 460 | 3500 | 0.16 | 1263.27
511 | Story10 | C30 | 400WC361 | Column | 300PLUS-300 | Steel I/Wide Flange | 400 | 430 | 460 | 3500 | 0.16 | 1263.27
512 | Story10 | C31 | 400WC361 | Column | 300PLUS-300 | Steel I/Wide Flange | 400 | 430 | 460 | 3500 | 0.16 | 1263.27
513 | Story10 | C32 | 400WC361 | Column | 300PLUS-300 | Steel I/Wide Flange | 400 | 430 | 460 | 3500 | 0.16 | 1263.27
514 | Story10 | C33 | 400WC361 | Column | 300PLUS-300 | Steel I/Wide Flange | 400 | 430 | 460 | 3500 | 0.16 | 1263.27
515 | Story10 | C34 | 400WC361 | Column | 300PLUS-300 | Steel I/Wide Flange | 400 | 430 | 460 | 3500 | 0.16 | 1263.27
516 | Story10 | C35 | 400WC361 | Column | 300PLUS-300 | Steel I/Wide Flange | 400 | 430 | 460 | 3500 | 0.16 | 1263.27
517 | Story10 | C36 | 400WC361 | Column | 300PLUS-300 | Steel I/Wide Flange | 400 | 430 | 460 | 3500 | 0.16 | 1263.27
518 | Story10 | C37 | 400WC361 | Column | 300PLUS-300 | Steel I/Wide Flange | 400 | 430 | 460 | 3500 | 0.16 | 1263.27
519 | Story10 | C38 | 400WC361 | Column | 300PLUS-300 | Steel I/Wide Flange | 400 | 430 | 460 | 3500 | 0.16 | 1263.27
520 | Story10 | C39 | 400WC361 | Column | 300PLUS-300 | Steel I/Wide Flange | 400 | 430 | 460 | 3500 | 0.16 | 1263.27
521 | Story10 | C40 | 400WC361 | Column | 300PLUS-300 | Steel I/Wide Flange | 400 | 430 | 460 | 3500 | 0.16 | 1263.27
522 | Story10 | C41 | 400WC361 | Column | 300PLUS-300 | Steel I/Wide Flange | 400 | 430 | 460 | 3500 | 0.16 | 1263.27
523 | Story10 | C42 | 400WC361 | Column | 300PLUS-300 | Steel I/Wide Flange | 400 | 430 | 460 | 3500 | 0.16 | 1263.27
524 | Story10 | C43 | 400WC361 | Column | 300PLUS-300 | Steel I/Wide Flange | 400 | 430 | 460 | 3500 | 0.16 | 1263.27
525 | Story10 | C44 | 400WC361 | Column | 300PLUS-300 | Steel I/Wide Flange | 400 | 430 | 460 | 3500 | 0.16 | 1263.27
526 | Story10 | C45 | 400WC361 | Column | 300PLUS-300 | Steel I/Wide Flange | 400 | 430 | 460 | 3500 | 0.16 | 1263.27
527 | Story10 | C46 | 400WC361 | Column | 300PLUS-300 | Steel I/Wide Flange | 400 | 430 | 460 | 3500 | 0.16 | 1263.27
528 | Story10 | C47 | 400WC361 | Column | 300PLUS-300 | Steel I/Wide Flange | 400 | 430 | 460 | 3500 | 0.16 | 1263.27
529 | Story10 | C48 | 400WC361 | Column | 300PLUS-300 | Steel I/Wide Flange | 400 | 430 | 460 | 3500 | 0.16 | 1263.27
530 | Story9 | C1 | 400WC361 | Column | 300PLUS-300 | Steel I/Wide Flange | 400 | 430 | 460 | 3500 | 0.16 | 1263.27
531 | Story9 | C2 | 400WC361 | Column | 300PLUS-300 | Steel I/Wide Flange | 400 | 430 | 460 | 3500 | 0.16 | 1263.27
532 | Story9 | C3 | 400WC361 | Column | 300PLUS-300 | Steel I/Wide Flange | 400 | 430 | 460 | 3500 | 0.16 | 1263.27
533 | Story9 | C4 | 400WC361 | Column | 300PLUS-300 | Steel I/Wide Flange | 400 | 430 | 460 | 3500 | 0.16 | 1263.27
534 | Story9 | C5 | 400WC361 | Column | 300PLUS-300 | Steel I/Wide Flange | 400 | 430 | 460 | 3500 | 0.16 | 1263.27
535 | Story9 | C6 | 400WC361 | Column | 300PLUS-300 | Steel I/Wide Flange | 400 | 430 | 460 | 3500 | 0.16 | 1263.27
536 | Story9 | C7 | 400WC361 | Column | 300PLUS-300 | Steel I/Wide Flange | 400 | 430 | 460 | 3500 | 0.16 | 1263.27
537 | Story9 | C8 | 400WC361 | Column | 300PLUS-300 | Steel I/Wide Flange | 400 | 430 | 460 | 3500 | 0.16 | 1263.27
538 | Story9 | C9 | 400WC361 | Column | 300PLUS-300 | Steel I/Wide Flange | 400 | 430 | 460 | 3500 | 0.16 | 1263.27
539 | Story9 | C10 | 400WC361 | Column | 300PLUS-300 | Steel I/Wide Flange | 400 | 430 | 460 | 3500 | 0.16 | 1263.27
540 | Story9 | C11 | 400WC361 | Column | 300PLUS-300 | Steel I/Wide Flange | 400 | 430 | 460 | 3500 | 0.16 | 1263.27
541 | Story9 | C12 | 400WC361 | Column | 300PLUS-300 | Steel I/Wide Flange | 400 | 430 | 460 | 3500 | 0.16 | 1263.27
542 | Story9 | C13 | 400WC361 | Column | 300PLUS-300 | Steel I/Wide Flange | 400 | 430 | 460 | 3500 | 0.16 | 1263.27
543 | Story9 | C14 | 400WC361 | Column | 300PLUS-300 | Steel I/Wide Flange | 400 | 430 | 460 | 3500 | 0.16 | 1263.27
544 | Story9 | C15 | 400WC361 | Column | 300PLUS-300 | Steel I/Wide Flange | 400 | 430 | 460 | 3500 | 0.16 | 1263.27
545 | Story9 | C16 | 400WC361 | Column | 300PLUS-300 | Steel I/Wide Flange | 400 | 430 | 460 | 3500 | 0.16 | 1263.27
546 | Story9 | C17 | 400WC361 | Column | 300PLUS-300 | Steel I/Wide Flange | 400 | 430 | 460 | 3500 | 0.16 | 1263.27
547 | Story9 | C18 | 400WC361 | Column | 300PLUS-300 | Steel I/Wide Flange | 400 | 430 | 460 | 3500 | 0.16 | 1263.27
548 | Story9 | C19 | 400WC361 | Column | 300PLUS-300 | Steel I/Wide Flange | 400 | 430 | 460 | 3500 | 0.16 | 1263.27
549 | Story9 | C22 | 400WC361 | Column | 300PLUS-300 | Steel I/Wide Flange | 400 | 430 | 460 | 3500 | 0.16 | 1263.27
550 | Story9 | C23 | 400WC361 | Column | 300PLUS-300 | Steel I/Wide Flange | 400 | 430 | 460 | 3500 | 0.16 | 1263.27
551 | Story9 | C24 | 400WC361 | Column | 300PLUS-300 | Steel I/Wide Flange | 400 | 430 | 460 | 3500 | 0.16 | 1263.27
552 | Story9 | C25 | 400WC361 | Column | 300PLUS-300 | Steel I/Wide Flange | 400 | 430 | 460 | 3500 | 0.16 | 1263.27
553 | Story9 | C26 | 400WC361 | Column | 300PLUS-300 | Steel I/Wide Flange | 400 | 430 | 460 | 3500 | 0.16 | 1263.27
554 | Story9 | C27 | 400WC361 | Column | 300PLUS-300 | Steel I/Wide Flange | 400 | 430 | 460 | 3500 | 0.16 | 1263.27
555 | Story9 | C30 | 400WC361 | Column | 300PLUS-300 | Steel I/Wide Flange | 400 | 430 | 460 | 3500 | 0.16 | 1263.27
556 | Story9 | C31 | 400WC361 | Column | 300PLUS-300 | Steel I/Wide Flange | 400 | 430 | 460 | 3500 | 0.16 | 1263.27
557 | Story9 | C32 | 400WC361 | Column | 300PLUS-300 | Steel I/Wide Flange | 400 | 430 | 460 | 3500 | 0.16 | 1263.27
558 | Story9 | C33 | 400WC361 | Column | 300PLUS-300 | Steel I/Wide Flange | 400 | 430 | 460 | 3500 | 0.16 | 1263.27
559 | Story9 | C34 | 400WC361 | Column | 300PLUS-300 | Steel I/Wide Flange | 400 | 430 | 460 | 3500 | 0.16 | 1263.27
560 | Story9 | C35 | 400WC361 | Column | 300PLUS-300 | Steel I/Wide Flange | 400 | 430 | 460 | 3500 | 0.16 | 1263.27
561 | Story9 | C36 | 400WC361 | Column | 300PLUS-300 | Steel I/Wide Flange | 400 | 430 | 460 | 3500 | 0.16 | 1263.27
562 | Story9 | C37 | 400WC361 | Column | 300PLUS-300 | Steel I/Wide Flange | 400 | 430 | 460 | 3500 | 0.16 | 1263.27
563 | Story9 | C38 | 400WC361 | Column | 300PLUS-300 | Steel I/Wide Flange | 400 | 430 | 460 | 3500 | 0.16 | 1263.27
564 | Story9 | C39 | 400WC361 | Column | 300PLUS-300 | Steel I/Wide Flange | 400 | 430 | 460 | 3500 | 0.16 | 1263.27
565 | Story9 | C40 | 400WC361 | Column | 300PLUS-300 | Steel I/Wide Flange | 400 | 430 | 460 | 3500 | 0.16 | 1263.27
566 | Story9 | C41 | 400WC361 | Column | 300PLUS-300 | Steel I/Wide Flange | 400 | 430 | 460 | 3500 | 0.16 | 1263.27
567 | Story9 | C42 | 400WC361 | Column | 300PLUS-300 | Steel I/Wide Flange | 400 | 430 | 460 | 3500 | 0.16 | 1263.27
568 | Story9 | C43 | 400WC361 | Column | 300PLUS-300 | Steel I/Wide Flange | 400 | 430 | 460 | 3500 | 0.16 | 1263.27
569 | Story9 | C44 | 400WC361 | Column | 300PLUS-300 | Steel I/Wide Flange | 400 | 430 | 460 | 3500 | 0.16 | 1263.27
570 | Story9 | C45 | 400WC361 | Column | 300PLUS-300 | Steel I/Wide Flange | 400 | 430 | 460 | 3500 | 0.16 | 1263.27
571 | Story9 | C46 | 400WC361 | Column | 300PLUS-300 | Steel I/Wide Flange | 400 | 430 | 460 | 3500 | 0.16 | 1263.27
572 | Story9 | C47 | 400WC361 | Column | 300PLUS-300 | Steel I/Wide Flange | 400 | 430 | 460 | 3500 | 0.16 | 1263.27
573 | Story9 | C48 | 400WC361 | Column | 300PLUS-300 | Steel I/Wide Flange | 400 | 430 | 460 | 3500 | 0.16 | 1263.27
574 | Story8 | C1 | 500WC440 | Column | 300PLUS-300 | Steel I/Wide Flange | 500 | 480 | 560 | 3500 | 0.2 | 1537.89
575 | Story8 | C2 | 500WC440 | Column | 300PLUS-300 | Steel I/Wide Flange | 500 | 480 | 560 | 3500 | 0.2 | 1537.89
576 | Story8 | C3 | 500WC440 | Column | 300PLUS-300 | Steel I/Wide Flange | 500 | 480 | 560 | 3500 | 0.2 | 1537.89
577 | Story8 | C4 | 500WC440 | Column | 300PLUS-300 | Steel I/Wide Flange | 500 | 480 | 560 | 3500 | 0.2 | 1537.89
578 | Story8 | C5 | 500WC440 | Column | 300PLUS-300 | Steel I/Wide Flange | 500 | 480 | 560 | 3500 | 0.2 | 1537.89
579 | Story8 | C6 | 500WC440 | Column | 300PLUS-300 | Steel I/Wide Flange | 500 | 480 | 560 | 3500 | 0.2 | 1537.89
580 | Story8 | C7 | 500WC440 | Column | 300PLUS-300 | Steel I/Wide Flange | 500 | 480 | 560 | 3500 | 0.2 | 1537.89
581 | Story8 | C8 | 500WC440 | Column | 300PLUS-300 | Steel I/Wide Flange | 500 | 480 | 560 | 3500 | 0.2 | 1537.89
582 | Story8 | C9 | 500WC440 | Column | 300PLUS-300 | Steel I/Wide Flange | 500 | 480 | 560 | 3500 | 0.2 | 1537.89
583 | Story8 | C10 | 500WC440 | Column | 300PLUS-300 | Steel I/Wide Flange | 500 | 480 | 560 | 3500 | 0.2 | 1537.89
584 | Story8 | C11 | 500WC440 | Column | 300PLUS-300 | Steel I/Wide Flange | 500 | 480 | 560 | 3500 | 0.2 | 1537.89
585 | Story8 | C12 | 500WC440 | Column | 300PLUS-300 | Steel I/Wide Flange | 500 | 480 | 560 | 3500 | 0.2 | 1537.89
586 | Story8 | C13 | 500WC440 | Column | 300PLUS-300 | Steel I/Wide Flange | 500 | 480 | 560 | 3500 | 0.2 | 1537.89
587 | Story8 | C14 | 500WC440 | Column | 300PLUS-300 | Steel I/Wide Flange | 500 | 480 | 560 | 3500 | 0.2 | 1537.89
588 | Story8 | C15 | 500WC440 | Column | 300PLUS-300 | Steel I/Wide Flange | 500 | 480 | 560 | 3500 | 0.2 | 1537.89
589 | Story8 | C16 | 500WC440 | Column | 300PLUS-300 | Steel I/Wide Flange | 500 | 480 | 560 | 3500 | 0.2 | 1537.89
590 | Story8 | C17 | 500WC440 | Column | 300PLUS-300 | Steel I/Wide Flange | 500 | 480 | 560 | 3500 | 0.2 | 1537.89
591 | Story8 | C18 | 500WC440 | Column | 300PLUS-300 | Steel I/Wide Flange | 500 | 480 | 560 | 3500 | 0.2 | 1537.89
592 | Story8 | C19 | 500WC440 | Column | 300PLUS-300 | Steel I/Wide Flange | 500 | 480 | 560 | 3500 | 0.2 | 1537.89
593 | Story8 | C22 | 500WC440 | Column | 300PLUS-300 | Steel I/Wide Flange | 500 | 480 | 560 | 3500 | 0.2 | 1537.89
594 | Story8 | C23 | 500WC440 | Column | 300PLUS-300 | Steel I/Wide Flange | 500 | 480 | 560 | 3500 | 0.2 | 1537.89
595 | Story8 | C24 | 500WC440 | Column | 300PLUS-300 | Steel I/Wide Flange | 500 | 480 | 560 | 3500 | 0.2 | 1537.89
596 | Story8 | C25 | 500WC440 | Column | 300PLUS-300 | Steel I/Wide Flange | 500 | 480 | 560 | 3500 | 0.2 | 1537.89
597 | Story8 | C26 | 500WC440 | Column | 300PLUS-300 | Steel I/Wide Flange | 500 | 480 | 560 | 3500 | 0.2 | 1537.89
598 | Story8 | C27 | 500WC440 | Column | 300PLUS-300 | Steel I/Wide Flange | 500 | 480 | 560 | 3500 | 0.2 | 1537.89
599 | Story8 | C30 | 500WC440 | Column | 300PLUS-300 | Steel I/Wide Flange | 500 | 480 | 560 | 3500 | 0.2 | 1537.89
600 | Story8 | C31 | 500WC440 | Column | 300PLUS-300 | Steel I/Wide Flange | 500 | 480 | 560 | 3500 | 0.2 | 1537.89
601 | Story8 | C32 | 500WC440 | Column | 300PLUS-300 | Steel I/Wide Flange | 500 | 480 | 560 | 3500 | 0.2 | 1537.89
602 | Story8 | C33 | 500WC440 | Column | 300PLUS-300 | Steel I/Wide Flange | 500 | 480 | 560 | 3500 | 0.2 | 1537.89
603 | Story8 | C34 | 500WC440 | Column | 300PLUS-300 | Steel I/Wide Flange | 500 | 480 | 560 | 3500 | 0.2 | 1537.89
604 | Story8 | C35 | 500WC440 | Column | 300PLUS-300 | Steel I/Wide Flange | 500 | 480 | 560 | 3500 | 0.2 | 1537.89
605 | Story8 | C36 | 500WC440 | Column | 300PLUS-300 | Steel I/Wide Flange | 500 | 480 | 560 | 3500 | 0.2 | 1537.89
606 | Story8 | C37 | 500WC440 | Column | 300PLUS-300 | Steel I/Wide Flange | 500 | 480 | 560 | 3500 | 0.2 | 1537.89
607 | Story8 | C38 | 500WC440 | Column | 300PLUS-300 | Steel I/Wide Flange | 500 | 480 | 560 | 3500 | 0.2 | 1537.89
608 | Story8 | C39 | 500WC440 | Column | 300PLUS-300 | Steel I/Wide Flange | 500 | 480 | 560 | 3500 | 0.2 | 1537.89
609 | Story8 | C40 | 500WC440 | Column | 300PLUS-300 | Steel I/Wide Flange | 500 | 480 | 560 | 3500 | 0.2 | 1537.89
610 | Story8 | C41 | 500WC440 | Column | 300PLUS-300 | Steel I/Wide Flange | 500 | 480 | 560 | 3500 | 0.2 | 1537.89
611 | Story8 | C42 | 500WC440 | Column | 300PLUS-300 | Steel I/Wide Flange | 500 | 480 | 560 | 3500 | 0.2 | 1537.89
612 | Story8 | C43 | 500WC440 | Column | 300PLUS-300 | Steel I/Wide Flange | 500 | 480 | 560 | 3500 | 0.2 | 1537.89
613 | Story8 | C44 | 500WC440 | Column | 300PLUS-300 | Steel I/Wide Flange | 500 | 480 | 560 | 3500 | 0.2 | 1537.89
614 | Story8 | C45 | 500WC440 | Column | 300PLUS-300 | Steel I/Wide Flange | 500 | 480 | 560 | 3500 | 0.2 | 1537.89
615 | Story8 | C46 | 500WC440 | Column | 300PLUS-300 | Steel I/Wide Flange | 500 | 480 | 560 | 3500 | 0.2 | 1537.89
616 | Story8 | C47 | 500WC440 | Column | 300PLUS-300 | Steel I/Wide Flange | 500 | 480 | 560 | 3500 | 0.2 | 1537.89
617 | Story8 | C48 | 500WC440 | Column | 300PLUS-300 | Steel I/Wide Flange | 500 | 480 | 560 | 3500 | 0.2 | 1537.89
618 | Story7 | C1 | 500WC440 | Column | 300PLUS-300 | Steel I/Wide Flange | 500 | 480 | 560 | 3500 | 0.2 | 1537.89
619 | Story7 | C2 | 500WC440 | Column | 300PLUS-300 | Steel I/Wide Flange | 500 | 480 | 560 | 3500 | 0.2 | 1537.89
620 | Story7 | C3 | 500WC440 | Column | 300PLUS-300 | Steel I/Wide Flange | 500 | 480 | 560 | 3500 | 0.2 | 1537.89
621 | Story7 | C4 | 500WC440 | Column | 300PLUS-300 | Steel I/Wide Flange | 500 | 480 | 560 | 3500 | 0.2 | 1537.89
622 | Story7 | C5 | 500WC440 | Column | 300PLUS-300 | Steel I/Wide Flange | 500 | 480 | 560 | 3500 | 0.2 | 1537.89
623 | Story7 | C6 | 500WC440 | Column | 300PLUS-300 | Steel I/Wide Flange | 500 | 480 | 560 | 3500 | 0.2 | 1537.89
624 | Story7 | C7 | 500WC440 | Column | 300PLUS-300 | Steel I/Wide Flange | 500 | 480 | 560 | 3500 | 0.2 | 1537.89
625 | Story7 | C8 | 500WC440 | Column | 300PLUS-300 | Steel I/Wide Flange | 500 | 480 | 560 | 3500 | 0.2 | 1537.89
626 | Story7 | C9 | 500WC440 | Column | 300PLUS-300 | Steel I/Wide Flange | 500 | 480 | 560 | 3500 | 0.2 | 1537.89
627 | Story7 | C10 | 500WC440 | Column | 300PLUS-300 | Steel I/Wide Flange | 500 | 480 | 560 | 3500 | 0.2 | 1537.89
628 | Story7 | C11 | 500WC440 | Column | 300PLUS-300 | Steel I/Wide Flange | 500 | 480 | 560 | 3500 | 0.2 | 1537.89
629 | Story7 | C12 | 500WC440 | Column | 300PLUS-300 | Steel I/Wide Flange | 500 | 480 | 560 | 3500 | 0.2 | 1537.89
630 | Story7 | C13 | 500WC440 | Column | 300PLUS-300 | Steel I/Wide Flange | 500 | 480 | 560 | 3500 | 0.2 | 1537.89
631 | Story7 | C14 | 500WC440 | Column | 300PLUS-300 | Steel I/Wide Flange | 500 | 480 | 560 | 3500 | 0.2 | 1537.89
632 | Story7 | C15 | 500WC440 | Column | 300PLUS-300 | Steel I/Wide Flange | 500 | 480 | 560 | 3500 | 0.2 | 1537.89
633 | Story7 | C16 | 500WC440 | Column | 300PLUS-300 | Steel I/Wide Flange | 500 | 480 | 560 | 3500 | 0.2 | 1537.89
634 | Story7 | C17 | 500WC440 | Column | 300PLUS-300 | Steel I/Wide Flange | 500 | 480 | 560 | 3500 | 0.2 | 1537.89
635 | Story7 | C18 | 500WC440 | Column | 300PLUS-300 | Steel I/Wide Flange | 500 | 480 | 560 | 3500 | 0.2 | 1537.89
636 | Story7 | C19 | 500WC440 | Column | 300PLUS-300 | Steel I/Wide Flange | 500 | 480 | 560 | 3500 | 0.2 | 1537.89
637 | Story7 | C22 | 500WC440 | Column | 300PLUS-300 | Steel I/Wide Flange | 500 | 480 | 560 | 3500 | 0.2 | 1537.89
638 | Story7 | C23 | 500WC440 | Column | 300PLUS-300 | Steel I/Wide Flange | 500 | 480 | 560 | 3500 | 0.2 | 1537.89
639 | Story7 | C24 | 500WC440 | Column | 300PLUS-300 | Steel I/Wide Flange | 500 | 480 | 560 | 3500 | 0.2 | 1537.89
640 | Story7 | C25 | 500WC440 | Column | 300PLUS-300 | Steel I/Wide Flange | 500 | 480 | 560 | 3500 | 0.2 | 1537.89
641 | Story7 | C26 | 500WC440 | Column | 300PLUS-300 | Steel I/Wide Flange | 500 | 480 | 560 | 3500 | 0.2 | 1537.89
642 | Story7 | C27 | 500WC440 | Column | 300PLUS-300 | Steel I/Wide Flange | 500 | 480 | 560 | 3500 | 0.2 | 1537.89
643 | Story7 | C30 | 500WC440 | Column | 300PLUS-300 | Steel I/Wide Flange | 500 | 480 | 560 | 3500 | 0.2 | 1537.89
644 | Story7 | C31 | 500WC440 | Column | 300PLUS-300 | Steel I/Wide Flange | 500 | 480 | 560 | 3500 | 0.2 | 1537.89
645 | Story7 | C32 | 500WC440 | Column | 300PLUS-300 | Steel I/Wide Flange | 500 | 480 | 560 | 3500 | 0.2 | 1537.89
646 | Story7 | C33 | 500WC440 | Column | 300PLUS-300 | Steel I/Wide Flange | 500 | 480 | 560 | 3500 | 0.2 | 1537.89
647 | Story7 | C34 | 500WC440 | Column | 300PLUS-300 | Steel I/Wide Flange | 500 | 480 | 560 | 3500 | 0.2 | 1537.89
648 | Story7 | C35 | 500WC440 | Column | 300PLUS-300 | Steel I/Wide Flange | 500 | 480 | 560 | 3500 | 0.2 | 1537.89
649 | Story7 | C36 | 500WC440 | Column | 300PLUS-300 | Steel I/Wide Flange | 500 | 480 | 560 | 3500 | 0.2 | 1537.89
650 | Story7 | C37 | 500WC440 | Column | 300PLUS-300 | Steel I/Wide Flange | 500 | 480 | 560 | 3500 | 0.2 | 1537.89
651 | Story7 | C38 | 500WC440 | Column | 300PLUS-300 | Steel I/Wide Flange | 500 | 480 | 560 | 3500 | 0.2 | 1537.89
652 | Story7 | C39 | 500WC440 | Column | 300PLUS-300 | Steel I/Wide Flange | 500 | 480 | 560 | 3500 | 0.2 | 1537.89
653 | Story7 | C40 | 500WC440 | Column | 300PLUS-300 | Steel I/Wide Flange | 500 | 480 | 560 | 3500 | 0.2 | 1537.89
654 | Story7 | C41 | 500WC440 | Column | 300PLUS-300 | Steel I/Wide Flange | 500 | 480 | 560 | 3500 | 0.2 | 1537.89
655 | Story7 | C42 | 500WC440 | Column | 300PLUS-300 | Steel I/Wide Flange | 500 | 480 | 560 | 3500 | 0.2 | 1537.89
656 | Story7 | C43 | 500WC440 | Column | 300PLUS-300 | Steel I/Wide Flange | 500 | 480 | 560 | 3500 | 0.2 | 1537.89
657 | Story7 | C44 | 500WC440 | Column | 300PLUS-300 | Steel I/Wide Flange | 500 | 480 | 560 | 3500 | 0.2 | 1537.89
658 | Story7 | C45 | 500WC440 | Column | 300PLUS-300 | Steel I/Wide Flange | 500 | 480 | 560 | 3500 | 0.2 | 1537.89
659 | Story7 | C46 | 500WC440 | Column | 300PLUS-300 | Steel I/Wide Flange | 500 | 480 | 560 | 3500 | 0.2 | 1537.89
660 | Story7 | C47 | 500WC440 | Column | 300PLUS-300 | Steel I/Wide Flange | 500 | 480 | 560 | 3500 | 0.2 | 1537.89
661 | Story7 | C48 | 500WC440 | Column | 300PLUS-300 | Steel I/Wide Flange | 500 | 480 | 560 | 3500 | 0.2 | 1537.89
662 | Story6 | C1 | 500WC440 | Column | 300PLUS-300 | Steel I/Wide Flange | 500 | 480 | 560 | 3500 | 0.2 | 1537.89
663 | Story6 | C2 | 500WC440 | Column | 300PLUS-300 | Steel I/Wide Flange | 500 | 480 | 560 | 3500 | 0.2 | 1537.89
664 | Story6 | C3 | 500WC440 | Column | 300PLUS-300 | Steel I/Wide Flange | 500 | 480 | 560 | 3500 | 0.2 | 1537.89
665 | Story6 | C4 | 500WC440 | Column | 300PLUS-300 | Steel I/Wide Flange | 500 | 480 | 560 | 3500 | 0.2 | 1537.89
666 | Story6 | C5 | 500WC440 | Column | 300PLUS-300 | Steel I/Wide Flange | 500 | 480 | 560 | 3500 | 0.2 | 1537.89
667 | Story6 | C6 | 500WC440 | Column | 300PLUS-300 | Steel I/Wide Flange | 500 | 480 | 560 | 3500 | 0.2 | 1537.89
668 | Story6 | C7 | 500WC440 | Column | 300PLUS-300 | Steel I/Wide Flange | 500 | 480 | 560 | 3500 | 0.2 | 1537.89
669 | Story6 | C8 | 500WC440 | Column | 300PLUS-300 | Steel I/Wide Flange | 500 | 480 | 560 | 3500 | 0.2 | 1537.89
670 | Story6 | C9 | 500WC440 | Column | 300PLUS-300 | Steel I/Wide Flange | 500 | 480 | 560 | 3500 | 0.2 | 1537.89
671 | Story6 | C10 | 500WC440 | Column | 300PLUS-300 | Steel I/Wide Flange | 500 | 480 | 560 | 3500 | 0.2 | 1537.89
672 | Story6 | C11 | 500WC440 | Column | 300PLUS-300 | Steel I/Wide Flange | 500 | 480 | 560 | 3500 | 0.2 | 1537.89
673 | Story6 | C12 | 500WC440 | Column | 300PLUS-300 | Steel I/Wide Flange | 500 | 480 | 560 | 3500 | 0.2 | 1537.89
674 | Story6 | C13 | 500WC440 | Column | 300PLUS-300 | Steel I/Wide Flange | 500 | 480 | 560 | 3500 | 0.2 | 1537.89
675 | Story6 | C14 | 500WC440 | Column | 300PLUS-300 | Steel I/Wide Flange | 500 | 480 | 560 | 3500 | 0.2 | 1537.89
676 | Story6 | C15 | 500WC440 | Column | 300PLUS-300 | Steel I/Wide Flange | 500 | 480 | 560 | 3500 | 0.2 | 1537.89
677 | Story6 | C16 | 500WC440 | Column | 300PLUS-300 | Steel I/Wide Flange | 500 | 480 | 560 | 3500 | 0.2 | 1537.89
678 | Story6 | C17 | 500WC440 | Column | 300PLUS-300 | Steel I/Wide Flange | 500 | 480 | 560 | 3500 | 0.2 | 1537.89
679 | Story6 | C18 | 500WC440 | Column | 300PLUS-300 | Steel I/Wide Flange | 500 | 480 | 560 | 3500 | 0.2 | 1537.89
680 | Story6 | C19 | 500WC440 | Column | 300PLUS-300 | Steel I/Wide Flange | 500 | 480 | 560 | 3500 | 0.2 | 1537.89
681 | Story6 | C22 | 500WC440 | Column | 300PLUS-300 | Steel I/Wide Flange | 500 | 480 | 560 | 3500 | 0.2 | 1537.89
682 | Story6 | C23 | 500WC440 | Column | 300PLUS-300 | Steel I/Wide Flange | 500 | 480 | 560 | 3500 | 0.2 | 1537.89
683 | Story6 | C24 | 500WC440 | Column | 300PLUS-300 | Steel I/Wide Flange | 500 | 480 | 560 | 3500 | 0.2 | 1537.89
684 | Story6 | C25 | 500WC440 | Column | 300PLUS-300 | Steel I/Wide Flange | 500 | 480 | 560 | 3500 | 0.2 | 1537.89
685 | Story6 | C26 | 500WC440 | Column | 300PLUS-300 | Steel I/Wide Flange | 500 | 480 | 560 | 3500 | 0.2 | 1537.89
686 | Story6 | C27 | 500WC440 | Column | 300PLUS-300 | Steel I/Wide Flange | 500 | 480 | 560 | 3500 | 0.2 | 1537.89
687 | Story6 | C30 | 500WC440 | Column | 300PLUS-300 | Steel I/Wide Flange | 500 | 480 | 560 | 3500 | 0.2 | 1537.89
688 | Story6 | C31 | 500WC440 | Column | 300PLUS-300 | Steel I/Wide Flange | 500 | 480 | 560 | 3500 | 0.2 | 1537.89
689 | Story6 | C32 | 500WC440 | Column | 300PLUS-300 | Steel I/Wide Flange | 500 | 480 | 560 | 3500 | 0.2 | 1537.89
690 | Story6 | C33 | 500WC440 | Column | 300PLUS-300 | Steel I/Wide Flange | 500 | 480 | 560 | 3500 | 0.2 | 1537.89
691 | Story6 | C34 | 500WC440 | Column | 300PLUS-300 | Steel I/Wide Flange | 500 | 480 | 560 | 3500 | 0.2 | 1537.89
692 | Story6 | C35 | 500WC440 | Column | 300PLUS-300 | Steel I/Wide Flange | 500 | 480 | 560 | 3500 | 0.2 | 1537.89
693 | Story6 | C36 | 500WC440 | Column | 300PLUS-300 | Steel I/Wide Flange | 500 | 480 | 560 | 3500 | 0.2 | 1537.89
694 | Story6 | C37 | 500WC440 | Column | 300PLUS-300 | Steel I/Wide Flange | 500 | 480 | 560 | 3500 | 0.2 | 1537.89
695 | Story6 | C38 | 500WC440 | Column | 300PLUS-300 | Steel I/Wide Flange | 500 | 480 | 560 | 3500 | 0.2 | 1537.89
696 | Story6 | C39 | 500WC440 | Column | 300PLUS-300 | Steel I/Wide Flange | 500 | 480 | 560 | 3500 | 0.2 | 1537.89
697 | Story6 | C40 | 500WC440 | Column | 300PLUS-300 | Steel I/Wide Flange | 500 | 480 | 560 | 3500 | 0.2 | 1537.89
698 | Story6 | C41 | 500WC440 | Column | 300PLUS-300 | Steel I/Wide Flange | 500 | 480 | 560 | 3500 | 0.2 | 1537.89
699 | Story6 | C42 | 500WC440 | Column | 300PLUS-300 | Steel I/Wide Flange | 500 | 480 | 560 | 3500 | 0.2 | 1537.89
700 | Story6 | C43 | 500WC440 | Column | 300PLUS-300 | Steel I/Wide Flange | 500 | 480 | 560 | 3500 | 0.2 | 1537.89
701 | Story6 | C44 | 500WC440 | Column | 300PLUS-300 | Steel I/Wide Flange | 500 | 480 | 560 | 3500 | 0.2 | 1537.89
702 | Story6 | C45 | 500WC440 | Column | 300PLUS-300 | Steel I/Wide Flange | 500 | 480 | 560 | 3500 | 0.2 | 1537.89
703 | Story6 | C46 | 500WC440 | Column | 300PLUS-300 | Steel I/Wide Flange | 500 | 480 | 560 | 3500 | 0.2 | 1537.89
704 | Story6 | C47 | 500WC440 | Column | 300PLUS-300 | Steel I/Wide Flange | 500 | 480 | 560 | 3500 | 0.2 | 1537.89
705 | Story6 | C48 | 500WC440 | Column | 300PLUS-300 | Steel I/Wide Flange | 500 | 480 | 560 | 3500 | 0.2 | 1537.89
706 | Story5 | C1 | 500WC440 | Column | 300PLUS-300 | Steel I/Wide Flange | 500 | 480 | 560 | 3500 | 0.2 | 1537.89
707 | Story5 | C2 | 500WC440 | Column | 300PLUS-300 | Steel I/Wide Flange | 500 | 480 | 560 | 3500 | 0.2 | 1537.89
708 | Story5 | C3 | 500WC440 | Column | 300PLUS-300 | Steel I/Wide Flange | 500 | 480 | 560 | 3500 | 0.2 | 1537.89
709 | Story5 | C4 | 500WC440 | Column | 300PLUS-300 | Steel I/Wide Flange | 500 | 480 | 560 | 3500 | 0.2 | 1537.89
710 | Story5 | C5 | 500WC440 | Column | 300PLUS-300 | Steel I/Wide Flange | 500 | 480 | 560 | 3500 | 0.2 | 1537.89
711 | Story5 | C6 | 500WC440 | Column | 300PLUS-300 | Steel I/Wide Flange | 500 | 480 | 560 | 3500 | 0.2 | 1537.89
712 | Story5 | C7 | 500WC440 | Column | 300PLUS-300 | Steel I/Wide Flange | 500 | 480 | 560 | 3500 | 0.2 | 1537.89
713 | Story5 | C8 | 500WC440 | Column | 300PLUS-300 | Steel I/Wide Flange | 500 | 480 | 560 | 3500 | 0.2 | 1537.89
714 | Story5 | C9 | 500WC440 | Column | 300PLUS-300 | Steel I/Wide Flange | 500 | 480 | 560 | 3500 | 0.2 | 1537.89
715 | Story5 | C10 | 500WC440 | Column | 300PLUS-300 | Steel I/Wide Flange | 500 | 480 | 560 | 3500 | 0.2 | 1537.89
716 | Story5 | C11 | 500WC440 | Column | 300PLUS-300 | Steel I/Wide Flange | 500 | 480 | 560 | 3500 | 0.2 | 1537.89
717 | Story5 | C12 | 500WC440 | Column | 300PLUS-300 | Steel I/Wide Flange | 500 | 480 | 560 | 3500 | 0.2 | 1537.89
718 | Story5 | C13 | 500WC440 | Column | 300PLUS-300 | Steel I/Wide Flange | 500 | 480 | 560 | 3500 | 0.2 | 1537.89
719 | Story5 | C14 | 500WC440 | Column | 300PLUS-300 | Steel I/Wide Flange | 500 | 480 | 560 | 3500 | 0.2 | 1537.89
720 | Story5 | C15 | 500WC440 | Column | 300PLUS-300 | Steel I/Wide Flange | 500 | 480 | 560 | 3500 | 0.2 | 1537.89
721 | Story5 | C16 | 500WC440 | Column | 300PLUS-300 | Steel I/Wide Flange | 500 | 480 | 560 | 3500 | 0.2 | 1537.89
722 | Story5 | C17 | 500WC440 | Column | 300PLUS-300 | Steel I/Wide Flange | 500 | 480 | 560 | 3500 | 0.2 | 1537.89
723 | Story5 | C18 | 500WC440 | Column | 300PLUS-300 | Steel I/Wide Flange | 500 | 480 | 560 | 3500 | 0.2 | 1537.89
724 | Story5 | C19 | 500WC440 | Column | 300PLUS-300 | Steel I/Wide Flange | 500 | 480 | 560 | 3500 | 0.2 | 1537.89
725 | Story5 | C22 | 500WC440 | Column | 300PLUS-300 | Steel I/Wide Flange | 500 | 480 | 560 | 3500 | 0.2 | 1537.89
726 | Story5 | C23 | 500WC440 | Column | 300PLUS-300 | Steel I/Wide Flange | 500 | 480 | 560 | 3500 | 0.2 | 1537.89
727 | Story5 | C24 | 500WC440 | Column | 300PLUS-300 | Steel I/Wide Flange | 500 | 480 | 560 | 3500 | 0.2 | 1537.89
728 | Story5 | C25 | 500WC440 | Column | 300PLUS-300 | Steel I/Wide Flange | 500 | 480 | 560 | 3500 | 0.2 | 1537.89
729 | Story5 | C26 | 500WC440 | Column | 300PLUS-300 | Steel I/Wide Flange | 500 | 480 | 560 | 3500 | 0.2 | 1537.89
730 | Story5 | C27 | 500WC440 | Column | 300PLUS-300 | Steel I/Wide Flange | 500 | 480 | 560 | 3500 | 0.2 | 1537.89
731 | Story5 | C30 | 500WC440 | Column | 300PLUS-300 | Steel I/Wide Flange | 500 | 480 | 560 | 3500 | 0.2 | 1537.89
732 | Story5 | C31 | 500WC440 | Column | 300PLUS-300 | Steel I/Wide Flange | 500 | 480 | 560 | 3500 | 0.2 | 1537.89
733 | Story5 | C32 | 500WC440 | Column | 300PLUS-300 | Steel I/Wide Flange | 500 | 480 | 560 | 3500 | 0.2 | 1537.89
734 | Story5 | C33 | 500WC440 | Column | 300PLUS-300 | Steel I/Wide Flange | 500 | 480 | 560 | 3500 | 0.2 | 1537.89
735 | Story5 | C34 | 500WC440 | Column | 300PLUS-300 | Steel I/Wide Flange | 500 | 480 | 560 | 3500 | 0.2 | 1537.89
736 | Story5 | C35 | 500WC440 | Column | 300PLUS-300 | Steel I/Wide Flange | 500 | 480 | 560 | 3500 | 0.2 | 1537.89
737 | Story5 | C36 | 500WC440 | Column | 300PLUS-300 | Steel I/Wide Flange | 500 | 480 | 560 | 3500 | 0.2 | 1537.89
738 | Story5 | C37 | 500WC440 | Column | 300PLUS-300 | Steel I/Wide Flange | 500 | 480 | 560 | 3500 | 0.2 | 1537.89
739 | Story5 | C38 | 500WC440 | Column | 300PLUS-300 | Steel I/Wide Flange | 500 | 480 | 560 | 3500 | 0.2 | 1537.89
740 | Story5 | C39 | 500WC440 | Column | 300PLUS-300 | Steel I/Wide Flange | 500 | 480 | 560 | 3500 | 0.2 | 1537.89
741 | Story5 | C40 | 500WC440 | Column | 300PLUS-300 | Steel I/Wide Flange | 500 | 480 | 560 | 3500 | 0.2 | 1537.89
742 | Story5 | C41 | 500WC440 | Column | 300PLUS-300 | Steel I/Wide Flange | 500 | 480 | 560 | 3500 | 0.2 | 1537.89
743 | Story5 | C42 | 500WC440 | Column | 300PLUS-300 | Steel I/Wide Flange | 500 | 480 | 560 | 3500 | 0.2 | 1537.89
744 | Story5 | C43 | 500WC440 | Column | 300PLUS-300 | Steel I/Wide Flange | 500 | 480 | 560 | 3500 | 0.2 | 1537.89
745 | Story5 | C44 | 500WC440 | Column | 300PLUS-300 | Steel I/Wide Flange | 500 | 480 | 560 | 3500 | 0.2 | 1537.89
746 | Story5 | C45 | 500WC440 | Column | 300PLUS-300 | Steel I/Wide Flange | 500 | 480 | 560 | 3500 | 0.2 | 1537.89
747 | Story5 | C46 | 500WC440 | Column | 300PLUS-300 | Steel I/Wide Flange | 500 | 480 | 560 | 3500 | 0.2 | 1537.89
748 | Story5 | C47 | 500WC440 | Column | 300PLUS-300 | Steel I/Wide Flange | 500 | 480 | 560 | 3500 | 0.2 | 1537.89
749 | Story5 | C48 | 500WC440 | Column | 300PLUS-300 | Steel I/Wide Flange | 500 | 480 | 560 | 3500 | 0.2 | 1537.89
750 | Story4 | C1 | 500HCC485 | Column | 300PLUS-300 | Steel I/Wide Flange | 490 | 500 | 618 | 3500 | 0.22 | 1697.17
751 | Story4 | C2 | 500HCC485 | Column | 300PLUS-300 | Steel I/Wide Flange | 490 | 500 | 618 | 3500 | 0.22 | 1697.17
752 | Story4 | C3 | 500HCC485 | Column | 300PLUS-300 | Steel I/Wide Flange | 490 | 500 | 618 | 3500 | 0.22 | 1697.17
753 | Story4 | C4 | 500HCC485 | Column | 300PLUS-300 | Steel I/Wide Flange | 490 | 500 | 618 | 3500 | 0.22 | 1697.17
754 | Story4 | C5 | 500HCC485 | Column | 300PLUS-300 | Steel I/Wide Flange | 490 | 500 | 618 | 3500 | 0.22 | 1697.17
755 | Story4 | C6 | 500HCC485 | Column | 300PLUS-300 | Steel I/Wide Flange | 490 | 500 | 618 | 3500 | 0.22 | 1697.17
756 | Story4 | C7 | 500HCC485 | Column | 300PLUS-300 | Steel I/Wide Flange | 490 | 500 | 618 | 3500 | 0.22 | 1697.17
757 | Story4 | C8 | 500HCC485 | Column | 300PLUS-300 | Steel I/Wide Flange | 490 | 500 | 618 | 3500 | 0.22 | 1697.17
758 | Story4 | C9 | 500HCC485 | Column | 300PLUS-300 | Steel I/Wide Flange | 490 | 500 | 618 | 3500 | 0.22 | 1697.17
759 | Story4 | C10 | 500HCC485 | Column | 300PLUS-300 | Steel I/Wide Flange | 490 | 500 | 618 | 3500 | 0.22 | 1697.17
760 | Story4 | C11 | 500HCC485 | Column | 300PLUS-300 | Steel I/Wide Flange | 490 | 500 | 618 | 3500 | 0.22 | 1697.17
761 | Story4 | C12 | 500HCC485 | Column | 300PLUS-300 | Steel I/Wide Flange | 490 | 500 | 618 | 3500 | 0.22 | 1697.17
762 | Story4 | C13 | 500HCC485 | Column | 300PLUS-300 | Steel I/Wide Flange | 490 | 500 | 618 | 3500 | 0.22 | 1697.17
763 | Story4 | C14 | 500HCC485 | Column | 300PLUS-300 | Steel I/Wide Flange | 490 | 500 | 618 | 3500 | 0.22 | 1697.17
764 | Story4 | C15 | 500HCC485 | Column | 300PLUS-300 | Steel I/Wide Flange | 490 | 500 | 618 | 3500 | 0.22 | 1697.17
765 | Story4 | C16 | 500HCC485 | Column | 300PLUS-300 | Steel I/Wide Flange | 490 | 500 | 618 | 3500 | 0.22 | 1697.17
766 | Story4 | C17 | 500HCC485 | Column | 300PLUS-300 | Steel I/Wide Flange | 490 | 500 | 618 | 3500 | 0.22 | 1697.17
767 | Story4 | C18 | 500HCC485 | Column | 300PLUS-300 | Steel I/Wide Flange | 490 | 500 | 618 | 3500 | 0.22 | 1697.17
768 | Story4 | C19 | 500HCC485 | Column | 300PLUS-300 | Steel I/Wide Flange | 490 | 500 | 618 | 3500 | 0.22 | 1697.17
769 | Story4 | C22 | 500HCC485 | Column | 300PLUS-300 | Steel I/Wide Flange | 490 | 500 | 618 | 3500 | 0.22 | 1697.17
770 | Story4 | C23 | 500HCC485 | Column | 300PLUS-300 | Steel I/Wide Flange | 490 | 500 | 618 | 3500 | 0.22 | 1697.17
771 | Story4 | C24 | 500HCC485 | Column | 300PLUS-300 | Steel I/Wide Flange | 490 | 500 | 618 | 3500 | 0.22 | 1697.17
772 | Story4 | C25 | 500HCC485 | Column | 300PLUS-300 | Steel I/Wide Flange | 490 | 500 | 618 | 3500 | 0.22 | 1697.17
773 | Story4 | C26 | 500HCC485 | Column | 300PLUS-300 | Steel I/Wide Flange | 490 | 500 | 618 | 3500 | 0.22 | 1697.17
774 | Story4 | C27 | 500HCC485 | Column | 300PLUS-300 | Steel I/Wide Flange | 490 | 500 | 618 | 3500 | 0.22 | 1697.17
775 | Story4 | C30 | 500HCC485 | Column | 300PLUS-300 | Steel I/Wide Flange | 490 | 500 | 618 | 3500 | 0.22 | 1697.17
776 | Story4 | C31 | 500HCC485 | Column | 300PLUS-300 | Steel I/Wide Flange | 490 | 500 | 618 | 3500 | 0.22 | 1697.17
777 | Story4 | C32 | 500HCC485 | Column | 300PLUS-300 | Steel I/Wide Flange | 490 | 500 | 618 | 3500 | 0.22 | 1697.17
778 | Story4 | C33 | 500HCC485 | Column | 300PLUS-300 | Steel I/Wide Flange | 490 | 500 | 618 | 3500 | 0.22 | 1697.17
779 | Story4 | C34 | 500HCC485 | Column | 300PLUS-300 | Steel I/Wide Flange | 490 | 500 | 618 | 3500 | 0.22 | 1697.17
780 | Story4 | C35 | 500HCC485 | Column | 300PLUS-300 | Steel I/Wide Flange | 490 | 500 | 618 | 3500 | 0.22 | 1697.17
781 | Story4 | C36 | 500HCC485 | Column | 300PLUS-300 | Steel I/Wide Flange | 490 | 500 | 618 | 3500 | 0.22 | 1697.17
782 | Story4 | C37 | 500HCC485 | Column | 300PLUS-300 | Steel I/Wide Flange | 490 | 500 | 618 | 3500 | 0.22 | 1697.17
783 | Story4 | C38 | 500HCC485 | Column | 300PLUS-300 | Steel I/Wide Flange | 490 | 500 | 618 | 3500 | 0.22 | 1697.17
784 | Story4 | C39 | 500HCC485 | Column | 300PLUS-300 | Steel I/Wide Flange | 490 | 500 | 618 | 3500 | 0.22 | 1697.17
785 | Story4 | C40 | 500HCC485 | Column | 300PLUS-300 | Steel I/Wide Flange | 490 | 500 | 618 | 3500 | 0.22 | 1697.17
786 | Story4 | C41 | 500HCC485 | Column | 300PLUS-300 | Steel I/Wide Flange | 490 | 500 | 618 | 3500 | 0.22 | 1697.17
787 | Story4 | C42 | 500HCC485 | Column | 300PLUS-300 | Steel I/Wide Flange | 490 | 500 | 618 | 3500 | 0.22 | 1697.17
788 | Story4 | C43 | 500HCC485 | Column | 300PLUS-300 | Steel I/Wide Flange | 490 | 500 | 618 | 3500 | 0.22 | 1697.17
789 | Story4 | C44 | 500HCC485 | Column | 300PLUS-300 | Steel I/Wide Flange | 490 | 500 | 618 | 3500 | 0.22 | 1697.17
790 | Story4 | C45 | 500HCC485 | Column | 300PLUS-300 | Steel I/Wide Flange | 490 | 500 | 618 | 3500 | 0.22 | 1697.17
791 | Story4 | C46 | 500HCC485 | Column | 300PLUS-300 | Steel I/Wide Flange | 490 | 500 | 618 | 3500 | 0.22 | 1697.17
792 | Story4 | C47 | 500HCC485 | Column | 300PLUS-300 | Steel I/Wide Flange | 490 | 500 | 618 | 3500 | 0.22 | 1697.17
793 | Story4 | C48 | 500HCC485 | Column | 300PLUS-300 | Steel I/Wide Flange | 490 | 500 | 618 | 3500 | 0.22 | 1697.17
794 | Story3 | C1 | 500HCC485 | Column | 300PLUS-300 | Steel I/Wide Flange | 490 | 500 | 618 | 3500 | 0.22 | 1697.17
795 | Story3 | C2 | 500HCC485 | Column | 300PLUS-300 | Steel I/Wide Flange | 490 | 500 | 618 | 3500 | 0.22 | 1697.17
796 | Story3 | C3 | 500HCC485 | Column | 300PLUS-300 | Steel I/Wide Flange | 490 | 500 | 618 | 3500 | 0.22 | 1697.17
797 | Story3 | C4 | 500HCC485 | Column | 300PLUS-300 | Steel I/Wide Flange | 490 | 500 | 618 | 3500 | 0.22 | 1697.17
798 | Story3 | C5 | 500HCC485 | Column | 300PLUS-300 | Steel I/Wide Flange | 490 | 500 | 618 | 3500 | 0.22 | 1697.17
799 | Story3 | C6 | 500HCC485 | Column | 300PLUS-300 | Steel I/Wide Flange | 490 | 500 | 618 | 3500 | 0.22 | 1697.17
800 | Story3 | C7 | 500HCC485 | Column | 300PLUS-300 | Steel I/Wide Flange | 490 | 500 | 618 | 3500 | 0.22 | 1697.17
801 | Story3 | C8 | 500HCC485 | Column | 300PLUS-300 | Steel I/Wide Flange | 490 | 500 | 618 | 3500 | 0.22 | 1697.17
802 | Story3 | C9 | 500HCC485 | Column | 300PLUS-300 | Steel I/Wide Flange | 490 | 500 | 618 | 3500 | 0.22 | 1697.17
803 | Story3 | C10 | 500HCC485 | Column | 300PLUS-300 | Steel I/Wide Flange | 490 | 500 | 618 | 3500 | 0.22 | 1697.17
804 | Story3 | C11 | 500HCC485 | Column | 300PLUS-300 | Steel I/Wide Flange | 490 | 500 | 618 | 3500 | 0.22 | 1697.17
805 | Story3 | C12 | 500HCC485 | Column | 300PLUS-300 | Steel I/Wide Flange | 490 | 500 | 618 | 3500 | 0.22 | 1697.17
806 | Story3 | C13 | 500HCC485 | Column | 300PLUS-300 | Steel I/Wide Flange | 490 | 500 | 618 | 3500 | 0.22 | 1697.17
807 | Story3 | C14 | 500HCC485 | Column | 300PLUS-300 | Steel I/Wide Flange | 490 | 500 | 618 | 3500 | 0.22 | 1697.17
808 | Story3 | C15 | 500HCC485 | Column | 300PLUS-300 | Steel I/Wide Flange | 490 | 500 | 618 | 3500 | 0.22 | 1697.17
809 | Story3 | C16 | 500HCC485 | Column | 300PLUS-300 | Steel I/Wide Flange | 490 | 500 | 618 | 3500 | 0.22 | 1697.17
810 | Story3 | C17 | 500HCC485 | Column | 300PLUS-300 | Steel I/Wide Flange | 490 | 500 | 618 | 3500 | 0.22 | 1697.17
811 | Story3 | C18 | 500HCC485 | Column | 300PLUS-300 | Steel I/Wide Flange | 490 | 500 | 618 | 3500 | 0.22 | 1697.17
812 | Story3 | C19 | 500HCC485 | Column | 300PLUS-300 | Steel I/Wide Flange | 490 | 500 | 618 | 3500 | 0.22 | 1697.17
813 | Story3 | C22 | 500HCC485 | Column | 300PLUS-300 | Steel I/Wide Flange | 490 | 500 | 618 | 3500 | 0.22 | 1697.17
814 | Story3 | C23 | 500HCC485 | Column | 300PLUS-300 | Steel I/Wide Flange | 490 | 500 | 618 | 3500 | 0.22 | 1697.17
815 | Story3 | C24 | 500HCC485 | Column | 300PLUS-300 | Steel I/Wide Flange | 490 | 500 | 618 | 3500 | 0.22 | 1697.17
816 | Story3 | C25 | 500HCC485 | Column | 300PLUS-300 | Steel I/Wide Flange | 490 | 500 | 618 | 3500 | 0.22 | 1697.17
817 | Story3 | C26 | 500HCC485 | Column | 300PLUS-300 | Steel I/Wide Flange | 490 | 500 | 618 | 3500 | 0.22 | 1697.17
818 | Story3 | C27 | 500HCC485 | Column | 300PLUS-300 | Steel I/Wide Flange | 490 | 500 | 618 | 3500 | 0.22 | 1697.17
819 | Story3 | C30 | 500HCC485 | Column | 300PLUS-300 | Steel I/Wide Flange | 490 | 500 | 618 | 3500 | 0.22 | 1697.17
820 | Story3 | C31 | 500HCC485 | Column | 300PLUS-300 | Steel I/Wide Flange | 490 | 500 | 618 | 3500 | 0.22 | 1697.17
821 | Story3 | C32 | 500HCC485 | Column | 300PLUS-300 | Steel I/Wide Flange | 490 | 500 | 618 | 3500 | 0.22 | 1697.17
822 | Story3 | C33 | 500HCC485 | Column | 300PLUS-300 | Steel I/Wide Flange | 490 | 500 | 618 | 3500 | 0.22 | 1697.17
823 | Story3 | C34 | 500HCC485 | Column | 300PLUS-300 | Steel I/Wide Flange | 490 | 500 | 618 | 3500 | 0.22 | 1697.17
824 | Story3 | C35 | 500HCC485 | Column | 300PLUS-300 | Steel I/Wide Flange | 490 | 500 | 618 | 3500 | 0.22 | 1697.17
825 | Story3 | C36 | 500HCC485 | Column | 300PLUS-300 | Steel I/Wide Flange | 490 | 500 | 618 | 3500 | 0.22 | 1697.17
826 | Story3 | C37 | 500HCC485 | Column | 300PLUS-300 | Steel I/Wide Flange | 490 | 500 | 618 | 3500 | 0.22 | 1697.17
827 | Story3 | C38 | 500HCC485 | Column | 300PLUS-300 | Steel I/Wide Flange | 490 | 500 | 618 | 3500 | 0.22 | 1697.17
828 | Story3 | C39 | 500HCC485 | Column | 300PLUS-300 | Steel I/Wide Flange | 490 | 500 | 618 | 3500 | 0.22 | 1697.17
829 | Story3 | C40 | 500HCC485 | Column | 300PLUS-300 | Steel I/Wide Flange | 490 | 500 | 618 | 3500 | 0.22 | 1697.17
830 | Story3 | C41 | 500HCC485 | Column | 300PLUS-300 | Steel I/Wide Flange | 490 | 500 | 618 | 3500 | 0.22 | 1697.17
831 | Story3 | C42 | 500HCC485 | Column | 300PLUS-300 | Steel I/Wide Flange | 490 | 500 | 618 | 3500 | 0.22 | 1697.17
832 | Story3 | C43 | 500HCC485 | Column | 300PLUS-300 | Steel I/Wide Flange | 490 | 500 | 618 | 3500 | 0.22 | 1697.17
833 | Story3 | C44 | 500HCC485 | Column | 300PLUS-300 | Steel I/Wide Flange | 490 | 500 | 618 | 3500 | 0.22 | 1697.17
834 | Story3 | C45 | 500HCC485 | Column | 300PLUS-300 | Steel I/Wide Flange | 490 | 500 | 618 | 3500 | 0.22 | 1697.17
835 | Story3 | C46 | 500HCC485 | Column | 300PLUS-300 | Steel I/Wide Flange | 490 | 500 | 618 | 3500 | 0.22 | 1697.17
836 | Story3 | C47 | 500HCC485 | Column | 300PLUS-300 | Steel I/Wide Flange | 490 | 500 | 618 | 3500 | 0.22 | 1697.17
837 | Story3 | C48 | 500HCC485 | Column | 300PLUS-300 | Steel I/Wide Flange | 490 | 500 | 618 | 3500 | 0.22 | 1697.17
838 | Story2 | C1 | 700HCBC479 | Column | 300PLUS-300 | Steel I/Wide Flange | 700 | 700 | 1094.5 | 3500 | 0.38 | 3005.75
839 | Story2 | C2 | 700HCBC479 | Column | 300PLUS-300 | Steel I/Wide Flange | 700 | 700 | 1094.5 | 3500 | 0.38 | 3005.75
840 | Story2 | C3 | 700HCBC479 | Column | 300PLUS-300 | Steel I/Wide Flange | 700 | 700 | 1094.5 | 3500 | 0.38 | 3005.75
841 | Story2 | C4 | 700HCBC479 | Column | 300PLUS-300 | Steel I/Wide Flange | 700 | 700 | 1094.5 | 3500 | 0.38 | 3005.75
842 | Story2 | C5 | 700HCBC479 | Column | 300PLUS-300 | Steel I/Wide Flange | 700 | 700 | 1094.5 | 3500 | 0.38 | 3005.75
843 | Story2 | C6 | 700HCBC479 | Column | 300PLUS-300 | Steel I/Wide Flange | 700 | 700 | 1094.5 | 3500 | 0.38 | 3005.75
844 | Story2 | C7 | 700HCBC479 | Column | 300PLUS-300 | Steel I/Wide Flange | 700 | 700 | 1094.5 | 3500 | 0.38 | 3005.75
845 | Story2 | C8 | 700HCBC479 | Column | 300PLUS-300 | Steel I/Wide Flange | 700 | 700 | 1094.5 | 3500 | 0.38 | 3005.75
846 | Story2 | C9 | 700HCBC479 | Column | 300PLUS-300 | Steel I/Wide Flange | 700 | 700 | 1094.5 | 3500 | 0.38 | 3005.75
847 | Story2 | C10 | 700HCBC479 | Column | 300PLUS-300 | Steel I/Wide Flange | 700 | 700 | 1094.5 | 3500 | 0.38 | 3005.75
848 | Story2 | C11 | 700HCBC479 | Column | 300PLUS-300 | Steel I/Wide Flange | 700 | 700 | 1094.5 | 3500 | 0.38 | 3005.75
849 | Story2 | C12 | 700HCBC479 | Column | 300PLUS-300 | Steel I/Wide Flange | 700 | 700 | 1094.5 | 3500 | 0.38 | 3005.75
850 | Story2 | C13 | 700HCBC479 | Column | 300PLUS-300 | Steel I/Wide Flange | 700 | 700 | 1094.5 | 3500 | 0.38 | 3005.75
851 | Story2 | C14 | 700HCBC479 | Column | 300PLUS-300 | Steel I/Wide Flange | 700 | 700 | 1094.5 | 3500 | 0.38 | 3005.75
852 | Story2 | C15 | 700HCBC479 | Column | 300PLUS-300 | Steel I/Wide Flange | 700 | 700 | 1094.5 | 3500 | 0.38 | 3005.75
853 | Story2 | C16 | 700HCBC479 | Column | 300PLUS-300 | Steel I/Wide Flange | 700 | 700 | 1094.5 | 3500 | 0.38 | 3005.75
854 | Story2 | C17 | 700HCBC479 | Column | 300PLUS-300 | Steel I/Wide Flange | 700 | 700 | 1094.5 | 3500 | 0.38 | 3005.75
855 | Story2 | C18 | 700HCBC479 | Column | 300PLUS-300 | Steel I/Wide Flange | 700 | 700 | 1094.5 | 3500 | 0.38 | 3005.75
856 | Story2 | C19 | 700HCBC479 | Column | 300PLUS-300 | Steel I/Wide Flange | 700 | 700 | 1094.5 | 3500 | 0.38 | 3005.75
857 | Story2 | C22 | 700HCBC479 | Column | 300PLUS-300 | Steel I/Wide Flange | 700 | 700 | 1094.5 | 3500 | 0.38 | 3005.75
858 | Story2 | C23 | 700HCBC479 | Column | 300PLUS-300 | Steel I/Wide Flange | 700 | 700 | 1094.5 | 3500 | 0.38 | 3005.75
859 | Story2 | C24 | 700HCBC479 | Column | 300PLUS-300 | Steel I/Wide Flange | 700 | 700 | 1094.5 | 3500 | 0.38 | 3005.75
860 | Story2 | C25 | 700HCBC479 | Column | 300PLUS-300 | Steel I/Wide Flange | 700 | 700 | 1094.5 | 3500 | 0.38 | 3005.75
861 | Story2 | C26 | 700HCBC479 | Column | 300PLUS-300 | Steel I/Wide Flange | 700 | 700 | 1094.5 | 3500 | 0.38 | 3005.75
862 | Story2 | C27 | 700HCBC479 | Column | 300PLUS-300 | Steel I/Wide Flange | 700 | 700 | 1094.5 | 3500 | 0.38 | 3005.75
863 | Story2 | C30 | 700HCBC479 | Column | 300PLUS-300 | Steel I/Wide Flange | 700 | 700 | 1094.5 | 3500 | 0.38 | 3005.75
864 | Story2 | C31 | 700HCBC479 | Column | 300PLUS-300 | Steel I/Wide Flange | 700 | 700 | 1094.5 | 3500 | 0.38 | 3005.75
865 | Story2 | C32 | 700HCBC479 | Column | 300PLUS-300 | Steel I/Wide Flange | 700 | 700 | 1094.5 | 3500 | 0.38 | 3005.75
866 | Story2 | C33 | 700HCBC479 | Column | 300PLUS-300 | Steel I/Wide Flange | 700 | 700 | 1094.5 | 3500 | 0.38 | 3005.75
867 | Story2 | C34 | 700HCBC479 | Column | 300PLUS-300 | Steel I/Wide Flange | 700 | 700 | 1094.5 | 3500 | 0.38 | 3005.75
868 | Story2 | C35 | 700HCBC479 | Column | 300PLUS-300 | Steel I/Wide Flange | 700 | 700 | 1094.5 | 3500 | 0.38 | 3005.75
869 | Story2 | C36 | 700HCBC479 | Column | 300PLUS-300 | Steel I/Wide Flange | 700 | 700 | 1094.5 | 3500 | 0.38 | 3005.75
870 | Story2 | C37 | 700HCBC479 | Column | 300PLUS-300 | Steel I/Wide Flange | 700 | 700 | 1094.5 | 3500 | 0.38 | 3005.75
871 | Story2 | C38 | 700HCBC479 | Column | 300PLUS-300 | Steel I/Wide Flange | 700 | 700 | 1094.5 | 3500 | 0.38 | 3005.75
872 | Story2 | C39 | 700HCBC479 | Column | 300PLUS-300 | Steel I/Wide Flange | 700 | 700 | 1094.5 | 3500 | 0.38 | 3005.75
873 | Story2 | C40 | 700HCBC479 | Column | 300PLUS-300 | Steel I/Wide Flange | 700 | 700 | 1094.5 | 3500 | 0.38 | 3005.75
874 | Story2 | C41 | 700HCBC479 | Column | 300PLUS-300 | Steel I/Wide Flange | 700 | 700 | 1094.5 | 3500 | 0.38 | 3005.75
875 | Story2 | C42 | 700HCBC479 | Column | 300PLUS-300 | Steel I/Wide Flange | 700 | 700 | 1094.5 | 3500 | 0.38 | 3005.75
876 | Story2 | C43 | 700HCBC479 | Column | 300PLUS-300 | Steel I/Wide Flange | 700 | 700 | 1094.5 | 3500 | 0.38 | 3005.75
877 | Story2 | C44 | 700HCBC479 | Column | 300PLUS-300 | Steel I/Wide Flange | 700 | 700 | 1094.5 | 3500 | 0.38 | 3005.75
878 | Story2 | C45 | 700HCBC479 | Column | 300PLUS-300 | Steel I/Wide Flange | 700 | 700 | 1094.5 | 3500 | 0.38 | 3005.75
879 | Story2 | C46 | 700HCBC479 | Column | 300PLUS-300 | Steel I/Wide Flange | 700 | 700 | 1094.5 | 3500 | 0.38 | 3005.75
880 | Story2 | C47 | 700HCBC479 | Column | 300PLUS-300 | Steel I/Wide Flange | 700 | 700 | 1094.5 | 3500 | 0.38 | 3005.75
881 | Story2 | C48 | 700HCBC479 | Column | 300PLUS-300 | Steel I/Wide Flange | 700 | 700 | 1094.5 | 3500 | 0.38 | 3005.75
882 | Story1 | C1 | 700HCBC479 | Column | 300PLUS-300 | Steel I/Wide Flange | 700 | 700 | 1094.5 | 3500 | 0.38 | 3005.75
883 | Story1 | C2 | 700HCBC479 | Column | 300PLUS-300 | Steel I/Wide Flange | 700 | 700 | 1094.5 | 3500 | 0.38 | 3005.75
884 | Story1 | C3 | 700HCBC479 | Column | 300PLUS-300 | Steel I/Wide Flange | 700 | 700 | 1094.5 | 3500 | 0.38 | 3005.75
885 | Story1 | C4 | 700HCBC479 | Column | 300PLUS-300 | Steel I/Wide Flange | 700 | 700 | 1094.5 | 3500 | 0.38 | 3005.75
886 | Story1 | C5 | 700HCBC479 | Column | 300PLUS-300 | Steel I/Wide Flange | 700 | 700 | 1094.5 | 3500 | 0.38 | 3005.75
887 | Story1 | C6 | 700HCBC479 | Column | 300PLUS-300 | Steel I/Wide Flange | 700 | 700 | 1094.5 | 3500 | 0.38 | 3005.75
888 | Story1 | C7 | 700HCBC479 | Column | 300PLUS-300 | Steel I/Wide Flange | 700 | 700 | 1094.5 | 3500 | 0.38 | 3005.75
889 | Story1 | C8 | 700HCBC479 | Column | 300PLUS-300 | Steel I/Wide Flange | 700 | 700 | 1094.5 | 3500 | 0.38 | 3005.75
890 | Story1 | C9 | 700HCBC479 | Column | 300PLUS-300 | Steel I/Wide Flange | 700 | 700 | 1094.5 | 3500 | 0.38 | 3005.75
891 | Story1 | C10 | 700HCBC479 | Column | 300PLUS-300 | Steel I/Wide Flange | 700 | 700 | 1094.5 | 3500 | 0.38 | 3005.75
892 | Story1 | C11 | 700HCBC479 | Column | 300PLUS-300 | Steel I/Wide Flange | 700 | 700 | 1094.5 | 3500 | 0.38 | 3005.75
893 | Story1 | C12 | 700HCBC479 | Column | 300PLUS-300 | Steel I/Wide Flange | 700 | 700 | 1094.5 | 3500 | 0.38 | 3005.75
894 | Story1 | C13 | 700HCBC479 | Column | 300PLUS-300 | Steel I/Wide Flange | 700 | 700 | 1094.5 | 3500 | 0.38 | 3005.75
895 | Story1 | C14 | 700HCBC479 | Column | 300PLUS-300 | Steel I/Wide Flange | 700 | 700 | 1094.5 | 3500 | 0.38 | 3005.75
896 | Story1 | C15 | 700HCBC479 | Column | 300PLUS-300 | Steel I/Wide Flange | 700 | 700 | 1094.5 | 3500 | 0.38 | 3005.75
897 | Story1 | C16 | 700HCBC479 | Column | 300PLUS-300 | Steel I/Wide Flange | 700 | 700 | 1094.5 | 3500 | 0.38 | 3005.75
898 | Story1 | C17 | 700HCBC479 | Column | 300PLUS-300 | Steel I/Wide Flange | 700 | 700 | 1094.5 | 3500 | 0.38 | 3005.75
899 | Story1 | C18 | 700HCBC479 | Column | 300PLUS-300 | Steel I/Wide Flange | 700 | 700 | 1094.5 | 3500 | 0.38 | 3005.75
900 | Story1 | C19 | 700HCBC479 | Column | 300PLUS-300 | Steel I/Wide Flange | 700 | 700 | 1094.5 | 3500 | 0.38 | 3005.75
901 | Story1 | C22 | 700HCBC479 | Column | 300PLUS-300 | Steel I/Wide Flange | 700 | 700 | 1094.5 | 3500 | 0.38 | 3005.75
902 | Story1 | C23 | 700HCBC479 | Column | 300PLUS-300 | Steel I/Wide Flange | 700 | 700 | 1094.5 | 3500 | 0.38 | 3005.75
903 | Story1 | C24 | 700HCBC479 | Column | 300PLUS-300 | Steel I/Wide Flange | 700 | 700 | 1094.5 | 3500 | 0.38 | 3005.75
904 | Story1 | C25 | 700HCBC479 | Column | 300PLUS-300 | Steel I/Wide Flange | 700 | 700 | 1094.5 | 3500 | 0.38 | 3005.75
905 | Story1 | C26 | 700HCBC479 | Column | 300PLUS-300 | Steel I/Wide Flange | 700 | 700 | 1094.5 | 3500 | 0.38 | 3005.75
906 | Story1 | C27 | 700HCBC479 | Column | 300PLUS-300 | Steel I/Wide Flange | 700 | 700 | 1094.5 | 3500 | 0.38 | 3005.75
907 | Story1 | C30 | 700HCBC479 | Column | 300PLUS-300 | Steel I/Wide Flange | 700 | 700 | 1094.5 | 3500 | 0.38 | 3005.75
908 | Story1 | C31 | 700HCBC479 | Column | 300PLUS-300 | Steel I/Wide Flange | 700 | 700 | 1094.5 | 3500 | 0.38 | 3005.75
909 | Story1 | C32 | 700HCBC479 | Column | 300PLUS-300 | Steel I/Wide Flange | 700 | 700 | 1094.5 | 3500 | 0.38 | 3005.75
910 | Story1 | C33 | 700HCBC479 | Column | 300PLUS-300 | Steel I/Wide Flange | 700 | 700 | 1094.5 | 3500 | 0.38 | 3005.75
911 | Story1 | C34 | 700HCBC479 | Column | 300PLUS-300 | Steel I/Wide Flange | 700 | 700 | 1094.5 | 3500 | 0.38 | 3005.75
912 | Story1 | C35 | 700HCBC479 | Column | 300PLUS-300 | Steel I/Wide Flange | 700 | 700 | 1094.5 | 3500 | 0.38 | 3005.75
913 | Story1 | C36 | 700HCBC479 | Column | 300PLUS-300 | Steel I/Wide Flange | 700 | 700 | 1094.5 | 3500 | 0.38 | 3005.75
914 | Story1 | C37 | 700HCBC479 | Column | 300PLUS-300 | Steel I/Wide Flange | 700 | 700 | 1094.5 | 3500 | 0.38 | 3005.75
915 | Story1 | C38 | 700HCBC479 | Column | 300PLUS-300 | Steel I/Wide Flange | 700 | 700 | 1094.5 | 3500 | 0.38 | 3005.75
916 | Story1 | C39 | 700HCBC479 | Column | 300PLUS-300 | Steel I/Wide Flange | 700 | 700 | 1094.5 | 3500 | 0.38 | 3005.75
917 | Story1 | C40 | 700HCBC479 | Column | 300PLUS-300 | Steel I/Wide Flange | 700 | 700 | 1094.5 | 3500 | 0.38 | 3005.75
918 | Story1 | C41 | 700HCBC479 | Column | 300PLUS-300 | Steel I/Wide Flange | 700 | 700 | 1094.5 | 3500 | 0.38 | 3005.75
919 | Story1 | C42 | 700HCBC479 | Column | 300PLUS-300 | Steel I/Wide Flange | 700 | 700 | 1094.5 | 3500 | 0.38 | 3005.75
920 | Story1 | C43 | 700HCBC479 | Column | 300PLUS-300 | Steel I/Wide Flange | 700 | 700 | 1094.5 | 3500 | 0.38 | 3005.75
921 | Story1 | C44 | 700HCBC479 | Column | 300PLUS-300 | Steel I/Wide Flange | 700 | 700 | 1094.5 | 3500 | 0.38 | 3005.75
922 | Story1 | C45 | 700HCBC479 | Column | 300PLUS-300 | Steel I/Wide Flange | 700 | 700 | 1094.5 | 3500 | 0.38 | 3005.75
923 | Story1 | C46 | 700HCBC479 | Column | 300PLUS-300 | Steel I/Wide Flange | 700 | 700 | 1094.5 | 3500 | 0.38 | 3005.75
924 | Story1 | C47 | 700HCBC479 | Column | 300PLUS-300 | Steel I/Wide Flange | 700 | 700 | 1094.5 | 3500 | 0.38 | 3005.75
925 | Story1 | C48 | 700HCBC479 | Column | 300PLUS-300 | Steel I/Wide Flange | 700 | 700 | 1094.5 | 3500 | 0.38 | 3005.75

## Walls
| Story | Label | Section | Structural_Element_Type | Material | Width_(mm) | Depth_(mm) | Area_(cm^2) | Length_(mm) | Volume_(m^3) | Mass_(kg) | Long._Rebar_Material | Long._Rebar_Volume_(mm^3) | Long._Rebar_Mass_(kg) | Tran._Rebar_Material | Tran._Rebar_Volume_(mm^3) | Tran._Rebar_Mass_(kg)
0 | Story1 | P1 | RC Wall - 250 mm | Wall | 40MPa | 7200 | 250 | 18000 | 3500 | 6.3 | 15412.84 | G300E | 18270000 | 143.35 | G300E | 15750000 | 123.58
1 | Story1 | P2 | RC Wall - 250 mm | Wall | 40MPa | 7200 | 250 | 18000 | 3500 | 6.3 | 15412.84 | G300E | 17955000 | 140.88 | G300E | 15750000 | 123.58
2 | Story1 | P3 | RC Wall - 250 mm | Wall | 40MPa | 7200 | 250 | 18000 | 3500 | 6.3 | 15412.84 | G300E | 15750000 | 123.58 | G300E | 15750000 | 123.58
3 | Story1 | P4 | RC Wall - 250 mm | Wall | 40MPa | 7200 | 250 | 18000 | 3500 | 6.3 | 15412.84 | G300E | 15750000 | 123.58 | G300E | 47141388 | 369.89
4 | Story10 | P1 | RC Wall - 150 mm | Wall | 40MPa | 7200 | 150 | 10800 | 3500 | 3.78 | 9247.71 | G300E | 9450000 | 74.15 | G300E | 9450000 | 74.15
5 | Story10 | P2 | RC Wall - 150 mm | Wall | 40MPa | 7200 | 150 | 10800 | 3500 | 3.78 | 9247.71 | G300E | 9450000 | 74.15 | G300E | 9450000 | 74.15
6 | Story10 | P3 | RC Wall - 150 mm | Wall | 40MPa | 7200 | 150 | 10800 | 3500 | 3.78 | 9247.71 | G300E | 9450000 | 74.15 | G300E | 9450000 | 74.15
7 | Story10 | P4 | RC Wall - 150 mm | Wall | 40MPa | 7200 | 150 | 10800 | 3500 | 3.78 | 9247.71 | G300E | 9450000 | 74.15 | G300E | 9450000 | 74.15
8 | Story11 | P1 | RC Wall - 150 mm | Wall | 40MPa | 7200 | 150 | 10800 | 3500 | 3.78 | 9247.71 | G300E | 9450000 | 74.15 | G300E | 50780016 | 398.44
9 | Story11 | P2 | RC Wall - 150 mm | Wall | 40MPa | 7200 | 150 | 10800 | 3500 | 3.78 | 9247.71 | G300E | 9450000 | 74.15 | G300E | 50774724 | 398.4
10 | Story11 | P3 | RC Wall - 150 mm | Wall | 40MPa | 7200 | 150 | 10800 | 3500 | 3.78 | 9247.71 | G300E | 9450000 | 74.15 | G300E | 41649300 | 326.8
11 | Story11 | P4 | RC Wall - 150 mm | Wall | 40MPa | 7200 | 150 | 10800 | 3500 | 3.78 | 9247.71 | G300E | 9450000 | 74.15 | G300E | 39928392 | 313.29
12 | Story12 | P1 | RC Wall - 150 mm | Wall | 40MPa | 7200 | 150 | 10800 | 3500 | 3.78 | 9247.71 | G300E | 9450000 | 74.15 | G300E | 9450000 | 74.15
13 | Story12 | P2 | RC Wall - 150 mm | Wall | 40MPa | 7200 | 150 | 10800 | 3500 | 3.78 | 9247.71 | G300E | 9450000 | 74.15 | G300E | 9450000 | 74.15
14 | Story12 | P3 | RC Wall - 150 mm | Wall | 40MPa | 7200 | 150 | 10800 | 3500 | 3.78 | 9247.71 | G300E | 9450000 | 74.15 | G300E | 9450000 | 74.15
15 | Story12 | P4 | RC Wall - 150 mm | Wall | 40MPa | 7200 | 150 | 10800 | 3500 | 3.78 | 9247.71 | G300E | 9450000 | 74.15 | G300E | 9450000 | 74.15
16 | Story13 | P1 | RC Wall - 150 mm | Wall | 40MPa | 7200 | 150 | 10800 | 3500 | 3.78 | 9247.71 | G300E | 9450000 | 74.15 | G300E | 9450000 | 74.15
17 | Story13 | P2 | RC Wall - 150 mm | Wall | 40MPa | 7200 | 150 | 10800 | 3500 | 3.78 | 9247.71 | G300E | 9450000 | 74.15 | G300E | 9450000 | 74.15
18 | Story13 | P3 | RC Wall - 150 mm | Wall | 40MPa | 7200 | 150 | 10800 | 3500 | 3.78 | 9247.71 | G300E | 9450000 | 74.15 | G300E | 9450000 | 74.15
19 | Story13 | P4 | RC Wall - 150 mm | Wall | 40MPa | 7200 | 150 | 10800 | 3500 | 3.78 | 9247.71 | G300E | 9450000 | 74.15 | G300E | 9450000 | 74.15
20 | Story14 | P1 | RC Wall - 150 mm | Wall | 40MPa | 7200 | 150 | 10800 | 3500 | 3.78 | 9247.71 | G300E | 9450000 | 74.15 | G300E | 9450000 | 74.15
21 | Story14 | P2 | RC Wall - 150 mm | Wall | 40MPa | 7200 | 150 | 10800 | 3500 | 3.78 | 9247.71 | G300E | 9450000 | 74.15 | G300E | 9450000 | 74.15
22 | Story14 | P3 | RC Wall - 150 mm | Wall | 40MPa | 7200 | 150 | 10800 | 3500 | 3.78 | 9247.71 | G300E | 9450000 | 74.15 | G300E | 9450000 | 74.15
23 | Story14 | P4 | RC Wall - 150 mm | Wall | 40MPa | 7200 | 150 | 10800 | 3500 | 3.78 | 9247.71 | G300E | 9450000 | 74.15 | G300E | 9450000 | 74.15
24 | Story15 | P1 | RC Wall - 150 mm | Wall | 40MPa | 7200 | 150 | 10800 | 3500 | 3.78 | 9247.71 | G300E | 9450000 | 74.15 | G300E | 9450000 | 74.15
25 | Story15 | P2 | RC Wall - 150 mm | Wall | 40MPa | 7200 | 150 | 10800 | 3500 | 3.78 | 9247.71 | G300E | 9450000 | 74.15 | G300E | 9450000 | 74.15
26 | Story15 | P3 | RC Wall - 150 mm | Wall | 40MPa | 7200 | 150 | 10800 | 3500 | 3.78 | 9247.71 | G300E | 9450000 | 74.15 | G300E | 9450000 | 74.15
27 | Story15 | P4 | RC Wall - 150 mm | Wall | 40MPa | 7200 | 150 | 10800 | 3500 | 3.78 | 9247.71 | G300E | 9450000 | 74.15 | G300E | 9450000 | 74.15
28 | Story16 | P1 | RC Wall - 150 mm | Wall | 40MPa | 7200 | 150 | 10800 | 3500 | 3.78 | 9247.71 | G300E | 9450000 | 74.15 | G300E | 9450000 | 74.15
29 | Story16 | P2 | RC Wall - 150 mm | Wall | 40MPa | 7200 | 150 | 10800 | 3500 | 3.78 | 9247.71 | G300E | 9450000 | 74.15 | G300E | 9450000 | 74.15
30 | Story16 | P3 | RC Wall - 150 mm | Wall | 40MPa | 7200 | 150 | 10800 | 3500 | 3.78 | 9247.71 | G300E | 9450000 | 74.15 | G300E | 9450000 | 74.15
31 | Story16 | P4 | RC Wall - 150 mm | Wall | 40MPa | 7200 | 150 | 10800 | 3500 | 3.78 | 9247.71 | G300E | 9450000 | 74.15 | G300E | 9450000 | 74.15
32 | Story17 | P1 | RC Wall - 150 mm | Wall | 40MPa | 7200 | 150 | 10800 | 3500 | 3.78 | 9247.71 | G300E | 9450000 | 74.15 | G300E | 9450000 | 74.15
33 | Story17 | P2 | RC Wall - 150 mm | Wall | 40MPa | 7200 | 150 | 10800 | 3500 | 3.78 | 9247.71 | G300E | 9450000 | 74.15 | G300E | 9450000 | 74.15
34 | Story17 | P3 | RC Wall - 150 mm | Wall | 40MPa | 7200 | 150 | 10800 | 3500 | 3.78 | 9247.71 | G300E | 9450000 | 74.15 | G300E | 9450000 | 74.15
35 | Story17 | P4 | RC Wall - 150 mm | Wall | 40MPa | 7200 | 150 | 10800 | 3500 | 3.78 | 9247.71 | G300E | 9450000 | 74.15 | G300E | 9450000 | 74.15
36 | Story18 | P1 | RC Wall - 150 mm | Wall | 40MPa | 7200 | 150 | 10800 | 3500 | 3.78 | 9247.71 | G300E | 9450000 | 74.15 | G300E | 9450000 | 74.15
37 | Story18 | P2 | RC Wall - 150 mm | Wall | 40MPa | 7200 | 150 | 10800 | 3500 | 3.78 | 9247.71 | G300E | 9450000 | 74.15 | G300E | 9450000 | 74.15
38 | Story18 | P3 | RC Wall - 150 mm | Wall | 40MPa | 7200 | 150 | 10800 | 3500 | 3.78 | 9247.71 | G300E | 9450000 | 74.15 | G300E | 9450000 | 74.15
39 | Story18 | P4 | RC Wall - 150 mm | Wall | 40MPa | 7200 | 150 | 10800 | 3500 | 3.78 | 9247.71 | G300E | 9450000 | 74.15 | G300E | 9450000 | 74.15
40 | Story19 | P1 | RC Wall - 150 mm | Wall | 40MPa | 7200 | 150 | 10800 | 3500 | 3.78 | 9247.71 | G300E | 9450000 | 74.15 | G300E | 9450000 | 74.15
41 | Story19 | P2 | RC Wall - 150 mm | Wall | 40MPa | 7200 | 150 | 10800 | 3500 | 3.78 | 9247.71 | G300E | 9450000 | 74.15 | G300E | 9450000 | 74.15
42 | Story19 | P3 | RC Wall - 150 mm | Wall | 40MPa | 7200 | 150 | 10800 | 3500 | 3.78 | 9247.71 | G300E | 9450000 | 74.15 | G300E | 9450000 | 74.15
43 | Story19 | P4 | RC Wall - 150 mm | Wall | 40MPa | 7200 | 150 | 10800 | 3500 | 3.78 | 9247.71 | G300E | 9450000 | 74.15 | G300E | 9450000 | 74.15
44 | Story2 | P1 | RC Wall - 250 mm | Wall | 40MPa | 7200 | 250 | 18000 | 3500 | 6.3 | 15412.84 | G300E | 15750000 | 123.58 | G300E | 15750000 | 123.58
45 | Story2 | P2 | RC Wall - 250 mm | Wall | 40MPa | 7200 | 250 | 18000 | 3500 | 6.3 | 15412.84 | G300E | 15750000 | 123.58 | G300E | 15750000 | 123.58
46 | Story2 | P3 | RC Wall - 250 mm | Wall | 40MPa | 7200 | 250 | 18000 | 3500 | 6.3 | 15412.84 | G300E | 15750000 | 123.58 | G300E | 15750000 | 123.58
47 | Story2 | P4 | RC Wall - 250 mm | Wall | 40MPa | 7200 | 250 | 18000 | 3500 | 6.3 | 15412.84 | G300E | 15750000 | 123.58 | G300E | 34820100 | 273.21
48 | Story20 | P1 | RC Wall - 150 mm | Wall | 40MPa | 7200 | 150 | 10800 | 3500 | 3.78 | 9247.71 | G300E | 9450000 | 74.15 | G300E | 9450000 | 74.15
49 | Story20 | P2 | RC Wall - 150 mm | Wall | 40MPa | 7200 | 150 | 10800 | 3500 | 3.78 | 9247.71 | G300E | 9450000 | 74.15 | G300E | 9450000 | 74.15
50 | Story20 | P3 | RC Wall - 150 mm | Wall | 40MPa | 7200 | 150 | 10800 | 3500 | 3.78 | 9247.71 | G300E | 9450000 | 74.15 | G300E | 9450000 | 74.15
51 | Story20 | P4 | RC Wall - 150 mm | Wall | 40MPa | 7200 | 150 | 10800 | 3500 | 3.78 | 9247.71 | G300E | 9450000 | 74.15 | G300E | 9450000 | 74.15
52 | Story21 | P1 | RC Wall - 150 mm | Wall | 40MPa | 7200 | 150 | 10800 | 3500 | 3.78 | 9247.71 | G300E | 12474000 | 97.88 | G300E | 24363360 | 191.16
53 | Story21 | P2 | RC Wall - 150 mm | Wall | 40MPa | 7200 | 150 | 10800 | 3500 | 3.78 | 9247.71 | G300E | 12474000 | 97.88 | G300E | 24365880 | 191.18
54 | Story21 | P3 | RC Wall - 150 mm | Wall | 40MPa | 7200 | 150 | 10800 | 3500 | 3.78 | 9247.71 | G300E | 9450000 | 74.15 | G300E | 16092468 | 126.27
55 | Story21 | P4 | RC Wall - 150 mm | Wall | 40MPa | 7200 | 150 | 10800 | 3500 | 3.78 | 9247.71 | G300E | 9450000 | 74.15 | G300E | 15993432 | 125.49
56 | Story3 | P1 | RC Wall - 225 mm | Wall | 40MPa | 7200 | 225 | 16200 | 3500 | 5.67 | 13871.56 | G300E | 14175000 | 111.22 | G300E | 14175000 | 111.22
57 | Story3 | P2 | RC Wall - 225 mm | Wall | 40MPa | 7200 | 225 | 16200 | 3500 | 5.67 | 13871.56 | G300E | 14175000 | 111.22 | G300E | 14175000 | 111.22
58 | Story3 | P3 | RC Wall - 225 mm | Wall | 40MPa | 7200 | 225 | 16200 | 3500 | 5.67 | 13871.56 | G300E | 14175000 | 111.22 | G300E | 14175000 | 111.22
59 | Story3 | P4 | RC Wall - 225 mm | Wall | 40MPa | 7200 | 225 | 16200 | 3500 | 5.67 | 13871.56 | G300E | 14175000 | 111.22 | G300E | 33941628 | 266.32
60 | Story4 | P1 | RC Wall - 225 mm | Wall | 40MPa | 7200 | 225 | 16200 | 3500 | 5.67 | 13871.56 | G300E | 14175000 | 111.22 | G300E | 14175000 | 111.22
61 | Story4 | P2 | RC Wall - 225 mm | Wall | 40MPa | 7200 | 225 | 16200 | 3500 | 5.67 | 13871.56 | G300E | 14175000 | 111.22 | G300E | 14175000 | 111.22
62 | Story4 | P3 | RC Wall - 225 mm | Wall | 40MPa | 7200 | 225 | 16200 | 3500 | 5.67 | 13871.56 | G300E | 14175000 | 111.22 | G300E | 14175000 | 111.22
63 | Story4 | P4 | RC Wall - 225 mm | Wall | 40MPa | 7200 | 225 | 16200 | 3500 | 5.67 | 13871.56 | G300E | 14175000 | 111.22 | G300E | 30741732 | 241.21
64 | Story5 | P1 | RC Wall - 200 mm | Wall | 40MPa | 7200 | 200 | 14400 | 3500 | 5.04 | 12330.28 | G300E | 12600000 | 98.86 | G300E | 12600000 | 98.86
65 | Story5 | P2 | RC Wall - 200 mm | Wall | 40MPa | 7200 | 200 | 14400 | 3500 | 5.04 | 12330.28 | G300E | 12600000 | 98.86 | G300E | 12600000 | 98.86
66 | Story5 | P3 | RC Wall - 200 mm | Wall | 40MPa | 7200 | 200 | 14400 | 3500 | 5.04 | 12330.28 | G300E | 12600000 | 98.86 | G300E | 12600000 | 98.86
67 | Story5 | P4 | RC Wall - 200 mm | Wall | 40MPa | 7200 | 200 | 14400 | 3500 | 5.04 | 12330.28 | G300E | 12600000 | 98.86 | G300E | 29057616 | 228
68 | Story6 | P1 | RC Wall - 200 mm | Wall | 40MPa | 7200 | 200 | 14400 | 3500 | 5.04 | 12330.28 | G300E | 12600000 | 98.86 | G300E | 12600000 | 98.86
69 | Story6 | P2 | RC Wall - 200 mm | Wall | 40MPa | 7200 | 200 | 14400 | 3500 | 5.04 | 12330.28 | G300E | 12600000 | 98.86 | G300E | 12600000 | 98.86
70 | Story6 | P3 | RC Wall - 200 mm | Wall | 40MPa | 7200 | 200 | 14400 | 3500 | 5.04 | 12330.28 | G300E | 12600000 | 98.86 | G300E | 12600000 | 98.86
71 | Story6 | P4 | RC Wall - 200 mm | Wall | 40MPa | 7200 | 200 | 14400 | 3500 | 5.04 | 12330.28 | G300E | 12600000 | 98.86 | G300E | 26259912 | 206.05
72 | Story7 | P1 | RC Wall - 175 mm | Wall | 40MPa | 7200 | 175 | 12600 | 3500 | 4.41 | 10788.99 | G300E | 11025000 | 86.51 | G300E | 11025000 | 86.51
73 | Story7 | P2 | RC Wall - 175 mm | Wall | 40MPa | 7200 | 175 | 12600 | 3500 | 4.41 | 10788.99 | G300E | 11025000 | 86.51 | G300E | 11025000 | 86.51
74 | Story7 | P3 | RC Wall - 175 mm | Wall | 40MPa | 7200 | 175 | 12600 | 3500 | 4.41 | 10788.99 | G300E | 11025000 | 86.51 | G300E | 11025000 | 86.51
75 | Story7 | P4 | RC Wall - 175 mm | Wall | 40MPa | 7200 | 175 | 12600 | 3500 | 4.41 | 10788.99 | G300E | 11025000 | 86.51 | G300E | 24914232 | 195.49
76 | Story8 | P1 | RC Wall - 175 mm | Wall | 40MPa | 7200 | 175 | 12600 | 3500 | 4.41 | 10788.99 | G300E | 11025000 | 86.51 | G300E | 11025000 | 86.51
77 | Story8 | P2 | RC Wall - 175 mm | Wall | 40MPa | 7200 | 175 | 12600 | 3500 | 4.41 | 10788.99 | G300E | 11025000 | 86.51 | G300E | 11025000 | 86.51
78 | Story8 | P3 | RC Wall - 175 mm | Wall | 40MPa | 7200 | 175 | 12600 | 3500 | 4.41 | 10788.99 | G300E | 11025000 | 86.51 | G300E | 11025000 | 86.51
79 | Story8 | P4 | RC Wall - 175 mm | Wall | 40MPa | 7200 | 175 | 12600 | 3500 | 4.41 | 10788.99 | G300E | 11025000 | 86.51 | G300E | 21635712 | 169.76
80 | Story9 | P1 | RC Wall - 150 mm | Wall | 40MPa | 7200 | 150 | 10800 | 3500 | 3.78 | 9247.71 | G300E | 9450000 | 74.15 | G300E | 9450000 | 74.15
81 | Story9 | P2 | RC Wall - 150 mm | Wall | 40MPa | 7200 | 150 | 10800 | 3500 | 3.78 | 9247.71 | G300E | 9450000 | 74.15 | G300E | 9450000 | 74.15
82 | Story9 | P3 | RC Wall - 150 mm | Wall | 40MPa | 7200 | 150 | 10800 | 3500 | 3.78 | 9247.71 | G300E | 9450000 | 74.15 | G300E | 9450000 | 74.15
83 | Story9 | P4 | RC Wall - 150 mm | Wall | 40MPa | 7200 | 150 | 10800 | 3500 | 3.78 | 9247.71 | G300E | 9450000 | 74.15 | G300E | 22609188 | 177.4

## Slabs
| Story | Label | Section | Structural_Element_Type | Material | Length_(mm) | Width_(mm) | Depth_(mm) | Area_(cm^2) | Volume_(m^3) | Mass_(kg) | Long._Rebar_Material | Long._Rebar_Volume_(mm^3) | Long._Rebar_Mass_(kg) | Tran._Rebar_Material | Tran._Rebar_Volume_(mm^3) | Tran._Rebar_Mass_(kg)
0 | Story1 | F1 | Slab1 | Slab | 32MPa | 36000 | 50400 | 170 | 61200 | 308.45 | 754612.84 | G300E | 2457793474.57 | 19284.76 | G300E | 0 | 0
1 | Story10 | F1 | Slab1 | Slab | 32MPa | 36000 | 50400 | 170 | 61200 | 308.45 | 754612.84 | G300E | 2555451174.19 | 20051.02 | G300E | 0 | 0
2 | Story11 | F1 | Slab1 | Slab | 32MPa | 36000 | 50400 | 170 | 61200 | 308.45 | 754612.84 | G300E | 2408252726.78 | 18896.04 | G300E | 0 | 0
3 | Story12 | F1 | Slab1 | Slab | 32MPa | 36000 | 50400 | 170 | 61200 | 308.45 | 754612.84 | G300E | 2443247135.78 | 19170.62 | G300E | 0 | 0
4 | Story13 | F1 | Slab1 | Slab | 32MPa | 36000 | 50400 | 170 | 61200 | 308.45 | 754612.84 | G300E | 2446167186.8 | 19193.54 | G300E | 0 | 0
5 | Story14 | F1 | Slab1 | Slab | 32MPa | 36000 | 50400 | 170 | 61200 | 308.45 | 754612.84 | G300E | 2453373160.69 | 19250.08 | G300E | 0 | 0
6 | Story15 | F1 | Slab1 | Slab | 32MPa | 36000 | 50400 | 170 | 61200 | 308.45 | 754612.84 | G300E | 2451226739.68 | 19233.23 | G300E | 0 | 0
7 | Story16 | F1 | Slab1 | Slab | 32MPa | 36000 | 50400 | 170 | 61200 | 308.45 | 754612.84 | G300E | 2457416530.53 | 19281.8 | G300E | 0 | 0
8 | Story17 | F1 | Slab1 | Slab | 32MPa | 36000 | 50400 | 170 | 61200 | 308.45 | 754612.84 | G300E | 2462464924.23 | 19321.41 | G300E | 0 | 0
9 | Story18 | F1 | Slab1 | Slab | 32MPa | 36000 | 50400 | 170 | 61200 | 308.45 | 754612.84 | G300E | 2474867537.28 | 19418.73 | G300E | 0 | 0
10 | Story19 | F1 | Slab1 | Slab | 32MPa | 36000 | 50400 | 170 | 61200 | 308.45 | 754612.84 | G300E | 2477878493.02 | 19442.35 | G300E | 0 | 0
11 | Story2 | F1 | Slab1 | Slab | 32MPa | 36000 | 50400 | 170 | 61200 | 308.45 | 754612.84 | G300E | 2467264855.81 | 19359.08 | G300E | 0 | 0
12 | Story20 | F1 | Slab1 | Slab | 32MPa | 36000 | 50400 | 170 | 61200 | 308.45 | 754612.84 | G300E | 2451614329.78 | 19236.28 | G300E | 0 | 0
13 | Story21 | F1 | Slab1 | Slab | 32MPa | 36000 | 50400 | 170 | 61200 | 308.45 | 754612.84 | G300E | 5271976438.11 | 41365.88 | G300E | 0 | 0
14 | Story3 | F1 | Slab1 | Slab | 32MPa | 36000 | 50400 | 170 | 61200 | 308.45 | 754612.84 | G300E | 2481160709.98 | 19468.11 | G300E | 0 | 0
15 | Story4 | F1 | Slab1 | Slab | 32MPa | 36000 | 50400 | 170 | 61200 | 308.45 | 754612.84 | G300E | 2493228315.08 | 19562.79 | G300E | 0 | 0
16 | Story5 | F1 | Slab1 | Slab | 32MPa | 36000 | 50400 | 170 | 61200 | 308.45 | 754612.84 | G300E | 2506838767.29 | 19669.59 | G300E | 0 | 0
17 | Story6 | F1 | Slab1 | Slab | 32MPa | 36000 | 50400 | 170 | 61200 | 308.45 | 754612.84 | G300E | 2522534907.73 | 19792.74 | G300E | 0 | 0
18 | Story7 | F1 | Slab1 | Slab | 32MPa | 36000 | 50400 | 170 | 61200 | 308.45 | 754612.84 | G300E | 2533175486.87 | 19876.23 | G300E | 0 | 0
19 | Story8 | F1 | Slab1 | Slab | 32MPa | 36000 | 50400 | 170 | 61200 | 308.45 | 754612.84 | G300E | 2539686544.64 | 19927.32 | G300E | 0 | 0
20 | Story9 | F1 | Slab1 | Slab | 32MPa | 36000 | 50400 | 170 | 61200 | 308.45 | 754612.84 | G300E | 2553154854.91 | 20033 | G300E | 0 | 0

## Materials by Element Type
Material | Structural_Element_Type | Width_(mm) | Depth_(mm) | Area_(cm^2) | Length_(mm) | Volume_(m^3) | Mass_(kg)
300PLUS-300 | Beam | 261828 | 496980 | 96348.6 | 11793600 | 64.26 | 544316.22
| Column | 381266 | 386622 | 409390.8 | 3241000 | 143.14 | 1124280.54
32MPa | Slab | 1058400 | 3570 | 1285200 | 756000 | 6477.45 | 15846869.64
40MPa | Wall | 604800 | 14600 | 1051200 | 294000 | 367.92 | 900110.28
G300E | Slab_Long_Rebar | 0 | 0 | 0 | 0 | 54.9088 | 430834.6
| Slab_Tran_Rebar | 0 | 0 | 0 | 0 | 0 | 0
| Wall_Long_Rebar | 0 | 0 | 0 | 0 | 0.93057 | 7301.69
| Wall_Tran_Rebar | 0 | 0 | 0 | 0 | 1.2627 | 9907.83

## Total Embodied Flows
| Embodied_Energy_(MJ) | Embodied_Water_(L) | Embodied_GHG_(kgCO2e)
Total | 98597646.378 | 111188385.312 | 8627497.176

## Total Embodied Flows per NFA
| Embodied_Energy_(MJ) | Embodied_Water_(L) | Embodied_GHG_(kgCO2e)
Total/NFA | 2663.8106 | 3003.9743 | 233.0889

## Embodied Flows By Element Type
Structural_Element_Type | Embodied_Energy_(MJ) | Embodied_Water_(L) | Embodied_GHG_(kgCO2e)
Beam | 21119469.336 | 20194131.762 | 1578517.038
Column | 43622084.952 | 41710808.034 | 3260413.566
Slab | 32239132.45 | 46939007.78 | 3599371.86
Wall | 1616959.64 | 2344437.736 | 189194.712