## Index
Data Item Description | Worksheet Hyperlink
Beams | Click here to access worksheet
Columns | Click here to access worksheet
Walls | Click here to access worksheet
Slabs | Click here to access worksheet
Materials by Element Type | Click here to access worksheet
Total Embodied Flows | Click here to access worksheet
Total Embodied Flows per NFA | Click here to access worksheet
Embodied Flows By Element Type | Click here to access worksheet
© James Helal 2021

## Beams
| Story | Label | Section | Structural_Element_Type | Material | Cross_Section_Type | Width_(mm) | Depth_(mm) | Area_(cm^2) | Length_(mm) | Volume_(m^3) | Mass_(kg) | Long._Rebar_Material | Long._Rebar_Volume_(mm^3) | Long._Rebar_Mass_(kg) | Tran._Rebar_Material | Tran._Rebar_Volume_(mm^3) | Tran._Rebar_Mass_(kg)
0 | Story1 | B1 | 50 MPa RC Beam (25 cm x 25 cm) | Beam | 50MPa | Concrete Rectangular | 250 | 250 | 625 | 4587.5 | 0.29 | 701.45 | G300E | 1877598.21 | 14.73 | G300E | 654701.79 | 5.14
1 | Story1 | B10 | 50 MPa RC Beam (25 cm x 25 cm) | Beam | 50MPa | Concrete Rectangular | 250 | 250 | 625 | 4587.5 | 0.29 | 701.45 | G300E | 1796006.25 | 14.09 | G300E | 654701.79 | 5.14
2 | Story1 | B100 | 50 MPa RC Beam (25 cm x 25 cm) | Beam | 50MPa | Concrete Rectangular | 250 | 250 | 625 | 4587.5 | 0.29 | 701.45 | G300E | 1880547.32 | 14.76 | G300E | 0 | 0
3 | Story1 | B101 | 50 MPa RC Beam (25 cm x 25 cm) | Beam | 50MPa | Concrete Rectangular | 250 | 250 | 625 | 4587.5 | 0.29 | 701.45 | G300E | 1978850.89 | 15.53 | G300E | 436467.86 | 3.42
4 | Story1 | B102 | 50 MPa RC Beam (25 cm x 25 cm) | Beam | 50MPa | Concrete Rectangular | 250 | 250 | 625 | 4587.5 | 0.29 | 701.45 | G300E | 1874321.43 | 14.71 | G300E | 0 | 0
5 | Story1 | B103 | 50 MPa RC Beam (25 cm x 25 cm) | Beam | 50MPa | Concrete Rectangular | 250 | 250 | 625 | 4587.5 | 0.29 | 701.45 | G300E | 2006703.57 | 15.75 | G300E | 460361.36 | 3.61
6 | Story1 | B104 | 50 MPa RC Beam (25 cm x 25 cm) | Beam | 50MPa | Concrete Rectangular | 250 | 250 | 625 | 4587.5 | 0.29 | 701.45 | G300E | 2006703.57 | 15.75 | G300E | 351244.4 | 2.76
7 | Story1 | B105 | 50 MPa RC Beam (25 cm x 25 cm) | Beam | 50MPa | Concrete Rectangular | 250 | 250 | 625 | 4587.5 | 0.29 | 701.45 | G300E | 1709171.43 | 13.41 | G300E | 654701.79 | 5.14
8 | Story1 | B106 | 50 MPa RC Beam (25 cm x 25 cm) | Beam | 50MPa | Concrete Rectangular | 250 | 250 | 625 | 4587.5 | 0.29 | 701.45 | G300E | 1899552.68 | 14.9 | G300E | 654701.79 | 5.14
9 | Story1 | B107 | 50 MPa RC Beam (25 cm x 25 cm) | Beam | 50MPa | Concrete Rectangular | 250 | 250 | 625 | 4587.5 | 0.29 | 701.45 | G300E | 1831723.21 | 14.37 | G300E | 654701.79 | 5.14
10 | Story1 | B108 | 50 MPa RC Beam (25 cm x 25 cm) | Beam | 50MPa | Concrete Rectangular | 250 | 250 | 625 | 4587.5 | 0.29 | 701.45 | G300E | 1833033.93 | 14.38 | G300E | 654701.79 | 5.14
11 | Story1 | B109 | 50 MPa RC Beam (25 cm x 25 cm) | Beam | 50MPa | Concrete Rectangular | 250 | 250 | 625 | 4587.5 | 0.29 | 701.45 | G300E | 1831067.86 | 14.37 | G300E | 654701.79 | 5.14
12 | Story1 | B11 | 50 MPa RC Beam (25 cm x 25 cm) | Beam | 50MPa | Concrete Rectangular | 250 | 250 | 625 | 4587.5 | 0.29 | 701.45 | G300E | 1978850.89 | 15.53 | G300E | 0 | 0
13 | Story1 | B110 | 50 MPa RC Beam (25 cm x 25 cm) | Beam | 50MPa | Concrete Rectangular | 250 | 250 | 625 | 4587.5 | 0.29 | 701.45 | G300E | 1833033.93 | 14.38 | G300E | 654701.79 | 5.14
14 | Story1 | B111 | 50 MPa RC Beam (25 cm x 25 cm) | Beam | 50MPa | Concrete Rectangular | 250 | 250 | 625 | 4587.5 | 0.29 | 701.45 | G300E | 1831723.21 | 14.37 | G300E | 653391.07 | 5.13
15 | Story1 | B112 | 50 MPa RC Beam (25 cm x 25 cm) | Beam | 50MPa | Concrete Rectangular | 250 | 250 | 625 | 4587.5 | 0.29 | 701.45 | G300E | 1899552.68 | 14.9 | G300E | 654701.79 | 5.14
16 | Story1 | B12 | 50 MPa RC Beam (25 cm x 25 cm) | Beam | 50MPa | Concrete Rectangular | 250 | 250 | 625 | 4587.5 | 0.29 | 701.45 | G300E | 1794695.54 | 14.08 | G300E | 654701.79 | 5.14
17 | Story1 | B13 | 50 MPa RC Beam (25 cm x 25 cm) | Beam | 50MPa | Concrete Rectangular | 250 | 250 | 625 | 4587.5 | 0.29 | 701.45 | G300E | 2006703.57 | 15.75 | G300E | 133010.47 | 1.04
18 | Story1 | B14 | 50 MPa RC Beam (25 cm x 25 cm) | Beam | 50MPa | Concrete Rectangular | 250 | 250 | 625 | 4587.5 | 0.29 | 701.45 | G300E | 1708843.75 | 13.41 | G300E | 654701.79 | 5.14
19 | Story1 | B15 | 50 MPa RC Beam (25 cm x 25 cm) | Beam | 50MPa | Concrete Rectangular | 250 | 250 | 625 | 4587.5 | 0.29 | 701.45 | G300E | 1708843.75 | 13.41 | G300E | 654701.79 | 5.14
20 | Story1 | B16 | 50 MPa RC Beam (25 cm x 25 cm) | Beam | 50MPa | Concrete Rectangular | 250 | 250 | 625 | 4587.5 | 0.29 | 701.45 | G300E | 1830084.82 | 14.36 | G300E | 653718.75 | 5.13
21 | Story1 | B17 | 50 MPa RC Beam (25 cm x 25 cm) | Beam | 50MPa | Concrete Rectangular | 250 | 250 | 625 | 4587.5 | 0.29 | 701.45 | G300E | 1974591.07 | 15.49 | G300E | 351244.4 | 2.76
22 | Story1 | B18 | 50 MPa RC Beam (25 cm x 25 cm) | Beam | 50MPa | Concrete Rectangular | 250 | 250 | 625 | 4587.5 | 0.29 | 701.45 | G300E | 1912004.46 | 15 | G300E | 0 | 0
23 | Story1 | B19 | 50 MPa RC Beam (25 cm x 25 cm) | Beam | 50MPa | Concrete Rectangular | 250 | 250 | 625 | 4587.5 | 0.29 | 701.45 | G300E | 1843191.96 | 14.46 | G300E | 0 | 0
24 | Story1 | B2 | 50 MPa RC Beam (25 cm x 25 cm) | Beam | 50MPa | Concrete Rectangular | 250 | 250 | 625 | 4587.5 | 0.29 | 701.45 | G300E | 1766842.86 | 13.86 | G300E | 654701.79 | 5.14
25 | Story1 | B20 | 50 MPa RC Beam (25 cm x 25 cm) | Beam | 50MPa | Concrete Rectangular | 250 | 250 | 625 | 4587.5 | 0.29 | 701.45 | G300E | 1802559.82 | 14.14 | G300E | 0 | 0
26 | Story1 | B21 | 50 MPa RC Beam (25 cm x 25 cm) | Beam | 50MPa | Concrete Rectangular | 250 | 250 | 625 | 4587.5 | 0.29 | 701.45 | G300E | 1878581.25 | 14.74 | G300E | 0 | 0
27 | Story1 | B22 | 50 MPa RC Beam (25 cm x 25 cm) | Beam | 50MPa | Concrete Rectangular | 250 | 250 | 625 | 4587.5 | 0.29 | 701.45 | G300E | 1854988.39 | 14.55 | G300E | 0 | 0
28 | Story1 | B23 | 50 MPa RC Beam (25 cm x 25 cm) | Beam | 50MPa | Concrete Rectangular | 250 | 250 | 625 | 4587.5 | 0.29 | 701.45 | G300E | 1878253.57 | 14.74 | G300E | 0 | 0
29 | Story1 | B24 | 50 MPa RC Beam (25 cm x 25 cm) | Beam | 50MPa | Concrete Rectangular | 250 | 250 | 625 | 4587.5 | 0.29 | 701.45 | G300E | 1856954.46 | 14.57 | G300E | 0 | 0
30 | Story1 | B25 | 50 MPa RC Beam (25 cm x 25 cm) | Beam | 50MPa | Concrete Rectangular | 250 | 250 | 625 | 4587.5 | 0.29 | 701.45 | G300E | 1880547.32 | 14.76 | G300E | 0 | 0
31 | Story1 | B26 | 50 MPa RC Beam (25 cm x 25 cm) | Beam | 50MPa | Concrete Rectangular | 250 | 250 | 625 | 4587.5 | 0.29 | 701.45 | G300E | 1840570.54 | 14.44 | G300E | 0 | 0
32 | Story1 | B27 | 50 MPa RC Beam (25 cm x 25 cm) | Beam | 50MPa | Concrete Rectangular | 250 | 250 | 625 | 4587.5 | 0.29 | 701.45 | G300E | 1874321.43 | 14.71 | G300E | 0 | 0
33 | Story1 | B28 | 50 MPa RC Beam (25 cm x 25 cm) | Beam | 50MPa | Concrete Rectangular | 250 | 250 | 625 | 4587.5 | 0.29 | 701.45 | G300E | 1874321.43 | 14.71 | G300E | 0 | 0
34 | Story1 | B29 | 50 MPa RC Beam (25 cm x 25 cm) | Beam | 50MPa | Concrete Rectangular | 250 | 250 | 625 | 4587.5 | 0.29 | 701.45 | G300E | 2006703.57 | 15.75 | G300E | 133010.47 | 1.04
35 | Story1 | B3 | 50 MPa RC Beam (25 cm x 25 cm) | Beam | 50MPa | Concrete Rectangular | 250 | 250 | 625 | 4587.5 | 0.29 | 701.45 | G300E | 2042092.86 | 16.02 | G300E | 242127.43 | 1.9
36 | Story1 | B30 | 50 MPa RC Beam (25 cm x 25 cm) | Beam | 50MPa | Concrete Rectangular | 250 | 250 | 625 | 4587.5 | 0.29 | 701.45 | G300E | 1794695.54 | 14.08 | G300E | 654701.79 | 5.14
37 | Story1 | B31 | 50 MPa RC Beam (25 cm x 25 cm) | Beam | 50MPa | Concrete Rectangular | 250 | 250 | 625 | 4587.5 | 0.29 | 701.45 | G300E | 1833689.29 | 14.39 | G300E | 654701.79 | 5.14
38 | Story1 | B32 | 50 MPa RC Beam (25 cm x 25 cm) | Beam | 50MPa | Concrete Rectangular | 250 | 250 | 625 | 4587.5 | 0.29 | 701.45 | G300E | 1978195.54 | 15.52 | G300E | 436467.86 | 3.42
39 | Story1 | B33 | 50 MPa RC Beam (25 cm x 25 cm) | Beam | 50MPa | Concrete Rectangular | 250 | 250 | 625 | 4587.5 | 0.29 | 701.45 | G300E | 1877925.89 | 14.73 | G300E | 0 | 0
40 | Story1 | B34 | 50 MPa RC Beam (25 cm x 25 cm) | Beam | 50MPa | Concrete Rectangular | 250 | 250 | 625 | 4587.5 | 0.29 | 701.45 | G300E | 1809441.07 | 14.2 | G300E | 109116.96 | 0.86
41 | Story1 | B35 | 50 MPa RC Beam (25 cm x 25 cm) | Beam | 50MPa | Concrete Rectangular | 250 | 250 | 625 | 4587.5 | 0.29 | 701.45 | G300E | 1819271.43 | 14.27 | G300E | 0 | 0
42 | Story1 | B36 | 50 MPa RC Beam (25 cm x 25 cm) | Beam | 50MPa | Concrete Rectangular | 250 | 250 | 625 | 4587.5 | 0.29 | 701.45 | G300E | 1827791.07 | 14.34 | G300E | 0 | 0
43 | Story1 | B37 | 50 MPa RC Beam (25 cm x 25 cm) | Beam | 50MPa | Concrete Rectangular | 250 | 250 | 625 | 4800 | 0.3 | 733.94 | G300E | 1943040 | 15.25 | G300E | 426240 | 3.34
44 | Story1 | B38 | 50 MPa RC Beam (25 cm x 25 cm) | Beam | 50MPa | Concrete Rectangular | 250 | 250 | 625 | 4587.5 | 0.29 | 701.45 | G300E | 1789452.68 | 14.04 | G300E | 0 | 0
45 | Story1 | B39 | 50 MPa RC Beam (25 cm x 25 cm) | Beam | 50MPa | Concrete Rectangular | 250 | 250 | 625 | 4800 | 0.3 | 733.94 | G300E | 1914880 | 15.02 | G300E | 426240 | 3.34
46 | Story1 | B4 | 50 MPa RC Beam (25 cm x 25 cm) | Beam | 50MPa | Concrete Rectangular | 250 | 250 | 625 | 4587.5 | 0.29 | 701.45 | G300E | 1793384.82 | 14.07 | G300E | 654701.79 | 5.14
47 | Story1 | B40 | 50 MPa RC Beam (25 cm x 25 cm) | Beam | 50MPa | Concrete Rectangular | 250 | 250 | 625 | 4587.5 | 0.29 | 701.45 | G300E | 1857937.5 | 14.58 | G300E | 0 | 0
48 | Story1 | B41 | 50 MPa RC Beam (25 cm x 25 cm) | Beam | 50MPa | Concrete Rectangular | 250 | 250 | 625 | 4587.5 | 0.29 | 701.45 | G300E | 1857937.5 | 14.58 | G300E | 0 | 0
49 | Story1 | B42 | 50 MPa RC Beam (25 cm x 25 cm) | Beam | 50MPa | Concrete Rectangular | 250 | 250 | 625 | 4587.5 | 0.29 | 701.45 | G300E | 1840570.54 | 14.44 | G300E | 0 | 0
50 | Story1 | B43 | 50 MPa RC Beam (25 cm x 25 cm) | Beam | 50MPa | Concrete Rectangular | 250 | 250 | 625 | 4587.5 | 0.29 | 701.45 | G300E | 1880547.32 | 14.76 | G300E | 0 | 0
51 | Story1 | B44 | 50 MPa RC Beam (25 cm x 25 cm) | Beam | 50MPa | Concrete Rectangular | 250 | 250 | 625 | 4587.5 | 0.29 | 701.45 | G300E | 1978850.89 | 15.53 | G300E | 0 | 0
52 | Story1 | B45 | 50 MPa RC Beam (25 cm x 25 cm) | Beam | 50MPa | Concrete Rectangular | 250 | 250 | 625 | 4587.5 | 0.29 | 701.45 | G300E | 1796006.25 | 14.09 | G300E | 654701.79 | 5.14
53 | Story1 | B46 | 50 MPa RC Beam (25 cm x 25 cm) | Beam | 50MPa | Concrete Rectangular | 250 | 250 | 625 | 4587.5 | 0.29 | 701.45 | G300E | 1831067.86 | 14.37 | G300E | 654701.79 | 5.14
54 | Story1 | B47 | 50 MPa RC Beam (25 cm x 25 cm) | Beam | 50MPa | Concrete Rectangular | 250 | 250 | 625 | 4587.5 | 0.29 | 701.45 | G300E | 1984749.11 | 15.57 | G300E | 327350.89 | 2.57
55 | Story1 | B48 | 50 MPa RC Beam (25 cm x 25 cm) | Beam | 50MPa | Concrete Rectangular | 250 | 250 | 625 | 4587.5 | 0.29 | 701.45 | G300E | 1878253.57 | 14.74 | G300E | 0 | 0
56 | Story1 | B49 | 50 MPa RC Beam (25 cm x 25 cm) | Beam | 50MPa | Concrete Rectangular | 250 | 250 | 625 | 4587.5 | 0.29 | 701.45 | G300E | 1855643.75 | 14.56 | G300E | 0 | 0
57 | Story1 | B5 | 50 MPa RC Beam (25 cm x 25 cm) | Beam | 50MPa | Concrete Rectangular | 250 | 250 | 625 | 4587.5 | 0.29 | 701.45 | G300E | 1977212.5 | 15.51 | G300E | 109116.96 | 0.86
58 | Story1 | B50 | 50 MPa RC Beam (25 cm x 25 cm) | Beam | 50MPa | Concrete Rectangular | 250 | 250 | 625 | 4587.5 | 0.29 | 701.45 | G300E | 1786831.25 | 14.02 | G300E | 0 | 0
59 | Story1 | B51 | 50 MPa RC Beam (25 cm x 25 cm) | Beam | 50MPa | Concrete Rectangular | 250 | 250 | 625 | 4800 | 0.3 | 733.94 | G300E | 1951040 | 15.31 | G300E | 426240 | 3.34
60 | Story1 | B55 | 50 MPa RC Beam (25 cm x 25 cm) | Beam | 50MPa | Concrete Rectangular | 250 | 250 | 625 | 4587.5 | 0.29 | 701.45 | G300E | 1830106.67 | 14.36 | G300E | 407370 | 3.2
61 | Story1 | B56 | 50 MPa RC Beam (25 cm x 25 cm) | Beam | 50MPa | Concrete Rectangular | 250 | 250 | 625 | 4587.5 | 0.29 | 701.45 | G300E | 1789780.36 | 14.04 | G300E | 0 | 0
62 | Story1 | B57 | 50 MPa RC Beam (25 cm x 25 cm) | Beam | 50MPa | Concrete Rectangular | 250 | 250 | 625 | 4587.5 | 0.29 | 701.45 | G300E | 1856954.46 | 14.57 | G300E | 0 | 0
63 | Story1 | B58 | 50 MPa RC Beam (25 cm x 25 cm) | Beam | 50MPa | Concrete Rectangular | 250 | 250 | 625 | 4587.5 | 0.29 | 701.45 | G300E | 1878253.57 | 14.74 | G300E | 0 | 0
64 | Story1 | B59 | 50 MPa RC Beam (25 cm x 25 cm) | Beam | 50MPa | Concrete Rectangular | 250 | 250 | 625 | 4587.5 | 0.29 | 701.45 | G300E | 1984421.43 | 15.57 | G300E | 109116.96 | 0.86
65 | Story1 | B6 | 50 MPa RC Beam (25 cm x 25 cm) | Beam | 50MPa | Concrete Rectangular | 250 | 250 | 625 | 4587.5 | 0.29 | 701.45 | G300E | 1796006.25 | 14.09 | G300E | 654701.79 | 5.14
66 | Story1 | B60 | 50 MPa RC Beam (25 cm x 25 cm) | Beam | 50MPa | Concrete Rectangular | 250 | 250 | 625 | 4587.5 | 0.29 | 701.45 | G300E | 1793384.82 | 14.07 | G300E | 654701.79 | 5.14
67 | Story1 | B61 | 50 MPa RC Beam (25 cm x 25 cm) | Beam | 50MPa | Concrete Rectangular | 250 | 250 | 625 | 4587.5 | 0.29 | 701.45 | G300E | 1833033.93 | 14.38 | G300E | 654701.79 | 5.14
68 | Story1 | B62 | 50 MPa RC Beam (25 cm x 25 cm) | Beam | 50MPa | Concrete Rectangular | 250 | 250 | 625 | 4587.5 | 0.29 | 701.45 | G300E | 1984421.43 | 15.57 | G300E | 327350.89 | 2.57
69 | Story1 | B63 | 50 MPa RC Beam (25 cm x 25 cm) | Beam | 50MPa | Concrete Rectangular | 250 | 250 | 625 | 4587.5 | 0.29 | 701.45 | G300E | 1880547.32 | 14.76 | G300E | 0 | 0
70 | Story1 | B64 | 50 MPa RC Beam (25 cm x 25 cm) | Beam | 50MPa | Concrete Rectangular | 250 | 250 | 625 | 4587.5 | 0.29 | 701.45 | G300E | 1856954.46 | 14.57 | G300E | 0 | 0
71 | Story1 | B65 | 50 MPa RC Beam (25 cm x 25 cm) | Beam | 50MPa | Concrete Rectangular | 250 | 250 | 625 | 4587.5 | 0.29 | 701.45 | G300E | 1858265.18 | 14.58 | G300E | 0 | 0
72 | Story1 | B66 | 50 MPa RC Beam (25 cm x 25 cm) | Beam | 50MPa | Concrete Rectangular | 250 | 250 | 625 | 4800 | 0.3 | 733.94 | G300E | 1914560 | 15.02 | G300E | 426240 | 3.34
73 | Story1 | B67 | 50 MPa RC Beam (25 cm x 25 cm) | Beam | 50MPa | Concrete Rectangular | 250 | 250 | 625 | 4587.5 | 0.29 | 701.45 | G300E | 1830106.67 | 14.36 | G300E | 407370 | 3.2
74 | Story1 | B69 | 50 MPa RC Beam (25 cm x 25 cm) | Beam | 50MPa | Concrete Rectangular | 250 | 250 | 625 | 4587.5 | 0.29 | 701.45 | G300E | 1830106.67 | 14.36 | G300E | 407370 | 3.2
75 | Story1 | B7 | 50 MPa RC Beam (25 cm x 25 cm) | Beam | 50MPa | Concrete Rectangular | 250 | 250 | 625 | 4587.5 | 0.29 | 701.45 | G300E | 1984749.11 | 15.57 | G300E | 109116.96 | 0.86
76 | Story1 | B70 | 50 MPa RC Beam (25 cm x 25 cm) | Beam | 50MPa | Concrete Rectangular | 250 | 250 | 625 | 4587.5 | 0.29 | 701.45 | G300E | 1830106.67 | 14.36 | G300E | 407370 | 3.2
77 | Story1 | B71 | 50 MPa RC Beam (25 cm x 25 cm) | Beam | 50MPa | Concrete Rectangular | 250 | 250 | 625 | 4587.5 | 0.29 | 701.45 | G300E | 1857937.5 | 14.58 | G300E | 0 | 0
78 | Story1 | B72 | 50 MPa RC Beam (25 cm x 25 cm) | Beam | 50MPa | Concrete Rectangular | 250 | 250 | 625 | 4587.5 | 0.29 | 701.45 | G300E | 1856954.46 | 14.57 | G300E | 0 | 0
79 | Story1 | B73 | 50 MPa RC Beam (25 cm x 25 cm) | Beam | 50MPa | Concrete Rectangular | 250 | 250 | 625 | 4587.5 | 0.29 | 701.45 | G300E | 1880547.32 | 14.76 | G300E | 0 | 0
80 | Story1 | B74 | 50 MPa RC Beam (25 cm x 25 cm) | Beam | 50MPa | Concrete Rectangular | 250 | 250 | 625 | 4587.5 | 0.29 | 701.45 | G300E | 1984421.43 | 15.57 | G300E | 109116.96 | 0.86
81 | Story1 | B75 | 50 MPa RC Beam (25 cm x 25 cm) | Beam | 50MPa | Concrete Rectangular | 250 | 250 | 625 | 4587.5 | 0.29 | 701.45 | G300E | 1795350.89 | 14.09 | G300E | 654701.79 | 5.14
82 | Story1 | B76 | 50 MPa RC Beam (25 cm x 25 cm) | Beam | 50MPa | Concrete Rectangular | 250 | 250 | 625 | 4587.5 | 0.29 | 701.45 | G300E | 1831723.21 | 14.37 | G300E | 654701.79 | 5.14
83 | Story1 | B77 | 50 MPa RC Beam (25 cm x 25 cm) | Beam | 50MPa | Concrete Rectangular | 250 | 250 | 625 | 4587.5 | 0.29 | 701.45 | G300E | 1978850.89 | 15.53 | G300E | 436467.86 | 3.42
84 | Story1 | B78 | 50 MPa RC Beam (25 cm x 25 cm) | Beam | 50MPa | Concrete Rectangular | 250 | 250 | 625 | 4587.5 | 0.29 | 701.45 | G300E | 1874321.43 | 14.71 | G300E | 218233.93 | 1.71
85 | Story1 | B79 | 50 MPa RC Beam (25 cm x 25 cm) | Beam | 50MPa | Concrete Rectangular | 250 | 250 | 625 | 4587.5 | 0.29 | 701.45 | G300E | 1840570.54 | 14.44 | G300E | 109116.96 | 0.86
86 | Story1 | B8 | 50 MPa RC Beam (25 cm x 25 cm) | Beam | 50MPa | Concrete Rectangular | 250 | 250 | 625 | 4587.5 | 0.29 | 701.45 | G300E | 1793712.5 | 14.07 | G300E | 654701.79 | 5.14
87 | Story1 | B80 | 50 MPa RC Beam (25 cm x 25 cm) | Beam | 50MPa | Concrete Rectangular | 250 | 250 | 625 | 4587.5 | 0.29 | 701.45 | G300E | 1840570.54 | 14.44 | G300E | 109116.96 | 0.86
88 | Story1 | B81 | 50 MPa RC Beam (25 cm x 25 cm) | Beam | 50MPa | Concrete Rectangular | 250 | 250 | 625 | 4587.5 | 0.29 | 701.45 | G300E | 1857937.5 | 14.58 | G300E | 0 | 0
89 | Story1 | B82 | 50 MPa RC Beam (25 cm x 25 cm) | Beam | 50MPa | Concrete Rectangular | 250 | 250 | 625 | 4587.5 | 0.29 | 701.45 | G300E | 1856954.46 | 14.57 | G300E | 0 | 0
90 | Story1 | B83 | 50 MPa RC Beam (25 cm x 25 cm) | Beam | 50MPa | Concrete Rectangular | 250 | 250 | 625 | 4587.5 | 0.29 | 701.45 | G300E | 1789780.36 | 14.04 | G300E | 0 | 0
91 | Story1 | B84 | 50 MPa RC Beam (25 cm x 25 cm) | Beam | 50MPa | Concrete Rectangular | 250 | 250 | 625 | 4587.5 | 0.29 | 701.45 | G300E | 1856954.46 | 14.57 | G300E | 0 | 0
92 | Story1 | B85 | 50 MPa RC Beam (25 cm x 25 cm) | Beam | 50MPa | Concrete Rectangular | 250 | 250 | 625 | 4587.5 | 0.29 | 701.45 | G300E | 1857937.5 | 14.58 | G300E | 0 | 0
93 | Story1 | B86 | 50 MPa RC Beam (25 cm x 25 cm) | Beam | 50MPa | Concrete Rectangular | 250 | 250 | 625 | 4587.5 | 0.29 | 701.45 | G300E | 1840570.54 | 14.44 | G300E | 109116.96 | 0.86
94 | Story1 | B87 | 50 MPa RC Beam (25 cm x 25 cm) | Beam | 50MPa | Concrete Rectangular | 250 | 250 | 625 | 4587.5 | 0.29 | 701.45 | G300E | 1840570.54 | 14.44 | G300E | 0 | 0
95 | Story1 | B88 | 50 MPa RC Beam (25 cm x 25 cm) | Beam | 50MPa | Concrete Rectangular | 250 | 250 | 625 | 4587.5 | 0.29 | 701.45 | G300E | 1874321.43 | 14.71 | G300E | 218233.93 | 1.71
96 | Story1 | B89 | 50 MPa RC Beam (25 cm x 25 cm) | Beam | 50MPa | Concrete Rectangular | 250 | 250 | 625 | 4587.5 | 0.29 | 701.45 | G300E | 1978850.89 | 15.53 | G300E | 109116.96 | 0.86
97 | Story1 | B9 | 50 MPa RC Beam (25 cm x 25 cm) | Beam | 50MPa | Concrete Rectangular | 250 | 250 | 625 | 4587.5 | 0.29 | 701.45 | G300E | 1984421.43 | 15.57 | G300E | 109116.96 | 0.86
98 | Story1 | B90 | 50 MPa RC Beam (25 cm x 25 cm) | Beam | 50MPa | Concrete Rectangular | 250 | 250 | 625 | 4587.5 | 0.29 | 701.45 | G300E | 1794367.86 | 14.08 | G300E | 654701.79 | 5.14
99 | Story1 | B91 | 50 MPa RC Beam (25 cm x 25 cm) | Beam | 50MPa | Concrete Rectangular | 250 | 250 | 625 | 4587.5 | 0.29 | 701.45 | G300E | 1899552.68 | 14.9 | G300E | 654701.79 | 5.14
100 | Story1 | B92 | 50 MPa RC Beam (25 cm x 25 cm) | Beam | 50MPa | Concrete Rectangular | 250 | 250 | 625 | 4587.5 | 0.29 | 701.45 | G300E | 2006703.57 | 15.75 | G300E | 460361.36 | 3.61
101 | Story1 | B93 | 50 MPa RC Beam (25 cm x 25 cm) | Beam | 50MPa | Concrete Rectangular | 250 | 250 | 625 | 4587.5 | 0.29 | 701.45 | G300E | 2006703.57 | 15.75 | G300E | 460361.36 | 3.61
102 | Story1 | B94 | 50 MPa RC Beam (25 cm x 25 cm) | Beam | 50MPa | Concrete Rectangular | 250 | 250 | 625 | 4587.5 | 0.29 | 701.45 | G300E | 1874321.43 | 14.71 | G300E | 218233.93 | 1.71
103 | Story1 | B95 | 50 MPa RC Beam (25 cm x 25 cm) | Beam | 50MPa | Concrete Rectangular | 250 | 250 | 625 | 4587.5 | 0.29 | 701.45 | G300E | 1978850.89 | 15.53 | G300E | 436467.86 | 3.42
104 | Story1 | B96 | 50 MPa RC Beam (25 cm x 25 cm) | Beam | 50MPa | Concrete Rectangular | 250 | 250 | 625 | 4587.5 | 0.29 | 701.45 | G300E | 1880547.32 | 14.76 | G300E | 0 | 0
105 | Story1 | B97 | 50 MPa RC Beam (25 cm x 25 cm) | Beam | 50MPa | Concrete Rectangular | 250 | 250 | 625 | 4587.5 | 0.29 | 701.45 | G300E | 1984421.43 | 15.57 | G300E | 327350.89 | 2.57
106 | Story1 | B98 | 50 MPa RC Beam (25 cm x 25 cm) | Beam | 50MPa | Concrete Rectangular | 250 | 250 | 625 | 4587.5 | 0.29 | 701.45 | G300E | 1878253.57 | 14.74 | G300E | 0 | 0
107 | Story1 | B99 | 50 MPa RC Beam (25 cm x 25 cm) | Beam | 50MPa | Concrete Rectangular | 250 | 250 | 625 | 4587.5 | 0.29 | 701.45 | G300E | 1984421.43 | 15.57 | G300E | 327350.89 | 2.57
108 | Story10 | B1 | 50 MPa RC Beam (25 cm x 25 cm) | Beam | 50MPa | Concrete Rectangular | 250 | 250 | 625 | 4637.5 | 0.29 | 709.1 | G300E | 1532693.75 | 12.03 | G300E | 772143.75 | 6.06
109 | Story10 | B10 | 50 MPa RC Beam (25 cm x 25 cm) | Beam | 50MPa | Concrete Rectangular | 250 | 250 | 625 | 4637.5 | 0.29 | 709.1 | G300E | 1481391.41 | 11.62 | G300E | 772143.75 | 6.06
110 | Story10 | B100 | 50 MPa RC Beam (25 cm x 25 cm) | Beam | 50MPa | Concrete Rectangular | 250 | 250 | 625 | 4637.5 | 0.29 | 709.1 | G300E | 1889201.56 | 14.82 | G300E | 21134.68 | 0.17
111 | Story10 | B101 | 50 MPa RC Beam (25 cm x 25 cm) | Beam | 50MPa | Concrete Rectangular | 250 | 250 | 625 | 4637.5 | 0.29 | 709.1 | G300E | 2016442.97 | 15.82 | G300E | 21134.68 | 0.17
112 | Story10 | B102 | 50 MPa RC Beam (25 cm x 25 cm) | Beam | 50MPa | Concrete Rectangular | 250 | 250 | 625 | 4637.5 | 0.29 | 709.1 | G300E | 1867463.28 | 14.65 | G300E | 386071.88 | 3.03
113 | Story10 | B103 | 50 MPa RC Beam (25 cm x 25 cm) | Beam | 50MPa | Concrete Rectangular | 250 | 250 | 625 | 4637.5 | 0.29 | 709.1 | G300E | 2039050.78 | 16 | G300E | 42269.36 | 0.33
114 | Story10 | B104 | 50 MPa RC Beam (25 cm x 25 cm) | Beam | 50MPa | Concrete Rectangular | 250 | 250 | 625 | 4637.5 | 0.29 | 709.1 | G300E | 2039050.78 | 16 | G300E | 42269.36 | 0.33
115 | Story10 | B105 | 50 MPa RC Beam (25 cm x 25 cm) | Beam | 50MPa | Concrete Rectangular | 250 | 250 | 625 | 4637.5 | 0.29 | 709.1 | G300E | 1557620.31 | 12.22 | G300E | 772143.75 | 6.06
116 | Story10 | B106 | 50 MPa RC Beam (25 cm x 25 cm) | Beam | 50MPa | Concrete Rectangular | 250 | 250 | 625 | 4637.5 | 0.29 | 709.1 | G300E | 1557620.31 | 12.22 | G300E | 772143.75 | 6.06
117 | Story10 | B107 | 50 MPa RC Beam (25 cm x 25 cm) | Beam | 50MPa | Concrete Rectangular | 250 | 250 | 625 | 4637.5 | 0.29 | 709.1 | G300E | 1519940.62 | 11.93 | G300E | 784896.88 | 6.16
118 | Story10 | B108 | 50 MPa RC Beam (25 cm x 25 cm) | Beam | 50MPa | Concrete Rectangular | 250 | 250 | 625 | 4637.5 | 0.29 | 709.1 | G300E | 1481391.41 | 11.62 | G300E | 772143.75 | 6.06
119 | Story10 | B109 | 50 MPa RC Beam (25 cm x 25 cm) | Beam | 50MPa | Concrete Rectangular | 250 | 250 | 625 | 4637.5 | 0.29 | 709.1 | G300E | 1450957.81 | 11.38 | G300E | 772143.75 | 6.06
120 | Story10 | B11 | 50 MPa RC Beam (25 cm x 25 cm) | Beam | 50MPa | Concrete Rectangular | 250 | 250 | 625 | 4637.5 | 0.29 | 709.1 | G300E | 2016732.81 | 15.82 | G300E | 21134.68 | 0.17
121 | Story10 | B110 | 50 MPa RC Beam (25 cm x 25 cm) | Beam | 50MPa | Concrete Rectangular | 250 | 250 | 625 | 4637.5 | 0.29 | 709.1 | G300E | 1481391.41 | 11.62 | G300E | 772143.75 | 6.06
122 | Story10 | B111 | 50 MPa RC Beam (25 cm x 25 cm) | Beam | 50MPa | Concrete Rectangular | 250 | 250 | 625 | 4637.5 | 0.29 | 709.1 | G300E | 1519940.62 | 11.93 | G300E | 784896.88 | 6.16
123 | Story10 | B112 | 50 MPa RC Beam (25 cm x 25 cm) | Beam | 50MPa | Concrete Rectangular | 250 | 250 | 625 | 4637.5 | 0.29 | 709.1 | G300E | 1557620.31 | 12.22 | G300E | 772143.75 | 6.06
124 | Story10 | B12 | 50 MPa RC Beam (25 cm x 25 cm) | Beam | 50MPa | Concrete Rectangular | 250 | 250 | 625 | 4637.5 | 0.29 | 709.1 | G300E | 1519940.62 | 11.93 | G300E | 784896.88 | 6.16
125 | Story10 | B13 | 50 MPa RC Beam (25 cm x 25 cm) | Beam | 50MPa | Concrete Rectangular | 250 | 250 | 625 | 4637.5 | 0.29 | 709.1 | G300E | 1971517.19 | 15.47 | G300E | 42269.36 | 0.33
126 | Story10 | B14 | 50 MPa RC Beam (25 cm x 25 cm) | Beam | 50MPa | Concrete Rectangular | 250 | 250 | 625 | 4637.5 | 0.29 | 709.1 | G300E | 1557620.31 | 12.22 | G300E | 772143.75 | 6.06
127 | Story10 | B15 | 50 MPa RC Beam (25 cm x 25 cm) | Beam | 50MPa | Concrete Rectangular | 250 | 250 | 625 | 4637.5 | 0.29 | 709.1 | G300E | 1557620.31 | 12.22 | G300E | 772143.75 | 6.06
128 | Story10 | B16 | 50 MPa RC Beam (25 cm x 25 cm) | Beam | 50MPa | Concrete Rectangular | 250 | 250 | 625 | 4637.5 | 0.29 | 709.1 | G300E | 1518491.41 | 11.91 | G300E | 784896.88 | 6.16
129 | Story10 | B17 | 50 MPa RC Beam (25 cm x 25 cm) | Beam | 50MPa | Concrete Rectangular | 250 | 250 | 625 | 4637.5 | 0.29 | 709.1 | G300E | 2019921.09 | 15.85 | G300E | 42269.36 | 0.33
130 | Story10 | B18 | 50 MPa RC Beam (25 cm x 25 cm) | Beam | 50MPa | Concrete Rectangular | 250 | 250 | 625 | 4637.5 | 0.29 | 709.1 | G300E | 1826595.31 | 14.33 | G300E | 193035.94 | 1.51
131 | Story10 | B19 | 50 MPa RC Beam (25 cm x 25 cm) | Beam | 50MPa | Concrete Rectangular | 250 | 250 | 625 | 4637.5 | 0.29 | 709.1 | G300E | 1834421.09 | 14.39 | G300E | 193035.94 | 1.51
132 | Story10 | B2 | 50 MPa RC Beam (25 cm x 25 cm) | Beam | 50MPa | Concrete Rectangular | 250 | 250 | 625 | 4637.5 | 0.29 | 709.1 | G300E | 1536461.72 | 12.06 | G300E | 772143.75 | 6.06
133 | Story10 | B20 | 50 MPa RC Beam (25 cm x 25 cm) | Beam | 50MPa | Concrete Rectangular | 250 | 250 | 625 | 4637.5 | 0.29 | 709.1 | G300E | 1813552.34 | 14.23 | G300E | 482589.84 | 3.79
134 | Story10 | B21 | 50 MPa RC Beam (25 cm x 25 cm) | Beam | 50MPa | Concrete Rectangular | 250 | 250 | 625 | 4637.5 | 0.29 | 709.1 | G300E | 1889201.56 | 14.82 | G300E | 21134.68 | 0.17
135 | Story10 | B22 | 50 MPa RC Beam (25 cm x 25 cm) | Beam | 50MPa | Concrete Rectangular | 250 | 250 | 625 | 4637.5 | 0.29 | 709.1 | G300E | 1969488.28 | 15.45 | G300E | 772143.75 | 6.06
136 | Story10 | B23 | 50 MPa RC Beam (25 cm x 25 cm) | Beam | 50MPa | Concrete Rectangular | 250 | 250 | 625 | 4637.5 | 0.29 | 709.1 | G300E | 1817610.16 | 14.26 | G300E | 0 | 0
137 | Story10 | B24 | 50 MPa RC Beam (25 cm x 25 cm) | Beam | 50MPa | Concrete Rectangular | 250 | 250 | 625 | 4637.5 | 0.29 | 709.1 | G300E | 1970647.66 | 15.46 | G300E | 772143.75 | 6.06
138 | Story10 | B25 | 50 MPa RC Beam (25 cm x 25 cm) | Beam | 50MPa | Concrete Rectangular | 250 | 250 | 625 | 4637.5 | 0.29 | 709.1 | G300E | 1889201.56 | 14.82 | G300E | 21134.68 | 0.17
139 | Story10 | B26 | 50 MPa RC Beam (25 cm x 25 cm) | Beam | 50MPa | Concrete Rectangular | 250 | 250 | 625 | 4637.5 | 0.29 | 709.1 | G300E | 1855579.69 | 14.56 | G300E | 579107.81 | 4.54
140 | Story10 | B27 | 50 MPa RC Beam (25 cm x 25 cm) | Beam | 50MPa | Concrete Rectangular | 250 | 250 | 625 | 4637.5 | 0.29 | 709.1 | G300E | 1867463.28 | 14.65 | G300E | 386071.88 | 3.03
141 | Story10 | B28 | 50 MPa RC Beam (25 cm x 25 cm) | Beam | 50MPa | Concrete Rectangular | 250 | 250 | 625 | 4637.5 | 0.29 | 709.1 | G300E | 1867463.28 | 14.65 | G300E | 386071.88 | 3.03
142 | Story10 | B29 | 50 MPa RC Beam (25 cm x 25 cm) | Beam | 50MPa | Concrete Rectangular | 250 | 250 | 625 | 4637.5 | 0.29 | 709.1 | G300E | 1971517.19 | 15.47 | G300E | 42269.36 | 0.33
143 | Story10 | B3 | 50 MPa RC Beam (25 cm x 25 cm) | Beam | 50MPa | Concrete Rectangular | 250 | 250 | 625 | 4637.5 | 0.29 | 709.1 | G300E | 2013254.69 | 15.8 | G300E | 42269.36 | 0.33
144 | Story10 | B30 | 50 MPa RC Beam (25 cm x 25 cm) | Beam | 50MPa | Concrete Rectangular | 250 | 250 | 625 | 4637.5 | 0.29 | 709.1 | G300E | 1519940.62 | 11.93 | G300E | 784896.88 | 6.16
145 | Story10 | B31 | 50 MPa RC Beam (25 cm x 25 cm) | Beam | 50MPa | Concrete Rectangular | 250 | 250 | 625 | 4637.5 | 0.29 | 709.1 | G300E | 1481391.41 | 11.62 | G300E | 772143.75 | 6.06
146 | Story10 | B32 | 50 MPa RC Beam (25 cm x 25 cm) | Beam | 50MPa | Concrete Rectangular | 250 | 250 | 625 | 4637.5 | 0.29 | 709.1 | G300E | 2014993.75 | 15.81 | G300E | 21134.68 | 0.17
147 | Story10 | B33 | 50 MPa RC Beam (25 cm x 25 cm) | Beam | 50MPa | Concrete Rectangular | 250 | 250 | 625 | 4637.5 | 0.29 | 709.1 | G300E | 1887752.34 | 14.81 | G300E | 21134.68 | 0.17
148 | Story10 | B34 | 50 MPa RC Beam (25 cm x 25 cm) | Beam | 50MPa | Concrete Rectangular | 250 | 250 | 625 | 4637.5 | 0.29 | 709.1 | G300E | 1822247.66 | 14.3 | G300E | 579107.81 | 4.54
149 | Story10 | B35 | 50 MPa RC Beam (25 cm x 25 cm) | Beam | 50MPa | Concrete Rectangular | 250 | 250 | 625 | 4637.5 | 0.29 | 709.1 | G300E | 1910360.16 | 14.99 | G300E | 21134.68 | 0.17
150 | Story10 | B36 | 50 MPa RC Beam (25 cm x 25 cm) | Beam | 50MPa | Concrete Rectangular | 250 | 250 | 625 | 4637.5 | 0.29 | 709.1 | G300E | 1848913.28 | 14.51 | G300E | 21134.68 | 0.17
151 | Story10 | B37 | 50 MPa RC Beam (25 cm x 25 cm) | Beam | 50MPa | Concrete Rectangular | 250 | 250 | 625 | 4800 | 0.3 | 733.94 | G300E | 2039700 | 16 | G300E | 799200 | 6.27
152 | Story10 | B38 | 50 MPa RC Beam (25 cm x 25 cm) | Beam | 50MPa | Concrete Rectangular | 250 | 250 | 625 | 4637.5 | 0.29 | 709.1 | G300E | 1712107.03 | 13.43 | G300E | 0 | 0
153 | Story10 | B39 | 50 MPa RC Beam (25 cm x 25 cm) | Beam | 50MPa | Concrete Rectangular | 250 | 250 | 625 | 4800 | 0.3 | 733.94 | G300E | 2085300 | 16.36 | G300E | 799200 | 6.27
154 | Story10 | B4 | 50 MPa RC Beam (25 cm x 25 cm) | Beam | 50MPa | Concrete Rectangular | 250 | 250 | 625 | 4637.5 | 0.29 | 709.1 | G300E | 1518781.25 | 11.92 | G300E | 784896.88 | 6.16
155 | Story10 | B40 | 50 MPa RC Beam (25 cm x 25 cm) | Beam | 50MPa | Concrete Rectangular | 250 | 250 | 625 | 4637.5 | 0.29 | 709.1 | G300E | 1868912.5 | 14.66 | G300E | 21134.68 | 0.17
156 | Story10 | B41 | 50 MPa RC Beam (25 cm x 25 cm) | Beam | 50MPa | Concrete Rectangular | 250 | 250 | 625 | 4637.5 | 0.29 | 709.1 | G300E | 1868912.5 | 14.66 | G300E | 21134.68 | 0.17
157 | Story10 | B42 | 50 MPa RC Beam (25 cm x 25 cm) | Beam | 50MPa | Concrete Rectangular | 250 | 250 | 625 | 4637.5 | 0.29 | 709.1 | G300E | 1855579.69 | 14.56 | G300E | 579107.81 | 4.54
158 | Story10 | B43 | 50 MPa RC Beam (25 cm x 25 cm) | Beam | 50MPa | Concrete Rectangular | 250 | 250 | 625 | 4637.5 | 0.29 | 709.1 | G300E | 1889201.56 | 14.82 | G300E | 21134.68 | 0.17
159 | Story10 | B44 | 50 MPa RC Beam (25 cm x 25 cm) | Beam | 50MPa | Concrete Rectangular | 250 | 250 | 625 | 4637.5 | 0.29 | 709.1 | G300E | 2016442.97 | 15.82 | G300E | 21134.68 | 0.17
160 | Story10 | B45 | 50 MPa RC Beam (25 cm x 25 cm) | Beam | 50MPa | Concrete Rectangular | 250 | 250 | 625 | 4637.5 | 0.29 | 709.1 | G300E | 1481391.41 | 11.62 | G300E | 772143.75 | 6.06
161 | Story10 | B46 | 50 MPa RC Beam (25 cm x 25 cm) | Beam | 50MPa | Concrete Rectangular | 250 | 250 | 625 | 4637.5 | 0.29 | 709.1 | G300E | 1450957.81 | 11.38 | G300E | 772143.75 | 6.06
162 | Story10 | B47 | 50 MPa RC Beam (25 cm x 25 cm) | Beam | 50MPa | Concrete Rectangular | 250 | 250 | 625 | 4637.5 | 0.29 | 709.1 | G300E | 2033833.59 | 15.96 | G300E | 0 | 0
163 | Story10 | B48 | 50 MPa RC Beam (25 cm x 25 cm) | Beam | 50MPa | Concrete Rectangular | 250 | 250 | 625 | 4637.5 | 0.29 | 709.1 | G300E | 1817610.16 | 14.26 | G300E | 0 | 0
164 | Story10 | B49 | 50 MPa RC Beam (25 cm x 25 cm) | Beam | 50MPa | Concrete Rectangular | 250 | 250 | 625 | 4637.5 | 0.29 | 709.1 | G300E | 1970067.97 | 15.46 | G300E | 772143.75 | 6.06
165 | Story10 | B5 | 50 MPa RC Beam (25 cm x 25 cm) | Beam | 50MPa | Concrete Rectangular | 250 | 250 | 625 | 4637.5 | 0.29 | 709.1 | G300E | 2014124.22 | 15.8 | G300E | 21134.68 | 0.17
166 | Story10 | B50 | 50 MPa RC Beam (25 cm x 25 cm) | Beam | 50MPa | Concrete Rectangular | 250 | 250 | 625 | 4637.5 | 0.29 | 709.1 | G300E | 1711817.19 | 13.43 | G300E | 0 | 0
167 | Story10 | B51 | 50 MPa RC Beam (25 cm x 25 cm) | Beam | 50MPa | Concrete Rectangular | 250 | 250 | 625 | 4800 | 0.3 | 733.94 | G300E | 2048700 | 16.07 | G300E | 799200 | 6.27
168 | Story10 | B55 | 50 MPa RC Beam (25 cm x 25 cm) | Beam | 50MPa | Concrete Rectangular | 250 | 250 | 625 | 4637.5 | 0.29 | 709.1 | G300E | 2014703.91 | 15.81 | G300E | 772143.75 | 6.06
169 | Story10 | B56 | 50 MPa RC Beam (25 cm x 25 cm) | Beam | 50MPa | Concrete Rectangular | 250 | 250 | 625 | 4637.5 | 0.29 | 709.1 | G300E | 1712396.88 | 13.44 | G300E | 0 | 0
170 | Story10 | B57 | 50 MPa RC Beam (25 cm x 25 cm) | Beam | 50MPa | Concrete Rectangular | 250 | 250 | 625 | 4637.5 | 0.29 | 709.1 | G300E | 1970647.66 | 15.46 | G300E | 772143.75 | 6.06
171 | Story10 | B58 | 50 MPa RC Beam (25 cm x 25 cm) | Beam | 50MPa | Concrete Rectangular | 250 | 250 | 625 | 4637.5 | 0.29 | 709.1 | G300E | 1817900 | 14.26 | G300E | 0 | 0
172 | Story10 | B59 | 50 MPa RC Beam (25 cm x 25 cm) | Beam | 50MPa | Concrete Rectangular | 250 | 250 | 625 | 4637.5 | 0.29 | 709.1 | G300E | 2034123.44 | 15.96 | G300E | 0 | 0
173 | Story10 | B6 | 50 MPa RC Beam (25 cm x 25 cm) | Beam | 50MPa | Concrete Rectangular | 250 | 250 | 625 | 4637.5 | 0.29 | 709.1 | G300E | 1481391.41 | 11.62 | G300E | 772143.75 | 6.06
174 | Story10 | B60 | 50 MPa RC Beam (25 cm x 25 cm) | Beam | 50MPa | Concrete Rectangular | 250 | 250 | 625 | 4637.5 | 0.29 | 709.1 | G300E | 1450957.81 | 11.38 | G300E | 772143.75 | 6.06
175 | Story10 | B61 | 50 MPa RC Beam (25 cm x 25 cm) | Beam | 50MPa | Concrete Rectangular | 250 | 250 | 625 | 4637.5 | 0.29 | 709.1 | G300E | 1481391.41 | 11.62 | G300E | 772143.75 | 6.06
176 | Story10 | B62 | 50 MPa RC Beam (25 cm x 25 cm) | Beam | 50MPa | Concrete Rectangular | 250 | 250 | 625 | 4637.5 | 0.29 | 709.1 | G300E | 2034123.44 | 15.96 | G300E | 0 | 0
177 | Story10 | B63 | 50 MPa RC Beam (25 cm x 25 cm) | Beam | 50MPa | Concrete Rectangular | 250 | 250 | 625 | 4637.5 | 0.29 | 709.1 | G300E | 1889491.41 | 14.83 | G300E | 21134.68 | 0.17
178 | Story10 | B64 | 50 MPa RC Beam (25 cm x 25 cm) | Beam | 50MPa | Concrete Rectangular | 250 | 250 | 625 | 4637.5 | 0.29 | 709.1 | G300E | 1970647.66 | 15.46 | G300E | 772143.75 | 6.06
179 | Story10 | B65 | 50 MPa RC Beam (25 cm x 25 cm) | Beam | 50MPa | Concrete Rectangular | 250 | 250 | 625 | 4637.5 | 0.29 | 709.1 | G300E | 1936446.09 | 15.19 | G300E | 21134.68 | 0.17
180 | Story10 | B66 | 50 MPa RC Beam (25 cm x 25 cm) | Beam | 50MPa | Concrete Rectangular | 250 | 250 | 625 | 4800 | 0.3 | 733.94 | G300E | 2085000 | 16.36 | G300E | 799200 | 6.27
181 | Story10 | B67 | 50 MPa RC Beam (25 cm x 25 cm) | Beam | 50MPa | Concrete Rectangular | 250 | 250 | 625 | 4637.5 | 0.29 | 709.1 | G300E | 2014414.06 | 15.81 | G300E | 772143.75 | 6.06
182 | Story10 | B69 | 50 MPa RC Beam (25 cm x 25 cm) | Beam | 50MPa | Concrete Rectangular | 250 | 250 | 625 | 4637.5 | 0.29 | 709.1 | G300E | 2014703.91 | 15.81 | G300E | 772143.75 | 6.06
183 | Story10 | B7 | 50 MPa RC Beam (25 cm x 25 cm) | Beam | 50MPa | Concrete Rectangular | 250 | 250 | 625 | 4637.5 | 0.29 | 709.1 | G300E | 2033833.59 | 15.96 | G300E | 0 | 0
184 | Story10 | B70 | 50 MPa RC Beam (25 cm x 25 cm) | Beam | 50MPa | Concrete Rectangular | 250 | 250 | 625 | 4637.5 | 0.29 | 709.1 | G300E | 2014414.06 | 15.81 | G300E | 772143.75 | 6.06
185 | Story10 | B71 | 50 MPa RC Beam (25 cm x 25 cm) | Beam | 50MPa | Concrete Rectangular | 250 | 250 | 625 | 4637.5 | 0.29 | 709.1 | G300E | 1868912.5 | 14.66 | G300E | 21134.68 | 0.17
186 | Story10 | B72 | 50 MPa RC Beam (25 cm x 25 cm) | Beam | 50MPa | Concrete Rectangular | 250 | 250 | 625 | 4637.5 | 0.29 | 709.1 | G300E | 1970647.66 | 15.46 | G300E | 772143.75 | 6.06
187 | Story10 | B73 | 50 MPa RC Beam (25 cm x 25 cm) | Beam | 50MPa | Concrete Rectangular | 250 | 250 | 625 | 4637.5 | 0.29 | 709.1 | G300E | 1889201.56 | 14.82 | G300E | 21134.68 | 0.17
188 | Story10 | B74 | 50 MPa RC Beam (25 cm x 25 cm) | Beam | 50MPa | Concrete Rectangular | 250 | 250 | 625 | 4637.5 | 0.29 | 709.1 | G300E | 2034123.44 | 15.96 | G300E | 0 | 0
189 | Story10 | B75 | 50 MPa RC Beam (25 cm x 25 cm) | Beam | 50MPa | Concrete Rectangular | 250 | 250 | 625 | 4637.5 | 0.29 | 709.1 | G300E | 1481391.41 | 11.62 | G300E | 772143.75 | 6.06
190 | Story10 | B76 | 50 MPa RC Beam (25 cm x 25 cm) | Beam | 50MPa | Concrete Rectangular | 250 | 250 | 625 | 4637.5 | 0.29 | 709.1 | G300E | 1519940.62 | 11.93 | G300E | 784896.88 | 6.16
191 | Story10 | B77 | 50 MPa RC Beam (25 cm x 25 cm) | Beam | 50MPa | Concrete Rectangular | 250 | 250 | 625 | 4637.5 | 0.29 | 709.1 | G300E | 2016732.81 | 15.82 | G300E | 21134.68 | 0.17
192 | Story10 | B78 | 50 MPa RC Beam (25 cm x 25 cm) | Beam | 50MPa | Concrete Rectangular | 250 | 250 | 625 | 4637.5 | 0.29 | 709.1 | G300E | 1867463.28 | 14.65 | G300E | 386071.88 | 3.03
193 | Story10 | B79 | 50 MPa RC Beam (25 cm x 25 cm) | Beam | 50MPa | Concrete Rectangular | 250 | 250 | 625 | 4637.5 | 0.29 | 709.1 | G300E | 1855579.69 | 14.56 | G300E | 579107.81 | 4.54
194 | Story10 | B8 | 50 MPa RC Beam (25 cm x 25 cm) | Beam | 50MPa | Concrete Rectangular | 250 | 250 | 625 | 4637.5 | 0.29 | 709.1 | G300E | 1450957.81 | 11.38 | G300E | 772143.75 | 6.06
195 | Story10 | B80 | 50 MPa RC Beam (25 cm x 25 cm) | Beam | 50MPa | Concrete Rectangular | 250 | 250 | 625 | 4637.5 | 0.29 | 709.1 | G300E | 1855579.69 | 14.56 | G300E | 579107.81 | 4.54
196 | Story10 | B81 | 50 MPa RC Beam (25 cm x 25 cm) | Beam | 50MPa | Concrete Rectangular | 250 | 250 | 625 | 4637.5 | 0.29 | 709.1 | G300E | 1936446.09 | 15.19 | G300E | 21134.68 | 0.17
197 | Story10 | B82 | 50 MPa RC Beam (25 cm x 25 cm) | Beam | 50MPa | Concrete Rectangular | 250 | 250 | 625 | 4637.5 | 0.29 | 709.1 | G300E | 1970647.66 | 15.46 | G300E | 772143.75 | 6.06
198 | Story10 | B83 | 50 MPa RC Beam (25 cm x 25 cm) | Beam | 50MPa | Concrete Rectangular | 250 | 250 | 625 | 4637.5 | 0.29 | 709.1 | G300E | 1712107.03 | 13.43 | G300E | 0 | 0
199 | Story10 | B84 | 50 MPa RC Beam (25 cm x 25 cm) | Beam | 50MPa | Concrete Rectangular | 250 | 250 | 625 | 4637.5 | 0.29 | 709.1 | G300E | 1970647.66 | 15.46 | G300E | 772143.75 | 6.06
200 | Story10 | B85 | 50 MPa RC Beam (25 cm x 25 cm) | Beam | 50MPa | Concrete Rectangular | 250 | 250 | 625 | 4637.5 | 0.29 | 709.1 | G300E | 1936446.09 | 15.19 | G300E | 21134.68 | 0.17
201 | Story10 | B86 | 50 MPa RC Beam (25 cm x 25 cm) | Beam | 50MPa | Concrete Rectangular | 250 | 250 | 625 | 4637.5 | 0.29 | 709.1 | G300E | 1855579.69 | 14.56 | G300E | 579107.81 | 4.54
202 | Story10 | B87 | 50 MPa RC Beam (25 cm x 25 cm) | Beam | 50MPa | Concrete Rectangular | 250 | 250 | 625 | 4637.5 | 0.29 | 709.1 | G300E | 1855579.69 | 14.56 | G300E | 579107.81 | 4.54
203 | Story10 | B88 | 50 MPa RC Beam (25 cm x 25 cm) | Beam | 50MPa | Concrete Rectangular | 250 | 250 | 625 | 4637.5 | 0.29 | 709.1 | G300E | 1867463.28 | 14.65 | G300E | 386071.88 | 3.03
204 | Story10 | B89 | 50 MPa RC Beam (25 cm x 25 cm) | Beam | 50MPa | Concrete Rectangular | 250 | 250 | 625 | 4637.5 | 0.29 | 709.1 | G300E | 2016442.97 | 15.82 | G300E | 21134.68 | 0.17
205 | Story10 | B9 | 50 MPa RC Beam (25 cm x 25 cm) | Beam | 50MPa | Concrete Rectangular | 250 | 250 | 625 | 4637.5 | 0.29 | 709.1 | G300E | 2034123.44 | 15.96 | G300E | 0 | 0
206 | Story10 | B90 | 50 MPa RC Beam (25 cm x 25 cm) | Beam | 50MPa | Concrete Rectangular | 250 | 250 | 625 | 4637.5 | 0.29 | 709.1 | G300E | 1519940.62 | 11.93 | G300E | 784896.88 | 6.16
207 | Story10 | B91 | 50 MPa RC Beam (25 cm x 25 cm) | Beam | 50MPa | Concrete Rectangular | 250 | 250 | 625 | 4637.5 | 0.29 | 709.1 | G300E | 1557620.31 | 12.22 | G300E | 772143.75 | 6.06
208 | Story10 | B92 | 50 MPa RC Beam (25 cm x 25 cm) | Beam | 50MPa | Concrete Rectangular | 250 | 250 | 625 | 4637.5 | 0.29 | 709.1 | G300E | 2039050.78 | 16 | G300E | 42269.36 | 0.33
209 | Story10 | B93 | 50 MPa RC Beam (25 cm x 25 cm) | Beam | 50MPa | Concrete Rectangular | 250 | 250 | 625 | 4637.5 | 0.29 | 709.1 | G300E | 2039050.78 | 16 | G300E | 42269.36 | 0.33
210 | Story10 | B94 | 50 MPa RC Beam (25 cm x 25 cm) | Beam | 50MPa | Concrete Rectangular | 250 | 250 | 625 | 4637.5 | 0.29 | 709.1 | G300E | 1867463.28 | 14.65 | G300E | 386071.88 | 3.03
211 | Story10 | B95 | 50 MPa RC Beam (25 cm x 25 cm) | Beam | 50MPa | Concrete Rectangular | 250 | 250 | 625 | 4637.5 | 0.29 | 709.1 | G300E | 2016442.97 | 15.82 | G300E | 21134.68 | 0.17
212 | Story10 | B96 | 50 MPa RC Beam (25 cm x 25 cm) | Beam | 50MPa | Concrete Rectangular | 250 | 250 | 625 | 4637.5 | 0.29 | 709.1 | G300E | 1889201.56 | 14.82 | G300E | 21134.68 | 0.17
213 | Story10 | B97 | 50 MPa RC Beam (25 cm x 25 cm) | Beam | 50MPa | Concrete Rectangular | 250 | 250 | 625 | 4637.5 | 0.29 | 709.1 | G300E | 2034123.44 | 15.96 | G300E | 0 | 0
214 | Story10 | B98 | 50 MPa RC Beam (25 cm x 25 cm) | Beam | 50MPa | Concrete Rectangular | 250 | 250 | 625 | 4637.5 | 0.29 | 709.1 | G300E | 1817900 | 14.26 | G300E | 0 | 0
215 | Story10 | B99 | 50 MPa RC Beam (25 cm x 25 cm) | Beam | 50MPa | Concrete Rectangular | 250 | 250 | 625 | 4637.5 | 0.29 | 709.1 | G300E | 2034123.44 | 15.96 | G300E | 0 | 0
216 | Story11 | B1 | 50 MPa RC Beam (25 cm x 25 cm) | Beam | 50MPa | Concrete Rectangular | 250 | 250 | 625 | 4650 | 0.29 | 711.01 | G300E | 1550484.38 | 12.17 | G300E | 774225 | 6.07
217 | Story11 | B10 | 50 MPa RC Beam (25 cm x 25 cm) | Beam | 50MPa | Concrete Rectangular | 250 | 250 | 625 | 4650 | 0.29 | 711.01 | G300E | 1494684.38 | 11.73 | G300E | 774225 | 6.07
218 | Story11 | B100 | 50 MPa RC Beam (25 cm x 25 cm) | Beam | 50MPa | Concrete Rectangular | 250 | 250 | 625 | 4650 | 0.29 | 711.01 | G300E | 1911731.25 | 15 | G300E | 21191.65 | 0.17
219 | Story11 | B101 | 50 MPa RC Beam (25 cm x 25 cm) | Beam | 50MPa | Concrete Rectangular | 250 | 250 | 625 | 4650 | 0.29 | 711.01 | G300E | 2044546.88 | 16.04 | G300E | 42383.3 | 0.33
220 | Story11 | B102 | 50 MPa RC Beam (25 cm x 25 cm) | Beam | 50MPa | Concrete Rectangular | 250 | 250 | 625 | 4650 | 0.29 | 711.01 | G300E | 1882668.75 | 14.77 | G300E | 387112.5 | 3.04
221 | Story11 | B103 | 50 MPa RC Beam (25 cm x 25 cm) | Beam | 50MPa | Concrete Rectangular | 250 | 250 | 625 | 4650 | 0.29 | 711.01 | G300E | 2066634.38 | 16.22 | G300E | 42383.3 | 0.33
222 | Story11 | B104 | 50 MPa RC Beam (25 cm x 25 cm) | Beam | 50MPa | Concrete Rectangular | 250 | 250 | 625 | 4650 | 0.29 | 711.01 | G300E | 1998918.75 | 15.68 | G300E | 42383.3 | 0.33
223 | Story11 | B105 | 50 MPa RC Beam (25 cm x 25 cm) | Beam | 50MPa | Concrete Rectangular | 250 | 250 | 625 | 4650 | 0.29 | 711.01 | G300E | 1576059.38 | 12.37 | G300E | 774225 | 6.07
224 | Story11 | B106 | 50 MPa RC Beam (25 cm x 25 cm) | Beam | 50MPa | Concrete Rectangular | 250 | 250 | 625 | 4650 | 0.29 | 711.01 | G300E | 1576059.38 | 12.37 | G300E | 774225 | 6.07
225 | Story11 | B107 | 50 MPa RC Beam (25 cm x 25 cm) | Beam | 50MPa | Concrete Rectangular | 250 | 250 | 625 | 4650 | 0.29 | 711.01 | G300E | 1544962.5 | 12.12 | G300E | 820725 | 6.44
226 | Story11 | B108 | 50 MPa RC Beam (25 cm x 25 cm) | Beam | 50MPa | Concrete Rectangular | 250 | 250 | 625 | 4650 | 0.29 | 711.01 | G300E | 1494684.38 | 11.73 | G300E | 774225 | 6.07
227 | Story11 | B109 | 50 MPa RC Beam (25 cm x 25 cm) | Beam | 50MPa | Concrete Rectangular | 250 | 250 | 625 | 4650 | 0.29 | 711.01 | G300E | 1457775 | 11.44 | G300E | 772771.88 | 6.06
228 | Story11 | B11 | 50 MPa RC Beam (25 cm x 25 cm) | Beam | 50MPa | Concrete Rectangular | 250 | 250 | 625 | 4650 | 0.29 | 711.01 | G300E | 1976831.25 | 15.51 | G300E | 42383.3 | 0.33
229 | Story11 | B110 | 50 MPa RC Beam (25 cm x 25 cm) | Beam | 50MPa | Concrete Rectangular | 250 | 250 | 625 | 4650 | 0.29 | 711.01 | G300E | 1494684.38 | 11.73 | G300E | 774225 | 6.07
230 | Story11 | B111 | 50 MPa RC Beam (25 cm x 25 cm) | Beam | 50MPa | Concrete Rectangular | 250 | 250 | 625 | 4650 | 0.29 | 711.01 | G300E | 1544962.5 | 12.12 | G300E | 820725 | 6.44
231 | Story11 | B112 | 50 MPa RC Beam (25 cm x 25 cm) | Beam | 50MPa | Concrete Rectangular | 250 | 250 | 625 | 4650 | 0.29 | 711.01 | G300E | 1576059.38 | 12.37 | G300E | 774225 | 6.07
232 | Story11 | B12 | 50 MPa RC Beam (25 cm x 25 cm) | Beam | 50MPa | Concrete Rectangular | 250 | 250 | 625 | 4650 | 0.29 | 711.01 | G300E | 1544962.5 | 12.12 | G300E | 820725 | 6.44
233 | Story11 | B13 | 50 MPa RC Beam (25 cm x 25 cm) | Beam | 50MPa | Concrete Rectangular | 250 | 250 | 625 | 4650 | 0.29 | 711.01 | G300E | 1999209.38 | 15.69 | G300E | 42383.3 | 0.33
234 | Story11 | B14 | 50 MPa RC Beam (25 cm x 25 cm) | Beam | 50MPa | Concrete Rectangular | 250 | 250 | 625 | 4650 | 0.29 | 711.01 | G300E | 1576059.38 | 12.37 | G300E | 774225 | 6.07
235 | Story11 | B15 | 50 MPa RC Beam (25 cm x 25 cm) | Beam | 50MPa | Concrete Rectangular | 250 | 250 | 625 | 4650 | 0.29 | 711.01 | G300E | 1576059.38 | 12.37 | G300E | 774225 | 6.07
236 | Story11 | B16 | 50 MPa RC Beam (25 cm x 25 cm) | Beam | 50MPa | Concrete Rectangular | 250 | 250 | 625 | 4650 | 0.29 | 711.01 | G300E | 1543218.75 | 12.11 | G300E | 820725 | 6.44
237 | Story11 | B17 | 50 MPa RC Beam (25 cm x 25 cm) | Beam | 50MPa | Concrete Rectangular | 250 | 250 | 625 | 4650 | 0.29 | 711.01 | G300E | 2048034.38 | 16.07 | G300E | 42383.3 | 0.33
238 | Story11 | B18 | 50 MPa RC Beam (25 cm x 25 cm) | Beam | 50MPa | Concrete Rectangular | 250 | 250 | 625 | 4650 | 0.29 | 711.01 | G300E | 1841690.62 | 14.45 | G300E | 290334.38 | 2.28
239 | Story11 | B19 | 50 MPa RC Beam (25 cm x 25 cm) | Beam | 50MPa | Concrete Rectangular | 250 | 250 | 625 | 4650 | 0.29 | 711.01 | G300E | 1850118.75 | 14.52 | G300E | 483890.62 | 3.8
240 | Story11 | B2 | 50 MPa RC Beam (25 cm x 25 cm) | Beam | 50MPa | Concrete Rectangular | 250 | 250 | 625 | 4650 | 0.29 | 711.01 | G300E | 1555134.38 | 12.2 | G300E | 774225 | 6.07
241 | Story11 | B20 | 50 MPa RC Beam (25 cm x 25 cm) | Beam | 50MPa | Concrete Rectangular | 250 | 250 | 625 | 4650 | 0.29 | 711.01 | G300E | 1828031.25 | 14.34 | G300E | 677446.88 | 5.32
242 | Story11 | B21 | 50 MPa RC Beam (25 cm x 25 cm) | Beam | 50MPa | Concrete Rectangular | 250 | 250 | 625 | 4650 | 0.29 | 711.01 | G300E | 1911731.25 | 15 | G300E | 21191.65 | 0.17
243 | Story11 | B22 | 50 MPa RC Beam (25 cm x 25 cm) | Beam | 50MPa | Concrete Rectangular | 250 | 250 | 625 | 4650 | 0.29 | 711.01 | G300E | 2012578.12 | 15.79 | G300E | 774225 | 6.07
244 | Story11 | B23 | 50 MPa RC Beam (25 cm x 25 cm) | Beam | 50MPa | Concrete Rectangular | 250 | 250 | 625 | 4650 | 0.29 | 711.01 | G300E | 1818150 | 14.27 | G300E | 0 | 0
245 | Story11 | B24 | 50 MPa RC Beam (25 cm x 25 cm) | Beam | 50MPa | Concrete Rectangular | 250 | 250 | 625 | 4650 | 0.29 | 711.01 | G300E | 2012868.75 | 15.79 | G300E | 774225 | 6.07
246 | Story11 | B25 | 50 MPa RC Beam (25 cm x 25 cm) | Beam | 50MPa | Concrete Rectangular | 250 | 250 | 625 | 4650 | 0.29 | 711.01 | G300E | 1911731.25 | 15 | G300E | 21191.65 | 0.17
247 | Story11 | B26 | 50 MPa RC Beam (25 cm x 25 cm) | Beam | 50MPa | Concrete Rectangular | 250 | 250 | 625 | 4650 | 0.29 | 711.01 | G300E | 1871915.62 | 14.69 | G300E | 774225 | 6.07
248 | Story11 | B27 | 50 MPa RC Beam (25 cm x 25 cm) | Beam | 50MPa | Concrete Rectangular | 250 | 250 | 625 | 4650 | 0.29 | 711.01 | G300E | 1882668.75 | 14.77 | G300E | 387112.5 | 3.04
249 | Story11 | B28 | 50 MPa RC Beam (25 cm x 25 cm) | Beam | 50MPa | Concrete Rectangular | 250 | 250 | 625 | 4650 | 0.29 | 711.01 | G300E | 1882668.75 | 14.77 | G300E | 387112.5 | 3.04
250 | Story11 | B29 | 50 MPa RC Beam (25 cm x 25 cm) | Beam | 50MPa | Concrete Rectangular | 250 | 250 | 625 | 4650 | 0.29 | 711.01 | G300E | 1998918.75 | 15.68 | G300E | 42383.3 | 0.33
251 | Story11 | B3 | 50 MPa RC Beam (25 cm x 25 cm) | Beam | 50MPa | Concrete Rectangular | 250 | 250 | 625 | 4650 | 0.29 | 711.01 | G300E | 2041350 | 16.02 | G300E | 42383.3 | 0.33
252 | Story11 | B30 | 50 MPa RC Beam (25 cm x 25 cm) | Beam | 50MPa | Concrete Rectangular | 250 | 250 | 625 | 4650 | 0.29 | 711.01 | G300E | 1544962.5 | 12.12 | G300E | 820725 | 6.44
253 | Story11 | B31 | 50 MPa RC Beam (25 cm x 25 cm) | Beam | 50MPa | Concrete Rectangular | 250 | 250 | 625 | 4650 | 0.29 | 711.01 | G300E | 1494393.75 | 11.73 | G300E | 774225 | 6.07
254 | Story11 | B32 | 50 MPa RC Beam (25 cm x 25 cm) | Beam | 50MPa | Concrete Rectangular | 250 | 250 | 625 | 4650 | 0.29 | 711.01 | G300E | 2044546.88 | 16.04 | G300E | 42383.3 | 0.33
255 | Story11 | B33 | 50 MPa RC Beam (25 cm x 25 cm) | Beam | 50MPa | Concrete Rectangular | 250 | 250 | 625 | 4650 | 0.29 | 711.01 | G300E | 1910859.38 | 14.99 | G300E | 21191.65 | 0.17
256 | Story11 | B34 | 50 MPa RC Beam (25 cm x 25 cm) | Beam | 50MPa | Concrete Rectangular | 250 | 250 | 625 | 4650 | 0.29 | 711.01 | G300E | 1837331.25 | 14.42 | G300E | 677446.88 | 5.32
257 | Story11 | B35 | 50 MPa RC Beam (25 cm x 25 cm) | Beam | 50MPa | Concrete Rectangular | 250 | 250 | 625 | 4650 | 0.29 | 711.01 | G300E | 1939050 | 15.21 | G300E | 214747.9 | 1.68
258 | Story11 | B36 | 50 MPa RC Beam (25 cm x 25 cm) | Beam | 50MPa | Concrete Rectangular | 250 | 250 | 625 | 4650 | 0.29 | 711.01 | G300E | 1877437.5 | 14.73 | G300E | 21191.65 | 0.17
259 | Story11 | B37 | 50 MPa RC Beam (25 cm x 25 cm) | Beam | 50MPa | Concrete Rectangular | 250 | 250 | 625 | 4800 | 0.3 | 733.94 | G300E | 2053800 | 16.11 | G300E | 799200 | 6.27
260 | Story11 | B38 | 50 MPa RC Beam (25 cm x 25 cm) | Beam | 50MPa | Concrete Rectangular | 250 | 250 | 625 | 4650 | 0.29 | 711.01 | G300E | 1726312.5 | 13.55 | G300E | 0 | 0
261 | Story11 | B39 | 50 MPa RC Beam (25 cm x 25 cm) | Beam | 50MPa | Concrete Rectangular | 250 | 250 | 625 | 4800 | 0.3 | 733.94 | G300E | 2099400 | 16.47 | G300E | 799200 | 6.27
262 | Story11 | B4 | 50 MPa RC Beam (25 cm x 25 cm) | Beam | 50MPa | Concrete Rectangular | 250 | 250 | 625 | 4650 | 0.29 | 711.01 | G300E | 1543800 | 12.11 | G300E | 819562.5 | 6.43
263 | Story11 | B40 | 50 MPa RC Beam (25 cm x 25 cm) | Beam | 50MPa | Concrete Rectangular | 250 | 250 | 625 | 4650 | 0.29 | 711.01 | G300E | 1964625 | 15.42 | G300E | 214747.9 | 1.68
264 | Story11 | B41 | 50 MPa RC Beam (25 cm x 25 cm) | Beam | 50MPa | Concrete Rectangular | 250 | 250 | 625 | 4650 | 0.29 | 711.01 | G300E | 1964334.38 | 15.41 | G300E | 214747.9 | 1.68
265 | Story11 | B42 | 50 MPa RC Beam (25 cm x 25 cm) | Beam | 50MPa | Concrete Rectangular | 250 | 250 | 625 | 4650 | 0.29 | 711.01 | G300E | 1871915.62 | 14.69 | G300E | 774225 | 6.07
266 | Story11 | B43 | 50 MPa RC Beam (25 cm x 25 cm) | Beam | 50MPa | Concrete Rectangular | 250 | 250 | 625 | 4650 | 0.29 | 711.01 | G300E | 1911731.25 | 15 | G300E | 21191.65 | 0.17
267 | Story11 | B44 | 50 MPa RC Beam (25 cm x 25 cm) | Beam | 50MPa | Concrete Rectangular | 250 | 250 | 625 | 4650 | 0.29 | 711.01 | G300E | 1976831.25 | 15.51 | G300E | 42383.3 | 0.33
268 | Story11 | B45 | 50 MPa RC Beam (25 cm x 25 cm) | Beam | 50MPa | Concrete Rectangular | 250 | 250 | 625 | 4650 | 0.29 | 711.01 | G300E | 1494684.38 | 11.73 | G300E | 774225 | 6.07
269 | Story11 | B46 | 50 MPa RC Beam (25 cm x 25 cm) | Beam | 50MPa | Concrete Rectangular | 250 | 250 | 625 | 4650 | 0.29 | 711.01 | G300E | 1457775 | 11.44 | G300E | 772771.88 | 6.06
270 | Story11 | B47 | 50 MPa RC Beam (25 cm x 25 cm) | Beam | 50MPa | Concrete Rectangular | 250 | 250 | 625 | 4650 | 0.29 | 711.01 | G300E | 2070993.75 | 16.25 | G300E | 21191.65 | 0.17
271 | Story11 | B48 | 50 MPa RC Beam (25 cm x 25 cm) | Beam | 50MPa | Concrete Rectangular | 250 | 250 | 625 | 4650 | 0.29 | 711.01 | G300E | 1818150 | 14.27 | G300E | 0 | 0
272 | Story11 | B49 | 50 MPa RC Beam (25 cm x 25 cm) | Beam | 50MPa | Concrete Rectangular | 250 | 250 | 625 | 4650 | 0.29 | 711.01 | G300E | 2012868.75 | 15.79 | G300E | 774225 | 6.07
273 | Story11 | B5 | 50 MPa RC Beam (25 cm x 25 cm) | Beam | 50MPa | Concrete Rectangular | 250 | 250 | 625 | 4650 | 0.29 | 711.01 | G300E | 2043965.62 | 16.04 | G300E | 42383.3 | 0.33
274 | Story11 | B50 | 50 MPa RC Beam (25 cm x 25 cm) | Beam | 50MPa | Concrete Rectangular | 250 | 250 | 625 | 4650 | 0.29 | 711.01 | G300E | 1725150 | 13.54 | G300E | 0 | 0
275 | Story11 | B51 | 50 MPa RC Beam (25 cm x 25 cm) | Beam | 50MPa | Concrete Rectangular | 250 | 250 | 625 | 4800 | 0.3 | 733.94 | G300E | 2062500 | 16.18 | G300E | 799200 | 6.27
276 | Story11 | B55 | 50 MPa RC Beam (25 cm x 25 cm) | Beam | 50MPa | Concrete Rectangular | 250 | 250 | 625 | 4650 | 0.29 | 711.01 | G300E | 2034084.38 | 15.96 | G300E | 774225 | 6.07
277 | Story11 | B56 | 50 MPa RC Beam (25 cm x 25 cm) | Beam | 50MPa | Concrete Rectangular | 250 | 250 | 625 | 4650 | 0.29 | 711.01 | G300E | 1726312.5 | 13.55 | G300E | 0 | 0
278 | Story11 | B57 | 50 MPa RC Beam (25 cm x 25 cm) | Beam | 50MPa | Concrete Rectangular | 250 | 250 | 625 | 4650 | 0.29 | 711.01 | G300E | 2012868.75 | 15.79 | G300E | 774225 | 6.07
279 | Story11 | B58 | 50 MPa RC Beam (25 cm x 25 cm) | Beam | 50MPa | Concrete Rectangular | 250 | 250 | 625 | 4650 | 0.29 | 711.01 | G300E | 1818150 | 14.27 | G300E | 0 | 0
280 | Story11 | B59 | 50 MPa RC Beam (25 cm x 25 cm) | Beam | 50MPa | Concrete Rectangular | 250 | 250 | 625 | 4650 | 0.29 | 711.01 | G300E | 2070993.75 | 16.25 | G300E | 21191.65 | 0.17
281 | Story11 | B6 | 50 MPa RC Beam (25 cm x 25 cm) | Beam | 50MPa | Concrete Rectangular | 250 | 250 | 625 | 4650 | 0.29 | 711.01 | G300E | 1494393.75 | 11.73 | G300E | 774225 | 6.07
282 | Story11 | B60 | 50 MPa RC Beam (25 cm x 25 cm) | Beam | 50MPa | Concrete Rectangular | 250 | 250 | 625 | 4650 | 0.29 | 711.01 | G300E | 1457775 | 11.44 | G300E | 772771.88 | 6.06
283 | Story11 | B61 | 50 MPa RC Beam (25 cm x 25 cm) | Beam | 50MPa | Concrete Rectangular | 250 | 250 | 625 | 4650 | 0.29 | 711.01 | G300E | 1494684.38 | 11.73 | G300E | 774225 | 6.07
284 | Story11 | B62 | 50 MPa RC Beam (25 cm x 25 cm) | Beam | 50MPa | Concrete Rectangular | 250 | 250 | 625 | 4650 | 0.29 | 711.01 | G300E | 2070993.75 | 16.25 | G300E | 21191.65 | 0.17
285 | Story11 | B63 | 50 MPa RC Beam (25 cm x 25 cm) | Beam | 50MPa | Concrete Rectangular | 250 | 250 | 625 | 4650 | 0.29 | 711.01 | G300E | 1911731.25 | 15 | G300E | 21191.65 | 0.17
286 | Story11 | B64 | 50 MPa RC Beam (25 cm x 25 cm) | Beam | 50MPa | Concrete Rectangular | 250 | 250 | 625 | 4650 | 0.29 | 711.01 | G300E | 2012868.75 | 15.79 | G300E | 774225 | 6.07
287 | Story11 | B65 | 50 MPa RC Beam (25 cm x 25 cm) | Beam | 50MPa | Concrete Rectangular | 250 | 250 | 625 | 4650 | 0.29 | 711.01 | G300E | 1964625 | 15.42 | G300E | 214747.9 | 1.68
288 | Story11 | B66 | 50 MPa RC Beam (25 cm x 25 cm) | Beam | 50MPa | Concrete Rectangular | 250 | 250 | 625 | 4800 | 0.3 | 733.94 | G300E | 2099400 | 16.47 | G300E | 799200 | 6.27
289 | Story11 | B67 | 50 MPa RC Beam (25 cm x 25 cm) | Beam | 50MPa | Concrete Rectangular | 250 | 250 | 625 | 4650 | 0.29 | 711.01 | G300E | 2034084.38 | 15.96 | G300E | 774225 | 6.07
290 | Story11 | B69 | 50 MPa RC Beam (25 cm x 25 cm) | Beam | 50MPa | Concrete Rectangular | 250 | 250 | 625 | 4650 | 0.29 | 711.01 | G300E | 2033793.75 | 15.96 | G300E | 774225 | 6.07
291 | Story11 | B7 | 50 MPa RC Beam (25 cm x 25 cm) | Beam | 50MPa | Concrete Rectangular | 250 | 250 | 625 | 4650 | 0.29 | 711.01 | G300E | 2070993.75 | 16.25 | G300E | 21191.65 | 0.17
292 | Story11 | B70 | 50 MPa RC Beam (25 cm x 25 cm) | Beam | 50MPa | Concrete Rectangular | 250 | 250 | 625 | 4650 | 0.29 | 711.01 | G300E | 2033793.75 | 15.96 | G300E | 774225 | 6.07
293 | Story11 | B71 | 50 MPa RC Beam (25 cm x 25 cm) | Beam | 50MPa | Concrete Rectangular | 250 | 250 | 625 | 4650 | 0.29 | 711.01 | G300E | 1964043.75 | 15.41 | G300E | 214747.9 | 1.68
294 | Story11 | B72 | 50 MPa RC Beam (25 cm x 25 cm) | Beam | 50MPa | Concrete Rectangular | 250 | 250 | 625 | 4650 | 0.29 | 711.01 | G300E | 2012868.75 | 15.79 | G300E | 774225 | 6.07
295 | Story11 | B73 | 50 MPa RC Beam (25 cm x 25 cm) | Beam | 50MPa | Concrete Rectangular | 250 | 250 | 625 | 4650 | 0.29 | 711.01 | G300E | 1911731.25 | 15 | G300E | 21191.65 | 0.17
296 | Story11 | B74 | 50 MPa RC Beam (25 cm x 25 cm) | Beam | 50MPa | Concrete Rectangular | 250 | 250 | 625 | 4650 | 0.29 | 711.01 | G300E | 2070993.75 | 16.25 | G300E | 21191.65 | 0.17
297 | Story11 | B75 | 50 MPa RC Beam (25 cm x 25 cm) | Beam | 50MPa | Concrete Rectangular | 250 | 250 | 625 | 4650 | 0.29 | 711.01 | G300E | 1494684.38 | 11.73 | G300E | 774225 | 6.07
298 | Story11 | B76 | 50 MPa RC Beam (25 cm x 25 cm) | Beam | 50MPa | Concrete Rectangular | 250 | 250 | 625 | 4650 | 0.29 | 711.01 | G300E | 1544962.5 | 12.12 | G300E | 820725 | 6.44
299 | Story11 | B77 | 50 MPa RC Beam (25 cm x 25 cm) | Beam | 50MPa | Concrete Rectangular | 250 | 250 | 625 | 4650 | 0.29 | 711.01 | G300E | 2044546.88 | 16.04 | G300E | 42383.3 | 0.33
300 | Story11 | B78 | 50 MPa RC Beam (25 cm x 25 cm) | Beam | 50MPa | Concrete Rectangular | 250 | 250 | 625 | 4650 | 0.29 | 711.01 | G300E | 1882668.75 | 14.77 | G300E | 387112.5 | 3.04
301 | Story11 | B79 | 50 MPa RC Beam (25 cm x 25 cm) | Beam | 50MPa | Concrete Rectangular | 250 | 250 | 625 | 4650 | 0.29 | 711.01 | G300E | 1871915.62 | 14.69 | G300E | 774225 | 6.07
302 | Story11 | B8 | 50 MPa RC Beam (25 cm x 25 cm) | Beam | 50MPa | Concrete Rectangular | 250 | 250 | 625 | 4650 | 0.29 | 711.01 | G300E | 1457775 | 11.44 | G300E | 772771.88 | 6.06
303 | Story11 | B80 | 50 MPa RC Beam (25 cm x 25 cm) | Beam | 50MPa | Concrete Rectangular | 250 | 250 | 625 | 4650 | 0.29 | 711.01 | G300E | 1871915.62 | 14.69 | G300E | 774225 | 6.07
304 | Story11 | B81 | 50 MPa RC Beam (25 cm x 25 cm) | Beam | 50MPa | Concrete Rectangular | 250 | 250 | 625 | 4650 | 0.29 | 711.01 | G300E | 1964334.38 | 15.41 | G300E | 214747.9 | 1.68
305 | Story11 | B82 | 50 MPa RC Beam (25 cm x 25 cm) | Beam | 50MPa | Concrete Rectangular | 250 | 250 | 625 | 4650 | 0.29 | 711.01 | G300E | 2012868.75 | 15.79 | G300E | 774225 | 6.07
306 | Story11 | B83 | 50 MPa RC Beam (25 cm x 25 cm) | Beam | 50MPa | Concrete Rectangular | 250 | 250 | 625 | 4650 | 0.29 | 711.01 | G300E | 1726312.5 | 13.55 | G300E | 0 | 0
307 | Story11 | B84 | 50 MPa RC Beam (25 cm x 25 cm) | Beam | 50MPa | Concrete Rectangular | 250 | 250 | 625 | 4650 | 0.29 | 711.01 | G300E | 2012868.75 | 15.79 | G300E | 774225 | 6.07
308 | Story11 | B85 | 50 MPa RC Beam (25 cm x 25 cm) | Beam | 50MPa | Concrete Rectangular | 250 | 250 | 625 | 4650 | 0.29 | 711.01 | G300E | 1964043.75 | 15.41 | G300E | 214747.9 | 1.68
309 | Story11 | B86 | 50 MPa RC Beam (25 cm x 25 cm) | Beam | 50MPa | Concrete Rectangular | 250 | 250 | 625 | 4650 | 0.29 | 711.01 | G300E | 1871915.62 | 14.69 | G300E | 774225 | 6.07
310 | Story11 | B87 | 50 MPa RC Beam (25 cm x 25 cm) | Beam | 50MPa | Concrete Rectangular | 250 | 250 | 625 | 4650 | 0.29 | 711.01 | G300E | 1871915.62 | 14.69 | G300E | 774225 | 6.07
311 | Story11 | B88 | 50 MPa RC Beam (25 cm x 25 cm) | Beam | 50MPa | Concrete Rectangular | 250 | 250 | 625 | 4650 | 0.29 | 711.01 | G300E | 1882668.75 | 14.77 | G300E | 387112.5 | 3.04
312 | Story11 | B89 | 50 MPa RC Beam (25 cm x 25 cm) | Beam | 50MPa | Concrete Rectangular | 250 | 250 | 625 | 4650 | 0.29 | 711.01 | G300E | 1976831.25 | 15.51 | G300E | 42383.3 | 0.33
313 | Story11 | B9 | 50 MPa RC Beam (25 cm x 25 cm) | Beam | 50MPa | Concrete Rectangular | 250 | 250 | 625 | 4650 | 0.29 | 711.01 | G300E | 2070993.75 | 16.25 | G300E | 21191.65 | 0.17
314 | Story11 | B90 | 50 MPa RC Beam (25 cm x 25 cm) | Beam | 50MPa | Concrete Rectangular | 250 | 250 | 625 | 4650 | 0.29 | 711.01 | G300E | 1544962.5 | 12.12 | G300E | 820725 | 6.44
315 | Story11 | B91 | 50 MPa RC Beam (25 cm x 25 cm) | Beam | 50MPa | Concrete Rectangular | 250 | 250 | 625 | 4650 | 0.29 | 711.01 | G300E | 1576059.38 | 12.37 | G300E | 774225 | 6.07
316 | Story11 | B92 | 50 MPa RC Beam (25 cm x 25 cm) | Beam | 50MPa | Concrete Rectangular | 250 | 250 | 625 | 4650 | 0.29 | 711.01 | G300E | 2066925 | 16.22 | G300E | 42383.3 | 0.33
317 | Story11 | B93 | 50 MPa RC Beam (25 cm x 25 cm) | Beam | 50MPa | Concrete Rectangular | 250 | 250 | 625 | 4650 | 0.29 | 711.01 | G300E | 2066634.38 | 16.22 | G300E | 42383.3 | 0.33
318 | Story11 | B94 | 50 MPa RC Beam (25 cm x 25 cm) | Beam | 50MPa | Concrete Rectangular | 250 | 250 | 625 | 4650 | 0.29 | 711.01 | G300E | 1882668.75 | 14.77 | G300E | 387112.5 | 3.04
319 | Story11 | B95 | 50 MPa RC Beam (25 cm x 25 cm) | Beam | 50MPa | Concrete Rectangular | 250 | 250 | 625 | 4650 | 0.29 | 711.01 | G300E | 2044546.88 | 16.04 | G300E | 42383.3 | 0.33
320 | Story11 | B96 | 50 MPa RC Beam (25 cm x 25 cm) | Beam | 50MPa | Concrete Rectangular | 250 | 250 | 625 | 4650 | 0.29 | 711.01 | G300E | 1911731.25 | 15 | G300E | 21191.65 | 0.17
321 | Story11 | B97 | 50 MPa RC Beam (25 cm x 25 cm) | Beam | 50MPa | Concrete Rectangular | 250 | 250 | 625 | 4650 | 0.29 | 711.01 | G300E | 2070993.75 | 16.25 | G300E | 21191.65 | 0.17
322 | Story11 | B98 | 50 MPa RC Beam (25 cm x 25 cm) | Beam | 50MPa | Concrete Rectangular | 250 | 250 | 625 | 4650 | 0.29 | 711.01 | G300E | 1818150 | 14.27 | G300E | 0 | 0
323 | Story11 | B99 | 50 MPa RC Beam (25 cm x 25 cm) | Beam | 50MPa | Concrete Rectangular | 250 | 250 | 625 | 4650 | 0.29 | 711.01 | G300E | 2070993.75 | 16.25 | G300E | 21191.65 | 0.17
324 | Story12 | B1 | 50 MPa RC Beam (25 cm x 25 cm) | Beam | 50MPa | Concrete Rectangular | 250 | 250 | 625 | 4650 | 0.29 | 711.01 | G300E | 1878309.38 | 14.74 | G300E | 774225 | 6.07
325 | Story12 | B10 | 50 MPa RC Beam (25 cm x 25 cm) | Beam | 50MPa | Concrete Rectangular | 250 | 250 | 625 | 4650 | 0.29 | 711.01 | G300E | 1505146.88 | 11.81 | G300E | 773643.75 | 6.07
326 | Story12 | B100 | 50 MPa RC Beam (25 cm x 25 cm) | Beam | 50MPa | Concrete Rectangular | 250 | 250 | 625 | 4650 | 0.29 | 711.01 | G300E | 2136093.75 | 16.76 | G300E | 21191.65 | 0.17
327 | Story12 | B101 | 50 MPa RC Beam (25 cm x 25 cm) | Beam | 50MPa | Concrete Rectangular | 250 | 250 | 625 | 4650 | 0.29 | 711.01 | G300E | 1996012.5 | 15.66 | G300E | 408304.15 | 3.2
328 | Story12 | B102 | 50 MPa RC Beam (25 cm x 25 cm) | Beam | 50MPa | Concrete Rectangular | 250 | 250 | 625 | 4650 | 0.29 | 711.01 | G300E | 1910568.75 | 14.99 | G300E | 387112.5 | 3.04
329 | Story12 | B103 | 50 MPa RC Beam (25 cm x 25 cm) | Beam | 50MPa | Concrete Rectangular | 250 | 250 | 625 | 4650 | 0.29 | 711.01 | G300E | 2034665.62 | 15.96 | G300E | 214747.9 | 1.68
330 | Story12 | B104 | 50 MPa RC Beam (25 cm x 25 cm) | Beam | 50MPa | Concrete Rectangular | 250 | 250 | 625 | 4650 | 0.29 | 711.01 | G300E | 2034665.62 | 15.96 | G300E | 21191.65 | 0.17
331 | Story12 | B105 | 50 MPa RC Beam (25 cm x 25 cm) | Beam | 50MPa | Concrete Rectangular | 250 | 250 | 625 | 4650 | 0.29 | 711.01 | G300E | 1604831.25 | 12.59 | G300E | 774225 | 6.07
332 | Story12 | B106 | 50 MPa RC Beam (25 cm x 25 cm) | Beam | 50MPa | Concrete Rectangular | 250 | 250 | 625 | 4650 | 0.29 | 711.01 | G300E | 1844015.62 | 14.47 | G300E | 774225 | 6.07
333 | Story12 | B107 | 50 MPa RC Beam (25 cm x 25 cm) | Beam | 50MPa | Concrete Rectangular | 250 | 250 | 625 | 4650 | 0.29 | 711.01 | G300E | 1846631.25 | 14.49 | G300E | 774225 | 6.07
334 | Story12 | B108 | 50 MPa RC Beam (25 cm x 25 cm) | Beam | 50MPa | Concrete Rectangular | 250 | 250 | 625 | 4650 | 0.29 | 711.01 | G300E | 1814081.25 | 14.23 | G300E | 774225 | 6.07
335 | Story12 | B109 | 50 MPa RC Beam (25 cm x 25 cm) | Beam | 50MPa | Concrete Rectangular | 250 | 250 | 625 | 4650 | 0.29 | 711.01 | G300E | 1769325 | 13.88 | G300E | 774225 | 6.07
336 | Story12 | B11 | 50 MPa RC Beam (25 cm x 25 cm) | Beam | 50MPa | Concrete Rectangular | 250 | 250 | 625 | 4650 | 0.29 | 711.01 | G300E | 1996012.5 | 15.66 | G300E | 21191.65 | 0.17
337 | Story12 | B110 | 50 MPa RC Beam (25 cm x 25 cm) | Beam | 50MPa | Concrete Rectangular | 250 | 250 | 625 | 4650 | 0.29 | 711.01 | G300E | 1814081.25 | 14.23 | G300E | 774225 | 6.07
338 | Story12 | B111 | 50 MPa RC Beam (25 cm x 25 cm) | Beam | 50MPa | Concrete Rectangular | 250 | 250 | 625 | 4650 | 0.29 | 711.01 | G300E | 1846340.62 | 14.49 | G300E | 774225 | 6.07
339 | Story12 | B112 | 50 MPa RC Beam (25 cm x 25 cm) | Beam | 50MPa | Concrete Rectangular | 250 | 250 | 625 | 4650 | 0.29 | 711.01 | G300E | 1844015.62 | 14.47 | G300E | 774225 | 6.07
340 | Story12 | B12 | 50 MPa RC Beam (25 cm x 25 cm) | Beam | 50MPa | Concrete Rectangular | 250 | 250 | 625 | 4650 | 0.29 | 711.01 | G300E | 1549031.25 | 12.15 | G300E | 774225 | 6.07
341 | Story12 | B13 | 50 MPa RC Beam (25 cm x 25 cm) | Beam | 50MPa | Concrete Rectangular | 250 | 250 | 625 | 4650 | 0.29 | 711.01 | G300E | 2034665.62 | 15.96 | G300E | 21191.65 | 0.17
342 | Story12 | B14 | 50 MPa RC Beam (25 cm x 25 cm) | Beam | 50MPa | Concrete Rectangular | 250 | 250 | 625 | 4650 | 0.29 | 711.01 | G300E | 1604831.25 | 12.59 | G300E | 774225 | 6.07
343 | Story12 | B15 | 50 MPa RC Beam (25 cm x 25 cm) | Beam | 50MPa | Concrete Rectangular | 250 | 250 | 625 | 4650 | 0.29 | 711.01 | G300E | 1604831.25 | 12.59 | G300E | 774225 | 6.07
344 | Story12 | B16 | 50 MPa RC Beam (25 cm x 25 cm) | Beam | 50MPa | Concrete Rectangular | 250 | 250 | 625 | 4650 | 0.29 | 711.01 | G300E | 1844887.5 | 14.48 | G300E | 774225 | 6.07
345 | Story12 | B17 | 50 MPa RC Beam (25 cm x 25 cm) | Beam | 50MPa | Concrete Rectangular | 250 | 250 | 625 | 4650 | 0.29 | 711.01 | G300E | 2012578.12 | 15.79 | G300E | 214747.9 | 1.68
346 | Story12 | B18 | 50 MPa RC Beam (25 cm x 25 cm) | Beam | 50MPa | Concrete Rectangular | 250 | 250 | 625 | 4650 | 0.29 | 711.01 | G300E | 1867846.88 | 14.66 | G300E | 193556.25 | 1.52
347 | Story12 | B19 | 50 MPa RC Beam (25 cm x 25 cm) | Beam | 50MPa | Concrete Rectangular | 250 | 250 | 625 | 4650 | 0.29 | 711.01 | G300E | 1876565.62 | 14.72 | G300E | 193556.25 | 1.52
348 | Story12 | B2 | 50 MPa RC Beam (25 cm x 25 cm) | Beam | 50MPa | Concrete Rectangular | 250 | 250 | 625 | 4650 | 0.29 | 711.01 | G300E | 1578384.38 | 12.38 | G300E | 774225 | 6.07
349 | Story12 | B20 | 50 MPa RC Beam (25 cm x 25 cm) | Beam | 50MPa | Concrete Rectangular | 250 | 250 | 625 | 4650 | 0.29 | 711.01 | G300E | 1826287.5 | 14.33 | G300E | 580668.75 | 4.56
350 | Story12 | B21 | 50 MPa RC Beam (25 cm x 25 cm) | Beam | 50MPa | Concrete Rectangular | 250 | 250 | 625 | 4650 | 0.29 | 711.01 | G300E | 1928296.88 | 15.13 | G300E | 21191.65 | 0.17
351 | Story12 | B22 | 50 MPa RC Beam (25 cm x 25 cm) | Beam | 50MPa | Concrete Rectangular | 250 | 250 | 625 | 4650 | 0.29 | 711.01 | G300E | 2001534.38 | 15.7 | G300E | 580668.75 | 4.56
352 | Story12 | B23 | 50 MPa RC Beam (25 cm x 25 cm) | Beam | 50MPa | Concrete Rectangular | 250 | 250 | 625 | 4650 | 0.29 | 711.01 | G300E | 1885865.62 | 14.8 | G300E | 0 | 0
353 | Story12 | B24 | 50 MPa RC Beam (25 cm x 25 cm) | Beam | 50MPa | Concrete Rectangular | 250 | 250 | 625 | 4650 | 0.29 | 711.01 | G300E | 2002696.88 | 15.71 | G300E | 580668.75 | 4.56
354 | Story12 | B25 | 50 MPa RC Beam (25 cm x 25 cm) | Beam | 50MPa | Concrete Rectangular | 250 | 250 | 625 | 4650 | 0.29 | 711.01 | G300E | 1929168.75 | 15.14 | G300E | 21191.65 | 0.17
355 | Story12 | B26 | 50 MPa RC Beam (25 cm x 25 cm) | Beam | 50MPa | Concrete Rectangular | 250 | 250 | 625 | 4650 | 0.29 | 711.01 | G300E | 1868718.75 | 14.66 | G300E | 580668.75 | 4.56
356 | Story12 | B27 | 50 MPa RC Beam (25 cm x 25 cm) | Beam | 50MPa | Concrete Rectangular | 250 | 250 | 625 | 4650 | 0.29 | 711.01 | G300E | 1910278.12 | 14.99 | G300E | 387112.5 | 3.04
357 | Story12 | B28 | 50 MPa RC Beam (25 cm x 25 cm) | Beam | 50MPa | Concrete Rectangular | 250 | 250 | 625 | 4650 | 0.29 | 711.01 | G300E | 1910568.75 | 14.99 | G300E | 387112.5 | 3.04
358 | Story12 | B29 | 50 MPa RC Beam (25 cm x 25 cm) | Beam | 50MPa | Concrete Rectangular | 250 | 250 | 625 | 4650 | 0.29 | 711.01 | G300E | 2034665.62 | 15.96 | G300E | 21191.65 | 0.17
359 | Story12 | B3 | 50 MPa RC Beam (25 cm x 25 cm) | Beam | 50MPa | Concrete Rectangular | 250 | 250 | 625 | 4650 | 0.29 | 711.01 | G300E | 2004731.25 | 15.73 | G300E | 21191.65 | 0.17
360 | Story12 | B30 | 50 MPa RC Beam (25 cm x 25 cm) | Beam | 50MPa | Concrete Rectangular | 250 | 250 | 625 | 4650 | 0.29 | 711.01 | G300E | 1549031.25 | 12.15 | G300E | 774225 | 6.07
361 | Story12 | B31 | 50 MPa RC Beam (25 cm x 25 cm) | Beam | 50MPa | Concrete Rectangular | 250 | 250 | 625 | 4650 | 0.29 | 711.01 | G300E | 1814081.25 | 14.23 | G300E | 774225 | 6.07
362 | Story12 | B32 | 50 MPa RC Beam (25 cm x 25 cm) | Beam | 50MPa | Concrete Rectangular | 250 | 250 | 625 | 4650 | 0.29 | 711.01 | G300E | 1995721.88 | 15.66 | G300E | 408304.15 | 3.2
363 | Story12 | B33 | 50 MPa RC Beam (25 cm x 25 cm) | Beam | 50MPa | Concrete Rectangular | 250 | 250 | 625 | 4650 | 0.29 | 711.01 | G300E | 2134350 | 16.75 | G300E | 21191.65 | 0.17
364 | Story12 | B34 | 50 MPa RC Beam (25 cm x 25 cm) | Beam | 50MPa | Concrete Rectangular | 250 | 250 | 625 | 4650 | 0.29 | 711.01 | G300E | 1835006.25 | 14.4 | G300E | 677446.88 | 5.32
365 | Story12 | B35 | 50 MPa RC Beam (25 cm x 25 cm) | Beam | 50MPa | Concrete Rectangular | 250 | 250 | 625 | 4650 | 0.29 | 711.01 | G300E | 2050940.62 | 16.09 | G300E | 21191.65 | 0.17
366 | Story12 | B36 | 50 MPa RC Beam (25 cm x 25 cm) | Beam | 50MPa | Concrete Rectangular | 250 | 250 | 625 | 4650 | 0.29 | 711.01 | G300E | 1849828.12 | 14.51 | G300E | 21191.65 | 0.17
367 | Story12 | B37 | 50 MPa RC Beam (25 cm x 25 cm) | Beam | 50MPa | Concrete Rectangular | 250 | 250 | 625 | 4800 | 0.3 | 733.94 | G300E | 2065800 | 16.21 | G300E | 599400 | 4.7
368 | Story12 | B38 | 50 MPa RC Beam (25 cm x 25 cm) | Beam | 50MPa | Concrete Rectangular | 250 | 250 | 625 | 4650 | 0.29 | 711.01 | G300E | 1748981.25 | 13.72 | G300E | 0 | 0
369 | Story12 | B39 | 50 MPa RC Beam (25 cm x 25 cm) | Beam | 50MPa | Concrete Rectangular | 250 | 250 | 625 | 4800 | 0.3 | 733.94 | G300E | 2114100 | 16.59 | G300E | 599400 | 4.7
370 | Story12 | B4 | 50 MPa RC Beam (25 cm x 25 cm) | Beam | 50MPa | Concrete Rectangular | 250 | 250 | 625 | 4650 | 0.29 | 711.01 | G300E | 1547868.75 | 12.15 | G300E | 774225 | 6.07
371 | Story12 | B40 | 50 MPa RC Beam (25 cm x 25 cm) | Beam | 50MPa | Concrete Rectangular | 250 | 250 | 625 | 4650 | 0.29 | 711.01 | G300E | 1870462.5 | 14.68 | G300E | 21191.65 | 0.17
372 | Story12 | B41 | 50 MPa RC Beam (25 cm x 25 cm) | Beam | 50MPa | Concrete Rectangular | 250 | 250 | 625 | 4650 | 0.29 | 711.01 | G300E | 1870462.5 | 14.68 | G300E | 21191.65 | 0.17
373 | Story12 | B42 | 50 MPa RC Beam (25 cm x 25 cm) | Beam | 50MPa | Concrete Rectangular | 250 | 250 | 625 | 4650 | 0.29 | 711.01 | G300E | 1868718.75 | 14.66 | G300E | 580668.75 | 4.56
374 | Story12 | B43 | 50 MPa RC Beam (25 cm x 25 cm) | Beam | 50MPa | Concrete Rectangular | 250 | 250 | 625 | 4650 | 0.29 | 711.01 | G300E | 1929168.75 | 15.14 | G300E | 21191.65 | 0.17
375 | Story12 | B44 | 50 MPa RC Beam (25 cm x 25 cm) | Beam | 50MPa | Concrete Rectangular | 250 | 250 | 625 | 4650 | 0.29 | 711.01 | G300E | 1996012.5 | 15.66 | G300E | 21191.65 | 0.17
376 | Story12 | B45 | 50 MPa RC Beam (25 cm x 25 cm) | Beam | 50MPa | Concrete Rectangular | 250 | 250 | 625 | 4650 | 0.29 | 711.01 | G300E | 1505146.88 | 11.81 | G300E | 773643.75 | 6.07
377 | Story12 | B46 | 50 MPa RC Beam (25 cm x 25 cm) | Beam | 50MPa | Concrete Rectangular | 250 | 250 | 625 | 4650 | 0.29 | 711.01 | G300E | 1769325 | 13.88 | G300E | 774225 | 6.07
378 | Story12 | B47 | 50 MPa RC Beam (25 cm x 25 cm) | Beam | 50MPa | Concrete Rectangular | 250 | 250 | 625 | 4650 | 0.29 | 711.01 | G300E | 2041931.25 | 16.02 | G300E | 311526.02 | 2.44
379 | Story12 | B48 | 50 MPa RC Beam (25 cm x 25 cm) | Beam | 50MPa | Concrete Rectangular | 250 | 250 | 625 | 4650 | 0.29 | 711.01 | G300E | 1885865.62 | 14.8 | G300E | 0 | 0
380 | Story12 | B49 | 50 MPa RC Beam (25 cm x 25 cm) | Beam | 50MPa | Concrete Rectangular | 250 | 250 | 625 | 4650 | 0.29 | 711.01 | G300E | 2001825 | 15.71 | G300E | 580668.75 | 4.56
381 | Story12 | B5 | 50 MPa RC Beam (25 cm x 25 cm) | Beam | 50MPa | Concrete Rectangular | 250 | 250 | 625 | 4650 | 0.29 | 711.01 | G300E | 1994850 | 15.65 | G300E | 21191.65 | 0.17
382 | Story12 | B50 | 50 MPa RC Beam (25 cm x 25 cm) | Beam | 50MPa | Concrete Rectangular | 250 | 250 | 625 | 4650 | 0.29 | 711.01 | G300E | 1747818.75 | 13.71 | G300E | 0 | 0
383 | Story12 | B51 | 50 MPa RC Beam (25 cm x 25 cm) | Beam | 50MPa | Concrete Rectangular | 250 | 250 | 625 | 4800 | 0.3 | 733.94 | G300E | 2075100 | 16.28 | G300E | 599400 | 4.7
384 | Story12 | B55 | 50 MPa RC Beam (25 cm x 25 cm) | Beam | 50MPa | Concrete Rectangular | 250 | 250 | 625 | 4650 | 0.29 | 711.01 | G300E | 2048034.38 | 16.07 | G300E | 580668.75 | 4.56
385 | Story12 | B56 | 50 MPa RC Beam (25 cm x 25 cm) | Beam | 50MPa | Concrete Rectangular | 250 | 250 | 625 | 4650 | 0.29 | 711.01 | G300E | 1748400 | 13.72 | G300E | 0 | 0
386 | Story12 | B57 | 50 MPa RC Beam (25 cm x 25 cm) | Beam | 50MPa | Concrete Rectangular | 250 | 250 | 625 | 4650 | 0.29 | 711.01 | G300E | 2002696.88 | 15.71 | G300E | 580668.75 | 4.56
387 | Story12 | B58 | 50 MPa RC Beam (25 cm x 25 cm) | Beam | 50MPa | Concrete Rectangular | 250 | 250 | 625 | 4650 | 0.29 | 711.01 | G300E | 1886156.25 | 14.8 | G300E | 0 | 0
388 | Story12 | B59 | 50 MPa RC Beam (25 cm x 25 cm) | Beam | 50MPa | Concrete Rectangular | 250 | 250 | 625 | 4650 | 0.29 | 711.01 | G300E | 2042221.88 | 16.02 | G300E | 21191.65 | 0.17
389 | Story12 | B6 | 50 MPa RC Beam (25 cm x 25 cm) | Beam | 50MPa | Concrete Rectangular | 250 | 250 | 625 | 4650 | 0.29 | 711.01 | G300E | 1504856.25 | 11.81 | G300E | 774225 | 6.07
390 | Story12 | B60 | 50 MPa RC Beam (25 cm x 25 cm) | Beam | 50MPa | Concrete Rectangular | 250 | 250 | 625 | 4650 | 0.29 | 711.01 | G300E | 1459518.75 | 11.45 | G300E | 774225 | 6.07
391 | Story12 | B61 | 50 MPa RC Beam (25 cm x 25 cm) | Beam | 50MPa | Concrete Rectangular | 250 | 250 | 625 | 4650 | 0.29 | 711.01 | G300E | 1814081.25 | 14.23 | G300E | 774225 | 6.07
392 | Story12 | B62 | 50 MPa RC Beam (25 cm x 25 cm) | Beam | 50MPa | Concrete Rectangular | 250 | 250 | 625 | 4650 | 0.29 | 711.01 | G300E | 2042221.88 | 16.02 | G300E | 311526.02 | 2.44
393 | Story12 | B63 | 50 MPa RC Beam (25 cm x 25 cm) | Beam | 50MPa | Concrete Rectangular | 250 | 250 | 625 | 4650 | 0.29 | 711.01 | G300E | 2135803.12 | 16.76 | G300E | 21191.65 | 0.17
394 | Story12 | B64 | 50 MPa RC Beam (25 cm x 25 cm) | Beam | 50MPa | Concrete Rectangular | 250 | 250 | 625 | 4650 | 0.29 | 711.01 | G300E | 2002696.88 | 15.71 | G300E | 580668.75 | 4.56
395 | Story12 | B65 | 50 MPa RC Beam (25 cm x 25 cm) | Beam | 50MPa | Concrete Rectangular | 250 | 250 | 625 | 4650 | 0.29 | 711.01 | G300E | 2077387.5 | 16.3 | G300E | 21191.65 | 0.17
396 | Story12 | B66 | 50 MPa RC Beam (25 cm x 25 cm) | Beam | 50MPa | Concrete Rectangular | 250 | 250 | 625 | 4800 | 0.3 | 733.94 | G300E | 2113800 | 16.59 | G300E | 599400 | 4.7
397 | Story12 | B67 | 50 MPa RC Beam (25 cm x 25 cm) | Beam | 50MPa | Concrete Rectangular | 250 | 250 | 625 | 4650 | 0.29 | 711.01 | G300E | 2047743.75 | 16.07 | G300E | 580668.75 | 4.56
398 | Story12 | B69 | 50 MPa RC Beam (25 cm x 25 cm) | Beam | 50MPa | Concrete Rectangular | 250 | 250 | 625 | 4650 | 0.29 | 711.01 | G300E | 2047453.12 | 16.07 | G300E | 580668.75 | 4.56
399 | Story12 | B7 | 50 MPa RC Beam (25 cm x 25 cm) | Beam | 50MPa | Concrete Rectangular | 250 | 250 | 625 | 4650 | 0.29 | 711.01 | G300E | 2041931.25 | 16.02 | G300E | 21191.65 | 0.17
400 | Story12 | B70 | 50 MPa RC Beam (25 cm x 25 cm) | Beam | 50MPa | Concrete Rectangular | 250 | 250 | 625 | 4650 | 0.29 | 711.01 | G300E | 2047743.75 | 16.07 | G300E | 580668.75 | 4.56
401 | Story12 | B71 | 50 MPa RC Beam (25 cm x 25 cm) | Beam | 50MPa | Concrete Rectangular | 250 | 250 | 625 | 4650 | 0.29 | 711.01 | G300E | 1870462.5 | 14.68 | G300E | 21191.65 | 0.17
402 | Story12 | B72 | 50 MPa RC Beam (25 cm x 25 cm) | Beam | 50MPa | Concrete Rectangular | 250 | 250 | 625 | 4650 | 0.29 | 711.01 | G300E | 2002696.88 | 15.71 | G300E | 580668.75 | 4.56
403 | Story12 | B73 | 50 MPa RC Beam (25 cm x 25 cm) | Beam | 50MPa | Concrete Rectangular | 250 | 250 | 625 | 4650 | 0.29 | 711.01 | G300E | 1929168.75 | 15.14 | G300E | 21191.65 | 0.17
404 | Story12 | B74 | 50 MPa RC Beam (25 cm x 25 cm) | Beam | 50MPa | Concrete Rectangular | 250 | 250 | 625 | 4650 | 0.29 | 711.01 | G300E | 2042221.88 | 16.02 | G300E | 21191.65 | 0.17
405 | Story12 | B75 | 50 MPa RC Beam (25 cm x 25 cm) | Beam | 50MPa | Concrete Rectangular | 250 | 250 | 625 | 4650 | 0.29 | 711.01 | G300E | 1505146.88 | 11.81 | G300E | 774225 | 6.07
406 | Story12 | B76 | 50 MPa RC Beam (25 cm x 25 cm) | Beam | 50MPa | Concrete Rectangular | 250 | 250 | 625 | 4650 | 0.29 | 711.01 | G300E | 1846631.25 | 14.49 | G300E | 774225 | 6.07
407 | Story12 | B77 | 50 MPa RC Beam (25 cm x 25 cm) | Beam | 50MPa | Concrete Rectangular | 250 | 250 | 625 | 4650 | 0.29 | 711.01 | G300E | 1996012.5 | 15.66 | G300E | 408304.15 | 3.2
408 | Story12 | B78 | 50 MPa RC Beam (25 cm x 25 cm) | Beam | 50MPa | Concrete Rectangular | 250 | 250 | 625 | 4650 | 0.29 | 711.01 | G300E | 1910278.12 | 14.99 | G300E | 387112.5 | 3.04
409 | Story12 | B79 | 50 MPa RC Beam (25 cm x 25 cm) | Beam | 50MPa | Concrete Rectangular | 250 | 250 | 625 | 4650 | 0.29 | 711.01 | G300E | 1868718.75 | 14.66 | G300E | 677446.88 | 5.32
410 | Story12 | B8 | 50 MPa RC Beam (25 cm x 25 cm) | Beam | 50MPa | Concrete Rectangular | 250 | 250 | 625 | 4650 | 0.29 | 711.01 | G300E | 1459518.75 | 11.45 | G300E | 774225 | 6.07
411 | Story12 | B80 | 50 MPa RC Beam (25 cm x 25 cm) | Beam | 50MPa | Concrete Rectangular | 250 | 250 | 625 | 4650 | 0.29 | 711.01 | G300E | 1868718.75 | 14.66 | G300E | 677446.88 | 5.32
412 | Story12 | B81 | 50 MPa RC Beam (25 cm x 25 cm) | Beam | 50MPa | Concrete Rectangular | 250 | 250 | 625 | 4650 | 0.29 | 711.01 | G300E | 2077387.5 | 16.3 | G300E | 21191.65 | 0.17
413 | Story12 | B82 | 50 MPa RC Beam (25 cm x 25 cm) | Beam | 50MPa | Concrete Rectangular | 250 | 250 | 625 | 4650 | 0.29 | 711.01 | G300E | 2002696.88 | 15.71 | G300E | 580668.75 | 4.56
414 | Story12 | B83 | 50 MPa RC Beam (25 cm x 25 cm) | Beam | 50MPa | Concrete Rectangular | 250 | 250 | 625 | 4650 | 0.29 | 711.01 | G300E | 1748400 | 13.72 | G300E | 0 | 0
415 | Story12 | B84 | 50 MPa RC Beam (25 cm x 25 cm) | Beam | 50MPa | Concrete Rectangular | 250 | 250 | 625 | 4650 | 0.29 | 711.01 | G300E | 2002696.88 | 15.71 | G300E | 580668.75 | 4.56
416 | Story12 | B85 | 50 MPa RC Beam (25 cm x 25 cm) | Beam | 50MPa | Concrete Rectangular | 250 | 250 | 625 | 4650 | 0.29 | 711.01 | G300E | 2077387.5 | 16.3 | G300E | 21191.65 | 0.17
417 | Story12 | B86 | 50 MPa RC Beam (25 cm x 25 cm) | Beam | 50MPa | Concrete Rectangular | 250 | 250 | 625 | 4650 | 0.29 | 711.01 | G300E | 1868718.75 | 14.66 | G300E | 677446.88 | 5.32
418 | Story12 | B87 | 50 MPa RC Beam (25 cm x 25 cm) | Beam | 50MPa | Concrete Rectangular | 250 | 250 | 625 | 4650 | 0.29 | 711.01 | G300E | 1868718.75 | 14.66 | G300E | 580668.75 | 4.56
419 | Story12 | B88 | 50 MPa RC Beam (25 cm x 25 cm) | Beam | 50MPa | Concrete Rectangular | 250 | 250 | 625 | 4650 | 0.29 | 711.01 | G300E | 1910568.75 | 14.99 | G300E | 387112.5 | 3.04
420 | Story12 | B89 | 50 MPa RC Beam (25 cm x 25 cm) | Beam | 50MPa | Concrete Rectangular | 250 | 250 | 625 | 4650 | 0.29 | 711.01 | G300E | 1996012.5 | 15.66 | G300E | 21191.65 | 0.17
421 | Story12 | B9 | 50 MPa RC Beam (25 cm x 25 cm) | Beam | 50MPa | Concrete Rectangular | 250 | 250 | 625 | 4650 | 0.29 | 711.01 | G300E | 2042221.88 | 16.02 | G300E | 21191.65 | 0.17
422 | Story12 | B90 | 50 MPa RC Beam (25 cm x 25 cm) | Beam | 50MPa | Concrete Rectangular | 250 | 250 | 625 | 4650 | 0.29 | 711.01 | G300E | 1548740.62 | 12.15 | G300E | 774225 | 6.07
423 | Story12 | B91 | 50 MPa RC Beam (25 cm x 25 cm) | Beam | 50MPa | Concrete Rectangular | 250 | 250 | 625 | 4650 | 0.29 | 711.01 | G300E | 1844015.62 | 14.47 | G300E | 774225 | 6.07
424 | Story12 | B92 | 50 MPa RC Beam (25 cm x 25 cm) | Beam | 50MPa | Concrete Rectangular | 250 | 250 | 625 | 4650 | 0.29 | 711.01 | G300E | 2034665.62 | 15.96 | G300E | 214747.9 | 1.68
425 | Story12 | B93 | 50 MPa RC Beam (25 cm x 25 cm) | Beam | 50MPa | Concrete Rectangular | 250 | 250 | 625 | 4650 | 0.29 | 711.01 | G300E | 2034665.62 | 15.96 | G300E | 214747.9 | 1.68
426 | Story12 | B94 | 50 MPa RC Beam (25 cm x 25 cm) | Beam | 50MPa | Concrete Rectangular | 250 | 250 | 625 | 4650 | 0.29 | 711.01 | G300E | 1910568.75 | 14.99 | G300E | 387112.5 | 3.04
427 | Story12 | B95 | 50 MPa RC Beam (25 cm x 25 cm) | Beam | 50MPa | Concrete Rectangular | 250 | 250 | 625 | 4650 | 0.29 | 711.01 | G300E | 1996012.5 | 15.66 | G300E | 408304.15 | 3.2
428 | Story12 | B96 | 50 MPa RC Beam (25 cm x 25 cm) | Beam | 50MPa | Concrete Rectangular | 250 | 250 | 625 | 4650 | 0.29 | 711.01 | G300E | 2136093.75 | 16.76 | G300E | 21191.65 | 0.17
429 | Story12 | B97 | 50 MPa RC Beam (25 cm x 25 cm) | Beam | 50MPa | Concrete Rectangular | 250 | 250 | 625 | 4650 | 0.29 | 711.01 | G300E | 2042221.88 | 16.02 | G300E | 311526.02 | 2.44
430 | Story12 | B98 | 50 MPa RC Beam (25 cm x 25 cm) | Beam | 50MPa | Concrete Rectangular | 250 | 250 | 625 | 4650 | 0.29 | 711.01 | G300E | 1886156.25 | 14.8 | G300E | 0 | 0
431 | Story12 | B99 | 50 MPa RC Beam (25 cm x 25 cm) | Beam | 50MPa | Concrete Rectangular | 250 | 250 | 625 | 4650 | 0.29 | 711.01 | G300E | 2042221.88 | 16.02 | G300E | 311526.02 | 2.44
432 | Story13 | B1 | 50 MPa RC Beam (25 cm x 25 cm) | Beam | 50MPa | Concrete Rectangular | 250 | 250 | 625 | 4662.5 | 0.29 | 712.92 | G300E | 1740569.53 | 13.66 | G300E | 776306.25 | 6.09
433 | Story13 | B10 | 50 MPa RC Beam (25 cm x 25 cm) | Beam | 50MPa | Concrete Rectangular | 250 | 250 | 625 | 4662.5 | 0.29 | 712.92 | G300E | 1519683.59 | 11.92 | G300E | 776306.25 | 6.09
434 | Story13 | B100 | 50 MPa RC Beam (25 cm x 25 cm) | Beam | 50MPa | Concrete Rectangular | 250 | 250 | 625 | 4662.5 | 0.29 | 712.92 | G300E | 2154949.22 | 16.91 | G300E | 21248.62 | 0.17
435 | Story13 | B101 | 50 MPa RC Beam (25 cm x 25 cm) | Beam | 50MPa | Concrete Rectangular | 250 | 250 | 625 | 4662.5 | 0.29 | 712.92 | G300E | 2020902.34 | 15.86 | G300E | 409401.74 | 3.21
436 | Story13 | B102 | 50 MPa RC Beam (25 cm x 25 cm) | Beam | 50MPa | Concrete Rectangular | 250 | 250 | 625 | 4662.5 | 0.29 | 712.92 | G300E | 1925612.5 | 15.11 | G300E | 388153.12 | 3.05
437 | Story13 | B103 | 50 MPa RC Beam (25 cm x 25 cm) | Beam | 50MPa | Concrete Rectangular | 250 | 250 | 625 | 4662.5 | 0.29 | 712.92 | G300E | 2056745.31 | 16.14 | G300E | 118286.9 | 0.93
438 | Story13 | B104 | 50 MPa RC Beam (25 cm x 25 cm) | Beam | 50MPa | Concrete Rectangular | 250 | 250 | 625 | 4662.5 | 0.29 | 712.92 | G300E | 2056745.31 | 16.14 | G300E | 21248.62 | 0.17
439 | Story13 | B105 | 50 MPa RC Beam (25 cm x 25 cm) | Beam | 50MPa | Concrete Rectangular | 250 | 250 | 625 | 4662.5 | 0.29 | 712.92 | G300E | 1622258.59 | 12.73 | G300E | 776306.25 | 6.09
440 | Story13 | B106 | 50 MPa RC Beam (25 cm x 25 cm) | Beam | 50MPa | Concrete Rectangular | 250 | 250 | 625 | 4662.5 | 0.29 | 712.92 | G300E | 1705309.38 | 13.38 | G300E | 776306.25 | 6.09
441 | Story13 | B107 | 50 MPa RC Beam (25 cm x 25 cm) | Beam | 50MPa | Concrete Rectangular | 250 | 250 | 625 | 4662.5 | 0.29 | 712.92 | G300E | 1714342.97 | 13.45 | G300E | 776306.25 | 6.09
442 | Story13 | B108 | 50 MPa RC Beam (25 cm x 25 cm) | Beam | 50MPa | Concrete Rectangular | 250 | 250 | 625 | 4662.5 | 0.29 | 712.92 | G300E | 1808467.19 | 14.19 | G300E | 776306.25 | 6.09
443 | Story13 | B109 | 50 MPa RC Beam (25 cm x 25 cm) | Beam | 50MPa | Concrete Rectangular | 250 | 250 | 625 | 4662.5 | 0.29 | 712.92 | G300E | 1760676.56 | 13.81 | G300E | 776306.25 | 6.09
444 | Story13 | B11 | 50 MPa RC Beam (25 cm x 25 cm) | Beam | 50MPa | Concrete Rectangular | 250 | 250 | 625 | 4662.5 | 0.29 | 712.92 | G300E | 2020902.34 | 15.86 | G300E | 21248.62 | 0.17
445 | Story13 | B110 | 50 MPa RC Beam (25 cm x 25 cm) | Beam | 50MPa | Concrete Rectangular | 250 | 250 | 625 | 4662.5 | 0.29 | 712.92 | G300E | 1808467.19 | 14.19 | G300E | 776306.25 | 6.09
446 | Story13 | B111 | 50 MPa RC Beam (25 cm x 25 cm) | Beam | 50MPa | Concrete Rectangular | 250 | 250 | 625 | 4662.5 | 0.29 | 712.92 | G300E | 1714342.97 | 13.45 | G300E | 776306.25 | 6.09
447 | Story13 | B112 | 50 MPa RC Beam (25 cm x 25 cm) | Beam | 50MPa | Concrete Rectangular | 250 | 250 | 625 | 4662.5 | 0.29 | 712.92 | G300E | 1705309.38 | 13.38 | G300E | 776306.25 | 6.09
448 | Story13 | B12 | 50 MPa RC Beam (25 cm x 25 cm) | Beam | 50MPa | Concrete Rectangular | 250 | 250 | 625 | 4662.5 | 0.29 | 712.92 | G300E | 1567474.22 | 12.3 | G300E | 776306.25 | 6.09
449 | Story13 | B13 | 50 MPa RC Beam (25 cm x 25 cm) | Beam | 50MPa | Concrete Rectangular | 250 | 250 | 625 | 4662.5 | 0.29 | 712.92 | G300E | 2056453.91 | 16.14 | G300E | 21248.62 | 0.17
450 | Story13 | B14 | 50 MPa RC Beam (25 cm x 25 cm) | Beam | 50MPa | Concrete Rectangular | 250 | 250 | 625 | 4662.5 | 0.29 | 712.92 | G300E | 1622258.59 | 12.73 | G300E | 776306.25 | 6.09
451 | Story13 | B15 | 50 MPa RC Beam (25 cm x 25 cm) | Beam | 50MPa | Concrete Rectangular | 250 | 250 | 625 | 4662.5 | 0.29 | 712.92 | G300E | 1622258.59 | 12.73 | G300E | 776306.25 | 6.09
452 | Story13 | B16 | 50 MPa RC Beam (25 cm x 25 cm) | Beam | 50MPa | Concrete Rectangular | 250 | 250 | 625 | 4662.5 | 0.29 | 712.92 | G300E | 1713468.75 | 13.44 | G300E | 776306.25 | 6.09
453 | Story13 | B17 | 50 MPa RC Beam (25 cm x 25 cm) | Beam | 50MPa | Concrete Rectangular | 250 | 250 | 625 | 4662.5 | 0.29 | 712.92 | G300E | 2034598.44 | 15.96 | G300E | 118286.9 | 0.93
454 | Story13 | B18 | 50 MPa RC Beam (25 cm x 25 cm) | Beam | 50MPa | Concrete Rectangular | 250 | 250 | 625 | 4662.5 | 0.29 | 712.92 | G300E | 1882484.38 | 14.77 | G300E | 194076.56 | 1.52
455 | Story13 | B19 | 50 MPa RC Beam (25 cm x 25 cm) | Beam | 50MPa | Concrete Rectangular | 250 | 250 | 625 | 4662.5 | 0.29 | 712.92 | G300E | 1890935.16 | 14.84 | G300E | 194076.56 | 1.52
456 | Story13 | B2 | 50 MPa RC Beam (25 cm x 25 cm) | Beam | 50MPa | Concrete Rectangular | 250 | 250 | 625 | 4662.5 | 0.29 | 712.92 | G300E | 1594283.59 | 12.51 | G300E | 776306.25 | 6.09
457 | Story13 | B20 | 50 MPa RC Beam (25 cm x 25 cm) | Beam | 50MPa | Concrete Rectangular | 250 | 250 | 625 | 4662.5 | 0.29 | 712.92 | G300E | 1844892.97 | 14.48 | G300E | 485191.41 | 3.81
458 | Story13 | B21 | 50 MPa RC Beam (25 cm x 25 cm) | Beam | 50MPa | Concrete Rectangular | 250 | 250 | 625 | 4662.5 | 0.29 | 712.92 | G300E | 1950964.84 | 15.31 | G300E | 21248.62 | 0.17
459 | Story13 | B22 | 50 MPa RC Beam (25 cm x 25 cm) | Beam | 50MPa | Concrete Rectangular | 250 | 250 | 625 | 4662.5 | 0.29 | 712.92 | G300E | 2031684.38 | 15.94 | G300E | 582229.69 | 4.57
460 | Story13 | B23 | 50 MPa RC Beam (25 cm x 25 cm) | Beam | 50MPa | Concrete Rectangular | 250 | 250 | 625 | 4662.5 | 0.29 | 712.92 | G300E | 1907545.31 | 14.97 | G300E | 0 | 0
461 | Story13 | B24 | 50 MPa RC Beam (25 cm x 25 cm) | Beam | 50MPa | Concrete Rectangular | 250 | 250 | 625 | 4662.5 | 0.29 | 712.92 | G300E | 2032850 | 15.95 | G300E | 582229.69 | 4.57
462 | Story13 | B25 | 50 MPa RC Beam (25 cm x 25 cm) | Beam | 50MPa | Concrete Rectangular | 250 | 250 | 625 | 4662.5 | 0.29 | 712.92 | G300E | 1951256.25 | 15.31 | G300E | 21248.62 | 0.17
463 | Story13 | B26 | 50 MPa RC Beam (25 cm x 25 cm) | Beam | 50MPa | Concrete Rectangular | 250 | 250 | 625 | 4662.5 | 0.29 | 712.92 | G300E | 1888312.5 | 14.82 | G300E | 582229.69 | 4.57
464 | Story13 | B27 | 50 MPa RC Beam (25 cm x 25 cm) | Beam | 50MPa | Concrete Rectangular | 250 | 250 | 625 | 4662.5 | 0.29 | 712.92 | G300E | 1925612.5 | 15.11 | G300E | 388153.12 | 3.05
465 | Story13 | B28 | 50 MPa RC Beam (25 cm x 25 cm) | Beam | 50MPa | Concrete Rectangular | 250 | 250 | 625 | 4662.5 | 0.29 | 712.92 | G300E | 1925612.5 | 15.11 | G300E | 388153.12 | 3.05
466 | Story13 | B29 | 50 MPa RC Beam (25 cm x 25 cm) | Beam | 50MPa | Concrete Rectangular | 250 | 250 | 625 | 4662.5 | 0.29 | 712.92 | G300E | 2056745.31 | 16.14 | G300E | 21248.62 | 0.17
467 | Story13 | B3 | 50 MPa RC Beam (25 cm x 25 cm) | Beam | 50MPa | Concrete Rectangular | 250 | 250 | 625 | 4662.5 | 0.29 | 712.92 | G300E | 2027313.28 | 15.91 | G300E | 21248.62 | 0.17
468 | Story13 | B30 | 50 MPa RC Beam (25 cm x 25 cm) | Beam | 50MPa | Concrete Rectangular | 250 | 250 | 625 | 4662.5 | 0.29 | 712.92 | G300E | 1567474.22 | 12.3 | G300E | 776306.25 | 6.09
469 | Story13 | B31 | 50 MPa RC Beam (25 cm x 25 cm) | Beam | 50MPa | Concrete Rectangular | 250 | 250 | 625 | 4662.5 | 0.29 | 712.92 | G300E | 1807884.38 | 14.19 | G300E | 776306.25 | 6.09
470 | Story13 | B32 | 50 MPa RC Beam (25 cm x 25 cm) | Beam | 50MPa | Concrete Rectangular | 250 | 250 | 625 | 4662.5 | 0.29 | 712.92 | G300E | 2020319.53 | 15.85 | G300E | 409401.74 | 3.21
471 | Story13 | B33 | 50 MPa RC Beam (25 cm x 25 cm) | Beam | 50MPa | Concrete Rectangular | 250 | 250 | 625 | 4662.5 | 0.29 | 712.92 | G300E | 2153492.19 | 16.9 | G300E | 21248.62 | 0.17
472 | Story13 | B34 | 50 MPa RC Beam (25 cm x 25 cm) | Beam | 50MPa | Concrete Rectangular | 250 | 250 | 625 | 4662.5 | 0.29 | 712.92 | G300E | 1852469.53 | 14.54 | G300E | 582229.69 | 4.57
473 | Story13 | B35 | 50 MPa RC Beam (25 cm x 25 cm) | Beam | 50MPa | Concrete Rectangular | 250 | 250 | 625 | 4662.5 | 0.29 | 712.92 | G300E | 2065487.5 | 16.21 | G300E | 215325.18 | 1.69
474 | Story13 | B36 | 50 MPa RC Beam (25 cm x 25 cm) | Beam | 50MPa | Concrete Rectangular | 250 | 250 | 625 | 4662.5 | 0.29 | 712.92 | G300E | 1866165.62 | 14.64 | G300E | 21248.62 | 0.17
475 | Story13 | B37 | 50 MPa RC Beam (25 cm x 25 cm) | Beam | 50MPa | Concrete Rectangular | 250 | 250 | 625 | 4800 | 0.3 | 733.94 | G300E | 2083500 | 16.35 | G300E | 599400 | 4.7
476 | Story13 | B38 | 50 MPa RC Beam (25 cm x 25 cm) | Beam | 50MPa | Concrete Rectangular | 250 | 250 | 625 | 4662.5 | 0.29 | 712.92 | G300E | 1758636.72 | 13.8 | G300E | 0 | 0
477 | Story13 | B39 | 50 MPa RC Beam (25 cm x 25 cm) | Beam | 50MPa | Concrete Rectangular | 250 | 250 | 625 | 4800 | 0.3 | 733.94 | G300E | 2131200 | 16.72 | G300E | 599400 | 4.7
478 | Story13 | B4 | 50 MPa RC Beam (25 cm x 25 cm) | Beam | 50MPa | Concrete Rectangular | 250 | 250 | 625 | 4662.5 | 0.29 | 712.92 | G300E | 1567182.81 | 12.3 | G300E | 776306.25 | 6.09
479 | Story13 | B40 | 50 MPa RC Beam (25 cm x 25 cm) | Beam | 50MPa | Concrete Rectangular | 250 | 250 | 625 | 4662.5 | 0.29 | 712.92 | G300E | 1887146.88 | 14.81 | G300E | 215325.18 | 1.69
480 | Story13 | B41 | 50 MPa RC Beam (25 cm x 25 cm) | Beam | 50MPa | Concrete Rectangular | 250 | 250 | 625 | 4662.5 | 0.29 | 712.92 | G300E | 1887146.88 | 14.81 | G300E | 215325.18 | 1.69
481 | Story13 | B42 | 50 MPa RC Beam (25 cm x 25 cm) | Beam | 50MPa | Concrete Rectangular | 250 | 250 | 625 | 4662.5 | 0.29 | 712.92 | G300E | 1888312.5 | 14.82 | G300E | 582229.69 | 4.57
482 | Story13 | B43 | 50 MPa RC Beam (25 cm x 25 cm) | Beam | 50MPa | Concrete Rectangular | 250 | 250 | 625 | 4662.5 | 0.29 | 712.92 | G300E | 1951256.25 | 15.31 | G300E | 21248.62 | 0.17
483 | Story13 | B44 | 50 MPa RC Beam (25 cm x 25 cm) | Beam | 50MPa | Concrete Rectangular | 250 | 250 | 625 | 4662.5 | 0.29 | 712.92 | G300E | 2020902.34 | 15.86 | G300E | 21248.62 | 0.17
484 | Story13 | B45 | 50 MPa RC Beam (25 cm x 25 cm) | Beam | 50MPa | Concrete Rectangular | 250 | 250 | 625 | 4662.5 | 0.29 | 712.92 | G300E | 1519683.59 | 11.92 | G300E | 776306.25 | 6.09
485 | Story13 | B46 | 50 MPa RC Beam (25 cm x 25 cm) | Beam | 50MPa | Concrete Rectangular | 250 | 250 | 625 | 4662.5 | 0.29 | 712.92 | G300E | 1760676.56 | 13.81 | G300E | 776306.25 | 6.09
486 | Story13 | B47 | 50 MPa RC Beam (25 cm x 25 cm) | Beam | 50MPa | Concrete Rectangular | 250 | 250 | 625 | 4662.5 | 0.29 | 712.92 | G300E | 2065196.09 | 16.2 | G300E | 215325.18 | 1.69
487 | Story13 | B48 | 50 MPa RC Beam (25 cm x 25 cm) | Beam | 50MPa | Concrete Rectangular | 250 | 250 | 625 | 4662.5 | 0.29 | 712.92 | G300E | 1907545.31 | 14.97 | G300E | 0 | 0
488 | Story13 | B49 | 50 MPa RC Beam (25 cm x 25 cm) | Beam | 50MPa | Concrete Rectangular | 250 | 250 | 625 | 4662.5 | 0.29 | 712.92 | G300E | 2031975.78 | 15.94 | G300E | 582229.69 | 4.57
489 | Story13 | B5 | 50 MPa RC Beam (25 cm x 25 cm) | Beam | 50MPa | Concrete Rectangular | 250 | 250 | 625 | 4662.5 | 0.29 | 712.92 | G300E | 2019736.72 | 15.85 | G300E | 21248.62 | 0.17
490 | Story13 | B50 | 50 MPa RC Beam (25 cm x 25 cm) | Beam | 50MPa | Concrete Rectangular | 250 | 250 | 625 | 4662.5 | 0.29 | 712.92 | G300E | 1758636.72 | 13.8 | G300E | 0 | 0
491 | Story13 | B51 | 50 MPa RC Beam (25 cm x 25 cm) | Beam | 50MPa | Concrete Rectangular | 250 | 250 | 625 | 4800 | 0.3 | 733.94 | G300E | 2092500 | 16.42 | G300E | 599400 | 4.7
492 | Story13 | B55 | 50 MPa RC Beam (25 cm x 25 cm) | Beam | 50MPa | Concrete Rectangular | 250 | 250 | 625 | 4662.5 | 0.29 | 712.92 | G300E | 2070150 | 16.24 | G300E | 582229.69 | 4.57
493 | Story13 | B56 | 50 MPa RC Beam (25 cm x 25 cm) | Beam | 50MPa | Concrete Rectangular | 250 | 250 | 625 | 4662.5 | 0.29 | 712.92 | G300E | 1758345.31 | 13.8 | G300E | 0 | 0
494 | Story13 | B57 | 50 MPa RC Beam (25 cm x 25 cm) | Beam | 50MPa | Concrete Rectangular | 250 | 250 | 625 | 4662.5 | 0.29 | 712.92 | G300E | 2032850 | 15.95 | G300E | 582229.69 | 4.57
495 | Story13 | B58 | 50 MPa RC Beam (25 cm x 25 cm) | Beam | 50MPa | Concrete Rectangular | 250 | 250 | 625 | 4662.5 | 0.29 | 712.92 | G300E | 1907545.31 | 14.97 | G300E | 0 | 0
496 | Story13 | B59 | 50 MPa RC Beam (25 cm x 25 cm) | Beam | 50MPa | Concrete Rectangular | 250 | 250 | 625 | 4662.5 | 0.29 | 712.92 | G300E | 2065778.91 | 16.21 | G300E | 21248.62 | 0.17
497 | Story13 | B6 | 50 MPa RC Beam (25 cm x 25 cm) | Beam | 50MPa | Concrete Rectangular | 250 | 250 | 625 | 4662.5 | 0.29 | 712.92 | G300E | 1519100.78 | 11.92 | G300E | 776306.25 | 6.09
498 | Story13 | B60 | 50 MPa RC Beam (25 cm x 25 cm) | Beam | 50MPa | Concrete Rectangular | 250 | 250 | 625 | 4662.5 | 0.29 | 712.92 | G300E | 1472184.38 | 11.55 | G300E | 776306.25 | 6.09
499 | Story13 | B61 | 50 MPa RC Beam (25 cm x 25 cm) | Beam | 50MPa | Concrete Rectangular | 250 | 250 | 625 | 4662.5 | 0.29 | 712.92 | G300E | 1808467.19 | 14.19 | G300E | 776306.25 | 6.09
500 | Story13 | B62 | 50 MPa RC Beam (25 cm x 25 cm) | Beam | 50MPa | Concrete Rectangular | 250 | 250 | 625 | 4662.5 | 0.29 | 712.92 | G300E | 2065778.91 | 16.21 | G300E | 215325.18 | 1.69
501 | Story13 | B63 | 50 MPa RC Beam (25 cm x 25 cm) | Beam | 50MPa | Concrete Rectangular | 250 | 250 | 625 | 4662.5 | 0.29 | 712.92 | G300E | 2154949.22 | 16.91 | G300E | 21248.62 | 0.17
502 | Story13 | B64 | 50 MPa RC Beam (25 cm x 25 cm) | Beam | 50MPa | Concrete Rectangular | 250 | 250 | 625 | 4662.5 | 0.29 | 712.92 | G300E | 2032850 | 15.95 | G300E | 582229.69 | 4.57
503 | Story13 | B65 | 50 MPa RC Beam (25 cm x 25 cm) | Beam | 50MPa | Concrete Rectangular | 250 | 250 | 625 | 4662.5 | 0.29 | 712.92 | G300E | 2091131.25 | 16.41 | G300E | 215325.18 | 1.69
504 | Story13 | B66 | 50 MPa RC Beam (25 cm x 25 cm) | Beam | 50MPa | Concrete Rectangular | 250 | 250 | 625 | 4800 | 0.3 | 733.94 | G300E | 2130900 | 16.72 | G300E | 599400 | 4.7
505 | Story13 | B67 | 50 MPa RC Beam (25 cm x 25 cm) | Beam | 50MPa | Concrete Rectangular | 250 | 250 | 625 | 4662.5 | 0.29 | 712.92 | G300E | 2070150 | 16.24 | G300E | 582229.69 | 4.57
506 | Story13 | B69 | 50 MPa RC Beam (25 cm x 25 cm) | Beam | 50MPa | Concrete Rectangular | 250 | 250 | 625 | 4662.5 | 0.29 | 712.92 | G300E | 2070150 | 16.24 | G300E | 582229.69 | 4.57
507 | Story13 | B7 | 50 MPa RC Beam (25 cm x 25 cm) | Beam | 50MPa | Concrete Rectangular | 250 | 250 | 625 | 4662.5 | 0.29 | 712.92 | G300E | 2065196.09 | 16.2 | G300E | 21248.62 | 0.17
508 | Story13 | B70 | 50 MPa RC Beam (25 cm x 25 cm) | Beam | 50MPa | Concrete Rectangular | 250 | 250 | 625 | 4662.5 | 0.29 | 712.92 | G300E | 2070150 | 16.24 | G300E | 582229.69 | 4.57
509 | Story13 | B71 | 50 MPa RC Beam (25 cm x 25 cm) | Beam | 50MPa | Concrete Rectangular | 250 | 250 | 625 | 4662.5 | 0.29 | 712.92 | G300E | 1887146.88 | 14.81 | G300E | 215325.18 | 1.69
510 | Story13 | B72 | 50 MPa RC Beam (25 cm x 25 cm) | Beam | 50MPa | Concrete Rectangular | 250 | 250 | 625 | 4662.5 | 0.29 | 712.92 | G300E | 2032850 | 15.95 | G300E | 582229.69 | 4.57
511 | Story13 | B73 | 50 MPa RC Beam (25 cm x 25 cm) | Beam | 50MPa | Concrete Rectangular | 250 | 250 | 625 | 4662.5 | 0.29 | 712.92 | G300E | 1951256.25 | 15.31 | G300E | 21248.62 | 0.17
512 | Story13 | B74 | 50 MPa RC Beam (25 cm x 25 cm) | Beam | 50MPa | Concrete Rectangular | 250 | 250 | 625 | 4662.5 | 0.29 | 712.92 | G300E | 2065778.91 | 16.21 | G300E | 21248.62 | 0.17
513 | Story13 | B75 | 50 MPa RC Beam (25 cm x 25 cm) | Beam | 50MPa | Concrete Rectangular | 250 | 250 | 625 | 4662.5 | 0.29 | 712.92 | G300E | 1519683.59 | 11.92 | G300E | 776306.25 | 6.09
514 | Story13 | B76 | 50 MPa RC Beam (25 cm x 25 cm) | Beam | 50MPa | Concrete Rectangular | 250 | 250 | 625 | 4662.5 | 0.29 | 712.92 | G300E | 1714051.56 | 13.45 | G300E | 776306.25 | 6.09
515 | Story13 | B77 | 50 MPa RC Beam (25 cm x 25 cm) | Beam | 50MPa | Concrete Rectangular | 250 | 250 | 625 | 4662.5 | 0.29 | 712.92 | G300E | 2020902.34 | 15.86 | G300E | 409401.74 | 3.21
516 | Story13 | B78 | 50 MPa RC Beam (25 cm x 25 cm) | Beam | 50MPa | Concrete Rectangular | 250 | 250 | 625 | 4662.5 | 0.29 | 712.92 | G300E | 1925612.5 | 15.11 | G300E | 388153.12 | 3.05
517 | Story13 | B79 | 50 MPa RC Beam (25 cm x 25 cm) | Beam | 50MPa | Concrete Rectangular | 250 | 250 | 625 | 4662.5 | 0.29 | 712.92 | G300E | 1888312.5 | 14.82 | G300E | 582229.69 | 4.57
518 | Story13 | B8 | 50 MPa RC Beam (25 cm x 25 cm) | Beam | 50MPa | Concrete Rectangular | 250 | 250 | 625 | 4662.5 | 0.29 | 712.92 | G300E | 1472184.38 | 11.55 | G300E | 776306.25 | 6.09
519 | Story13 | B80 | 50 MPa RC Beam (25 cm x 25 cm) | Beam | 50MPa | Concrete Rectangular | 250 | 250 | 625 | 4662.5 | 0.29 | 712.92 | G300E | 1888312.5 | 14.82 | G300E | 582229.69 | 4.57
520 | Story13 | B81 | 50 MPa RC Beam (25 cm x 25 cm) | Beam | 50MPa | Concrete Rectangular | 250 | 250 | 625 | 4662.5 | 0.29 | 712.92 | G300E | 2091422.66 | 16.41 | G300E | 215325.18 | 1.69
521 | Story13 | B82 | 50 MPa RC Beam (25 cm x 25 cm) | Beam | 50MPa | Concrete Rectangular | 250 | 250 | 625 | 4662.5 | 0.29 | 712.92 | G300E | 2032850 | 15.95 | G300E | 582229.69 | 4.57
522 | Story13 | B83 | 50 MPa RC Beam (25 cm x 25 cm) | Beam | 50MPa | Concrete Rectangular | 250 | 250 | 625 | 4662.5 | 0.29 | 712.92 | G300E | 1758345.31 | 13.8 | G300E | 0 | 0
523 | Story13 | B84 | 50 MPa RC Beam (25 cm x 25 cm) | Beam | 50MPa | Concrete Rectangular | 250 | 250 | 625 | 4662.5 | 0.29 | 712.92 | G300E | 2032850 | 15.95 | G300E | 582229.69 | 4.57
524 | Story13 | B85 | 50 MPa RC Beam (25 cm x 25 cm) | Beam | 50MPa | Concrete Rectangular | 250 | 250 | 625 | 4662.5 | 0.29 | 712.92 | G300E | 2091131.25 | 16.41 | G300E | 215325.18 | 1.69
525 | Story13 | B86 | 50 MPa RC Beam (25 cm x 25 cm) | Beam | 50MPa | Concrete Rectangular | 250 | 250 | 625 | 4662.5 | 0.29 | 712.92 | G300E | 1888312.5 | 14.82 | G300E | 582229.69 | 4.57
526 | Story13 | B87 | 50 MPa RC Beam (25 cm x 25 cm) | Beam | 50MPa | Concrete Rectangular | 250 | 250 | 625 | 4662.5 | 0.29 | 712.92 | G300E | 1888312.5 | 14.82 | G300E | 582229.69 | 4.57
527 | Story13 | B88 | 50 MPa RC Beam (25 cm x 25 cm) | Beam | 50MPa | Concrete Rectangular | 250 | 250 | 625 | 4662.5 | 0.29 | 712.92 | G300E | 1925612.5 | 15.11 | G300E | 388153.12 | 3.05
528 | Story13 | B89 | 50 MPa RC Beam (25 cm x 25 cm) | Beam | 50MPa | Concrete Rectangular | 250 | 250 | 625 | 4662.5 | 0.29 | 712.92 | G300E | 2020902.34 | 15.86 | G300E | 21248.62 | 0.17
529 | Story13 | B9 | 50 MPa RC Beam (25 cm x 25 cm) | Beam | 50MPa | Concrete Rectangular | 250 | 250 | 625 | 4662.5 | 0.29 | 712.92 | G300E | 2065778.91 | 16.21 | G300E | 21248.62 | 0.17
530 | Story13 | B90 | 50 MPa RC Beam (25 cm x 25 cm) | Beam | 50MPa | Concrete Rectangular | 250 | 250 | 625 | 4662.5 | 0.29 | 712.92 | G300E | 1567474.22 | 12.3 | G300E | 776306.25 | 6.09
531 | Story13 | B91 | 50 MPa RC Beam (25 cm x 25 cm) | Beam | 50MPa | Concrete Rectangular | 250 | 250 | 625 | 4662.5 | 0.29 | 712.92 | G300E | 1705309.38 | 13.38 | G300E | 776306.25 | 6.09
532 | Story13 | B92 | 50 MPa RC Beam (25 cm x 25 cm) | Beam | 50MPa | Concrete Rectangular | 250 | 250 | 625 | 4662.5 | 0.29 | 712.92 | G300E | 2056453.91 | 16.14 | G300E | 118286.9 | 0.93
533 | Story13 | B93 | 50 MPa RC Beam (25 cm x 25 cm) | Beam | 50MPa | Concrete Rectangular | 250 | 250 | 625 | 4662.5 | 0.29 | 712.92 | G300E | 2056745.31 | 16.14 | G300E | 118286.9 | 0.93
534 | Story13 | B94 | 50 MPa RC Beam (25 cm x 25 cm) | Beam | 50MPa | Concrete Rectangular | 250 | 250 | 625 | 4662.5 | 0.29 | 712.92 | G300E | 1925612.5 | 15.11 | G300E | 388153.12 | 3.05
535 | Story13 | B95 | 50 MPa RC Beam (25 cm x 25 cm) | Beam | 50MPa | Concrete Rectangular | 250 | 250 | 625 | 4662.5 | 0.29 | 712.92 | G300E | 2020902.34 | 15.86 | G300E | 409401.74 | 3.21
536 | Story13 | B96 | 50 MPa RC Beam (25 cm x 25 cm) | Beam | 50MPa | Concrete Rectangular | 250 | 250 | 625 | 4662.5 | 0.29 | 712.92 | G300E | 2154949.22 | 16.91 | G300E | 21248.62 | 0.17
537 | Story13 | B97 | 50 MPa RC Beam (25 cm x 25 cm) | Beam | 50MPa | Concrete Rectangular | 250 | 250 | 625 | 4662.5 | 0.29 | 712.92 | G300E | 2065778.91 | 16.21 | G300E | 215325.18 | 1.69
538 | Story13 | B98 | 50 MPa RC Beam (25 cm x 25 cm) | Beam | 50MPa | Concrete Rectangular | 250 | 250 | 625 | 4662.5 | 0.29 | 712.92 | G300E | 1907545.31 | 14.97 | G300E | 0 | 0
539 | Story13 | B99 | 50 MPa RC Beam (25 cm x 25 cm) | Beam | 50MPa | Concrete Rectangular | 250 | 250 | 625 | 4662.5 | 0.29 | 712.92 | G300E | 2065778.91 | 16.21 | G300E | 215325.18 | 1.69
540 | Story14 | B1 | 50 MPa RC Beam (25 cm x 25 cm) | Beam | 50MPa | Concrete Rectangular | 250 | 250 | 625 | 4662.5 | 0.29 | 712.92 | G300E | 1739403.91 | 13.65 | G300E | 776306.25 | 6.09
541 | Story14 | B10 | 50 MPa RC Beam (25 cm x 25 cm) | Beam | 50MPa | Concrete Rectangular | 250 | 250 | 625 | 4662.5 | 0.29 | 712.92 | G300E | 1521140.62 | 11.94 | G300E | 776306.25 | 6.09
542 | Story14 | B100 | 50 MPa RC Beam (25 cm x 25 cm) | Beam | 50MPa | Concrete Rectangular | 250 | 250 | 625 | 4662.5 | 0.29 | 712.92 | G300E | 2152909.38 | 16.89 | G300E | 21248.62 | 0.17
543 | Story14 | B101 | 50 MPa RC Beam (25 cm x 25 cm) | Beam | 50MPa | Concrete Rectangular | 250 | 250 | 625 | 4662.5 | 0.29 | 712.92 | G300E | 2026730.47 | 15.9 | G300E | 409401.74 | 3.21
544 | Story14 | B102 | 50 MPa RC Beam (25 cm x 25 cm) | Beam | 50MPa | Concrete Rectangular | 250 | 250 | 625 | 4662.5 | 0.29 | 712.92 | G300E | 1922698.44 | 15.09 | G300E | 388153.12 | 3.05
545 | Story14 | B103 | 50 MPa RC Beam (25 cm x 25 cm) | Beam | 50MPa | Concrete Rectangular | 250 | 250 | 625 | 4662.5 | 0.29 | 712.92 | G300E | 2059367.97 | 16.16 | G300E | 118286.9 | 0.93
546 | Story14 | B104 | 50 MPa RC Beam (25 cm x 25 cm) | Beam | 50MPa | Concrete Rectangular | 250 | 250 | 625 | 4662.5 | 0.29 | 712.92 | G300E | 2059367.97 | 16.16 | G300E | 21248.62 | 0.17
547 | Story14 | B105 | 50 MPa RC Beam (25 cm x 25 cm) | Beam | 50MPa | Concrete Rectangular | 250 | 250 | 625 | 4662.5 | 0.29 | 712.92 | G300E | 1624007.03 | 12.74 | G300E | 776306.25 | 6.09
548 | Story14 | B106 | 50 MPa RC Beam (25 cm x 25 cm) | Beam | 50MPa | Concrete Rectangular | 250 | 250 | 625 | 4662.5 | 0.29 | 712.92 | G300E | 1704726.56 | 13.38 | G300E | 776306.25 | 6.09
549 | Story14 | B107 | 50 MPa RC Beam (25 cm x 25 cm) | Beam | 50MPa | Concrete Rectangular | 250 | 250 | 625 | 4662.5 | 0.29 | 712.92 | G300E | 1581461.72 | 12.41 | G300E | 776306.25 | 6.09
550 | Story14 | B108 | 50 MPa RC Beam (25 cm x 25 cm) | Beam | 50MPa | Concrete Rectangular | 250 | 250 | 625 | 4662.5 | 0.29 | 712.92 | G300E | 1671214.84 | 13.11 | G300E | 776306.25 | 6.09
551 | Story14 | B109 | 50 MPa RC Beam (25 cm x 25 cm) | Beam | 50MPa | Concrete Rectangular | 250 | 250 | 625 | 4662.5 | 0.29 | 712.92 | G300E | 1755431.25 | 13.77 | G300E | 776306.25 | 6.09
552 | Story14 | B11 | 50 MPa RC Beam (25 cm x 25 cm) | Beam | 50MPa | Concrete Rectangular | 250 | 250 | 625 | 4662.5 | 0.29 | 712.92 | G300E | 2027021.88 | 15.9 | G300E | 21248.62 | 0.17
553 | Story14 | B110 | 50 MPa RC Beam (25 cm x 25 cm) | Beam | 50MPa | Concrete Rectangular | 250 | 250 | 625 | 4662.5 | 0.29 | 712.92 | G300E | 1671214.84 | 13.11 | G300E | 776306.25 | 6.09
554 | Story14 | B111 | 50 MPa RC Beam (25 cm x 25 cm) | Beam | 50MPa | Concrete Rectangular | 250 | 250 | 625 | 4662.5 | 0.29 | 712.92 | G300E | 1581461.72 | 12.41 | G300E | 776306.25 | 6.09
555 | Story14 | B112 | 50 MPa RC Beam (25 cm x 25 cm) | Beam | 50MPa | Concrete Rectangular | 250 | 250 | 625 | 4662.5 | 0.29 | 712.92 | G300E | 1704726.56 | 13.38 | G300E | 776306.25 | 6.09
556 | Story14 | B12 | 50 MPa RC Beam (25 cm x 25 cm) | Beam | 50MPa | Concrete Rectangular | 250 | 250 | 625 | 4662.5 | 0.29 | 712.92 | G300E | 1572719.53 | 12.34 | G300E | 776306.25 | 6.09
557 | Story14 | B13 | 50 MPa RC Beam (25 cm x 25 cm) | Beam | 50MPa | Concrete Rectangular | 250 | 250 | 625 | 4662.5 | 0.29 | 712.92 | G300E | 2059367.97 | 16.16 | G300E | 21248.62 | 0.17
558 | Story14 | B14 | 50 MPa RC Beam (25 cm x 25 cm) | Beam | 50MPa | Concrete Rectangular | 250 | 250 | 625 | 4662.5 | 0.29 | 712.92 | G300E | 1624007.03 | 12.74 | G300E | 776306.25 | 6.09
559 | Story14 | B15 | 50 MPa RC Beam (25 cm x 25 cm) | Beam | 50MPa | Concrete Rectangular | 250 | 250 | 625 | 4662.5 | 0.29 | 712.92 | G300E | 1624007.03 | 12.74 | G300E | 776306.25 | 6.09
560 | Story14 | B16 | 50 MPa RC Beam (25 cm x 25 cm) | Beam | 50MPa | Concrete Rectangular | 250 | 250 | 625 | 4662.5 | 0.29 | 712.92 | G300E | 1580004.69 | 12.4 | G300E | 776306.25 | 6.09
561 | Story14 | B17 | 50 MPa RC Beam (25 cm x 25 cm) | Beam | 50MPa | Concrete Rectangular | 250 | 250 | 625 | 4662.5 | 0.29 | 712.92 | G300E | 2037803.91 | 15.99 | G300E | 118286.9 | 0.93
562 | Story14 | B18 | 50 MPa RC Beam (25 cm x 25 cm) | Beam | 50MPa | Concrete Rectangular | 250 | 250 | 625 | 4662.5 | 0.29 | 712.92 | G300E | 1879861.72 | 14.75 | G300E | 194076.56 | 1.52
563 | Story14 | B19 | 50 MPa RC Beam (25 cm x 25 cm) | Beam | 50MPa | Concrete Rectangular | 250 | 250 | 625 | 4662.5 | 0.29 | 712.92 | G300E | 1888603.91 | 14.82 | G300E | 291114.84 | 2.28
564 | Story14 | B2 | 50 MPa RC Beam (25 cm x 25 cm) | Beam | 50MPa | Concrete Rectangular | 250 | 250 | 625 | 4662.5 | 0.29 | 712.92 | G300E | 1595449.22 | 12.52 | G300E | 776306.25 | 6.09
565 | Story14 | B20 | 50 MPa RC Beam (25 cm x 25 cm) | Beam | 50MPa | Concrete Rectangular | 250 | 250 | 625 | 4662.5 | 0.29 | 712.92 | G300E | 1847224.22 | 14.49 | G300E | 679267.97 | 5.33
566 | Story14 | B21 | 50 MPa RC Beam (25 cm x 25 cm) | Beam | 50MPa | Concrete Rectangular | 250 | 250 | 625 | 4662.5 | 0.29 | 712.92 | G300E | 1948633.59 | 15.29 | G300E | 21248.62 | 0.17
567 | Story14 | B22 | 50 MPa RC Beam (25 cm x 25 cm) | Beam | 50MPa | Concrete Rectangular | 250 | 250 | 625 | 4662.5 | 0.29 | 712.92 | G300E | 2042175 | 16.02 | G300E | 679267.97 | 5.33
568 | Story14 | B23 | 50 MPa RC Beam (25 cm x 25 cm) | Beam | 50MPa | Concrete Rectangular | 250 | 250 | 625 | 4662.5 | 0.29 | 712.92 | G300E | 1901717.19 | 14.92 | G300E | 0 | 0
569 | Story14 | B24 | 50 MPa RC Beam (25 cm x 25 cm) | Beam | 50MPa | Concrete Rectangular | 250 | 250 | 625 | 4662.5 | 0.29 | 712.92 | G300E | 2041883.59 | 16.02 | G300E | 679267.97 | 5.33
570 | Story14 | B25 | 50 MPa RC Beam (25 cm x 25 cm) | Beam | 50MPa | Concrete Rectangular | 250 | 250 | 625 | 4662.5 | 0.29 | 712.92 | G300E | 1949216.41 | 15.29 | G300E | 21248.62 | 0.17
571 | Story14 | B26 | 50 MPa RC Beam (25 cm x 25 cm) | Beam | 50MPa | Concrete Rectangular | 250 | 250 | 625 | 4662.5 | 0.29 | 712.92 | G300E | 1891517.97 | 14.84 | G300E | 679267.97 | 5.33
572 | Story14 | B27 | 50 MPa RC Beam (25 cm x 25 cm) | Beam | 50MPa | Concrete Rectangular | 250 | 250 | 625 | 4662.5 | 0.29 | 712.92 | G300E | 1922698.44 | 15.09 | G300E | 388153.12 | 3.05
573 | Story14 | B28 | 50 MPa RC Beam (25 cm x 25 cm) | Beam | 50MPa | Concrete Rectangular | 250 | 250 | 625 | 4662.5 | 0.29 | 712.92 | G300E | 1922698.44 | 15.09 | G300E | 388153.12 | 3.05
574 | Story14 | B29 | 50 MPa RC Beam (25 cm x 25 cm) | Beam | 50MPa | Concrete Rectangular | 250 | 250 | 625 | 4662.5 | 0.29 | 712.92 | G300E | 2059367.97 | 16.16 | G300E | 21248.62 | 0.17
575 | Story14 | B3 | 50 MPa RC Beam (25 cm x 25 cm) | Beam | 50MPa | Concrete Rectangular | 250 | 250 | 625 | 4662.5 | 0.29 | 712.92 | G300E | 2030810.16 | 15.93 | G300E | 21248.62 | 0.17
576 | Story14 | B30 | 50 MPa RC Beam (25 cm x 25 cm) | Beam | 50MPa | Concrete Rectangular | 250 | 250 | 625 | 4662.5 | 0.29 | 712.92 | G300E | 1572428.12 | 12.34 | G300E | 776306.25 | 6.09
577 | Story14 | B31 | 50 MPa RC Beam (25 cm x 25 cm) | Beam | 50MPa | Concrete Rectangular | 250 | 250 | 625 | 4662.5 | 0.29 | 712.92 | G300E | 1670632.03 | 13.11 | G300E | 776306.25 | 6.09
578 | Story14 | B32 | 50 MPa RC Beam (25 cm x 25 cm) | Beam | 50MPa | Concrete Rectangular | 250 | 250 | 625 | 4662.5 | 0.29 | 712.92 | G300E | 2026730.47 | 15.9 | G300E | 409401.74 | 3.21
579 | Story14 | B33 | 50 MPa RC Beam (25 cm x 25 cm) | Beam | 50MPa | Concrete Rectangular | 250 | 250 | 625 | 4662.5 | 0.29 | 712.92 | G300E | 2151160.94 | 16.88 | G300E | 21248.62 | 0.17
580 | Story14 | B34 | 50 MPa RC Beam (25 cm x 25 cm) | Beam | 50MPa | Concrete Rectangular | 250 | 250 | 625 | 4662.5 | 0.29 | 712.92 | G300E | 1855966.41 | 14.56 | G300E | 679267.97 | 5.33
581 | Story14 | B35 | 50 MPa RC Beam (25 cm x 25 cm) | Beam | 50MPa | Concrete Rectangular | 250 | 250 | 625 | 4662.5 | 0.29 | 712.92 | G300E | 2063739.06 | 16.19 | G300E | 312363.46 | 2.45
582 | Story14 | B36 | 50 MPa RC Beam (25 cm x 25 cm) | Beam | 50MPa | Concrete Rectangular | 250 | 250 | 625 | 4662.5 | 0.29 | 712.92 | G300E | 2067818.75 | 16.22 | G300E | 215325.18 | 1.69
583 | Story14 | B37 | 50 MPa RC Beam (25 cm x 25 cm) | Beam | 50MPa | Concrete Rectangular | 250 | 250 | 625 | 4800 | 0.3 | 733.94 | G300E | 2093700 | 16.43 | G300E | 599400 | 4.7
584 | Story14 | B38 | 50 MPa RC Beam (25 cm x 25 cm) | Beam | 50MPa | Concrete Rectangular | 250 | 250 | 625 | 4662.5 | 0.29 | 712.92 | G300E | 1746980.47 | 13.71 | G300E | 0 | 0
585 | Story14 | B39 | 50 MPa RC Beam (25 cm x 25 cm) | Beam | 50MPa | Concrete Rectangular | 250 | 250 | 625 | 4800 | 0.3 | 733.94 | G300E | 2140500 | 16.8 | G300E | 599400 | 4.7
586 | Story14 | B4 | 50 MPa RC Beam (25 cm x 25 cm) | Beam | 50MPa | Concrete Rectangular | 250 | 250 | 625 | 4662.5 | 0.29 | 712.92 | G300E | 1571845.31 | 12.33 | G300E | 776306.25 | 6.09
587 | Story14 | B40 | 50 MPa RC Beam (25 cm x 25 cm) | Beam | 50MPa | Concrete Rectangular | 250 | 250 | 625 | 4662.5 | 0.29 | 712.92 | G300E | 2087634.38 | 16.38 | G300E | 312363.46 | 2.45
588 | Story14 | B41 | 50 MPa RC Beam (25 cm x 25 cm) | Beam | 50MPa | Concrete Rectangular | 250 | 250 | 625 | 4662.5 | 0.29 | 712.92 | G300E | 2087634.38 | 16.38 | G300E | 312363.46 | 2.45
589 | Story14 | B42 | 50 MPa RC Beam (25 cm x 25 cm) | Beam | 50MPa | Concrete Rectangular | 250 | 250 | 625 | 4662.5 | 0.29 | 712.92 | G300E | 1891517.97 | 14.84 | G300E | 679267.97 | 5.33
590 | Story14 | B43 | 50 MPa RC Beam (25 cm x 25 cm) | Beam | 50MPa | Concrete Rectangular | 250 | 250 | 625 | 4662.5 | 0.29 | 712.92 | G300E | 1948925 | 15.29 | G300E | 21248.62 | 0.17
591 | Story14 | B44 | 50 MPa RC Beam (25 cm x 25 cm) | Beam | 50MPa | Concrete Rectangular | 250 | 250 | 625 | 4662.5 | 0.29 | 712.92 | G300E | 2026730.47 | 15.9 | G300E | 21248.62 | 0.17
592 | Story14 | B45 | 50 MPa RC Beam (25 cm x 25 cm) | Beam | 50MPa | Concrete Rectangular | 250 | 250 | 625 | 4662.5 | 0.29 | 712.92 | G300E | 1520849.22 | 11.93 | G300E | 776306.25 | 6.09
593 | Story14 | B46 | 50 MPa RC Beam (25 cm x 25 cm) | Beam | 50MPa | Concrete Rectangular | 250 | 250 | 625 | 4662.5 | 0.29 | 712.92 | G300E | 1755431.25 | 13.77 | G300E | 776306.25 | 6.09
594 | Story14 | B47 | 50 MPa RC Beam (25 cm x 25 cm) | Beam | 50MPa | Concrete Rectangular | 250 | 250 | 625 | 4662.5 | 0.29 | 712.92 | G300E | 2067818.75 | 16.22 | G300E | 215325.18 | 1.69
595 | Story14 | B48 | 50 MPa RC Beam (25 cm x 25 cm) | Beam | 50MPa | Concrete Rectangular | 250 | 250 | 625 | 4662.5 | 0.29 | 712.92 | G300E | 1901717.19 | 14.92 | G300E | 0 | 0
596 | Story14 | B49 | 50 MPa RC Beam (25 cm x 25 cm) | Beam | 50MPa | Concrete Rectangular | 250 | 250 | 625 | 4662.5 | 0.29 | 712.92 | G300E | 2042175 | 16.02 | G300E | 679267.97 | 5.33
597 | Story14 | B5 | 50 MPa RC Beam (25 cm x 25 cm) | Beam | 50MPa | Concrete Rectangular | 250 | 250 | 625 | 4662.5 | 0.29 | 712.92 | G300E | 2025856.25 | 15.9 | G300E | 21248.62 | 0.17
598 | Story14 | B50 | 50 MPa RC Beam (25 cm x 25 cm) | Beam | 50MPa | Concrete Rectangular | 250 | 250 | 625 | 4662.5 | 0.29 | 712.92 | G300E | 1746106.25 | 13.7 | G300E | 0 | 0
599 | Story14 | B51 | 50 MPa RC Beam (25 cm x 25 cm) | Beam | 50MPa | Concrete Rectangular | 250 | 250 | 625 | 4800 | 0.3 | 733.94 | G300E | 2101800 | 16.49 | G300E | 599400 | 4.7
600 | Story14 | B55 | 50 MPa RC Beam (25 cm x 25 cm) | Beam | 50MPa | Concrete Rectangular | 250 | 250 | 625 | 4662.5 | 0.29 | 712.92 | G300E | 2078892.19 | 16.31 | G300E | 582229.69 | 4.57
601 | Story14 | B56 | 50 MPa RC Beam (25 cm x 25 cm) | Beam | 50MPa | Concrete Rectangular | 250 | 250 | 625 | 4662.5 | 0.29 | 712.92 | G300E | 1747271.88 | 13.71 | G300E | 0 | 0
602 | Story14 | B57 | 50 MPa RC Beam (25 cm x 25 cm) | Beam | 50MPa | Concrete Rectangular | 250 | 250 | 625 | 4662.5 | 0.29 | 712.92 | G300E | 2041883.59 | 16.02 | G300E | 679267.97 | 5.33
603 | Story14 | B58 | 50 MPa RC Beam (25 cm x 25 cm) | Beam | 50MPa | Concrete Rectangular | 250 | 250 | 625 | 4662.5 | 0.29 | 712.92 | G300E | 1902008.59 | 14.92 | G300E | 0 | 0
604 | Story14 | B59 | 50 MPa RC Beam (25 cm x 25 cm) | Beam | 50MPa | Concrete Rectangular | 250 | 250 | 625 | 4662.5 | 0.29 | 712.92 | G300E | 2068110.16 | 16.23 | G300E | 21248.62 | 0.17
605 | Story14 | B6 | 50 MPa RC Beam (25 cm x 25 cm) | Beam | 50MPa | Concrete Rectangular | 250 | 250 | 625 | 4662.5 | 0.29 | 712.92 | G300E | 1520266.41 | 11.93 | G300E | 776306.25 | 6.09
606 | Story14 | B60 | 50 MPa RC Beam (25 cm x 25 cm) | Beam | 50MPa | Concrete Rectangular | 250 | 250 | 625 | 4662.5 | 0.29 | 712.92 | G300E | 1471018.75 | 11.54 | G300E | 776306.25 | 6.09
607 | Story14 | B61 | 50 MPa RC Beam (25 cm x 25 cm) | Beam | 50MPa | Concrete Rectangular | 250 | 250 | 625 | 4662.5 | 0.29 | 712.92 | G300E | 1671214.84 | 13.11 | G300E | 776306.25 | 6.09
608 | Story14 | B62 | 50 MPa RC Beam (25 cm x 25 cm) | Beam | 50MPa | Concrete Rectangular | 250 | 250 | 625 | 4662.5 | 0.29 | 712.92 | G300E | 2068110.16 | 16.23 | G300E | 215325.18 | 1.69
609 | Story14 | B63 | 50 MPa RC Beam (25 cm x 25 cm) | Beam | 50MPa | Concrete Rectangular | 250 | 250 | 625 | 4662.5 | 0.29 | 712.92 | G300E | 2153200.78 | 16.89 | G300E | 21248.62 | 0.17
610 | Story14 | B64 | 50 MPa RC Beam (25 cm x 25 cm) | Beam | 50MPa | Concrete Rectangular | 250 | 250 | 625 | 4662.5 | 0.29 | 712.92 | G300E | 2041883.59 | 16.02 | G300E | 679267.97 | 5.33
611 | Story14 | B65 | 50 MPa RC Beam (25 cm x 25 cm) | Beam | 50MPa | Concrete Rectangular | 250 | 250 | 625 | 4662.5 | 0.29 | 712.92 | G300E | 2089091.41 | 16.39 | G300E | 312363.46 | 2.45
612 | Story14 | B66 | 50 MPa RC Beam (25 cm x 25 cm) | Beam | 50MPa | Concrete Rectangular | 250 | 250 | 625 | 4800 | 0.3 | 733.94 | G300E | 2140200 | 16.79 | G300E | 599400 | 4.7
613 | Story14 | B67 | 50 MPa RC Beam (25 cm x 25 cm) | Beam | 50MPa | Concrete Rectangular | 250 | 250 | 625 | 4662.5 | 0.29 | 712.92 | G300E | 2078892.19 | 16.31 | G300E | 582229.69 | 4.57
614 | Story14 | B69 | 50 MPa RC Beam (25 cm x 25 cm) | Beam | 50MPa | Concrete Rectangular | 250 | 250 | 625 | 4662.5 | 0.29 | 712.92 | G300E | 2078892.19 | 16.31 | G300E | 582229.69 | 4.57
615 | Story14 | B7 | 50 MPa RC Beam (25 cm x 25 cm) | Beam | 50MPa | Concrete Rectangular | 250 | 250 | 625 | 4662.5 | 0.29 | 712.92 | G300E | 2067818.75 | 16.22 | G300E | 21248.62 | 0.17
616 | Story14 | B70 | 50 MPa RC Beam (25 cm x 25 cm) | Beam | 50MPa | Concrete Rectangular | 250 | 250 | 625 | 4662.5 | 0.29 | 712.92 | G300E | 2078892.19 | 16.31 | G300E | 582229.69 | 4.57
617 | Story14 | B71 | 50 MPa RC Beam (25 cm x 25 cm) | Beam | 50MPa | Concrete Rectangular | 250 | 250 | 625 | 4662.5 | 0.29 | 712.92 | G300E | 2087634.38 | 16.38 | G300E | 312363.46 | 2.45
618 | Story14 | B72 | 50 MPa RC Beam (25 cm x 25 cm) | Beam | 50MPa | Concrete Rectangular | 250 | 250 | 625 | 4662.5 | 0.29 | 712.92 | G300E | 2041883.59 | 16.02 | G300E | 679267.97 | 5.33
619 | Story14 | B73 | 50 MPa RC Beam (25 cm x 25 cm) | Beam | 50MPa | Concrete Rectangular | 250 | 250 | 625 | 4662.5 | 0.29 | 712.92 | G300E | 1948925 | 15.29 | G300E | 21248.62 | 0.17
620 | Story14 | B74 | 50 MPa RC Beam (25 cm x 25 cm) | Beam | 50MPa | Concrete Rectangular | 250 | 250 | 625 | 4662.5 | 0.29 | 712.92 | G300E | 2068110.16 | 16.23 | G300E | 21248.62 | 0.17
621 | Story14 | B75 | 50 MPa RC Beam (25 cm x 25 cm) | Beam | 50MPa | Concrete Rectangular | 250 | 250 | 625 | 4662.5 | 0.29 | 712.92 | G300E | 1520849.22 | 11.93 | G300E | 776306.25 | 6.09
622 | Story14 | B76 | 50 MPa RC Beam (25 cm x 25 cm) | Beam | 50MPa | Concrete Rectangular | 250 | 250 | 625 | 4662.5 | 0.29 | 712.92 | G300E | 1581753.12 | 12.41 | G300E | 776306.25 | 6.09
623 | Story14 | B77 | 50 MPa RC Beam (25 cm x 25 cm) | Beam | 50MPa | Concrete Rectangular | 250 | 250 | 625 | 4662.5 | 0.29 | 712.92 | G300E | 2027021.88 | 15.9 | G300E | 409401.74 | 3.21
624 | Story14 | B78 | 50 MPa RC Beam (25 cm x 25 cm) | Beam | 50MPa | Concrete Rectangular | 250 | 250 | 625 | 4662.5 | 0.29 | 712.92 | G300E | 1922698.44 | 15.09 | G300E | 388153.12 | 3.05
625 | Story14 | B79 | 50 MPa RC Beam (25 cm x 25 cm) | Beam | 50MPa | Concrete Rectangular | 250 | 250 | 625 | 4662.5 | 0.29 | 712.92 | G300E | 1891517.97 | 14.84 | G300E | 679267.97 | 5.33
626 | Story14 | B8 | 50 MPa RC Beam (25 cm x 25 cm) | Beam | 50MPa | Concrete Rectangular | 250 | 250 | 625 | 4662.5 | 0.29 | 712.92 | G300E | 1471018.75 | 11.54 | G300E | 776306.25 | 6.09
627 | Story14 | B80 | 50 MPa RC Beam (25 cm x 25 cm) | Beam | 50MPa | Concrete Rectangular | 250 | 250 | 625 | 4662.5 | 0.29 | 712.92 | G300E | 1891517.97 | 14.84 | G300E | 679267.97 | 5.33
628 | Story14 | B81 | 50 MPa RC Beam (25 cm x 25 cm) | Beam | 50MPa | Concrete Rectangular | 250 | 250 | 625 | 4662.5 | 0.29 | 712.92 | G300E | 2089091.41 | 16.39 | G300E | 312363.46 | 2.45
629 | Story14 | B82 | 50 MPa RC Beam (25 cm x 25 cm) | Beam | 50MPa | Concrete Rectangular | 250 | 250 | 625 | 4662.5 | 0.29 | 712.92 | G300E | 2041883.59 | 16.02 | G300E | 679267.97 | 5.33
630 | Story14 | B83 | 50 MPa RC Beam (25 cm x 25 cm) | Beam | 50MPa | Concrete Rectangular | 250 | 250 | 625 | 4662.5 | 0.29 | 712.92 | G300E | 1747271.88 | 13.71 | G300E | 0 | 0
631 | Story14 | B84 | 50 MPa RC Beam (25 cm x 25 cm) | Beam | 50MPa | Concrete Rectangular | 250 | 250 | 625 | 4662.5 | 0.29 | 712.92 | G300E | 2041883.59 | 16.02 | G300E | 679267.97 | 5.33
632 | Story14 | B85 | 50 MPa RC Beam (25 cm x 25 cm) | Beam | 50MPa | Concrete Rectangular | 250 | 250 | 625 | 4662.5 | 0.29 | 712.92 | G300E | 2089091.41 | 16.39 | G300E | 312363.46 | 2.45
633 | Story14 | B86 | 50 MPa RC Beam (25 cm x 25 cm) | Beam | 50MPa | Concrete Rectangular | 250 | 250 | 625 | 4662.5 | 0.29 | 712.92 | G300E | 1891517.97 | 14.84 | G300E | 679267.97 | 5.33
634 | Story14 | B87 | 50 MPa RC Beam (25 cm x 25 cm) | Beam | 50MPa | Concrete Rectangular | 250 | 250 | 625 | 4662.5 | 0.29 | 712.92 | G300E | 1891517.97 | 14.84 | G300E | 679267.97 | 5.33
635 | Story14 | B88 | 50 MPa RC Beam (25 cm x 25 cm) | Beam | 50MPa | Concrete Rectangular | 250 | 250 | 625 | 4662.5 | 0.29 | 712.92 | G300E | 1922698.44 | 15.09 | G300E | 388153.12 | 3.05
636 | Story14 | B89 | 50 MPa RC Beam (25 cm x 25 cm) | Beam | 50MPa | Concrete Rectangular | 250 | 250 | 625 | 4662.5 | 0.29 | 712.92 | G300E | 2026730.47 | 15.9 | G300E | 21248.62 | 0.17
637 | Story14 | B9 | 50 MPa RC Beam (25 cm x 25 cm) | Beam | 50MPa | Concrete Rectangular | 250 | 250 | 625 | 4662.5 | 0.29 | 712.92 | G300E | 2068110.16 | 16.23 | G300E | 21248.62 | 0.17
638 | Story14 | B90 | 50 MPa RC Beam (25 cm x 25 cm) | Beam | 50MPa | Concrete Rectangular | 250 | 250 | 625 | 4662.5 | 0.29 | 712.92 | G300E | 1572428.12 | 12.34 | G300E | 776306.25 | 6.09
639 | Story14 | B91 | 50 MPa RC Beam (25 cm x 25 cm) | Beam | 50MPa | Concrete Rectangular | 250 | 250 | 625 | 4662.5 | 0.29 | 712.92 | G300E | 1704726.56 | 13.38 | G300E | 776306.25 | 6.09
640 | Story14 | B92 | 50 MPa RC Beam (25 cm x 25 cm) | Beam | 50MPa | Concrete Rectangular | 250 | 250 | 625 | 4662.5 | 0.29 | 712.92 | G300E | 2059367.97 | 16.16 | G300E | 118286.9 | 0.93
641 | Story14 | B93 | 50 MPa RC Beam (25 cm x 25 cm) | Beam | 50MPa | Concrete Rectangular | 250 | 250 | 625 | 4662.5 | 0.29 | 712.92 | G300E | 2059367.97 | 16.16 | G300E | 118286.9 | 0.93
642 | Story14 | B94 | 50 MPa RC Beam (25 cm x 25 cm) | Beam | 50MPa | Concrete Rectangular | 250 | 250 | 625 | 4662.5 | 0.29 | 712.92 | G300E | 1922698.44 | 15.09 | G300E | 388153.12 | 3.05
643 | Story14 | B95 | 50 MPa RC Beam (25 cm x 25 cm) | Beam | 50MPa | Concrete Rectangular | 250 | 250 | 625 | 4662.5 | 0.29 | 712.92 | G300E | 2026730.47 | 15.9 | G300E | 409401.74 | 3.21
644 | Story14 | B96 | 50 MPa RC Beam (25 cm x 25 cm) | Beam | 50MPa | Concrete Rectangular | 250 | 250 | 625 | 4662.5 | 0.29 | 712.92 | G300E | 2152909.38 | 16.89 | G300E | 21248.62 | 0.17
645 | Story14 | B97 | 50 MPa RC Beam (25 cm x 25 cm) | Beam | 50MPa | Concrete Rectangular | 250 | 250 | 625 | 4662.5 | 0.29 | 712.92 | G300E | 2068110.16 | 16.23 | G300E | 215325.18 | 1.69
646 | Story14 | B98 | 50 MPa RC Beam (25 cm x 25 cm) | Beam | 50MPa | Concrete Rectangular | 250 | 250 | 625 | 4662.5 | 0.29 | 712.92 | G300E | 1902008.59 | 14.92 | G300E | 0 | 0
647 | Story14 | B99 | 50 MPa RC Beam (25 cm x 25 cm) | Beam | 50MPa | Concrete Rectangular | 250 | 250 | 625 | 4662.5 | 0.29 | 712.92 | G300E | 2068110.16 | 16.23 | G300E | 215325.18 | 1.69
648 | Story15 | B1 | 50 MPa RC Beam (25 cm x 25 cm) | Beam | 50MPa | Concrete Rectangular | 250 | 250 | 625 | 4662.5 | 0.29 | 712.92 | G300E | 1666552.34 | 13.08 | G300E | 776306.25 | 6.09
649 | Story15 | B10 | 50 MPa RC Beam (25 cm x 25 cm) | Beam | 50MPa | Concrete Rectangular | 250 | 250 | 625 | 4662.5 | 0.29 | 712.92 | G300E | 1521723.44 | 11.94 | G300E | 776306.25 | 6.09
650 | Story15 | B100 | 50 MPa RC Beam (25 cm x 25 cm) | Beam | 50MPa | Concrete Rectangular | 250 | 250 | 625 | 4662.5 | 0.29 | 712.92 | G300E | 2150869.53 | 16.88 | G300E | 21248.62 | 0.17
651 | Story15 | B101 | 50 MPa RC Beam (25 cm x 25 cm) | Beam | 50MPa | Concrete Rectangular | 250 | 250 | 625 | 4662.5 | 0.29 | 712.92 | G300E | 2033141.41 | 15.95 | G300E | 312363.46 | 2.45
652 | Story15 | B102 | 50 MPa RC Beam (25 cm x 25 cm) | Beam | 50MPa | Concrete Rectangular | 250 | 250 | 625 | 4662.5 | 0.29 | 712.92 | G300E | 1920367.19 | 15.07 | G300E | 485191.41 | 3.81
653 | Story15 | B103 | 50 MPa RC Beam (25 cm x 25 cm) | Beam | 50MPa | Concrete Rectangular | 250 | 250 | 625 | 4662.5 | 0.29 | 712.92 | G300E | 2062864.84 | 16.19 | G300E | 118286.9 | 0.93
654 | Story15 | B104 | 50 MPa RC Beam (25 cm x 25 cm) | Beam | 50MPa | Concrete Rectangular | 250 | 250 | 625 | 4662.5 | 0.29 | 712.92 | G300E | 2062864.84 | 16.19 | G300E | 21248.62 | 0.17
655 | Story15 | B105 | 50 MPa RC Beam (25 cm x 25 cm) | Beam | 50MPa | Concrete Rectangular | 250 | 250 | 625 | 4662.5 | 0.29 | 712.92 | G300E | 1624007.03 | 12.74 | G300E | 776306.25 | 6.09
656 | Story15 | B106 | 50 MPa RC Beam (25 cm x 25 cm) | Beam | 50MPa | Concrete Rectangular | 250 | 250 | 625 | 4662.5 | 0.29 | 712.92 | G300E | 1698607.03 | 13.33 | G300E | 776306.25 | 6.09
657 | Story15 | B107 | 50 MPa RC Beam (25 cm x 25 cm) | Beam | 50MPa | Concrete Rectangular | 250 | 250 | 625 | 4662.5 | 0.29 | 712.92 | G300E | 1581461.72 | 12.41 | G300E | 776306.25 | 6.09
658 | Story15 | B108 | 50 MPa RC Beam (25 cm x 25 cm) | Beam | 50MPa | Concrete Rectangular | 250 | 250 | 625 | 4662.5 | 0.29 | 712.92 | G300E | 1598654.69 | 12.54 | G300E | 776306.25 | 6.09
659 | Story15 | B109 | 50 MPa RC Beam (25 cm x 25 cm) | Beam | 50MPa | Concrete Rectangular | 250 | 250 | 625 | 4662.5 | 0.29 | 712.92 | G300E | 1479178.12 | 11.61 | G300E | 776306.25 | 6.09
660 | Story15 | B11 | 50 MPa RC Beam (25 cm x 25 cm) | Beam | 50MPa | Concrete Rectangular | 250 | 250 | 625 | 4662.5 | 0.29 | 712.92 | G300E | 2033141.41 | 15.95 | G300E | 312363.46 | 2.45
661 | Story15 | B110 | 50 MPa RC Beam (25 cm x 25 cm) | Beam | 50MPa | Concrete Rectangular | 250 | 250 | 625 | 4662.5 | 0.29 | 712.92 | G300E | 1598654.69 | 12.54 | G300E | 776306.25 | 6.09
662 | Story15 | B111 | 50 MPa RC Beam (25 cm x 25 cm) | Beam | 50MPa | Concrete Rectangular | 250 | 250 | 625 | 4662.5 | 0.29 | 712.92 | G300E | 1581170.31 | 12.41 | G300E | 776306.25 | 6.09
663 | Story15 | B112 | 50 MPa RC Beam (25 cm x 25 cm) | Beam | 50MPa | Concrete Rectangular | 250 | 250 | 625 | 4662.5 | 0.29 | 712.92 | G300E | 1698607.03 | 13.33 | G300E | 776306.25 | 6.09
664 | Story15 | B12 | 50 MPa RC Beam (25 cm x 25 cm) | Beam | 50MPa | Concrete Rectangular | 250 | 250 | 625 | 4662.5 | 0.29 | 712.92 | G300E | 1576216.41 | 12.37 | G300E | 776306.25 | 6.09
665 | Story15 | B13 | 50 MPa RC Beam (25 cm x 25 cm) | Beam | 50MPa | Concrete Rectangular | 250 | 250 | 625 | 4662.5 | 0.29 | 712.92 | G300E | 2062864.84 | 16.19 | G300E | 21248.62 | 0.17
666 | Story15 | B14 | 50 MPa RC Beam (25 cm x 25 cm) | Beam | 50MPa | Concrete Rectangular | 250 | 250 | 625 | 4662.5 | 0.29 | 712.92 | G300E | 1624007.03 | 12.74 | G300E | 776306.25 | 6.09
667 | Story15 | B15 | 50 MPa RC Beam (25 cm x 25 cm) | Beam | 50MPa | Concrete Rectangular | 250 | 250 | 625 | 4662.5 | 0.29 | 712.92 | G300E | 1624007.03 | 12.74 | G300E | 776306.25 | 6.09
668 | Story15 | B16 | 50 MPa RC Beam (25 cm x 25 cm) | Beam | 50MPa | Concrete Rectangular | 250 | 250 | 625 | 4662.5 | 0.29 | 712.92 | G300E | 1580296.09 | 12.4 | G300E | 776306.25 | 6.09
669 | Story15 | B17 | 50 MPa RC Beam (25 cm x 25 cm) | Beam | 50MPa | Concrete Rectangular | 250 | 250 | 625 | 4662.5 | 0.29 | 712.92 | G300E | 2042466.41 | 16.03 | G300E | 118286.9 | 0.93
670 | Story15 | B18 | 50 MPa RC Beam (25 cm x 25 cm) | Beam | 50MPa | Concrete Rectangular | 250 | 250 | 625 | 4662.5 | 0.29 | 712.92 | G300E | 1877239.06 | 14.73 | G300E | 388153.12 | 3.05
671 | Story15 | B19 | 50 MPa RC Beam (25 cm x 25 cm) | Beam | 50MPa | Concrete Rectangular | 250 | 250 | 625 | 4662.5 | 0.29 | 712.92 | G300E | 1885689.84 | 14.8 | G300E | 485191.41 | 3.81
672 | Story15 | B2 | 50 MPa RC Beam (25 cm x 25 cm) | Beam | 50MPa | Concrete Rectangular | 250 | 250 | 625 | 4662.5 | 0.29 | 712.92 | G300E | 1595157.81 | 12.52 | G300E | 776306.25 | 6.09
673 | Story15 | B20 | 50 MPa RC Beam (25 cm x 25 cm) | Beam | 50MPa | Concrete Rectangular | 250 | 250 | 625 | 4662.5 | 0.29 | 712.92 | G300E | 1847515.62 | 14.5 | G300E | 679267.97 | 5.33
674 | Story15 | B21 | 50 MPa RC Beam (25 cm x 25 cm) | Beam | 50MPa | Concrete Rectangular | 250 | 250 | 625 | 4662.5 | 0.29 | 712.92 | G300E | 2014782.81 | 15.81 | G300E | 21248.62 | 0.17
675 | Story15 | B22 | 50 MPa RC Beam (25 cm x 25 cm) | Beam | 50MPa | Concrete Rectangular | 250 | 250 | 625 | 4662.5 | 0.29 | 712.92 | G300E | 2050334.38 | 16.09 | G300E | 679267.97 | 5.33
676 | Story15 | B23 | 50 MPa RC Beam (25 cm x 25 cm) | Beam | 50MPa | Concrete Rectangular | 250 | 250 | 625 | 4662.5 | 0.29 | 712.92 | G300E | 1894723.44 | 14.87 | G300E | 0 | 0
677 | Story15 | B24 | 50 MPa RC Beam (25 cm x 25 cm) | Beam | 50MPa | Concrete Rectangular | 250 | 250 | 625 | 4662.5 | 0.29 | 712.92 | G300E | 2051500 | 16.1 | G300E | 776306.25 | 6.09
678 | Story15 | B25 | 50 MPa RC Beam (25 cm x 25 cm) | Beam | 50MPa | Concrete Rectangular | 250 | 250 | 625 | 4662.5 | 0.29 | 712.92 | G300E | 2014782.81 | 15.81 | G300E | 21248.62 | 0.17
679 | Story15 | B26 | 50 MPa RC Beam (25 cm x 25 cm) | Beam | 50MPa | Concrete Rectangular | 250 | 250 | 625 | 4662.5 | 0.29 | 712.92 | G300E | 1892683.59 | 14.85 | G300E | 776306.25 | 6.09
680 | Story15 | B27 | 50 MPa RC Beam (25 cm x 25 cm) | Beam | 50MPa | Concrete Rectangular | 250 | 250 | 625 | 4662.5 | 0.29 | 712.92 | G300E | 1920367.19 | 15.07 | G300E | 485191.41 | 3.81
681 | Story15 | B28 | 50 MPa RC Beam (25 cm x 25 cm) | Beam | 50MPa | Concrete Rectangular | 250 | 250 | 625 | 4662.5 | 0.29 | 712.92 | G300E | 1920367.19 | 15.07 | G300E | 485191.41 | 3.81
682 | Story15 | B29 | 50 MPa RC Beam (25 cm x 25 cm) | Beam | 50MPa | Concrete Rectangular | 250 | 250 | 625 | 4662.5 | 0.29 | 712.92 | G300E | 2062864.84 | 16.19 | G300E | 21248.62 | 0.17
683 | Story15 | B3 | 50 MPa RC Beam (25 cm x 25 cm) | Beam | 50MPa | Concrete Rectangular | 250 | 250 | 625 | 4662.5 | 0.29 | 712.92 | G300E | 2035181.25 | 15.97 | G300E | 21248.62 | 0.17
684 | Story15 | B30 | 50 MPa RC Beam (25 cm x 25 cm) | Beam | 50MPa | Concrete Rectangular | 250 | 250 | 625 | 4662.5 | 0.29 | 712.92 | G300E | 1576216.41 | 12.37 | G300E | 776306.25 | 6.09
685 | Story15 | B31 | 50 MPa RC Beam (25 cm x 25 cm) | Beam | 50MPa | Concrete Rectangular | 250 | 250 | 625 | 4662.5 | 0.29 | 712.92 | G300E | 1597780.47 | 12.54 | G300E | 776306.25 | 6.09
686 | Story15 | B32 | 50 MPa RC Beam (25 cm x 25 cm) | Beam | 50MPa | Concrete Rectangular | 250 | 250 | 625 | 4662.5 | 0.29 | 712.92 | G300E | 2032850 | 15.95 | G300E | 312363.46 | 2.45
687 | Story15 | B33 | 50 MPa RC Beam (25 cm x 25 cm) | Beam | 50MPa | Concrete Rectangular | 250 | 250 | 625 | 4662.5 | 0.29 | 712.92 | G300E | 2149703.91 | 16.87 | G300E | 21248.62 | 0.17
688 | Story15 | B34 | 50 MPa RC Beam (25 cm x 25 cm) | Beam | 50MPa | Concrete Rectangular | 250 | 250 | 625 | 4662.5 | 0.29 | 712.92 | G300E | 1857132.03 | 14.57 | G300E | 679267.97 | 5.33
689 | Story15 | B35 | 50 MPa RC Beam (25 cm x 25 cm) | Beam | 50MPa | Concrete Rectangular | 250 | 250 | 625 | 4662.5 | 0.29 | 712.92 | G300E | 2064321.88 | 16.2 | G300E | 312363.46 | 2.45
690 | Story15 | B36 | 50 MPa RC Beam (25 cm x 25 cm) | Beam | 50MPa | Concrete Rectangular | 250 | 250 | 625 | 4662.5 | 0.29 | 712.92 | G300E | 2067527.34 | 16.22 | G300E | 312363.46 | 2.45
691 | Story15 | B37 | 50 MPa RC Beam (25 cm x 25 cm) | Beam | 50MPa | Concrete Rectangular | 250 | 250 | 625 | 4800 | 0.3 | 733.94 | G300E | 2100300 | 16.48 | G300E | 599400 | 4.7
692 | Story15 | B38 | 50 MPa RC Beam (25 cm x 25 cm) | Beam | 50MPa | Concrete Rectangular | 250 | 250 | 625 | 4662.5 | 0.29 | 712.92 | G300E | 1737655.47 | 13.63 | G300E | 0 | 0
693 | Story15 | B39 | 50 MPa RC Beam (25 cm x 25 cm) | Beam | 50MPa | Concrete Rectangular | 250 | 250 | 625 | 4800 | 0.3 | 733.94 | G300E | 2147100 | 16.85 | G300E | 599400 | 4.7
694 | Story15 | B4 | 50 MPa RC Beam (25 cm x 25 cm) | Beam | 50MPa | Concrete Rectangular | 250 | 250 | 625 | 4662.5 | 0.29 | 712.92 | G300E | 1575925 | 12.37 | G300E | 776306.25 | 6.09
695 | Story15 | B40 | 50 MPa RC Beam (25 cm x 25 cm) | Beam | 50MPa | Concrete Rectangular | 250 | 250 | 625 | 4662.5 | 0.29 | 712.92 | G300E | 2087634.38 | 16.38 | G300E | 312363.46 | 2.45
696 | Story15 | B41 | 50 MPa RC Beam (25 cm x 25 cm) | Beam | 50MPa | Concrete Rectangular | 250 | 250 | 625 | 4662.5 | 0.29 | 712.92 | G300E | 2087634.38 | 16.38 | G300E | 312363.46 | 2.45
697 | Story15 | B42 | 50 MPa RC Beam (25 cm x 25 cm) | Beam | 50MPa | Concrete Rectangular | 250 | 250 | 625 | 4662.5 | 0.29 | 712.92 | G300E | 1892392.19 | 14.85 | G300E | 776306.25 | 6.09
698 | Story15 | B43 | 50 MPa RC Beam (25 cm x 25 cm) | Beam | 50MPa | Concrete Rectangular | 250 | 250 | 625 | 4662.5 | 0.29 | 712.92 | G300E | 2014782.81 | 15.81 | G300E | 21248.62 | 0.17
699 | Story15 | B44 | 50 MPa RC Beam (25 cm x 25 cm) | Beam | 50MPa | Concrete Rectangular | 250 | 250 | 625 | 4662.5 | 0.29 | 712.92 | G300E | 2033141.41 | 15.95 | G300E | 312363.46 | 2.45
700 | Story15 | B45 | 50 MPa RC Beam (25 cm x 25 cm) | Beam | 50MPa | Concrete Rectangular | 250 | 250 | 625 | 4662.5 | 0.29 | 712.92 | G300E | 1521723.44 | 11.94 | G300E | 776306.25 | 6.09
701 | Story15 | B46 | 50 MPa RC Beam (25 cm x 25 cm) | Beam | 50MPa | Concrete Rectangular | 250 | 250 | 625 | 4662.5 | 0.29 | 712.92 | G300E | 1479178.12 | 11.61 | G300E | 776306.25 | 6.09
702 | Story15 | B47 | 50 MPa RC Beam (25 cm x 25 cm) | Beam | 50MPa | Concrete Rectangular | 250 | 250 | 625 | 4662.5 | 0.29 | 712.92 | G300E | 2071607.03 | 16.25 | G300E | 215325.18 | 1.69
703 | Story15 | B48 | 50 MPa RC Beam (25 cm x 25 cm) | Beam | 50MPa | Concrete Rectangular | 250 | 250 | 625 | 4662.5 | 0.29 | 712.92 | G300E | 1894723.44 | 14.87 | G300E | 0 | 0
704 | Story15 | B49 | 50 MPa RC Beam (25 cm x 25 cm) | Beam | 50MPa | Concrete Rectangular | 250 | 250 | 625 | 4662.5 | 0.29 | 712.92 | G300E | 2051500 | 16.1 | G300E | 679267.97 | 5.33
705 | Story15 | B5 | 50 MPa RC Beam (25 cm x 25 cm) | Beam | 50MPa | Concrete Rectangular | 250 | 250 | 625 | 4662.5 | 0.29 | 712.92 | G300E | 2031975.78 | 15.94 | G300E | 312363.46 | 2.45
706 | Story15 | B50 | 50 MPa RC Beam (25 cm x 25 cm) | Beam | 50MPa | Concrete Rectangular | 250 | 250 | 625 | 4662.5 | 0.29 | 712.92 | G300E | 1737364.06 | 13.63 | G300E | 0 | 0
707 | Story15 | B51 | 50 MPa RC Beam (25 cm x 25 cm) | Beam | 50MPa | Concrete Rectangular | 250 | 250 | 625 | 4800 | 0.3 | 733.94 | G300E | 2108700 | 16.55 | G300E | 599400 | 4.7
708 | Story15 | B55 | 50 MPa RC Beam (25 cm x 25 cm) | Beam | 50MPa | Concrete Rectangular | 250 | 250 | 625 | 4662.5 | 0.29 | 712.92 | G300E | 2085885.94 | 16.37 | G300E | 582229.69 | 4.57
709 | Story15 | B56 | 50 MPa RC Beam (25 cm x 25 cm) | Beam | 50MPa | Concrete Rectangular | 250 | 250 | 625 | 4662.5 | 0.29 | 712.92 | G300E | 1737946.88 | 13.64 | G300E | 0 | 0
710 | Story15 | B57 | 50 MPa RC Beam (25 cm x 25 cm) | Beam | 50MPa | Concrete Rectangular | 250 | 250 | 625 | 4662.5 | 0.29 | 712.92 | G300E | 2051500 | 16.1 | G300E | 776306.25 | 6.09
711 | Story15 | B58 | 50 MPa RC Beam (25 cm x 25 cm) | Beam | 50MPa | Concrete Rectangular | 250 | 250 | 625 | 4662.5 | 0.29 | 712.92 | G300E | 1895014.84 | 14.87 | G300E | 0 | 0
712 | Story15 | B59 | 50 MPa RC Beam (25 cm x 25 cm) | Beam | 50MPa | Concrete Rectangular | 250 | 250 | 625 | 4662.5 | 0.29 | 712.92 | G300E | 2071898.44 | 16.26 | G300E | 21248.62 | 0.17
713 | Story15 | B6 | 50 MPa RC Beam (25 cm x 25 cm) | Beam | 50MPa | Concrete Rectangular | 250 | 250 | 625 | 4662.5 | 0.29 | 712.92 | G300E | 1521140.62 | 11.94 | G300E | 776306.25 | 6.09
714 | Story15 | B60 | 50 MPa RC Beam (25 cm x 25 cm) | Beam | 50MPa | Concrete Rectangular | 250 | 250 | 625 | 4662.5 | 0.29 | 712.92 | G300E | 1469853.12 | 11.53 | G300E | 776306.25 | 6.09
715 | Story15 | B61 | 50 MPa RC Beam (25 cm x 25 cm) | Beam | 50MPa | Concrete Rectangular | 250 | 250 | 625 | 4662.5 | 0.29 | 712.92 | G300E | 1598654.69 | 12.54 | G300E | 776306.25 | 6.09
716 | Story15 | B62 | 50 MPa RC Beam (25 cm x 25 cm) | Beam | 50MPa | Concrete Rectangular | 250 | 250 | 625 | 4662.5 | 0.29 | 712.92 | G300E | 2071607.03 | 16.25 | G300E | 215325.18 | 1.69
717 | Story15 | B63 | 50 MPa RC Beam (25 cm x 25 cm) | Beam | 50MPa | Concrete Rectangular | 250 | 250 | 625 | 4662.5 | 0.29 | 712.92 | G300E | 2150869.53 | 16.88 | G300E | 21248.62 | 0.17
718 | Story15 | B64 | 50 MPa RC Beam (25 cm x 25 cm) | Beam | 50MPa | Concrete Rectangular | 250 | 250 | 625 | 4662.5 | 0.29 | 712.92 | G300E | 2051500 | 16.1 | G300E | 776306.25 | 6.09
719 | Story15 | B65 | 50 MPa RC Beam (25 cm x 25 cm) | Beam | 50MPa | Concrete Rectangular | 250 | 250 | 625 | 4662.5 | 0.29 | 712.92 | G300E | 2089091.41 | 16.39 | G300E | 312363.46 | 2.45
720 | Story15 | B66 | 50 MPa RC Beam (25 cm x 25 cm) | Beam | 50MPa | Concrete Rectangular | 250 | 250 | 625 | 4800 | 0.3 | 733.94 | G300E | 2146800 | 16.84 | G300E | 599400 | 4.7
721 | Story15 | B67 | 50 MPa RC Beam (25 cm x 25 cm) | Beam | 50MPa | Concrete Rectangular | 250 | 250 | 625 | 4662.5 | 0.29 | 712.92 | G300E | 2085885.94 | 16.37 | G300E | 582229.69 | 4.57
722 | Story15 | B69 | 50 MPa RC Beam (25 cm x 25 cm) | Beam | 50MPa | Concrete Rectangular | 250 | 250 | 625 | 4662.5 | 0.29 | 712.92 | G300E | 2085885.94 | 16.37 | G300E | 582229.69 | 4.57
723 | Story15 | B7 | 50 MPa RC Beam (25 cm x 25 cm) | Beam | 50MPa | Concrete Rectangular | 250 | 250 | 625 | 4662.5 | 0.29 | 712.92 | G300E | 2071607.03 | 16.25 | G300E | 21248.62 | 0.17
724 | Story15 | B70 | 50 MPa RC Beam (25 cm x 25 cm) | Beam | 50MPa | Concrete Rectangular | 250 | 250 | 625 | 4662.5 | 0.29 | 712.92 | G300E | 2085885.94 | 16.37 | G300E | 582229.69 | 4.57
725 | Story15 | B71 | 50 MPa RC Beam (25 cm x 25 cm) | Beam | 50MPa | Concrete Rectangular | 250 | 250 | 625 | 4662.5 | 0.29 | 712.92 | G300E | 2087634.38 | 16.38 | G300E | 312363.46 | 2.45
726 | Story15 | B72 | 50 MPa RC Beam (25 cm x 25 cm) | Beam | 50MPa | Concrete Rectangular | 250 | 250 | 625 | 4662.5 | 0.29 | 712.92 | G300E | 2051500 | 16.1 | G300E | 776306.25 | 6.09
727 | Story15 | B73 | 50 MPa RC Beam (25 cm x 25 cm) | Beam | 50MPa | Concrete Rectangular | 250 | 250 | 625 | 4662.5 | 0.29 | 712.92 | G300E | 2014782.81 | 15.81 | G300E | 21248.62 | 0.17
728 | Story15 | B74 | 50 MPa RC Beam (25 cm x 25 cm) | Beam | 50MPa | Concrete Rectangular | 250 | 250 | 625 | 4662.5 | 0.29 | 712.92 | G300E | 2071898.44 | 16.26 | G300E | 21248.62 | 0.17
729 | Story15 | B75 | 50 MPa RC Beam (25 cm x 25 cm) | Beam | 50MPa | Concrete Rectangular | 250 | 250 | 625 | 4662.5 | 0.29 | 712.92 | G300E | 1521723.44 | 11.94 | G300E | 776306.25 | 6.09
730 | Story15 | B76 | 50 MPa RC Beam (25 cm x 25 cm) | Beam | 50MPa | Concrete Rectangular | 250 | 250 | 625 | 4662.5 | 0.29 | 712.92 | G300E | 1581461.72 | 12.41 | G300E | 776306.25 | 6.09
731 | Story15 | B77 | 50 MPa RC Beam (25 cm x 25 cm) | Beam | 50MPa | Concrete Rectangular | 250 | 250 | 625 | 4662.5 | 0.29 | 712.92 | G300E | 2033141.41 | 15.95 | G300E | 312363.46 | 2.45
732 | Story15 | B78 | 50 MPa RC Beam (25 cm x 25 cm) | Beam | 50MPa | Concrete Rectangular | 250 | 250 | 625 | 4662.5 | 0.29 | 712.92 | G300E | 1920367.19 | 15.07 | G300E | 485191.41 | 3.81
733 | Story15 | B79 | 50 MPa RC Beam (25 cm x 25 cm) | Beam | 50MPa | Concrete Rectangular | 250 | 250 | 625 | 4662.5 | 0.29 | 712.92 | G300E | 1892683.59 | 14.85 | G300E | 776306.25 | 6.09
734 | Story15 | B8 | 50 MPa RC Beam (25 cm x 25 cm) | Beam | 50MPa | Concrete Rectangular | 250 | 250 | 625 | 4662.5 | 0.29 | 712.92 | G300E | 1469853.12 | 11.53 | G300E | 776306.25 | 6.09
735 | Story15 | B80 | 50 MPa RC Beam (25 cm x 25 cm) | Beam | 50MPa | Concrete Rectangular | 250 | 250 | 625 | 4662.5 | 0.29 | 712.92 | G300E | 1892392.19 | 14.85 | G300E | 776306.25 | 6.09
736 | Story15 | B81 | 50 MPa RC Beam (25 cm x 25 cm) | Beam | 50MPa | Concrete Rectangular | 250 | 250 | 625 | 4662.5 | 0.29 | 712.92 | G300E | 2089382.81 | 16.39 | G300E | 312363.46 | 2.45
737 | Story15 | B82 | 50 MPa RC Beam (25 cm x 25 cm) | Beam | 50MPa | Concrete Rectangular | 250 | 250 | 625 | 4662.5 | 0.29 | 712.92 | G300E | 2051500 | 16.1 | G300E | 776306.25 | 6.09
738 | Story15 | B83 | 50 MPa RC Beam (25 cm x 25 cm) | Beam | 50MPa | Concrete Rectangular | 250 | 250 | 625 | 4662.5 | 0.29 | 712.92 | G300E | 1737946.88 | 13.64 | G300E | 0 | 0
739 | Story15 | B84 | 50 MPa RC Beam (25 cm x 25 cm) | Beam | 50MPa | Concrete Rectangular | 250 | 250 | 625 | 4662.5 | 0.29 | 712.92 | G300E | 2051500 | 16.1 | G300E | 776306.25 | 6.09
740 | Story15 | B85 | 50 MPa RC Beam (25 cm x 25 cm) | Beam | 50MPa | Concrete Rectangular | 250 | 250 | 625 | 4662.5 | 0.29 | 712.92 | G300E | 2089382.81 | 16.39 | G300E | 312363.46 | 2.45
741 | Story15 | B86 | 50 MPa RC Beam (25 cm x 25 cm) | Beam | 50MPa | Concrete Rectangular | 250 | 250 | 625 | 4662.5 | 0.29 | 712.92 | G300E | 1892392.19 | 14.85 | G300E | 776306.25 | 6.09
742 | Story15 | B87 | 50 MPa RC Beam (25 cm x 25 cm) | Beam | 50MPa | Concrete Rectangular | 250 | 250 | 625 | 4662.5 | 0.29 | 712.92 | G300E | 1892392.19 | 14.85 | G300E | 776306.25 | 6.09
743 | Story15 | B88 | 50 MPa RC Beam (25 cm x 25 cm) | Beam | 50MPa | Concrete Rectangular | 250 | 250 | 625 | 4662.5 | 0.29 | 712.92 | G300E | 1920367.19 | 15.07 | G300E | 485191.41 | 3.81
744 | Story15 | B89 | 50 MPa RC Beam (25 cm x 25 cm) | Beam | 50MPa | Concrete Rectangular | 250 | 250 | 625 | 4662.5 | 0.29 | 712.92 | G300E | 2033141.41 | 15.95 | G300E | 312363.46 | 2.45
745 | Story15 | B9 | 50 MPa RC Beam (25 cm x 25 cm) | Beam | 50MPa | Concrete Rectangular | 250 | 250 | 625 | 4662.5 | 0.29 | 712.92 | G300E | 2071607.03 | 16.25 | G300E | 21248.62 | 0.17
746 | Story15 | B90 | 50 MPa RC Beam (25 cm x 25 cm) | Beam | 50MPa | Concrete Rectangular | 250 | 250 | 625 | 4662.5 | 0.29 | 712.92 | G300E | 1575925 | 12.37 | G300E | 776306.25 | 6.09
747 | Story15 | B91 | 50 MPa RC Beam (25 cm x 25 cm) | Beam | 50MPa | Concrete Rectangular | 250 | 250 | 625 | 4662.5 | 0.29 | 712.92 | G300E | 1698607.03 | 13.33 | G300E | 776306.25 | 6.09
748 | Story15 | B92 | 50 MPa RC Beam (25 cm x 25 cm) | Beam | 50MPa | Concrete Rectangular | 250 | 250 | 625 | 4662.5 | 0.29 | 712.92 | G300E | 2062864.84 | 16.19 | G300E | 118286.9 | 0.93
749 | Story15 | B93 | 50 MPa RC Beam (25 cm x 25 cm) | Beam | 50MPa | Concrete Rectangular | 250 | 250 | 625 | 4662.5 | 0.29 | 712.92 | G300E | 2062864.84 | 16.19 | G300E | 118286.9 | 0.93
750 | Story15 | B94 | 50 MPa RC Beam (25 cm x 25 cm) | Beam | 50MPa | Concrete Rectangular | 250 | 250 | 625 | 4662.5 | 0.29 | 712.92 | G300E | 1920367.19 | 15.07 | G300E | 485191.41 | 3.81
751 | Story15 | B95 | 50 MPa RC Beam (25 cm x 25 cm) | Beam | 50MPa | Concrete Rectangular | 250 | 250 | 625 | 4662.5 | 0.29 | 712.92 | G300E | 2033141.41 | 15.95 | G300E | 312363.46 | 2.45
752 | Story15 | B96 | 50 MPa RC Beam (25 cm x 25 cm) | Beam | 50MPa | Concrete Rectangular | 250 | 250 | 625 | 4662.5 | 0.29 | 712.92 | G300E | 2150869.53 | 16.88 | G300E | 21248.62 | 0.17
753 | Story15 | B97 | 50 MPa RC Beam (25 cm x 25 cm) | Beam | 50MPa | Concrete Rectangular | 250 | 250 | 625 | 4662.5 | 0.29 | 712.92 | G300E | 2071898.44 | 16.26 | G300E | 215325.18 | 1.69
754 | Story15 | B98 | 50 MPa RC Beam (25 cm x 25 cm) | Beam | 50MPa | Concrete Rectangular | 250 | 250 | 625 | 4662.5 | 0.29 | 712.92 | G300E | 1895014.84 | 14.87 | G300E | 0 | 0
755 | Story15 | B99 | 50 MPa RC Beam (25 cm x 25 cm) | Beam | 50MPa | Concrete Rectangular | 250 | 250 | 625 | 4662.5 | 0.29 | 712.92 | G300E | 2071898.44 | 16.26 | G300E | 215325.18 | 1.69
756 | Story16 | B1 | 50 MPa RC Beam (25 cm x 25 cm) | Beam | 50MPa | Concrete Rectangular | 250 | 250 | 625 | 4662.5 | 0.29 | 712.92 | G300E | 1667135.16 | 13.08 | G300E | 776306.25 | 6.09
757 | Story16 | B10 | 50 MPa RC Beam (25 cm x 25 cm) | Beam | 50MPa | Concrete Rectangular | 250 | 250 | 625 | 4662.5 | 0.29 | 712.92 | G300E | 1522597.66 | 11.95 | G300E | 776306.25 | 6.09
758 | Story16 | B100 | 50 MPa RC Beam (25 cm x 25 cm) | Beam | 50MPa | Concrete Rectangular | 250 | 250 | 625 | 4662.5 | 0.29 | 712.92 | G300E | 2092588.28 | 16.42 | G300E | 21248.62 | 0.17
759 | Story16 | B101 | 50 MPa RC Beam (25 cm x 25 cm) | Beam | 50MPa | Concrete Rectangular | 250 | 250 | 625 | 4662.5 | 0.29 | 712.92 | G300E | 2020902.34 | 15.86 | G300E | 312363.46 | 2.45
760 | Story16 | B102 | 50 MPa RC Beam (25 cm x 25 cm) | Beam | 50MPa | Concrete Rectangular | 250 | 250 | 625 | 4662.5 | 0.29 | 712.92 | G300E | 1921824.22 | 15.08 | G300E | 388153.12 | 3.05
761 | Story16 | B103 | 50 MPa RC Beam (25 cm x 25 cm) | Beam | 50MPa | Concrete Rectangular | 250 | 250 | 625 | 4662.5 | 0.29 | 712.92 | G300E | 2058202.34 | 16.15 | G300E | 21248.62 | 0.17
762 | Story16 | B104 | 50 MPa RC Beam (25 cm x 25 cm) | Beam | 50MPa | Concrete Rectangular | 250 | 250 | 625 | 4662.5 | 0.29 | 712.92 | G300E | 2058202.34 | 16.15 | G300E | 21248.62 | 0.17
763 | Story16 | B105 | 50 MPa RC Beam (25 cm x 25 cm) | Beam | 50MPa | Concrete Rectangular | 250 | 250 | 625 | 4662.5 | 0.29 | 712.92 | G300E | 1631875 | 12.8 | G300E | 776306.25 | 6.09
764 | Story16 | B106 | 50 MPa RC Beam (25 cm x 25 cm) | Beam | 50MPa | Concrete Rectangular | 250 | 250 | 625 | 4662.5 | 0.29 | 712.92 | G300E | 1632457.81 | 12.81 | G300E | 776306.25 | 6.09
765 | Story16 | B107 | 50 MPa RC Beam (25 cm x 25 cm) | Beam | 50MPa | Concrete Rectangular | 250 | 250 | 625 | 4662.5 | 0.29 | 712.92 | G300E | 1580296.09 | 12.4 | G300E | 776306.25 | 6.09
766 | Story16 | B108 | 50 MPa RC Beam (25 cm x 25 cm) | Beam | 50MPa | Concrete Rectangular | 250 | 250 | 625 | 4662.5 | 0.29 | 712.92 | G300E | 1524054.69 | 11.96 | G300E | 776306.25 | 6.09
767 | Story16 | B109 | 50 MPa RC Beam (25 cm x 25 cm) | Beam | 50MPa | Concrete Rectangular | 250 | 250 | 625 | 4662.5 | 0.29 | 712.92 | G300E | 1467521.88 | 11.51 | G300E | 776306.25 | 6.09
768 | Story16 | B11 | 50 MPa RC Beam (25 cm x 25 cm) | Beam | 50MPa | Concrete Rectangular | 250 | 250 | 625 | 4662.5 | 0.29 | 712.92 | G300E | 2020902.34 | 15.86 | G300E | 312363.46 | 2.45
769 | Story16 | B110 | 50 MPa RC Beam (25 cm x 25 cm) | Beam | 50MPa | Concrete Rectangular | 250 | 250 | 625 | 4662.5 | 0.29 | 712.92 | G300E | 1524054.69 | 11.96 | G300E | 776306.25 | 6.09
770 | Story16 | B111 | 50 MPa RC Beam (25 cm x 25 cm) | Beam | 50MPa | Concrete Rectangular | 250 | 250 | 625 | 4662.5 | 0.29 | 712.92 | G300E | 1580296.09 | 12.4 | G300E | 776306.25 | 6.09
771 | Story16 | B112 | 50 MPa RC Beam (25 cm x 25 cm) | Beam | 50MPa | Concrete Rectangular | 250 | 250 | 625 | 4662.5 | 0.29 | 712.92 | G300E | 1632457.81 | 12.81 | G300E | 776306.25 | 6.09
772 | Story16 | B12 | 50 MPa RC Beam (25 cm x 25 cm) | Beam | 50MPa | Concrete Rectangular | 250 | 250 | 625 | 4662.5 | 0.29 | 712.92 | G300E | 1580296.09 | 12.4 | G300E | 776306.25 | 6.09
773 | Story16 | B13 | 50 MPa RC Beam (25 cm x 25 cm) | Beam | 50MPa | Concrete Rectangular | 250 | 250 | 625 | 4662.5 | 0.29 | 712.92 | G300E | 1990013.28 | 15.61 | G300E | 21248.62 | 0.17
774 | Story16 | B14 | 50 MPa RC Beam (25 cm x 25 cm) | Beam | 50MPa | Concrete Rectangular | 250 | 250 | 625 | 4662.5 | 0.29 | 712.92 | G300E | 1631875 | 12.8 | G300E | 776306.25 | 6.09
775 | Story16 | B15 | 50 MPa RC Beam (25 cm x 25 cm) | Beam | 50MPa | Concrete Rectangular | 250 | 250 | 625 | 4662.5 | 0.29 | 712.92 | G300E | 1631875 | 12.8 | G300E | 776306.25 | 6.09
776 | Story16 | B16 | 50 MPa RC Beam (25 cm x 25 cm) | Beam | 50MPa | Concrete Rectangular | 250 | 250 | 625 | 4662.5 | 0.29 | 712.92 | G300E | 1578839.06 | 12.39 | G300E | 776306.25 | 6.09
777 | Story16 | B17 | 50 MPa RC Beam (25 cm x 25 cm) | Beam | 50MPa | Concrete Rectangular | 250 | 250 | 625 | 4662.5 | 0.29 | 712.92 | G300E | 2037221.09 | 15.98 | G300E | 21248.62 | 0.17
778 | Story16 | B18 | 50 MPa RC Beam (25 cm x 25 cm) | Beam | 50MPa | Concrete Rectangular | 250 | 250 | 625 | 4662.5 | 0.29 | 712.92 | G300E | 1878113.28 | 14.74 | G300E | 194076.56 | 1.52
779 | Story16 | B19 | 50 MPa RC Beam (25 cm x 25 cm) | Beam | 50MPa | Concrete Rectangular | 250 | 250 | 625 | 4662.5 | 0.29 | 712.92 | G300E | 1886855.47 | 14.8 | G300E | 291114.84 | 2.28
780 | Story16 | B2 | 50 MPa RC Beam (25 cm x 25 cm) | Beam | 50MPa | Concrete Rectangular | 250 | 250 | 625 | 4662.5 | 0.29 | 712.92 | G300E | 1603317.19 | 12.58 | G300E | 776306.25 | 6.09
781 | Story16 | B20 | 50 MPa RC Beam (25 cm x 25 cm) | Beam | 50MPa | Concrete Rectangular | 250 | 250 | 625 | 4662.5 | 0.29 | 712.92 | G300E | 1838482.03 | 14.43 | G300E | 679267.97 | 5.33
782 | Story16 | B21 | 50 MPa RC Beam (25 cm x 25 cm) | Beam | 50MPa | Concrete Rectangular | 250 | 250 | 625 | 4662.5 | 0.29 | 712.92 | G300E | 2023233.59 | 15.88 | G300E | 21248.62 | 0.17
783 | Story16 | B22 | 50 MPa RC Beam (25 cm x 25 cm) | Beam | 50MPa | Concrete Rectangular | 250 | 250 | 625 | 4662.5 | 0.29 | 712.92 | G300E | 2050917.19 | 16.09 | G300E | 679267.97 | 5.33
784 | Story16 | B23 | 50 MPa RC Beam (25 cm x 25 cm) | Beam | 50MPa | Concrete Rectangular | 250 | 250 | 625 | 4662.5 | 0.29 | 712.92 | G300E | 1911042.19 | 14.99 | G300E | 0 | 0
785 | Story16 | B24 | 50 MPa RC Beam (25 cm x 25 cm) | Beam | 50MPa | Concrete Rectangular | 250 | 250 | 625 | 4662.5 | 0.29 | 712.92 | G300E | 2052082.81 | 16.1 | G300E | 679267.97 | 5.33
786 | Story16 | B25 | 50 MPa RC Beam (25 cm x 25 cm) | Beam | 50MPa | Concrete Rectangular | 250 | 250 | 625 | 4662.5 | 0.29 | 712.92 | G300E | 2024690.62 | 15.89 | G300E | 21248.62 | 0.17
787 | Story16 | B26 | 50 MPa RC Beam (25 cm x 25 cm) | Beam | 50MPa | Concrete Rectangular | 250 | 250 | 625 | 4662.5 | 0.29 | 712.92 | G300E | 1883650 | 14.78 | G300E | 776306.25 | 6.09
788 | Story16 | B27 | 50 MPa RC Beam (25 cm x 25 cm) | Beam | 50MPa | Concrete Rectangular | 250 | 250 | 625 | 4662.5 | 0.29 | 712.92 | G300E | 1921532.81 | 15.08 | G300E | 388153.12 | 3.05
789 | Story16 | B28 | 50 MPa RC Beam (25 cm x 25 cm) | Beam | 50MPa | Concrete Rectangular | 250 | 250 | 625 | 4662.5 | 0.29 | 712.92 | G300E | 1921532.81 | 15.08 | G300E | 388153.12 | 3.05
790 | Story16 | B29 | 50 MPa RC Beam (25 cm x 25 cm) | Beam | 50MPa | Concrete Rectangular | 250 | 250 | 625 | 4662.5 | 0.29 | 712.92 | G300E | 1990304.69 | 15.62 | G300E | 21248.62 | 0.17
791 | Story16 | B3 | 50 MPa RC Beam (25 cm x 25 cm) | Beam | 50MPa | Concrete Rectangular | 250 | 250 | 625 | 4662.5 | 0.29 | 712.92 | G300E | 2029644.53 | 15.93 | G300E | 21248.62 | 0.17
792 | Story16 | B30 | 50 MPa RC Beam (25 cm x 25 cm) | Beam | 50MPa | Concrete Rectangular | 250 | 250 | 625 | 4662.5 | 0.29 | 712.92 | G300E | 1580296.09 | 12.4 | G300E | 776306.25 | 6.09
793 | Story16 | B31 | 50 MPa RC Beam (25 cm x 25 cm) | Beam | 50MPa | Concrete Rectangular | 250 | 250 | 625 | 4662.5 | 0.29 | 712.92 | G300E | 1524054.69 | 11.96 | G300E | 776306.25 | 6.09
794 | Story16 | B32 | 50 MPa RC Beam (25 cm x 25 cm) | Beam | 50MPa | Concrete Rectangular | 250 | 250 | 625 | 4662.5 | 0.29 | 712.92 | G300E | 2020610.94 | 15.85 | G300E | 312363.46 | 2.45
795 | Story16 | B33 | 50 MPa RC Beam (25 cm x 25 cm) | Beam | 50MPa | Concrete Rectangular | 250 | 250 | 625 | 4662.5 | 0.29 | 712.92 | G300E | 2090548.44 | 16.4 | G300E | 21248.62 | 0.17
796 | Story16 | B34 | 50 MPa RC Beam (25 cm x 25 cm) | Beam | 50MPa | Concrete Rectangular | 250 | 250 | 625 | 4662.5 | 0.29 | 712.92 | G300E | 1847515.62 | 14.5 | G300E | 679267.97 | 5.33
797 | Story16 | B35 | 50 MPa RC Beam (25 cm x 25 cm) | Beam | 50MPa | Concrete Rectangular | 250 | 250 | 625 | 4662.5 | 0.29 | 712.92 | G300E | 2058493.75 | 16.15 | G300E | 312363.46 | 2.45
798 | Story16 | B36 | 50 MPa RC Beam (25 cm x 25 cm) | Beam | 50MPa | Concrete Rectangular | 250 | 250 | 625 | 4662.5 | 0.29 | 712.92 | G300E | 2064904.69 | 16.2 | G300E | 215325.18 | 1.69
799 | Story16 | B37 | 50 MPa RC Beam (25 cm x 25 cm) | Beam | 50MPa | Concrete Rectangular | 250 | 250 | 625 | 4800 | 0.3 | 733.94 | G300E | 2103900 | 16.51 | G300E | 599400 | 4.7
800 | Story16 | B38 | 50 MPa RC Beam (25 cm x 25 cm) | Beam | 50MPa | Concrete Rectangular | 250 | 250 | 625 | 4662.5 | 0.29 | 712.92 | G300E | 1743775 | 13.68 | G300E | 0 | 0
801 | Story16 | B39 | 50 MPa RC Beam (25 cm x 25 cm) | Beam | 50MPa | Concrete Rectangular | 250 | 250 | 625 | 4800 | 0.3 | 733.94 | G300E | 2151000 | 16.88 | G300E | 599400 | 4.7
802 | Story16 | B4 | 50 MPa RC Beam (25 cm x 25 cm) | Beam | 50MPa | Concrete Rectangular | 250 | 250 | 625 | 4662.5 | 0.29 | 712.92 | G300E | 1579713.28 | 12.4 | G300E | 776306.25 | 6.09
803 | Story16 | B40 | 50 MPa RC Beam (25 cm x 25 cm) | Beam | 50MPa | Concrete Rectangular | 250 | 250 | 625 | 4662.5 | 0.29 | 712.92 | G300E | 2084720.31 | 16.36 | G300E | 312363.46 | 2.45
804 | Story16 | B41 | 50 MPa RC Beam (25 cm x 25 cm) | Beam | 50MPa | Concrete Rectangular | 250 | 250 | 625 | 4662.5 | 0.29 | 712.92 | G300E | 2084428.91 | 16.36 | G300E | 312363.46 | 2.45
805 | Story16 | B42 | 50 MPa RC Beam (25 cm x 25 cm) | Beam | 50MPa | Concrete Rectangular | 250 | 250 | 625 | 4662.5 | 0.29 | 712.92 | G300E | 1883650 | 14.78 | G300E | 776306.25 | 6.09
806 | Story16 | B43 | 50 MPa RC Beam (25 cm x 25 cm) | Beam | 50MPa | Concrete Rectangular | 250 | 250 | 625 | 4662.5 | 0.29 | 712.92 | G300E | 2024690.62 | 15.89 | G300E | 21248.62 | 0.17
807 | Story16 | B44 | 50 MPa RC Beam (25 cm x 25 cm) | Beam | 50MPa | Concrete Rectangular | 250 | 250 | 625 | 4662.5 | 0.29 | 712.92 | G300E | 2020902.34 | 15.86 | G300E | 312363.46 | 2.45
808 | Story16 | B45 | 50 MPa RC Beam (25 cm x 25 cm) | Beam | 50MPa | Concrete Rectangular | 250 | 250 | 625 | 4662.5 | 0.29 | 712.92 | G300E | 1522597.66 | 11.95 | G300E | 776306.25 | 6.09
809 | Story16 | B46 | 50 MPa RC Beam (25 cm x 25 cm) | Beam | 50MPa | Concrete Rectangular | 250 | 250 | 625 | 4662.5 | 0.29 | 712.92 | G300E | 1467521.88 | 11.51 | G300E | 776306.25 | 6.09
810 | Story16 | B47 | 50 MPa RC Beam (25 cm x 25 cm) | Beam | 50MPa | Concrete Rectangular | 250 | 250 | 625 | 4662.5 | 0.29 | 712.92 | G300E | 2073355.47 | 16.27 | G300E | 215325.18 | 1.69
811 | Story16 | B48 | 50 MPa RC Beam (25 cm x 25 cm) | Beam | 50MPa | Concrete Rectangular | 250 | 250 | 625 | 4662.5 | 0.29 | 712.92 | G300E | 1911042.19 | 14.99 | G300E | 0 | 0
812 | Story16 | B49 | 50 MPa RC Beam (25 cm x 25 cm) | Beam | 50MPa | Concrete Rectangular | 250 | 250 | 625 | 4662.5 | 0.29 | 712.92 | G300E | 2052082.81 | 16.1 | G300E | 679267.97 | 5.33
813 | Story16 | B5 | 50 MPa RC Beam (25 cm x 25 cm) | Beam | 50MPa | Concrete Rectangular | 250 | 250 | 625 | 4662.5 | 0.29 | 712.92 | G300E | 2020610.94 | 15.85 | G300E | 312363.46 | 2.45
814 | Story16 | B50 | 50 MPa RC Beam (25 cm x 25 cm) | Beam | 50MPa | Concrete Rectangular | 250 | 250 | 625 | 4662.5 | 0.29 | 712.92 | G300E | 1744066.41 | 13.68 | G300E | 0 | 0
815 | Story16 | B51 | 50 MPa RC Beam (25 cm x 25 cm) | Beam | 50MPa | Concrete Rectangular | 250 | 250 | 625 | 4800 | 0.3 | 733.94 | G300E | 2113800 | 16.59 | G300E | 599400 | 4.7
816 | Story16 | B55 | 50 MPa RC Beam (25 cm x 25 cm) | Beam | 50MPa | Concrete Rectangular | 250 | 250 | 625 | 4662.5 | 0.29 | 712.92 | G300E | 2089382.81 | 16.39 | G300E | 582229.69 | 4.57
817 | Story16 | B56 | 50 MPa RC Beam (25 cm x 25 cm) | Beam | 50MPa | Concrete Rectangular | 250 | 250 | 625 | 4662.5 | 0.29 | 712.92 | G300E | 1743192.19 | 13.68 | G300E | 0 | 0
818 | Story16 | B57 | 50 MPa RC Beam (25 cm x 25 cm) | Beam | 50MPa | Concrete Rectangular | 250 | 250 | 625 | 4662.5 | 0.29 | 712.92 | G300E | 2051791.41 | 16.1 | G300E | 679267.97 | 5.33
819 | Story16 | B58 | 50 MPa RC Beam (25 cm x 25 cm) | Beam | 50MPa | Concrete Rectangular | 250 | 250 | 625 | 4662.5 | 0.29 | 712.92 | G300E | 1911042.19 | 14.99 | G300E | 0 | 0
820 | Story16 | B59 | 50 MPa RC Beam (25 cm x 25 cm) | Beam | 50MPa | Concrete Rectangular | 250 | 250 | 625 | 4662.5 | 0.29 | 712.92 | G300E | 2073355.47 | 16.27 | G300E | 215325.18 | 1.69
821 | Story16 | B6 | 50 MPa RC Beam (25 cm x 25 cm) | Beam | 50MPa | Concrete Rectangular | 250 | 250 | 625 | 4662.5 | 0.29 | 712.92 | G300E | 1522597.66 | 11.95 | G300E | 776306.25 | 6.09
822 | Story16 | B60 | 50 MPa RC Beam (25 cm x 25 cm) | Beam | 50MPa | Concrete Rectangular | 250 | 250 | 625 | 4662.5 | 0.29 | 712.92 | G300E | 1466939.06 | 11.51 | G300E | 776306.25 | 6.09
823 | Story16 | B61 | 50 MPa RC Beam (25 cm x 25 cm) | Beam | 50MPa | Concrete Rectangular | 250 | 250 | 625 | 4662.5 | 0.29 | 712.92 | G300E | 1524054.69 | 11.96 | G300E | 776306.25 | 6.09
824 | Story16 | B62 | 50 MPa RC Beam (25 cm x 25 cm) | Beam | 50MPa | Concrete Rectangular | 250 | 250 | 625 | 4662.5 | 0.29 | 712.92 | G300E | 2073355.47 | 16.27 | G300E | 215325.18 | 1.69
825 | Story16 | B63 | 50 MPa RC Beam (25 cm x 25 cm) | Beam | 50MPa | Concrete Rectangular | 250 | 250 | 625 | 4662.5 | 0.29 | 712.92 | G300E | 2092588.28 | 16.42 | G300E | 21248.62 | 0.17
826 | Story16 | B64 | 50 MPa RC Beam (25 cm x 25 cm) | Beam | 50MPa | Concrete Rectangular | 250 | 250 | 625 | 4662.5 | 0.29 | 712.92 | G300E | 2051791.41 | 16.1 | G300E | 679267.97 | 5.33
827 | Story16 | B65 | 50 MPa RC Beam (25 cm x 25 cm) | Beam | 50MPa | Concrete Rectangular | 250 | 250 | 625 | 4662.5 | 0.29 | 712.92 | G300E | 2085011.72 | 16.36 | G300E | 312363.46 | 2.45
828 | Story16 | B66 | 50 MPa RC Beam (25 cm x 25 cm) | Beam | 50MPa | Concrete Rectangular | 250 | 250 | 625 | 4800 | 0.3 | 733.94 | G300E | 2150700 | 16.88 | G300E | 599400 | 4.7
829 | Story16 | B67 | 50 MPa RC Beam (25 cm x 25 cm) | Beam | 50MPa | Concrete Rectangular | 250 | 250 | 625 | 4662.5 | 0.29 | 712.92 | G300E | 2089382.81 | 16.39 | G300E | 582229.69 | 4.57
830 | Story16 | B69 | 50 MPa RC Beam (25 cm x 25 cm) | Beam | 50MPa | Concrete Rectangular | 250 | 250 | 625 | 4662.5 | 0.29 | 712.92 | G300E | 2089965.62 | 16.4 | G300E | 582229.69 | 4.57
831 | Story16 | B7 | 50 MPa RC Beam (25 cm x 25 cm) | Beam | 50MPa | Concrete Rectangular | 250 | 250 | 625 | 4662.5 | 0.29 | 712.92 | G300E | 2073355.47 | 16.27 | G300E | 215325.18 | 1.69
832 | Story16 | B70 | 50 MPa RC Beam (25 cm x 25 cm) | Beam | 50MPa | Concrete Rectangular | 250 | 250 | 625 | 4662.5 | 0.29 | 712.92 | G300E | 2089382.81 | 16.39 | G300E | 582229.69 | 4.57
833 | Story16 | B71 | 50 MPa RC Beam (25 cm x 25 cm) | Beam | 50MPa | Concrete Rectangular | 250 | 250 | 625 | 4662.5 | 0.29 | 712.92 | G300E | 2084428.91 | 16.36 | G300E | 312363.46 | 2.45
834 | Story16 | B72 | 50 MPa RC Beam (25 cm x 25 cm) | Beam | 50MPa | Concrete Rectangular | 250 | 250 | 625 | 4662.5 | 0.29 | 712.92 | G300E | 2051791.41 | 16.1 | G300E | 679267.97 | 5.33
835 | Story16 | B73 | 50 MPa RC Beam (25 cm x 25 cm) | Beam | 50MPa | Concrete Rectangular | 250 | 250 | 625 | 4662.5 | 0.29 | 712.92 | G300E | 2024690.62 | 15.89 | G300E | 21248.62 | 0.17
836 | Story16 | B74 | 50 MPa RC Beam (25 cm x 25 cm) | Beam | 50MPa | Concrete Rectangular | 250 | 250 | 625 | 4662.5 | 0.29 | 712.92 | G300E | 2073355.47 | 16.27 | G300E | 215325.18 | 1.69
837 | Story16 | B75 | 50 MPa RC Beam (25 cm x 25 cm) | Beam | 50MPa | Concrete Rectangular | 250 | 250 | 625 | 4662.5 | 0.29 | 712.92 | G300E | 1522597.66 | 11.95 | G300E | 776306.25 | 6.09
838 | Story16 | B76 | 50 MPa RC Beam (25 cm x 25 cm) | Beam | 50MPa | Concrete Rectangular | 250 | 250 | 625 | 4662.5 | 0.29 | 712.92 | G300E | 1580296.09 | 12.4 | G300E | 776306.25 | 6.09
839 | Story16 | B77 | 50 MPa RC Beam (25 cm x 25 cm) | Beam | 50MPa | Concrete Rectangular | 250 | 250 | 625 | 4662.5 | 0.29 | 712.92 | G300E | 2020902.34 | 15.86 | G300E | 312363.46 | 2.45
840 | Story16 | B78 | 50 MPa RC Beam (25 cm x 25 cm) | Beam | 50MPa | Concrete Rectangular | 250 | 250 | 625 | 4662.5 | 0.29 | 712.92 | G300E | 1921532.81 | 15.08 | G300E | 388153.12 | 3.05
841 | Story16 | B79 | 50 MPa RC Beam (25 cm x 25 cm) | Beam | 50MPa | Concrete Rectangular | 250 | 250 | 625 | 4662.5 | 0.29 | 712.92 | G300E | 1883650 | 14.78 | G300E | 776306.25 | 6.09
842 | Story16 | B8 | 50 MPa RC Beam (25 cm x 25 cm) | Beam | 50MPa | Concrete Rectangular | 250 | 250 | 625 | 4662.5 | 0.29 | 712.92 | G300E | 1466939.06 | 11.51 | G300E | 776306.25 | 6.09
843 | Story16 | B80 | 50 MPa RC Beam (25 cm x 25 cm) | Beam | 50MPa | Concrete Rectangular | 250 | 250 | 625 | 4662.5 | 0.29 | 712.92 | G300E | 1883650 | 14.78 | G300E | 776306.25 | 6.09
844 | Story16 | B81 | 50 MPa RC Beam (25 cm x 25 cm) | Beam | 50MPa | Concrete Rectangular | 250 | 250 | 625 | 4662.5 | 0.29 | 712.92 | G300E | 2084428.91 | 16.36 | G300E | 312363.46 | 2.45
845 | Story16 | B82 | 50 MPa RC Beam (25 cm x 25 cm) | Beam | 50MPa | Concrete Rectangular | 250 | 250 | 625 | 4662.5 | 0.29 | 712.92 | G300E | 2051791.41 | 16.1 | G300E | 679267.97 | 5.33
846 | Story16 | B83 | 50 MPa RC Beam (25 cm x 25 cm) | Beam | 50MPa | Concrete Rectangular | 250 | 250 | 625 | 4662.5 | 0.29 | 712.92 | G300E | 1743192.19 | 13.68 | G300E | 0 | 0
847 | Story16 | B84 | 50 MPa RC Beam (25 cm x 25 cm) | Beam | 50MPa | Concrete Rectangular | 250 | 250 | 625 | 4662.5 | 0.29 | 712.92 | G300E | 2051791.41 | 16.1 | G300E | 679267.97 | 5.33
848 | Story16 | B85 | 50 MPa RC Beam (25 cm x 25 cm) | Beam | 50MPa | Concrete Rectangular | 250 | 250 | 625 | 4662.5 | 0.29 | 712.92 | G300E | 2084428.91 | 16.36 | G300E | 312363.46 | 2.45
849 | Story16 | B86 | 50 MPa RC Beam (25 cm x 25 cm) | Beam | 50MPa | Concrete Rectangular | 250 | 250 | 625 | 4662.5 | 0.29 | 712.92 | G300E | 1883650 | 14.78 | G300E | 776306.25 | 6.09
850 | Story16 | B87 | 50 MPa RC Beam (25 cm x 25 cm) | Beam | 50MPa | Concrete Rectangular | 250 | 250 | 625 | 4662.5 | 0.29 | 712.92 | G300E | 1883650 | 14.78 | G300E | 776306.25 | 6.09
851 | Story16 | B88 | 50 MPa RC Beam (25 cm x 25 cm) | Beam | 50MPa | Concrete Rectangular | 250 | 250 | 625 | 4662.5 | 0.29 | 712.92 | G300E | 1921824.22 | 15.08 | G300E | 388153.12 | 3.05
852 | Story16 | B89 | 50 MPa RC Beam (25 cm x 25 cm) | Beam | 50MPa | Concrete Rectangular | 250 | 250 | 625 | 4662.5 | 0.29 | 712.92 | G300E | 2020902.34 | 15.86 | G300E | 312363.46 | 2.45
853 | Story16 | B9 | 50 MPa RC Beam (25 cm x 25 cm) | Beam | 50MPa | Concrete Rectangular | 250 | 250 | 625 | 4662.5 | 0.29 | 712.92 | G300E | 2073355.47 | 16.27 | G300E | 215325.18 | 1.69
854 | Story16 | B90 | 50 MPa RC Beam (25 cm x 25 cm) | Beam | 50MPa | Concrete Rectangular | 250 | 250 | 625 | 4662.5 | 0.29 | 712.92 | G300E | 1580296.09 | 12.4 | G300E | 776306.25 | 6.09
855 | Story16 | B91 | 50 MPa RC Beam (25 cm x 25 cm) | Beam | 50MPa | Concrete Rectangular | 250 | 250 | 625 | 4662.5 | 0.29 | 712.92 | G300E | 1632457.81 | 12.81 | G300E | 776306.25 | 6.09
856 | Story16 | B92 | 50 MPa RC Beam (25 cm x 25 cm) | Beam | 50MPa | Concrete Rectangular | 250 | 250 | 625 | 4662.5 | 0.29 | 712.92 | G300E | 2057910.94 | 16.15 | G300E | 21248.62 | 0.17
857 | Story16 | B93 | 50 MPa RC Beam (25 cm x 25 cm) | Beam | 50MPa | Concrete Rectangular | 250 | 250 | 625 | 4662.5 | 0.29 | 712.92 | G300E | 2058202.34 | 16.15 | G300E | 21248.62 | 0.17
858 | Story16 | B94 | 50 MPa RC Beam (25 cm x 25 cm) | Beam | 50MPa | Concrete Rectangular | 250 | 250 | 625 | 4662.5 | 0.29 | 712.92 | G300E | 1921532.81 | 15.08 | G300E | 388153.12 | 3.05
859 | Story16 | B95 | 50 MPa RC Beam (25 cm x 25 cm) | Beam | 50MPa | Concrete Rectangular | 250 | 250 | 625 | 4662.5 | 0.29 | 712.92 | G300E | 2020902.34 | 15.86 | G300E | 312363.46 | 2.45
860 | Story16 | B96 | 50 MPa RC Beam (25 cm x 25 cm) | Beam | 50MPa | Concrete Rectangular | 250 | 250 | 625 | 4662.5 | 0.29 | 712.92 | G300E | 2092588.28 | 16.42 | G300E | 21248.62 | 0.17
861 | Story16 | B97 | 50 MPa RC Beam (25 cm x 25 cm) | Beam | 50MPa | Concrete Rectangular | 250 | 250 | 625 | 4662.5 | 0.29 | 712.92 | G300E | 2073355.47 | 16.27 | G300E | 215325.18 | 1.69
862 | Story16 | B98 | 50 MPa RC Beam (25 cm x 25 cm) | Beam | 50MPa | Concrete Rectangular | 250 | 250 | 625 | 4662.5 | 0.29 | 712.92 | G300E | 1911042.19 | 14.99 | G300E | 0 | 0
863 | Story16 | B99 | 50 MPa RC Beam (25 cm x 25 cm) | Beam | 50MPa | Concrete Rectangular | 250 | 250 | 625 | 4662.5 | 0.29 | 712.92 | G300E | 2073355.47 | 16.27 | G300E | 215325.18 | 1.69
864 | Story17 | B1 | 50 MPa RC Beam (25 cm x 25 cm) | Beam | 50MPa | Concrete Rectangular | 250 | 250 | 625 | 4675 | 0.29 | 714.83 | G300E | 1622225 | 12.73 | G300E | 778387.5 | 6.11
865 | Story17 | B10 | 50 MPa RC Beam (25 cm x 25 cm) | Beam | 50MPa | Concrete Rectangular | 250 | 250 | 625 | 4675 | 0.29 | 714.83 | G300E | 1538659.38 | 12.07 | G300E | 778387.5 | 6.11
866 | Story17 | B100 | 50 MPa RC Beam (25 cm x 25 cm) | Beam | 50MPa | Concrete Rectangular | 250 | 250 | 625 | 4675 | 0.29 | 714.83 | G300E | 2059045.31 | 16.16 | G300E | 21305.58 | 0.17
867 | Story17 | B101 | 50 MPa RC Beam (25 cm x 25 cm) | Beam | 50MPa | Concrete Rectangular | 250 | 250 | 625 | 4675 | 0.29 | 714.83 | G300E | 2026320.31 | 15.9 | G300E | 313200.89 | 2.46
868 | Story17 | B102 | 50 MPa RC Beam (25 cm x 25 cm) | Beam | 50MPa | Concrete Rectangular | 250 | 250 | 625 | 4675 | 0.29 | 714.83 | G300E | 1947137.5 | 15.28 | G300E | 389193.75 | 3.05
869 | Story17 | B103 | 50 MPa RC Beam (25 cm x 25 cm) | Beam | 50MPa | Concrete Rectangular | 250 | 250 | 625 | 4675 | 0.29 | 714.83 | G300E | 2074823.44 | 16.28 | G300E | 21305.58 | 0.17
870 | Story17 | B104 | 50 MPa RC Beam (25 cm x 25 cm) | Beam | 50MPa | Concrete Rectangular | 250 | 250 | 625 | 4675 | 0.29 | 714.83 | G300E | 2074823.44 | 16.28 | G300E | 21305.58 | 0.17
871 | Story17 | B105 | 50 MPa RC Beam (25 cm x 25 cm) | Beam | 50MPa | Concrete Rectangular | 250 | 250 | 625 | 4675 | 0.29 | 714.83 | G300E | 1658748.44 | 13.02 | G300E | 778387.5 | 6.11
872 | Story17 | B106 | 50 MPa RC Beam (25 cm x 25 cm) | Beam | 50MPa | Concrete Rectangular | 250 | 250 | 625 | 4675 | 0.29 | 714.83 | G300E | 1658748.44 | 13.02 | G300E | 778387.5 | 6.11
873 | Story17 | B107 | 50 MPa RC Beam (25 cm x 25 cm) | Beam | 50MPa | Concrete Rectangular | 250 | 250 | 625 | 4675 | 0.29 | 714.83 | G300E | 1599726.56 | 12.55 | G300E | 778387.5 | 6.11
874 | Story17 | B108 | 50 MPa RC Beam (25 cm x 25 cm) | Beam | 50MPa | Concrete Rectangular | 250 | 250 | 625 | 4675 | 0.29 | 714.83 | G300E | 1538367.19 | 12.07 | G300E | 778387.5 | 6.11
875 | Story17 | B109 | 50 MPa RC Beam (25 cm x 25 cm) | Beam | 50MPa | Concrete Rectangular | 250 | 250 | 625 | 4675 | 0.29 | 714.83 | G300E | 1477884.38 | 11.6 | G300E | 583790.62 | 4.58
876 | Story17 | B11 | 50 MPa RC Beam (25 cm x 25 cm) | Beam | 50MPa | Concrete Rectangular | 250 | 250 | 625 | 4675 | 0.29 | 714.83 | G300E | 2026320.31 | 15.9 | G300E | 313200.89 | 2.46
877 | Story17 | B110 | 50 MPa RC Beam (25 cm x 25 cm) | Beam | 50MPa | Concrete Rectangular | 250 | 250 | 625 | 4675 | 0.29 | 714.83 | G300E | 1538367.19 | 12.07 | G300E | 778387.5 | 6.11
878 | Story17 | B111 | 50 MPa RC Beam (25 cm x 25 cm) | Beam | 50MPa | Concrete Rectangular | 250 | 250 | 625 | 4675 | 0.29 | 714.83 | G300E | 1599726.56 | 12.55 | G300E | 778387.5 | 6.11
879 | Story17 | B112 | 50 MPa RC Beam (25 cm x 25 cm) | Beam | 50MPa | Concrete Rectangular | 250 | 250 | 625 | 4675 | 0.29 | 714.83 | G300E | 1658748.44 | 13.02 | G300E | 778387.5 | 6.11
880 | Story17 | B12 | 50 MPa RC Beam (25 cm x 25 cm) | Beam | 50MPa | Concrete Rectangular | 250 | 250 | 625 | 4675 | 0.29 | 714.83 | G300E | 1599726.56 | 12.55 | G300E | 778387.5 | 6.11
881 | Story17 | B13 | 50 MPa RC Beam (25 cm x 25 cm) | Beam | 50MPa | Concrete Rectangular | 250 | 250 | 625 | 4675 | 0.29 | 714.83 | G300E | 2007035.94 | 15.75 | G300E | 21305.58 | 0.17
882 | Story17 | B14 | 50 MPa RC Beam (25 cm x 25 cm) | Beam | 50MPa | Concrete Rectangular | 250 | 250 | 625 | 4675 | 0.29 | 714.83 | G300E | 1658748.44 | 13.02 | G300E | 778387.5 | 6.11
883 | Story17 | B15 | 50 MPa RC Beam (25 cm x 25 cm) | Beam | 50MPa | Concrete Rectangular | 250 | 250 | 625 | 4675 | 0.29 | 714.83 | G300E | 1658748.44 | 13.02 | G300E | 778387.5 | 6.11
884 | Story17 | B16 | 50 MPa RC Beam (25 cm x 25 cm) | Beam | 50MPa | Concrete Rectangular | 250 | 250 | 625 | 4675 | 0.29 | 714.83 | G300E | 1598850 | 12.55 | G300E | 778387.5 | 6.11
885 | Story17 | B17 | 50 MPa RC Beam (25 cm x 25 cm) | Beam | 50MPa | Concrete Rectangular | 250 | 250 | 625 | 4675 | 0.29 | 714.83 | G300E | 2051448.44 | 16.1 | G300E | 21305.58 | 0.17
886 | Story17 | B18 | 50 MPa RC Beam (25 cm x 25 cm) | Beam | 50MPa | Concrete Rectangular | 250 | 250 | 625 | 4675 | 0.29 | 714.83 | G300E | 1902725 | 14.93 | G300E | 194596.88 | 1.53
887 | Story17 | B19 | 50 MPa RC Beam (25 cm x 25 cm) | Beam | 50MPa | Concrete Rectangular | 250 | 250 | 625 | 4675 | 0.29 | 714.83 | G300E | 1910906.25 | 14.99 | G300E | 194596.88 | 1.53
888 | Story17 | B2 | 50 MPa RC Beam (25 cm x 25 cm) | Beam | 50MPa | Concrete Rectangular | 250 | 250 | 625 | 4675 | 0.29 | 714.83 | G300E | 1628068.75 | 12.77 | G300E | 778387.5 | 6.11
889 | Story17 | B20 | 50 MPa RC Beam (25 cm x 25 cm) | Beam | 50MPa | Concrete Rectangular | 250 | 250 | 625 | 4675 | 0.29 | 714.83 | G300E | 1846917.19 | 14.49 | G300E | 583790.62 | 4.58
890 | Story17 | B21 | 50 MPa RC Beam (25 cm x 25 cm) | Beam | 50MPa | Concrete Rectangular | 250 | 250 | 625 | 4675 | 0.29 | 714.83 | G300E | 1990089.06 | 15.61 | G300E | 21305.58 | 0.17
891 | Story17 | B22 | 50 MPa RC Beam (25 cm x 25 cm) | Beam | 50MPa | Concrete Rectangular | 250 | 250 | 625 | 4675 | 0.29 | 714.83 | G300E | 2076284.38 | 16.29 | G300E | 681089.06 | 5.34
892 | Story17 | B23 | 50 MPa RC Beam (25 cm x 25 cm) | Beam | 50MPa | Concrete Rectangular | 250 | 250 | 625 | 4675 | 0.29 | 714.83 | G300E | 1952981.25 | 15.32 | G300E | 0 | 0
893 | Story17 | B24 | 50 MPa RC Beam (25 cm x 25 cm) | Beam | 50MPa | Concrete Rectangular | 250 | 250 | 625 | 4675 | 0.29 | 714.83 | G300E | 2075992.19 | 16.29 | G300E | 681089.06 | 5.34
894 | Story17 | B25 | 50 MPa RC Beam (25 cm x 25 cm) | Beam | 50MPa | Concrete Rectangular | 250 | 250 | 625 | 4675 | 0.29 | 714.83 | G300E | 2059045.31 | 16.16 | G300E | 21305.58 | 0.17
895 | Story17 | B26 | 50 MPa RC Beam (25 cm x 25 cm) | Beam | 50MPa | Concrete Rectangular | 250 | 250 | 625 | 4675 | 0.29 | 714.83 | G300E | 1891914.06 | 14.84 | G300E | 681089.06 | 5.34
896 | Story17 | B27 | 50 MPa RC Beam (25 cm x 25 cm) | Beam | 50MPa | Concrete Rectangular | 250 | 250 | 625 | 4675 | 0.29 | 714.83 | G300E | 1947137.5 | 15.28 | G300E | 389193.75 | 3.05
897 | Story17 | B28 | 50 MPa RC Beam (25 cm x 25 cm) | Beam | 50MPa | Concrete Rectangular | 250 | 250 | 625 | 4675 | 0.29 | 714.83 | G300E | 1947137.5 | 15.28 | G300E | 389193.75 | 3.05
898 | Story17 | B29 | 50 MPa RC Beam (25 cm x 25 cm) | Beam | 50MPa | Concrete Rectangular | 250 | 250 | 625 | 4675 | 0.29 | 714.83 | G300E | 2006743.75 | 15.75 | G300E | 21305.58 | 0.17
899 | Story17 | B3 | 50 MPa RC Beam (25 cm x 25 cm) | Beam | 50MPa | Concrete Rectangular | 250 | 250 | 625 | 4675 | 0.29 | 714.83 | G300E | 2043851.56 | 16.04 | G300E | 21305.58 | 0.17
900 | Story17 | B30 | 50 MPa RC Beam (25 cm x 25 cm) | Beam | 50MPa | Concrete Rectangular | 250 | 250 | 625 | 4675 | 0.29 | 714.83 | G300E | 1599726.56 | 12.55 | G300E | 778387.5 | 6.11
901 | Story17 | B31 | 50 MPa RC Beam (25 cm x 25 cm) | Beam | 50MPa | Concrete Rectangular | 250 | 250 | 625 | 4675 | 0.29 | 714.83 | G300E | 1537782.81 | 12.07 | G300E | 778387.5 | 6.11
902 | Story17 | B32 | 50 MPa RC Beam (25 cm x 25 cm) | Beam | 50MPa | Concrete Rectangular | 250 | 250 | 625 | 4675 | 0.29 | 714.83 | G300E | 2026320.31 | 15.9 | G300E | 313200.89 | 2.46
903 | Story17 | B33 | 50 MPa RC Beam (25 cm x 25 cm) | Beam | 50MPa | Concrete Rectangular | 250 | 250 | 625 | 4675 | 0.29 | 714.83 | G300E | 1990089.06 | 15.61 | G300E | 21305.58 | 0.17
904 | Story17 | B34 | 50 MPa RC Beam (25 cm x 25 cm) | Beam | 50MPa | Concrete Rectangular | 250 | 250 | 625 | 4675 | 0.29 | 714.83 | G300E | 1855975 | 14.56 | G300E | 681089.06 | 5.34
905 | Story17 | B35 | 50 MPa RC Beam (25 cm x 25 cm) | Beam | 50MPa | Concrete Rectangular | 250 | 250 | 625 | 4675 | 0.29 | 714.83 | G300E | 2075992.19 | 16.29 | G300E | 313200.89 | 2.46
906 | Story17 | B36 | 50 MPa RC Beam (25 cm x 25 cm) | Beam | 50MPa | Concrete Rectangular | 250 | 250 | 625 | 4675 | 0.29 | 714.83 | G300E | 1946260.94 | 15.27 | G300E | 215902.46 | 1.69
907 | Story17 | B37 | 50 MPa RC Beam (25 cm x 25 cm) | Beam | 50MPa | Concrete Rectangular | 250 | 250 | 625 | 4800 | 0.3 | 733.94 | G300E | 2113800 | 16.59 | G300E | 399600 | 3.14
908 | Story17 | B38 | 50 MPa RC Beam (25 cm x 25 cm) | Beam | 50MPa | Concrete Rectangular | 250 | 250 | 625 | 4675 | 0.29 | 714.83 | G300E | 1772993.75 | 13.91 | G300E | 0 | 0
909 | Story17 | B39 | 50 MPa RC Beam (25 cm x 25 cm) | Beam | 50MPa | Concrete Rectangular | 250 | 250 | 625 | 4800 | 0.3 | 733.94 | G300E | 2161800 | 16.96 | G300E | 399600 | 3.14
910 | Story17 | B4 | 50 MPa RC Beam (25 cm x 25 cm) | Beam | 50MPa | Concrete Rectangular | 250 | 250 | 625 | 4675 | 0.29 | 714.83 | G300E | 1599434.38 | 12.55 | G300E | 778387.5 | 6.11
911 | Story17 | B40 | 50 MPa RC Beam (25 cm x 25 cm) | Beam | 50MPa | Concrete Rectangular | 250 | 250 | 625 | 4675 | 0.29 | 714.83 | G300E | 1966714.06 | 15.43 | G300E | 313200.89 | 2.46
912 | Story17 | B41 | 50 MPa RC Beam (25 cm x 25 cm) | Beam | 50MPa | Concrete Rectangular | 250 | 250 | 625 | 4675 | 0.29 | 714.83 | G300E | 1966714.06 | 15.43 | G300E | 313200.89 | 2.46
913 | Story17 | B42 | 50 MPa RC Beam (25 cm x 25 cm) | Beam | 50MPa | Concrete Rectangular | 250 | 250 | 625 | 4675 | 0.29 | 714.83 | G300E | 1891914.06 | 14.84 | G300E | 681089.06 | 5.34
914 | Story17 | B43 | 50 MPa RC Beam (25 cm x 25 cm) | Beam | 50MPa | Concrete Rectangular | 250 | 250 | 625 | 4675 | 0.29 | 714.83 | G300E | 2059045.31 | 16.16 | G300E | 21305.58 | 0.17
915 | Story17 | B44 | 50 MPa RC Beam (25 cm x 25 cm) | Beam | 50MPa | Concrete Rectangular | 250 | 250 | 625 | 4675 | 0.29 | 714.83 | G300E | 2026320.31 | 15.9 | G300E | 313200.89 | 2.46
916 | Story17 | B45 | 50 MPa RC Beam (25 cm x 25 cm) | Beam | 50MPa | Concrete Rectangular | 250 | 250 | 625 | 4675 | 0.29 | 714.83 | G300E | 1538367.19 | 12.07 | G300E | 778387.5 | 6.11
917 | Story17 | B46 | 50 MPa RC Beam (25 cm x 25 cm) | Beam | 50MPa | Concrete Rectangular | 250 | 250 | 625 | 4675 | 0.29 | 714.83 | G300E | 1477884.38 | 11.6 | G300E | 583790.62 | 4.58
918 | Story17 | B47 | 50 MPa RC Beam (25 cm x 25 cm) | Beam | 50MPa | Concrete Rectangular | 250 | 250 | 625 | 4675 | 0.29 | 714.83 | G300E | 2096737.5 | 16.45 | G300E | 215902.46 | 1.69
919 | Story17 | B48 | 50 MPa RC Beam (25 cm x 25 cm) | Beam | 50MPa | Concrete Rectangular | 250 | 250 | 625 | 4675 | 0.29 | 714.83 | G300E | 1952981.25 | 15.32 | G300E | 0 | 0
920 | Story17 | B49 | 50 MPa RC Beam (25 cm x 25 cm) | Beam | 50MPa | Concrete Rectangular | 250 | 250 | 625 | 4675 | 0.29 | 714.83 | G300E | 2076576.56 | 16.29 | G300E | 681089.06 | 5.34
921 | Story17 | B5 | 50 MPa RC Beam (25 cm x 25 cm) | Beam | 50MPa | Concrete Rectangular | 250 | 250 | 625 | 4675 | 0.29 | 714.83 | G300E | 2025735.94 | 15.89 | G300E | 313200.89 | 2.46
922 | Story17 | B50 | 50 MPa RC Beam (25 cm x 25 cm) | Beam | 50MPa | Concrete Rectangular | 250 | 250 | 625 | 4675 | 0.29 | 714.83 | G300E | 1772409.38 | 13.91 | G300E | 0 | 0
923 | Story17 | B51 | 50 MPa RC Beam (25 cm x 25 cm) | Beam | 50MPa | Concrete Rectangular | 250 | 250 | 625 | 4800 | 0.3 | 733.94 | G300E | 2122800 | 16.66 | G300E | 499500 | 3.92
924 | Story17 | B55 | 50 MPa RC Beam (25 cm x 25 cm) | Beam | 50MPa | Concrete Rectangular | 250 | 250 | 625 | 4675 | 0.29 | 714.83 | G300E | 2105503.12 | 16.52 | G300E | 389193.75 | 3.05
925 | Story17 | B56 | 50 MPa RC Beam (25 cm x 25 cm) | Beam | 50MPa | Concrete Rectangular | 250 | 250 | 625 | 4675 | 0.29 | 714.83 | G300E | 1772993.75 | 13.91 | G300E | 0 | 0
926 | Story17 | B57 | 50 MPa RC Beam (25 cm x 25 cm) | Beam | 50MPa | Concrete Rectangular | 250 | 250 | 625 | 4675 | 0.29 | 714.83 | G300E | 2076576.56 | 16.29 | G300E | 681089.06 | 5.34
927 | Story17 | B58 | 50 MPa RC Beam (25 cm x 25 cm) | Beam | 50MPa | Concrete Rectangular | 250 | 250 | 625 | 4675 | 0.29 | 714.83 | G300E | 1953565.62 | 15.33 | G300E | 0 | 0
928 | Story17 | B59 | 50 MPa RC Beam (25 cm x 25 cm) | Beam | 50MPa | Concrete Rectangular | 250 | 250 | 625 | 4675 | 0.29 | 714.83 | G300E | 2097614.06 | 16.46 | G300E | 215902.46 | 1.69
929 | Story17 | B6 | 50 MPa RC Beam (25 cm x 25 cm) | Beam | 50MPa | Concrete Rectangular | 250 | 250 | 625 | 4675 | 0.29 | 714.83 | G300E | 1537782.81 | 12.07 | G300E | 778387.5 | 6.11
930 | Story17 | B60 | 50 MPa RC Beam (25 cm x 25 cm) | Beam | 50MPa | Concrete Rectangular | 250 | 250 | 625 | 4675 | 0.29 | 714.83 | G300E | 1477884.38 | 11.6 | G300E | 583790.62 | 4.58
931 | Story17 | B61 | 50 MPa RC Beam (25 cm x 25 cm) | Beam | 50MPa | Concrete Rectangular | 250 | 250 | 625 | 4675 | 0.29 | 714.83 | G300E | 1538659.38 | 12.07 | G300E | 778387.5 | 6.11
932 | Story17 | B62 | 50 MPa RC Beam (25 cm x 25 cm) | Beam | 50MPa | Concrete Rectangular | 250 | 250 | 625 | 4675 | 0.29 | 714.83 | G300E | 2165985.94 | 17 | G300E | 215902.46 | 1.69
933 | Story17 | B63 | 50 MPa RC Beam (25 cm x 25 cm) | Beam | 50MPa | Concrete Rectangular | 250 | 250 | 625 | 4675 | 0.29 | 714.83 | G300E | 2059045.31 | 16.16 | G300E | 21305.58 | 0.17
934 | Story17 | B64 | 50 MPa RC Beam (25 cm x 25 cm) | Beam | 50MPa | Concrete Rectangular | 250 | 250 | 625 | 4675 | 0.29 | 714.83 | G300E | 2075992.19 | 16.29 | G300E | 681089.06 | 5.34
935 | Story17 | B65 | 50 MPa RC Beam (25 cm x 25 cm) | Beam | 50MPa | Concrete Rectangular | 250 | 250 | 625 | 4675 | 0.29 | 714.83 | G300E | 2102873.44 | 16.5 | G300E | 313200.89 | 2.46
936 | Story17 | B66 | 50 MPa RC Beam (25 cm x 25 cm) | Beam | 50MPa | Concrete Rectangular | 250 | 250 | 625 | 4800 | 0.3 | 733.94 | G300E | 2161200 | 16.96 | G300E | 399600 | 3.14
937 | Story17 | B67 | 50 MPa RC Beam (25 cm x 25 cm) | Beam | 50MPa | Concrete Rectangular | 250 | 250 | 625 | 4675 | 0.29 | 714.83 | G300E | 2105503.12 | 16.52 | G300E | 389193.75 | 3.05
938 | Story17 | B69 | 50 MPa RC Beam (25 cm x 25 cm) | Beam | 50MPa | Concrete Rectangular | 250 | 250 | 625 | 4675 | 0.29 | 714.83 | G300E | 2105210.94 | 16.52 | G300E | 389193.75 | 3.05
939 | Story17 | B7 | 50 MPa RC Beam (25 cm x 25 cm) | Beam | 50MPa | Concrete Rectangular | 250 | 250 | 625 | 4675 | 0.29 | 714.83 | G300E | 2164817.19 | 16.99 | G300E | 215902.46 | 1.69
940 | Story17 | B70 | 50 MPa RC Beam (25 cm x 25 cm) | Beam | 50MPa | Concrete Rectangular | 250 | 250 | 625 | 4675 | 0.29 | 714.83 | G300E | 2105503.12 | 16.52 | G300E | 389193.75 | 3.05
941 | Story17 | B71 | 50 MPa RC Beam (25 cm x 25 cm) | Beam | 50MPa | Concrete Rectangular | 250 | 250 | 625 | 4675 | 0.29 | 714.83 | G300E | 1966714.06 | 15.43 | G300E | 313200.89 | 2.46
942 | Story17 | B72 | 50 MPa RC Beam (25 cm x 25 cm) | Beam | 50MPa | Concrete Rectangular | 250 | 250 | 625 | 4675 | 0.29 | 714.83 | G300E | 2076576.56 | 16.29 | G300E | 681089.06 | 5.34
943 | Story17 | B73 | 50 MPa RC Beam (25 cm x 25 cm) | Beam | 50MPa | Concrete Rectangular | 250 | 250 | 625 | 4675 | 0.29 | 714.83 | G300E | 2059045.31 | 16.16 | G300E | 21305.58 | 0.17
944 | Story17 | B74 | 50 MPa RC Beam (25 cm x 25 cm) | Beam | 50MPa | Concrete Rectangular | 250 | 250 | 625 | 4675 | 0.29 | 714.83 | G300E | 2165693.75 | 16.99 | G300E | 215902.46 | 1.69
945 | Story17 | B75 | 50 MPa RC Beam (25 cm x 25 cm) | Beam | 50MPa | Concrete Rectangular | 250 | 250 | 625 | 4675 | 0.29 | 714.83 | G300E | 1538367.19 | 12.07 | G300E | 778387.5 | 6.11
946 | Story17 | B76 | 50 MPa RC Beam (25 cm x 25 cm) | Beam | 50MPa | Concrete Rectangular | 250 | 250 | 625 | 4675 | 0.29 | 714.83 | G300E | 1599726.56 | 12.55 | G300E | 778387.5 | 6.11
947 | Story17 | B77 | 50 MPa RC Beam (25 cm x 25 cm) | Beam | 50MPa | Concrete Rectangular | 250 | 250 | 625 | 4675 | 0.29 | 714.83 | G300E | 2026320.31 | 15.9 | G300E | 313200.89 | 2.46
948 | Story17 | B78 | 50 MPa RC Beam (25 cm x 25 cm) | Beam | 50MPa | Concrete Rectangular | 250 | 250 | 625 | 4675 | 0.29 | 714.83 | G300E | 1947137.5 | 15.28 | G300E | 389193.75 | 3.05
949 | Story17 | B79 | 50 MPa RC Beam (25 cm x 25 cm) | Beam | 50MPa | Concrete Rectangular | 250 | 250 | 625 | 4675 | 0.29 | 714.83 | G300E | 1891914.06 | 14.84 | G300E | 681089.06 | 5.34
950 | Story17 | B8 | 50 MPa RC Beam (25 cm x 25 cm) | Beam | 50MPa | Concrete Rectangular | 250 | 250 | 625 | 4675 | 0.29 | 714.83 | G300E | 1477884.38 | 11.6 | G300E | 583790.62 | 4.58
951 | Story17 | B80 | 50 MPa RC Beam (25 cm x 25 cm) | Beam | 50MPa | Concrete Rectangular | 250 | 250 | 625 | 4675 | 0.29 | 714.83 | G300E | 1891914.06 | 14.84 | G300E | 681089.06 | 5.34
952 | Story17 | B81 | 50 MPa RC Beam (25 cm x 25 cm) | Beam | 50MPa | Concrete Rectangular | 250 | 250 | 625 | 4675 | 0.29 | 714.83 | G300E | 2102873.44 | 16.5 | G300E | 313200.89 | 2.46
953 | Story17 | B82 | 50 MPa RC Beam (25 cm x 25 cm) | Beam | 50MPa | Concrete Rectangular | 250 | 250 | 625 | 4675 | 0.29 | 714.83 | G300E | 2076576.56 | 16.29 | G300E | 681089.06 | 5.34
954 | Story17 | B83 | 50 MPa RC Beam (25 cm x 25 cm) | Beam | 50MPa | Concrete Rectangular | 250 | 250 | 625 | 4675 | 0.29 | 714.83 | G300E | 1772409.38 | 13.91 | G300E | 0 | 0
955 | Story17 | B84 | 50 MPa RC Beam (25 cm x 25 cm) | Beam | 50MPa | Concrete Rectangular | 250 | 250 | 625 | 4675 | 0.29 | 714.83 | G300E | 2076576.56 | 16.29 | G300E | 681089.06 | 5.34
956 | Story17 | B85 | 50 MPa RC Beam (25 cm x 25 cm) | Beam | 50MPa | Concrete Rectangular | 250 | 250 | 625 | 4675 | 0.29 | 714.83 | G300E | 2102873.44 | 16.5 | G300E | 313200.89 | 2.46
957 | Story17 | B86 | 50 MPa RC Beam (25 cm x 25 cm) | Beam | 50MPa | Concrete Rectangular | 250 | 250 | 625 | 4675 | 0.29 | 714.83 | G300E | 1891914.06 | 14.84 | G300E | 681089.06 | 5.34
958 | Story17 | B87 | 50 MPa RC Beam (25 cm x 25 cm) | Beam | 50MPa | Concrete Rectangular | 250 | 250 | 625 | 4675 | 0.29 | 714.83 | G300E | 1891914.06 | 14.84 | G300E | 681089.06 | 5.34
959 | Story17 | B88 | 50 MPa RC Beam (25 cm x 25 cm) | Beam | 50MPa | Concrete Rectangular | 250 | 250 | 625 | 4675 | 0.29 | 714.83 | G300E | 1947137.5 | 15.28 | G300E | 389193.75 | 3.05
960 | Story17 | B89 | 50 MPa RC Beam (25 cm x 25 cm) | Beam | 50MPa | Concrete Rectangular | 250 | 250 | 625 | 4675 | 0.29 | 714.83 | G300E | 2026320.31 | 15.9 | G300E | 313200.89 | 2.46
961 | Story17 | B9 | 50 MPa RC Beam (25 cm x 25 cm) | Beam | 50MPa | Concrete Rectangular | 250 | 250 | 625 | 4675 | 0.29 | 714.83 | G300E | 2097906.25 | 16.46 | G300E | 215902.46 | 1.69
962 | Story17 | B90 | 50 MPa RC Beam (25 cm x 25 cm) | Beam | 50MPa | Concrete Rectangular | 250 | 250 | 625 | 4675 | 0.29 | 714.83 | G300E | 1599726.56 | 12.55 | G300E | 778387.5 | 6.11
963 | Story17 | B91 | 50 MPa RC Beam (25 cm x 25 cm) | Beam | 50MPa | Concrete Rectangular | 250 | 250 | 625 | 4675 | 0.29 | 714.83 | G300E | 1658748.44 | 13.02 | G300E | 778387.5 | 6.11
964 | Story17 | B92 | 50 MPa RC Beam (25 cm x 25 cm) | Beam | 50MPa | Concrete Rectangular | 250 | 250 | 625 | 4675 | 0.29 | 714.83 | G300E | 2075115.62 | 16.28 | G300E | 21305.58 | 0.17
965 | Story17 | B93 | 50 MPa RC Beam (25 cm x 25 cm) | Beam | 50MPa | Concrete Rectangular | 250 | 250 | 625 | 4675 | 0.29 | 714.83 | G300E | 2074823.44 | 16.28 | G300E | 21305.58 | 0.17
966 | Story17 | B94 | 50 MPa RC Beam (25 cm x 25 cm) | Beam | 50MPa | Concrete Rectangular | 250 | 250 | 625 | 4675 | 0.29 | 714.83 | G300E | 1947137.5 | 15.28 | G300E | 389193.75 | 3.05
967 | Story17 | B95 | 50 MPa RC Beam (25 cm x 25 cm) | Beam | 50MPa | Concrete Rectangular | 250 | 250 | 625 | 4675 | 0.29 | 714.83 | G300E | 2026320.31 | 15.9 | G300E | 313200.89 | 2.46
968 | Story17 | B96 | 50 MPa RC Beam (25 cm x 25 cm) | Beam | 50MPa | Concrete Rectangular | 250 | 250 | 625 | 4675 | 0.29 | 714.83 | G300E | 2059045.31 | 16.16 | G300E | 21305.58 | 0.17
969 | Story17 | B97 | 50 MPa RC Beam (25 cm x 25 cm) | Beam | 50MPa | Concrete Rectangular | 250 | 250 | 625 | 4675 | 0.29 | 714.83 | G300E | 2165693.75 | 16.99 | G300E | 215902.46 | 1.69
970 | Story17 | B98 | 50 MPa RC Beam (25 cm x 25 cm) | Beam | 50MPa | Concrete Rectangular | 250 | 250 | 625 | 4675 | 0.29 | 714.83 | G300E | 1953565.62 | 15.33 | G300E | 0 | 0
971 | Story17 | B99 | 50 MPa RC Beam (25 cm x 25 cm) | Beam | 50MPa | Concrete Rectangular | 250 | 250 | 625 | 4675 | 0.29 | 714.83 | G300E | 2097614.06 | 16.46 | G300E | 215902.46 | 1.69
972 | Story18 | B1 | 50 MPa RC Beam (25 cm x 25 cm) | Beam | 50MPa | Concrete Rectangular | 250 | 250 | 625 | 4675 | 0.29 | 714.83 | G300E | 1622517.19 | 12.73 | G300E | 778387.5 | 6.11
973 | Story18 | B10 | 50 MPa RC Beam (25 cm x 25 cm) | Beam | 50MPa | Concrete Rectangular | 250 | 250 | 625 | 4675 | 0.29 | 714.83 | G300E | 1537782.81 | 12.07 | G300E | 777803.12 | 6.1
974 | Story18 | B100 | 50 MPa RC Beam (25 cm x 25 cm) | Beam | 50MPa | Concrete Rectangular | 250 | 250 | 625 | 4675 | 0.29 | 714.83 | G300E | 2061967.19 | 16.18 | G300E | 42611.16 | 0.33
975 | Story18 | B101 | 50 MPa RC Beam (25 cm x 25 cm) | Beam | 50MPa | Concrete Rectangular | 250 | 250 | 625 | 4675 | 0.29 | 714.83 | G300E | 1962915.62 | 15.4 | G300E | 313200.89 | 2.46
976 | Story18 | B102 | 50 MPa RC Beam (25 cm x 25 cm) | Beam | 50MPa | Concrete Rectangular | 250 | 250 | 625 | 4675 | 0.29 | 714.83 | G300E | 1943923.44 | 15.25 | G300E | 389193.75 | 3.05
977 | Story18 | B103 | 50 MPa RC Beam (25 cm x 25 cm) | Beam | 50MPa | Concrete Rectangular | 250 | 250 | 625 | 4675 | 0.29 | 714.83 | G300E | 2012295.31 | 15.79 | G300E | 21305.58 | 0.17
978 | Story18 | B104 | 50 MPa RC Beam (25 cm x 25 cm) | Beam | 50MPa | Concrete Rectangular | 250 | 250 | 625 | 4675 | 0.29 | 714.83 | G300E | 2012295.31 | 15.79 | G300E | 21305.58 | 0.17
979 | Story18 | B105 | 50 MPa RC Beam (25 cm x 25 cm) | Beam | 50MPa | Concrete Rectangular | 250 | 250 | 625 | 4675 | 0.29 | 714.83 | G300E | 1659040.62 | 13.02 | G300E | 778387.5 | 6.11
980 | Story18 | B106 | 50 MPa RC Beam (25 cm x 25 cm) | Beam | 50MPa | Concrete Rectangular | 250 | 250 | 625 | 4675 | 0.29 | 714.83 | G300E | 1659040.62 | 13.02 | G300E | 778387.5 | 6.11
981 | Story18 | B107 | 50 MPa RC Beam (25 cm x 25 cm) | Beam | 50MPa | Concrete Rectangular | 250 | 250 | 625 | 4675 | 0.29 | 714.83 | G300E | 1602648.44 | 12.57 | G300E | 778387.5 | 6.11
982 | Story18 | B108 | 50 MPa RC Beam (25 cm x 25 cm) | Beam | 50MPa | Concrete Rectangular | 250 | 250 | 625 | 4675 | 0.29 | 714.83 | G300E | 1538075 | 12.07 | G300E | 778387.5 | 6.11
983 | Story18 | B109 | 50 MPa RC Beam (25 cm x 25 cm) | Beam | 50MPa | Concrete Rectangular | 250 | 250 | 625 | 4675 | 0.29 | 714.83 | G300E | 1473209.38 | 11.56 | G300E | 583790.62 | 4.58
984 | Story18 | B11 | 50 MPa RC Beam (25 cm x 25 cm) | Beam | 50MPa | Concrete Rectangular | 250 | 250 | 625 | 4675 | 0.29 | 714.83 | G300E | 1962915.62 | 15.4 | G300E | 313200.89 | 2.46
985 | Story18 | B110 | 50 MPa RC Beam (25 cm x 25 cm) | Beam | 50MPa | Concrete Rectangular | 250 | 250 | 625 | 4675 | 0.29 | 714.83 | G300E | 1537782.81 | 12.07 | G300E | 777803.12 | 6.1
986 | Story18 | B111 | 50 MPa RC Beam (25 cm x 25 cm) | Beam | 50MPa | Concrete Rectangular | 250 | 250 | 625 | 4675 | 0.29 | 714.83 | G300E | 1602648.44 | 12.57 | G300E | 778387.5 | 6.11
987 | Story18 | B112 | 50 MPa RC Beam (25 cm x 25 cm) | Beam | 50MPa | Concrete Rectangular | 250 | 250 | 625 | 4675 | 0.29 | 714.83 | G300E | 1659040.62 | 13.02 | G300E | 778387.5 | 6.11
988 | Story18 | B12 | 50 MPa RC Beam (25 cm x 25 cm) | Beam | 50MPa | Concrete Rectangular | 250 | 250 | 625 | 4675 | 0.29 | 714.83 | G300E | 1602648.44 | 12.57 | G300E | 778387.5 | 6.11
989 | Story18 | B13 | 50 MPa RC Beam (25 cm x 25 cm) | Beam | 50MPa | Concrete Rectangular | 250 | 250 | 625 | 4675 | 0.29 | 714.83 | G300E | 2012295.31 | 15.79 | G300E | 21305.58 | 0.17
990 | Story18 | B14 | 50 MPa RC Beam (25 cm x 25 cm) | Beam | 50MPa | Concrete Rectangular | 250 | 250 | 625 | 4675 | 0.29 | 714.83 | G300E | 1659040.62 | 13.02 | G300E | 778387.5 | 6.11
991 | Story18 | B15 | 50 MPa RC Beam (25 cm x 25 cm) | Beam | 50MPa | Concrete Rectangular | 250 | 250 | 625 | 4675 | 0.29 | 714.83 | G300E | 1659040.62 | 13.02 | G300E | 778387.5 | 6.11
992 | Story18 | B16 | 50 MPa RC Beam (25 cm x 25 cm) | Beam | 50MPa | Concrete Rectangular | 250 | 250 | 625 | 4675 | 0.29 | 714.83 | G300E | 1601479.69 | 12.57 | G300E | 778387.5 | 6.11
993 | Story18 | B17 | 50 MPa RC Beam (25 cm x 25 cm) | Beam | 50MPa | Concrete Rectangular | 250 | 250 | 625 | 4675 | 0.29 | 714.83 | G300E | 2058168.75 | 16.15 | G300E | 21305.58 | 0.17
994 | Story18 | B18 | 50 MPa RC Beam (25 cm x 25 cm) | Beam | 50MPa | Concrete Rectangular | 250 | 250 | 625 | 4675 | 0.29 | 714.83 | G300E | 1899803.12 | 14.91 | G300E | 194596.88 | 1.53
995 | Story18 | B19 | 50 MPa RC Beam (25 cm x 25 cm) | Beam | 50MPa | Concrete Rectangular | 250 | 250 | 625 | 4675 | 0.29 | 714.83 | G300E | 1908568.75 | 14.98 | G300E | 389193.75 | 3.05
996 | Story18 | B2 | 50 MPa RC Beam (25 cm x 25 cm) | Beam | 50MPa | Concrete Rectangular | 250 | 250 | 625 | 4675 | 0.29 | 714.83 | G300E | 1628945.31 | 12.78 | G300E | 778387.5 | 6.11
997 | Story18 | B20 | 50 MPa RC Beam (25 cm x 25 cm) | Beam | 50MPa | Concrete Rectangular | 250 | 250 | 625 | 4675 | 0.29 | 714.83 | G300E | 1840489.06 | 14.44 | G300E | 681089.06 | 5.34
998 | Story18 | B21 | 50 MPa RC Beam (25 cm x 25 cm) | Beam | 50MPa | Concrete Rectangular | 250 | 250 | 625 | 4675 | 0.29 | 714.83 | G300E | 1993887.5 | 15.64 | G300E | 42611.16 | 0.33
999 | Story18 | B22 | 50 MPa RC Beam (25 cm x 25 cm) | Beam | 50MPa | Concrete Rectangular | 250 | 250 | 625 | 4675 | 0.29 | 714.83 | G300E | 2083589.06 | 16.35 | G300E | 778387.5 | 6.11
1000 | Story18 | B23 | 50 MPa RC Beam (25 cm x 25 cm) | Beam | 50MPa | Concrete Rectangular | 250 | 250 | 625 | 4675 | 0.29 | 714.83 | G300E | 1948890.62 | 15.29 | G300E | 0 | 0
1001 | Story18 | B24 | 50 MPa RC Beam (25 cm x 25 cm) | Beam | 50MPa | Concrete Rectangular | 250 | 250 | 625 | 4675 | 0.29 | 714.83 | G300E | 2085342.19 | 16.36 | G300E | 778387.5 | 6.11
1002 | Story18 | B25 | 50 MPa RC Beam (25 cm x 25 cm) | Beam | 50MPa | Concrete Rectangular | 250 | 250 | 625 | 4675 | 0.29 | 714.83 | G300E | 1993887.5 | 15.64 | G300E | 42611.16 | 0.33
1003 | Story18 | B26 | 50 MPa RC Beam (25 cm x 25 cm) | Beam | 50MPa | Concrete Rectangular | 250 | 250 | 625 | 4675 | 0.29 | 714.83 | G300E | 1886070.31 | 14.8 | G300E | 778387.5 | 6.11
1004 | Story18 | B27 | 50 MPa RC Beam (25 cm x 25 cm) | Beam | 50MPa | Concrete Rectangular | 250 | 250 | 625 | 4675 | 0.29 | 714.83 | G300E | 1943923.44 | 15.25 | G300E | 389193.75 | 3.05
1005 | Story18 | B28 | 50 MPa RC Beam (25 cm x 25 cm) | Beam | 50MPa | Concrete Rectangular | 250 | 250 | 625 | 4675 | 0.29 | 714.83 | G300E | 1943923.44 | 15.25 | G300E | 389193.75 | 3.05
1006 | Story18 | B29 | 50 MPa RC Beam (25 cm x 25 cm) | Beam | 50MPa | Concrete Rectangular | 250 | 250 | 625 | 4675 | 0.29 | 714.83 | G300E | 2012295.31 | 15.79 | G300E | 21305.58 | 0.17
1007 | Story18 | B3 | 50 MPa RC Beam (25 cm x 25 cm) | Beam | 50MPa | Concrete Rectangular | 250 | 250 | 625 | 4675 | 0.29 | 714.83 | G300E | 2050864.06 | 16.09 | G300E | 21305.58 | 0.17
1008 | Story18 | B30 | 50 MPa RC Beam (25 cm x 25 cm) | Beam | 50MPa | Concrete Rectangular | 250 | 250 | 625 | 4675 | 0.29 | 714.83 | G300E | 1602648.44 | 12.57 | G300E | 778387.5 | 6.11
1009 | Story18 | B31 | 50 MPa RC Beam (25 cm x 25 cm) | Beam | 50MPa | Concrete Rectangular | 250 | 250 | 625 | 4675 | 0.29 | 714.83 | G300E | 1537782.81 | 12.07 | G300E | 777803.12 | 6.1
1010 | Story18 | B32 | 50 MPa RC Beam (25 cm x 25 cm) | Beam | 50MPa | Concrete Rectangular | 250 | 250 | 625 | 4675 | 0.29 | 714.83 | G300E | 1962915.62 | 15.4 | G300E | 410499.33 | 3.22
1011 | Story18 | B33 | 50 MPa RC Beam (25 cm x 25 cm) | Beam | 50MPa | Concrete Rectangular | 250 | 250 | 625 | 4675 | 0.29 | 714.83 | G300E | 2061382.81 | 16.17 | G300E | 42611.16 | 0.33
1012 | Story18 | B34 | 50 MPa RC Beam (25 cm x 25 cm) | Beam | 50MPa | Concrete Rectangular | 250 | 250 | 625 | 4675 | 0.29 | 714.83 | G300E | 1849839.06 | 14.51 | G300E | 681089.06 | 5.34
1013 | Story18 | B35 | 50 MPa RC Beam (25 cm x 25 cm) | Beam | 50MPa | Concrete Rectangular | 250 | 250 | 625 | 4675 | 0.29 | 714.83 | G300E | 2082420.31 | 16.34 | G300E | 313200.89 | 2.46
1014 | Story18 | B36 | 50 MPa RC Beam (25 cm x 25 cm) | Beam | 50MPa | Concrete Rectangular | 250 | 250 | 625 | 4675 | 0.29 | 714.83 | G300E | 2019600 | 15.85 | G300E | 313200.89 | 2.46
1015 | Story18 | B37 | 50 MPa RC Beam (25 cm x 25 cm) | Beam | 50MPa | Concrete Rectangular | 250 | 250 | 625 | 4800 | 0.3 | 733.94 | G300E | 2114100 | 16.59 | G300E | 499500 | 3.92
1016 | Story18 | B38 | 50 MPa RC Beam (25 cm x 25 cm) | Beam | 50MPa | Concrete Rectangular | 250 | 250 | 625 | 4675 | 0.29 | 714.83 | G300E | 1773578.12 | 13.92 | G300E | 0 | 0
1017 | Story18 | B39 | 50 MPa RC Beam (25 cm x 25 cm) | Beam | 50MPa | Concrete Rectangular | 250 | 250 | 625 | 4800 | 0.3 | 733.94 | G300E | 2160900 | 16.96 | G300E | 499500 | 3.92
1018 | Story18 | B4 | 50 MPa RC Beam (25 cm x 25 cm) | Beam | 50MPa | Concrete Rectangular | 250 | 250 | 625 | 4675 | 0.29 | 714.83 | G300E | 1602648.44 | 12.57 | G300E | 778387.5 | 6.11
1019 | Story18 | B40 | 50 MPa RC Beam (25 cm x 25 cm) | Beam | 50MPa | Concrete Rectangular | 250 | 250 | 625 | 4675 | 0.29 | 714.83 | G300E | 1970804.69 | 15.46 | G300E | 313200.89 | 2.46
1020 | Story18 | B41 | 50 MPa RC Beam (25 cm x 25 cm) | Beam | 50MPa | Concrete Rectangular | 250 | 250 | 625 | 4675 | 0.29 | 714.83 | G300E | 1970220.31 | 15.46 | G300E | 313200.89 | 2.46
1021 | Story18 | B42 | 50 MPa RC Beam (25 cm x 25 cm) | Beam | 50MPa | Concrete Rectangular | 250 | 250 | 625 | 4675 | 0.29 | 714.83 | G300E | 1886070.31 | 14.8 | G300E | 778387.5 | 6.11
1022 | Story18 | B43 | 50 MPa RC Beam (25 cm x 25 cm) | Beam | 50MPa | Concrete Rectangular | 250 | 250 | 625 | 4675 | 0.29 | 714.83 | G300E | 1993887.5 | 15.64 | G300E | 42611.16 | 0.33
1023 | Story18 | B44 | 50 MPa RC Beam (25 cm x 25 cm) | Beam | 50MPa | Concrete Rectangular | 250 | 250 | 625 | 4675 | 0.29 | 714.83 | G300E | 1962915.62 | 15.4 | G300E | 313200.89 | 2.46
1024 | Story18 | B45 | 50 MPa RC Beam (25 cm x 25 cm) | Beam | 50MPa | Concrete Rectangular | 250 | 250 | 625 | 4675 | 0.29 | 714.83 | G300E | 1538075 | 12.07 | G300E | 777803.12 | 6.1
1025 | Story18 | B46 | 50 MPa RC Beam (25 cm x 25 cm) | Beam | 50MPa | Concrete Rectangular | 250 | 250 | 625 | 4675 | 0.29 | 714.83 | G300E | 1473209.38 | 11.56 | G300E | 583790.62 | 4.58
1026 | Story18 | B47 | 50 MPa RC Beam (25 cm x 25 cm) | Beam | 50MPa | Concrete Rectangular | 250 | 250 | 625 | 4675 | 0.29 | 714.83 | G300E | 2102289.06 | 16.5 | G300E | 215902.46 | 1.69
1027 | Story18 | B48 | 50 MPa RC Beam (25 cm x 25 cm) | Beam | 50MPa | Concrete Rectangular | 250 | 250 | 625 | 4675 | 0.29 | 714.83 | G300E | 1948598.44 | 15.29 | G300E | 0 | 0
1028 | Story18 | B49 | 50 MPa RC Beam (25 cm x 25 cm) | Beam | 50MPa | Concrete Rectangular | 250 | 250 | 625 | 4675 | 0.29 | 714.83 | G300E | 2084465.62 | 16.36 | G300E | 778387.5 | 6.11
1029 | Story18 | B5 | 50 MPa RC Beam (25 cm x 25 cm) | Beam | 50MPa | Concrete Rectangular | 250 | 250 | 625 | 4675 | 0.29 | 714.83 | G300E | 1962039.06 | 15.39 | G300E | 410499.33 | 3.22
1030 | Story18 | B50 | 50 MPa RC Beam (25 cm x 25 cm) | Beam | 50MPa | Concrete Rectangular | 250 | 250 | 625 | 4675 | 0.29 | 714.83 | G300E | 1773578.12 | 13.92 | G300E | 0 | 0
1031 | Story18 | B51 | 50 MPa RC Beam (25 cm x 25 cm) | Beam | 50MPa | Concrete Rectangular | 250 | 250 | 625 | 4800 | 0.3 | 733.94 | G300E | 2122800 | 16.66 | G300E | 599400 | 4.7
1032 | Story18 | B55 | 50 MPa RC Beam (25 cm x 25 cm) | Beam | 50MPa | Concrete Rectangular | 250 | 250 | 625 | 4675 | 0.29 | 714.83 | G300E | 2104626.56 | 16.51 | G300E | 486492.19 | 3.82
1033 | Story18 | B56 | 50 MPa RC Beam (25 cm x 25 cm) | Beam | 50MPa | Concrete Rectangular | 250 | 250 | 625 | 4675 | 0.29 | 714.83 | G300E | 1772993.75 | 13.91 | G300E | 0 | 0
1034 | Story18 | B57 | 50 MPa RC Beam (25 cm x 25 cm) | Beam | 50MPa | Concrete Rectangular | 250 | 250 | 625 | 4675 | 0.29 | 714.83 | G300E | 2085634.38 | 16.36 | G300E | 778387.5 | 6.11
1035 | Story18 | B58 | 50 MPa RC Beam (25 cm x 25 cm) | Beam | 50MPa | Concrete Rectangular | 250 | 250 | 625 | 4675 | 0.29 | 714.83 | G300E | 1948890.62 | 15.29 | G300E | 0 | 0
1036 | Story18 | B59 | 50 MPa RC Beam (25 cm x 25 cm) | Beam | 50MPa | Concrete Rectangular | 250 | 250 | 625 | 4675 | 0.29 | 714.83 | G300E | 2103165.62 | 16.5 | G300E | 215902.46 | 1.69
1037 | Story18 | B6 | 50 MPa RC Beam (25 cm x 25 cm) | Beam | 50MPa | Concrete Rectangular | 250 | 250 | 625 | 4675 | 0.29 | 714.83 | G300E | 1537490.62 | 12.06 | G300E | 778387.5 | 6.11
1038 | Story18 | B60 | 50 MPa RC Beam (25 cm x 25 cm) | Beam | 50MPa | Concrete Rectangular | 250 | 250 | 625 | 4675 | 0.29 | 714.83 | G300E | 1473209.38 | 11.56 | G300E | 583790.62 | 4.58
1039 | Story18 | B61 | 50 MPa RC Beam (25 cm x 25 cm) | Beam | 50MPa | Concrete Rectangular | 250 | 250 | 625 | 4675 | 0.29 | 714.83 | G300E | 1537782.81 | 12.07 | G300E | 778387.5 | 6.11
1040 | Story18 | B62 | 50 MPa RC Beam (25 cm x 25 cm) | Beam | 50MPa | Concrete Rectangular | 250 | 250 | 625 | 4675 | 0.29 | 714.83 | G300E | 2103165.62 | 16.5 | G300E | 215902.46 | 1.69
1041 | Story18 | B63 | 50 MPa RC Beam (25 cm x 25 cm) | Beam | 50MPa | Concrete Rectangular | 250 | 250 | 625 | 4675 | 0.29 | 714.83 | G300E | 2061967.19 | 16.18 | G300E | 42611.16 | 0.33
1042 | Story18 | B64 | 50 MPa RC Beam (25 cm x 25 cm) | Beam | 50MPa | Concrete Rectangular | 250 | 250 | 625 | 4675 | 0.29 | 714.83 | G300E | 2085342.19 | 16.36 | G300E | 778387.5 | 6.11
1043 | Story18 | B65 | 50 MPa RC Beam (25 cm x 25 cm) | Beam | 50MPa | Concrete Rectangular | 250 | 250 | 625 | 4675 | 0.29 | 714.83 | G300E | 2107256.25 | 16.53 | G300E | 313200.89 | 2.46
1044 | Story18 | B66 | 50 MPa RC Beam (25 cm x 25 cm) | Beam | 50MPa | Concrete Rectangular | 250 | 250 | 625 | 4800 | 0.3 | 733.94 | G300E | 2160900 | 16.96 | G300E | 499500 | 3.92
1045 | Story18 | B67 | 50 MPa RC Beam (25 cm x 25 cm) | Beam | 50MPa | Concrete Rectangular | 250 | 250 | 625 | 4675 | 0.29 | 714.83 | G300E | 2104626.56 | 16.51 | G300E | 486492.19 | 3.82
1046 | Story18 | B69 | 50 MPa RC Beam (25 cm x 25 cm) | Beam | 50MPa | Concrete Rectangular | 250 | 250 | 625 | 4675 | 0.29 | 714.83 | G300E | 2104918.75 | 16.52 | G300E | 486492.19 | 3.82
1047 | Story18 | B7 | 50 MPa RC Beam (25 cm x 25 cm) | Beam | 50MPa | Concrete Rectangular | 250 | 250 | 625 | 4675 | 0.29 | 714.83 | G300E | 2102289.06 | 16.5 | G300E | 215902.46 | 1.69
1048 | Story18 | B70 | 50 MPa RC Beam (25 cm x 25 cm) | Beam | 50MPa | Concrete Rectangular | 250 | 250 | 625 | 4675 | 0.29 | 714.83 | G300E | 2104626.56 | 16.51 | G300E | 486492.19 | 3.82
1049 | Story18 | B71 | 50 MPa RC Beam (25 cm x 25 cm) | Beam | 50MPa | Concrete Rectangular | 250 | 250 | 625 | 4675 | 0.29 | 714.83 | G300E | 1970220.31 | 15.46 | G300E | 313200.89 | 2.46
1050 | Story18 | B72 | 50 MPa RC Beam (25 cm x 25 cm) | Beam | 50MPa | Concrete Rectangular | 250 | 250 | 625 | 4675 | 0.29 | 714.83 | G300E | 2085634.38 | 16.36 | G300E | 778387.5 | 6.11
1051 | Story18 | B73 | 50 MPa RC Beam (25 cm x 25 cm) | Beam | 50MPa | Concrete Rectangular | 250 | 250 | 625 | 4675 | 0.29 | 714.83 | G300E | 1993887.5 | 15.64 | G300E | 42611.16 | 0.33
1052 | Story18 | B74 | 50 MPa RC Beam (25 cm x 25 cm) | Beam | 50MPa | Concrete Rectangular | 250 | 250 | 625 | 4675 | 0.29 | 714.83 | G300E | 2103165.62 | 16.5 | G300E | 215902.46 | 1.69
1053 | Story18 | B75 | 50 MPa RC Beam (25 cm x 25 cm) | Beam | 50MPa | Concrete Rectangular | 250 | 250 | 625 | 4675 | 0.29 | 714.83 | G300E | 1537782.81 | 12.07 | G300E | 778387.5 | 6.11
1054 | Story18 | B76 | 50 MPa RC Beam (25 cm x 25 cm) | Beam | 50MPa | Concrete Rectangular | 250 | 250 | 625 | 4675 | 0.29 | 714.83 | G300E | 1602648.44 | 12.57 | G300E | 778387.5 | 6.11
1055 | Story18 | B77 | 50 MPa RC Beam (25 cm x 25 cm) | Beam | 50MPa | Concrete Rectangular | 250 | 250 | 625 | 4675 | 0.29 | 714.83 | G300E | 1962915.62 | 15.4 | G300E | 313200.89 | 2.46
1056 | Story18 | B78 | 50 MPa RC Beam (25 cm x 25 cm) | Beam | 50MPa | Concrete Rectangular | 250 | 250 | 625 | 4675 | 0.29 | 714.83 | G300E | 1943923.44 | 15.25 | G300E | 389193.75 | 3.05
1057 | Story18 | B79 | 50 MPa RC Beam (25 cm x 25 cm) | Beam | 50MPa | Concrete Rectangular | 250 | 250 | 625 | 4675 | 0.29 | 714.83 | G300E | 1886070.31 | 14.8 | G300E | 778387.5 | 6.11
1058 | Story18 | B8 | 50 MPa RC Beam (25 cm x 25 cm) | Beam | 50MPa | Concrete Rectangular | 250 | 250 | 625 | 4675 | 0.29 | 714.83 | G300E | 1473209.38 | 11.56 | G300E | 583790.62 | 4.58
1059 | Story18 | B80 | 50 MPa RC Beam (25 cm x 25 cm) | Beam | 50MPa | Concrete Rectangular | 250 | 250 | 625 | 4675 | 0.29 | 714.83 | G300E | 1886070.31 | 14.8 | G300E | 778387.5 | 6.11
1060 | Story18 | B81 | 50 MPa RC Beam (25 cm x 25 cm) | Beam | 50MPa | Concrete Rectangular | 250 | 250 | 625 | 4675 | 0.29 | 714.83 | G300E | 2106964.06 | 16.53 | G300E | 313200.89 | 2.46
1061 | Story18 | B82 | 50 MPa RC Beam (25 cm x 25 cm) | Beam | 50MPa | Concrete Rectangular | 250 | 250 | 625 | 4675 | 0.29 | 714.83 | G300E | 2085634.38 | 16.36 | G300E | 778387.5 | 6.11
1062 | Story18 | B83 | 50 MPa RC Beam (25 cm x 25 cm) | Beam | 50MPa | Concrete Rectangular | 250 | 250 | 625 | 4675 | 0.29 | 714.83 | G300E | 1772993.75 | 13.91 | G300E | 0 | 0
1063 | Story18 | B84 | 50 MPa RC Beam (25 cm x 25 cm) | Beam | 50MPa | Concrete Rectangular | 250 | 250 | 625 | 4675 | 0.29 | 714.83 | G300E | 2085634.38 | 16.36 | G300E | 778387.5 | 6.11
1064 | Story18 | B85 | 50 MPa RC Beam (25 cm x 25 cm) | Beam | 50MPa | Concrete Rectangular | 250 | 250 | 625 | 4675 | 0.29 | 714.83 | G300E | 2106379.69 | 16.53 | G300E | 313200.89 | 2.46
1065 | Story18 | B86 | 50 MPa RC Beam (25 cm x 25 cm) | Beam | 50MPa | Concrete Rectangular | 250 | 250 | 625 | 4675 | 0.29 | 714.83 | G300E | 1886070.31 | 14.8 | G300E | 778387.5 | 6.11
1066 | Story18 | B87 | 50 MPa RC Beam (25 cm x 25 cm) | Beam | 50MPa | Concrete Rectangular | 250 | 250 | 625 | 4675 | 0.29 | 714.83 | G300E | 1886070.31 | 14.8 | G300E | 778387.5 | 6.11
1067 | Story18 | B88 | 50 MPa RC Beam (25 cm x 25 cm) | Beam | 50MPa | Concrete Rectangular | 250 | 250 | 625 | 4675 | 0.29 | 714.83 | G300E | 1943923.44 | 15.25 | G300E | 389193.75 | 3.05
1068 | Story18 | B89 | 50 MPa RC Beam (25 cm x 25 cm) | Beam | 50MPa | Concrete Rectangular | 250 | 250 | 625 | 4675 | 0.29 | 714.83 | G300E | 1962915.62 | 15.4 | G300E | 313200.89 | 2.46
1069 | Story18 | B9 | 50 MPa RC Beam (25 cm x 25 cm) | Beam | 50MPa | Concrete Rectangular | 250 | 250 | 625 | 4675 | 0.29 | 714.83 | G300E | 2103165.62 | 16.5 | G300E | 215902.46 | 1.69
1070 | Story18 | B90 | 50 MPa RC Beam (25 cm x 25 cm) | Beam | 50MPa | Concrete Rectangular | 250 | 250 | 625 | 4675 | 0.29 | 714.83 | G300E | 1602648.44 | 12.57 | G300E | 778387.5 | 6.11
1071 | Story18 | B91 | 50 MPa RC Beam (25 cm x 25 cm) | Beam | 50MPa | Concrete Rectangular | 250 | 250 | 625 | 4675 | 0.29 | 714.83 | G300E | 1659040.62 | 13.02 | G300E | 778387.5 | 6.11
1072 | Story18 | B92 | 50 MPa RC Beam (25 cm x 25 cm) | Beam | 50MPa | Concrete Rectangular | 250 | 250 | 625 | 4675 | 0.29 | 714.83 | G300E | 2012295.31 | 15.79 | G300E | 21305.58 | 0.17
1073 | Story18 | B93 | 50 MPa RC Beam (25 cm x 25 cm) | Beam | 50MPa | Concrete Rectangular | 250 | 250 | 625 | 4675 | 0.29 | 714.83 | G300E | 2012295.31 | 15.79 | G300E | 21305.58 | 0.17
1074 | Story18 | B94 | 50 MPa RC Beam (25 cm x 25 cm) | Beam | 50MPa | Concrete Rectangular | 250 | 250 | 625 | 4675 | 0.29 | 714.83 | G300E | 1943923.44 | 15.25 | G300E | 389193.75 | 3.05
1075 | Story18 | B95 | 50 MPa RC Beam (25 cm x 25 cm) | Beam | 50MPa | Concrete Rectangular | 250 | 250 | 625 | 4675 | 0.29 | 714.83 | G300E | 1962915.62 | 15.4 | G300E | 313200.89 | 2.46
1076 | Story18 | B96 | 50 MPa RC Beam (25 cm x 25 cm) | Beam | 50MPa | Concrete Rectangular | 250 | 250 | 625 | 4675 | 0.29 | 714.83 | G300E | 2061967.19 | 16.18 | G300E | 42611.16 | 0.33
1077 | Story18 | B97 | 50 MPa RC Beam (25 cm x 25 cm) | Beam | 50MPa | Concrete Rectangular | 250 | 250 | 625 | 4675 | 0.29 | 714.83 | G300E | 2103165.62 | 16.5 | G300E | 215902.46 | 1.69
1078 | Story18 | B98 | 50 MPa RC Beam (25 cm x 25 cm) | Beam | 50MPa | Concrete Rectangular | 250 | 250 | 625 | 4675 | 0.29 | 714.83 | G300E | 1948890.62 | 15.29 | G300E | 0 | 0
1079 | Story18 | B99 | 50 MPa RC Beam (25 cm x 25 cm) | Beam | 50MPa | Concrete Rectangular | 250 | 250 | 625 | 4675 | 0.29 | 714.83 | G300E | 2103165.62 | 16.5 | G300E | 215902.46 | 1.69
1080 | Story19 | B1 | 50 MPa RC Beam (25 cm x 25 cm) | Beam | 50MPa | Concrete Rectangular | 250 | 250 | 625 | 4675 | 0.29 | 714.83 | G300E | 1635081.25 | 12.83 | G300E | 778387.5 | 6.11
1081 | Story19 | B10 | 50 MPa RC Beam (25 cm x 25 cm) | Beam | 50MPa | Concrete Rectangular | 250 | 250 | 625 | 4675 | 0.29 | 714.83 | G300E | 1540120.31 | 12.08 | G300E | 778387.5 | 6.11
1082 | Story19 | B100 | 50 MPa RC Beam (25 cm x 25 cm) | Beam | 50MPa | Concrete Rectangular | 250 | 250 | 625 | 4675 | 0.29 | 714.83 | G300E | 2007035.94 | 15.75 | G300E | 42611.16 | 0.33
1083 | Story19 | B101 | 50 MPa RC Beam (25 cm x 25 cm) | Beam | 50MPa | Concrete Rectangular | 250 | 250 | 625 | 4675 | 0.29 | 714.83 | G300E | 1944800 | 15.26 | G300E | 410499.33 | 3.22
1084 | Story19 | B102 | 50 MPa RC Beam (25 cm x 25 cm) | Beam | 50MPa | Concrete Rectangular | 250 | 250 | 625 | 4675 | 0.29 | 714.83 | G300E | 1955903.12 | 15.35 | G300E | 486492.19 | 3.82
1085 | Story19 | B103 | 50 MPa RC Beam (25 cm x 25 cm) | Beam | 50MPa | Concrete Rectangular | 250 | 250 | 625 | 4675 | 0.29 | 714.83 | G300E | 2005867.19 | 15.74 | G300E | 21305.58 | 0.17
1086 | Story19 | B104 | 50 MPa RC Beam (25 cm x 25 cm) | Beam | 50MPa | Concrete Rectangular | 250 | 250 | 625 | 4675 | 0.29 | 714.83 | G300E | 2005867.19 | 15.74 | G300E | 21305.58 | 0.17
1087 | Story19 | B105 | 50 MPa RC Beam (25 cm x 25 cm) | Beam | 50MPa | Concrete Rectangular | 250 | 250 | 625 | 4675 | 0.29 | 714.83 | G300E | 1601771.88 | 12.57 | G300E | 778387.5 | 6.11
1088 | Story19 | B106 | 50 MPa RC Beam (25 cm x 25 cm) | Beam | 50MPa | Concrete Rectangular | 250 | 250 | 625 | 4675 | 0.29 | 714.83 | G300E | 1669851.56 | 13.1 | G300E | 778387.5 | 6.11
1089 | Story19 | B107 | 50 MPa RC Beam (25 cm x 25 cm) | Beam | 50MPa | Concrete Rectangular | 250 | 250 | 625 | 4675 | 0.29 | 714.83 | G300E | 1607907.81 | 12.62 | G300E | 778387.5 | 6.11
1090 | Story19 | B108 | 50 MPa RC Beam (25 cm x 25 cm) | Beam | 50MPa | Concrete Rectangular | 250 | 250 | 625 | 4675 | 0.29 | 714.83 | G300E | 1540120.31 | 12.08 | G300E | 778387.5 | 6.11
1091 | Story19 | B109 | 50 MPa RC Beam (25 cm x 25 cm) | Beam | 50MPa | Concrete Rectangular | 250 | 250 | 625 | 4675 | 0.29 | 714.83 | G300E | 1469118.75 | 11.53 | G300E | 0 | 0
1092 | Story19 | B11 | 50 MPa RC Beam (25 cm x 25 cm) | Beam | 50MPa | Concrete Rectangular | 250 | 250 | 625 | 4675 | 0.29 | 714.83 | G300E | 1944507.81 | 15.26 | G300E | 410499.33 | 3.22
1093 | Story19 | B110 | 50 MPa RC Beam (25 cm x 25 cm) | Beam | 50MPa | Concrete Rectangular | 250 | 250 | 625 | 4675 | 0.29 | 714.83 | G300E | 1540120.31 | 12.08 | G300E | 778387.5 | 6.11
1094 | Story19 | B111 | 50 MPa RC Beam (25 cm x 25 cm) | Beam | 50MPa | Concrete Rectangular | 250 | 250 | 625 | 4675 | 0.29 | 714.83 | G300E | 1607615.62 | 12.61 | G300E | 778387.5 | 6.11
1095 | Story19 | B112 | 50 MPa RC Beam (25 cm x 25 cm) | Beam | 50MPa | Concrete Rectangular | 250 | 250 | 625 | 4675 | 0.29 | 714.83 | G300E | 1669851.56 | 13.1 | G300E | 778387.5 | 6.11
1096 | Story19 | B12 | 50 MPa RC Beam (25 cm x 25 cm) | Beam | 50MPa | Concrete Rectangular | 250 | 250 | 625 | 4675 | 0.29 | 714.83 | G300E | 1607907.81 | 12.62 | G300E | 778387.5 | 6.11
1097 | Story19 | B13 | 50 MPa RC Beam (25 cm x 25 cm) | Beam | 50MPa | Concrete Rectangular | 250 | 250 | 625 | 4675 | 0.29 | 714.83 | G300E | 2005867.19 | 15.74 | G300E | 21305.58 | 0.17
1098 | Story19 | B14 | 50 MPa RC Beam (25 cm x 25 cm) | Beam | 50MPa | Concrete Rectangular | 250 | 250 | 625 | 4675 | 0.29 | 714.83 | G300E | 1601771.88 | 12.57 | G300E | 778387.5 | 6.11
1099 | Story19 | B15 | 50 MPa RC Beam (25 cm x 25 cm) | Beam | 50MPa | Concrete Rectangular | 250 | 250 | 625 | 4675 | 0.29 | 714.83 | G300E | 1601771.88 | 12.57 | G300E | 778387.5 | 6.11
1100 | Story19 | B16 | 50 MPa RC Beam (25 cm x 25 cm) | Beam | 50MPa | Concrete Rectangular | 250 | 250 | 625 | 4675 | 0.29 | 714.83 | G300E | 1607031.25 | 12.61 | G300E | 778387.5 | 6.11
1101 | Story19 | B17 | 50 MPa RC Beam (25 cm x 25 cm) | Beam | 50MPa | Concrete Rectangular | 250 | 250 | 625 | 4675 | 0.29 | 714.83 | G300E | 2051156.25 | 16.09 | G300E | 21305.58 | 0.17
1102 | Story19 | B18 | 50 MPa RC Beam (25 cm x 25 cm) | Beam | 50MPa | Concrete Rectangular | 250 | 250 | 625 | 4675 | 0.29 | 714.83 | G300E | 1910614.06 | 14.99 | G300E | 486492.19 | 3.82
1103 | Story19 | B19 | 50 MPa RC Beam (25 cm x 25 cm) | Beam | 50MPa | Concrete Rectangular | 250 | 250 | 625 | 4675 | 0.29 | 714.83 | G300E | 1919379.69 | 15.06 | G300E | 486492.19 | 3.82
1104 | Story19 | B2 | 50 MPa RC Beam (25 cm x 25 cm) | Beam | 50MPa | Concrete Rectangular | 250 | 250 | 625 | 4675 | 0.29 | 714.83 | G300E | 1641217.19 | 12.88 | G300E | 778387.5 | 6.11
1105 | Story19 | B20 | 50 MPa RC Beam (25 cm x 25 cm) | Beam | 50MPa | Concrete Rectangular | 250 | 250 | 625 | 4675 | 0.29 | 714.83 | G300E | 1833768.75 | 14.39 | G300E | 778387.5 | 6.11
1106 | Story19 | B21 | 50 MPa RC Beam (25 cm x 25 cm) | Beam | 50MPa | Concrete Rectangular | 250 | 250 | 625 | 4675 | 0.29 | 714.83 | G300E | 2006743.75 | 15.75 | G300E | 42611.16 | 0.33
1107 | Story19 | B22 | 50 MPa RC Beam (25 cm x 25 cm) | Beam | 50MPa | Concrete Rectangular | 250 | 250 | 625 | 4675 | 0.29 | 714.83 | G300E | 2090017.19 | 16.4 | G300E | 778387.5 | 6.11
1108 | Story19 | B23 | 50 MPa RC Beam (25 cm x 25 cm) | Beam | 50MPa | Concrete Rectangular | 250 | 250 | 625 | 4675 | 0.29 | 714.83 | G300E | 1965837.5 | 15.42 | G300E | 0 | 0
1109 | Story19 | B24 | 50 MPa RC Beam (25 cm x 25 cm) | Beam | 50MPa | Concrete Rectangular | 250 | 250 | 625 | 4675 | 0.29 | 714.83 | G300E | 2090017.19 | 16.4 | G300E | 778387.5 | 6.11
1110 | Story19 | B25 | 50 MPa RC Beam (25 cm x 25 cm) | Beam | 50MPa | Concrete Rectangular | 250 | 250 | 625 | 4675 | 0.29 | 714.83 | G300E | 2007035.94 | 15.75 | G300E | 42611.16 | 0.33
1111 | Story19 | B26 | 50 MPa RC Beam (25 cm x 25 cm) | Beam | 50MPa | Concrete Rectangular | 250 | 250 | 625 | 4675 | 0.29 | 714.83 | G300E | 1877596.88 | 14.73 | G300E | 778387.5 | 6.11
1112 | Story19 | B27 | 50 MPa RC Beam (25 cm x 25 cm) | Beam | 50MPa | Concrete Rectangular | 250 | 250 | 625 | 4675 | 0.29 | 714.83 | G300E | 1955903.12 | 15.35 | G300E | 486492.19 | 3.82
1113 | Story19 | B28 | 50 MPa RC Beam (25 cm x 25 cm) | Beam | 50MPa | Concrete Rectangular | 250 | 250 | 625 | 4675 | 0.29 | 714.83 | G300E | 1955903.12 | 15.35 | G300E | 486492.19 | 3.82
1114 | Story19 | B29 | 50 MPa RC Beam (25 cm x 25 cm) | Beam | 50MPa | Concrete Rectangular | 250 | 250 | 625 | 4675 | 0.29 | 714.83 | G300E | 2005867.19 | 15.74 | G300E | 21305.58 | 0.17
1115 | Story19 | B3 | 50 MPa RC Beam (25 cm x 25 cm) | Beam | 50MPa | Concrete Rectangular | 250 | 250 | 625 | 4675 | 0.29 | 714.83 | G300E | 1976356.25 | 15.51 | G300E | 21305.58 | 0.17
1116 | Story19 | B30 | 50 MPa RC Beam (25 cm x 25 cm) | Beam | 50MPa | Concrete Rectangular | 250 | 250 | 625 | 4675 | 0.29 | 714.83 | G300E | 1607907.81 | 12.62 | G300E | 778387.5 | 6.11
1117 | Story19 | B31 | 50 MPa RC Beam (25 cm x 25 cm) | Beam | 50MPa | Concrete Rectangular | 250 | 250 | 625 | 4675 | 0.29 | 714.83 | G300E | 1539243.75 | 12.08 | G300E | 778387.5 | 6.11
1118 | Story19 | B32 | 50 MPa RC Beam (25 cm x 25 cm) | Beam | 50MPa | Concrete Rectangular | 250 | 250 | 625 | 4675 | 0.29 | 714.83 | G300E | 1944215.62 | 15.26 | G300E | 410499.33 | 3.22
1119 | Story19 | B33 | 50 MPa RC Beam (25 cm x 25 cm) | Beam | 50MPa | Concrete Rectangular | 250 | 250 | 625 | 4675 | 0.29 | 714.83 | G300E | 2006451.56 | 15.74 | G300E | 42611.16 | 0.33
1120 | Story19 | B34 | 50 MPa RC Beam (25 cm x 25 cm) | Beam | 50MPa | Concrete Rectangular | 250 | 250 | 625 | 4675 | 0.29 | 714.83 | G300E | 1841657.81 | 14.45 | G300E | 778387.5 | 6.11
1121 | Story19 | B35 | 50 MPa RC Beam (25 cm x 25 cm) | Beam | 50MPa | Concrete Rectangular | 250 | 250 | 625 | 4675 | 0.29 | 714.83 | G300E | 2017846.88 | 15.83 | G300E | 313200.89 | 2.46
1122 | Story19 | B36 | 50 MPa RC Beam (25 cm x 25 cm) | Beam | 50MPa | Concrete Rectangular | 250 | 250 | 625 | 4675 | 0.29 | 714.83 | G300E | 1887531.25 | 14.81 | G300E | 313200.89 | 2.46
1123 | Story19 | B37 | 50 MPa RC Beam (25 cm x 25 cm) | Beam | 50MPa | Concrete Rectangular | 250 | 250 | 625 | 4800 | 0.3 | 733.94 | G300E | 2116800 | 16.61 | G300E | 399600 | 3.14
1124 | Story19 | B38 | 50 MPa RC Beam (25 cm x 25 cm) | Beam | 50MPa | Concrete Rectangular | 250 | 250 | 625 | 4675 | 0.29 | 714.83 | G300E | 1787018.75 | 14.02 | G300E | 0 | 0
1125 | Story19 | B39 | 50 MPa RC Beam (25 cm x 25 cm) | Beam | 50MPa | Concrete Rectangular | 250 | 250 | 625 | 4800 | 0.3 | 733.94 | G300E | 2164200 | 16.98 | G300E | 399600 | 3.14
1126 | Story19 | B4 | 50 MPa RC Beam (25 cm x 25 cm) | Beam | 50MPa | Concrete Rectangular | 250 | 250 | 625 | 4675 | 0.29 | 714.83 | G300E | 1607031.25 | 12.61 | G300E | 778387.5 | 6.11
1127 | Story19 | B40 | 50 MPa RC Beam (25 cm x 25 cm) | Beam | 50MPa | Concrete Rectangular | 250 | 250 | 625 | 4675 | 0.29 | 714.83 | G300E | 1902725 | 14.93 | G300E | 313200.89 | 2.46
1128 | Story19 | B41 | 50 MPa RC Beam (25 cm x 25 cm) | Beam | 50MPa | Concrete Rectangular | 250 | 250 | 625 | 4675 | 0.29 | 714.83 | G300E | 1902725 | 14.93 | G300E | 313200.89 | 2.46
1129 | Story19 | B42 | 50 MPa RC Beam (25 cm x 25 cm) | Beam | 50MPa | Concrete Rectangular | 250 | 250 | 625 | 4675 | 0.29 | 714.83 | G300E | 1877596.88 | 14.73 | G300E | 778387.5 | 6.11
1130 | Story19 | B43 | 50 MPa RC Beam (25 cm x 25 cm) | Beam | 50MPa | Concrete Rectangular | 250 | 250 | 625 | 4675 | 0.29 | 714.83 | G300E | 2007035.94 | 15.75 | G300E | 42611.16 | 0.33
1131 | Story19 | B44 | 50 MPa RC Beam (25 cm x 25 cm) | Beam | 50MPa | Concrete Rectangular | 250 | 250 | 625 | 4675 | 0.29 | 714.83 | G300E | 1944800 | 15.26 | G300E | 410499.33 | 3.22
1132 | Story19 | B45 | 50 MPa RC Beam (25 cm x 25 cm) | Beam | 50MPa | Concrete Rectangular | 250 | 250 | 625 | 4675 | 0.29 | 714.83 | G300E | 1540120.31 | 12.08 | G300E | 778387.5 | 6.11
1133 | Story19 | B46 | 50 MPa RC Beam (25 cm x 25 cm) | Beam | 50MPa | Concrete Rectangular | 250 | 250 | 625 | 4675 | 0.29 | 714.83 | G300E | 1469118.75 | 11.53 | G300E | 0 | 0
1134 | Story19 | B47 | 50 MPa RC Beam (25 cm x 25 cm) | Beam | 50MPa | Concrete Rectangular | 250 | 250 | 625 | 4675 | 0.29 | 714.83 | G300E | 2106964.06 | 16.53 | G300E | 215902.46 | 1.69
1135 | Story19 | B48 | 50 MPa RC Beam (25 cm x 25 cm) | Beam | 50MPa | Concrete Rectangular | 250 | 250 | 625 | 4675 | 0.29 | 714.83 | G300E | 1965837.5 | 15.42 | G300E | 0 | 0
1136 | Story19 | B49 | 50 MPa RC Beam (25 cm x 25 cm) | Beam | 50MPa | Concrete Rectangular | 250 | 250 | 625 | 4675 | 0.29 | 714.83 | G300E | 2090017.19 | 16.4 | G300E | 778387.5 | 6.11
1137 | Story19 | B5 | 50 MPa RC Beam (25 cm x 25 cm) | Beam | 50MPa | Concrete Rectangular | 250 | 250 | 625 | 4675 | 0.29 | 714.83 | G300E | 1943923.44 | 15.25 | G300E | 410499.33 | 3.22
1138 | Story19 | B50 | 50 MPa RC Beam (25 cm x 25 cm) | Beam | 50MPa | Concrete Rectangular | 250 | 250 | 625 | 4675 | 0.29 | 714.83 | G300E | 1786726.56 | 14.02 | G300E | 0 | 0
1139 | Story19 | B51 | 50 MPa RC Beam (25 cm x 25 cm) | Beam | 50MPa | Concrete Rectangular | 250 | 250 | 625 | 4800 | 0.3 | 733.94 | G300E | 2126400 | 16.68 | G300E | 399600 | 3.14
1140 | Story19 | B55 | 50 MPa RC Beam (25 cm x 25 cm) | Beam | 50MPa | Concrete Rectangular | 250 | 250 | 625 | 4675 | 0.29 | 714.83 | G300E | 2107840.62 | 16.54 | G300E | 389193.75 | 3.05
1141 | Story19 | B56 | 50 MPa RC Beam (25 cm x 25 cm) | Beam | 50MPa | Concrete Rectangular | 250 | 250 | 625 | 4675 | 0.29 | 714.83 | G300E | 1787018.75 | 14.02 | G300E | 0 | 0
1142 | Story19 | B57 | 50 MPa RC Beam (25 cm x 25 cm) | Beam | 50MPa | Concrete Rectangular | 250 | 250 | 625 | 4675 | 0.29 | 714.83 | G300E | 2090017.19 | 16.4 | G300E | 778387.5 | 6.11
1143 | Story19 | B58 | 50 MPa RC Beam (25 cm x 25 cm) | Beam | 50MPa | Concrete Rectangular | 250 | 250 | 625 | 4675 | 0.29 | 714.83 | G300E | 1965837.5 | 15.42 | G300E | 0 | 0
1144 | Story19 | B59 | 50 MPa RC Beam (25 cm x 25 cm) | Beam | 50MPa | Concrete Rectangular | 250 | 250 | 625 | 4675 | 0.29 | 714.83 | G300E | 2107256.25 | 16.53 | G300E | 215902.46 | 1.69
1145 | Story19 | B6 | 50 MPa RC Beam (25 cm x 25 cm) | Beam | 50MPa | Concrete Rectangular | 250 | 250 | 625 | 4675 | 0.29 | 714.83 | G300E | 1539243.75 | 12.08 | G300E | 778387.5 | 6.11
1146 | Story19 | B60 | 50 MPa RC Beam (25 cm x 25 cm) | Beam | 50MPa | Concrete Rectangular | 250 | 250 | 625 | 4675 | 0.29 | 714.83 | G300E | 1469118.75 | 11.53 | G300E | 0 | 0
1147 | Story19 | B61 | 50 MPa RC Beam (25 cm x 25 cm) | Beam | 50MPa | Concrete Rectangular | 250 | 250 | 625 | 4675 | 0.29 | 714.83 | G300E | 1540120.31 | 12.08 | G300E | 778387.5 | 6.11
1148 | Story19 | B62 | 50 MPa RC Beam (25 cm x 25 cm) | Beam | 50MPa | Concrete Rectangular | 250 | 250 | 625 | 4675 | 0.29 | 714.83 | G300E | 2107256.25 | 16.53 | G300E | 215902.46 | 1.69
1149 | Story19 | B63 | 50 MPa RC Beam (25 cm x 25 cm) | Beam | 50MPa | Concrete Rectangular | 250 | 250 | 625 | 4675 | 0.29 | 714.83 | G300E | 2007035.94 | 15.75 | G300E | 42611.16 | 0.33
1150 | Story19 | B64 | 50 MPa RC Beam (25 cm x 25 cm) | Beam | 50MPa | Concrete Rectangular | 250 | 250 | 625 | 4675 | 0.29 | 714.83 | G300E | 2090017.19 | 16.4 | G300E | 778387.5 | 6.11
1151 | Story19 | B65 | 50 MPa RC Beam (25 cm x 25 cm) | Beam | 50MPa | Concrete Rectangular | 250 | 250 | 625 | 4675 | 0.29 | 714.83 | G300E | 2038884.38 | 16 | G300E | 313200.89 | 2.46
1152 | Story19 | B66 | 50 MPa RC Beam (25 cm x 25 cm) | Beam | 50MPa | Concrete Rectangular | 250 | 250 | 625 | 4800 | 0.3 | 733.94 | G300E | 2163900 | 16.98 | G300E | 399600 | 3.14
1153 | Story19 | B67 | 50 MPa RC Beam (25 cm x 25 cm) | Beam | 50MPa | Concrete Rectangular | 250 | 250 | 625 | 4675 | 0.29 | 714.83 | G300E | 2107840.62 | 16.54 | G300E | 389193.75 | 3.05
1154 | Story19 | B69 | 50 MPa RC Beam (25 cm x 25 cm) | Beam | 50MPa | Concrete Rectangular | 250 | 250 | 625 | 4675 | 0.29 | 714.83 | G300E | 2107840.62 | 16.54 | G300E | 389193.75 | 3.05
1155 | Story19 | B7 | 50 MPa RC Beam (25 cm x 25 cm) | Beam | 50MPa | Concrete Rectangular | 250 | 250 | 625 | 4675 | 0.29 | 714.83 | G300E | 2106964.06 | 16.53 | G300E | 215902.46 | 1.69
1156 | Story19 | B70 | 50 MPa RC Beam (25 cm x 25 cm) | Beam | 50MPa | Concrete Rectangular | 250 | 250 | 625 | 4675 | 0.29 | 714.83 | G300E | 2107840.62 | 16.54 | G300E | 389193.75 | 3.05
1157 | Story19 | B71 | 50 MPa RC Beam (25 cm x 25 cm) | Beam | 50MPa | Concrete Rectangular | 250 | 250 | 625 | 4675 | 0.29 | 714.83 | G300E | 1902725 | 14.93 | G300E | 313200.89 | 2.46
1158 | Story19 | B72 | 50 MPa RC Beam (25 cm x 25 cm) | Beam | 50MPa | Concrete Rectangular | 250 | 250 | 625 | 4675 | 0.29 | 714.83 | G300E | 2090017.19 | 16.4 | G300E | 778387.5 | 6.11
1159 | Story19 | B73 | 50 MPa RC Beam (25 cm x 25 cm) | Beam | 50MPa | Concrete Rectangular | 250 | 250 | 625 | 4675 | 0.29 | 714.83 | G300E | 2007035.94 | 15.75 | G300E | 42611.16 | 0.33
1160 | Story19 | B74 | 50 MPa RC Beam (25 cm x 25 cm) | Beam | 50MPa | Concrete Rectangular | 250 | 250 | 625 | 4675 | 0.29 | 714.83 | G300E | 2107256.25 | 16.53 | G300E | 215902.46 | 1.69
1161 | Story19 | B75 | 50 MPa RC Beam (25 cm x 25 cm) | Beam | 50MPa | Concrete Rectangular | 250 | 250 | 625 | 4675 | 0.29 | 714.83 | G300E | 1540120.31 | 12.08 | G300E | 778387.5 | 6.11
1162 | Story19 | B76 | 50 MPa RC Beam (25 cm x 25 cm) | Beam | 50MPa | Concrete Rectangular | 250 | 250 | 625 | 4675 | 0.29 | 714.83 | G300E | 1607907.81 | 12.62 | G300E | 778387.5 | 6.11
1163 | Story19 | B77 | 50 MPa RC Beam (25 cm x 25 cm) | Beam | 50MPa | Concrete Rectangular | 250 | 250 | 625 | 4675 | 0.29 | 714.83 | G300E | 1944507.81 | 15.26 | G300E | 410499.33 | 3.22
1164 | Story19 | B78 | 50 MPa RC Beam (25 cm x 25 cm) | Beam | 50MPa | Concrete Rectangular | 250 | 250 | 625 | 4675 | 0.29 | 714.83 | G300E | 1955903.12 | 15.35 | G300E | 486492.19 | 3.82
1165 | Story19 | B79 | 50 MPa RC Beam (25 cm x 25 cm) | Beam | 50MPa | Concrete Rectangular | 250 | 250 | 625 | 4675 | 0.29 | 714.83 | G300E | 1877596.88 | 14.73 | G300E | 778387.5 | 6.11
1166 | Story19 | B8 | 50 MPa RC Beam (25 cm x 25 cm) | Beam | 50MPa | Concrete Rectangular | 250 | 250 | 625 | 4675 | 0.29 | 714.83 | G300E | 1469118.75 | 11.53 | G300E | 0 | 0
1167 | Story19 | B80 | 50 MPa RC Beam (25 cm x 25 cm) | Beam | 50MPa | Concrete Rectangular | 250 | 250 | 625 | 4675 | 0.29 | 714.83 | G300E | 1877596.88 | 14.73 | G300E | 778387.5 | 6.11
1168 | Story19 | B81 | 50 MPa RC Beam (25 cm x 25 cm) | Beam | 50MPa | Concrete Rectangular | 250 | 250 | 625 | 4675 | 0.29 | 714.83 | G300E | 2038884.38 | 16 | G300E | 313200.89 | 2.46
1169 | Story19 | B82 | 50 MPa RC Beam (25 cm x 25 cm) | Beam | 50MPa | Concrete Rectangular | 250 | 250 | 625 | 4675 | 0.29 | 714.83 | G300E | 2090017.19 | 16.4 | G300E | 778387.5 | 6.11
1170 | Story19 | B83 | 50 MPa RC Beam (25 cm x 25 cm) | Beam | 50MPa | Concrete Rectangular | 250 | 250 | 625 | 4675 | 0.29 | 714.83 | G300E | 1787018.75 | 14.02 | G300E | 0 | 0
1171 | Story19 | B84 | 50 MPa RC Beam (25 cm x 25 cm) | Beam | 50MPa | Concrete Rectangular | 250 | 250 | 625 | 4675 | 0.29 | 714.83 | G300E | 2090017.19 | 16.4 | G300E | 778387.5 | 6.11
1172 | Story19 | B85 | 50 MPa RC Beam (25 cm x 25 cm) | Beam | 50MPa | Concrete Rectangular | 250 | 250 | 625 | 4675 | 0.29 | 714.83 | G300E | 2038884.38 | 16 | G300E | 313200.89 | 2.46
1173 | Story19 | B86 | 50 MPa RC Beam (25 cm x 25 cm) | Beam | 50MPa | Concrete Rectangular | 250 | 250 | 625 | 4675 | 0.29 | 714.83 | G300E | 1877596.88 | 14.73 | G300E | 778387.5 | 6.11
1174 | Story19 | B87 | 50 MPa RC Beam (25 cm x 25 cm) | Beam | 50MPa | Concrete Rectangular | 250 | 250 | 625 | 4675 | 0.29 | 714.83 | G300E | 1877596.88 | 14.73 | G300E | 778387.5 | 6.11
1175 | Story19 | B88 | 50 MPa RC Beam (25 cm x 25 cm) | Beam | 50MPa | Concrete Rectangular | 250 | 250 | 625 | 4675 | 0.29 | 714.83 | G300E | 1955903.12 | 15.35 | G300E | 486492.19 | 3.82
1176 | Story19 | B89 | 50 MPa RC Beam (25 cm x 25 cm) | Beam | 50MPa | Concrete Rectangular | 250 | 250 | 625 | 4675 | 0.29 | 714.83 | G300E | 1944800 | 15.26 | G300E | 410499.33 | 3.22
1177 | Story19 | B9 | 50 MPa RC Beam (25 cm x 25 cm) | Beam | 50MPa | Concrete Rectangular | 250 | 250 | 625 | 4675 | 0.29 | 714.83 | G300E | 2107256.25 | 16.53 | G300E | 215902.46 | 1.69
1178 | Story19 | B90 | 50 MPa RC Beam (25 cm x 25 cm) | Beam | 50MPa | Concrete Rectangular | 250 | 250 | 625 | 4675 | 0.29 | 714.83 | G300E | 1607615.62 | 12.61 | G300E | 778387.5 | 6.11
1179 | Story19 | B91 | 50 MPa RC Beam (25 cm x 25 cm) | Beam | 50MPa | Concrete Rectangular | 250 | 250 | 625 | 4675 | 0.29 | 714.83 | G300E | 1669559.38 | 13.1 | G300E | 778387.5 | 6.11
1180 | Story19 | B92 | 50 MPa RC Beam (25 cm x 25 cm) | Beam | 50MPa | Concrete Rectangular | 250 | 250 | 625 | 4675 | 0.29 | 714.83 | G300E | 2005867.19 | 15.74 | G300E | 21305.58 | 0.17
1181 | Story19 | B93 | 50 MPa RC Beam (25 cm x 25 cm) | Beam | 50MPa | Concrete Rectangular | 250 | 250 | 625 | 4675 | 0.29 | 714.83 | G300E | 2005867.19 | 15.74 | G300E | 21305.58 | 0.17
1182 | Story19 | B94 | 50 MPa RC Beam (25 cm x 25 cm) | Beam | 50MPa | Concrete Rectangular | 250 | 250 | 625 | 4675 | 0.29 | 714.83 | G300E | 1955903.12 | 15.35 | G300E | 486492.19 | 3.82
1183 | Story19 | B95 | 50 MPa RC Beam (25 cm x 25 cm) | Beam | 50MPa | Concrete Rectangular | 250 | 250 | 625 | 4675 | 0.29 | 714.83 | G300E | 1944800 | 15.26 | G300E | 410499.33 | 3.22
1184 | Story19 | B96 | 50 MPa RC Beam (25 cm x 25 cm) | Beam | 50MPa | Concrete Rectangular | 250 | 250 | 625 | 4675 | 0.29 | 714.83 | G300E | 2007035.94 | 15.75 | G300E | 42611.16 | 0.33
1185 | Story19 | B97 | 50 MPa RC Beam (25 cm x 25 cm) | Beam | 50MPa | Concrete Rectangular | 250 | 250 | 625 | 4675 | 0.29 | 714.83 | G300E | 2107256.25 | 16.53 | G300E | 215902.46 | 1.69
1186 | Story19 | B98 | 50 MPa RC Beam (25 cm x 25 cm) | Beam | 50MPa | Concrete Rectangular | 250 | 250 | 625 | 4675 | 0.29 | 714.83 | G300E | 1965837.5 | 15.42 | G300E | 0 | 0
1187 | Story19 | B99 | 50 MPa RC Beam (25 cm x 25 cm) | Beam | 50MPa | Concrete Rectangular | 250 | 250 | 625 | 4675 | 0.29 | 714.83 | G300E | 2107256.25 | 16.53 | G300E | 215902.46 | 1.69
1188 | Story2 | B1 | 50 MPa RC Beam (25 cm x 25 cm) | Beam | 50MPa | Concrete Rectangular | 250 | 250 | 625 | 4587.5 | 0.29 | 701.45 | G300E | 2062736.61 | 16.18 | G300E | 654701.79 | 5.14
1189 | Story2 | B10 | 50 MPa RC Beam (25 cm x 25 cm) | Beam | 50MPa | Concrete Rectangular | 250 | 250 | 625 | 4587.5 | 0.29 | 701.45 | G300E | 1794367.86 | 14.08 | G300E | 654701.79 | 5.14
1190 | Story2 | B100 | 50 MPa RC Beam (25 cm x 25 cm) | Beam | 50MPa | Concrete Rectangular | 250 | 250 | 625 | 4587.5 | 0.29 | 701.45 | G300E | 2029641.07 | 15.93 | G300E | 0 | 0
1191 | Story2 | B101 | 50 MPa RC Beam (25 cm x 25 cm) | Beam | 50MPa | Concrete Rectangular | 250 | 250 | 625 | 4587.5 | 0.29 | 701.45 | G300E | 1981472.32 | 15.55 | G300E | 569478.32 | 4.47
1192 | Story2 | B102 | 50 MPa RC Beam (25 cm x 25 cm) | Beam | 50MPa | Concrete Rectangular | 250 | 250 | 625 | 4587.5 | 0.29 | 701.45 | G300E | 1872355.36 | 14.69 | G300E | 0 | 0
1193 | Story2 | B103 | 50 MPa RC Beam (25 cm x 25 cm) | Beam | 50MPa | Concrete Rectangular | 250 | 250 | 625 | 4587.5 | 0.29 | 701.45 | G300E | 2002771.43 | 15.71 | G300E | 678595.29 | 5.32
1194 | Story2 | B104 | 50 MPa RC Beam (25 cm x 25 cm) | Beam | 50MPa | Concrete Rectangular | 250 | 250 | 625 | 4587.5 | 0.29 | 701.45 | G300E | 2006703.57 | 15.75 | G300E | 242127.43 | 1.9
1195 | Story2 | B105 | 50 MPa RC Beam (25 cm x 25 cm) | Beam | 50MPa | Concrete Rectangular | 250 | 250 | 625 | 4587.5 | 0.29 | 701.45 | G300E | 1705239.29 | 13.38 | G300E | 654701.79 | 5.14
1196 | Story2 | B106 | 50 MPa RC Beam (25 cm x 25 cm) | Beam | 50MPa | Concrete Rectangular | 250 | 250 | 625 | 4587.5 | 0.29 | 701.45 | G300E | 2083708.04 | 16.35 | G300E | 654701.79 | 5.14
1197 | Story2 | B107 | 50 MPa RC Beam (25 cm x 25 cm) | Beam | 50MPa | Concrete Rectangular | 250 | 250 | 625 | 4587.5 | 0.29 | 701.45 | G300E | 2017516.96 | 15.83 | G300E | 654701.79 | 5.14
1198 | Story2 | B108 | 50 MPa RC Beam (25 cm x 25 cm) | Beam | 50MPa | Concrete Rectangular | 250 | 250 | 625 | 4587.5 | 0.29 | 701.45 | G300E | 2015550.89 | 15.81 | G300E | 654701.79 | 5.14
1199 | Story2 | B109 | 50 MPa RC Beam (25 cm x 25 cm) | Beam | 50MPa | Concrete Rectangular | 250 | 250 | 625 | 4587.5 | 0.29 | 701.45 | G300E | 2009980.36 | 15.77 | G300E | 654701.79 | 5.14
1200 | Story2 | B11 | 50 MPa RC Beam (25 cm x 25 cm) | Beam | 50MPa | Concrete Rectangular | 250 | 250 | 625 | 4587.5 | 0.29 | 701.45 | G300E | 1981472.32 | 15.55 | G300E | 133010.47 | 1.04
1201 | Story2 | B110 | 50 MPa RC Beam (25 cm x 25 cm) | Beam | 50MPa | Concrete Rectangular | 250 | 250 | 625 | 4587.5 | 0.29 | 701.45 | G300E | 2015550.89 | 15.81 | G300E | 654701.79 | 5.14
1202 | Story2 | B111 | 50 MPa RC Beam (25 cm x 25 cm) | Beam | 50MPa | Concrete Rectangular | 250 | 250 | 625 | 4587.5 | 0.29 | 701.45 | G300E | 2017516.96 | 15.83 | G300E | 654701.79 | 5.14
1203 | Story2 | B112 | 50 MPa RC Beam (25 cm x 25 cm) | Beam | 50MPa | Concrete Rectangular | 250 | 250 | 625 | 4587.5 | 0.29 | 701.45 | G300E | 2083708.04 | 16.35 | G300E | 654701.79 | 5.14
1204 | Story2 | B12 | 50 MPa RC Beam (25 cm x 25 cm) | Beam | 50MPa | Concrete Rectangular | 250 | 250 | 625 | 4587.5 | 0.29 | 701.45 | G300E | 1796006.25 | 14.09 | G300E | 654701.79 | 5.14
1205 | Story2 | B13 | 50 MPa RC Beam (25 cm x 25 cm) | Beam | 50MPa | Concrete Rectangular | 250 | 250 | 625 | 4587.5 | 0.29 | 701.45 | G300E | 2002771.43 | 15.71 | G300E | 133010.47 | 1.04
1206 | Story2 | B14 | 50 MPa RC Beam (25 cm x 25 cm) | Beam | 50MPa | Concrete Rectangular | 250 | 250 | 625 | 4587.5 | 0.29 | 701.45 | G300E | 1705239.29 | 13.38 | G300E | 654701.79 | 5.14
1207 | Story2 | B15 | 50 MPa RC Beam (25 cm x 25 cm) | Beam | 50MPa | Concrete Rectangular | 250 | 250 | 625 | 4587.5 | 0.29 | 701.45 | G300E | 1704911.61 | 13.38 | G300E | 654701.79 | 5.14
1208 | Story2 | B16 | 50 MPa RC Beam (25 cm x 25 cm) | Beam | 50MPa | Concrete Rectangular | 250 | 250 | 625 | 4587.5 | 0.29 | 701.45 | G300E | 2016861.61 | 15.83 | G300E | 654701.79 | 5.14
1209 | Story2 | B17 | 50 MPa RC Beam (25 cm x 25 cm) | Beam | 50MPa | Concrete Rectangular | 250 | 250 | 625 | 4587.5 | 0.29 | 701.45 | G300E | 1971641.96 | 15.47 | G300E | 460361.36 | 3.61
1210 | Story2 | B18 | 50 MPa RC Beam (25 cm x 25 cm) | Beam | 50MPa | Concrete Rectangular | 250 | 250 | 625 | 4587.5 | 0.29 | 701.45 | G300E | 1910366.07 | 14.99 | G300E | 0 | 0
1211 | Story2 | B19 | 50 MPa RC Beam (25 cm x 25 cm) | Beam | 50MPa | Concrete Rectangular | 250 | 250 | 625 | 4587.5 | 0.29 | 701.45 | G300E | 1838932.14 | 14.43 | G300E | 327350.89 | 2.57
1212 | Story2 | B2 | 50 MPa RC Beam (25 cm x 25 cm) | Beam | 50MPa | Concrete Rectangular | 250 | 250 | 625 | 4587.5 | 0.29 | 701.45 | G300E | 1763238.39 | 13.84 | G300E | 654701.79 | 5.14
1213 | Story2 | B20 | 50 MPa RC Beam (25 cm x 25 cm) | Beam | 50MPa | Concrete Rectangular | 250 | 250 | 625 | 4587.5 | 0.29 | 701.45 | G300E | 1885462.5 | 14.79 | G300E | 0 | 0
1214 | Story2 | B21 | 50 MPa RC Beam (25 cm x 25 cm) | Beam | 50MPa | Concrete Rectangular | 250 | 250 | 625 | 4587.5 | 0.29 | 701.45 | G300E | 1868750.89 | 14.66 | G300E | 109116.96 | 0.86
1215 | Story2 | B22 | 50 MPa RC Beam (25 cm x 25 cm) | Beam | 50MPa | Concrete Rectangular | 250 | 250 | 625 | 4587.5 | 0.29 | 701.45 | G300E | 1869078.57 | 14.67 | G300E | 0 | 0
1216 | Story2 | B23 | 50 MPa RC Beam (25 cm x 25 cm) | Beam | 50MPa | Concrete Rectangular | 250 | 250 | 625 | 4587.5 | 0.29 | 701.45 | G300E | 1864491.07 | 14.63 | G300E | 0 | 0
1217 | Story2 | B24 | 50 MPa RC Beam (25 cm x 25 cm) | Beam | 50MPa | Concrete Rectangular | 250 | 250 | 625 | 4587.5 | 0.29 | 701.45 | G300E | 1871044.64 | 14.68 | G300E | 0 | 0
1218 | Story2 | B25 | 50 MPa RC Beam (25 cm x 25 cm) | Beam | 50MPa | Concrete Rectangular | 250 | 250 | 625 | 4587.5 | 0.29 | 701.45 | G300E | 1870061.61 | 14.67 | G300E | 0 | 0
1219 | Story2 | B26 | 50 MPa RC Beam (25 cm x 25 cm) | Beam | 50MPa | Concrete Rectangular | 250 | 250 | 625 | 4587.5 | 0.29 | 701.45 | G300E | 1847779.46 | 14.5 | G300E | 0 | 0
1220 | Story2 | B27 | 50 MPa RC Beam (25 cm x 25 cm) | Beam | 50MPa | Concrete Rectangular | 250 | 250 | 625 | 4587.5 | 0.29 | 701.45 | G300E | 1871044.64 | 14.68 | G300E | 0 | 0
1221 | Story2 | B28 | 50 MPa RC Beam (25 cm x 25 cm) | Beam | 50MPa | Concrete Rectangular | 250 | 250 | 625 | 4587.5 | 0.29 | 701.45 | G300E | 1871044.64 | 14.68 | G300E | 0 | 0
1222 | Story2 | B29 | 50 MPa RC Beam (25 cm x 25 cm) | Beam | 50MPa | Concrete Rectangular | 250 | 250 | 625 | 4587.5 | 0.29 | 701.45 | G300E | 2002771.43 | 15.71 | G300E | 133010.47 | 1.04
1223 | Story2 | B3 | 50 MPa RC Beam (25 cm x 25 cm) | Beam | 50MPa | Concrete Rectangular | 250 | 250 | 625 | 4587.5 | 0.29 | 701.45 | G300E | 2044714.29 | 16.04 | G300E | 242127.43 | 1.9
1224 | Story2 | B30 | 50 MPa RC Beam (25 cm x 25 cm) | Beam | 50MPa | Concrete Rectangular | 250 | 250 | 625 | 4587.5 | 0.29 | 701.45 | G300E | 1796006.25 | 14.09 | G300E | 654701.79 | 5.14
1225 | Story2 | B31 | 50 MPa RC Beam (25 cm x 25 cm) | Beam | 50MPa | Concrete Rectangular | 250 | 250 | 625 | 4587.5 | 0.29 | 701.45 | G300E | 2015878.57 | 15.82 | G300E | 654701.79 | 5.14
1226 | Story2 | B32 | 50 MPa RC Beam (25 cm x 25 cm) | Beam | 50MPa | Concrete Rectangular | 250 | 250 | 625 | 4587.5 | 0.29 | 701.45 | G300E | 1980489.29 | 15.54 | G300E | 569478.32 | 4.47
1227 | Story2 | B33 | 50 MPa RC Beam (25 cm x 25 cm) | Beam | 50MPa | Concrete Rectangular | 250 | 250 | 625 | 4587.5 | 0.29 | 701.45 | G300E | 2027675 | 15.91 | G300E | 0 | 0
1228 | Story2 | B34 | 50 MPa RC Beam (25 cm x 25 cm) | Beam | 50MPa | Concrete Rectangular | 250 | 250 | 625 | 4587.5 | 0.29 | 701.45 | G300E | 1815666.96 | 14.25 | G300E | 327350.89 | 2.57
1229 | Story2 | B35 | 50 MPa RC Beam (25 cm x 25 cm) | Beam | 50MPa | Concrete Rectangular | 250 | 250 | 625 | 4587.5 | 0.29 | 701.45 | G300E | 1891688.39 | 14.84 | G300E | 0 | 0
1230 | Story2 | B36 | 50 MPa RC Beam (25 cm x 25 cm) | Beam | 50MPa | Concrete Rectangular | 250 | 250 | 625 | 4587.5 | 0.29 | 701.45 | G300E | 1822548.21 | 14.3 | G300E | 0 | 0
1231 | Story2 | B37 | 50 MPa RC Beam (25 cm x 25 cm) | Beam | 50MPa | Concrete Rectangular | 250 | 250 | 625 | 4800 | 0.3 | 733.94 | G300E | 2026560 | 15.9 | G300E | 426240 | 3.34
1232 | Story2 | B38 | 50 MPa RC Beam (25 cm x 25 cm) | Beam | 50MPa | Concrete Rectangular | 250 | 250 | 625 | 4587.5 | 0.29 | 701.45 | G300E | 1774379.46 | 13.92 | G300E | 218233.93 | 1.71
1233 | Story2 | B39 | 50 MPa RC Beam (25 cm x 25 cm) | Beam | 50MPa | Concrete Rectangular | 250 | 250 | 625 | 4800 | 0.3 | 733.94 | G300E | 2073600 | 16.27 | G300E | 426240 | 3.34
1234 | Story2 | B4 | 50 MPa RC Beam (25 cm x 25 cm) | Beam | 50MPa | Concrete Rectangular | 250 | 250 | 625 | 4587.5 | 0.29 | 701.45 | G300E | 1795678.57 | 14.09 | G300E | 654701.79 | 5.14
1235 | Story2 | B40 | 50 MPa RC Beam (25 cm x 25 cm) | Beam | 50MPa | Concrete Rectangular | 250 | 250 | 625 | 4587.5 | 0.29 | 701.45 | G300E | 1852366.96 | 14.53 | G300E | 0 | 0
1236 | Story2 | B41 | 50 MPa RC Beam (25 cm x 25 cm) | Beam | 50MPa | Concrete Rectangular | 250 | 250 | 625 | 4587.5 | 0.29 | 701.45 | G300E | 1852366.96 | 14.53 | G300E | 0 | 0
1237 | Story2 | B42 | 50 MPa RC Beam (25 cm x 25 cm) | Beam | 50MPa | Concrete Rectangular | 250 | 250 | 625 | 4587.5 | 0.29 | 701.45 | G300E | 1847779.46 | 14.5 | G300E | 0 | 0
1238 | Story2 | B43 | 50 MPa RC Beam (25 cm x 25 cm) | Beam | 50MPa | Concrete Rectangular | 250 | 250 | 625 | 4587.5 | 0.29 | 701.45 | G300E | 1870061.61 | 14.67 | G300E | 0 | 0
1239 | Story2 | B44 | 50 MPa RC Beam (25 cm x 25 cm) | Beam | 50MPa | Concrete Rectangular | 250 | 250 | 625 | 4587.5 | 0.29 | 701.45 | G300E | 1981472.32 | 15.55 | G300E | 133010.47 | 1.04
1240 | Story2 | B45 | 50 MPa RC Beam (25 cm x 25 cm) | Beam | 50MPa | Concrete Rectangular | 250 | 250 | 625 | 4587.5 | 0.29 | 701.45 | G300E | 1794367.86 | 14.08 | G300E | 654701.79 | 5.14
1241 | Story2 | B46 | 50 MPa RC Beam (25 cm x 25 cm) | Beam | 50MPa | Concrete Rectangular | 250 | 250 | 625 | 4587.5 | 0.29 | 701.45 | G300E | 2009980.36 | 15.77 | G300E | 654701.79 | 5.14
1242 | Story2 | B47 | 50 MPa RC Beam (25 cm x 25 cm) | Beam | 50MPa | Concrete Rectangular | 250 | 250 | 625 | 4587.5 | 0.29 | 701.45 | G300E | 1989664.29 | 15.61 | G300E | 569478.32 | 4.47
1243 | Story2 | B48 | 50 MPa RC Beam (25 cm x 25 cm) | Beam | 50MPa | Concrete Rectangular | 250 | 250 | 625 | 4587.5 | 0.29 | 701.45 | G300E | 1864491.07 | 14.63 | G300E | 0 | 0
1244 | Story2 | B49 | 50 MPa RC Beam (25 cm x 25 cm) | Beam | 50MPa | Concrete Rectangular | 250 | 250 | 625 | 4587.5 | 0.29 | 701.45 | G300E | 1869406.25 | 14.67 | G300E | 327350.89 | 2.57
1245 | Story2 | B5 | 50 MPa RC Beam (25 cm x 25 cm) | Beam | 50MPa | Concrete Rectangular | 250 | 250 | 625 | 4587.5 | 0.29 | 701.45 | G300E | 1980161.61 | 15.54 | G300E | 133010.47 | 1.04
1246 | Story2 | B50 | 50 MPa RC Beam (25 cm x 25 cm) | Beam | 50MPa | Concrete Rectangular | 250 | 250 | 625 | 4587.5 | 0.29 | 701.45 | G300E | 1773068.75 | 13.91 | G300E | 218233.93 | 1.71
1247 | Story2 | B51 | 50 MPa RC Beam (25 cm x 25 cm) | Beam | 50MPa | Concrete Rectangular | 250 | 250 | 625 | 4800 | 0.3 | 733.94 | G300E | 2033920 | 15.96 | G300E | 532800 | 4.18
1248 | Story2 | B55 | 50 MPa RC Beam (25 cm x 25 cm) | Beam | 50MPa | Concrete Rectangular | 250 | 250 | 625 | 4587.5 | 0.29 | 701.45 | G300E | 1981800 | 15.55 | G300E | 407370 | 3.2
1249 | Story2 | B56 | 50 MPa RC Beam (25 cm x 25 cm) | Beam | 50MPa | Concrete Rectangular | 250 | 250 | 625 | 4587.5 | 0.29 | 701.45 | G300E | 1774707.14 | 13.93 | G300E | 218233.93 | 1.71
1250 | Story2 | B57 | 50 MPa RC Beam (25 cm x 25 cm) | Beam | 50MPa | Concrete Rectangular | 250 | 250 | 625 | 4587.5 | 0.29 | 701.45 | G300E | 1870716.96 | 14.68 | G300E | 0 | 0
1251 | Story2 | B58 | 50 MPa RC Beam (25 cm x 25 cm) | Beam | 50MPa | Concrete Rectangular | 250 | 250 | 625 | 4587.5 | 0.29 | 701.45 | G300E | 1864491.07 | 14.63 | G300E | 0 | 0
1252 | Story2 | B59 | 50 MPa RC Beam (25 cm x 25 cm) | Beam | 50MPa | Concrete Rectangular | 250 | 250 | 625 | 4587.5 | 0.29 | 701.45 | G300E | 1989664.29 | 15.61 | G300E | 133010.47 | 1.04
1253 | Story2 | B6 | 50 MPa RC Beam (25 cm x 25 cm) | Beam | 50MPa | Concrete Rectangular | 250 | 250 | 625 | 4587.5 | 0.29 | 701.45 | G300E | 1793384.82 | 14.07 | G300E | 654701.79 | 5.14
1254 | Story2 | B60 | 50 MPa RC Beam (25 cm x 25 cm) | Beam | 50MPa | Concrete Rectangular | 250 | 250 | 625 | 4587.5 | 0.29 | 701.45 | G300E | 1789125 | 14.04 | G300E | 654701.79 | 5.14
1255 | Story2 | B61 | 50 MPa RC Beam (25 cm x 25 cm) | Beam | 50MPa | Concrete Rectangular | 250 | 250 | 625 | 4587.5 | 0.29 | 701.45 | G300E | 2015878.57 | 15.82 | G300E | 654701.79 | 5.14
1256 | Story2 | B62 | 50 MPa RC Beam (25 cm x 25 cm) | Beam | 50MPa | Concrete Rectangular | 250 | 250 | 625 | 4587.5 | 0.29 | 701.45 | G300E | 1989664.29 | 15.61 | G300E | 569478.32 | 4.47
1257 | Story2 | B63 | 50 MPa RC Beam (25 cm x 25 cm) | Beam | 50MPa | Concrete Rectangular | 250 | 250 | 625 | 4587.5 | 0.29 | 701.45 | G300E | 2029641.07 | 15.93 | G300E | 109116.96 | 0.86
1258 | Story2 | B64 | 50 MPa RC Beam (25 cm x 25 cm) | Beam | 50MPa | Concrete Rectangular | 250 | 250 | 625 | 4587.5 | 0.29 | 701.45 | G300E | 1871044.64 | 14.68 | G300E | 327350.89 | 2.57
1259 | Story2 | B65 | 50 MPa RC Beam (25 cm x 25 cm) | Beam | 50MPa | Concrete Rectangular | 250 | 250 | 625 | 4587.5 | 0.29 | 701.45 | G300E | 1852694.64 | 14.54 | G300E | 109116.96 | 0.86
1260 | Story2 | B66 | 50 MPa RC Beam (25 cm x 25 cm) | Beam | 50MPa | Concrete Rectangular | 250 | 250 | 625 | 4800 | 0.3 | 733.94 | G300E | 2073920 | 16.27 | G300E | 532800 | 4.18
1261 | Story2 | B67 | 50 MPa RC Beam (25 cm x 25 cm) | Beam | 50MPa | Concrete Rectangular | 250 | 250 | 625 | 4587.5 | 0.29 | 701.45 | G300E | 1982105.83 | 15.55 | G300E | 509212.5 | 4
1262 | Story2 | B69 | 50 MPa RC Beam (25 cm x 25 cm) | Beam | 50MPa | Concrete Rectangular | 250 | 250 | 625 | 4587.5 | 0.29 | 701.45 | G300E | 1981800 | 15.55 | G300E | 509212.5 | 4
1263 | Story2 | B7 | 50 MPa RC Beam (25 cm x 25 cm) | Beam | 50MPa | Concrete Rectangular | 250 | 250 | 625 | 4587.5 | 0.29 | 701.45 | G300E | 1989664.29 | 15.61 | G300E | 133010.47 | 1.04
1264 | Story2 | B70 | 50 MPa RC Beam (25 cm x 25 cm) | Beam | 50MPa | Concrete Rectangular | 250 | 250 | 625 | 4587.5 | 0.29 | 701.45 | G300E | 1982105.83 | 15.55 | G300E | 407370 | 3.2
1265 | Story2 | B71 | 50 MPa RC Beam (25 cm x 25 cm) | Beam | 50MPa | Concrete Rectangular | 250 | 250 | 625 | 4587.5 | 0.29 | 701.45 | G300E | 1852366.96 | 14.53 | G300E | 109116.96 | 0.86
1266 | Story2 | B72 | 50 MPa RC Beam (25 cm x 25 cm) | Beam | 50MPa | Concrete Rectangular | 250 | 250 | 625 | 4587.5 | 0.29 | 701.45 | G300E | 1870716.96 | 14.68 | G300E | 0 | 0
1267 | Story2 | B73 | 50 MPa RC Beam (25 cm x 25 cm) | Beam | 50MPa | Concrete Rectangular | 250 | 250 | 625 | 4587.5 | 0.29 | 701.45 | G300E | 1870061.61 | 14.67 | G300E | 109116.96 | 0.86
1268 | Story2 | B74 | 50 MPa RC Beam (25 cm x 25 cm) | Beam | 50MPa | Concrete Rectangular | 250 | 250 | 625 | 4587.5 | 0.29 | 701.45 | G300E | 1989664.29 | 15.61 | G300E | 133010.47 | 1.04
1269 | Story2 | B75 | 50 MPa RC Beam (25 cm x 25 cm) | Beam | 50MPa | Concrete Rectangular | 250 | 250 | 625 | 4587.5 | 0.29 | 701.45 | G300E | 1793057.14 | 14.07 | G300E | 654701.79 | 5.14
1270 | Story2 | B76 | 50 MPa RC Beam (25 cm x 25 cm) | Beam | 50MPa | Concrete Rectangular | 250 | 250 | 625 | 4587.5 | 0.29 | 701.45 | G300E | 2017516.96 | 15.83 | G300E | 654701.79 | 5.14
1271 | Story2 | B77 | 50 MPa RC Beam (25 cm x 25 cm) | Beam | 50MPa | Concrete Rectangular | 250 | 250 | 625 | 4587.5 | 0.29 | 701.45 | G300E | 1981472.32 | 15.55 | G300E | 569478.32 | 4.47
1272 | Story2 | B78 | 50 MPa RC Beam (25 cm x 25 cm) | Beam | 50MPa | Concrete Rectangular | 250 | 250 | 625 | 4587.5 | 0.29 | 701.45 | G300E | 1872355.36 | 14.69 | G300E | 436467.86 | 3.42
1273 | Story2 | B79 | 50 MPa RC Beam (25 cm x 25 cm) | Beam | 50MPa | Concrete Rectangular | 250 | 250 | 625 | 4587.5 | 0.29 | 701.45 | G300E | 1847779.46 | 14.5 | G300E | 327350.89 | 2.57
1274 | Story2 | B8 | 50 MPa RC Beam (25 cm x 25 cm) | Beam | 50MPa | Concrete Rectangular | 250 | 250 | 625 | 4587.5 | 0.29 | 701.45 | G300E | 1789452.68 | 14.04 | G300E | 654701.79 | 5.14
1275 | Story2 | B80 | 50 MPa RC Beam (25 cm x 25 cm) | Beam | 50MPa | Concrete Rectangular | 250 | 250 | 625 | 4587.5 | 0.29 | 701.45 | G300E | 1847779.46 | 14.5 | G300E | 327350.89 | 2.57
1276 | Story2 | B81 | 50 MPa RC Beam (25 cm x 25 cm) | Beam | 50MPa | Concrete Rectangular | 250 | 250 | 625 | 4587.5 | 0.29 | 701.45 | G300E | 1852366.96 | 14.53 | G300E | 109116.96 | 0.86
1277 | Story2 | B82 | 50 MPa RC Beam (25 cm x 25 cm) | Beam | 50MPa | Concrete Rectangular | 250 | 250 | 625 | 4587.5 | 0.29 | 701.45 | G300E | 1870716.96 | 14.68 | G300E | 327350.89 | 2.57
1278 | Story2 | B83 | 50 MPa RC Beam (25 cm x 25 cm) | Beam | 50MPa | Concrete Rectangular | 250 | 250 | 625 | 4587.5 | 0.29 | 701.45 | G300E | 1774707.14 | 13.93 | G300E | 218233.93 | 1.71
1279 | Story2 | B84 | 50 MPa RC Beam (25 cm x 25 cm) | Beam | 50MPa | Concrete Rectangular | 250 | 250 | 625 | 4587.5 | 0.29 | 701.45 | G300E | 1870716.96 | 14.68 | G300E | 327350.89 | 2.57
1280 | Story2 | B85 | 50 MPa RC Beam (25 cm x 25 cm) | Beam | 50MPa | Concrete Rectangular | 250 | 250 | 625 | 4587.5 | 0.29 | 701.45 | G300E | 1852366.96 | 14.53 | G300E | 0 | 0
1281 | Story2 | B86 | 50 MPa RC Beam (25 cm x 25 cm) | Beam | 50MPa | Concrete Rectangular | 250 | 250 | 625 | 4587.5 | 0.29 | 701.45 | G300E | 1847779.46 | 14.5 | G300E | 327350.89 | 2.57
1282 | Story2 | B87 | 50 MPa RC Beam (25 cm x 25 cm) | Beam | 50MPa | Concrete Rectangular | 250 | 250 | 625 | 4587.5 | 0.29 | 701.45 | G300E | 1847779.46 | 14.5 | G300E | 0 | 0
1283 | Story2 | B88 | 50 MPa RC Beam (25 cm x 25 cm) | Beam | 50MPa | Concrete Rectangular | 250 | 250 | 625 | 4587.5 | 0.29 | 701.45 | G300E | 1871044.64 | 14.68 | G300E | 436467.86 | 3.42
1284 | Story2 | B89 | 50 MPa RC Beam (25 cm x 25 cm) | Beam | 50MPa | Concrete Rectangular | 250 | 250 | 625 | 4587.5 | 0.29 | 701.45 | G300E | 1981472.32 | 15.55 | G300E | 133010.47 | 1.04
1285 | Story2 | B9 | 50 MPa RC Beam (25 cm x 25 cm) | Beam | 50MPa | Concrete Rectangular | 250 | 250 | 625 | 4587.5 | 0.29 | 701.45 | G300E | 1989664.29 | 15.61 | G300E | 133010.47 | 1.04
1286 | Story2 | B90 | 50 MPa RC Beam (25 cm x 25 cm) | Beam | 50MPa | Concrete Rectangular | 250 | 250 | 625 | 4587.5 | 0.29 | 701.45 | G300E | 1795678.57 | 14.09 | G300E | 654701.79 | 5.14
1287 | Story2 | B91 | 50 MPa RC Beam (25 cm x 25 cm) | Beam | 50MPa | Concrete Rectangular | 250 | 250 | 625 | 4587.5 | 0.29 | 701.45 | G300E | 2083708.04 | 16.35 | G300E | 654701.79 | 5.14
1288 | Story2 | B92 | 50 MPa RC Beam (25 cm x 25 cm) | Beam | 50MPa | Concrete Rectangular | 250 | 250 | 625 | 4587.5 | 0.29 | 701.45 | G300E | 2006703.57 | 15.75 | G300E | 678595.29 | 5.32
1289 | Story2 | B93 | 50 MPa RC Beam (25 cm x 25 cm) | Beam | 50MPa | Concrete Rectangular | 250 | 250 | 625 | 4587.5 | 0.29 | 701.45 | G300E | 2006703.57 | 15.75 | G300E | 678595.29 | 5.32
1290 | Story2 | B94 | 50 MPa RC Beam (25 cm x 25 cm) | Beam | 50MPa | Concrete Rectangular | 250 | 250 | 625 | 4587.5 | 0.29 | 701.45 | G300E | 1872355.36 | 14.69 | G300E | 436467.86 | 3.42
1291 | Story2 | B95 | 50 MPa RC Beam (25 cm x 25 cm) | Beam | 50MPa | Concrete Rectangular | 250 | 250 | 625 | 4587.5 | 0.29 | 701.45 | G300E | 1981472.32 | 15.55 | G300E | 569478.32 | 4.47
1292 | Story2 | B96 | 50 MPa RC Beam (25 cm x 25 cm) | Beam | 50MPa | Concrete Rectangular | 250 | 250 | 625 | 4587.5 | 0.29 | 701.45 | G300E | 2029641.07 | 15.93 | G300E | 109116.96 | 0.86
1293 | Story2 | B97 | 50 MPa RC Beam (25 cm x 25 cm) | Beam | 50MPa | Concrete Rectangular | 250 | 250 | 625 | 4587.5 | 0.29 | 701.45 | G300E | 1989664.29 | 15.61 | G300E | 569478.32 | 4.47
1294 | Story2 | B98 | 50 MPa RC Beam (25 cm x 25 cm) | Beam | 50MPa | Concrete Rectangular | 250 | 250 | 625 | 4587.5 | 0.29 | 701.45 | G300E | 1864491.07 | 14.63 | G300E | 0 | 0
1295 | Story2 | B99 | 50 MPa RC Beam (25 cm x 25 cm) | Beam | 50MPa | Concrete Rectangular | 250 | 250 | 625 | 4587.5 | 0.29 | 701.45 | G300E | 1989664.29 | 15.61 | G300E | 569478.32 | 4.47
1296 | Story20 | B1 | 50 MPa RC Beam (25 cm x 25 cm) | Beam | 50MPa | Concrete Rectangular | 250 | 250 | 625 | 4675 | 0.29 | 714.83 | G300E | 1580442.19 | 12.4 | G300E | 778387.5 | 6.11
1297 | Story20 | B10 | 50 MPa RC Beam (25 cm x 25 cm) | Beam | 50MPa | Concrete Rectangular | 250 | 250 | 625 | 4675 | 0.29 | 714.83 | G300E | 1520543.75 | 11.93 | G300E | 778387.5 | 6.11
1298 | Story20 | B100 | 50 MPa RC Beam (25 cm x 25 cm) | Beam | 50MPa | Concrete Rectangular | 250 | 250 | 625 | 4675 | 0.29 | 714.83 | G300E | 2162479.69 | 16.97 | G300E | 42611.16 | 0.33
1299 | Story20 | B101 | 50 MPa RC Beam (25 cm x 25 cm) | Beam | 50MPa | Concrete Rectangular | 250 | 250 | 625 | 4675 | 0.29 | 714.83 | G300E | 2132676.56 | 16.73 | G300E | 431804.91 | 3.39
1300 | Story20 | B102 | 50 MPa RC Beam (25 cm x 25 cm) | Beam | 50MPa | Concrete Rectangular | 250 | 250 | 625 | 4675 | 0.29 | 714.83 | G300E | 1888700 | 14.82 | G300E | 778387.5 | 6.11
1301 | Story20 | B103 | 50 MPa RC Beam (25 cm x 25 cm) | Beam | 50MPa | Concrete Rectangular | 250 | 250 | 625 | 4675 | 0.29 | 714.83 | G300E | 2172414.06 | 17.05 | G300E | 431804.91 | 3.39
1302 | Story20 | B104 | 50 MPa RC Beam (25 cm x 25 cm) | Beam | 50MPa | Concrete Rectangular | 250 | 250 | 625 | 4675 | 0.29 | 714.83 | G300E | 2172414.06 | 17.05 | G300E | 431804.91 | 3.39
1303 | Story20 | B105 | 50 MPa RC Beam (25 cm x 25 cm) | Beam | 50MPa | Concrete Rectangular | 250 | 250 | 625 | 4675 | 0.29 | 714.83 | G300E | 1611706.25 | 12.65 | G300E | 778387.5 | 6.11
1304 | Story20 | B106 | 50 MPa RC Beam (25 cm x 25 cm) | Beam | 50MPa | Concrete Rectangular | 250 | 250 | 625 | 4675 | 0.29 | 714.83 | G300E | 1611706.25 | 12.65 | G300E | 778387.5 | 6.11
1305 | Story20 | B107 | 50 MPa RC Beam (25 cm x 25 cm) | Beam | 50MPa | Concrete Rectangular | 250 | 250 | 625 | 4675 | 0.29 | 714.83 | G300E | 1612875 | 12.66 | G300E | 937337.5 | 7.35
1306 | Story20 | B108 | 50 MPa RC Beam (25 cm x 25 cm) | Beam | 50MPa | Concrete Rectangular | 250 | 250 | 625 | 4675 | 0.29 | 714.83 | G300E | 1520543.75 | 11.93 | G300E | 778387.5 | 6.11
1307 | Story20 | B109 | 50 MPa RC Beam (25 cm x 25 cm) | Beam | 50MPa | Concrete Rectangular | 250 | 250 | 625 | 4675 | 0.29 | 714.83 | G300E | 1462106.25 | 11.47 | G300E | 778387.5 | 6.11
1308 | Story20 | B11 | 50 MPa RC Beam (25 cm x 25 cm) | Beam | 50MPa | Concrete Rectangular | 250 | 250 | 625 | 4675 | 0.29 | 714.83 | G300E | 2132676.56 | 16.73 | G300E | 431804.91 | 3.39
1309 | Story20 | B110 | 50 MPa RC Beam (25 cm x 25 cm) | Beam | 50MPa | Concrete Rectangular | 250 | 250 | 625 | 4675 | 0.29 | 714.83 | G300E | 1520543.75 | 11.93 | G300E | 778387.5 | 6.11
1310 | Story20 | B111 | 50 MPa RC Beam (25 cm x 25 cm) | Beam | 50MPa | Concrete Rectangular | 250 | 250 | 625 | 4675 | 0.29 | 714.83 | G300E | 1612875 | 12.66 | G300E | 937337.5 | 7.35
1311 | Story20 | B112 | 50 MPa RC Beam (25 cm x 25 cm) | Beam | 50MPa | Concrete Rectangular | 250 | 250 | 625 | 4675 | 0.29 | 714.83 | G300E | 1611706.25 | 12.65 | G300E | 778387.5 | 6.11
1312 | Story20 | B12 | 50 MPa RC Beam (25 cm x 25 cm) | Beam | 50MPa | Concrete Rectangular | 250 | 250 | 625 | 4675 | 0.29 | 714.83 | G300E | 1612875 | 12.66 | G300E | 937337.5 | 7.35
1313 | Story20 | B13 | 50 MPa RC Beam (25 cm x 25 cm) | Beam | 50MPa | Concrete Rectangular | 250 | 250 | 625 | 4675 | 0.29 | 714.83 | G300E | 2172414.06 | 17.05 | G300E | 431804.91 | 3.39
1314 | Story20 | B14 | 50 MPa RC Beam (25 cm x 25 cm) | Beam | 50MPa | Concrete Rectangular | 250 | 250 | 625 | 4675 | 0.29 | 714.83 | G300E | 1611706.25 | 12.65 | G300E | 778387.5 | 6.11
1315 | Story20 | B15 | 50 MPa RC Beam (25 cm x 25 cm) | Beam | 50MPa | Concrete Rectangular | 250 | 250 | 625 | 4675 | 0.29 | 714.83 | G300E | 1611706.25 | 12.65 | G300E | 778387.5 | 6.11
1316 | Story20 | B16 | 50 MPa RC Beam (25 cm x 25 cm) | Beam | 50MPa | Concrete Rectangular | 250 | 250 | 625 | 4675 | 0.29 | 714.83 | G300E | 1611414.06 | 12.64 | G300E | 938506.25 | 7.36
1317 | Story20 | B17 | 50 MPa RC Beam (25 cm x 25 cm) | Beam | 50MPa | Concrete Rectangular | 250 | 250 | 625 | 4675 | 0.29 | 714.83 | G300E | 2162479.69 | 16.97 | G300E | 334506.48 | 2.62
1318 | Story20 | B18 | 50 MPa RC Beam (25 cm x 25 cm) | Beam | 50MPa | Concrete Rectangular | 250 | 250 | 625 | 4675 | 0.29 | 714.83 | G300E | 1848670.31 | 14.51 | G300E | 681089.06 | 5.34
1319 | Story20 | B19 | 50 MPa RC Beam (25 cm x 25 cm) | Beam | 50MPa | Concrete Rectangular | 250 | 250 | 625 | 4675 | 0.29 | 714.83 | G300E | 1856851.56 | 14.57 | G300E | 778387.5 | 6.11
1320 | Story20 | B2 | 50 MPa RC Beam (25 cm x 25 cm) | Beam | 50MPa | Concrete Rectangular | 250 | 250 | 625 | 4675 | 0.29 | 714.83 | G300E | 1585993.75 | 12.44 | G300E | 778387.5 | 6.11
1321 | Story20 | B20 | 50 MPa RC Beam (25 cm x 25 cm) | Beam | 50MPa | Concrete Rectangular | 250 | 250 | 625 | 4675 | 0.29 | 714.83 | G300E | 1821496.88 | 14.29 | G300E | 778387.5 | 6.11
1322 | Story20 | B21 | 50 MPa RC Beam (25 cm x 25 cm) | Beam | 50MPa | Concrete Rectangular | 250 | 250 | 625 | 4675 | 0.29 | 714.83 | G300E | 2161310.94 | 16.96 | G300E | 42611.16 | 0.33
1323 | Story20 | B22 | 50 MPa RC Beam (25 cm x 25 cm) | Beam | 50MPa | Concrete Rectangular | 250 | 250 | 625 | 4675 | 0.29 | 714.83 | G300E | 2140273.44 | 16.79 | G300E | 799693.08 | 6.27
1324 | Story20 | B23 | 50 MPa RC Beam (25 cm x 25 cm) | Beam | 50MPa | Concrete Rectangular | 250 | 250 | 625 | 4675 | 0.29 | 714.83 | G300E | 1817406.25 | 14.26 | G300E | 0 | 0
1325 | Story20 | B24 | 50 MPa RC Beam (25 cm x 25 cm) | Beam | 50MPa | Concrete Rectangular | 250 | 250 | 625 | 4675 | 0.29 | 714.83 | G300E | 2141150 | 16.8 | G300E | 799693.08 | 6.27
1326 | Story20 | B25 | 50 MPa RC Beam (25 cm x 25 cm) | Beam | 50MPa | Concrete Rectangular | 250 | 250 | 625 | 4675 | 0.29 | 714.83 | G300E | 2162479.69 | 16.97 | G300E | 42611.16 | 0.33
1327 | Story20 | B26 | 50 MPa RC Beam (25 cm x 25 cm) | Beam | 50MPa | Concrete Rectangular | 250 | 250 | 625 | 4675 | 0.29 | 714.83 | G300E | 1867370.31 | 14.65 | G300E | 778387.5 | 6.11
1328 | Story20 | B27 | 50 MPa RC Beam (25 cm x 25 cm) | Beam | 50MPa | Concrete Rectangular | 250 | 250 | 625 | 4675 | 0.29 | 714.83 | G300E | 1888700 | 14.82 | G300E | 778387.5 | 6.11
1329 | Story20 | B28 | 50 MPa RC Beam (25 cm x 25 cm) | Beam | 50MPa | Concrete Rectangular | 250 | 250 | 625 | 4675 | 0.29 | 714.83 | G300E | 1888700 | 14.82 | G300E | 778387.5 | 6.11
1330 | Story20 | B29 | 50 MPa RC Beam (25 cm x 25 cm) | Beam | 50MPa | Concrete Rectangular | 250 | 250 | 625 | 4675 | 0.29 | 714.83 | G300E | 2172414.06 | 17.05 | G300E | 431804.91 | 3.39
1331 | Story20 | B3 | 50 MPa RC Beam (25 cm x 25 cm) | Beam | 50MPa | Concrete Rectangular | 250 | 250 | 625 | 4675 | 0.29 | 714.83 | G300E | 2156051.56 | 16.92 | G300E | 431804.91 | 3.39
1332 | Story20 | B30 | 50 MPa RC Beam (25 cm x 25 cm) | Beam | 50MPa | Concrete Rectangular | 250 | 250 | 625 | 4675 | 0.29 | 714.83 | G300E | 1612875 | 12.66 | G300E | 937337.5 | 7.35
1333 | Story20 | B31 | 50 MPa RC Beam (25 cm x 25 cm) | Beam | 50MPa | Concrete Rectangular | 250 | 250 | 625 | 4675 | 0.29 | 714.83 | G300E | 1519959.38 | 11.93 | G300E | 778387.5 | 6.11
1334 | Story20 | B32 | 50 MPa RC Beam (25 cm x 25 cm) | Beam | 50MPa | Concrete Rectangular | 250 | 250 | 625 | 4675 | 0.29 | 714.83 | G300E | 2132092.19 | 16.73 | G300E | 431804.91 | 3.39
1335 | Story20 | B33 | 50 MPa RC Beam (25 cm x 25 cm) | Beam | 50MPa | Concrete Rectangular | 250 | 250 | 625 | 4675 | 0.29 | 714.83 | G300E | 2160434.38 | 16.95 | G300E | 42611.16 | 0.33
1336 | Story20 | B34 | 50 MPa RC Beam (25 cm x 25 cm) | Beam | 50MPa | Concrete Rectangular | 250 | 250 | 625 | 4675 | 0.29 | 714.83 | G300E | 1829385.94 | 14.35 | G300E | 778387.5 | 6.11
1337 | Story20 | B35 | 50 MPa RC Beam (25 cm x 25 cm) | Beam | 50MPa | Concrete Rectangular | 250 | 250 | 625 | 4675 | 0.29 | 714.83 | G300E | 1725659.38 | 13.54 | G300E | 431804.91 | 3.39
1338 | Story20 | B36 | 50 MPa RC Beam (25 cm x 25 cm) | Beam | 50MPa | Concrete Rectangular | 250 | 250 | 625 | 4675 | 0.29 | 714.83 | G300E | 2128293.75 | 16.7 | G300E | 431804.91 | 3.39
1339 | Story20 | B37 | 50 MPa RC Beam (25 cm x 25 cm) | Beam | 50MPa | Concrete Rectangular | 250 | 250 | 625 | 4800 | 0.3 | 733.94 | G300E | 2025600 | 15.89 | G300E | 799200 | 6.27
1340 | Story20 | B38 | 50 MPa RC Beam (25 cm x 25 cm) | Beam | 50MPa | Concrete Rectangular | 250 | 250 | 625 | 4675 | 0.29 | 714.83 | G300E | 1706082.81 | 13.39 | G300E | 0 | 0
1341 | Story20 | B39 | 50 MPa RC Beam (25 cm x 25 cm) | Beam | 50MPa | Concrete Rectangular | 250 | 250 | 625 | 4800 | 0.3 | 733.94 | G300E | 2001600 | 15.71 | G300E | 799200 | 6.27
1342 | Story20 | B4 | 50 MPa RC Beam (25 cm x 25 cm) | Beam | 50MPa | Concrete Rectangular | 250 | 250 | 625 | 4675 | 0.29 | 714.83 | G300E | 1611706.25 | 12.65 | G300E | 937337.5 | 7.35
1343 | Story20 | B40 | 50 MPa RC Beam (25 cm x 25 cm) | Beam | 50MPa | Concrete Rectangular | 250 | 250 | 625 | 4675 | 0.29 | 714.83 | G300E | 2135890.62 | 16.76 | G300E | 431804.91 | 3.39
1344 | Story20 | B41 | 50 MPa RC Beam (25 cm x 25 cm) | Beam | 50MPa | Concrete Rectangular | 250 | 250 | 625 | 4675 | 0.29 | 714.83 | G300E | 2135890.62 | 16.76 | G300E | 431804.91 | 3.39
1345 | Story20 | B42 | 50 MPa RC Beam (25 cm x 25 cm) | Beam | 50MPa | Concrete Rectangular | 250 | 250 | 625 | 4675 | 0.29 | 714.83 | G300E | 1867370.31 | 14.65 | G300E | 778387.5 | 6.11
1346 | Story20 | B43 | 50 MPa RC Beam (25 cm x 25 cm) | Beam | 50MPa | Concrete Rectangular | 250 | 250 | 625 | 4675 | 0.29 | 714.83 | G300E | 2162479.69 | 16.97 | G300E | 42611.16 | 0.33
1347 | Story20 | B44 | 50 MPa RC Beam (25 cm x 25 cm) | Beam | 50MPa | Concrete Rectangular | 250 | 250 | 625 | 4675 | 0.29 | 714.83 | G300E | 2132676.56 | 16.73 | G300E | 431804.91 | 3.39
1348 | Story20 | B45 | 50 MPa RC Beam (25 cm x 25 cm) | Beam | 50MPa | Concrete Rectangular | 250 | 250 | 625 | 4675 | 0.29 | 714.83 | G300E | 1520543.75 | 11.93 | G300E | 778387.5 | 6.11
1349 | Story20 | B46 | 50 MPa RC Beam (25 cm x 25 cm) | Beam | 50MPa | Concrete Rectangular | 250 | 250 | 625 | 4675 | 0.29 | 714.83 | G300E | 1462398.44 | 11.47 | G300E | 778387.5 | 6.11
1350 | Story20 | B47 | 50 MPa RC Beam (25 cm x 25 cm) | Beam | 50MPa | Concrete Rectangular | 250 | 250 | 625 | 4675 | 0.29 | 714.83 | G300E | 2137935.94 | 16.78 | G300E | 605096.21 | 4.75
1351 | Story20 | B48 | 50 MPa RC Beam (25 cm x 25 cm) | Beam | 50MPa | Concrete Rectangular | 250 | 250 | 625 | 4675 | 0.29 | 714.83 | G300E | 1817406.25 | 14.26 | G300E | 0 | 0
1352 | Story20 | B49 | 50 MPa RC Beam (25 cm x 25 cm) | Beam | 50MPa | Concrete Rectangular | 250 | 250 | 625 | 4675 | 0.29 | 714.83 | G300E | 2141150 | 16.8 | G300E | 799693.08 | 6.27
1353 | Story20 | B5 | 50 MPa RC Beam (25 cm x 25 cm) | Beam | 50MPa | Concrete Rectangular | 250 | 250 | 625 | 4675 | 0.29 | 714.83 | G300E | 2131800 | 16.73 | G300E | 431804.91 | 3.39
1354 | Story20 | B50 | 50 MPa RC Beam (25 cm x 25 cm) | Beam | 50MPa | Concrete Rectangular | 250 | 250 | 625 | 4675 | 0.29 | 714.83 | G300E | 1705498.44 | 13.38 | G300E | 0 | 0
1355 | Story20 | B51 | 50 MPa RC Beam (25 cm x 25 cm) | Beam | 50MPa | Concrete Rectangular | 250 | 250 | 625 | 4800 | 0.3 | 733.94 | G300E | 2034900 | 15.97 | G300E | 799200 | 6.27
1356 | Story20 | B55 | 50 MPa RC Beam (25 cm x 25 cm) | Beam | 50MPa | Concrete Rectangular | 250 | 250 | 625 | 4675 | 0.29 | 714.83 | G300E | 1949475 | 15.3 | G300E | 778387.5 | 6.11
1357 | Story20 | B56 | 50 MPa RC Beam (25 cm x 25 cm) | Beam | 50MPa | Concrete Rectangular | 250 | 250 | 625 | 4675 | 0.29 | 714.83 | G300E | 1706667.19 | 13.39 | G300E | 0 | 0
1358 | Story20 | B57 | 50 MPa RC Beam (25 cm x 25 cm) | Beam | 50MPa | Concrete Rectangular | 250 | 250 | 625 | 4675 | 0.29 | 714.83 | G300E | 2141150 | 16.8 | G300E | 799693.08 | 6.27
1359 | Story20 | B58 | 50 MPa RC Beam (25 cm x 25 cm) | Beam | 50MPa | Concrete Rectangular | 250 | 250 | 625 | 4675 | 0.29 | 714.83 | G300E | 1817406.25 | 14.26 | G300E | 0 | 0
1360 | Story20 | B59 | 50 MPa RC Beam (25 cm x 25 cm) | Beam | 50MPa | Concrete Rectangular | 250 | 250 | 625 | 4675 | 0.29 | 714.83 | G300E | 2138520.31 | 16.78 | G300E | 605096.21 | 4.75
1361 | Story20 | B6 | 50 MPa RC Beam (25 cm x 25 cm) | Beam | 50MPa | Concrete Rectangular | 250 | 250 | 625 | 4675 | 0.29 | 714.83 | G300E | 1519959.38 | 11.93 | G300E | 778387.5 | 6.11
1362 | Story20 | B60 | 50 MPa RC Beam (25 cm x 25 cm) | Beam | 50MPa | Concrete Rectangular | 250 | 250 | 625 | 4675 | 0.29 | 714.83 | G300E | 1462106.25 | 11.47 | G300E | 778387.5 | 6.11
1363 | Story20 | B61 | 50 MPa RC Beam (25 cm x 25 cm) | Beam | 50MPa | Concrete Rectangular | 250 | 250 | 625 | 4675 | 0.29 | 714.83 | G300E | 1520543.75 | 11.93 | G300E | 778387.5 | 6.11
1364 | Story20 | B62 | 50 MPa RC Beam (25 cm x 25 cm) | Beam | 50MPa | Concrete Rectangular | 250 | 250 | 625 | 4675 | 0.29 | 714.83 | G300E | 2138520.31 | 16.78 | G300E | 605096.21 | 4.75
1365 | Story20 | B63 | 50 MPa RC Beam (25 cm x 25 cm) | Beam | 50MPa | Concrete Rectangular | 250 | 250 | 625 | 4675 | 0.29 | 714.83 | G300E | 2162479.69 | 16.97 | G300E | 42611.16 | 0.33
1366 | Story20 | B64 | 50 MPa RC Beam (25 cm x 25 cm) | Beam | 50MPa | Concrete Rectangular | 250 | 250 | 625 | 4675 | 0.29 | 714.83 | G300E | 2141150 | 16.8 | G300E | 799693.08 | 6.27
1367 | Story20 | B65 | 50 MPa RC Beam (25 cm x 25 cm) | Beam | 50MPa | Concrete Rectangular | 250 | 250 | 625 | 4675 | 0.29 | 714.83 | G300E | 2135890.62 | 16.76 | G300E | 431804.91 | 3.39
1368 | Story20 | B66 | 50 MPa RC Beam (25 cm x 25 cm) | Beam | 50MPa | Concrete Rectangular | 250 | 250 | 625 | 4800 | 0.3 | 733.94 | G300E | 2001300 | 15.7 | G300E | 799200 | 6.27
1369 | Story20 | B67 | 50 MPa RC Beam (25 cm x 25 cm) | Beam | 50MPa | Concrete Rectangular | 250 | 250 | 625 | 4675 | 0.29 | 714.83 | G300E | 1949182.81 | 15.29 | G300E | 778387.5 | 6.11
1370 | Story20 | B69 | 50 MPa RC Beam (25 cm x 25 cm) | Beam | 50MPa | Concrete Rectangular | 250 | 250 | 625 | 4675 | 0.29 | 714.83 | G300E | 1949475 | 15.3 | G300E | 778387.5 | 6.11
1371 | Story20 | B7 | 50 MPa RC Beam (25 cm x 25 cm) | Beam | 50MPa | Concrete Rectangular | 250 | 250 | 625 | 4675 | 0.29 | 714.83 | G300E | 2137935.94 | 16.78 | G300E | 605096.21 | 4.75
1372 | Story20 | B70 | 50 MPa RC Beam (25 cm x 25 cm) | Beam | 50MPa | Concrete Rectangular | 250 | 250 | 625 | 4675 | 0.29 | 714.83 | G300E | 1949182.81 | 15.29 | G300E | 778387.5 | 6.11
1373 | Story20 | B71 | 50 MPa RC Beam (25 cm x 25 cm) | Beam | 50MPa | Concrete Rectangular | 250 | 250 | 625 | 4675 | 0.29 | 714.83 | G300E | 2135890.62 | 16.76 | G300E | 431804.91 | 3.39
1374 | Story20 | B72 | 50 MPa RC Beam (25 cm x 25 cm) | Beam | 50MPa | Concrete Rectangular | 250 | 250 | 625 | 4675 | 0.29 | 714.83 | G300E | 2141150 | 16.8 | G300E | 799693.08 | 6.27
1375 | Story20 | B73 | 50 MPa RC Beam (25 cm x 25 cm) | Beam | 50MPa | Concrete Rectangular | 250 | 250 | 625 | 4675 | 0.29 | 714.83 | G300E | 2162479.69 | 16.97 | G300E | 42611.16 | 0.33
1376 | Story20 | B74 | 50 MPa RC Beam (25 cm x 25 cm) | Beam | 50MPa | Concrete Rectangular | 250 | 250 | 625 | 4675 | 0.29 | 714.83 | G300E | 2138520.31 | 16.78 | G300E | 605096.21 | 4.75
1377 | Story20 | B75 | 50 MPa RC Beam (25 cm x 25 cm) | Beam | 50MPa | Concrete Rectangular | 250 | 250 | 625 | 4675 | 0.29 | 714.83 | G300E | 1520543.75 | 11.93 | G300E | 778387.5 | 6.11
1378 | Story20 | B76 | 50 MPa RC Beam (25 cm x 25 cm) | Beam | 50MPa | Concrete Rectangular | 250 | 250 | 625 | 4675 | 0.29 | 714.83 | G300E | 1612875 | 12.66 | G300E | 937337.5 | 7.35
1379 | Story20 | B77 | 50 MPa RC Beam (25 cm x 25 cm) | Beam | 50MPa | Concrete Rectangular | 250 | 250 | 625 | 4675 | 0.29 | 714.83 | G300E | 2132676.56 | 16.73 | G300E | 431804.91 | 3.39
1380 | Story20 | B78 | 50 MPa RC Beam (25 cm x 25 cm) | Beam | 50MPa | Concrete Rectangular | 250 | 250 | 625 | 4675 | 0.29 | 714.83 | G300E | 1888700 | 14.82 | G300E | 778387.5 | 6.11
1381 | Story20 | B79 | 50 MPa RC Beam (25 cm x 25 cm) | Beam | 50MPa | Concrete Rectangular | 250 | 250 | 625 | 4675 | 0.29 | 714.83 | G300E | 1867370.31 | 14.65 | G300E | 778387.5 | 6.11
1382 | Story20 | B8 | 50 MPa RC Beam (25 cm x 25 cm) | Beam | 50MPa | Concrete Rectangular | 250 | 250 | 625 | 4675 | 0.29 | 714.83 | G300E | 1461814.06 | 11.47 | G300E | 778387.5 | 6.11
1383 | Story20 | B80 | 50 MPa RC Beam (25 cm x 25 cm) | Beam | 50MPa | Concrete Rectangular | 250 | 250 | 625 | 4675 | 0.29 | 714.83 | G300E | 1867370.31 | 14.65 | G300E | 778387.5 | 6.11
1384 | Story20 | B81 | 50 MPa RC Beam (25 cm x 25 cm) | Beam | 50MPa | Concrete Rectangular | 250 | 250 | 625 | 4675 | 0.29 | 714.83 | G300E | 2135890.62 | 16.76 | G300E | 431804.91 | 3.39
1385 | Story20 | B82 | 50 MPa RC Beam (25 cm x 25 cm) | Beam | 50MPa | Concrete Rectangular | 250 | 250 | 625 | 4675 | 0.29 | 714.83 | G300E | 2141150 | 16.8 | G300E | 799693.08 | 6.27
1386 | Story20 | B83 | 50 MPa RC Beam (25 cm x 25 cm) | Beam | 50MPa | Concrete Rectangular | 250 | 250 | 625 | 4675 | 0.29 | 714.83 | G300E | 1706375 | 13.39 | G300E | 0 | 0
1387 | Story20 | B84 | 50 MPa RC Beam (25 cm x 25 cm) | Beam | 50MPa | Concrete Rectangular | 250 | 250 | 625 | 4675 | 0.29 | 714.83 | G300E | 2141150 | 16.8 | G300E | 799693.08 | 6.27
1388 | Story20 | B85 | 50 MPa RC Beam (25 cm x 25 cm) | Beam | 50MPa | Concrete Rectangular | 250 | 250 | 625 | 4675 | 0.29 | 714.83 | G300E | 2135890.62 | 16.76 | G300E | 431804.91 | 3.39
1389 | Story20 | B86 | 50 MPa RC Beam (25 cm x 25 cm) | Beam | 50MPa | Concrete Rectangular | 250 | 250 | 625 | 4675 | 0.29 | 714.83 | G300E | 1867370.31 | 14.65 | G300E | 778387.5 | 6.11
1390 | Story20 | B87 | 50 MPa RC Beam (25 cm x 25 cm) | Beam | 50MPa | Concrete Rectangular | 250 | 250 | 625 | 4675 | 0.29 | 714.83 | G300E | 1867370.31 | 14.65 | G300E | 778387.5 | 6.11
1391 | Story20 | B88 | 50 MPa RC Beam (25 cm x 25 cm) | Beam | 50MPa | Concrete Rectangular | 250 | 250 | 625 | 4675 | 0.29 | 714.83 | G300E | 1888700 | 14.82 | G300E | 778387.5 | 6.11
1392 | Story20 | B89 | 50 MPa RC Beam (25 cm x 25 cm) | Beam | 50MPa | Concrete Rectangular | 250 | 250 | 625 | 4675 | 0.29 | 714.83 | G300E | 2132676.56 | 16.73 | G300E | 431804.91 | 3.39
1393 | Story20 | B9 | 50 MPa RC Beam (25 cm x 25 cm) | Beam | 50MPa | Concrete Rectangular | 250 | 250 | 625 | 4675 | 0.29 | 714.83 | G300E | 2138520.31 | 16.78 | G300E | 605096.21 | 4.75
1394 | Story20 | B90 | 50 MPa RC Beam (25 cm x 25 cm) | Beam | 50MPa | Concrete Rectangular | 250 | 250 | 625 | 4675 | 0.29 | 714.83 | G300E | 1612875 | 12.66 | G300E | 937337.5 | 7.35
1395 | Story20 | B91 | 50 MPa RC Beam (25 cm x 25 cm) | Beam | 50MPa | Concrete Rectangular | 250 | 250 | 625 | 4675 | 0.29 | 714.83 | G300E | 1611706.25 | 12.65 | G300E | 778387.5 | 6.11
1396 | Story20 | B92 | 50 MPa RC Beam (25 cm x 25 cm) | Beam | 50MPa | Concrete Rectangular | 250 | 250 | 625 | 4675 | 0.29 | 714.83 | G300E | 2172414.06 | 17.05 | G300E | 431804.91 | 3.39
1397 | Story20 | B93 | 50 MPa RC Beam (25 cm x 25 cm) | Beam | 50MPa | Concrete Rectangular | 250 | 250 | 625 | 4675 | 0.29 | 714.83 | G300E | 2172414.06 | 17.05 | G300E | 431804.91 | 3.39
1398 | Story20 | B94 | 50 MPa RC Beam (25 cm x 25 cm) | Beam | 50MPa | Concrete Rectangular | 250 | 250 | 625 | 4675 | 0.29 | 714.83 | G300E | 1888700 | 14.82 | G300E | 778387.5 | 6.11
1399 | Story20 | B95 | 50 MPa RC Beam (25 cm x 25 cm) | Beam | 50MPa | Concrete Rectangular | 250 | 250 | 625 | 4675 | 0.29 | 714.83 | G300E | 2132676.56 | 16.73 | G300E | 431804.91 | 3.39
1400 | Story20 | B96 | 50 MPa RC Beam (25 cm x 25 cm) | Beam | 50MPa | Concrete Rectangular | 250 | 250 | 625 | 4675 | 0.29 | 714.83 | G300E | 2162479.69 | 16.97 | G300E | 42611.16 | 0.33
1401 | Story20 | B97 | 50 MPa RC Beam (25 cm x 25 cm) | Beam | 50MPa | Concrete Rectangular | 250 | 250 | 625 | 4675 | 0.29 | 714.83 | G300E | 2138520.31 | 16.78 | G300E | 605096.21 | 4.75
1402 | Story20 | B98 | 50 MPa RC Beam (25 cm x 25 cm) | Beam | 50MPa | Concrete Rectangular | 250 | 250 | 625 | 4675 | 0.29 | 714.83 | G300E | 1817406.25 | 14.26 | G300E | 0 | 0
1403 | Story20 | B99 | 50 MPa RC Beam (25 cm x 25 cm) | Beam | 50MPa | Concrete Rectangular | 250 | 250 | 625 | 4675 | 0.29 | 714.83 | G300E | 2138520.31 | 16.78 | G300E | 605096.21 | 4.75
1404 | Story21 | B1 | 50 MPa RC Beam (25 cm x 25 cm) | Beam | 50MPa | Concrete Rectangular | 250 | 250 | 625 | 4675 | 0.29 | 714.83 | G300E | 1612290.62 | 12.65 | G300E | 778387.5 | 6.11
1405 | Story21 | B10 | 50 MPa RC Beam (25 cm x 25 cm) | Beam | 50MPa | Concrete Rectangular | 250 | 250 | 625 | 4675 | 0.29 | 714.83 | G300E | 1514115.62 | 11.88 | G300E | 778387.5 | 6.11
1406 | Story21 | B100 | 50 MPa RC Beam (25 cm x 25 cm) | Beam | 50MPa | Concrete Rectangular | 250 | 250 | 625 | 4675 | 0.29 | 714.83 | G300E | 2174459.38 | 17.06 | G300E | 334506.48 | 2.62
1407 | Story21 | B101 | 50 MPa RC Beam (25 cm x 25 cm) | Beam | 50MPa | Concrete Rectangular | 250 | 250 | 625 | 4675 | 0.29 | 714.83 | G300E | 2115729.69 | 16.6 | G300E | 431804.91 | 3.39
1408 | Story21 | B102 | 50 MPa RC Beam (25 cm x 25 cm) | Beam | 50MPa | Concrete Rectangular | 250 | 250 | 625 | 4675 | 0.29 | 714.83 | G300E | 1871168.75 | 14.68 | G300E | 486492.19 | 3.82
1409 | Story21 | B103 | 50 MPa RC Beam (25 cm x 25 cm) | Beam | 50MPa | Concrete Rectangular | 250 | 250 | 625 | 4675 | 0.29 | 714.83 | G300E | 2160726.56 | 16.95 | G300E | 431804.91 | 3.39
1410 | Story21 | B104 | 50 MPa RC Beam (25 cm x 25 cm) | Beam | 50MPa | Concrete Rectangular | 250 | 250 | 625 | 4675 | 0.29 | 714.83 | G300E | 2160726.56 | 16.95 | G300E | 431804.91 | 3.39
1411 | Story21 | B105 | 50 MPa RC Beam (25 cm x 25 cm) | Beam | 50MPa | Concrete Rectangular | 250 | 250 | 625 | 4675 | 0.29 | 714.83 | G300E | 1611414.06 | 12.64 | G300E | 778387.5 | 6.11
1412 | Story21 | B106 | 50 MPa RC Beam (25 cm x 25 cm) | Beam | 50MPa | Concrete Rectangular | 250 | 250 | 625 | 4675 | 0.29 | 714.83 | G300E | 1611414.06 | 12.64 | G300E | 778387.5 | 6.11
1413 | Story21 | B107 | 50 MPa RC Beam (25 cm x 25 cm) | Beam | 50MPa | Concrete Rectangular | 250 | 250 | 625 | 4675 | 0.29 | 714.83 | G300E | 1616673.44 | 12.69 | G300E | 896431.25 | 7.03
1414 | Story21 | B108 | 50 MPa RC Beam (25 cm x 25 cm) | Beam | 50MPa | Concrete Rectangular | 250 | 250 | 625 | 4675 | 0.29 | 714.83 | G300E | 1514115.62 | 11.88 | G300E | 778387.5 | 6.11
1415 | Story21 | B109 | 50 MPa RC Beam (25 cm x 25 cm) | Beam | 50MPa | Concrete Rectangular | 250 | 250 | 625 | 4675 | 0.29 | 714.83 | G300E | 1459768.75 | 11.45 | G300E | 778387.5 | 6.11
1416 | Story21 | B11 | 50 MPa RC Beam (25 cm x 25 cm) | Beam | 50MPa | Concrete Rectangular | 250 | 250 | 625 | 4675 | 0.29 | 714.83 | G300E | 2115729.69 | 16.6 | G300E | 431804.91 | 3.39
1417 | Story21 | B110 | 50 MPa RC Beam (25 cm x 25 cm) | Beam | 50MPa | Concrete Rectangular | 250 | 250 | 625 | 4675 | 0.29 | 714.83 | G300E | 1514115.62 | 11.88 | G300E | 778387.5 | 6.11
1418 | Story21 | B111 | 50 MPa RC Beam (25 cm x 25 cm) | Beam | 50MPa | Concrete Rectangular | 250 | 250 | 625 | 4675 | 0.29 | 714.83 | G300E | 1616673.44 | 12.69 | G300E | 896431.25 | 7.03
1419 | Story21 | B112 | 50 MPa RC Beam (25 cm x 25 cm) | Beam | 50MPa | Concrete Rectangular | 250 | 250 | 625 | 4675 | 0.29 | 714.83 | G300E | 1611414.06 | 12.64 | G300E | 778387.5 | 6.11
1420 | Story21 | B12 | 50 MPa RC Beam (25 cm x 25 cm) | Beam | 50MPa | Concrete Rectangular | 250 | 250 | 625 | 4675 | 0.29 | 714.83 | G300E | 1616673.44 | 12.69 | G300E | 896431.25 | 7.03
1421 | Story21 | B13 | 50 MPa RC Beam (25 cm x 25 cm) | Beam | 50MPa | Concrete Rectangular | 250 | 250 | 625 | 4675 | 0.29 | 714.83 | G300E | 2160726.56 | 16.95 | G300E | 431804.91 | 3.39
1422 | Story21 | B14 | 50 MPa RC Beam (25 cm x 25 cm) | Beam | 50MPa | Concrete Rectangular | 250 | 250 | 625 | 4675 | 0.29 | 714.83 | G300E | 1611414.06 | 12.64 | G300E | 778387.5 | 6.11
1423 | Story21 | B15 | 50 MPa RC Beam (25 cm x 25 cm) | Beam | 50MPa | Concrete Rectangular | 250 | 250 | 625 | 4675 | 0.29 | 714.83 | G300E | 1611414.06 | 12.64 | G300E | 778387.5 | 6.11
1424 | Story21 | B16 | 50 MPa RC Beam (25 cm x 25 cm) | Beam | 50MPa | Concrete Rectangular | 250 | 250 | 625 | 4675 | 0.29 | 714.83 | G300E | 1617257.81 | 12.69 | G300E | 897600 | 7.04
1425 | Story21 | B17 | 50 MPa RC Beam (25 cm x 25 cm) | Beam | 50MPa | Concrete Rectangular | 250 | 250 | 625 | 4675 | 0.29 | 714.83 | G300E | 2160726.56 | 16.95 | G300E | 431804.91 | 3.39
1426 | Story21 | B18 | 50 MPa RC Beam (25 cm x 25 cm) | Beam | 50MPa | Concrete Rectangular | 250 | 250 | 625 | 4675 | 0.29 | 714.83 | G300E | 1870876.56 | 14.68 | G300E | 486492.19 | 3.82
1427 | Story21 | B19 | 50 MPa RC Beam (25 cm x 25 cm) | Beam | 50MPa | Concrete Rectangular | 250 | 250 | 625 | 4675 | 0.29 | 714.83 | G300E | 1871168.75 | 14.68 | G300E | 486492.19 | 3.82
1428 | Story21 | B2 | 50 MPa RC Beam (25 cm x 25 cm) | Beam | 50MPa | Concrete Rectangular | 250 | 250 | 625 | 4675 | 0.29 | 714.83 | G300E | 1612290.62 | 12.65 | G300E | 778387.5 | 6.11
1429 | Story21 | B20 | 50 MPa RC Beam (25 cm x 25 cm) | Beam | 50MPa | Concrete Rectangular | 250 | 250 | 625 | 4675 | 0.29 | 714.83 | G300E | 1834645.31 | 14.4 | G300E | 778387.5 | 6.11
1430 | Story21 | B21 | 50 MPa RC Beam (25 cm x 25 cm) | Beam | 50MPa | Concrete Rectangular | 250 | 250 | 625 | 4675 | 0.29 | 714.83 | G300E | 2175628.12 | 17.07 | G300E | 334506.48 | 2.62
1431 | Story21 | B22 | 50 MPa RC Beam (25 cm x 25 cm) | Beam | 50MPa | Concrete Rectangular | 250 | 250 | 625 | 4675 | 0.29 | 714.83 | G300E | 2135014.06 | 16.75 | G300E | 799693.08 | 6.27
1432 | Story21 | B23 | 50 MPa RC Beam (25 cm x 25 cm) | Beam | 50MPa | Concrete Rectangular | 250 | 250 | 625 | 4675 | 0.29 | 714.83 | G300E | 1836690.62 | 14.41 | G300E | 0 | 0
1433 | Story21 | B24 | 50 MPa RC Beam (25 cm x 25 cm) | Beam | 50MPa | Concrete Rectangular | 250 | 250 | 625 | 4675 | 0.29 | 714.83 | G300E | 2134721.88 | 16.75 | G300E | 799693.08 | 6.27
1434 | Story21 | B25 | 50 MPa RC Beam (25 cm x 25 cm) | Beam | 50MPa | Concrete Rectangular | 250 | 250 | 625 | 4675 | 0.29 | 714.83 | G300E | 2174751.56 | 17.06 | G300E | 334506.48 | 2.62
1435 | Story21 | B26 | 50 MPa RC Beam (25 cm x 25 cm) | Beam | 50MPa | Concrete Rectangular | 250 | 250 | 625 | 4675 | 0.29 | 714.83 | G300E | 1834937.5 | 14.4 | G300E | 778387.5 | 6.11
1436 | Story21 | B27 | 50 MPa RC Beam (25 cm x 25 cm) | Beam | 50MPa | Concrete Rectangular | 250 | 250 | 625 | 4675 | 0.29 | 714.83 | G300E | 1871168.75 | 14.68 | G300E | 486492.19 | 3.82
1437 | Story21 | B28 | 50 MPa RC Beam (25 cm x 25 cm) | Beam | 50MPa | Concrete Rectangular | 250 | 250 | 625 | 4675 | 0.29 | 714.83 | G300E | 1871168.75 | 14.68 | G300E | 486492.19 | 3.82
1438 | Story21 | B29 | 50 MPa RC Beam (25 cm x 25 cm) | Beam | 50MPa | Concrete Rectangular | 250 | 250 | 625 | 4675 | 0.29 | 714.83 | G300E | 2160726.56 | 16.95 | G300E | 431804.91 | 3.39
1439 | Story21 | B3 | 50 MPa RC Beam (25 cm x 25 cm) | Beam | 50MPa | Concrete Rectangular | 250 | 250 | 625 | 4675 | 0.29 | 714.83 | G300E | 2160726.56 | 16.95 | G300E | 431804.91 | 3.39
1440 | Story21 | B30 | 50 MPa RC Beam (25 cm x 25 cm) | Beam | 50MPa | Concrete Rectangular | 250 | 250 | 625 | 4675 | 0.29 | 714.83 | G300E | 1616673.44 | 12.69 | G300E | 896431.25 | 7.03
1441 | Story21 | B31 | 50 MPa RC Beam (25 cm x 25 cm) | Beam | 50MPa | Concrete Rectangular | 250 | 250 | 625 | 4675 | 0.29 | 714.83 | G300E | 1513239.06 | 11.87 | G300E | 778387.5 | 6.11
1442 | Story21 | B32 | 50 MPa RC Beam (25 cm x 25 cm) | Beam | 50MPa | Concrete Rectangular | 250 | 250 | 625 | 4675 | 0.29 | 714.83 | G300E | 2116606.25 | 16.61 | G300E | 431804.91 | 3.39
1443 | Story21 | B33 | 50 MPa RC Beam (25 cm x 25 cm) | Beam | 50MPa | Concrete Rectangular | 250 | 250 | 625 | 4675 | 0.29 | 714.83 | G300E | 2175628.12 | 17.07 | G300E | 334506.48 | 2.62
1444 | Story21 | B34 | 50 MPa RC Beam (25 cm x 25 cm) | Beam | 50MPa | Concrete Rectangular | 250 | 250 | 625 | 4675 | 0.29 | 714.83 | G300E | 1834645.31 | 14.4 | G300E | 778387.5 | 6.11
1445 | Story21 | B35 | 50 MPa RC Beam (25 cm x 25 cm) | Beam | 50MPa | Concrete Rectangular | 250 | 250 | 625 | 4675 | 0.29 | 714.83 | G300E | 2134429.69 | 16.75 | G300E | 431804.91 | 3.39
1446 | Story21 | B36 | 50 MPa RC Beam (25 cm x 25 cm) | Beam | 50MPa | Concrete Rectangular | 250 | 250 | 625 | 4675 | 0.29 | 714.83 | G300E | 2134137.5 | 16.75 | G300E | 431804.91 | 3.39
1447 | Story21 | B37 | 50 MPa RC Beam (25 cm x 25 cm) | Beam | 50MPa | Concrete Rectangular | 250 | 250 | 625 | 4800 | 0.3 | 733.94 | G300E | 1992900 | 15.64 | G300E | 799200 | 6.27
1448 | Story21 | B38 | 50 MPa RC Beam (25 cm x 25 cm) | Beam | 50MPa | Concrete Rectangular | 250 | 250 | 625 | 4675 | 0.29 | 714.83 | G300E | 1729457.81 | 13.57 | G300E | 0 | 0
1449 | Story21 | B39 | 50 MPa RC Beam (25 cm x 25 cm) | Beam | 50MPa | Concrete Rectangular | 250 | 250 | 625 | 4800 | 0.3 | 733.94 | G300E | 1990800 | 15.62 | G300E | 799200 | 6.27
1450 | Story21 | B4 | 50 MPa RC Beam (25 cm x 25 cm) | Beam | 50MPa | Concrete Rectangular | 250 | 250 | 625 | 4675 | 0.29 | 714.83 | G300E | 1617257.81 | 12.69 | G300E | 897600 | 7.04
1451 | Story21 | B40 | 50 MPa RC Beam (25 cm x 25 cm) | Beam | 50MPa | Concrete Rectangular | 250 | 250 | 625 | 4675 | 0.29 | 714.83 | G300E | 2134137.5 | 16.75 | G300E | 431804.91 | 3.39
1452 | Story21 | B41 | 50 MPa RC Beam (25 cm x 25 cm) | Beam | 50MPa | Concrete Rectangular | 250 | 250 | 625 | 4675 | 0.29 | 714.83 | G300E | 2134137.5 | 16.75 | G300E | 431804.91 | 3.39
1453 | Story21 | B42 | 50 MPa RC Beam (25 cm x 25 cm) | Beam | 50MPa | Concrete Rectangular | 250 | 250 | 625 | 4675 | 0.29 | 714.83 | G300E | 1834937.5 | 14.4 | G300E | 778387.5 | 6.11
1454 | Story21 | B43 | 50 MPa RC Beam (25 cm x 25 cm) | Beam | 50MPa | Concrete Rectangular | 250 | 250 | 625 | 4675 | 0.29 | 714.83 | G300E | 2174167.19 | 17.06 | G300E | 334506.48 | 2.62
1455 | Story21 | B44 | 50 MPa RC Beam (25 cm x 25 cm) | Beam | 50MPa | Concrete Rectangular | 250 | 250 | 625 | 4675 | 0.29 | 714.83 | G300E | 2115729.69 | 16.6 | G300E | 431804.91 | 3.39
1456 | Story21 | B45 | 50 MPa RC Beam (25 cm x 25 cm) | Beam | 50MPa | Concrete Rectangular | 250 | 250 | 625 | 4675 | 0.29 | 714.83 | G300E | 1514115.62 | 11.88 | G300E | 778387.5 | 6.11
1457 | Story21 | B46 | 50 MPa RC Beam (25 cm x 25 cm) | Beam | 50MPa | Concrete Rectangular | 250 | 250 | 625 | 4675 | 0.29 | 714.83 | G300E | 1459768.75 | 11.45 | G300E | 778387.5 | 6.11
1458 | Story21 | B47 | 50 MPa RC Beam (25 cm x 25 cm) | Beam | 50MPa | Concrete Rectangular | 250 | 250 | 625 | 4675 | 0.29 | 714.83 | G300E | 2128001.56 | 16.7 | G300E | 605096.21 | 4.75
1459 | Story21 | B48 | 50 MPa RC Beam (25 cm x 25 cm) | Beam | 50MPa | Concrete Rectangular | 250 | 250 | 625 | 4675 | 0.29 | 714.83 | G300E | 1836690.62 | 14.41 | G300E | 0 | 0
1460 | Story21 | B49 | 50 MPa RC Beam (25 cm x 25 cm) | Beam | 50MPa | Concrete Rectangular | 250 | 250 | 625 | 4675 | 0.29 | 714.83 | G300E | 2135014.06 | 16.75 | G300E | 799693.08 | 6.27
1461 | Story21 | B5 | 50 MPa RC Beam (25 cm x 25 cm) | Beam | 50MPa | Concrete Rectangular | 250 | 250 | 625 | 4675 | 0.29 | 714.83 | G300E | 2116606.25 | 16.61 | G300E | 431804.91 | 3.39
1462 | Story21 | B50 | 50 MPa RC Beam (25 cm x 25 cm) | Beam | 50MPa | Concrete Rectangular | 250 | 250 | 625 | 4675 | 0.29 | 714.83 | G300E | 1728873.44 | 13.57 | G300E | 0 | 0
1463 | Story21 | B51 | 50 MPa RC Beam (25 cm x 25 cm) | Beam | 50MPa | Concrete Rectangular | 250 | 250 | 625 | 4800 | 0.3 | 733.94 | G300E | 1992900 | 15.64 | G300E | 799200 | 6.27
1464 | Story21 | B55 | 50 MPa RC Beam (25 cm x 25 cm) | Beam | 50MPa | Concrete Rectangular | 250 | 250 | 625 | 4675 | 0.29 | 714.83 | G300E | 1938956.25 | 15.21 | G300E | 778387.5 | 6.11
1465 | Story21 | B56 | 50 MPa RC Beam (25 cm x 25 cm) | Beam | 50MPa | Concrete Rectangular | 250 | 250 | 625 | 4675 | 0.29 | 714.83 | G300E | 1729165.62 | 13.57 | G300E | 0 | 0
1466 | Story21 | B57 | 50 MPa RC Beam (25 cm x 25 cm) | Beam | 50MPa | Concrete Rectangular | 250 | 250 | 625 | 4675 | 0.29 | 714.83 | G300E | 2135014.06 | 16.75 | G300E | 799693.08 | 6.27
1467 | Story21 | B58 | 50 MPa RC Beam (25 cm x 25 cm) | Beam | 50MPa | Concrete Rectangular | 250 | 250 | 625 | 4675 | 0.29 | 714.83 | G300E | 1836982.81 | 14.41 | G300E | 0 | 0
1468 | Story21 | B59 | 50 MPa RC Beam (25 cm x 25 cm) | Beam | 50MPa | Concrete Rectangular | 250 | 250 | 625 | 4675 | 0.29 | 714.83 | G300E | 2128293.75 | 16.7 | G300E | 605096.21 | 4.75
1469 | Story21 | B6 | 50 MPa RC Beam (25 cm x 25 cm) | Beam | 50MPa | Concrete Rectangular | 250 | 250 | 625 | 4675 | 0.29 | 714.83 | G300E | 1513239.06 | 11.87 | G300E | 778387.5 | 6.11
1470 | Story21 | B60 | 50 MPa RC Beam (25 cm x 25 cm) | Beam | 50MPa | Concrete Rectangular | 250 | 250 | 625 | 4675 | 0.29 | 714.83 | G300E | 1459768.75 | 11.45 | G300E | 778387.5 | 6.11
1471 | Story21 | B61 | 50 MPa RC Beam (25 cm x 25 cm) | Beam | 50MPa | Concrete Rectangular | 250 | 250 | 625 | 4675 | 0.29 | 714.83 | G300E | 1514115.62 | 11.88 | G300E | 778387.5 | 6.11
1472 | Story21 | B62 | 50 MPa RC Beam (25 cm x 25 cm) | Beam | 50MPa | Concrete Rectangular | 250 | 250 | 625 | 4675 | 0.29 | 714.83 | G300E | 2128293.75 | 16.7 | G300E | 605096.21 | 4.75
1473 | Story21 | B63 | 50 MPa RC Beam (25 cm x 25 cm) | Beam | 50MPa | Concrete Rectangular | 250 | 250 | 625 | 4675 | 0.29 | 714.83 | G300E | 2174751.56 | 17.06 | G300E | 334506.48 | 2.62
1474 | Story21 | B64 | 50 MPa RC Beam (25 cm x 25 cm) | Beam | 50MPa | Concrete Rectangular | 250 | 250 | 625 | 4675 | 0.29 | 714.83 | G300E | 2134721.88 | 16.75 | G300E | 799693.08 | 6.27
1475 | Story21 | B65 | 50 MPa RC Beam (25 cm x 25 cm) | Beam | 50MPa | Concrete Rectangular | 250 | 250 | 625 | 4675 | 0.29 | 714.83 | G300E | 2134137.5 | 16.75 | G300E | 431804.91 | 3.39
1476 | Story21 | B66 | 50 MPa RC Beam (25 cm x 25 cm) | Beam | 50MPa | Concrete Rectangular | 250 | 250 | 625 | 4800 | 0.3 | 733.94 | G300E | 1990800 | 15.62 | G300E | 799200 | 6.27
1477 | Story21 | B67 | 50 MPa RC Beam (25 cm x 25 cm) | Beam | 50MPa | Concrete Rectangular | 250 | 250 | 625 | 4675 | 0.29 | 714.83 | G300E | 1938956.25 | 15.21 | G300E | 778387.5 | 6.11
1478 | Story21 | B69 | 50 MPa RC Beam (25 cm x 25 cm) | Beam | 50MPa | Concrete Rectangular | 250 | 250 | 625 | 4675 | 0.29 | 714.83 | G300E | 1938956.25 | 15.21 | G300E | 778387.5 | 6.11
1479 | Story21 | B7 | 50 MPa RC Beam (25 cm x 25 cm) | Beam | 50MPa | Concrete Rectangular | 250 | 250 | 625 | 4675 | 0.29 | 714.83 | G300E | 2128001.56 | 16.7 | G300E | 605096.21 | 4.75
1480 | Story21 | B70 | 50 MPa RC Beam (25 cm x 25 cm) | Beam | 50MPa | Concrete Rectangular | 250 | 250 | 625 | 4675 | 0.29 | 714.83 | G300E | 1938956.25 | 15.21 | G300E | 778387.5 | 6.11
1481 | Story21 | B71 | 50 MPa RC Beam (25 cm x 25 cm) | Beam | 50MPa | Concrete Rectangular | 250 | 250 | 625 | 4675 | 0.29 | 714.83 | G300E | 2134137.5 | 16.75 | G300E | 431804.91 | 3.39
1482 | Story21 | B72 | 50 MPa RC Beam (25 cm x 25 cm) | Beam | 50MPa | Concrete Rectangular | 250 | 250 | 625 | 4675 | 0.29 | 714.83 | G300E | 2135014.06 | 16.75 | G300E | 799693.08 | 6.27
1483 | Story21 | B73 | 50 MPa RC Beam (25 cm x 25 cm) | Beam | 50MPa | Concrete Rectangular | 250 | 250 | 625 | 4675 | 0.29 | 714.83 | G300E | 2174459.38 | 17.06 | G300E | 334506.48 | 2.62
1484 | Story21 | B74 | 50 MPa RC Beam (25 cm x 25 cm) | Beam | 50MPa | Concrete Rectangular | 250 | 250 | 625 | 4675 | 0.29 | 714.83 | G300E | 2128293.75 | 16.7 | G300E | 605096.21 | 4.75
1485 | Story21 | B75 | 50 MPa RC Beam (25 cm x 25 cm) | Beam | 50MPa | Concrete Rectangular | 250 | 250 | 625 | 4675 | 0.29 | 714.83 | G300E | 1514115.62 | 11.88 | G300E | 778387.5 | 6.11
1486 | Story21 | B76 | 50 MPa RC Beam (25 cm x 25 cm) | Beam | 50MPa | Concrete Rectangular | 250 | 250 | 625 | 4675 | 0.29 | 714.83 | G300E | 1616673.44 | 12.69 | G300E | 896431.25 | 7.03
1487 | Story21 | B77 | 50 MPa RC Beam (25 cm x 25 cm) | Beam | 50MPa | Concrete Rectangular | 250 | 250 | 625 | 4675 | 0.29 | 714.83 | G300E | 2115729.69 | 16.6 | G300E | 431804.91 | 3.39
1488 | Story21 | B78 | 50 MPa RC Beam (25 cm x 25 cm) | Beam | 50MPa | Concrete Rectangular | 250 | 250 | 625 | 4675 | 0.29 | 714.83 | G300E | 1871168.75 | 14.68 | G300E | 486492.19 | 3.82
1489 | Story21 | B79 | 50 MPa RC Beam (25 cm x 25 cm) | Beam | 50MPa | Concrete Rectangular | 250 | 250 | 625 | 4675 | 0.29 | 714.83 | G300E | 1834937.5 | 14.4 | G300E | 778387.5 | 6.11
1490 | Story21 | B8 | 50 MPa RC Beam (25 cm x 25 cm) | Beam | 50MPa | Concrete Rectangular | 250 | 250 | 625 | 4675 | 0.29 | 714.83 | G300E | 1459768.75 | 11.45 | G300E | 778387.5 | 6.11
1491 | Story21 | B80 | 50 MPa RC Beam (25 cm x 25 cm) | Beam | 50MPa | Concrete Rectangular | 250 | 250 | 625 | 4675 | 0.29 | 714.83 | G300E | 1834937.5 | 14.4 | G300E | 778387.5 | 6.11
1492 | Story21 | B81 | 50 MPa RC Beam (25 cm x 25 cm) | Beam | 50MPa | Concrete Rectangular | 250 | 250 | 625 | 4675 | 0.29 | 714.83 | G300E | 2134137.5 | 16.75 | G300E | 431804.91 | 3.39
1493 | Story21 | B82 | 50 MPa RC Beam (25 cm x 25 cm) | Beam | 50MPa | Concrete Rectangular | 250 | 250 | 625 | 4675 | 0.29 | 714.83 | G300E | 2135014.06 | 16.75 | G300E | 799693.08 | 6.27
1494 | Story21 | B83 | 50 MPa RC Beam (25 cm x 25 cm) | Beam | 50MPa | Concrete Rectangular | 250 | 250 | 625 | 4675 | 0.29 | 714.83 | G300E | 1729165.62 | 13.57 | G300E | 0 | 0
1495 | Story21 | B84 | 50 MPa RC Beam (25 cm x 25 cm) | Beam | 50MPa | Concrete Rectangular | 250 | 250 | 625 | 4675 | 0.29 | 714.83 | G300E | 2135014.06 | 16.75 | G300E | 799693.08 | 6.27
1496 | Story21 | B85 | 50 MPa RC Beam (25 cm x 25 cm) | Beam | 50MPa | Concrete Rectangular | 250 | 250 | 625 | 4675 | 0.29 | 714.83 | G300E | 2134137.5 | 16.75 | G300E | 431804.91 | 3.39
1497 | Story21 | B86 | 50 MPa RC Beam (25 cm x 25 cm) | Beam | 50MPa | Concrete Rectangular | 250 | 250 | 625 | 4675 | 0.29 | 714.83 | G300E | 1834645.31 | 14.4 | G300E | 778387.5 | 6.11
1498 | Story21 | B87 | 50 MPa RC Beam (25 cm x 25 cm) | Beam | 50MPa | Concrete Rectangular | 250 | 250 | 625 | 4675 | 0.29 | 714.83 | G300E | 1834937.5 | 14.4 | G300E | 778387.5 | 6.11
1499 | Story21 | B88 | 50 MPa RC Beam (25 cm x 25 cm) | Beam | 50MPa | Concrete Rectangular | 250 | 250 | 625 | 4675 | 0.29 | 714.83 | G300E | 1871168.75 | 14.68 | G300E | 486492.19 | 3.82
1500 | Story21 | B89 | 50 MPa RC Beam (25 cm x 25 cm) | Beam | 50MPa | Concrete Rectangular | 250 | 250 | 625 | 4675 | 0.29 | 714.83 | G300E | 2115729.69 | 16.6 | G300E | 431804.91 | 3.39
1501 | Story21 | B9 | 50 MPa RC Beam (25 cm x 25 cm) | Beam | 50MPa | Concrete Rectangular | 250 | 250 | 625 | 4675 | 0.29 | 714.83 | G300E | 2128293.75 | 16.7 | G300E | 605096.21 | 4.75
1502 | Story21 | B90 | 50 MPa RC Beam (25 cm x 25 cm) | Beam | 50MPa | Concrete Rectangular | 250 | 250 | 625 | 4675 | 0.29 | 714.83 | G300E | 1616673.44 | 12.69 | G300E | 896431.25 | 7.03
1503 | Story21 | B91 | 50 MPa RC Beam (25 cm x 25 cm) | Beam | 50MPa | Concrete Rectangular | 250 | 250 | 625 | 4675 | 0.29 | 714.83 | G300E | 1611414.06 | 12.64 | G300E | 778387.5 | 6.11
1504 | Story21 | B92 | 50 MPa RC Beam (25 cm x 25 cm) | Beam | 50MPa | Concrete Rectangular | 250 | 250 | 625 | 4675 | 0.29 | 714.83 | G300E | 2160726.56 | 16.95 | G300E | 431804.91 | 3.39
1505 | Story21 | B93 | 50 MPa RC Beam (25 cm x 25 cm) | Beam | 50MPa | Concrete Rectangular | 250 | 250 | 625 | 4675 | 0.29 | 714.83 | G300E | 2160726.56 | 16.95 | G300E | 431804.91 | 3.39
1506 | Story21 | B94 | 50 MPa RC Beam (25 cm x 25 cm) | Beam | 50MPa | Concrete Rectangular | 250 | 250 | 625 | 4675 | 0.29 | 714.83 | G300E | 1871460.94 | 14.68 | G300E | 486492.19 | 3.82
1507 | Story21 | B95 | 50 MPa RC Beam (25 cm x 25 cm) | Beam | 50MPa | Concrete Rectangular | 250 | 250 | 625 | 4675 | 0.29 | 714.83 | G300E | 2115729.69 | 16.6 | G300E | 431804.91 | 3.39
1508 | Story21 | B96 | 50 MPa RC Beam (25 cm x 25 cm) | Beam | 50MPa | Concrete Rectangular | 250 | 250 | 625 | 4675 | 0.29 | 714.83 | G300E | 2173875 | 17.06 | G300E | 334506.48 | 2.62
1509 | Story21 | B97 | 50 MPa RC Beam (25 cm x 25 cm) | Beam | 50MPa | Concrete Rectangular | 250 | 250 | 625 | 4675 | 0.29 | 714.83 | G300E | 2128293.75 | 16.7 | G300E | 605096.21 | 4.75
1510 | Story21 | B98 | 50 MPa RC Beam (25 cm x 25 cm) | Beam | 50MPa | Concrete Rectangular | 250 | 250 | 625 | 4675 | 0.29 | 714.83 | G300E | 1836982.81 | 14.41 | G300E | 0 | 0
1511 | Story21 | B99 | 50 MPa RC Beam (25 cm x 25 cm) | Beam | 50MPa | Concrete Rectangular | 250 | 250 | 625 | 4675 | 0.29 | 714.83 | G300E | 2128293.75 | 16.7 | G300E | 605096.21 | 4.75
1512 | Story3 | B1 | 50 MPa RC Beam (25 cm x 25 cm) | Beam | 50MPa | Concrete Rectangular | 250 | 250 | 625 | 4600 | 0.29 | 703.36 | G300E | 2111071.43 | 16.56 | G300E | 656485.71 | 5.15
1513 | Story3 | B10 | 50 MPa RC Beam (25 cm x 25 cm) | Beam | 50MPa | Concrete Rectangular | 250 | 250 | 625 | 4600 | 0.29 | 703.36 | G300E | 1808128.57 | 14.19 | G300E | 656485.71 | 5.15
1514 | Story3 | B100 | 50 MPa RC Beam (25 cm x 25 cm) | Beam | 50MPa | Concrete Rectangular | 250 | 250 | 625 | 4600 | 0.29 | 703.36 | G300E | 2145242.86 | 16.83 | G300E | 0 | 0
1515 | Story3 | B101 | 50 MPa RC Beam (25 cm x 25 cm) | Beam | 50MPa | Concrete Rectangular | 250 | 250 | 625 | 4600 | 0.29 | 703.36 | G300E | 2004285.71 | 15.73 | G300E | 680444.32 | 5.34
1516 | Story3 | B102 | 50 MPa RC Beam (25 cm x 25 cm) | Beam | 50MPa | Concrete Rectangular | 250 | 250 | 625 | 4600 | 0.29 | 703.36 | G300E | 2297700 | 18.03 | G300E | 0 | 0
1517 | Story3 | B103 | 50 MPa RC Beam (25 cm x 25 cm) | Beam | 50MPa | Concrete Rectangular | 250 | 250 | 625 | 4600 | 0.29 | 703.36 | G300E | 2024000 | 15.88 | G300E | 680444.32 | 5.34
1518 | Story3 | B104 | 50 MPa RC Beam (25 cm x 25 cm) | Beam | 50MPa | Concrete Rectangular | 250 | 250 | 625 | 4600 | 0.29 | 703.36 | G300E | 2123557.14 | 16.66 | G300E | 242787.18 | 1.9
1519 | Story3 | B105 | 50 MPa RC Beam (25 cm x 25 cm) | Beam | 50MPa | Concrete Rectangular | 250 | 250 | 625 | 4600 | 0.29 | 703.36 | G300E | 1644828.57 | 12.91 | G300E | 656485.71 | 5.15
1520 | Story3 | B106 | 50 MPa RC Beam (25 cm x 25 cm) | Beam | 50MPa | Concrete Rectangular | 250 | 250 | 625 | 4600 | 0.29 | 703.36 | G300E | 2132757.14 | 16.73 | G300E | 656485.71 | 5.15
1521 | Story3 | B107 | 50 MPa RC Beam (25 cm x 25 cm) | Beam | 50MPa | Concrete Rectangular | 250 | 250 | 625 | 4600 | 0.29 | 703.36 | G300E | 2066714.29 | 16.22 | G300E | 656485.71 | 5.15
1522 | Story3 | B108 | 50 MPa RC Beam (25 cm x 25 cm) | Beam | 50MPa | Concrete Rectangular | 250 | 250 | 625 | 4600 | 0.29 | 703.36 | G300E | 2062114.29 | 16.18 | G300E | 656485.71 | 5.15
1523 | Story3 | B109 | 50 MPa RC Beam (25 cm x 25 cm) | Beam | 50MPa | Concrete Rectangular | 250 | 250 | 625 | 4600 | 0.29 | 703.36 | G300E | 2053571.43 | 16.11 | G300E | 656485.71 | 5.15
1524 | Story3 | B11 | 50 MPa RC Beam (25 cm x 25 cm) | Beam | 50MPa | Concrete Rectangular | 250 | 250 | 625 | 4600 | 0.29 | 703.36 | G300E | 2004285.71 | 15.73 | G300E | 133372.89 | 1.05
1525 | Story3 | B110 | 50 MPa RC Beam (25 cm x 25 cm) | Beam | 50MPa | Concrete Rectangular | 250 | 250 | 625 | 4600 | 0.29 | 703.36 | G300E | 2062114.29 | 16.18 | G300E | 656485.71 | 5.15
1526 | Story3 | B111 | 50 MPa RC Beam (25 cm x 25 cm) | Beam | 50MPa | Concrete Rectangular | 250 | 250 | 625 | 4600 | 0.29 | 703.36 | G300E | 2066714.29 | 16.22 | G300E | 656485.71 | 5.15
1527 | Story3 | B112 | 50 MPa RC Beam (25 cm x 25 cm) | Beam | 50MPa | Concrete Rectangular | 250 | 250 | 625 | 4600 | 0.29 | 703.36 | G300E | 2132757.14 | 16.73 | G300E | 656485.71 | 5.15
1528 | Story3 | B12 | 50 MPa RC Beam (25 cm x 25 cm) | Beam | 50MPa | Concrete Rectangular | 250 | 250 | 625 | 4600 | 0.29 | 703.36 | G300E | 1812728.57 | 14.22 | G300E | 656485.71 | 5.15
1529 | Story3 | B13 | 50 MPa RC Beam (25 cm x 25 cm) | Beam | 50MPa | Concrete Rectangular | 250 | 250 | 625 | 4600 | 0.29 | 703.36 | G300E | 2024000 | 15.88 | G300E | 133372.89 | 1.05
1530 | Story3 | B14 | 50 MPa RC Beam (25 cm x 25 cm) | Beam | 50MPa | Concrete Rectangular | 250 | 250 | 625 | 4600 | 0.29 | 703.36 | G300E | 1720400 | 13.5 | G300E | 656485.71 | 5.15
1531 | Story3 | B15 | 50 MPa RC Beam (25 cm x 25 cm) | Beam | 50MPa | Concrete Rectangular | 250 | 250 | 625 | 4600 | 0.29 | 703.36 | G300E | 1720400 | 13.5 | G300E | 656485.71 | 5.15
1532 | Story3 | B16 | 50 MPa RC Beam (25 cm x 25 cm) | Beam | 50MPa | Concrete Rectangular | 250 | 250 | 625 | 4600 | 0.29 | 703.36 | G300E | 2065071.43 | 16.2 | G300E | 656485.71 | 5.15
1533 | Story3 | B17 | 50 MPa RC Beam (25 cm x 25 cm) | Beam | 50MPa | Concrete Rectangular | 250 | 250 | 625 | 4600 | 0.29 | 703.36 | G300E | 1993771.43 | 15.64 | G300E | 680444.32 | 5.34
1534 | Story3 | B18 | 50 MPa RC Beam (25 cm x 25 cm) | Beam | 50MPa | Concrete Rectangular | 250 | 250 | 625 | 4600 | 0.29 | 703.36 | G300E | 2336800 | 18.34 | G300E | 0 | 0
1535 | Story3 | B19 | 50 MPa RC Beam (25 cm x 25 cm) | Beam | 50MPa | Concrete Rectangular | 250 | 250 | 625 | 4600 | 0.29 | 703.36 | G300E | 1860042.86 | 14.59 | G300E | 656485.71 | 5.15
1536 | Story3 | B2 | 50 MPa RC Beam (25 cm x 25 cm) | Beam | 50MPa | Concrete Rectangular | 250 | 250 | 625 | 4600 | 0.29 | 703.36 | G300E | 1702985.71 | 13.36 | G300E | 656485.71 | 5.15
1537 | Story3 | B20 | 50 MPa RC Beam (25 cm x 25 cm) | Beam | 50MPa | Concrete Rectangular | 250 | 250 | 625 | 4600 | 0.29 | 703.36 | G300E | 1908014.29 | 14.97 | G300E | 0 | 0
1538 | Story3 | B21 | 50 MPa RC Beam (25 cm x 25 cm) | Beam | 50MPa | Concrete Rectangular | 250 | 250 | 625 | 4600 | 0.29 | 703.36 | G300E | 1886328.57 | 14.8 | G300E | 328242.86 | 2.58
1539 | Story3 | B22 | 50 MPa RC Beam (25 cm x 25 cm) | Beam | 50MPa | Concrete Rectangular | 250 | 250 | 625 | 4600 | 0.29 | 703.36 | G300E | 1902757.14 | 14.93 | G300E | 0 | 0
1540 | Story3 | B23 | 50 MPa RC Beam (25 cm x 25 cm) | Beam | 50MPa | Concrete Rectangular | 250 | 250 | 625 | 4600 | 0.29 | 703.36 | G300E | 1878114.29 | 14.74 | G300E | 109414.29 | 0.86
1541 | Story3 | B24 | 50 MPa RC Beam (25 cm x 25 cm) | Beam | 50MPa | Concrete Rectangular | 250 | 250 | 625 | 4600 | 0.29 | 703.36 | G300E | 1903742.86 | 14.94 | G300E | 0 | 0
1542 | Story3 | B25 | 50 MPa RC Beam (25 cm x 25 cm) | Beam | 50MPa | Concrete Rectangular | 250 | 250 | 625 | 4600 | 0.29 | 703.36 | G300E | 1886657.14 | 14.8 | G300E | 0 | 0
1543 | Story3 | B26 | 50 MPa RC Beam (25 cm x 25 cm) | Beam | 50MPa | Concrete Rectangular | 250 | 250 | 625 | 4600 | 0.29 | 703.36 | G300E | 1872200 | 14.69 | G300E | 0 | 0
1544 | Story3 | B27 | 50 MPa RC Beam (25 cm x 25 cm) | Beam | 50MPa | Concrete Rectangular | 250 | 250 | 625 | 4600 | 0.29 | 703.36 | G300E | 1892242.86 | 14.85 | G300E | 0 | 0
1545 | Story3 | B28 | 50 MPa RC Beam (25 cm x 25 cm) | Beam | 50MPa | Concrete Rectangular | 250 | 250 | 625 | 4600 | 0.29 | 703.36 | G300E | 1892242.86 | 14.85 | G300E | 0 | 0
1546 | Story3 | B29 | 50 MPa RC Beam (25 cm x 25 cm) | Beam | 50MPa | Concrete Rectangular | 250 | 250 | 625 | 4600 | 0.29 | 703.36 | G300E | 2024000 | 15.88 | G300E | 133372.89 | 1.05
1547 | Story3 | B3 | 50 MPa RC Beam (25 cm x 25 cm) | Beam | 50MPa | Concrete Rectangular | 250 | 250 | 625 | 4600 | 0.29 | 703.36 | G300E | 2160685.71 | 16.95 | G300E | 242787.18 | 1.9
1548 | Story3 | B30 | 50 MPa RC Beam (25 cm x 25 cm) | Beam | 50MPa | Concrete Rectangular | 250 | 250 | 625 | 4600 | 0.29 | 703.36 | G300E | 1812728.57 | 14.22 | G300E | 656485.71 | 5.15
1549 | Story3 | B31 | 50 MPa RC Beam (25 cm x 25 cm) | Beam | 50MPa | Concrete Rectangular | 250 | 250 | 625 | 4600 | 0.29 | 703.36 | G300E | 2062771.43 | 16.19 | G300E | 656485.71 | 5.15
1550 | Story3 | B32 | 50 MPa RC Beam (25 cm x 25 cm) | Beam | 50MPa | Concrete Rectangular | 250 | 250 | 625 | 4600 | 0.29 | 703.36 | G300E | 2002971.43 | 15.72 | G300E | 680444.32 | 5.34
1551 | Story3 | B33 | 50 MPa RC Beam (25 cm x 25 cm) | Beam | 50MPa | Concrete Rectangular | 250 | 250 | 625 | 4600 | 0.29 | 703.36 | G300E | 2144585.71 | 16.83 | G300E | 0 | 0
1552 | Story3 | B34 | 50 MPa RC Beam (25 cm x 25 cm) | Beam | 50MPa | Concrete Rectangular | 250 | 250 | 625 | 4600 | 0.29 | 703.36 | G300E | 1840000 | 14.44 | G300E | 328242.86 | 2.58
1553 | Story3 | B35 | 50 MPa RC Beam (25 cm x 25 cm) | Beam | 50MPa | Concrete Rectangular | 250 | 250 | 625 | 4600 | 0.29 | 703.36 | G300E | 2146557.14 | 16.84 | G300E | 109414.29 | 0.86
1554 | Story3 | B36 | 50 MPa RC Beam (25 cm x 25 cm) | Beam | 50MPa | Concrete Rectangular | 250 | 250 | 625 | 4600 | 0.29 | 703.36 | G300E | 1837371.43 | 14.42 | G300E | 328242.86 | 2.58
1555 | Story3 | B37 | 50 MPa RC Beam (25 cm x 25 cm) | Beam | 50MPa | Concrete Rectangular | 250 | 250 | 625 | 4800 | 0.3 | 733.94 | G300E | 2216640 | 17.39 | G300E | 426240 | 3.34
1556 | Story3 | B38 | 50 MPa RC Beam (25 cm x 25 cm) | Beam | 50MPa | Concrete Rectangular | 250 | 250 | 625 | 4600 | 0.29 | 703.36 | G300E | 1780200 | 13.97 | G300E | 328242.86 | 2.58
1557 | Story3 | B39 | 50 MPa RC Beam (25 cm x 25 cm) | Beam | 50MPa | Concrete Rectangular | 250 | 250 | 625 | 4800 | 0.3 | 733.94 | G300E | 2098880 | 16.47 | G300E | 426240 | 3.34
1558 | Story3 | B4 | 50 MPa RC Beam (25 cm x 25 cm) | Beam | 50MPa | Concrete Rectangular | 250 | 250 | 625 | 4600 | 0.29 | 703.36 | G300E | 1812071.43 | 14.22 | G300E | 656485.71 | 5.15
1559 | Story3 | B40 | 50 MPa RC Beam (25 cm x 25 cm) | Beam | 50MPa | Concrete Rectangular | 250 | 250 | 625 | 4600 | 0.29 | 703.36 | G300E | 1866942.86 | 14.65 | G300E | 109414.29 | 0.86
1560 | Story3 | B41 | 50 MPa RC Beam (25 cm x 25 cm) | Beam | 50MPa | Concrete Rectangular | 250 | 250 | 625 | 4600 | 0.29 | 703.36 | G300E | 1866942.86 | 14.65 | G300E | 109414.29 | 0.86
1561 | Story3 | B42 | 50 MPa RC Beam (25 cm x 25 cm) | Beam | 50MPa | Concrete Rectangular | 250 | 250 | 625 | 4600 | 0.29 | 703.36 | G300E | 1872200 | 14.69 | G300E | 0 | 0
1562 | Story3 | B43 | 50 MPa RC Beam (25 cm x 25 cm) | Beam | 50MPa | Concrete Rectangular | 250 | 250 | 625 | 4600 | 0.29 | 703.36 | G300E | 1886657.14 | 14.8 | G300E | 0 | 0
1563 | Story3 | B44 | 50 MPa RC Beam (25 cm x 25 cm) | Beam | 50MPa | Concrete Rectangular | 250 | 250 | 625 | 4600 | 0.29 | 703.36 | G300E | 2004285.71 | 15.73 | G300E | 133372.89 | 1.05
1564 | Story3 | B45 | 50 MPa RC Beam (25 cm x 25 cm) | Beam | 50MPa | Concrete Rectangular | 250 | 250 | 625 | 4600 | 0.29 | 703.36 | G300E | 1808128.57 | 14.19 | G300E | 656485.71 | 5.15
1565 | Story3 | B46 | 50 MPa RC Beam (25 cm x 25 cm) | Beam | 50MPa | Concrete Rectangular | 250 | 250 | 625 | 4600 | 0.29 | 703.36 | G300E | 2053900 | 16.12 | G300E | 656485.71 | 5.15
1566 | Story3 | B47 | 50 MPa RC Beam (25 cm x 25 cm) | Beam | 50MPa | Concrete Rectangular | 250 | 250 | 625 | 4600 | 0.29 | 703.36 | G300E | 2016114.29 | 15.82 | G300E | 680444.32 | 5.34
1567 | Story3 | B48 | 50 MPa RC Beam (25 cm x 25 cm) | Beam | 50MPa | Concrete Rectangular | 250 | 250 | 625 | 4600 | 0.29 | 703.36 | G300E | 2202085.71 | 17.28 | G300E | 109414.29 | 0.86
1568 | Story3 | B49 | 50 MPa RC Beam (25 cm x 25 cm) | Beam | 50MPa | Concrete Rectangular | 250 | 250 | 625 | 4600 | 0.29 | 703.36 | G300E | 1903414.29 | 14.93 | G300E | 547071.43 | 4.29
1569 | Story3 | B5 | 50 MPa RC Beam (25 cm x 25 cm) | Beam | 50MPa | Concrete Rectangular | 250 | 250 | 625 | 4600 | 0.29 | 703.36 | G300E | 2005600 | 15.74 | G300E | 242787.18 | 1.9
1570 | Story3 | B50 | 50 MPa RC Beam (25 cm x 25 cm) | Beam | 50MPa | Concrete Rectangular | 250 | 250 | 625 | 4600 | 0.29 | 703.36 | G300E | 1778557.14 | 13.96 | G300E | 328242.86 | 2.58
1571 | Story3 | B51 | 50 MPa RC Beam (25 cm x 25 cm) | Beam | 50MPa | Concrete Rectangular | 250 | 250 | 625 | 4800 | 0.3 | 733.94 | G300E | 2134720 | 16.75 | G300E | 745920 | 5.85
1572 | Story3 | B55 | 50 MPa RC Beam (25 cm x 25 cm) | Beam | 50MPa | Concrete Rectangular | 250 | 250 | 625 | 4600 | 0.29 | 703.36 | G300E | 2011426.67 | 15.78 | G300E | 408480 | 3.21
1573 | Story3 | B56 | 50 MPa RC Beam (25 cm x 25 cm) | Beam | 50MPa | Concrete Rectangular | 250 | 250 | 625 | 4600 | 0.29 | 703.36 | G300E | 1780200 | 13.97 | G300E | 328242.86 | 2.58
1574 | Story3 | B57 | 50 MPa RC Beam (25 cm x 25 cm) | Beam | 50MPa | Concrete Rectangular | 250 | 250 | 625 | 4600 | 0.29 | 703.36 | G300E | 1903742.86 | 14.94 | G300E | 0 | 0
1575 | Story3 | B58 | 50 MPa RC Beam (25 cm x 25 cm) | Beam | 50MPa | Concrete Rectangular | 250 | 250 | 625 | 4600 | 0.29 | 703.36 | G300E | 1878114.29 | 14.74 | G300E | 109414.29 | 0.86
1576 | Story3 | B59 | 50 MPa RC Beam (25 cm x 25 cm) | Beam | 50MPa | Concrete Rectangular | 250 | 250 | 625 | 4600 | 0.29 | 703.36 | G300E | 2016114.29 | 15.82 | G300E | 133372.89 | 1.05
1577 | Story3 | B6 | 50 MPa RC Beam (25 cm x 25 cm) | Beam | 50MPa | Concrete Rectangular | 250 | 250 | 625 | 4600 | 0.29 | 703.36 | G300E | 1806157.14 | 14.17 | G300E | 656485.71 | 5.15
1578 | Story3 | B60 | 50 MPa RC Beam (25 cm x 25 cm) | Beam | 50MPa | Concrete Rectangular | 250 | 250 | 625 | 4600 | 0.29 | 703.36 | G300E | 1800571.43 | 14.13 | G300E | 656485.71 | 5.15
1579 | Story3 | B61 | 50 MPa RC Beam (25 cm x 25 cm) | Beam | 50MPa | Concrete Rectangular | 250 | 250 | 625 | 4600 | 0.29 | 703.36 | G300E | 2062114.29 | 16.18 | G300E | 656485.71 | 5.15
1580 | Story3 | B62 | 50 MPa RC Beam (25 cm x 25 cm) | Beam | 50MPa | Concrete Rectangular | 250 | 250 | 625 | 4600 | 0.29 | 703.36 | G300E | 2016114.29 | 15.82 | G300E | 680444.32 | 5.34
1581 | Story3 | B63 | 50 MPa RC Beam (25 cm x 25 cm) | Beam | 50MPa | Concrete Rectangular | 250 | 250 | 625 | 4600 | 0.29 | 703.36 | G300E | 2145242.86 | 16.83 | G300E | 328242.86 | 2.58
1582 | Story3 | B64 | 50 MPa RC Beam (25 cm x 25 cm) | Beam | 50MPa | Concrete Rectangular | 250 | 250 | 625 | 4600 | 0.29 | 703.36 | G300E | 1903742.86 | 14.94 | G300E | 547071.43 | 4.29
1583 | Story3 | B65 | 50 MPa RC Beam (25 cm x 25 cm) | Beam | 50MPa | Concrete Rectangular | 250 | 250 | 625 | 4600 | 0.29 | 703.36 | G300E | 2030242.86 | 15.93 | G300E | 437657.14 | 3.43
1584 | Story3 | B66 | 50 MPa RC Beam (25 cm x 25 cm) | Beam | 50MPa | Concrete Rectangular | 250 | 250 | 625 | 4800 | 0.3 | 733.94 | G300E | 2263040 | 17.76 | G300E | 745920 | 5.85
1585 | Story3 | B67 | 50 MPa RC Beam (25 cm x 25 cm) | Beam | 50MPa | Concrete Rectangular | 250 | 250 | 625 | 4600 | 0.29 | 703.36 | G300E | 2168746.67 | 17.02 | G300E | 714840 | 5.61
1586 | Story3 | B69 | 50 MPa RC Beam (25 cm x 25 cm) | Beam | 50MPa | Concrete Rectangular | 250 | 250 | 625 | 4600 | 0.29 | 703.36 | G300E | 2011426.67 | 15.78 | G300E | 714840 | 5.61
1587 | Story3 | B7 | 50 MPa RC Beam (25 cm x 25 cm) | Beam | 50MPa | Concrete Rectangular | 250 | 250 | 625 | 4600 | 0.29 | 703.36 | G300E | 2016114.29 | 15.82 | G300E | 133372.89 | 1.05
1588 | Story3 | B70 | 50 MPa RC Beam (25 cm x 25 cm) | Beam | 50MPa | Concrete Rectangular | 250 | 250 | 625 | 4600 | 0.29 | 703.36 | G300E | 2168746.67 | 17.02 | G300E | 408480 | 3.21
1589 | Story3 | B71 | 50 MPa RC Beam (25 cm x 25 cm) | Beam | 50MPa | Concrete Rectangular | 250 | 250 | 625 | 4600 | 0.29 | 703.36 | G300E | 1866942.86 | 14.65 | G300E | 437657.14 | 3.43
1590 | Story3 | B72 | 50 MPa RC Beam (25 cm x 25 cm) | Beam | 50MPa | Concrete Rectangular | 250 | 250 | 625 | 4600 | 0.29 | 703.36 | G300E | 1903742.86 | 14.94 | G300E | 0 | 0
1591 | Story3 | B73 | 50 MPa RC Beam (25 cm x 25 cm) | Beam | 50MPa | Concrete Rectangular | 250 | 250 | 625 | 4600 | 0.29 | 703.36 | G300E | 1886657.14 | 14.8 | G300E | 328242.86 | 2.58
1592 | Story3 | B74 | 50 MPa RC Beam (25 cm x 25 cm) | Beam | 50MPa | Concrete Rectangular | 250 | 250 | 625 | 4600 | 0.29 | 703.36 | G300E | 2016114.29 | 15.82 | G300E | 133372.89 | 1.05
1593 | Story3 | B75 | 50 MPa RC Beam (25 cm x 25 cm) | Beam | 50MPa | Concrete Rectangular | 250 | 250 | 625 | 4600 | 0.29 | 703.36 | G300E | 1805828.57 | 14.17 | G300E | 656485.71 | 5.15
1594 | Story3 | B76 | 50 MPa RC Beam (25 cm x 25 cm) | Beam | 50MPa | Concrete Rectangular | 250 | 250 | 625 | 4600 | 0.29 | 703.36 | G300E | 2066714.29 | 16.22 | G300E | 656485.71 | 5.15
1595 | Story3 | B77 | 50 MPa RC Beam (25 cm x 25 cm) | Beam | 50MPa | Concrete Rectangular | 250 | 250 | 625 | 4600 | 0.29 | 703.36 | G300E | 2007242.86 | 15.75 | G300E | 680444.32 | 5.34
1596 | Story3 | B78 | 50 MPa RC Beam (25 cm x 25 cm) | Beam | 50MPa | Concrete Rectangular | 250 | 250 | 625 | 4600 | 0.29 | 703.36 | G300E | 2297700 | 18.03 | G300E | 547071.43 | 4.29
1597 | Story3 | B79 | 50 MPa RC Beam (25 cm x 25 cm) | Beam | 50MPa | Concrete Rectangular | 250 | 250 | 625 | 4600 | 0.29 | 703.36 | G300E | 1872200 | 14.69 | G300E | 437657.14 | 3.43
1598 | Story3 | B8 | 50 MPa RC Beam (25 cm x 25 cm) | Beam | 50MPa | Concrete Rectangular | 250 | 250 | 625 | 4600 | 0.29 | 703.36 | G300E | 1800900 | 14.13 | G300E | 656485.71 | 5.15
1599 | Story3 | B80 | 50 MPa RC Beam (25 cm x 25 cm) | Beam | 50MPa | Concrete Rectangular | 250 | 250 | 625 | 4600 | 0.29 | 703.36 | G300E | 1872200 | 14.69 | G300E | 437657.14 | 3.43
1600 | Story3 | B81 | 50 MPa RC Beam (25 cm x 25 cm) | Beam | 50MPa | Concrete Rectangular | 250 | 250 | 625 | 4600 | 0.29 | 703.36 | G300E | 2030571.43 | 15.93 | G300E | 437657.14 | 3.43
1601 | Story3 | B82 | 50 MPa RC Beam (25 cm x 25 cm) | Beam | 50MPa | Concrete Rectangular | 250 | 250 | 625 | 4600 | 0.29 | 703.36 | G300E | 1903742.86 | 14.94 | G300E | 547071.43 | 4.29
1602 | Story3 | B83 | 50 MPa RC Beam (25 cm x 25 cm) | Beam | 50MPa | Concrete Rectangular | 250 | 250 | 625 | 4600 | 0.29 | 703.36 | G300E | 1780200 | 13.97 | G300E | 328242.86 | 2.58
1603 | Story3 | B84 | 50 MPa RC Beam (25 cm x 25 cm) | Beam | 50MPa | Concrete Rectangular | 250 | 250 | 625 | 4600 | 0.29 | 703.36 | G300E | 1903742.86 | 14.94 | G300E | 547071.43 | 4.29
1604 | Story3 | B85 | 50 MPa RC Beam (25 cm x 25 cm) | Beam | 50MPa | Concrete Rectangular | 250 | 250 | 625 | 4600 | 0.29 | 703.36 | G300E | 2030242.86 | 15.93 | G300E | 109414.29 | 0.86
1605 | Story3 | B86 | 50 MPa RC Beam (25 cm x 25 cm) | Beam | 50MPa | Concrete Rectangular | 250 | 250 | 625 | 4600 | 0.29 | 703.36 | G300E | 1872200 | 14.69 | G300E | 437657.14 | 3.43
1606 | Story3 | B87 | 50 MPa RC Beam (25 cm x 25 cm) | Beam | 50MPa | Concrete Rectangular | 250 | 250 | 625 | 4600 | 0.29 | 703.36 | G300E | 1872200 | 14.69 | G300E | 0 | 0
1607 | Story3 | B88 | 50 MPa RC Beam (25 cm x 25 cm) | Beam | 50MPa | Concrete Rectangular | 250 | 250 | 625 | 4600 | 0.29 | 703.36 | G300E | 1892242.86 | 14.85 | G300E | 656485.71 | 5.15
1608 | Story3 | B89 | 50 MPa RC Beam (25 cm x 25 cm) | Beam | 50MPa | Concrete Rectangular | 250 | 250 | 625 | 4600 | 0.29 | 703.36 | G300E | 2007242.86 | 15.75 | G300E | 242787.18 | 1.9
1609 | Story3 | B9 | 50 MPa RC Beam (25 cm x 25 cm) | Beam | 50MPa | Concrete Rectangular | 250 | 250 | 625 | 4600 | 0.29 | 703.36 | G300E | 2016114.29 | 15.82 | G300E | 133372.89 | 1.05
1610 | Story3 | B90 | 50 MPa RC Beam (25 cm x 25 cm) | Beam | 50MPa | Concrete Rectangular | 250 | 250 | 625 | 4600 | 0.29 | 703.36 | G300E | 1812071.43 | 14.22 | G300E | 656485.71 | 5.15
1611 | Story3 | B91 | 50 MPa RC Beam (25 cm x 25 cm) | Beam | 50MPa | Concrete Rectangular | 250 | 250 | 625 | 4600 | 0.29 | 703.36 | G300E | 2132757.14 | 16.73 | G300E | 656485.71 | 5.15
1612 | Story3 | B92 | 50 MPa RC Beam (25 cm x 25 cm) | Beam | 50MPa | Concrete Rectangular | 250 | 250 | 625 | 4600 | 0.29 | 703.36 | G300E | 2123557.14 | 16.66 | G300E | 680444.32 | 5.34
1613 | Story3 | B93 | 50 MPa RC Beam (25 cm x 25 cm) | Beam | 50MPa | Concrete Rectangular | 250 | 250 | 625 | 4600 | 0.29 | 703.36 | G300E | 2123557.14 | 16.66 | G300E | 680444.32 | 5.34
1614 | Story3 | B94 | 50 MPa RC Beam (25 cm x 25 cm) | Beam | 50MPa | Concrete Rectangular | 250 | 250 | 625 | 4600 | 0.29 | 703.36 | G300E | 2297700 | 18.03 | G300E | 547071.43 | 4.29
1615 | Story3 | B95 | 50 MPa RC Beam (25 cm x 25 cm) | Beam | 50MPa | Concrete Rectangular | 250 | 250 | 625 | 4600 | 0.29 | 703.36 | G300E | 2007242.86 | 15.75 | G300E | 680444.32 | 5.34
1616 | Story3 | B96 | 50 MPa RC Beam (25 cm x 25 cm) | Beam | 50MPa | Concrete Rectangular | 250 | 250 | 625 | 4600 | 0.29 | 703.36 | G300E | 2145242.86 | 16.83 | G300E | 328242.86 | 2.58
1617 | Story3 | B97 | 50 MPa RC Beam (25 cm x 25 cm) | Beam | 50MPa | Concrete Rectangular | 250 | 250 | 625 | 4600 | 0.29 | 703.36 | G300E | 2016114.29 | 15.82 | G300E | 680444.32 | 5.34
1618 | Story3 | B98 | 50 MPa RC Beam (25 cm x 25 cm) | Beam | 50MPa | Concrete Rectangular | 250 | 250 | 625 | 4600 | 0.29 | 703.36 | G300E | 2202414.29 | 17.28 | G300E | 109414.29 | 0.86
1619 | Story3 | B99 | 50 MPa RC Beam (25 cm x 25 cm) | Beam | 50MPa | Concrete Rectangular | 250 | 250 | 625 | 4600 | 0.29 | 703.36 | G300E | 2016114.29 | 15.82 | G300E | 680444.32 | 5.34
1620 | Story4 | B1 | 50 MPa RC Beam (25 cm x 25 cm) | Beam | 50MPa | Concrete Rectangular | 250 | 250 | 625 | 4600 | 0.29 | 703.36 | G300E | 2129800 | 16.71 | G300E | 656485.71 | 5.15
1621 | Story4 | B10 | 50 MPa RC Beam (25 cm x 25 cm) | Beam | 50MPa | Concrete Rectangular | 250 | 250 | 625 | 4600 | 0.29 | 703.36 | G300E | 1808785.71 | 14.19 | G300E | 656485.71 | 5.15
1622 | Story4 | B100 | 50 MPa RC Beam (25 cm x 25 cm) | Beam | 50MPa | Concrete Rectangular | 250 | 250 | 625 | 4600 | 0.29 | 703.36 | G300E | 2312157.14 | 18.14 | G300E | 0 | 0
1623 | Story4 | B101 | 50 MPa RC Beam (25 cm x 25 cm) | Beam | 50MPa | Concrete Rectangular | 250 | 250 | 625 | 4600 | 0.29 | 703.36 | G300E | 2004942.86 | 15.73 | G300E | 680444.32 | 5.34
1624 | Story4 | B102 | 50 MPa RC Beam (25 cm x 25 cm) | Beam | 50MPa | Concrete Rectangular | 250 | 250 | 625 | 4600 | 0.29 | 703.36 | G300E | 2391342.86 | 18.76 | G300E | 0 | 0
1625 | Story4 | B103 | 50 MPa RC Beam (25 cm x 25 cm) | Beam | 50MPa | Concrete Rectangular | 250 | 250 | 625 | 4600 | 0.29 | 703.36 | G300E | 2022685.71 | 15.87 | G300E | 680444.32 | 5.34
1626 | Story4 | B104 | 50 MPa RC Beam (25 cm x 25 cm) | Beam | 50MPa | Concrete Rectangular | 250 | 250 | 625 | 4600 | 0.29 | 703.36 | G300E | 2288828.57 | 17.96 | G300E | 242787.18 | 1.9
1627 | Story4 | B105 | 50 MPa RC Beam (25 cm x 25 cm) | Beam | 50MPa | Concrete Rectangular | 250 | 250 | 625 | 4600 | 0.29 | 703.36 | G300E | 1569914.29 | 12.32 | G300E | 656485.71 | 5.15
1628 | Story4 | B106 | 50 MPa RC Beam (25 cm x 25 cm) | Beam | 50MPa | Concrete Rectangular | 250 | 250 | 625 | 4600 | 0.29 | 703.36 | G300E | 2151814.29 | 16.88 | G300E | 656485.71 | 5.15
1629 | Story4 | B107 | 50 MPa RC Beam (25 cm x 25 cm) | Beam | 50MPa | Concrete Rectangular | 250 | 250 | 625 | 4600 | 0.29 | 703.36 | G300E | 2088400 | 16.39 | G300E | 656485.71 | 5.15
1630 | Story4 | B108 | 50 MPa RC Beam (25 cm x 25 cm) | Beam | 50MPa | Concrete Rectangular | 250 | 250 | 625 | 4600 | 0.29 | 703.36 | G300E | 2080185.71 | 16.32 | G300E | 656485.71 | 5.15
1631 | Story4 | B109 | 50 MPa RC Beam (25 cm x 25 cm) | Beam | 50MPa | Concrete Rectangular | 250 | 250 | 625 | 4600 | 0.29 | 703.36 | G300E | 2068685.71 | 16.23 | G300E | 656485.71 | 5.15
1632 | Story4 | B11 | 50 MPa RC Beam (25 cm x 25 cm) | Beam | 50MPa | Concrete Rectangular | 250 | 250 | 625 | 4600 | 0.29 | 703.36 | G300E | 2004942.86 | 15.73 | G300E | 133372.89 | 1.05
1633 | Story4 | B110 | 50 MPa RC Beam (25 cm x 25 cm) | Beam | 50MPa | Concrete Rectangular | 250 | 250 | 625 | 4600 | 0.29 | 703.36 | G300E | 2080185.71 | 16.32 | G300E | 656485.71 | 5.15
1634 | Story4 | B111 | 50 MPa RC Beam (25 cm x 25 cm) | Beam | 50MPa | Concrete Rectangular | 250 | 250 | 625 | 4600 | 0.29 | 703.36 | G300E | 2088400 | 16.39 | G300E | 656485.71 | 5.15
1635 | Story4 | B112 | 50 MPa RC Beam (25 cm x 25 cm) | Beam | 50MPa | Concrete Rectangular | 250 | 250 | 625 | 4600 | 0.29 | 703.36 | G300E | 2151814.29 | 16.88 | G300E | 656485.71 | 5.15
1636 | Story4 | B12 | 50 MPa RC Beam (25 cm x 25 cm) | Beam | 50MPa | Concrete Rectangular | 250 | 250 | 625 | 4600 | 0.29 | 703.36 | G300E | 1816342.86 | 14.25 | G300E | 656485.71 | 5.15
1637 | Story4 | B13 | 50 MPa RC Beam (25 cm x 25 cm) | Beam | 50MPa | Concrete Rectangular | 250 | 250 | 625 | 4600 | 0.29 | 703.36 | G300E | 2022685.71 | 15.87 | G300E | 133372.89 | 1.05
1638 | Story4 | B14 | 50 MPa RC Beam (25 cm x 25 cm) | Beam | 50MPa | Concrete Rectangular | 250 | 250 | 625 | 4600 | 0.29 | 703.36 | G300E | 1644828.57 | 12.91 | G300E | 656485.71 | 5.15
1639 | Story4 | B15 | 50 MPa RC Beam (25 cm x 25 cm) | Beam | 50MPa | Concrete Rectangular | 250 | 250 | 625 | 4600 | 0.29 | 703.36 | G300E | 1644828.57 | 12.91 | G300E | 656485.71 | 5.15
1640 | Story4 | B16 | 50 MPa RC Beam (25 cm x 25 cm) | Beam | 50MPa | Concrete Rectangular | 250 | 250 | 625 | 4600 | 0.29 | 703.36 | G300E | 2086428.57 | 16.37 | G300E | 656485.71 | 5.15
1641 | Story4 | B17 | 50 MPa RC Beam (25 cm x 25 cm) | Beam | 50MPa | Concrete Rectangular | 250 | 250 | 625 | 4600 | 0.29 | 703.36 | G300E | 1993771.43 | 15.64 | G300E | 680444.32 | 5.34
1642 | Story4 | B18 | 50 MPa RC Beam (25 cm x 25 cm) | Beam | 50MPa | Concrete Rectangular | 250 | 250 | 625 | 4600 | 0.29 | 703.36 | G300E | 2353557.14 | 18.47 | G300E | 0 | 0
1643 | Story4 | B19 | 50 MPa RC Beam (25 cm x 25 cm) | Beam | 50MPa | Concrete Rectangular | 250 | 250 | 625 | 4600 | 0.29 | 703.36 | G300E | 1861028.57 | 14.6 | G300E | 656485.71 | 5.15
1644 | Story4 | B2 | 50 MPa RC Beam (25 cm x 25 cm) | Beam | 50MPa | Concrete Rectangular | 250 | 250 | 625 | 4600 | 0.29 | 703.36 | G300E | 1627085.71 | 12.77 | G300E | 656485.71 | 5.15
1645 | Story4 | B20 | 50 MPa RC Beam (25 cm x 25 cm) | Beam | 50MPa | Concrete Rectangular | 250 | 250 | 625 | 4600 | 0.29 | 703.36 | G300E | 2073285.71 | 16.27 | G300E | 0 | 0
1646 | Story4 | B21 | 50 MPa RC Beam (25 cm x 25 cm) | Beam | 50MPa | Concrete Rectangular | 250 | 250 | 625 | 4600 | 0.29 | 703.36 | G300E | 1882057.14 | 14.77 | G300E | 437657.14 | 3.43
1647 | Story4 | B22 | 50 MPa RC Beam (25 cm x 25 cm) | Beam | 50MPa | Concrete Rectangular | 250 | 250 | 625 | 4600 | 0.29 | 703.36 | G300E | 1914585.71 | 15.02 | G300E | 0 | 0
1648 | Story4 | B23 | 50 MPa RC Beam (25 cm x 25 cm) | Beam | 50MPa | Concrete Rectangular | 250 | 250 | 625 | 4600 | 0.29 | 703.36 | G300E | 1870885.71 | 14.68 | G300E | 218828.57 | 1.72
1649 | Story4 | B24 | 50 MPa RC Beam (25 cm x 25 cm) | Beam | 50MPa | Concrete Rectangular | 250 | 250 | 625 | 4600 | 0.29 | 703.36 | G300E | 1915900 | 15.03 | G300E | 0 | 0
1650 | Story4 | B25 | 50 MPa RC Beam (25 cm x 25 cm) | Beam | 50MPa | Concrete Rectangular | 250 | 250 | 625 | 4600 | 0.29 | 703.36 | G300E | 1883371.43 | 14.78 | G300E | 109414.29 | 0.86
1651 | Story4 | B26 | 50 MPa RC Beam (25 cm x 25 cm) | Beam | 50MPa | Concrete Rectangular | 250 | 250 | 625 | 4600 | 0.29 | 703.36 | G300E | 1875814.29 | 14.72 | G300E | 0 | 0
1652 | Story4 | B27 | 50 MPa RC Beam (25 cm x 25 cm) | Beam | 50MPa | Concrete Rectangular | 250 | 250 | 625 | 4600 | 0.29 | 703.36 | G300E | 1892242.86 | 14.85 | G300E | 0 | 0
1653 | Story4 | B28 | 50 MPa RC Beam (25 cm x 25 cm) | Beam | 50MPa | Concrete Rectangular | 250 | 250 | 625 | 4600 | 0.29 | 703.36 | G300E | 1892242.86 | 14.85 | G300E | 0 | 0
1654 | Story4 | B29 | 50 MPa RC Beam (25 cm x 25 cm) | Beam | 50MPa | Concrete Rectangular | 250 | 250 | 625 | 4600 | 0.29 | 703.36 | G300E | 2022685.71 | 15.87 | G300E | 133372.89 | 1.05
1655 | Story4 | B3 | 50 MPa RC Beam (25 cm x 25 cm) | Beam | 50MPa | Concrete Rectangular | 250 | 250 | 625 | 4600 | 0.29 | 703.36 | G300E | 2327600 | 18.26 | G300E | 242787.18 | 1.9
1656 | Story4 | B30 | 50 MPa RC Beam (25 cm x 25 cm) | Beam | 50MPa | Concrete Rectangular | 250 | 250 | 625 | 4600 | 0.29 | 703.36 | G300E | 1816342.86 | 14.25 | G300E | 656485.71 | 5.15
1657 | Story4 | B31 | 50 MPa RC Beam (25 cm x 25 cm) | Beam | 50MPa | Concrete Rectangular | 250 | 250 | 625 | 4600 | 0.29 | 703.36 | G300E | 2080185.71 | 16.32 | G300E | 656485.71 | 5.15
1658 | Story4 | B32 | 50 MPa RC Beam (25 cm x 25 cm) | Beam | 50MPa | Concrete Rectangular | 250 | 250 | 625 | 4600 | 0.29 | 703.36 | G300E | 2002971.43 | 15.72 | G300E | 680444.32 | 5.34
1659 | Story4 | B33 | 50 MPa RC Beam (25 cm x 25 cm) | Beam | 50MPa | Concrete Rectangular | 250 | 250 | 625 | 4600 | 0.29 | 703.36 | G300E | 2310185.71 | 18.13 | G300E | 0 | 0
1660 | Story4 | B34 | 50 MPa RC Beam (25 cm x 25 cm) | Beam | 50MPa | Concrete Rectangular | 250 | 250 | 625 | 4600 | 0.29 | 703.36 | G300E | 1841971.43 | 14.45 | G300E | 547071.43 | 4.29
1661 | Story4 | B35 | 50 MPa RC Beam (25 cm x 25 cm) | Beam | 50MPa | Concrete Rectangular | 250 | 250 | 625 | 4600 | 0.29 | 703.36 | G300E | 2157071.43 | 16.93 | G300E | 218828.57 | 1.72
1662 | Story4 | B36 | 50 MPa RC Beam (25 cm x 25 cm) | Beam | 50MPa | Concrete Rectangular | 250 | 250 | 625 | 4600 | 0.29 | 703.36 | G300E | 1833100 | 14.38 | G300E | 547071.43 | 4.29
1663 | Story4 | B37 | 50 MPa RC Beam (25 cm x 25 cm) | Beam | 50MPa | Concrete Rectangular | 250 | 250 | 625 | 4800 | 0.3 | 733.94 | G300E | 2399360 | 18.83 | G300E | 426240 | 3.34
1664 | Story4 | B38 | 50 MPa RC Beam (25 cm x 25 cm) | Beam | 50MPa | Concrete Rectangular | 250 | 250 | 625 | 4600 | 0.29 | 703.36 | G300E | 1767057.14 | 13.86 | G300E | 656485.71 | 5.15
1665 | Story4 | B39 | 50 MPa RC Beam (25 cm x 25 cm) | Beam | 50MPa | Concrete Rectangular | 250 | 250 | 625 | 4800 | 0.3 | 733.94 | G300E | 2273920 | 17.84 | G300E | 532800 | 4.18
1666 | Story4 | B4 | 50 MPa RC Beam (25 cm x 25 cm) | Beam | 50MPa | Concrete Rectangular | 250 | 250 | 625 | 4600 | 0.29 | 703.36 | G300E | 1814700 | 14.24 | G300E | 656485.71 | 5.15
1667 | Story4 | B40 | 50 MPa RC Beam (25 cm x 25 cm) | Beam | 50MPa | Concrete Rectangular | 250 | 250 | 625 | 4600 | 0.29 | 703.36 | G300E | 1861685.71 | 14.61 | G300E | 218828.57 | 1.72
1668 | Story4 | B41 | 50 MPa RC Beam (25 cm x 25 cm) | Beam | 50MPa | Concrete Rectangular | 250 | 250 | 625 | 4600 | 0.29 | 703.36 | G300E | 1861685.71 | 14.61 | G300E | 218828.57 | 1.72
1669 | Story4 | B42 | 50 MPa RC Beam (25 cm x 25 cm) | Beam | 50MPa | Concrete Rectangular | 250 | 250 | 625 | 4600 | 0.29 | 703.36 | G300E | 1875814.29 | 14.72 | G300E | 0 | 0
1670 | Story4 | B43 | 50 MPa RC Beam (25 cm x 25 cm) | Beam | 50MPa | Concrete Rectangular | 250 | 250 | 625 | 4600 | 0.29 | 703.36 | G300E | 1883371.43 | 14.78 | G300E | 109414.29 | 0.86
1671 | Story4 | B44 | 50 MPa RC Beam (25 cm x 25 cm) | Beam | 50MPa | Concrete Rectangular | 250 | 250 | 625 | 4600 | 0.29 | 703.36 | G300E | 2004942.86 | 15.73 | G300E | 133372.89 | 1.05
1672 | Story4 | B45 | 50 MPa RC Beam (25 cm x 25 cm) | Beam | 50MPa | Concrete Rectangular | 250 | 250 | 625 | 4600 | 0.29 | 703.36 | G300E | 1808785.71 | 14.19 | G300E | 656485.71 | 5.15
1673 | Story4 | B46 | 50 MPa RC Beam (25 cm x 25 cm) | Beam | 50MPa | Concrete Rectangular | 250 | 250 | 625 | 4600 | 0.29 | 703.36 | G300E | 2068357.14 | 16.23 | G300E | 656485.71 | 5.15
1674 | Story4 | B47 | 50 MPa RC Beam (25 cm x 25 cm) | Beam | 50MPa | Concrete Rectangular | 250 | 250 | 625 | 4600 | 0.29 | 703.36 | G300E | 2020714.29 | 15.86 | G300E | 680444.32 | 5.34
1675 | Story4 | B48 | 50 MPa RC Beam (25 cm x 25 cm) | Beam | 50MPa | Concrete Rectangular | 250 | 250 | 625 | 4600 | 0.29 | 703.36 | G300E | 2363742.86 | 18.55 | G300E | 218828.57 | 1.72
1676 | Story4 | B49 | 50 MPa RC Beam (25 cm x 25 cm) | Beam | 50MPa | Concrete Rectangular | 250 | 250 | 625 | 4600 | 0.29 | 703.36 | G300E | 1914914.29 | 15.03 | G300E | 656485.71 | 5.15
1677 | Story4 | B5 | 50 MPa RC Beam (25 cm x 25 cm) | Beam | 50MPa | Concrete Rectangular | 250 | 250 | 625 | 4600 | 0.29 | 703.36 | G300E | 2018414.29 | 15.84 | G300E | 242787.18 | 1.9
1678 | Story4 | B50 | 50 MPa RC Beam (25 cm x 25 cm) | Beam | 50MPa | Concrete Rectangular | 250 | 250 | 625 | 4600 | 0.29 | 703.36 | G300E | 1771328.57 | 13.9 | G300E | 656485.71 | 5.15
1679 | Story4 | B51 | 50 MPa RC Beam (25 cm x 25 cm) | Beam | 50MPa | Concrete Rectangular | 250 | 250 | 625 | 4800 | 0.3 | 733.94 | G300E | 2237120 | 17.55 | G300E | 745920 | 5.85
1680 | Story4 | B55 | 50 MPa RC Beam (25 cm x 25 cm) | Beam | 50MPa | Concrete Rectangular | 250 | 250 | 625 | 4600 | 0.29 | 703.36 | G300E | 2179173.33 | 17.1 | G300E | 408480 | 3.21
1681 | Story4 | B56 | 50 MPa RC Beam (25 cm x 25 cm) | Beam | 50MPa | Concrete Rectangular | 250 | 250 | 625 | 4600 | 0.29 | 703.36 | G300E | 1767714.29 | 13.87 | G300E | 656485.71 | 5.15
1682 | Story4 | B57 | 50 MPa RC Beam (25 cm x 25 cm) | Beam | 50MPa | Concrete Rectangular | 250 | 250 | 625 | 4600 | 0.29 | 703.36 | G300E | 1915571.43 | 15.03 | G300E | 0 | 0
1683 | Story4 | B58 | 50 MPa RC Beam (25 cm x 25 cm) | Beam | 50MPa | Concrete Rectangular | 250 | 250 | 625 | 4600 | 0.29 | 703.36 | G300E | 1870885.71 | 14.68 | G300E | 218828.57 | 1.72
1684 | Story4 | B59 | 50 MPa RC Beam (25 cm x 25 cm) | Beam | 50MPa | Concrete Rectangular | 250 | 250 | 625 | 4600 | 0.29 | 703.36 | G300E | 2020385.71 | 15.85 | G300E | 133372.89 | 1.05
1685 | Story4 | B6 | 50 MPa RC Beam (25 cm x 25 cm) | Beam | 50MPa | Concrete Rectangular | 250 | 250 | 625 | 4600 | 0.29 | 703.36 | G300E | 1805828.57 | 14.17 | G300E | 656485.71 | 5.15
1686 | Story4 | B60 | 50 MPa RC Beam (25 cm x 25 cm) | Beam | 50MPa | Concrete Rectangular | 250 | 250 | 625 | 4600 | 0.29 | 703.36 | G300E | 1797614.29 | 14.1 | G300E | 656485.71 | 5.15
1687 | Story4 | B61 | 50 MPa RC Beam (25 cm x 25 cm) | Beam | 50MPa | Concrete Rectangular | 250 | 250 | 625 | 4600 | 0.29 | 703.36 | G300E | 2080185.71 | 16.32 | G300E | 656485.71 | 5.15
1688 | Story4 | B62 | 50 MPa RC Beam (25 cm x 25 cm) | Beam | 50MPa | Concrete Rectangular | 250 | 250 | 625 | 4600 | 0.29 | 703.36 | G300E | 2020385.71 | 15.85 | G300E | 680444.32 | 5.34
1689 | Story4 | B63 | 50 MPa RC Beam (25 cm x 25 cm) | Beam | 50MPa | Concrete Rectangular | 250 | 250 | 625 | 4600 | 0.29 | 703.36 | G300E | 2312157.14 | 18.14 | G300E | 437657.14 | 3.43
1690 | Story4 | B64 | 50 MPa RC Beam (25 cm x 25 cm) | Beam | 50MPa | Concrete Rectangular | 250 | 250 | 625 | 4600 | 0.29 | 703.36 | G300E | 1915571.43 | 15.03 | G300E | 656485.71 | 5.15
1691 | Story4 | B65 | 50 MPa RC Beam (25 cm x 25 cm) | Beam | 50MPa | Concrete Rectangular | 250 | 250 | 625 | 4600 | 0.29 | 703.36 | G300E | 2116328.57 | 16.61 | G300E | 547071.43 | 4.29
1692 | Story4 | B66 | 50 MPa RC Beam (25 cm x 25 cm) | Beam | 50MPa | Concrete Rectangular | 250 | 250 | 625 | 4800 | 0.3 | 733.94 | G300E | 2440960 | 19.15 | G300E | 745920 | 5.85
1693 | Story4 | B67 | 50 MPa RC Beam (25 cm x 25 cm) | Beam | 50MPa | Concrete Rectangular | 250 | 250 | 625 | 4600 | 0.29 | 703.36 | G300E | 2339253.33 | 18.35 | G300E | 714840 | 5.61
1694 | Story4 | B69 | 50 MPa RC Beam (25 cm x 25 cm) | Beam | 50MPa | Concrete Rectangular | 250 | 250 | 625 | 4600 | 0.29 | 703.36 | G300E | 2178866.67 | 17.1 | G300E | 714840 | 5.61
1695 | Story4 | B7 | 50 MPa RC Beam (25 cm x 25 cm) | Beam | 50MPa | Concrete Rectangular | 250 | 250 | 625 | 4600 | 0.29 | 703.36 | G300E | 2020385.71 | 15.85 | G300E | 133372.89 | 1.05
1696 | Story4 | B70 | 50 MPa RC Beam (25 cm x 25 cm) | Beam | 50MPa | Concrete Rectangular | 250 | 250 | 625 | 4600 | 0.29 | 703.36 | G300E | 2339253.33 | 18.35 | G300E | 408480 | 3.21
1697 | Story4 | B71 | 50 MPa RC Beam (25 cm x 25 cm) | Beam | 50MPa | Concrete Rectangular | 250 | 250 | 625 | 4600 | 0.29 | 703.36 | G300E | 1861685.71 | 14.61 | G300E | 547071.43 | 4.29
1698 | Story4 | B72 | 50 MPa RC Beam (25 cm x 25 cm) | Beam | 50MPa | Concrete Rectangular | 250 | 250 | 625 | 4600 | 0.29 | 703.36 | G300E | 1915571.43 | 15.03 | G300E | 0 | 0
1699 | Story4 | B73 | 50 MPa RC Beam (25 cm x 25 cm) | Beam | 50MPa | Concrete Rectangular | 250 | 250 | 625 | 4600 | 0.29 | 703.36 | G300E | 1883371.43 | 14.78 | G300E | 437657.14 | 3.43
1700 | Story4 | B74 | 50 MPa RC Beam (25 cm x 25 cm) | Beam | 50MPa | Concrete Rectangular | 250 | 250 | 625 | 4600 | 0.29 | 703.36 | G300E | 2020385.71 | 15.85 | G300E | 133372.89 | 1.05
1701 | Story4 | B75 | 50 MPa RC Beam (25 cm x 25 cm) | Beam | 50MPa | Concrete Rectangular | 250 | 250 | 625 | 4600 | 0.29 | 703.36 | G300E | 1805828.57 | 14.17 | G300E | 656485.71 | 5.15
1702 | Story4 | B76 | 50 MPa RC Beam (25 cm x 25 cm) | Beam | 50MPa | Concrete Rectangular | 250 | 250 | 625 | 4600 | 0.29 | 703.36 | G300E | 2088400 | 16.39 | G300E | 656485.71 | 5.15
1703 | Story4 | B77 | 50 MPa RC Beam (25 cm x 25 cm) | Beam | 50MPa | Concrete Rectangular | 250 | 250 | 625 | 4600 | 0.29 | 703.36 | G300E | 2020385.71 | 15.85 | G300E | 680444.32 | 5.34
1704 | Story4 | B78 | 50 MPa RC Beam (25 cm x 25 cm) | Beam | 50MPa | Concrete Rectangular | 250 | 250 | 625 | 4600 | 0.29 | 703.36 | G300E | 2391342.86 | 18.76 | G300E | 656485.71 | 5.15
1705 | Story4 | B79 | 50 MPa RC Beam (25 cm x 25 cm) | Beam | 50MPa | Concrete Rectangular | 250 | 250 | 625 | 4600 | 0.29 | 703.36 | G300E | 1882714.29 | 14.77 | G300E | 656485.71 | 5.15
1706 | Story4 | B8 | 50 MPa RC Beam (25 cm x 25 cm) | Beam | 50MPa | Concrete Rectangular | 250 | 250 | 625 | 4600 | 0.29 | 703.36 | G300E | 1797942.86 | 14.11 | G300E | 656485.71 | 5.15
1707 | Story4 | B80 | 50 MPa RC Beam (25 cm x 25 cm) | Beam | 50MPa | Concrete Rectangular | 250 | 250 | 625 | 4600 | 0.29 | 703.36 | G300E | 1882714.29 | 14.77 | G300E | 656485.71 | 5.15
1708 | Story4 | B81 | 50 MPa RC Beam (25 cm x 25 cm) | Beam | 50MPa | Concrete Rectangular | 250 | 250 | 625 | 4600 | 0.29 | 703.36 | G300E | 2116328.57 | 16.61 | G300E | 547071.43 | 4.29
1709 | Story4 | B82 | 50 MPa RC Beam (25 cm x 25 cm) | Beam | 50MPa | Concrete Rectangular | 250 | 250 | 625 | 4600 | 0.29 | 703.36 | G300E | 1915571.43 | 15.03 | G300E | 656485.71 | 5.15
1710 | Story4 | B83 | 50 MPa RC Beam (25 cm x 25 cm) | Beam | 50MPa | Concrete Rectangular | 250 | 250 | 625 | 4600 | 0.29 | 703.36 | G300E | 1772314.29 | 13.91 | G300E | 656485.71 | 5.15
1711 | Story4 | B84 | 50 MPa RC Beam (25 cm x 25 cm) | Beam | 50MPa | Concrete Rectangular | 250 | 250 | 625 | 4600 | 0.29 | 703.36 | G300E | 1915571.43 | 15.03 | G300E | 656485.71 | 5.15
1712 | Story4 | B85 | 50 MPa RC Beam (25 cm x 25 cm) | Beam | 50MPa | Concrete Rectangular | 250 | 250 | 625 | 4600 | 0.29 | 703.36 | G300E | 2116328.57 | 16.61 | G300E | 218828.57 | 1.72
1713 | Story4 | B86 | 50 MPa RC Beam (25 cm x 25 cm) | Beam | 50MPa | Concrete Rectangular | 250 | 250 | 625 | 4600 | 0.29 | 703.36 | G300E | 1875814.29 | 14.72 | G300E | 656485.71 | 5.15
1714 | Story4 | B87 | 50 MPa RC Beam (25 cm x 25 cm) | Beam | 50MPa | Concrete Rectangular | 250 | 250 | 625 | 4600 | 0.29 | 703.36 | G300E | 1882714.29 | 14.77 | G300E | 0 | 0
1715 | Story4 | B88 | 50 MPa RC Beam (25 cm x 25 cm) | Beam | 50MPa | Concrete Rectangular | 250 | 250 | 625 | 4600 | 0.29 | 703.36 | G300E | 1892242.86 | 14.85 | G300E | 656485.71 | 5.15
1716 | Story4 | B89 | 50 MPa RC Beam (25 cm x 25 cm) | Beam | 50MPa | Concrete Rectangular | 250 | 250 | 625 | 4600 | 0.29 | 703.36 | G300E | 2020385.71 | 15.85 | G300E | 242787.18 | 1.9
1717 | Story4 | B9 | 50 MPa RC Beam (25 cm x 25 cm) | Beam | 50MPa | Concrete Rectangular | 250 | 250 | 625 | 4600 | 0.29 | 703.36 | G300E | 2020385.71 | 15.85 | G300E | 133372.89 | 1.05
1718 | Story4 | B90 | 50 MPa RC Beam (25 cm x 25 cm) | Beam | 50MPa | Concrete Rectangular | 250 | 250 | 625 | 4600 | 0.29 | 703.36 | G300E | 1815357.14 | 14.24 | G300E | 656485.71 | 5.15
1719 | Story4 | B91 | 50 MPa RC Beam (25 cm x 25 cm) | Beam | 50MPa | Concrete Rectangular | 250 | 250 | 625 | 4600 | 0.29 | 703.36 | G300E | 2151814.29 | 16.88 | G300E | 656485.71 | 5.15
1720 | Story4 | B92 | 50 MPa RC Beam (25 cm x 25 cm) | Beam | 50MPa | Concrete Rectangular | 250 | 250 | 625 | 4600 | 0.29 | 703.36 | G300E | 2288828.57 | 17.96 | G300E | 680444.32 | 5.34
1721 | Story4 | B93 | 50 MPa RC Beam (25 cm x 25 cm) | Beam | 50MPa | Concrete Rectangular | 250 | 250 | 625 | 4600 | 0.29 | 703.36 | G300E | 2288828.57 | 17.96 | G300E | 680444.32 | 5.34
1722 | Story4 | B94 | 50 MPa RC Beam (25 cm x 25 cm) | Beam | 50MPa | Concrete Rectangular | 250 | 250 | 625 | 4600 | 0.29 | 703.36 | G300E | 2391342.86 | 18.76 | G300E | 656485.71 | 5.15
1723 | Story4 | B95 | 50 MPa RC Beam (25 cm x 25 cm) | Beam | 50MPa | Concrete Rectangular | 250 | 250 | 625 | 4600 | 0.29 | 703.36 | G300E | 2020385.71 | 15.85 | G300E | 680444.32 | 5.34
1724 | Story4 | B96 | 50 MPa RC Beam (25 cm x 25 cm) | Beam | 50MPa | Concrete Rectangular | 250 | 250 | 625 | 4600 | 0.29 | 703.36 | G300E | 2312157.14 | 18.14 | G300E | 437657.14 | 3.43
1725 | Story4 | B97 | 50 MPa RC Beam (25 cm x 25 cm) | Beam | 50MPa | Concrete Rectangular | 250 | 250 | 625 | 4600 | 0.29 | 703.36 | G300E | 2020385.71 | 15.85 | G300E | 680444.32 | 5.34
1726 | Story4 | B98 | 50 MPa RC Beam (25 cm x 25 cm) | Beam | 50MPa | Concrete Rectangular | 250 | 250 | 625 | 4600 | 0.29 | 703.36 | G300E | 2363742.86 | 18.55 | G300E | 218828.57 | 1.72
1727 | Story4 | B99 | 50 MPa RC Beam (25 cm x 25 cm) | Beam | 50MPa | Concrete Rectangular | 250 | 250 | 625 | 4600 | 0.29 | 703.36 | G300E | 2020385.71 | 15.85 | G300E | 680444.32 | 5.34
1728 | Story5 | B1 | 50 MPa RC Beam (25 cm x 25 cm) | Beam | 50MPa | Concrete Rectangular | 250 | 250 | 625 | 4612.5 | 0.29 | 705.28 | G300E | 2195550 | 17.23 | G300E | 767981.25 | 6.03
1729 | Story5 | B10 | 50 MPa RC Beam (25 cm x 25 cm) | Beam | 50MPa | Concrete Rectangular | 250 | 250 | 625 | 4612.5 | 0.29 | 705.28 | G300E | 1722480.47 | 13.52 | G300E | 767981.25 | 6.03
1730 | Story5 | B100 | 50 MPa RC Beam (25 cm x 25 cm) | Beam | 50MPa | Concrete Rectangular | 250 | 250 | 625 | 4612.5 | 0.29 | 705.28 | G300E | 2706096.09 | 21.23 | G300E | 213016.06 | 1.67
1731 | Story5 | B101 | 50 MPa RC Beam (25 cm x 25 cm) | Beam | 50MPa | Concrete Rectangular | 250 | 250 | 625 | 4612.5 | 0.29 | 705.28 | G300E | 2209387.5 | 17.34 | G300E | 810022.75 | 6.36
1732 | Story5 | B102 | 50 MPa RC Beam (25 cm x 25 cm) | Beam | 50MPa | Concrete Rectangular | 250 | 250 | 625 | 4612.5 | 0.29 | 705.28 | G300E | 2705519.53 | 21.23 | G300E | 21020.75 | 0.16
1733 | Story5 | B103 | 50 MPa RC Beam (25 cm x 25 cm) | Beam | 50MPa | Concrete Rectangular | 250 | 250 | 625 | 4612.5 | 0.29 | 705.28 | G300E | 2231008.59 | 17.51 | G300E | 831043.49 | 6.52
1734 | Story5 | B104 | 50 MPa RC Beam (25 cm x 25 cm) | Beam | 50MPa | Concrete Rectangular | 250 | 250 | 625 | 4612.5 | 0.29 | 705.28 | G300E | 2801228.91 | 21.98 | G300E | 522029.78 | 4.1
1735 | Story5 | B105 | 50 MPa RC Beam (25 cm x 25 cm) | Beam | 50MPa | Concrete Rectangular | 250 | 250 | 625 | 4612.5 | 0.29 | 705.28 | G300E | 1592465.62 | 12.5 | G300E | 767981.25 | 6.03
1736 | Story5 | B106 | 50 MPa RC Beam (25 cm x 25 cm) | Beam | 50MPa | Concrete Rectangular | 250 | 250 | 625 | 4612.5 | 0.29 | 705.28 | G300E | 2219477.34 | 17.41 | G300E | 767981.25 | 6.03
1737 | Story5 | B107 | 50 MPa RC Beam (25 cm x 25 cm) | Beam | 50MPa | Concrete Rectangular | 250 | 250 | 625 | 4612.5 | 0.29 | 705.28 | G300E | 2153460.94 | 16.9 | G300E | 767981.25 | 6.03
1738 | Story5 | B108 | 50 MPa RC Beam (25 cm x 25 cm) | Beam | 50MPa | Concrete Rectangular | 250 | 250 | 625 | 4612.5 | 0.29 | 705.28 | G300E | 2143947.66 | 16.82 | G300E | 767981.25 | 6.03
1739 | Story5 | B109 | 50 MPa RC Beam (25 cm x 25 cm) | Beam | 50MPa | Concrete Rectangular | 250 | 250 | 625 | 4612.5 | 0.29 | 705.28 | G300E | 2129821.88 | 16.71 | G300E | 767981.25 | 6.03
1740 | Story5 | B11 | 50 MPa RC Beam (25 cm x 25 cm) | Beam | 50MPa | Concrete Rectangular | 250 | 250 | 625 | 4612.5 | 0.29 | 705.28 | G300E | 2209387.5 | 17.34 | G300E | 330034.46 | 2.59
1741 | Story5 | B110 | 50 MPa RC Beam (25 cm x 25 cm) | Beam | 50MPa | Concrete Rectangular | 250 | 250 | 625 | 4612.5 | 0.29 | 705.28 | G300E | 2143947.66 | 16.82 | G300E | 767981.25 | 6.03
1742 | Story5 | B111 | 50 MPa RC Beam (25 cm x 25 cm) | Beam | 50MPa | Concrete Rectangular | 250 | 250 | 625 | 4612.5 | 0.29 | 705.28 | G300E | 2153460.94 | 16.9 | G300E | 767981.25 | 6.03
1743 | Story5 | B112 | 50 MPa RC Beam (25 cm x 25 cm) | Beam | 50MPa | Concrete Rectangular | 250 | 250 | 625 | 4612.5 | 0.29 | 705.28 | G300E | 2219477.34 | 17.41 | G300E | 767981.25 | 6.03
1744 | Story5 | B12 | 50 MPa RC Beam (25 cm x 25 cm) | Beam | 50MPa | Concrete Rectangular | 250 | 250 | 625 | 4612.5 | 0.29 | 705.28 | G300E | 1730552.34 | 13.58 | G300E | 767981.25 | 6.03
1745 | Story5 | B13 | 50 MPa RC Beam (25 cm x 25 cm) | Beam | 50MPa | Concrete Rectangular | 250 | 250 | 625 | 4612.5 | 0.29 | 705.28 | G300E | 2230143.75 | 17.5 | G300E | 351055.21 | 2.75
1746 | Story5 | B14 | 50 MPa RC Beam (25 cm x 25 cm) | Beam | 50MPa | Concrete Rectangular | 250 | 250 | 625 | 4612.5 | 0.29 | 705.28 | G300E | 1655887.5 | 12.99 | G300E | 767981.25 | 6.03
1747 | Story5 | B15 | 50 MPa RC Beam (25 cm x 25 cm) | Beam | 50MPa | Concrete Rectangular | 250 | 250 | 625 | 4612.5 | 0.29 | 705.28 | G300E | 1588717.97 | 12.47 | G300E | 789002 | 6.19
1748 | Story5 | B16 | 50 MPa RC Beam (25 cm x 25 cm) | Beam | 50MPa | Concrete Rectangular | 250 | 250 | 625 | 4612.5 | 0.29 | 705.28 | G300E | 2152307.81 | 16.89 | G300E | 767981.25 | 6.03
1749 | Story5 | B17 | 50 MPa RC Beam (25 cm x 25 cm) | Beam | 50MPa | Concrete Rectangular | 250 | 250 | 625 | 4612.5 | 0.29 | 705.28 | G300E | 2208522.66 | 17.33 | G300E | 831043.49 | 6.52
1750 | Story5 | B18 | 50 MPa RC Beam (25 cm x 25 cm) | Beam | 50MPa | Concrete Rectangular | 250 | 250 | 625 | 4612.5 | 0.29 | 705.28 | G300E | 2669196.09 | 20.94 | G300E | 21020.75 | 0.16
1751 | Story5 | B19 | 50 MPa RC Beam (25 cm x 25 cm) | Beam | 50MPa | Concrete Rectangular | 250 | 250 | 625 | 4612.5 | 0.29 | 705.28 | G300E | 2036418.75 | 15.98 | G300E | 789002 | 6.19
1752 | Story5 | B2 | 50 MPa RC Beam (25 cm x 25 cm) | Beam | 50MPa | Concrete Rectangular | 250 | 250 | 625 | 4612.5 | 0.29 | 705.28 | G300E | 1572574.22 | 12.34 | G300E | 767981.25 | 6.03
1753 | Story5 | B20 | 50 MPa RC Beam (25 cm x 25 cm) | Beam | 50MPa | Concrete Rectangular | 250 | 250 | 625 | 4612.5 | 0.29 | 705.28 | G300E | 2612692.97 | 20.5 | G300E | 191995.31 | 1.51
1754 | Story5 | B21 | 50 MPa RC Beam (25 cm x 25 cm) | Beam | 50MPa | Concrete Rectangular | 250 | 250 | 625 | 4612.5 | 0.29 | 705.28 | G300E | 2055157.03 | 16.13 | G300E | 789002 | 6.19
1755 | Story5 | B22 | 50 MPa RC Beam (25 cm x 25 cm) | Beam | 50MPa | Concrete Rectangular | 250 | 250 | 625 | 4612.5 | 0.29 | 705.28 | G300E | 2392446.09 | 18.77 | G300E | 234036.81 | 1.84
1756 | Story5 | B23 | 50 MPa RC Beam (25 cm x 25 cm) | Beam | 50MPa | Concrete Rectangular | 250 | 250 | 625 | 4612.5 | 0.29 | 705.28 | G300E | 2044490.62 | 16.04 | G300E | 479988.28 | 3.77
1757 | Story5 | B24 | 50 MPa RC Beam (25 cm x 25 cm) | Beam | 50MPa | Concrete Rectangular | 250 | 250 | 625 | 4612.5 | 0.29 | 705.28 | G300E | 2107335.94 | 16.53 | G300E | 138039.15 | 1.08
1758 | Story5 | B25 | 50 MPa RC Beam (25 cm x 25 cm) | Beam | 50MPa | Concrete Rectangular | 250 | 250 | 625 | 4612.5 | 0.29 | 705.28 | G300E | 2056310.16 | 16.13 | G300E | 309013.72 | 2.42
1759 | Story5 | B26 | 50 MPa RC Beam (25 cm x 25 cm) | Beam | 50MPa | Concrete Rectangular | 250 | 250 | 625 | 4612.5 | 0.29 | 705.28 | G300E | 2046796.88 | 16.06 | G300E | 213016.06 | 1.67
1760 | Story5 | B27 | 50 MPa RC Beam (25 cm x 25 cm) | Beam | 50MPa | Concrete Rectangular | 250 | 250 | 625 | 4612.5 | 0.29 | 705.28 | G300E | 2063517.19 | 16.19 | G300E | 21020.75 | 0.16
1761 | Story5 | B28 | 50 MPa RC Beam (25 cm x 25 cm) | Beam | 50MPa | Concrete Rectangular | 250 | 250 | 625 | 4612.5 | 0.29 | 705.28 | G300E | 2063517.19 | 16.19 | G300E | 21020.75 | 0.16
1762 | Story5 | B29 | 50 MPa RC Beam (25 cm x 25 cm) | Beam | 50MPa | Concrete Rectangular | 250 | 250 | 625 | 4612.5 | 0.29 | 705.28 | G300E | 2229855.47 | 17.5 | G300E | 351055.21 | 2.75
1763 | Story5 | B3 | 50 MPa RC Beam (25 cm x 25 cm) | Beam | 50MPa | Concrete Rectangular | 250 | 250 | 625 | 4612.5 | 0.29 | 705.28 | G300E | 2770671.09 | 21.74 | G300E | 426032.12 | 3.34
1764 | Story5 | B30 | 50 MPa RC Beam (25 cm x 25 cm) | Beam | 50MPa | Concrete Rectangular | 250 | 250 | 625 | 4612.5 | 0.29 | 705.28 | G300E | 1730552.34 | 13.58 | G300E | 767981.25 | 6.03
1765 | Story5 | B31 | 50 MPa RC Beam (25 cm x 25 cm) | Beam | 50MPa | Concrete Rectangular | 250 | 250 | 625 | 4612.5 | 0.29 | 705.28 | G300E | 2143947.66 | 16.82 | G300E | 767981.25 | 6.03
1766 | Story5 | B32 | 50 MPa RC Beam (25 cm x 25 cm) | Beam | 50MPa | Concrete Rectangular | 250 | 250 | 625 | 4612.5 | 0.29 | 705.28 | G300E | 2209099.22 | 17.33 | G300E | 810022.75 | 6.36
1767 | Story5 | B33 | 50 MPa RC Beam (25 cm x 25 cm) | Beam | 50MPa | Concrete Rectangular | 250 | 250 | 625 | 4612.5 | 0.29 | 705.28 | G300E | 2704366.41 | 21.22 | G300E | 213016.06 | 1.67
1768 | Story5 | B34 | 50 MPa RC Beam (25 cm x 25 cm) | Beam | 50MPa | Concrete Rectangular | 250 | 250 | 625 | 4612.5 | 0.29 | 705.28 | G300E | 2018257.03 | 15.84 | G300E | 767981.25 | 6.03
1769 | Story5 | B35 | 50 MPa RC Beam (25 cm x 25 cm) | Beam | 50MPa | Concrete Rectangular | 250 | 250 | 625 | 4612.5 | 0.29 | 705.28 | G300E | 2540622.66 | 19.93 | G300E | 405011.37 | 3.18
1770 | Story5 | B36 | 50 MPa RC Beam (25 cm x 25 cm) | Beam | 50MPa | Concrete Rectangular | 250 | 250 | 625 | 4612.5 | 0.29 | 705.28 | G300E | 2211693.75 | 17.35 | G300E | 789002 | 6.19
1771 | Story5 | B37 | 50 MPa RC Beam (25 cm x 25 cm) | Beam | 50MPa | Concrete Rectangular | 250 | 250 | 625 | 4800 | 0.3 | 733.94 | G300E | 2916900 | 22.89 | G300E | 499500 | 3.92
1772 | Story5 | B38 | 50 MPa RC Beam (25 cm x 25 cm) | Beam | 50MPa | Concrete Rectangular | 250 | 250 | 625 | 4612.5 | 0.29 | 705.28 | G300E | 1930042.97 | 15.14 | G300E | 767981.25 | 6.03
1773 | Story5 | B39 | 50 MPa RC Beam (25 cm x 25 cm) | Beam | 50MPa | Concrete Rectangular | 250 | 250 | 625 | 4800 | 0.3 | 733.94 | G300E | 2848800 | 22.35 | G300E | 599400 | 4.7
1774 | Story5 | B4 | 50 MPa RC Beam (25 cm x 25 cm) | Beam | 50MPa | Concrete Rectangular | 250 | 250 | 625 | 4612.5 | 0.29 | 705.28 | G300E | 1729399.22 | 13.57 | G300E | 767981.25 | 6.03
1775 | Story5 | B40 | 50 MPa RC Beam (25 cm x 25 cm) | Beam | 50MPa | Concrete Rectangular | 250 | 250 | 625 | 4612.5 | 0.29 | 705.28 | G300E | 2234756.25 | 17.53 | G300E | 405011.37 | 3.18
1776 | Story5 | B41 | 50 MPa RC Beam (25 cm x 25 cm) | Beam | 50MPa | Concrete Rectangular | 250 | 250 | 625 | 4612.5 | 0.29 | 705.28 | G300E | 2234756.25 | 17.53 | G300E | 405011.37 | 3.18
1777 | Story5 | B42 | 50 MPa RC Beam (25 cm x 25 cm) | Beam | 50MPa | Concrete Rectangular | 250 | 250 | 625 | 4612.5 | 0.29 | 705.28 | G300E | 2046508.59 | 16.06 | G300E | 213016.06 | 1.67
1778 | Story5 | B43 | 50 MPa RC Beam (25 cm x 25 cm) | Beam | 50MPa | Concrete Rectangular | 250 | 250 | 625 | 4612.5 | 0.29 | 705.28 | G300E | 2056310.16 | 16.13 | G300E | 309013.72 | 2.42
1779 | Story5 | B44 | 50 MPa RC Beam (25 cm x 25 cm) | Beam | 50MPa | Concrete Rectangular | 250 | 250 | 625 | 4612.5 | 0.29 | 705.28 | G300E | 2209387.5 | 17.34 | G300E | 330034.46 | 2.59
1780 | Story5 | B45 | 50 MPa RC Beam (25 cm x 25 cm) | Beam | 50MPa | Concrete Rectangular | 250 | 250 | 625 | 4612.5 | 0.29 | 705.28 | G300E | 1722480.47 | 13.52 | G300E | 767981.25 | 6.03
1781 | Story5 | B46 | 50 MPa RC Beam (25 cm x 25 cm) | Beam | 50MPa | Concrete Rectangular | 250 | 250 | 625 | 4612.5 | 0.29 | 705.28 | G300E | 2129821.88 | 16.71 | G300E | 767981.25 | 6.03
1782 | Story5 | B47 | 50 MPa RC Beam (25 cm x 25 cm) | Beam | 50MPa | Concrete Rectangular | 250 | 250 | 625 | 4612.5 | 0.29 | 705.28 | G300E | 2303655.47 | 18.08 | G300E | 831043.49 | 6.52
1783 | Story5 | B48 | 50 MPa RC Beam (25 cm x 25 cm) | Beam | 50MPa | Concrete Rectangular | 250 | 250 | 625 | 4612.5 | 0.29 | 705.28 | G300E | 2669484.38 | 20.95 | G300E | 479988.28 | 3.77
1784 | Story5 | B49 | 50 MPa RC Beam (25 cm x 25 cm) | Beam | 50MPa | Concrete Rectangular | 250 | 250 | 625 | 4612.5 | 0.29 | 705.28 | G300E | 2107047.66 | 16.53 | G300E | 810022.75 | 6.36
1785 | Story5 | B5 | 50 MPa RC Beam (25 cm x 25 cm) | Beam | 50MPa | Concrete Rectangular | 250 | 250 | 625 | 4612.5 | 0.29 | 705.28 | G300E | 2604909.38 | 20.44 | G300E | 405011.37 | 3.18
1786 | Story5 | B50 | 50 MPa RC Beam (25 cm x 25 cm) | Beam | 50MPa | Concrete Rectangular | 250 | 250 | 625 | 4612.5 | 0.29 | 705.28 | G300E | 2377743.75 | 18.66 | G300E | 767981.25 | 6.03
1787 | Story5 | B51 | 50 MPa RC Beam (25 cm x 25 cm) | Beam | 50MPa | Concrete Rectangular | 250 | 250 | 625 | 4800 | 0.3 | 733.94 | G300E | 2818500 | 22.11 | G300E | 799200 | 6.27
1788 | Story5 | B55 | 50 MPa RC Beam (25 cm x 25 cm) | Beam | 50MPa | Concrete Rectangular | 250 | 250 | 625 | 4612.5 | 0.29 | 705.28 | G300E | 2737807.03 | 21.48 | G300E | 575985.94 | 4.52
1789 | Story5 | B56 | 50 MPa RC Beam (25 cm x 25 cm) | Beam | 50MPa | Concrete Rectangular | 250 | 250 | 625 | 4612.5 | 0.29 | 705.28 | G300E | 1931196.09 | 15.15 | G300E | 767981.25 | 6.03
1790 | Story5 | B57 | 50 MPa RC Beam (25 cm x 25 cm) | Beam | 50MPa | Concrete Rectangular | 250 | 250 | 625 | 4612.5 | 0.29 | 705.28 | G300E | 2107624.22 | 16.54 | G300E | 138039.15 | 1.08
1791 | Story5 | B58 | 50 MPa RC Beam (25 cm x 25 cm) | Beam | 50MPa | Concrete Rectangular | 250 | 250 | 625 | 4612.5 | 0.29 | 705.28 | G300E | 2044490.62 | 16.04 | G300E | 479988.28 | 3.77
1792 | Story5 | B59 | 50 MPa RC Beam (25 cm x 25 cm) | Beam | 50MPa | Concrete Rectangular | 250 | 250 | 625 | 4612.5 | 0.29 | 705.28 | G300E | 2303655.47 | 18.08 | G300E | 447052.87 | 3.51
1793 | Story5 | B6 | 50 MPa RC Beam (25 cm x 25 cm) | Beam | 50MPa | Concrete Rectangular | 250 | 250 | 625 | 4612.5 | 0.29 | 705.28 | G300E | 1717579.69 | 13.48 | G300E | 767981.25 | 6.03
1794 | Story5 | B60 | 50 MPa RC Beam (25 cm x 25 cm) | Beam | 50MPa | Concrete Rectangular | 250 | 250 | 625 | 4612.5 | 0.29 | 705.28 | G300E | 1708066.41 | 13.4 | G300E | 767981.25 | 6.03
1795 | Story5 | B61 | 50 MPa RC Beam (25 cm x 25 cm) | Beam | 50MPa | Concrete Rectangular | 250 | 250 | 625 | 4612.5 | 0.29 | 705.28 | G300E | 2143947.66 | 16.82 | G300E | 767981.25 | 6.03
1796 | Story5 | B62 | 50 MPa RC Beam (25 cm x 25 cm) | Beam | 50MPa | Concrete Rectangular | 250 | 250 | 625 | 4612.5 | 0.29 | 705.28 | G300E | 2456732.81 | 19.28 | G300E | 810022.75 | 6.36
1797 | Story5 | B63 | 50 MPa RC Beam (25 cm x 25 cm) | Beam | 50MPa | Concrete Rectangular | 250 | 250 | 625 | 4612.5 | 0.29 | 705.28 | G300E | 2706096.09 | 21.23 | G300E | 789002 | 6.19
1798 | Story5 | B64 | 50 MPa RC Beam (25 cm x 25 cm) | Beam | 50MPa | Concrete Rectangular | 250 | 250 | 625 | 4612.5 | 0.29 | 705.28 | G300E | 2393599.22 | 18.78 | G300E | 810022.75 | 6.36
1799 | Story5 | B65 | 50 MPa RC Beam (25 cm x 25 cm) | Beam | 50MPa | Concrete Rectangular | 250 | 250 | 625 | 4612.5 | 0.29 | 705.28 | G300E | 2571180.47 | 20.17 | G300E | 789002 | 6.19
1800 | Story5 | B66 | 50 MPa RC Beam (25 cm x 25 cm) | Beam | 50MPa | Concrete Rectangular | 250 | 250 | 625 | 4800 | 0.3 | 733.94 | G300E | 2957400 | 23.2 | G300E | 799200 | 6.27
1801 | Story5 | B67 | 50 MPa RC Beam (25 cm x 25 cm) | Beam | 50MPa | Concrete Rectangular | 250 | 250 | 625 | 4612.5 | 0.29 | 705.28 | G300E | 2841876.56 | 22.3 | G300E | 767981.25 | 6.03
1802 | Story5 | B69 | 50 MPa RC Beam (25 cm x 25 cm) | Beam | 50MPa | Concrete Rectangular | 250 | 250 | 625 | 4612.5 | 0.29 | 705.28 | G300E | 2737518.75 | 21.48 | G300E | 767981.25 | 6.03
1803 | Story5 | B7 | 50 MPa RC Beam (25 cm x 25 cm) | Beam | 50MPa | Concrete Rectangular | 250 | 250 | 625 | 4612.5 | 0.29 | 705.28 | G300E | 2456732.81 | 19.28 | G300E | 426032.12 | 3.34
1804 | Story5 | B70 | 50 MPa RC Beam (25 cm x 25 cm) | Beam | 50MPa | Concrete Rectangular | 250 | 250 | 625 | 4612.5 | 0.29 | 705.28 | G300E | 2841876.56 | 22.3 | G300E | 479988.28 | 3.77
1805 | Story5 | B71 | 50 MPa RC Beam (25 cm x 25 cm) | Beam | 50MPa | Concrete Rectangular | 250 | 250 | 625 | 4612.5 | 0.29 | 705.28 | G300E | 2234756.25 | 17.53 | G300E | 789002 | 6.19
1806 | Story5 | B72 | 50 MPa RC Beam (25 cm x 25 cm) | Beam | 50MPa | Concrete Rectangular | 250 | 250 | 625 | 4612.5 | 0.29 | 705.28 | G300E | 2393599.22 | 18.78 | G300E | 234036.81 | 1.84
1807 | Story5 | B73 | 50 MPa RC Beam (25 cm x 25 cm) | Beam | 50MPa | Concrete Rectangular | 250 | 250 | 625 | 4612.5 | 0.29 | 705.28 | G300E | 2056310.16 | 16.13 | G300E | 789002 | 6.19
1808 | Story5 | B74 | 50 MPa RC Beam (25 cm x 25 cm) | Beam | 50MPa | Concrete Rectangular | 250 | 250 | 625 | 4612.5 | 0.29 | 705.28 | G300E | 2456732.81 | 19.28 | G300E | 426032.12 | 3.34
1809 | Story5 | B75 | 50 MPa RC Beam (25 cm x 25 cm) | Beam | 50MPa | Concrete Rectangular | 250 | 250 | 625 | 4612.5 | 0.29 | 705.28 | G300E | 1717867.97 | 13.48 | G300E | 767981.25 | 6.03
1810 | Story5 | B76 | 50 MPa RC Beam (25 cm x 25 cm) | Beam | 50MPa | Concrete Rectangular | 250 | 250 | 625 | 4612.5 | 0.29 | 705.28 | G300E | 2153460.94 | 16.9 | G300E | 767981.25 | 6.03
1811 | Story5 | B77 | 50 MPa RC Beam (25 cm x 25 cm) | Beam | 50MPa | Concrete Rectangular | 250 | 250 | 625 | 4612.5 | 0.29 | 705.28 | G300E | 2606350.78 | 20.45 | G300E | 789002 | 6.19
1812 | Story5 | B78 | 50 MPa RC Beam (25 cm x 25 cm) | Beam | 50MPa | Concrete Rectangular | 250 | 250 | 625 | 4612.5 | 0.29 | 705.28 | G300E | 2705519.53 | 21.23 | G300E | 789002 | 6.19
1813 | Story5 | B79 | 50 MPa RC Beam (25 cm x 25 cm) | Beam | 50MPa | Concrete Rectangular | 250 | 250 | 625 | 4612.5 | 0.29 | 705.28 | G300E | 2648439.84 | 20.78 | G300E | 789002 | 6.19
1814 | Story5 | B8 | 50 MPa RC Beam (25 cm x 25 cm) | Beam | 50MPa | Concrete Rectangular | 250 | 250 | 625 | 4612.5 | 0.29 | 705.28 | G300E | 1708066.41 | 13.4 | G300E | 767981.25 | 6.03
1815 | Story5 | B80 | 50 MPa RC Beam (25 cm x 25 cm) | Beam | 50MPa | Concrete Rectangular | 250 | 250 | 625 | 4612.5 | 0.29 | 705.28 | G300E | 2648151.56 | 20.78 | G300E | 789002 | 6.19
1816 | Story5 | B81 | 50 MPa RC Beam (25 cm x 25 cm) | Beam | 50MPa | Concrete Rectangular | 250 | 250 | 625 | 4612.5 | 0.29 | 705.28 | G300E | 2571180.47 | 20.17 | G300E | 789002 | 6.19
1817 | Story5 | B82 | 50 MPa RC Beam (25 cm x 25 cm) | Beam | 50MPa | Concrete Rectangular | 250 | 250 | 625 | 4612.5 | 0.29 | 705.28 | G300E | 2393599.22 | 18.78 | G300E | 810022.75 | 6.36
1818 | Story5 | B83 | 50 MPa RC Beam (25 cm x 25 cm) | Beam | 50MPa | Concrete Rectangular | 250 | 250 | 625 | 4612.5 | 0.29 | 705.28 | G300E | 2380050 | 18.67 | G300E | 767981.25 | 6.03
1819 | Story5 | B84 | 50 MPa RC Beam (25 cm x 25 cm) | Beam | 50MPa | Concrete Rectangular | 250 | 250 | 625 | 4612.5 | 0.29 | 705.28 | G300E | 2107335.94 | 16.53 | G300E | 810022.75 | 6.36
1820 | Story5 | B85 | 50 MPa RC Beam (25 cm x 25 cm) | Beam | 50MPa | Concrete Rectangular | 250 | 250 | 625 | 4612.5 | 0.29 | 705.28 | G300E | 2571180.47 | 20.17 | G300E | 405011.37 | 3.18
1821 | Story5 | B86 | 50 MPa RC Beam (25 cm x 25 cm) | Beam | 50MPa | Concrete Rectangular | 250 | 250 | 625 | 4612.5 | 0.29 | 705.28 | G300E | 2046508.59 | 16.06 | G300E | 789002 | 6.19
1822 | Story5 | B87 | 50 MPa RC Beam (25 cm x 25 cm) | Beam | 50MPa | Concrete Rectangular | 250 | 250 | 625 | 4612.5 | 0.29 | 705.28 | G300E | 2648151.56 | 20.78 | G300E | 213016.06 | 1.67
1823 | Story5 | B88 | 50 MPa RC Beam (25 cm x 25 cm) | Beam | 50MPa | Concrete Rectangular | 250 | 250 | 625 | 4612.5 | 0.29 | 705.28 | G300E | 2063517.19 | 16.19 | G300E | 789002 | 6.19
1824 | Story5 | B89 | 50 MPa RC Beam (25 cm x 25 cm) | Beam | 50MPa | Concrete Rectangular | 250 | 250 | 625 | 4612.5 | 0.29 | 705.28 | G300E | 2606350.78 | 20.45 | G300E | 405011.37 | 3.18
1825 | Story5 | B9 | 50 MPa RC Beam (25 cm x 25 cm) | Beam | 50MPa | Concrete Rectangular | 250 | 250 | 625 | 4612.5 | 0.29 | 705.28 | G300E | 2303655.47 | 18.08 | G300E | 447052.87 | 3.51
1826 | Story5 | B90 | 50 MPa RC Beam (25 cm x 25 cm) | Beam | 50MPa | Concrete Rectangular | 250 | 250 | 625 | 4612.5 | 0.29 | 705.28 | G300E | 1729975.78 | 13.57 | G300E | 767981.25 | 6.03
1827 | Story5 | B91 | 50 MPa RC Beam (25 cm x 25 cm) | Beam | 50MPa | Concrete Rectangular | 250 | 250 | 625 | 4612.5 | 0.29 | 705.28 | G300E | 2219477.34 | 17.41 | G300E | 767981.25 | 6.03
1828 | Story5 | B92 | 50 MPa RC Beam (25 cm x 25 cm) | Beam | 50MPa | Concrete Rectangular | 250 | 250 | 625 | 4612.5 | 0.29 | 705.28 | G300E | 2801228.91 | 21.98 | G300E | 810022.75 | 6.36
1829 | Story5 | B93 | 50 MPa RC Beam (25 cm x 25 cm) | Beam | 50MPa | Concrete Rectangular | 250 | 250 | 625 | 4612.5 | 0.29 | 705.28 | G300E | 2801228.91 | 21.98 | G300E | 810022.75 | 6.36
1830 | Story5 | B94 | 50 MPa RC Beam (25 cm x 25 cm) | Beam | 50MPa | Concrete Rectangular | 250 | 250 | 625 | 4612.5 | 0.29 | 705.28 | G300E | 2705519.53 | 21.23 | G300E | 789002 | 6.19
1831 | Story5 | B95 | 50 MPa RC Beam (25 cm x 25 cm) | Beam | 50MPa | Concrete Rectangular | 250 | 250 | 625 | 4612.5 | 0.29 | 705.28 | G300E | 2606350.78 | 20.45 | G300E | 789002 | 6.19
1832 | Story5 | B96 | 50 MPa RC Beam (25 cm x 25 cm) | Beam | 50MPa | Concrete Rectangular | 250 | 250 | 625 | 4612.5 | 0.29 | 705.28 | G300E | 2706096.09 | 21.23 | G300E | 789002 | 6.19
1833 | Story5 | B97 | 50 MPa RC Beam (25 cm x 25 cm) | Beam | 50MPa | Concrete Rectangular | 250 | 250 | 625 | 4612.5 | 0.29 | 705.28 | G300E | 2456732.81 | 19.28 | G300E | 810022.75 | 6.36
1834 | Story5 | B98 | 50 MPa RC Beam (25 cm x 25 cm) | Beam | 50MPa | Concrete Rectangular | 250 | 250 | 625 | 4612.5 | 0.29 | 705.28 | G300E | 2669484.38 | 20.95 | G300E | 479988.28 | 3.77
1835 | Story5 | B99 | 50 MPa RC Beam (25 cm x 25 cm) | Beam | 50MPa | Concrete Rectangular | 250 | 250 | 625 | 4612.5 | 0.29 | 705.28 | G300E | 2303367.19 | 18.07 | G300E | 831043.49 | 6.52
1836 | Story6 | B1 | 50 MPa RC Beam (25 cm x 25 cm) | Beam | 50MPa | Concrete Rectangular | 250 | 250 | 625 | 4612.5 | 0.29 | 705.28 | G300E | 2196126.56 | 17.23 | G300E | 767981.25 | 6.03
1837 | Story6 | B10 | 50 MPa RC Beam (25 cm x 25 cm) | Beam | 50MPa | Concrete Rectangular | 250 | 250 | 625 | 4612.5 | 0.29 | 705.28 | G300E | 1721615.62 | 13.51 | G300E | 767981.25 | 6.03
1838 | Story6 | B100 | 50 MPa RC Beam (25 cm x 25 cm) | Beam | 50MPa | Concrete Rectangular | 250 | 250 | 625 | 4612.5 | 0.29 | 705.28 | G300E | 2701771.88 | 21.2 | G300E | 213016.06 | 1.67
1839 | Story6 | B101 | 50 MPa RC Beam (25 cm x 25 cm) | Beam | 50MPa | Concrete Rectangular | 250 | 250 | 625 | 4612.5 | 0.29 | 705.28 | G300E | 2209675.78 | 17.34 | G300E | 831043.49 | 6.52
1840 | Story6 | B102 | 50 MPa RC Beam (25 cm x 25 cm) | Beam | 50MPa | Concrete Rectangular | 250 | 250 | 625 | 4612.5 | 0.29 | 705.28 | G300E | 2700330.47 | 21.19 | G300E | 21020.75 | 0.16
1841 | Story6 | B103 | 50 MPa RC Beam (25 cm x 25 cm) | Beam | 50MPa | Concrete Rectangular | 250 | 250 | 625 | 4612.5 | 0.29 | 705.28 | G300E | 2231873.44 | 17.51 | G300E | 831043.49 | 6.52
1842 | Story6 | B104 | 50 MPa RC Beam (25 cm x 25 cm) | Beam | 50MPa | Concrete Rectangular | 250 | 250 | 625 | 4612.5 | 0.29 | 705.28 | G300E | 2795751.56 | 21.94 | G300E | 522029.78 | 4.1
1843 | Story6 | B105 | 50 MPa RC Beam (25 cm x 25 cm) | Beam | 50MPa | Concrete Rectangular | 250 | 250 | 625 | 4612.5 | 0.29 | 705.28 | G300E | 1525872.66 | 11.97 | G300E | 767981.25 | 6.03
1844 | Story6 | B106 | 50 MPa RC Beam (25 cm x 25 cm) | Beam | 50MPa | Concrete Rectangular | 250 | 250 | 625 | 4612.5 | 0.29 | 705.28 | G300E | 2220342.19 | 17.42 | G300E | 767981.25 | 6.03
1845 | Story6 | B107 | 50 MPa RC Beam (25 cm x 25 cm) | Beam | 50MPa | Concrete Rectangular | 250 | 250 | 625 | 4612.5 | 0.29 | 705.28 | G300E | 2154614.06 | 16.91 | G300E | 767981.25 | 6.03
1846 | Story6 | B108 | 50 MPa RC Beam (25 cm x 25 cm) | Beam | 50MPa | Concrete Rectangular | 250 | 250 | 625 | 4612.5 | 0.29 | 705.28 | G300E | 2142506.25 | 16.81 | G300E | 767981.25 | 6.03
1847 | Story6 | B109 | 50 MPa RC Beam (25 cm x 25 cm) | Beam | 50MPa | Concrete Rectangular | 250 | 250 | 625 | 4612.5 | 0.29 | 705.28 | G300E | 2125785.94 | 16.68 | G300E | 767981.25 | 6.03
1848 | Story6 | B11 | 50 MPa RC Beam (25 cm x 25 cm) | Beam | 50MPa | Concrete Rectangular | 250 | 250 | 625 | 4612.5 | 0.29 | 705.28 | G300E | 2209675.78 | 17.34 | G300E | 351055.21 | 2.75
1849 | Story6 | B110 | 50 MPa RC Beam (25 cm x 25 cm) | Beam | 50MPa | Concrete Rectangular | 250 | 250 | 625 | 4612.5 | 0.29 | 705.28 | G300E | 2142506.25 | 16.81 | G300E | 767981.25 | 6.03
1850 | Story6 | B111 | 50 MPa RC Beam (25 cm x 25 cm) | Beam | 50MPa | Concrete Rectangular | 250 | 250 | 625 | 4612.5 | 0.29 | 705.28 | G300E | 2154614.06 | 16.91 | G300E | 767981.25 | 6.03
1851 | Story6 | B112 | 50 MPa RC Beam (25 cm x 25 cm) | Beam | 50MPa | Concrete Rectangular | 250 | 250 | 625 | 4612.5 | 0.29 | 705.28 | G300E | 2220053.91 | 17.42 | G300E | 767981.25 | 6.03
1852 | Story6 | B12 | 50 MPa RC Beam (25 cm x 25 cm) | Beam | 50MPa | Concrete Rectangular | 250 | 250 | 625 | 4612.5 | 0.29 | 705.28 | G300E | 1732282.03 | 13.59 | G300E | 767981.25 | 6.03
1853 | Story6 | B13 | 50 MPa RC Beam (25 cm x 25 cm) | Beam | 50MPa | Concrete Rectangular | 250 | 250 | 625 | 4612.5 | 0.29 | 705.28 | G300E | 2229567.19 | 17.49 | G300E | 351055.21 | 2.75
1854 | Story6 | B14 | 50 MPa RC Beam (25 cm x 25 cm) | Beam | 50MPa | Concrete Rectangular | 250 | 250 | 625 | 4612.5 | 0.29 | 705.28 | G300E | 1522125 | 11.94 | G300E | 767981.25 | 6.03
1855 | Story6 | B15 | 50 MPa RC Beam (25 cm x 25 cm) | Beam | 50MPa | Concrete Rectangular | 250 | 250 | 625 | 4612.5 | 0.29 | 705.28 | G300E | 1522125 | 11.94 | G300E | 767981.25 | 6.03
1856 | Story6 | B16 | 50 MPa RC Beam (25 cm x 25 cm) | Beam | 50MPa | Concrete Rectangular | 250 | 250 | 625 | 4612.5 | 0.29 | 705.28 | G300E | 2153460.94 | 16.9 | G300E | 767981.25 | 6.03
1857 | Story6 | B17 | 50 MPa RC Beam (25 cm x 25 cm) | Beam | 50MPa | Concrete Rectangular | 250 | 250 | 625 | 4612.5 | 0.29 | 705.28 | G300E | 2210828.91 | 17.35 | G300E | 831043.49 | 6.52
1858 | Story6 | B18 | 50 MPa RC Beam (25 cm x 25 cm) | Beam | 50MPa | Concrete Rectangular | 250 | 250 | 625 | 4612.5 | 0.29 | 705.28 | G300E | 2664871.88 | 20.91 | G300E | 21020.75 | 0.16
1859 | Story6 | B19 | 50 MPa RC Beam (25 cm x 25 cm) | Beam | 50MPa | Concrete Rectangular | 250 | 250 | 625 | 4612.5 | 0.29 | 705.28 | G300E | 2034977.34 | 15.97 | G300E | 789002 | 6.19
1860 | Story6 | B2 | 50 MPa RC Beam (25 cm x 25 cm) | Beam | 50MPa | Concrete Rectangular | 250 | 250 | 625 | 4612.5 | 0.29 | 705.28 | G300E | 1573727.34 | 12.35 | G300E | 767981.25 | 6.03
1861 | Story6 | B20 | 50 MPa RC Beam (25 cm x 25 cm) | Beam | 50MPa | Concrete Rectangular | 250 | 250 | 625 | 4612.5 | 0.29 | 705.28 | G300E | 2608657.03 | 20.47 | G300E | 191995.31 | 1.51
1862 | Story6 | B21 | 50 MPa RC Beam (25 cm x 25 cm) | Beam | 50MPa | Concrete Rectangular | 250 | 250 | 625 | 4612.5 | 0.29 | 705.28 | G300E | 2053715.62 | 16.11 | G300E | 789002 | 6.19
1863 | Story6 | B22 | 50 MPa RC Beam (25 cm x 25 cm) | Beam | 50MPa | Concrete Rectangular | 250 | 250 | 625 | 4612.5 | 0.29 | 705.28 | G300E | 2400806.25 | 18.84 | G300E | 234036.81 | 1.84
1864 | Story6 | B23 | 50 MPa RC Beam (25 cm x 25 cm) | Beam | 50MPa | Concrete Rectangular | 250 | 250 | 625 | 4612.5 | 0.29 | 705.28 | G300E | 2041031.25 | 16.01 | G300E | 383990.62 | 3.01
1865 | Story6 | B24 | 50 MPa RC Beam (25 cm x 25 cm) | Beam | 50MPa | Concrete Rectangular | 250 | 250 | 625 | 4612.5 | 0.29 | 705.28 | G300E | 2118002.34 | 16.62 | G300E | 138039.15 | 1.08
1866 | Story6 | B25 | 50 MPa RC Beam (25 cm x 25 cm) | Beam | 50MPa | Concrete Rectangular | 250 | 250 | 625 | 4612.5 | 0.29 | 705.28 | G300E | 2056310.16 | 16.13 | G300E | 309013.72 | 2.42
1867 | Story6 | B26 | 50 MPa RC Beam (25 cm x 25 cm) | Beam | 50MPa | Concrete Rectangular | 250 | 250 | 625 | 4612.5 | 0.29 | 705.28 | G300E | 2045643.75 | 16.05 | G300E | 213016.06 | 1.67
1868 | Story6 | B27 | 50 MPa RC Beam (25 cm x 25 cm) | Beam | 50MPa | Concrete Rectangular | 250 | 250 | 625 | 4612.5 | 0.29 | 705.28 | G300E | 2062364.06 | 16.18 | G300E | 21020.75 | 0.16
1869 | Story6 | B28 | 50 MPa RC Beam (25 cm x 25 cm) | Beam | 50MPa | Concrete Rectangular | 250 | 250 | 625 | 4612.5 | 0.29 | 705.28 | G300E | 2062364.06 | 16.18 | G300E | 21020.75 | 0.16
1870 | Story6 | B29 | 50 MPa RC Beam (25 cm x 25 cm) | Beam | 50MPa | Concrete Rectangular | 250 | 250 | 625 | 4612.5 | 0.29 | 705.28 | G300E | 2229278.91 | 17.49 | G300E | 351055.21 | 2.75
1871 | Story6 | B3 | 50 MPa RC Beam (25 cm x 25 cm) | Beam | 50MPa | Concrete Rectangular | 250 | 250 | 625 | 4612.5 | 0.29 | 705.28 | G300E | 2766346.88 | 21.71 | G300E | 447052.87 | 3.51
1872 | Story6 | B30 | 50 MPa RC Beam (25 cm x 25 cm) | Beam | 50MPa | Concrete Rectangular | 250 | 250 | 625 | 4612.5 | 0.29 | 705.28 | G300E | 1732570.31 | 13.59 | G300E | 767981.25 | 6.03
1873 | Story6 | B31 | 50 MPa RC Beam (25 cm x 25 cm) | Beam | 50MPa | Concrete Rectangular | 250 | 250 | 625 | 4612.5 | 0.29 | 705.28 | G300E | 2142217.97 | 16.81 | G300E | 767981.25 | 6.03
1874 | Story6 | B32 | 50 MPa RC Beam (25 cm x 25 cm) | Beam | 50MPa | Concrete Rectangular | 250 | 250 | 625 | 4612.5 | 0.29 | 705.28 | G300E | 2209099.22 | 17.33 | G300E | 831043.49 | 6.52
1875 | Story6 | B33 | 50 MPa RC Beam (25 cm x 25 cm) | Beam | 50MPa | Concrete Rectangular | 250 | 250 | 625 | 4612.5 | 0.29 | 705.28 | G300E | 2700618.75 | 21.19 | G300E | 213016.06 | 1.67
1876 | Story6 | B34 | 50 MPa RC Beam (25 cm x 25 cm) | Beam | 50MPa | Concrete Rectangular | 250 | 250 | 625 | 4612.5 | 0.29 | 705.28 | G300E | 2017680.47 | 15.83 | G300E | 767981.25 | 6.03
1877 | Story6 | B35 | 50 MPa RC Beam (25 cm x 25 cm) | Beam | 50MPa | Concrete Rectangular | 250 | 250 | 625 | 4612.5 | 0.29 | 705.28 | G300E | 2539757.81 | 19.93 | G300E | 405011.37 | 3.18
1878 | Story6 | B36 | 50 MPa RC Beam (25 cm x 25 cm) | Beam | 50MPa | Concrete Rectangular | 250 | 250 | 625 | 4612.5 | 0.29 | 705.28 | G300E | 2210540.62 | 17.34 | G300E | 789002 | 6.19
1879 | Story6 | B37 | 50 MPa RC Beam (25 cm x 25 cm) | Beam | 50MPa | Concrete Rectangular | 250 | 250 | 625 | 4800 | 0.3 | 733.94 | G300E | 2924400 | 22.95 | G300E | 599400 | 4.7
1880 | Story6 | B38 | 50 MPa RC Beam (25 cm x 25 cm) | Beam | 50MPa | Concrete Rectangular | 250 | 250 | 625 | 4612.5 | 0.29 | 705.28 | G300E | 1921971.09 | 15.08 | G300E | 767981.25 | 6.03
1881 | Story6 | B39 | 50 MPa RC Beam (25 cm x 25 cm) | Beam | 50MPa | Concrete Rectangular | 250 | 250 | 625 | 4800 | 0.3 | 733.94 | G300E | 2857800 | 22.42 | G300E | 599400 | 4.7
1882 | Story6 | B4 | 50 MPa RC Beam (25 cm x 25 cm) | Beam | 50MPa | Concrete Rectangular | 250 | 250 | 625 | 4612.5 | 0.29 | 705.28 | G300E | 1664824.22 | 13.06 | G300E | 767981.25 | 6.03
1883 | Story6 | B40 | 50 MPa RC Beam (25 cm x 25 cm) | Beam | 50MPa | Concrete Rectangular | 250 | 250 | 625 | 4612.5 | 0.29 | 705.28 | G300E | 2232738.28 | 17.52 | G300E | 405011.37 | 3.18
1884 | Story6 | B41 | 50 MPa RC Beam (25 cm x 25 cm) | Beam | 50MPa | Concrete Rectangular | 250 | 250 | 625 | 4612.5 | 0.29 | 705.28 | G300E | 2232450 | 17.52 | G300E | 405011.37 | 3.18
1885 | Story6 | B42 | 50 MPa RC Beam (25 cm x 25 cm) | Beam | 50MPa | Concrete Rectangular | 250 | 250 | 625 | 4612.5 | 0.29 | 705.28 | G300E | 2045643.75 | 16.05 | G300E | 213016.06 | 1.67
1886 | Story6 | B43 | 50 MPa RC Beam (25 cm x 25 cm) | Beam | 50MPa | Concrete Rectangular | 250 | 250 | 625 | 4612.5 | 0.29 | 705.28 | G300E | 2056310.16 | 16.13 | G300E | 309013.72 | 2.42
1887 | Story6 | B44 | 50 MPa RC Beam (25 cm x 25 cm) | Beam | 50MPa | Concrete Rectangular | 250 | 250 | 625 | 4612.5 | 0.29 | 705.28 | G300E | 2209675.78 | 17.34 | G300E | 351055.21 | 2.75
1888 | Story6 | B45 | 50 MPa RC Beam (25 cm x 25 cm) | Beam | 50MPa | Concrete Rectangular | 250 | 250 | 625 | 4612.5 | 0.29 | 705.28 | G300E | 1721615.62 | 13.51 | G300E | 767981.25 | 6.03
1889 | Story6 | B46 | 50 MPa RC Beam (25 cm x 25 cm) | Beam | 50MPa | Concrete Rectangular | 250 | 250 | 625 | 4612.5 | 0.29 | 705.28 | G300E | 2125785.94 | 16.68 | G300E | 767981.25 | 6.03
1890 | Story6 | B47 | 50 MPa RC Beam (25 cm x 25 cm) | Beam | 50MPa | Concrete Rectangular | 250 | 250 | 625 | 4612.5 | 0.29 | 705.28 | G300E | 2306250 | 18.1 | G300E | 831043.49 | 6.52
1891 | Story6 | B48 | 50 MPa RC Beam (25 cm x 25 cm) | Beam | 50MPa | Concrete Rectangular | 250 | 250 | 625 | 4612.5 | 0.29 | 705.28 | G300E | 2657376.56 | 20.85 | G300E | 383990.62 | 3.01
1892 | Story6 | B49 | 50 MPa RC Beam (25 cm x 25 cm) | Beam | 50MPa | Concrete Rectangular | 250 | 250 | 625 | 4612.5 | 0.29 | 705.28 | G300E | 2116560.94 | 16.61 | G300E | 810022.75 | 6.36
1893 | Story6 | B5 | 50 MPa RC Beam (25 cm x 25 cm) | Beam | 50MPa | Concrete Rectangular | 250 | 250 | 625 | 4612.5 | 0.29 | 705.28 | G300E | 2602891.41 | 20.42 | G300E | 447052.87 | 3.51
1894 | Story6 | B50 | 50 MPa RC Beam (25 cm x 25 cm) | Beam | 50MPa | Concrete Rectangular | 250 | 250 | 625 | 4612.5 | 0.29 | 705.28 | G300E | 2360735.16 | 18.52 | G300E | 767981.25 | 6.03
1895 | Story6 | B51 | 50 MPa RC Beam (25 cm x 25 cm) | Beam | 50MPa | Concrete Rectangular | 250 | 250 | 625 | 4800 | 0.3 | 733.94 | G300E | 2826600 | 22.18 | G300E | 799200 | 6.27
1896 | Story6 | B55 | 50 MPa RC Beam (25 cm x 25 cm) | Beam | 50MPa | Concrete Rectangular | 250 | 250 | 625 | 4612.5 | 0.29 | 705.28 | G300E | 2746167.19 | 21.55 | G300E | 575985.94 | 4.52
1897 | Story6 | B56 | 50 MPa RC Beam (25 cm x 25 cm) | Beam | 50MPa | Concrete Rectangular | 250 | 250 | 625 | 4612.5 | 0.29 | 705.28 | G300E | 1922259.38 | 15.08 | G300E | 767981.25 | 6.03
1898 | Story6 | B57 | 50 MPa RC Beam (25 cm x 25 cm) | Beam | 50MPa | Concrete Rectangular | 250 | 250 | 625 | 4612.5 | 0.29 | 705.28 | G300E | 2118002.34 | 16.62 | G300E | 138039.15 | 1.08
1899 | Story6 | B58 | 50 MPa RC Beam (25 cm x 25 cm) | Beam | 50MPa | Concrete Rectangular | 250 | 250 | 625 | 4612.5 | 0.29 | 705.28 | G300E | 2041031.25 | 16.01 | G300E | 383990.62 | 3.01
1900 | Story6 | B59 | 50 MPa RC Beam (25 cm x 25 cm) | Beam | 50MPa | Concrete Rectangular | 250 | 250 | 625 | 4612.5 | 0.29 | 705.28 | G300E | 2306826.56 | 18.1 | G300E | 351055.21 | 2.75
1901 | Story6 | B6 | 50 MPa RC Beam (25 cm x 25 cm) | Beam | 50MPa | Concrete Rectangular | 250 | 250 | 625 | 4612.5 | 0.29 | 705.28 | G300E | 1649257.03 | 12.94 | G300E | 767981.25 | 6.03
1902 | Story6 | B60 | 50 MPa RC Beam (25 cm x 25 cm) | Beam | 50MPa | Concrete Rectangular | 250 | 250 | 625 | 4612.5 | 0.29 | 705.28 | G300E | 1704030.47 | 13.37 | G300E | 767981.25 | 6.03
1903 | Story6 | B61 | 50 MPa RC Beam (25 cm x 25 cm) | Beam | 50MPa | Concrete Rectangular | 250 | 250 | 625 | 4612.5 | 0.29 | 705.28 | G300E | 2142506.25 | 16.81 | G300E | 767981.25 | 6.03
1904 | Story6 | B62 | 50 MPa RC Beam (25 cm x 25 cm) | Beam | 50MPa | Concrete Rectangular | 250 | 250 | 625 | 4612.5 | 0.29 | 705.28 | G300E | 2392446.09 | 18.77 | G300E | 810022.75 | 6.36
1905 | Story6 | B63 | 50 MPa RC Beam (25 cm x 25 cm) | Beam | 50MPa | Concrete Rectangular | 250 | 250 | 625 | 4612.5 | 0.29 | 705.28 | G300E | 2701483.59 | 21.2 | G300E | 789002 | 6.19
1906 | Story6 | B64 | 50 MPa RC Beam (25 cm x 25 cm) | Beam | 50MPa | Concrete Rectangular | 250 | 250 | 625 | 4612.5 | 0.29 | 705.28 | G300E | 2403112.5 | 18.86 | G300E | 810022.75 | 6.36
1907 | Story6 | B65 | 50 MPa RC Beam (25 cm x 25 cm) | Beam | 50MPa | Concrete Rectangular | 250 | 250 | 625 | 4612.5 | 0.29 | 705.28 | G300E | 2570315.62 | 20.17 | G300E | 789002 | 6.19
1908 | Story6 | B66 | 50 MPa RC Beam (25 cm x 25 cm) | Beam | 50MPa | Concrete Rectangular | 250 | 250 | 625 | 4800 | 0.3 | 733.94 | G300E | 2965200 | 23.27 | G300E | 799200 | 6.27
1909 | Story6 | B67 | 50 MPa RC Beam (25 cm x 25 cm) | Beam | 50MPa | Concrete Rectangular | 250 | 250 | 625 | 4612.5 | 0.29 | 705.28 | G300E | 2849371.88 | 22.36 | G300E | 767981.25 | 6.03
1910 | Story6 | B69 | 50 MPa RC Beam (25 cm x 25 cm) | Beam | 50MPa | Concrete Rectangular | 250 | 250 | 625 | 4612.5 | 0.29 | 705.28 | G300E | 2746167.19 | 21.55 | G300E | 767981.25 | 6.03
1911 | Story6 | B7 | 50 MPa RC Beam (25 cm x 25 cm) | Beam | 50MPa | Concrete Rectangular | 250 | 250 | 625 | 4612.5 | 0.29 | 705.28 | G300E | 2391869.53 | 18.77 | G300E | 426032.12 | 3.34
1912 | Story6 | B70 | 50 MPa RC Beam (25 cm x 25 cm) | Beam | 50MPa | Concrete Rectangular | 250 | 250 | 625 | 4612.5 | 0.29 | 705.28 | G300E | 2849371.88 | 22.36 | G300E | 575985.94 | 4.52
1913 | Story6 | B71 | 50 MPa RC Beam (25 cm x 25 cm) | Beam | 50MPa | Concrete Rectangular | 250 | 250 | 625 | 4612.5 | 0.29 | 705.28 | G300E | 2232450 | 17.52 | G300E | 789002 | 6.19
1914 | Story6 | B72 | 50 MPa RC Beam (25 cm x 25 cm) | Beam | 50MPa | Concrete Rectangular | 250 | 250 | 625 | 4612.5 | 0.29 | 705.28 | G300E | 2403112.5 | 18.86 | G300E | 234036.81 | 1.84
1915 | Story6 | B73 | 50 MPa RC Beam (25 cm x 25 cm) | Beam | 50MPa | Concrete Rectangular | 250 | 250 | 625 | 4612.5 | 0.29 | 705.28 | G300E | 2054580.47 | 16.12 | G300E | 789002 | 6.19
1916 | Story6 | B74 | 50 MPa RC Beam (25 cm x 25 cm) | Beam | 50MPa | Concrete Rectangular | 250 | 250 | 625 | 4612.5 | 0.29 | 705.28 | G300E | 2392446.09 | 18.77 | G300E | 426032.12 | 3.34
1917 | Story6 | B75 | 50 MPa RC Beam (25 cm x 25 cm) | Beam | 50MPa | Concrete Rectangular | 250 | 250 | 625 | 4612.5 | 0.29 | 705.28 | G300E | 1649545.31 | 12.94 | G300E | 767981.25 | 6.03
1918 | Story6 | B76 | 50 MPa RC Beam (25 cm x 25 cm) | Beam | 50MPa | Concrete Rectangular | 250 | 250 | 625 | 4612.5 | 0.29 | 705.28 | G300E | 2154614.06 | 16.91 | G300E | 767981.25 | 6.03
1919 | Story6 | B77 | 50 MPa RC Beam (25 cm x 25 cm) | Beam | 50MPa | Concrete Rectangular | 250 | 250 | 625 | 4612.5 | 0.29 | 705.28 | G300E | 2604621.09 | 20.44 | G300E | 831043.49 | 6.52
1920 | Story6 | B78 | 50 MPa RC Beam (25 cm x 25 cm) | Beam | 50MPa | Concrete Rectangular | 250 | 250 | 625 | 4612.5 | 0.29 | 705.28 | G300E | 2700042.19 | 21.19 | G300E | 789002 | 6.19
1921 | Story6 | B79 | 50 MPa RC Beam (25 cm x 25 cm) | Beam | 50MPa | Concrete Rectangular | 250 | 250 | 625 | 4612.5 | 0.29 | 705.28 | G300E | 2645268.75 | 20.76 | G300E | 789002 | 6.19
1922 | Story6 | B8 | 50 MPa RC Beam (25 cm x 25 cm) | Beam | 50MPa | Concrete Rectangular | 250 | 250 | 625 | 4612.5 | 0.29 | 705.28 | G300E | 1704030.47 | 13.37 | G300E | 767981.25 | 6.03
1923 | Story6 | B80 | 50 MPa RC Beam (25 cm x 25 cm) | Beam | 50MPa | Concrete Rectangular | 250 | 250 | 625 | 4612.5 | 0.29 | 705.28 | G300E | 2645268.75 | 20.76 | G300E | 789002 | 6.19
1924 | Story6 | B81 | 50 MPa RC Beam (25 cm x 25 cm) | Beam | 50MPa | Concrete Rectangular | 250 | 250 | 625 | 4612.5 | 0.29 | 705.28 | G300E | 2570027.34 | 20.17 | G300E | 789002 | 6.19
1925 | Story6 | B82 | 50 MPa RC Beam (25 cm x 25 cm) | Beam | 50MPa | Concrete Rectangular | 250 | 250 | 625 | 4612.5 | 0.29 | 705.28 | G300E | 2403112.5 | 18.86 | G300E | 810022.75 | 6.36
1926 | Story6 | B83 | 50 MPa RC Beam (25 cm x 25 cm) | Beam | 50MPa | Concrete Rectangular | 250 | 250 | 625 | 4612.5 | 0.29 | 705.28 | G300E | 2361023.44 | 18.53 | G300E | 767981.25 | 6.03
1927 | Story6 | B84 | 50 MPa RC Beam (25 cm x 25 cm) | Beam | 50MPa | Concrete Rectangular | 250 | 250 | 625 | 4612.5 | 0.29 | 705.28 | G300E | 2118002.34 | 16.62 | G300E | 810022.75 | 6.36
1928 | Story6 | B85 | 50 MPa RC Beam (25 cm x 25 cm) | Beam | 50MPa | Concrete Rectangular | 250 | 250 | 625 | 4612.5 | 0.29 | 705.28 | G300E | 2569739.06 | 20.16 | G300E | 405011.37 | 3.18
1929 | Story6 | B86 | 50 MPa RC Beam (25 cm x 25 cm) | Beam | 50MPa | Concrete Rectangular | 250 | 250 | 625 | 4612.5 | 0.29 | 705.28 | G300E | 2045932.03 | 16.05 | G300E | 789002 | 6.19
1930 | Story6 | B87 | 50 MPa RC Beam (25 cm x 25 cm) | Beam | 50MPa | Concrete Rectangular | 250 | 250 | 625 | 4612.5 | 0.29 | 705.28 | G300E | 2645268.75 | 20.76 | G300E | 309013.72 | 2.42
1931 | Story6 | B88 | 50 MPa RC Beam (25 cm x 25 cm) | Beam | 50MPa | Concrete Rectangular | 250 | 250 | 625 | 4612.5 | 0.29 | 705.28 | G300E | 2062364.06 | 16.18 | G300E | 789002 | 6.19
1932 | Story6 | B89 | 50 MPa RC Beam (25 cm x 25 cm) | Beam | 50MPa | Concrete Rectangular | 250 | 250 | 625 | 4612.5 | 0.29 | 705.28 | G300E | 2604621.09 | 20.44 | G300E | 447052.87 | 3.51
1933 | Story6 | B9 | 50 MPa RC Beam (25 cm x 25 cm) | Beam | 50MPa | Concrete Rectangular | 250 | 250 | 625 | 4612.5 | 0.29 | 705.28 | G300E | 2306826.56 | 18.1 | G300E | 351055.21 | 2.75
1934 | Story6 | B90 | 50 MPa RC Beam (25 cm x 25 cm) | Beam | 50MPa | Concrete Rectangular | 250 | 250 | 625 | 4612.5 | 0.29 | 705.28 | G300E | 1665112.5 | 13.07 | G300E | 767981.25 | 6.03
1935 | Story6 | B91 | 50 MPa RC Beam (25 cm x 25 cm) | Beam | 50MPa | Concrete Rectangular | 250 | 250 | 625 | 4612.5 | 0.29 | 705.28 | G300E | 2220053.91 | 17.42 | G300E | 767981.25 | 6.03
1936 | Story6 | B92 | 50 MPa RC Beam (25 cm x 25 cm) | Beam | 50MPa | Concrete Rectangular | 250 | 250 | 625 | 4612.5 | 0.29 | 705.28 | G300E | 2795751.56 | 21.94 | G300E | 810022.75 | 6.36
1937 | Story6 | B93 | 50 MPa RC Beam (25 cm x 25 cm) | Beam | 50MPa | Concrete Rectangular | 250 | 250 | 625 | 4612.5 | 0.29 | 705.28 | G300E | 2795751.56 | 21.94 | G300E | 810022.75 | 6.36
1938 | Story6 | B94 | 50 MPa RC Beam (25 cm x 25 cm) | Beam | 50MPa | Concrete Rectangular | 250 | 250 | 625 | 4612.5 | 0.29 | 705.28 | G300E | 2700330.47 | 21.19 | G300E | 789002 | 6.19
1939 | Story6 | B95 | 50 MPa RC Beam (25 cm x 25 cm) | Beam | 50MPa | Concrete Rectangular | 250 | 250 | 625 | 4612.5 | 0.29 | 705.28 | G300E | 2604621.09 | 20.44 | G300E | 831043.49 | 6.52
1940 | Story6 | B96 | 50 MPa RC Beam (25 cm x 25 cm) | Beam | 50MPa | Concrete Rectangular | 250 | 250 | 625 | 4612.5 | 0.29 | 705.28 | G300E | 2701771.88 | 21.2 | G300E | 789002 | 6.19
1941 | Story6 | B97 | 50 MPa RC Beam (25 cm x 25 cm) | Beam | 50MPa | Concrete Rectangular | 250 | 250 | 625 | 4612.5 | 0.29 | 705.28 | G300E | 2392446.09 | 18.77 | G300E | 810022.75 | 6.36
1942 | Story6 | B98 | 50 MPa RC Beam (25 cm x 25 cm) | Beam | 50MPa | Concrete Rectangular | 250 | 250 | 625 | 4612.5 | 0.29 | 705.28 | G300E | 2657376.56 | 20.85 | G300E | 383990.62 | 3.01
1943 | Story6 | B99 | 50 MPa RC Beam (25 cm x 25 cm) | Beam | 50MPa | Concrete Rectangular | 250 | 250 | 625 | 4612.5 | 0.29 | 705.28 | G300E | 2306826.56 | 18.1 | G300E | 831043.49 | 6.52
1944 | Story7 | B1 | 50 MPa RC Beam (25 cm x 25 cm) | Beam | 50MPa | Concrete Rectangular | 250 | 250 | 625 | 4625 | 0.29 | 707.19 | G300E | 2219132.81 | 17.41 | G300E | 770062.5 | 6.04
1945 | Story7 | B10 | 50 MPa RC Beam (25 cm x 25 cm) | Beam | 50MPa | Concrete Rectangular | 250 | 250 | 625 | 4625 | 0.29 | 707.19 | G300E | 1754320.31 | 13.77 | G300E | 770062.5 | 6.04
1946 | Story7 | B100 | 50 MPa RC Beam (25 cm x 25 cm) | Beam | 50MPa | Concrete Rectangular | 250 | 250 | 625 | 4625 | 0.29 | 707.19 | G300E | 2249773.44 | 17.65 | G300E | 96257.81 | 0.76
1947 | Story7 | B101 | 50 MPa RC Beam (25 cm x 25 cm) | Beam | 50MPa | Concrete Rectangular | 250 | 250 | 625 | 4625 | 0.29 | 707.19 | G300E | 1966781.25 | 15.43 | G300E | 791140.21 | 6.21
1948 | Story7 | B102 | 50 MPa RC Beam (25 cm x 25 cm) | Beam | 50MPa | Concrete Rectangular | 250 | 250 | 625 | 4625 | 0.29 | 707.19 | G300E | 2457609.38 | 19.28 | G300E | 0 | 0
1949 | Story7 | B103 | 50 MPa RC Beam (25 cm x 25 cm) | Beam | 50MPa | Concrete Rectangular | 250 | 250 | 625 | 4625 | 0.29 | 707.19 | G300E | 1986148.44 | 15.58 | G300E | 791140.21 | 6.21
1950 | Story7 | B104 | 50 MPa RC Beam (25 cm x 25 cm) | Beam | 50MPa | Concrete Rectangular | 250 | 250 | 625 | 4625 | 0.29 | 707.19 | G300E | 2372046.88 | 18.61 | G300E | 309851.15 | 2.43
1951 | Story7 | B105 | 50 MPa RC Beam (25 cm x 25 cm) | Beam | 50MPa | Concrete Rectangular | 250 | 250 | 625 | 4625 | 0.29 | 707.19 | G300E | 1555734.38 | 12.21 | G300E | 770062.5 | 6.04
1952 | Story7 | B106 | 50 MPa RC Beam (25 cm x 25 cm) | Beam | 50MPa | Concrete Rectangular | 250 | 250 | 625 | 4625 | 0.29 | 707.19 | G300E | 2245726.56 | 17.62 | G300E | 770062.5 | 6.04
1953 | Story7 | B107 | 50 MPa RC Beam (25 cm x 25 cm) | Beam | 50MPa | Concrete Rectangular | 250 | 250 | 625 | 4625 | 0.29 | 707.19 | G300E | 2186179.69 | 17.15 | G300E | 770062.5 | 6.04
1954 | Story7 | B108 | 50 MPa RC Beam (25 cm x 25 cm) | Beam | 50MPa | Concrete Rectangular | 250 | 250 | 625 | 4625 | 0.29 | 707.19 | G300E | 2169992.19 | 17.03 | G300E | 770062.5 | 6.04
1955 | Story7 | B109 | 50 MPa RC Beam (25 cm x 25 cm) | Beam | 50MPa | Concrete Rectangular | 250 | 250 | 625 | 4625 | 0.29 | 707.19 | G300E | 2148890.62 | 16.86 | G300E | 770062.5 | 6.04
1956 | Story7 | B11 | 50 MPa RC Beam (25 cm x 25 cm) | Beam | 50MPa | Concrete Rectangular | 250 | 250 | 625 | 4625 | 0.29 | 707.19 | G300E | 1966781.25 | 15.43 | G300E | 21077.71 | 0.17
1957 | Story7 | B110 | 50 MPa RC Beam (25 cm x 25 cm) | Beam | 50MPa | Concrete Rectangular | 250 | 250 | 625 | 4625 | 0.29 | 707.19 | G300E | 2169992.19 | 17.03 | G300E | 770062.5 | 6.04
1958 | Story7 | B111 | 50 MPa RC Beam (25 cm x 25 cm) | Beam | 50MPa | Concrete Rectangular | 250 | 250 | 625 | 4625 | 0.29 | 707.19 | G300E | 2186179.69 | 17.15 | G300E | 770062.5 | 6.04
1959 | Story7 | B112 | 50 MPa RC Beam (25 cm x 25 cm) | Beam | 50MPa | Concrete Rectangular | 250 | 250 | 625 | 4625 | 0.29 | 707.19 | G300E | 2245726.56 | 17.62 | G300E | 770062.5 | 6.04
1960 | Story7 | B12 | 50 MPa RC Beam (25 cm x 25 cm) | Beam | 50MPa | Concrete Rectangular | 250 | 250 | 625 | 4625 | 0.29 | 707.19 | G300E | 1569031.25 | 12.31 | G300E | 770062.5 | 6.04
1961 | Story7 | B13 | 50 MPa RC Beam (25 cm x 25 cm) | Beam | 50MPa | Concrete Rectangular | 250 | 250 | 625 | 4625 | 0.29 | 707.19 | G300E | 1986148.44 | 15.58 | G300E | 117335.53 | 0.92
1962 | Story7 | B14 | 50 MPa RC Beam (25 cm x 25 cm) | Beam | 50MPa | Concrete Rectangular | 250 | 250 | 625 | 4625 | 0.29 | 707.19 | G300E | 1552554.69 | 12.18 | G300E | 770062.5 | 6.04
1963 | Story7 | B15 | 50 MPa RC Beam (25 cm x 25 cm) | Beam | 50MPa | Concrete Rectangular | 250 | 250 | 625 | 4625 | 0.29 | 707.19 | G300E | 1552554.69 | 12.18 | G300E | 770062.5 | 6.04
1964 | Story7 | B16 | 50 MPa RC Beam (25 cm x 25 cm) | Beam | 50MPa | Concrete Rectangular | 250 | 250 | 625 | 4625 | 0.29 | 707.19 | G300E | 2184445.31 | 17.14 | G300E | 770062.5 | 6.04
1965 | Story7 | B17 | 50 MPa RC Beam (25 cm x 25 cm) | Beam | 50MPa | Concrete Rectangular | 250 | 250 | 625 | 4625 | 0.29 | 707.19 | G300E | 1962445.31 | 15.4 | G300E | 791140.21 | 6.21
1966 | Story7 | B18 | 50 MPa RC Beam (25 cm x 25 cm) | Beam | 50MPa | Concrete Rectangular | 250 | 250 | 625 | 4625 | 0.29 | 707.19 | G300E | 2418007.81 | 18.97 | G300E | 0 | 0
1967 | Story7 | B19 | 50 MPa RC Beam (25 cm x 25 cm) | Beam | 50MPa | Concrete Rectangular | 250 | 250 | 625 | 4625 | 0.29 | 707.19 | G300E | 1830343.75 | 14.36 | G300E | 770062.5 | 6.04
1968 | Story7 | B2 | 50 MPa RC Beam (25 cm x 25 cm) | Beam | 50MPa | Concrete Rectangular | 250 | 250 | 625 | 4625 | 0.29 | 707.19 | G300E | 1601117.19 | 12.56 | G300E | 770062.5 | 6.04
1969 | Story7 | B20 | 50 MPa RC Beam (25 cm x 25 cm) | Beam | 50MPa | Concrete Rectangular | 250 | 250 | 625 | 4625 | 0.29 | 707.19 | G300E | 2034421.88 | 15.96 | G300E | 0 | 0
1970 | Story7 | B21 | 50 MPa RC Beam (25 cm x 25 cm) | Beam | 50MPa | Concrete Rectangular | 250 | 250 | 625 | 4625 | 0.29 | 707.19 | G300E | 1857804.69 | 14.58 | G300E | 481289.06 | 3.78
1971 | Story7 | B22 | 50 MPa RC Beam (25 cm x 25 cm) | Beam | 50MPa | Concrete Rectangular | 250 | 250 | 625 | 4625 | 0.29 | 707.19 | G300E | 1984125 | 15.57 | G300E | 0 | 0
1972 | Story7 | B23 | 50 MPa RC Beam (25 cm x 25 cm) | Beam | 50MPa | Concrete Rectangular | 250 | 250 | 625 | 4625 | 0.29 | 707.19 | G300E | 1831500 | 14.37 | G300E | 288773.44 | 2.27
1973 | Story7 | B24 | 50 MPa RC Beam (25 cm x 25 cm) | Beam | 50MPa | Concrete Rectangular | 250 | 250 | 625 | 4625 | 0.29 | 707.19 | G300E | 1914460.94 | 15.02 | G300E | 0 | 0
1974 | Story7 | B25 | 50 MPa RC Beam (25 cm x 25 cm) | Beam | 50MPa | Concrete Rectangular | 250 | 250 | 625 | 4625 | 0.29 | 707.19 | G300E | 1858960.94 | 14.59 | G300E | 96257.81 | 0.76
1975 | Story7 | B26 | 50 MPa RC Beam (25 cm x 25 cm) | Beam | 50MPa | Concrete Rectangular | 250 | 250 | 625 | 4625 | 0.29 | 707.19 | G300E | 1845375 | 14.48 | G300E | 0 | 0
1976 | Story7 | B27 | 50 MPa RC Beam (25 cm x 25 cm) | Beam | 50MPa | Concrete Rectangular | 250 | 250 | 625 | 4625 | 0.29 | 707.19 | G300E | 1862429.69 | 14.61 | G300E | 0 | 0
1977 | Story7 | B28 | 50 MPa RC Beam (25 cm x 25 cm) | Beam | 50MPa | Concrete Rectangular | 250 | 250 | 625 | 4625 | 0.29 | 707.19 | G300E | 1862429.69 | 14.61 | G300E | 0 | 0
1978 | Story7 | B29 | 50 MPa RC Beam (25 cm x 25 cm) | Beam | 50MPa | Concrete Rectangular | 250 | 250 | 625 | 4625 | 0.29 | 707.19 | G300E | 1986148.44 | 15.58 | G300E | 117335.53 | 0.92
1979 | Story7 | B3 | 50 MPa RC Beam (25 cm x 25 cm) | Beam | 50MPa | Concrete Rectangular | 250 | 250 | 625 | 4625 | 0.29 | 707.19 | G300E | 2406734.38 | 18.88 | G300E | 309851.15 | 2.43
1980 | Story7 | B30 | 50 MPa RC Beam (25 cm x 25 cm) | Beam | 50MPa | Concrete Rectangular | 250 | 250 | 625 | 4625 | 0.29 | 707.19 | G300E | 1569031.25 | 12.31 | G300E | 770062.5 | 6.04
1981 | Story7 | B31 | 50 MPa RC Beam (25 cm x 25 cm) | Beam | 50MPa | Concrete Rectangular | 250 | 250 | 625 | 4625 | 0.29 | 707.19 | G300E | 2169992.19 | 17.03 | G300E | 770062.5 | 6.04
1982 | Story7 | B32 | 50 MPa RC Beam (25 cm x 25 cm) | Beam | 50MPa | Concrete Rectangular | 250 | 250 | 625 | 4625 | 0.29 | 707.19 | G300E | 1965914.06 | 15.43 | G300E | 791140.21 | 6.21
1983 | Story7 | B33 | 50 MPa RC Beam (25 cm x 25 cm) | Beam | 50MPa | Concrete Rectangular | 250 | 250 | 625 | 4625 | 0.29 | 707.19 | G300E | 2248039.06 | 17.64 | G300E | 96257.81 | 0.76
1984 | Story7 | B34 | 50 MPa RC Beam (25 cm x 25 cm) | Beam | 50MPa | Concrete Rectangular | 250 | 250 | 625 | 4625 | 0.29 | 707.19 | G300E | 1813289.06 | 14.23 | G300E | 770062.5 | 6.04
1985 | Story7 | B35 | 50 MPa RC Beam (25 cm x 25 cm) | Beam | 50MPa | Concrete Rectangular | 250 | 250 | 625 | 4625 | 0.29 | 707.19 | G300E | 2240523.44 | 17.58 | G300E | 385031.25 | 3.02
1986 | Story7 | B36 | 50 MPa RC Beam (25 cm x 25 cm) | Beam | 50MPa | Concrete Rectangular | 250 | 250 | 625 | 4625 | 0.29 | 707.19 | G300E | 1875148.44 | 14.71 | G300E | 770062.5 | 6.04
1987 | Story7 | B37 | 50 MPa RC Beam (25 cm x 25 cm) | Beam | 50MPa | Concrete Rectangular | 250 | 250 | 625 | 4800 | 0.3 | 733.94 | G300E | 2381400 | 18.69 | G300E | 499500 | 3.92
1988 | Story7 | B38 | 50 MPa RC Beam (25 cm x 25 cm) | Beam | 50MPa | Concrete Rectangular | 250 | 250 | 625 | 4625 | 0.29 | 707.19 | G300E | 1717898.44 | 13.48 | G300E | 770062.5 | 6.04
1989 | Story7 | B39 | 50 MPa RC Beam (25 cm x 25 cm) | Beam | 50MPa | Concrete Rectangular | 250 | 250 | 625 | 4800 | 0.3 | 733.94 | G300E | 2396400 | 18.8 | G300E | 599400 | 4.7
1990 | Story7 | B4 | 50 MPa RC Beam (25 cm x 25 cm) | Beam | 50MPa | Concrete Rectangular | 250 | 250 | 625 | 4625 | 0.29 | 707.19 | G300E | 1500523.44 | 11.77 | G300E | 770062.5 | 6.04
1991 | Story7 | B40 | 50 MPa RC Beam (25 cm x 25 cm) | Beam | 50MPa | Concrete Rectangular | 250 | 250 | 625 | 4625 | 0.29 | 707.19 | G300E | 1898851.56 | 14.9 | G300E | 385031.25 | 3.02
1992 | Story7 | B41 | 50 MPa RC Beam (25 cm x 25 cm) | Beam | 50MPa | Concrete Rectangular | 250 | 250 | 625 | 4625 | 0.29 | 707.19 | G300E | 1898562.5 | 14.9 | G300E | 385031.25 | 3.02
1993 | Story7 | B42 | 50 MPa RC Beam (25 cm x 25 cm) | Beam | 50MPa | Concrete Rectangular | 250 | 250 | 625 | 4625 | 0.29 | 707.19 | G300E | 1845375 | 14.48 | G300E | 0 | 0
1994 | Story7 | B43 | 50 MPa RC Beam (25 cm x 25 cm) | Beam | 50MPa | Concrete Rectangular | 250 | 250 | 625 | 4625 | 0.29 | 707.19 | G300E | 1858671.88 | 14.58 | G300E | 96257.81 | 0.76
1995 | Story7 | B44 | 50 MPa RC Beam (25 cm x 25 cm) | Beam | 50MPa | Concrete Rectangular | 250 | 250 | 625 | 4625 | 0.29 | 707.19 | G300E | 1966781.25 | 15.43 | G300E | 21077.71 | 0.17
1996 | Story7 | B45 | 50 MPa RC Beam (25 cm x 25 cm) | Beam | 50MPa | Concrete Rectangular | 250 | 250 | 625 | 4625 | 0.29 | 707.19 | G300E | 1754320.31 | 13.77 | G300E | 770062.5 | 6.04
1997 | Story7 | B46 | 50 MPa RC Beam (25 cm x 25 cm) | Beam | 50MPa | Concrete Rectangular | 250 | 250 | 625 | 4625 | 0.29 | 707.19 | G300E | 2148890.62 | 16.86 | G300E | 770062.5 | 6.04
1998 | Story7 | B47 | 50 MPa RC Beam (25 cm x 25 cm) | Beam | 50MPa | Concrete Rectangular | 250 | 250 | 625 | 4625 | 0.29 | 707.19 | G300E | 1987593.75 | 15.6 | G300E | 770062.5 | 6.04
1999 | Story7 | B48 | 50 MPa RC Beam (25 cm x 25 cm) | Beam | 50MPa | Concrete Rectangular | 250 | 250 | 625 | 4625 | 0.29 | 707.19 | G300E | 2273187.5 | 17.84 | G300E | 288773.44 | 2.27
2000 | Story7 | B49 | 50 MPa RC Beam (25 cm x 25 cm) | Beam | 50MPa | Concrete Rectangular | 250 | 250 | 625 | 4625 | 0.29 | 707.19 | G300E | 1914171.88 | 15.02 | G300E | 770062.5 | 6.04
2001 | Story7 | B5 | 50 MPa RC Beam (25 cm x 25 cm) | Beam | 50MPa | Concrete Rectangular | 250 | 250 | 625 | 4625 | 0.29 | 707.19 | G300E | 2125476.56 | 16.68 | G300E | 309851.15 | 2.43
2002 | Story7 | B50 | 50 MPa RC Beam (25 cm x 25 cm) | Beam | 50MPa | Concrete Rectangular | 250 | 250 | 625 | 4625 | 0.29 | 707.19 | G300E | 1862718.75 | 14.62 | G300E | 770062.5 | 6.04
2003 | Story7 | B51 | 50 MPa RC Beam (25 cm x 25 cm) | Beam | 50MPa | Concrete Rectangular | 250 | 250 | 625 | 4800 | 0.3 | 733.94 | G300E | 2362800 | 18.54 | G300E | 799200 | 6.27
2004 | Story7 | B55 | 50 MPa RC Beam (25 cm x 25 cm) | Beam | 50MPa | Concrete Rectangular | 250 | 250 | 625 | 4625 | 0.29 | 707.19 | G300E | 2308742.19 | 18.12 | G300E | 577546.88 | 4.53
2005 | Story7 | B56 | 50 MPa RC Beam (25 cm x 25 cm) | Beam | 50MPa | Concrete Rectangular | 250 | 250 | 625 | 4625 | 0.29 | 707.19 | G300E | 1717609.38 | 13.48 | G300E | 770062.5 | 6.04
2006 | Story7 | B57 | 50 MPa RC Beam (25 cm x 25 cm) | Beam | 50MPa | Concrete Rectangular | 250 | 250 | 625 | 4625 | 0.29 | 707.19 | G300E | 1914460.94 | 15.02 | G300E | 0 | 0
2007 | Story7 | B58 | 50 MPa RC Beam (25 cm x 25 cm) | Beam | 50MPa | Concrete Rectangular | 250 | 250 | 625 | 4625 | 0.29 | 707.19 | G300E | 1831500 | 14.37 | G300E | 288773.44 | 2.27
2008 | Story7 | B59 | 50 MPa RC Beam (25 cm x 25 cm) | Beam | 50MPa | Concrete Rectangular | 250 | 250 | 625 | 4625 | 0.29 | 707.19 | G300E | 1987882.81 | 15.6 | G300E | 0 | 0
2009 | Story7 | B6 | 50 MPa RC Beam (25 cm x 25 cm) | Beam | 50MPa | Concrete Rectangular | 250 | 250 | 625 | 4625 | 0.29 | 707.19 | G300E | 1480289.06 | 11.61 | G300E | 770062.5 | 6.04
2010 | Story7 | B60 | 50 MPa RC Beam (25 cm x 25 cm) | Beam | 50MPa | Concrete Rectangular | 250 | 250 | 625 | 4625 | 0.29 | 707.19 | G300E | 1598515.62 | 12.54 | G300E | 770062.5 | 6.04
2011 | Story7 | B61 | 50 MPa RC Beam (25 cm x 25 cm) | Beam | 50MPa | Concrete Rectangular | 250 | 250 | 625 | 4625 | 0.29 | 707.19 | G300E | 2169992.19 | 17.03 | G300E | 770062.5 | 6.04
2012 | Story7 | B62 | 50 MPa RC Beam (25 cm x 25 cm) | Beam | 50MPa | Concrete Rectangular | 250 | 250 | 625 | 4625 | 0.29 | 707.19 | G300E | 2066218.75 | 16.21 | G300E | 770062.5 | 6.04
2013 | Story7 | B63 | 50 MPa RC Beam (25 cm x 25 cm) | Beam | 50MPa | Concrete Rectangular | 250 | 250 | 625 | 4625 | 0.29 | 707.19 | G300E | 2250062.5 | 17.65 | G300E | 385031.25 | 3.02
2014 | Story7 | B64 | 50 MPa RC Beam (25 cm x 25 cm) | Beam | 50MPa | Concrete Rectangular | 250 | 250 | 625 | 4625 | 0.29 | 707.19 | G300E | 1918507.81 | 15.05 | G300E | 770062.5 | 6.04
2015 | Story7 | B65 | 50 MPa RC Beam (25 cm x 25 cm) | Beam | 50MPa | Concrete Rectangular | 250 | 250 | 625 | 4625 | 0.29 | 707.19 | G300E | 2137617.19 | 16.77 | G300E | 770062.5 | 6.04
2016 | Story7 | B66 | 50 MPa RC Beam (25 cm x 25 cm) | Beam | 50MPa | Concrete Rectangular | 250 | 250 | 625 | 4800 | 0.3 | 733.94 | G300E | 2420700 | 18.99 | G300E | 799200 | 6.27
2017 | Story7 | B67 | 50 MPa RC Beam (25 cm x 25 cm) | Beam | 50MPa | Concrete Rectangular | 250 | 250 | 625 | 4625 | 0.29 | 707.19 | G300E | 2333023.44 | 18.31 | G300E | 770062.5 | 6.04
2018 | Story7 | B69 | 50 MPa RC Beam (25 cm x 25 cm) | Beam | 50MPa | Concrete Rectangular | 250 | 250 | 625 | 4625 | 0.29 | 707.19 | G300E | 2308742.19 | 18.12 | G300E | 770062.5 | 6.04
2019 | Story7 | B7 | 50 MPa RC Beam (25 cm x 25 cm) | Beam | 50MPa | Concrete Rectangular | 250 | 250 | 625 | 4625 | 0.29 | 707.19 | G300E | 2066218.75 | 16.21 | G300E | 192515.62 | 1.51
2020 | Story7 | B70 | 50 MPa RC Beam (25 cm x 25 cm) | Beam | 50MPa | Concrete Rectangular | 250 | 250 | 625 | 4625 | 0.29 | 707.19 | G300E | 2333023.44 | 18.31 | G300E | 481289.06 | 3.78
2021 | Story7 | B71 | 50 MPa RC Beam (25 cm x 25 cm) | Beam | 50MPa | Concrete Rectangular | 250 | 250 | 625 | 4625 | 0.29 | 707.19 | G300E | 1898562.5 | 14.9 | G300E | 770062.5 | 6.04
2022 | Story7 | B72 | 50 MPa RC Beam (25 cm x 25 cm) | Beam | 50MPa | Concrete Rectangular | 250 | 250 | 625 | 4625 | 0.29 | 707.19 | G300E | 1918507.81 | 15.05 | G300E | 0 | 0
2023 | Story7 | B73 | 50 MPa RC Beam (25 cm x 25 cm) | Beam | 50MPa | Concrete Rectangular | 250 | 250 | 625 | 4625 | 0.29 | 707.19 | G300E | 1858671.88 | 14.58 | G300E | 481289.06 | 3.78
2024 | Story7 | B74 | 50 MPa RC Beam (25 cm x 25 cm) | Beam | 50MPa | Concrete Rectangular | 250 | 250 | 625 | 4625 | 0.29 | 707.19 | G300E | 2066218.75 | 16.21 | G300E | 192515.62 | 1.51
2025 | Story7 | B75 | 50 MPa RC Beam (25 cm x 25 cm) | Beam | 50MPa | Concrete Rectangular | 250 | 250 | 625 | 4625 | 0.29 | 707.19 | G300E | 1480289.06 | 11.61 | G300E | 770062.5 | 6.04
2026 | Story7 | B76 | 50 MPa RC Beam (25 cm x 25 cm) | Beam | 50MPa | Concrete Rectangular | 250 | 250 | 625 | 4625 | 0.29 | 707.19 | G300E | 2186179.69 | 17.15 | G300E | 770062.5 | 6.04
2027 | Story7 | B77 | 50 MPa RC Beam (25 cm x 25 cm) | Beam | 50MPa | Concrete Rectangular | 250 | 250 | 625 | 4625 | 0.29 | 707.19 | G300E | 2127789.06 | 16.7 | G300E | 791140.21 | 6.21
2028 | Story7 | B78 | 50 MPa RC Beam (25 cm x 25 cm) | Beam | 50MPa | Concrete Rectangular | 250 | 250 | 625 | 4625 | 0.29 | 707.19 | G300E | 2457320.31 | 19.28 | G300E | 770062.5 | 6.04
2029 | Story7 | B79 | 50 MPa RC Beam (25 cm x 25 cm) | Beam | 50MPa | Concrete Rectangular | 250 | 250 | 625 | 4625 | 0.29 | 707.19 | G300E | 2006382.81 | 15.74 | G300E | 770062.5 | 6.04
2030 | Story7 | B8 | 50 MPa RC Beam (25 cm x 25 cm) | Beam | 50MPa | Concrete Rectangular | 250 | 250 | 625 | 4625 | 0.29 | 707.19 | G300E | 1598515.62 | 12.54 | G300E | 770062.5 | 6.04
2031 | Story7 | B80 | 50 MPa RC Beam (25 cm x 25 cm) | Beam | 50MPa | Concrete Rectangular | 250 | 250 | 625 | 4625 | 0.29 | 707.19 | G300E | 2006093.75 | 15.74 | G300E | 770062.5 | 6.04
2032 | Story7 | B81 | 50 MPa RC Beam (25 cm x 25 cm) | Beam | 50MPa | Concrete Rectangular | 250 | 250 | 625 | 4625 | 0.29 | 707.19 | G300E | 2137328.12 | 16.77 | G300E | 770062.5 | 6.04
2033 | Story7 | B82 | 50 MPa RC Beam (25 cm x 25 cm) | Beam | 50MPa | Concrete Rectangular | 250 | 250 | 625 | 4625 | 0.29 | 707.19 | G300E | 1918507.81 | 15.05 | G300E | 770062.5 | 6.04
2034 | Story7 | B83 | 50 MPa RC Beam (25 cm x 25 cm) | Beam | 50MPa | Concrete Rectangular | 250 | 250 | 625 | 4625 | 0.29 | 707.19 | G300E | 1863875 | 14.62 | G300E | 770062.5 | 6.04
2035 | Story7 | B84 | 50 MPa RC Beam (25 cm x 25 cm) | Beam | 50MPa | Concrete Rectangular | 250 | 250 | 625 | 4625 | 0.29 | 707.19 | G300E | 1914460.94 | 15.02 | G300E | 770062.5 | 6.04
2036 | Story7 | B85 | 50 MPa RC Beam (25 cm x 25 cm) | Beam | 50MPa | Concrete Rectangular | 250 | 250 | 625 | 4625 | 0.29 | 707.19 | G300E | 2137039.06 | 16.77 | G300E | 385031.25 | 3.02
2037 | Story7 | B86 | 50 MPa RC Beam (25 cm x 25 cm) | Beam | 50MPa | Concrete Rectangular | 250 | 250 | 625 | 4625 | 0.29 | 707.19 | G300E | 1845375 | 14.48 | G300E | 770062.5 | 6.04
2038 | Story7 | B87 | 50 MPa RC Beam (25 cm x 25 cm) | Beam | 50MPa | Concrete Rectangular | 250 | 250 | 625 | 4625 | 0.29 | 707.19 | G300E | 2006382.81 | 15.74 | G300E | 0 | 0
2039 | Story7 | B88 | 50 MPa RC Beam (25 cm x 25 cm) | Beam | 50MPa | Concrete Rectangular | 250 | 250 | 625 | 4625 | 0.29 | 707.19 | G300E | 1862429.69 | 14.61 | G300E | 770062.5 | 6.04
2040 | Story7 | B89 | 50 MPa RC Beam (25 cm x 25 cm) | Beam | 50MPa | Concrete Rectangular | 250 | 250 | 625 | 4625 | 0.29 | 707.19 | G300E | 2127789.06 | 16.7 | G300E | 309851.15 | 2.43
2041 | Story7 | B9 | 50 MPa RC Beam (25 cm x 25 cm) | Beam | 50MPa | Concrete Rectangular | 250 | 250 | 625 | 4625 | 0.29 | 707.19 | G300E | 1987882.81 | 15.6 | G300E | 0 | 0
2042 | Story7 | B90 | 50 MPa RC Beam (25 cm x 25 cm) | Beam | 50MPa | Concrete Rectangular | 250 | 250 | 625 | 4625 | 0.29 | 707.19 | G300E | 1501101.56 | 11.78 | G300E | 770062.5 | 6.04
2043 | Story7 | B91 | 50 MPa RC Beam (25 cm x 25 cm) | Beam | 50MPa | Concrete Rectangular | 250 | 250 | 625 | 4625 | 0.29 | 707.19 | G300E | 2245437.5 | 17.62 | G300E | 770062.5 | 6.04
2044 | Story7 | B92 | 50 MPa RC Beam (25 cm x 25 cm) | Beam | 50MPa | Concrete Rectangular | 250 | 250 | 625 | 4625 | 0.29 | 707.19 | G300E | 2371757.81 | 18.61 | G300E | 791140.21 | 6.21
2045 | Story7 | B93 | 50 MPa RC Beam (25 cm x 25 cm) | Beam | 50MPa | Concrete Rectangular | 250 | 250 | 625 | 4625 | 0.29 | 707.19 | G300E | 2371757.81 | 18.61 | G300E | 791140.21 | 6.21
2046 | Story7 | B94 | 50 MPa RC Beam (25 cm x 25 cm) | Beam | 50MPa | Concrete Rectangular | 250 | 250 | 625 | 4625 | 0.29 | 707.19 | G300E | 2457609.38 | 19.28 | G300E | 770062.5 | 6.04
2047 | Story7 | B95 | 50 MPa RC Beam (25 cm x 25 cm) | Beam | 50MPa | Concrete Rectangular | 250 | 250 | 625 | 4625 | 0.29 | 707.19 | G300E | 2127789.06 | 16.7 | G300E | 791140.21 | 6.21
2048 | Story7 | B96 | 50 MPa RC Beam (25 cm x 25 cm) | Beam | 50MPa | Concrete Rectangular | 250 | 250 | 625 | 4625 | 0.29 | 707.19 | G300E | 2249773.44 | 17.65 | G300E | 385031.25 | 3.02
2049 | Story7 | B97 | 50 MPa RC Beam (25 cm x 25 cm) | Beam | 50MPa | Concrete Rectangular | 250 | 250 | 625 | 4625 | 0.29 | 707.19 | G300E | 2066218.75 | 16.21 | G300E | 770062.5 | 6.04
2050 | Story7 | B98 | 50 MPa RC Beam (25 cm x 25 cm) | Beam | 50MPa | Concrete Rectangular | 250 | 250 | 625 | 4625 | 0.29 | 707.19 | G300E | 2273187.5 | 17.84 | G300E | 288773.44 | 2.27
2051 | Story7 | B99 | 50 MPa RC Beam (25 cm x 25 cm) | Beam | 50MPa | Concrete Rectangular | 250 | 250 | 625 | 4625 | 0.29 | 707.19 | G300E | 1987882.81 | 15.6 | G300E | 770062.5 | 6.04
2052 | Story8 | B1 | 50 MPa RC Beam (25 cm x 25 cm) | Beam | 50MPa | Concrete Rectangular | 250 | 250 | 625 | 4625 | 0.29 | 707.19 | G300E | 2191671.88 | 17.2 | G300E | 770062.5 | 6.04
2053 | Story8 | B10 | 50 MPa RC Beam (25 cm x 25 cm) | Beam | 50MPa | Concrete Rectangular | 250 | 250 | 625 | 4625 | 0.29 | 707.19 | G300E | 1479710.94 | 11.61 | G300E | 770062.5 | 6.04
2054 | Story8 | B100 | 50 MPa RC Beam (25 cm x 25 cm) | Beam | 50MPa | Concrete Rectangular | 250 | 250 | 625 | 4625 | 0.29 | 707.19 | G300E | 2166234.38 | 17 | G300E | 21077.71 | 0.17
2055 | Story8 | B101 | 50 MPa RC Beam (25 cm x 25 cm) | Beam | 50MPa | Concrete Rectangular | 250 | 250 | 625 | 4625 | 0.29 | 707.19 | G300E | 1967937.5 | 15.44 | G300E | 791140.21 | 6.21
2056 | Story8 | B102 | 50 MPa RC Beam (25 cm x 25 cm) | Beam | 50MPa | Concrete Rectangular | 250 | 250 | 625 | 4625 | 0.29 | 707.19 | G300E | 2028062.5 | 15.91 | G300E | 0 | 0
2057 | Story8 | B103 | 50 MPa RC Beam (25 cm x 25 cm) | Beam | 50MPa | Concrete Rectangular | 250 | 250 | 625 | 4625 | 0.29 | 707.19 | G300E | 1989328.12 | 15.61 | G300E | 791140.21 | 6.21
2058 | Story8 | B104 | 50 MPa RC Beam (25 cm x 25 cm) | Beam | 50MPa | Concrete Rectangular | 250 | 250 | 625 | 4625 | 0.29 | 707.19 | G300E | 2218554.69 | 17.41 | G300E | 117335.53 | 0.92
2059 | Story8 | B105 | 50 MPa RC Beam (25 cm x 25 cm) | Beam | 50MPa | Concrete Rectangular | 250 | 250 | 625 | 4625 | 0.29 | 707.19 | G300E | 1552265.62 | 12.18 | G300E | 770062.5 | 6.04
2060 | Story8 | B106 | 50 MPa RC Beam (25 cm x 25 cm) | Beam | 50MPa | Concrete Rectangular | 250 | 250 | 625 | 4625 | 0.29 | 707.19 | G300E | 2217976.56 | 17.4 | G300E | 770062.5 | 6.04
2061 | Story8 | B107 | 50 MPa RC Beam (25 cm x 25 cm) | Beam | 50MPa | Concrete Rectangular | 250 | 250 | 625 | 4625 | 0.29 | 707.19 | G300E | 2160742.19 | 16.95 | G300E | 770062.5 | 6.04
2062 | Story8 | B108 | 50 MPa RC Beam (25 cm x 25 cm) | Beam | 50MPa | Concrete Rectangular | 250 | 250 | 625 | 4625 | 0.29 | 707.19 | G300E | 2141664.06 | 16.8 | G300E | 770062.5 | 6.04
2063 | Story8 | B109 | 50 MPa RC Beam (25 cm x 25 cm) | Beam | 50MPa | Concrete Rectangular | 250 | 250 | 625 | 4625 | 0.29 | 707.19 | G300E | 2117093.75 | 16.61 | G300E | 770062.5 | 6.04
2064 | Story8 | B11 | 50 MPa RC Beam (25 cm x 25 cm) | Beam | 50MPa | Concrete Rectangular | 250 | 250 | 625 | 4625 | 0.29 | 707.19 | G300E | 1967937.5 | 15.44 | G300E | 21077.71 | 0.17
2065 | Story8 | B110 | 50 MPa RC Beam (25 cm x 25 cm) | Beam | 50MPa | Concrete Rectangular | 250 | 250 | 625 | 4625 | 0.29 | 707.19 | G300E | 2141664.06 | 16.8 | G300E | 770062.5 | 6.04
2066 | Story8 | B111 | 50 MPa RC Beam (25 cm x 25 cm) | Beam | 50MPa | Concrete Rectangular | 250 | 250 | 625 | 4625 | 0.29 | 707.19 | G300E | 2160742.19 | 16.95 | G300E | 770062.5 | 6.04
2067 | Story8 | B112 | 50 MPa RC Beam (25 cm x 25 cm) | Beam | 50MPa | Concrete Rectangular | 250 | 250 | 625 | 4625 | 0.29 | 707.19 | G300E | 2217976.56 | 17.4 | G300E | 770062.5 | 6.04
2068 | Story8 | B12 | 50 MPa RC Beam (25 cm x 25 cm) | Beam | 50MPa | Concrete Rectangular | 250 | 250 | 625 | 4625 | 0.29 | 707.19 | G300E | 1501968.75 | 11.79 | G300E | 770062.5 | 6.04
2069 | Story8 | B13 | 50 MPa RC Beam (25 cm x 25 cm) | Beam | 50MPa | Concrete Rectangular | 250 | 250 | 625 | 4625 | 0.29 | 707.19 | G300E | 1989328.12 | 15.61 | G300E | 117335.53 | 0.92
2070 | Story8 | B14 | 50 MPa RC Beam (25 cm x 25 cm) | Beam | 50MPa | Concrete Rectangular | 250 | 250 | 625 | 4625 | 0.29 | 707.19 | G300E | 1549953.12 | 12.16 | G300E | 770062.5 | 6.04
2071 | Story8 | B15 | 50 MPa RC Beam (25 cm x 25 cm) | Beam | 50MPa | Concrete Rectangular | 250 | 250 | 625 | 4625 | 0.29 | 707.19 | G300E | 1549953.12 | 12.16 | G300E | 770062.5 | 6.04
2072 | Story8 | B16 | 50 MPa RC Beam (25 cm x 25 cm) | Beam | 50MPa | Concrete Rectangular | 250 | 250 | 625 | 4625 | 0.29 | 707.19 | G300E | 2160453.12 | 16.95 | G300E | 770062.5 | 6.04
2073 | Story8 | B17 | 50 MPa RC Beam (25 cm x 25 cm) | Beam | 50MPa | Concrete Rectangular | 250 | 250 | 625 | 4625 | 0.29 | 707.19 | G300E | 1966781.25 | 15.43 | G300E | 598624.59 | 4.7
2074 | Story8 | B18 | 50 MPa RC Beam (25 cm x 25 cm) | Beam | 50MPa | Concrete Rectangular | 250 | 250 | 625 | 4625 | 0.29 | 707.19 | G300E | 2056390.62 | 16.14 | G300E | 0 | 0
2075 | Story8 | B19 | 50 MPa RC Beam (25 cm x 25 cm) | Beam | 50MPa | Concrete Rectangular | 250 | 250 | 625 | 4625 | 0.29 | 707.19 | G300E | 1829765.62 | 14.36 | G300E | 673804.69 | 5.29
2076 | Story8 | B2 | 50 MPa RC Beam (25 cm x 25 cm) | Beam | 50MPa | Concrete Rectangular | 250 | 250 | 625 | 4625 | 0.29 | 707.19 | G300E | 1597070.31 | 12.53 | G300E | 770062.5 | 6.04
2077 | Story8 | B20 | 50 MPa RC Beam (25 cm x 25 cm) | Beam | 50MPa | Concrete Rectangular | 250 | 250 | 625 | 4625 | 0.29 | 707.19 | G300E | 2018234.38 | 15.84 | G300E | 96257.81 | 0.76
2078 | Story8 | B21 | 50 MPa RC Beam (25 cm x 25 cm) | Beam | 50MPa | Concrete Rectangular | 250 | 250 | 625 | 4625 | 0.29 | 707.19 | G300E | 1862140.62 | 14.61 | G300E | 117335.53 | 0.92
2079 | Story8 | B22 | 50 MPa RC Beam (25 cm x 25 cm) | Beam | 50MPa | Concrete Rectangular | 250 | 250 | 625 | 4625 | 0.29 | 707.19 | G300E | 1920820.31 | 15.07 | G300E | 96257.81 | 0.76
2080 | Story8 | B23 | 50 MPa RC Beam (25 cm x 25 cm) | Beam | 50MPa | Concrete Rectangular | 250 | 250 | 625 | 4625 | 0.29 | 707.19 | G300E | 1828898.44 | 14.35 | G300E | 192515.62 | 1.51
2081 | Story8 | B24 | 50 MPa RC Beam (25 cm x 25 cm) | Beam | 50MPa | Concrete Rectangular | 250 | 250 | 625 | 4625 | 0.29 | 707.19 | G300E | 1922265.62 | 15.08 | G300E | 192515.62 | 1.51
2082 | Story8 | B25 | 50 MPa RC Beam (25 cm x 25 cm) | Beam | 50MPa | Concrete Rectangular | 250 | 250 | 625 | 4625 | 0.29 | 707.19 | G300E | 1863007.81 | 14.62 | G300E | 21077.71 | 0.17
2083 | Story8 | B26 | 50 MPa RC Beam (25 cm x 25 cm) | Beam | 50MPa | Concrete Rectangular | 250 | 250 | 625 | 4625 | 0.29 | 707.19 | G300E | 1841617.19 | 14.45 | G300E | 288773.44 | 2.27
2084 | Story8 | B27 | 50 MPa RC Beam (25 cm x 25 cm) | Beam | 50MPa | Concrete Rectangular | 250 | 250 | 625 | 4625 | 0.29 | 707.19 | G300E | 1862140.62 | 14.61 | G300E | 0 | 0
2085 | Story8 | B28 | 50 MPa RC Beam (25 cm x 25 cm) | Beam | 50MPa | Concrete Rectangular | 250 | 250 | 625 | 4625 | 0.29 | 707.19 | G300E | 1862140.62 | 14.61 | G300E | 0 | 0
2086 | Story8 | B29 | 50 MPa RC Beam (25 cm x 25 cm) | Beam | 50MPa | Concrete Rectangular | 250 | 250 | 625 | 4625 | 0.29 | 707.19 | G300E | 1989328.12 | 15.61 | G300E | 117335.53 | 0.92
2087 | Story8 | B3 | 50 MPa RC Beam (25 cm x 25 cm) | Beam | 50MPa | Concrete Rectangular | 250 | 250 | 625 | 4625 | 0.29 | 707.19 | G300E | 2186757.81 | 17.16 | G300E | 117335.53 | 0.92
2088 | Story8 | B30 | 50 MPa RC Beam (25 cm x 25 cm) | Beam | 50MPa | Concrete Rectangular | 250 | 250 | 625 | 4625 | 0.29 | 707.19 | G300E | 1501968.75 | 11.79 | G300E | 770062.5 | 6.04
2089 | Story8 | B31 | 50 MPa RC Beam (25 cm x 25 cm) | Beam | 50MPa | Concrete Rectangular | 250 | 250 | 625 | 4625 | 0.29 | 707.19 | G300E | 2141664.06 | 16.8 | G300E | 770062.5 | 6.04
2090 | Story8 | B32 | 50 MPa RC Beam (25 cm x 25 cm) | Beam | 50MPa | Concrete Rectangular | 250 | 250 | 625 | 4625 | 0.29 | 707.19 | G300E | 1967359.38 | 15.44 | G300E | 791140.21 | 6.21
2091 | Story8 | B33 | 50 MPa RC Beam (25 cm x 25 cm) | Beam | 50MPa | Concrete Rectangular | 250 | 250 | 625 | 4625 | 0.29 | 707.19 | G300E | 2164500 | 16.98 | G300E | 21077.71 | 0.17
2092 | Story8 | B34 | 50 MPa RC Beam (25 cm x 25 cm) | Beam | 50MPa | Concrete Rectangular | 250 | 250 | 625 | 4625 | 0.29 | 707.19 | G300E | 1809242.19 | 14.2 | G300E | 770062.5 | 6.04
2093 | Story8 | B35 | 50 MPa RC Beam (25 cm x 25 cm) | Beam | 50MPa | Concrete Rectangular | 250 | 250 | 625 | 4625 | 0.29 | 707.19 | G300E | 2095703.12 | 16.44 | G300E | 288773.44 | 2.27
2094 | Story8 | B36 | 50 MPa RC Beam (25 cm x 25 cm) | Beam | 50MPa | Concrete Rectangular | 250 | 250 | 625 | 4625 | 0.29 | 707.19 | G300E | 1877750 | 14.73 | G300E | 577546.88 | 4.53
2095 | Story8 | B37 | 50 MPa RC Beam (25 cm x 25 cm) | Beam | 50MPa | Concrete Rectangular | 250 | 250 | 625 | 4800 | 0.3 | 733.94 | G300E | 2351100 | 18.45 | G300E | 599400 | 4.7
2096 | Story8 | B38 | 50 MPa RC Beam (25 cm x 25 cm) | Beam | 50MPa | Concrete Rectangular | 250 | 250 | 625 | 4625 | 0.29 | 707.19 | G300E | 1715007.81 | 13.46 | G300E | 385031.25 | 3.02
2097 | Story8 | B39 | 50 MPa RC Beam (25 cm x 25 cm) | Beam | 50MPa | Concrete Rectangular | 250 | 250 | 625 | 4800 | 0.3 | 733.94 | G300E | 2233500 | 17.52 | G300E | 599400 | 4.7
2098 | Story8 | B4 | 50 MPa RC Beam (25 cm x 25 cm) | Beam | 50MPa | Concrete Rectangular | 250 | 250 | 625 | 4625 | 0.29 | 707.19 | G300E | 1500234.38 | 11.77 | G300E | 770062.5 | 6.04
2099 | Story8 | B40 | 50 MPa RC Beam (25 cm x 25 cm) | Beam | 50MPa | Concrete Rectangular | 250 | 250 | 625 | 4625 | 0.29 | 707.19 | G300E | 1900875 | 14.91 | G300E | 288773.44 | 2.27
2100 | Story8 | B41 | 50 MPa RC Beam (25 cm x 25 cm) | Beam | 50MPa | Concrete Rectangular | 250 | 250 | 625 | 4625 | 0.29 | 707.19 | G300E | 1900875 | 14.91 | G300E | 288773.44 | 2.27
2101 | Story8 | B42 | 50 MPa RC Beam (25 cm x 25 cm) | Beam | 50MPa | Concrete Rectangular | 250 | 250 | 625 | 4625 | 0.29 | 707.19 | G300E | 1841617.19 | 14.45 | G300E | 288773.44 | 2.27
2102 | Story8 | B43 | 50 MPa RC Beam (25 cm x 25 cm) | Beam | 50MPa | Concrete Rectangular | 250 | 250 | 625 | 4625 | 0.29 | 707.19 | G300E | 1863007.81 | 14.62 | G300E | 21077.71 | 0.17
2103 | Story8 | B44 | 50 MPa RC Beam (25 cm x 25 cm) | Beam | 50MPa | Concrete Rectangular | 250 | 250 | 625 | 4625 | 0.29 | 707.19 | G300E | 1967937.5 | 15.44 | G300E | 21077.71 | 0.17
2104 | Story8 | B45 | 50 MPa RC Beam (25 cm x 25 cm) | Beam | 50MPa | Concrete Rectangular | 250 | 250 | 625 | 4625 | 0.29 | 707.19 | G300E | 1479421.88 | 11.61 | G300E | 770062.5 | 6.04
2105 | Story8 | B46 | 50 MPa RC Beam (25 cm x 25 cm) | Beam | 50MPa | Concrete Rectangular | 250 | 250 | 625 | 4625 | 0.29 | 707.19 | G300E | 2117093.75 | 16.61 | G300E | 770062.5 | 6.04
2106 | Story8 | B47 | 50 MPa RC Beam (25 cm x 25 cm) | Beam | 50MPa | Concrete Rectangular | 250 | 250 | 625 | 4625 | 0.29 | 707.19 | G300E | 1989328.12 | 15.61 | G300E | 770062.5 | 6.04
2107 | Story8 | B48 | 50 MPa RC Beam (25 cm x 25 cm) | Beam | 50MPa | Concrete Rectangular | 250 | 250 | 625 | 4625 | 0.29 | 707.19 | G300E | 1977765.62 | 15.52 | G300E | 192515.62 | 1.51
2108 | Story8 | B49 | 50 MPa RC Beam (25 cm x 25 cm) | Beam | 50MPa | Concrete Rectangular | 250 | 250 | 625 | 4625 | 0.29 | 707.19 | G300E | 1920820.31 | 15.07 | G300E | 770062.5 | 6.04
2109 | Story8 | B5 | 50 MPa RC Beam (25 cm x 25 cm) | Beam | 50MPa | Concrete Rectangular | 250 | 250 | 625 | 4625 | 0.29 | 707.19 | G300E | 2045984.38 | 16.05 | G300E | 213593.34 | 1.68
2110 | Story8 | B50 | 50 MPa RC Beam (25 cm x 25 cm) | Beam | 50MPa | Concrete Rectangular | 250 | 250 | 625 | 4625 | 0.29 | 707.19 | G300E | 1714718.75 | 13.45 | G300E | 385031.25 | 3.02
2111 | Story8 | B51 | 50 MPa RC Beam (25 cm x 25 cm) | Beam | 50MPa | Concrete Rectangular | 250 | 250 | 625 | 4800 | 0.3 | 733.94 | G300E | 2198100 | 17.25 | G300E | 799200 | 6.27
2112 | Story8 | B55 | 50 MPa RC Beam (25 cm x 25 cm) | Beam | 50MPa | Concrete Rectangular | 250 | 250 | 625 | 4625 | 0.29 | 707.19 | G300E | 2152070.31 | 16.89 | G300E | 577546.88 | 4.53
2113 | Story8 | B56 | 50 MPa RC Beam (25 cm x 25 cm) | Beam | 50MPa | Concrete Rectangular | 250 | 250 | 625 | 4625 | 0.29 | 707.19 | G300E | 1715296.88 | 13.46 | G300E | 385031.25 | 3.02
2114 | Story8 | B57 | 50 MPa RC Beam (25 cm x 25 cm) | Beam | 50MPa | Concrete Rectangular | 250 | 250 | 625 | 4625 | 0.29 | 707.19 | G300E | 1922265.62 | 15.08 | G300E | 192515.62 | 1.51
2115 | Story8 | B58 | 50 MPa RC Beam (25 cm x 25 cm) | Beam | 50MPa | Concrete Rectangular | 250 | 250 | 625 | 4625 | 0.29 | 707.19 | G300E | 1829187.5 | 14.35 | G300E | 192515.62 | 1.51
2116 | Story8 | B59 | 50 MPa RC Beam (25 cm x 25 cm) | Beam | 50MPa | Concrete Rectangular | 250 | 250 | 625 | 4625 | 0.29 | 707.19 | G300E | 1989328.12 | 15.61 | G300E | 0 | 0
2117 | Story8 | B6 | 50 MPa RC Beam (25 cm x 25 cm) | Beam | 50MPa | Concrete Rectangular | 250 | 250 | 625 | 4625 | 0.29 | 707.19 | G300E | 1475375 | 11.58 | G300E | 770062.5 | 6.04
2118 | Story8 | B60 | 50 MPa RC Beam (25 cm x 25 cm) | Beam | 50MPa | Concrete Rectangular | 250 | 250 | 625 | 4625 | 0.29 | 707.19 | G300E | 1453695.31 | 11.41 | G300E | 770062.5 | 6.04
2119 | Story8 | B61 | 50 MPa RC Beam (25 cm x 25 cm) | Beam | 50MPa | Concrete Rectangular | 250 | 250 | 625 | 4625 | 0.29 | 707.19 | G300E | 2141953.12 | 16.81 | G300E | 770062.5 | 6.04
2120 | Story8 | B62 | 50 MPa RC Beam (25 cm x 25 cm) | Beam | 50MPa | Concrete Rectangular | 250 | 250 | 625 | 4625 | 0.29 | 707.19 | G300E | 2060437.5 | 16.17 | G300E | 770062.5 | 6.04
2121 | Story8 | B63 | 50 MPa RC Beam (25 cm x 25 cm) | Beam | 50MPa | Concrete Rectangular | 250 | 250 | 625 | 4625 | 0.29 | 707.19 | G300E | 2166234.38 | 17 | G300E | 117335.53 | 0.92
2122 | Story8 | B64 | 50 MPa RC Beam (25 cm x 25 cm) | Beam | 50MPa | Concrete Rectangular | 250 | 250 | 625 | 4625 | 0.29 | 707.19 | G300E | 1922265.62 | 15.08 | G300E | 770062.5 | 6.04
2123 | Story8 | B65 | 50 MPa RC Beam (25 cm x 25 cm) | Beam | 50MPa | Concrete Rectangular | 250 | 250 | 625 | 4625 | 0.29 | 707.19 | G300E | 2126343.75 | 16.68 | G300E | 673804.69 | 5.29
2124 | Story8 | B66 | 50 MPa RC Beam (25 cm x 25 cm) | Beam | 50MPa | Concrete Rectangular | 250 | 250 | 625 | 4800 | 0.3 | 733.94 | G300E | 2322900 | 18.23 | G300E | 799200 | 6.27
2125 | Story8 | B67 | 50 MPa RC Beam (25 cm x 25 cm) | Beam | 50MPa | Concrete Rectangular | 250 | 250 | 625 | 4625 | 0.29 | 707.19 | G300E | 2238210.94 | 17.56 | G300E | 770062.5 | 6.04
2126 | Story8 | B69 | 50 MPa RC Beam (25 cm x 25 cm) | Beam | 50MPa | Concrete Rectangular | 250 | 250 | 625 | 4625 | 0.29 | 707.19 | G300E | 2152070.31 | 16.89 | G300E | 770062.5 | 6.04
2127 | Story8 | B7 | 50 MPa RC Beam (25 cm x 25 cm) | Beam | 50MPa | Concrete Rectangular | 250 | 250 | 625 | 4625 | 0.29 | 707.19 | G300E | 2060437.5 | 16.17 | G300E | 192515.62 | 1.51
2128 | Story8 | B70 | 50 MPa RC Beam (25 cm x 25 cm) | Beam | 50MPa | Concrete Rectangular | 250 | 250 | 625 | 4625 | 0.29 | 707.19 | G300E | 2238210.94 | 17.56 | G300E | 577546.88 | 4.53
2129 | Story8 | B71 | 50 MPa RC Beam (25 cm x 25 cm) | Beam | 50MPa | Concrete Rectangular | 250 | 250 | 625 | 4625 | 0.29 | 707.19 | G300E | 1900875 | 14.91 | G300E | 673804.69 | 5.29
2130 | Story8 | B72 | 50 MPa RC Beam (25 cm x 25 cm) | Beam | 50MPa | Concrete Rectangular | 250 | 250 | 625 | 4625 | 0.29 | 707.19 | G300E | 1922265.62 | 15.08 | G300E | 192515.62 | 1.51
2131 | Story8 | B73 | 50 MPa RC Beam (25 cm x 25 cm) | Beam | 50MPa | Concrete Rectangular | 250 | 250 | 625 | 4625 | 0.29 | 707.19 | G300E | 1863007.81 | 14.62 | G300E | 117335.53 | 0.92
2132 | Story8 | B74 | 50 MPa RC Beam (25 cm x 25 cm) | Beam | 50MPa | Concrete Rectangular | 250 | 250 | 625 | 4625 | 0.29 | 707.19 | G300E | 2060437.5 | 16.17 | G300E | 192515.62 | 1.51
2133 | Story8 | B75 | 50 MPa RC Beam (25 cm x 25 cm) | Beam | 50MPa | Concrete Rectangular | 250 | 250 | 625 | 4625 | 0.29 | 707.19 | G300E | 1475375 | 11.58 | G300E | 770062.5 | 6.04
2134 | Story8 | B76 | 50 MPa RC Beam (25 cm x 25 cm) | Beam | 50MPa | Concrete Rectangular | 250 | 250 | 625 | 4625 | 0.29 | 707.19 | G300E | 2160742.19 | 16.95 | G300E | 770062.5 | 6.04
2135 | Story8 | B77 | 50 MPa RC Beam (25 cm x 25 cm) | Beam | 50MPa | Concrete Rectangular | 250 | 250 | 625 | 4625 | 0.29 | 707.19 | G300E | 2047429.69 | 16.06 | G300E | 791140.21 | 6.21
2136 | Story8 | B78 | 50 MPa RC Beam (25 cm x 25 cm) | Beam | 50MPa | Concrete Rectangular | 250 | 250 | 625 | 4625 | 0.29 | 707.19 | G300E | 2028062.5 | 15.91 | G300E | 770062.5 | 6.04
2137 | Story8 | B79 | 50 MPa RC Beam (25 cm x 25 cm) | Beam | 50MPa | Concrete Rectangular | 250 | 250 | 625 | 4625 | 0.29 | 707.19 | G300E | 1990773.44 | 15.62 | G300E | 770062.5 | 6.04
2138 | Story8 | B8 | 50 MPa RC Beam (25 cm x 25 cm) | Beam | 50MPa | Concrete Rectangular | 250 | 250 | 625 | 4625 | 0.29 | 707.19 | G300E | 1453984.38 | 11.41 | G300E | 770062.5 | 6.04
2139 | Story8 | B80 | 50 MPa RC Beam (25 cm x 25 cm) | Beam | 50MPa | Concrete Rectangular | 250 | 250 | 625 | 4625 | 0.29 | 707.19 | G300E | 1990773.44 | 15.62 | G300E | 770062.5 | 6.04
2140 | Story8 | B81 | 50 MPa RC Beam (25 cm x 25 cm) | Beam | 50MPa | Concrete Rectangular | 250 | 250 | 625 | 4625 | 0.29 | 707.19 | G300E | 2126343.75 | 16.68 | G300E | 673804.69 | 5.29
2141 | Story8 | B82 | 50 MPa RC Beam (25 cm x 25 cm) | Beam | 50MPa | Concrete Rectangular | 250 | 250 | 625 | 4625 | 0.29 | 707.19 | G300E | 1922265.62 | 15.08 | G300E | 770062.5 | 6.04
2142 | Story8 | B83 | 50 MPa RC Beam (25 cm x 25 cm) | Beam | 50MPa | Concrete Rectangular | 250 | 250 | 625 | 4625 | 0.29 | 707.19 | G300E | 1715296.88 | 13.46 | G300E | 385031.25 | 3.02
2143 | Story8 | B84 | 50 MPa RC Beam (25 cm x 25 cm) | Beam | 50MPa | Concrete Rectangular | 250 | 250 | 625 | 4625 | 0.29 | 707.19 | G300E | 1922265.62 | 15.08 | G300E | 770062.5 | 6.04
2144 | Story8 | B85 | 50 MPa RC Beam (25 cm x 25 cm) | Beam | 50MPa | Concrete Rectangular | 250 | 250 | 625 | 4625 | 0.29 | 707.19 | G300E | 2126343.75 | 16.68 | G300E | 288773.44 | 2.27
2145 | Story8 | B86 | 50 MPa RC Beam (25 cm x 25 cm) | Beam | 50MPa | Concrete Rectangular | 250 | 250 | 625 | 4625 | 0.29 | 707.19 | G300E | 1841617.19 | 14.45 | G300E | 770062.5 | 6.04
2146 | Story8 | B87 | 50 MPa RC Beam (25 cm x 25 cm) | Beam | 50MPa | Concrete Rectangular | 250 | 250 | 625 | 4625 | 0.29 | 707.19 | G300E | 1990773.44 | 15.62 | G300E | 192515.62 | 1.51
2147 | Story8 | B88 | 50 MPa RC Beam (25 cm x 25 cm) | Beam | 50MPa | Concrete Rectangular | 250 | 250 | 625 | 4625 | 0.29 | 707.19 | G300E | 1862140.62 | 14.61 | G300E | 770062.5 | 6.04
2148 | Story8 | B89 | 50 MPa RC Beam (25 cm x 25 cm) | Beam | 50MPa | Concrete Rectangular | 250 | 250 | 625 | 4625 | 0.29 | 707.19 | G300E | 2047429.69 | 16.06 | G300E | 213593.34 | 1.68
2149 | Story8 | B9 | 50 MPa RC Beam (25 cm x 25 cm) | Beam | 50MPa | Concrete Rectangular | 250 | 250 | 625 | 4625 | 0.29 | 707.19 | G300E | 1989328.12 | 15.61 | G300E | 0 | 0
2150 | Story8 | B90 | 50 MPa RC Beam (25 cm x 25 cm) | Beam | 50MPa | Concrete Rectangular | 250 | 250 | 625 | 4625 | 0.29 | 707.19 | G300E | 1501101.56 | 11.78 | G300E | 770062.5 | 6.04
2151 | Story8 | B91 | 50 MPa RC Beam (25 cm x 25 cm) | Beam | 50MPa | Concrete Rectangular | 250 | 250 | 625 | 4625 | 0.29 | 707.19 | G300E | 2217976.56 | 17.4 | G300E | 770062.5 | 6.04
2152 | Story8 | B92 | 50 MPa RC Beam (25 cm x 25 cm) | Beam | 50MPa | Concrete Rectangular | 250 | 250 | 625 | 4625 | 0.29 | 707.19 | G300E | 2218554.69 | 17.41 | G300E | 791140.21 | 6.21
2153 | Story8 | B93 | 50 MPa RC Beam (25 cm x 25 cm) | Beam | 50MPa | Concrete Rectangular | 250 | 250 | 625 | 4625 | 0.29 | 707.19 | G300E | 2218554.69 | 17.41 | G300E | 791140.21 | 6.21
2154 | Story8 | B94 | 50 MPa RC Beam (25 cm x 25 cm) | Beam | 50MPa | Concrete Rectangular | 250 | 250 | 625 | 4625 | 0.29 | 707.19 | G300E | 2028062.5 | 15.91 | G300E | 770062.5 | 6.04
2155 | Story8 | B95 | 50 MPa RC Beam (25 cm x 25 cm) | Beam | 50MPa | Concrete Rectangular | 250 | 250 | 625 | 4625 | 0.29 | 707.19 | G300E | 2047429.69 | 16.06 | G300E | 791140.21 | 6.21
2156 | Story8 | B96 | 50 MPa RC Beam (25 cm x 25 cm) | Beam | 50MPa | Concrete Rectangular | 250 | 250 | 625 | 4625 | 0.29 | 707.19 | G300E | 2166234.38 | 17 | G300E | 117335.53 | 0.92
2157 | Story8 | B97 | 50 MPa RC Beam (25 cm x 25 cm) | Beam | 50MPa | Concrete Rectangular | 250 | 250 | 625 | 4625 | 0.29 | 707.19 | G300E | 2060437.5 | 16.17 | G300E | 770062.5 | 6.04
2158 | Story8 | B98 | 50 MPa RC Beam (25 cm x 25 cm) | Beam | 50MPa | Concrete Rectangular | 250 | 250 | 625 | 4625 | 0.29 | 707.19 | G300E | 1977765.62 | 15.52 | G300E | 192515.62 | 1.51
2159 | Story8 | B99 | 50 MPa RC Beam (25 cm x 25 cm) | Beam | 50MPa | Concrete Rectangular | 250 | 250 | 625 | 4625 | 0.29 | 707.19 | G300E | 1989328.12 | 15.61 | G300E | 770062.5 | 6.04
2160 | Story9 | B1 | 50 MPa RC Beam (25 cm x 25 cm) | Beam | 50MPa | Concrete Rectangular | 250 | 250 | 625 | 4637.5 | 0.29 | 709.1 | G300E | 2120786.72 | 16.64 | G300E | 772143.75 | 6.06
2161 | Story9 | B10 | 50 MPa RC Beam (25 cm x 25 cm) | Beam | 50MPa | Concrete Rectangular | 250 | 250 | 625 | 4637.5 | 0.29 | 709.1 | G300E | 1492695.31 | 11.71 | G300E | 772143.75 | 6.06
2162 | Story9 | B100 | 50 MPa RC Beam (25 cm x 25 cm) | Beam | 50MPa | Concrete Rectangular | 250 | 250 | 625 | 4637.5 | 0.29 | 709.1 | G300E | 2181943.75 | 17.12 | G300E | 21134.68 | 0.17
2163 | Story9 | B101 | 50 MPa RC Beam (25 cm x 25 cm) | Beam | 50MPa | Concrete Rectangular | 250 | 250 | 625 | 4637.5 | 0.29 | 709.1 | G300E | 1980792.19 | 15.54 | G300E | 407206.56 | 3.2
2164 | Story9 | B102 | 50 MPa RC Beam (25 cm x 25 cm) | Beam | 50MPa | Concrete Rectangular | 250 | 250 | 625 | 4637.5 | 0.29 | 709.1 | G300E | 2034992.97 | 15.97 | G300E | 0 | 0
2165 | Story9 | B103 | 50 MPa RC Beam (25 cm x 25 cm) | Beam | 50MPa | Concrete Rectangular | 250 | 250 | 625 | 4637.5 | 0.29 | 709.1 | G300E | 2009196.88 | 15.76 | G300E | 600242.49 | 4.71
2166 | Story9 | B104 | 50 MPa RC Beam (25 cm x 25 cm) | Beam | 50MPa | Concrete Rectangular | 250 | 250 | 625 | 4637.5 | 0.29 | 709.1 | G300E | 2087164.84 | 16.38 | G300E | 117652.65 | 0.92
2167 | Story9 | B105 | 50 MPa RC Beam (25 cm x 25 cm) | Beam | 50MPa | Concrete Rectangular | 250 | 250 | 625 | 4637.5 | 0.29 | 709.1 | G300E | 1572112.5 | 12.34 | G300E | 772143.75 | 6.06
2168 | Story9 | B106 | 50 MPa RC Beam (25 cm x 25 cm) | Beam | 50MPa | Concrete Rectangular | 250 | 250 | 625 | 4637.5 | 0.29 | 709.1 | G300E | 2150930.47 | 16.88 | G300E | 772143.75 | 6.06
2169 | Story9 | B107 | 50 MPa RC Beam (25 cm x 25 cm) | Beam | 50MPa | Concrete Rectangular | 250 | 250 | 625 | 4637.5 | 0.29 | 709.1 | G300E | 2018471.88 | 15.84 | G300E | 772143.75 | 6.06
2170 | Story9 | B108 | 50 MPa RC Beam (25 cm x 25 cm) | Beam | 50MPa | Concrete Rectangular | 250 | 250 | 625 | 4637.5 | 0.29 | 709.1 | G300E | 1997892.97 | 15.68 | G300E | 772143.75 | 6.06
2171 | Story9 | B109 | 50 MPa RC Beam (25 cm x 25 cm) | Beam | 50MPa | Concrete Rectangular | 250 | 250 | 625 | 4637.5 | 0.29 | 709.1 | G300E | 1966879.69 | 15.43 | G300E | 772143.75 | 6.06
2172 | Story9 | B11 | 50 MPa RC Beam (25 cm x 25 cm) | Beam | 50MPa | Concrete Rectangular | 250 | 250 | 625 | 4637.5 | 0.29 | 709.1 | G300E | 1980792.19 | 15.54 | G300E | 21134.68 | 0.17
2173 | Story9 | B110 | 50 MPa RC Beam (25 cm x 25 cm) | Beam | 50MPa | Concrete Rectangular | 250 | 250 | 625 | 4637.5 | 0.29 | 709.1 | G300E | 1997603.12 | 15.67 | G300E | 772143.75 | 6.06
2174 | Story9 | B111 | 50 MPa RC Beam (25 cm x 25 cm) | Beam | 50MPa | Concrete Rectangular | 250 | 250 | 625 | 4637.5 | 0.29 | 709.1 | G300E | 2018471.88 | 15.84 | G300E | 772143.75 | 6.06
2175 | Story9 | B112 | 50 MPa RC Beam (25 cm x 25 cm) | Beam | 50MPa | Concrete Rectangular | 250 | 250 | 625 | 4637.5 | 0.29 | 709.1 | G300E | 2150930.47 | 16.88 | G300E | 772143.75 | 6.06
2176 | Story9 | B12 | 50 MPa RC Beam (25 cm x 25 cm) | Beam | 50MPa | Concrete Rectangular | 250 | 250 | 625 | 4637.5 | 0.29 | 709.1 | G300E | 1518201.56 | 11.91 | G300E | 772143.75 | 6.06
2177 | Story9 | B13 | 50 MPa RC Beam (25 cm x 25 cm) | Beam | 50MPa | Concrete Rectangular | 250 | 250 | 625 | 4637.5 | 0.29 | 709.1 | G300E | 2009196.88 | 15.76 | G300E | 21134.68 | 0.17
2178 | Story9 | B14 | 50 MPa RC Beam (25 cm x 25 cm) | Beam | 50MPa | Concrete Rectangular | 250 | 250 | 625 | 4637.5 | 0.29 | 709.1 | G300E | 1570083.59 | 12.32 | G300E | 772143.75 | 6.06
2179 | Story9 | B15 | 50 MPa RC Beam (25 cm x 25 cm) | Beam | 50MPa | Concrete Rectangular | 250 | 250 | 625 | 4637.5 | 0.29 | 709.1 | G300E | 1570373.44 | 12.32 | G300E | 772143.75 | 6.06
2180 | Story9 | B16 | 50 MPa RC Beam (25 cm x 25 cm) | Beam | 50MPa | Concrete Rectangular | 250 | 250 | 625 | 4637.5 | 0.29 | 709.1 | G300E | 2017312.5 | 15.83 | G300E | 772143.75 | 6.06
2181 | Story9 | B17 | 50 MPa RC Beam (25 cm x 25 cm) | Beam | 50MPa | Concrete Rectangular | 250 | 250 | 625 | 4637.5 | 0.29 | 709.1 | G300E | 1986009.38 | 15.58 | G300E | 407206.56 | 3.2
2182 | Story9 | B18 | 50 MPa RC Beam (25 cm x 25 cm) | Beam | 50MPa | Concrete Rectangular | 250 | 250 | 625 | 4637.5 | 0.29 | 709.1 | G300E | 2061658.59 | 16.18 | G300E | 0 | 0
2183 | Story9 | B19 | 50 MPa RC Beam (25 cm x 25 cm) | Beam | 50MPa | Concrete Rectangular | 250 | 250 | 625 | 4637.5 | 0.29 | 709.1 | G300E | 1856159.38 | 14.56 | G300E | 193035.94 | 1.51
2184 | Story9 | B2 | 50 MPa RC Beam (25 cm x 25 cm) | Beam | 50MPa | Concrete Rectangular | 250 | 250 | 625 | 4637.5 | 0.29 | 709.1 | G300E | 1616748.44 | 12.69 | G300E | 772143.75 | 6.06
2185 | Story9 | B20 | 50 MPa RC Beam (25 cm x 25 cm) | Beam | 50MPa | Concrete Rectangular | 250 | 250 | 625 | 4637.5 | 0.29 | 709.1 | G300E | 1819639.06 | 14.28 | G300E | 289553.91 | 2.27
2186 | Story9 | B21 | 50 MPa RC Beam (25 cm x 25 cm) | Beam | 50MPa | Concrete Rectangular | 250 | 250 | 625 | 4637.5 | 0.29 | 709.1 | G300E | 1892679.69 | 14.85 | G300E | 21134.68 | 0.17
2187 | Story9 | B22 | 50 MPa RC Beam (25 cm x 25 cm) | Beam | 50MPa | Concrete Rectangular | 250 | 250 | 625 | 4637.5 | 0.29 | 709.1 | G300E | 1950648.44 | 15.31 | G300E | 386071.88 | 3.03
2188 | Story9 | B23 | 50 MPa RC Beam (25 cm x 25 cm) | Beam | 50MPa | Concrete Rectangular | 250 | 250 | 625 | 4637.5 | 0.29 | 709.1 | G300E | 1859637.5 | 14.59 | G300E | 0 | 0
2189 | Story9 | B24 | 50 MPa RC Beam (25 cm x 25 cm) | Beam | 50MPa | Concrete Rectangular | 250 | 250 | 625 | 4637.5 | 0.29 | 709.1 | G300E | 1952967.19 | 15.32 | G300E | 386071.88 | 3.03
2190 | Story9 | B25 | 50 MPa RC Beam (25 cm x 25 cm) | Beam | 50MPa | Concrete Rectangular | 250 | 250 | 625 | 4637.5 | 0.29 | 709.1 | G300E | 1892969.53 | 14.85 | G300E | 21134.68 | 0.17
2191 | Story9 | B26 | 50 MPa RC Beam (25 cm x 25 cm) | Beam | 50MPa | Concrete Rectangular | 250 | 250 | 625 | 4637.5 | 0.29 | 709.1 | G300E | 1859057.81 | 14.59 | G300E | 386071.88 | 3.03
2192 | Story9 | B27 | 50 MPa RC Beam (25 cm x 25 cm) | Beam | 50MPa | Concrete Rectangular | 250 | 250 | 625 | 4637.5 | 0.29 | 709.1 | G300E | 1888621.88 | 14.82 | G300E | 0 | 0
2193 | Story9 | B28 | 50 MPa RC Beam (25 cm x 25 cm) | Beam | 50MPa | Concrete Rectangular | 250 | 250 | 625 | 4637.5 | 0.29 | 709.1 | G300E | 1888621.88 | 14.82 | G300E | 0 | 0
2194 | Story9 | B29 | 50 MPa RC Beam (25 cm x 25 cm) | Beam | 50MPa | Concrete Rectangular | 250 | 250 | 625 | 4637.5 | 0.29 | 709.1 | G300E | 2009196.88 | 15.76 | G300E | 21134.68 | 0.17
2195 | Story9 | B3 | 50 MPa RC Beam (25 cm x 25 cm) | Beam | 50MPa | Concrete Rectangular | 250 | 250 | 625 | 4637.5 | 0.29 | 709.1 | G300E | 2055571.88 | 16.13 | G300E | 117652.65 | 0.92
2196 | Story9 | B30 | 50 MPa RC Beam (25 cm x 25 cm) | Beam | 50MPa | Concrete Rectangular | 250 | 250 | 625 | 4637.5 | 0.29 | 709.1 | G300E | 1518201.56 | 11.91 | G300E | 772143.75 | 6.06
2197 | Story9 | B31 | 50 MPa RC Beam (25 cm x 25 cm) | Beam | 50MPa | Concrete Rectangular | 250 | 250 | 625 | 4637.5 | 0.29 | 709.1 | G300E | 1997313.28 | 15.67 | G300E | 772143.75 | 6.06
2198 | Story9 | B32 | 50 MPa RC Beam (25 cm x 25 cm) | Beam | 50MPa | Concrete Rectangular | 250 | 250 | 625 | 4637.5 | 0.29 | 709.1 | G300E | 1979922.66 | 15.54 | G300E | 407206.56 | 3.2
2199 | Story9 | B33 | 50 MPa RC Beam (25 cm x 25 cm) | Beam | 50MPa | Concrete Rectangular | 250 | 250 | 625 | 4637.5 | 0.29 | 709.1 | G300E | 2180784.38 | 17.11 | G300E | 21134.68 | 0.17
2200 | Story9 | B34 | 50 MPa RC Beam (25 cm x 25 cm) | Beam | 50MPa | Concrete Rectangular | 250 | 250 | 625 | 4637.5 | 0.29 | 709.1 | G300E | 1825146.09 | 14.32 | G300E | 579107.81 | 4.54
2201 | Story9 | B35 | 50 MPa RC Beam (25 cm x 25 cm) | Beam | 50MPa | Concrete Rectangular | 250 | 250 | 625 | 4637.5 | 0.29 | 709.1 | G300E | 2106004.69 | 16.52 | G300E | 117652.65 | 0.92
2202 | Story9 | B36 | 50 MPa RC Beam (25 cm x 25 cm) | Beam | 50MPa | Concrete Rectangular | 250 | 250 | 625 | 4637.5 | 0.29 | 709.1 | G300E | 1830073.44 | 14.36 | G300E | 117652.65 | 0.92
2203 | Story9 | B37 | 50 MPa RC Beam (25 cm x 25 cm) | Beam | 50MPa | Concrete Rectangular | 250 | 250 | 625 | 4800 | 0.3 | 733.94 | G300E | 2120700 | 16.64 | G300E | 599400 | 4.7
2204 | Story9 | B38 | 50 MPa RC Beam (25 cm x 25 cm) | Beam | 50MPa | Concrete Rectangular | 250 | 250 | 625 | 4637.5 | 0.29 | 709.1 | G300E | 1735004.69 | 13.61 | G300E | 289553.91 | 2.27
2205 | Story9 | B39 | 50 MPa RC Beam (25 cm x 25 cm) | Beam | 50MPa | Concrete Rectangular | 250 | 250 | 625 | 4800 | 0.3 | 733.94 | G300E | 2161200 | 16.96 | G300E | 599400 | 4.7
2206 | Story9 | B4 | 50 MPa RC Beam (25 cm x 25 cm) | Beam | 50MPa | Concrete Rectangular | 250 | 250 | 625 | 4637.5 | 0.29 | 709.1 | G300E | 1517042.19 | 11.9 | G300E | 772143.75 | 6.06
2207 | Story9 | B40 | 50 MPa RC Beam (25 cm x 25 cm) | Beam | 50MPa | Concrete Rectangular | 250 | 250 | 625 | 4637.5 | 0.29 | 709.1 | G300E | 1852391.41 | 14.53 | G300E | 117652.65 | 0.92
2208 | Story9 | B41 | 50 MPa RC Beam (25 cm x 25 cm) | Beam | 50MPa | Concrete Rectangular | 250 | 250 | 625 | 4637.5 | 0.29 | 709.1 | G300E | 1851811.72 | 14.53 | G300E | 117652.65 | 0.92
2209 | Story9 | B42 | 50 MPa RC Beam (25 cm x 25 cm) | Beam | 50MPa | Concrete Rectangular | 250 | 250 | 625 | 4637.5 | 0.29 | 709.1 | G300E | 1859347.66 | 14.59 | G300E | 386071.88 | 3.03
2210 | Story9 | B43 | 50 MPa RC Beam (25 cm x 25 cm) | Beam | 50MPa | Concrete Rectangular | 250 | 250 | 625 | 4637.5 | 0.29 | 709.1 | G300E | 1892969.53 | 14.85 | G300E | 21134.68 | 0.17
2211 | Story9 | B44 | 50 MPa RC Beam (25 cm x 25 cm) | Beam | 50MPa | Concrete Rectangular | 250 | 250 | 625 | 4637.5 | 0.29 | 709.1 | G300E | 1980792.19 | 15.54 | G300E | 21134.68 | 0.17
2212 | Story9 | B45 | 50 MPa RC Beam (25 cm x 25 cm) | Beam | 50MPa | Concrete Rectangular | 250 | 250 | 625 | 4637.5 | 0.29 | 709.1 | G300E | 1492695.31 | 11.71 | G300E | 772143.75 | 6.06
2213 | Story9 | B46 | 50 MPa RC Beam (25 cm x 25 cm) | Beam | 50MPa | Concrete Rectangular | 250 | 250 | 625 | 4637.5 | 0.29 | 709.1 | G300E | 1966879.69 | 15.43 | G300E | 772143.75 | 6.06
2214 | Story9 | B47 | 50 MPa RC Beam (25 cm x 25 cm) | Beam | 50MPa | Concrete Rectangular | 250 | 250 | 625 | 4637.5 | 0.29 | 709.1 | G300E | 2008327.34 | 15.76 | G300E | 675625.78 | 5.3
2215 | Story9 | B48 | 50 MPa RC Beam (25 cm x 25 cm) | Beam | 50MPa | Concrete Rectangular | 250 | 250 | 625 | 4637.5 | 0.29 | 709.1 | G300E | 1859637.5 | 14.59 | G300E | 0 | 0
2216 | Story9 | B49 | 50 MPa RC Beam (25 cm x 25 cm) | Beam | 50MPa | Concrete Rectangular | 250 | 250 | 625 | 4637.5 | 0.29 | 709.1 | G300E | 1951807.81 | 15.31 | G300E | 675625.78 | 5.3
2217 | Story9 | B5 | 50 MPa RC Beam (25 cm x 25 cm) | Beam | 50MPa | Concrete Rectangular | 250 | 250 | 625 | 4637.5 | 0.29 | 709.1 | G300E | 2047456.25 | 16.07 | G300E | 117652.65 | 0.92
2218 | Story9 | B50 | 50 MPa RC Beam (25 cm x 25 cm) | Beam | 50MPa | Concrete Rectangular | 250 | 250 | 625 | 4637.5 | 0.29 | 709.1 | G300E | 1734135.16 | 13.61 | G300E | 289553.91 | 2.27
2219 | Story9 | B51 | 50 MPa RC Beam (25 cm x 25 cm) | Beam | 50MPa | Concrete Rectangular | 250 | 250 | 625 | 4800 | 0.3 | 733.94 | G300E | 2123700 | 16.66 | G300E | 599400 | 4.7
2220 | Story9 | B55 | 50 MPa RC Beam (25 cm x 25 cm) | Beam | 50MPa | Concrete Rectangular | 250 | 250 | 625 | 4637.5 | 0.29 | 709.1 | G300E | 2088324.22 | 16.39 | G300E | 579107.81 | 4.54
2221 | Story9 | B56 | 50 MPa RC Beam (25 cm x 25 cm) | Beam | 50MPa | Concrete Rectangular | 250 | 250 | 625 | 4637.5 | 0.29 | 709.1 | G300E | 1736164.06 | 13.62 | G300E | 289553.91 | 2.27
2222 | Story9 | B57 | 50 MPa RC Beam (25 cm x 25 cm) | Beam | 50MPa | Concrete Rectangular | 250 | 250 | 625 | 4637.5 | 0.29 | 709.1 | G300E | 1952967.19 | 15.32 | G300E | 386071.88 | 3.03
2223 | Story9 | B58 | 50 MPa RC Beam (25 cm x 25 cm) | Beam | 50MPa | Concrete Rectangular | 250 | 250 | 625 | 4637.5 | 0.29 | 709.1 | G300E | 1859637.5 | 14.59 | G300E | 0 | 0
2224 | Story9 | B59 | 50 MPa RC Beam (25 cm x 25 cm) | Beam | 50MPa | Concrete Rectangular | 250 | 250 | 625 | 4637.5 | 0.29 | 709.1 | G300E | 2008907.03 | 15.76 | G300E | 0 | 0
2225 | Story9 | B6 | 50 MPa RC Beam (25 cm x 25 cm) | Beam | 50MPa | Concrete Rectangular | 250 | 250 | 625 | 4637.5 | 0.29 | 709.1 | G300E | 1488057.81 | 11.68 | G300E | 772143.75 | 6.06
2226 | Story9 | B60 | 50 MPa RC Beam (25 cm x 25 cm) | Beam | 50MPa | Concrete Rectangular | 250 | 250 | 625 | 4637.5 | 0.29 | 709.1 | G300E | 1460812.5 | 11.46 | G300E | 772143.75 | 6.06
2227 | Story9 | B61 | 50 MPa RC Beam (25 cm x 25 cm) | Beam | 50MPa | Concrete Rectangular | 250 | 250 | 625 | 4637.5 | 0.29 | 709.1 | G300E | 1997603.12 | 15.67 | G300E | 772143.75 | 6.06
2228 | Story9 | B62 | 50 MPa RC Beam (25 cm x 25 cm) | Beam | 50MPa | Concrete Rectangular | 250 | 250 | 625 | 4637.5 | 0.29 | 709.1 | G300E | 2079339.06 | 16.32 | G300E | 675625.78 | 5.3
2229 | Story9 | B63 | 50 MPa RC Beam (25 cm x 25 cm) | Beam | 50MPa | Concrete Rectangular | 250 | 250 | 625 | 4637.5 | 0.29 | 709.1 | G300E | 2181943.75 | 17.12 | G300E | 21134.68 | 0.17
2230 | Story9 | B64 | 50 MPa RC Beam (25 cm x 25 cm) | Beam | 50MPa | Concrete Rectangular | 250 | 250 | 625 | 4637.5 | 0.29 | 709.1 | G300E | 1952967.19 | 15.32 | G300E | 675625.78 | 5.3
2231 | Story9 | B65 | 50 MPa RC Beam (25 cm x 25 cm) | Beam | 50MPa | Concrete Rectangular | 250 | 250 | 625 | 4637.5 | 0.29 | 709.1 | G300E | 2134989.06 | 16.75 | G300E | 310688.59 | 2.44
2232 | Story9 | B66 | 50 MPa RC Beam (25 cm x 25 cm) | Beam | 50MPa | Concrete Rectangular | 250 | 250 | 625 | 4800 | 0.3 | 733.94 | G300E | 2167200 | 17 | G300E | 599400 | 4.7
2233 | Story9 | B67 | 50 MPa RC Beam (25 cm x 25 cm) | Beam | 50MPa | Concrete Rectangular | 250 | 250 | 625 | 4637.5 | 0.29 | 709.1 | G300E | 2093831.25 | 16.43 | G300E | 579107.81 | 4.54
2234 | Story9 | B69 | 50 MPa RC Beam (25 cm x 25 cm) | Beam | 50MPa | Concrete Rectangular | 250 | 250 | 625 | 4637.5 | 0.29 | 709.1 | G300E | 2088324.22 | 16.39 | G300E | 579107.81 | 4.54
2235 | Story9 | B7 | 50 MPa RC Beam (25 cm x 25 cm) | Beam | 50MPa | Concrete Rectangular | 250 | 250 | 625 | 4637.5 | 0.29 | 709.1 | G300E | 2078759.38 | 16.31 | G300E | 0 | 0
2236 | Story9 | B70 | 50 MPa RC Beam (25 cm x 25 cm) | Beam | 50MPa | Concrete Rectangular | 250 | 250 | 625 | 4637.5 | 0.29 | 709.1 | G300E | 2094121.09 | 16.43 | G300E | 579107.81 | 4.54
2237 | Story9 | B71 | 50 MPa RC Beam (25 cm x 25 cm) | Beam | 50MPa | Concrete Rectangular | 250 | 250 | 625 | 4637.5 | 0.29 | 709.1 | G300E | 1851811.72 | 14.53 | G300E | 310688.59 | 2.44
2238 | Story9 | B72 | 50 MPa RC Beam (25 cm x 25 cm) | Beam | 50MPa | Concrete Rectangular | 250 | 250 | 625 | 4637.5 | 0.29 | 709.1 | G300E | 1952967.19 | 15.32 | G300E | 386071.88 | 3.03
2239 | Story9 | B73 | 50 MPa RC Beam (25 cm x 25 cm) | Beam | 50MPa | Concrete Rectangular | 250 | 250 | 625 | 4637.5 | 0.29 | 709.1 | G300E | 1892969.53 | 14.85 | G300E | 21134.68 | 0.17
2240 | Story9 | B74 | 50 MPa RC Beam (25 cm x 25 cm) | Beam | 50MPa | Concrete Rectangular | 250 | 250 | 625 | 4637.5 | 0.29 | 709.1 | G300E | 2079339.06 | 16.32 | G300E | 0 | 0
2241 | Story9 | B75 | 50 MPa RC Beam (25 cm x 25 cm) | Beam | 50MPa | Concrete Rectangular | 250 | 250 | 625 | 4637.5 | 0.29 | 709.1 | G300E | 1488347.66 | 11.68 | G300E | 772143.75 | 6.06
2242 | Story9 | B76 | 50 MPa RC Beam (25 cm x 25 cm) | Beam | 50MPa | Concrete Rectangular | 250 | 250 | 625 | 4637.5 | 0.29 | 709.1 | G300E | 2018471.88 | 15.84 | G300E | 772143.75 | 6.06
2243 | Story9 | B77 | 50 MPa RC Beam (25 cm x 25 cm) | Beam | 50MPa | Concrete Rectangular | 250 | 250 | 625 | 4637.5 | 0.29 | 709.1 | G300E | 2048325.78 | 16.07 | G300E | 407206.56 | 3.2
2244 | Story9 | B78 | 50 MPa RC Beam (25 cm x 25 cm) | Beam | 50MPa | Concrete Rectangular | 250 | 250 | 625 | 4637.5 | 0.29 | 709.1 | G300E | 2034992.97 | 15.97 | G300E | 386071.88 | 3.03
2245 | Story9 | B79 | 50 MPa RC Beam (25 cm x 25 cm) | Beam | 50MPa | Concrete Rectangular | 250 | 250 | 625 | 4637.5 | 0.29 | 709.1 | G300E | 1861086.72 | 14.6 | G300E | 675625.78 | 5.3
2246 | Story9 | B8 | 50 MPa RC Beam (25 cm x 25 cm) | Beam | 50MPa | Concrete Rectangular | 250 | 250 | 625 | 4637.5 | 0.29 | 709.1 | G300E | 1460812.5 | 11.46 | G300E | 772143.75 | 6.06
2247 | Story9 | B80 | 50 MPa RC Beam (25 cm x 25 cm) | Beam | 50MPa | Concrete Rectangular | 250 | 250 | 625 | 4637.5 | 0.29 | 709.1 | G300E | 1861376.56 | 14.61 | G300E | 675625.78 | 5.3
2248 | Story9 | B81 | 50 MPa RC Beam (25 cm x 25 cm) | Beam | 50MPa | Concrete Rectangular | 250 | 250 | 625 | 4637.5 | 0.29 | 709.1 | G300E | 2134409.38 | 16.75 | G300E | 310688.59 | 2.44
2249 | Story9 | B82 | 50 MPa RC Beam (25 cm x 25 cm) | Beam | 50MPa | Concrete Rectangular | 250 | 250 | 625 | 4637.5 | 0.29 | 709.1 | G300E | 1952967.19 | 15.32 | G300E | 675625.78 | 5.3
2250 | Story9 | B83 | 50 MPa RC Beam (25 cm x 25 cm) | Beam | 50MPa | Concrete Rectangular | 250 | 250 | 625 | 4637.5 | 0.29 | 709.1 | G300E | 1736164.06 | 13.62 | G300E | 289553.91 | 2.27
2251 | Story9 | B84 | 50 MPa RC Beam (25 cm x 25 cm) | Beam | 50MPa | Concrete Rectangular | 250 | 250 | 625 | 4637.5 | 0.29 | 709.1 | G300E | 1952967.19 | 15.32 | G300E | 675625.78 | 5.3
2252 | Story9 | B85 | 50 MPa RC Beam (25 cm x 25 cm) | Beam | 50MPa | Concrete Rectangular | 250 | 250 | 625 | 4637.5 | 0.29 | 709.1 | G300E | 2134409.38 | 16.75 | G300E | 117652.65 | 0.92
2253 | Story9 | B86 | 50 MPa RC Beam (25 cm x 25 cm) | Beam | 50MPa | Concrete Rectangular | 250 | 250 | 625 | 4637.5 | 0.29 | 709.1 | G300E | 1859347.66 | 14.59 | G300E | 675625.78 | 5.3
2254 | Story9 | B87 | 50 MPa RC Beam (25 cm x 25 cm) | Beam | 50MPa | Concrete Rectangular | 250 | 250 | 625 | 4637.5 | 0.29 | 709.1 | G300E | 1861376.56 | 14.61 | G300E | 386071.88 | 3.03
2255 | Story9 | B88 | 50 MPa RC Beam (25 cm x 25 cm) | Beam | 50MPa | Concrete Rectangular | 250 | 250 | 625 | 4637.5 | 0.29 | 709.1 | G300E | 1888621.88 | 14.82 | G300E | 386071.88 | 3.03
2256 | Story9 | B89 | 50 MPa RC Beam (25 cm x 25 cm) | Beam | 50MPa | Concrete Rectangular | 250 | 250 | 625 | 4637.5 | 0.29 | 709.1 | G300E | 2048325.78 | 16.07 | G300E | 117652.65 | 0.92
2257 | Story9 | B9 | 50 MPa RC Beam (25 cm x 25 cm) | Beam | 50MPa | Concrete Rectangular | 250 | 250 | 625 | 4637.5 | 0.29 | 709.1 | G300E | 2008907.03 | 15.76 | G300E | 0 | 0
2258 | Story9 | B90 | 50 MPa RC Beam (25 cm x 25 cm) | Beam | 50MPa | Concrete Rectangular | 250 | 250 | 625 | 4637.5 | 0.29 | 709.1 | G300E | 1517332.03 | 11.91 | G300E | 772143.75 | 6.06
2259 | Story9 | B91 | 50 MPa RC Beam (25 cm x 25 cm) | Beam | 50MPa | Concrete Rectangular | 250 | 250 | 625 | 4637.5 | 0.29 | 709.1 | G300E | 2150930.47 | 16.88 | G300E | 772143.75 | 6.06
2260 | Story9 | B92 | 50 MPa RC Beam (25 cm x 25 cm) | Beam | 50MPa | Concrete Rectangular | 250 | 250 | 625 | 4637.5 | 0.29 | 709.1 | G300E | 2087164.84 | 16.38 | G300E | 600242.49 | 4.71
2261 | Story9 | B93 | 50 MPa RC Beam (25 cm x 25 cm) | Beam | 50MPa | Concrete Rectangular | 250 | 250 | 625 | 4637.5 | 0.29 | 709.1 | G300E | 2087164.84 | 16.38 | G300E | 600242.49 | 4.71
2262 | Story9 | B94 | 50 MPa RC Beam (25 cm x 25 cm) | Beam | 50MPa | Concrete Rectangular | 250 | 250 | 625 | 4637.5 | 0.29 | 709.1 | G300E | 2034992.97 | 15.97 | G300E | 386071.88 | 3.03
2263 | Story9 | B95 | 50 MPa RC Beam (25 cm x 25 cm) | Beam | 50MPa | Concrete Rectangular | 250 | 250 | 625 | 4637.5 | 0.29 | 709.1 | G300E | 2048325.78 | 16.07 | G300E | 407206.56 | 3.2
2264 | Story9 | B96 | 50 MPa RC Beam (25 cm x 25 cm) | Beam | 50MPa | Concrete Rectangular | 250 | 250 | 625 | 4637.5 | 0.29 | 709.1 | G300E | 2181943.75 | 17.12 | G300E | 21134.68 | 0.17
2265 | Story9 | B97 | 50 MPa RC Beam (25 cm x 25 cm) | Beam | 50MPa | Concrete Rectangular | 250 | 250 | 625 | 4637.5 | 0.29 | 709.1 | G300E | 2079339.06 | 16.32 | G300E | 675625.78 | 5.3
2266 | Story9 | B98 | 50 MPa RC Beam (25 cm x 25 cm) | Beam | 50MPa | Concrete Rectangular | 250 | 250 | 625 | 4637.5 | 0.29 | 709.1 | G300E | 1859637.5 | 14.59 | G300E | 0 | 0
2267 | Story9 | B99 | 50 MPa RC Beam (25 cm x 25 cm) | Beam | 50MPa | Concrete Rectangular | 250 | 250 | 625 | 4637.5 | 0.29 | 709.1 | G300E | 2008907.03 | 15.76 | G300E | 675625.78 | 5.3

## Columns
| Story | Label | Section | Structural_Element_Type | Material | Cross_Section_Type | Width_(mm) | Depth_(mm) | Area_(cm^2) | Length_(mm) | Volume_(m^3) | Mass_(kg) | Long._Rebar_Material | Long._Rebar_Volume_(mm^3) | Long._Rebar_Mass_(kg) | Tran._Rebar_Material | Tran._Rebar_Volume_(mm^3) | Tran._Rebar_Mass_(kg)
0 | Story1 | C1 | 50 MPa RC Column (37.5 cm x 37.5 cm) | Column | 50MPa | Concrete Rectangular | 375 | 375 | 1406.3 | 3250 | 0.46 | 1118.12 | G300E | 4569500 | 35.85 | G300E | 0 | 0
1 | Story1 | C10 | 50 MPa RC Column (37.5 cm x 37.5 cm) | Column | 50MPa | Concrete Rectangular | 375 | 375 | 1406.3 | 3250 | 0.46 | 1118.12 | G300E | 35833416.67 | 281.16 | G300E | 0 | 0
2 | Story1 | C11 | 50 MPa RC Column (37.5 cm x 37.5 cm) | Column | 50MPa | Concrete Rectangular | 375 | 375 | 1406.3 | 3250 | 0.46 | 1118.12 | G300E | 33462000 | 262.56 | G300E | 0 | 0
3 | Story1 | C12 | 50 MPa RC Column (37.5 cm x 37.5 cm) | Column | 50MPa | Concrete Rectangular | 375 | 375 | 1406.3 | 3250 | 0.46 | 1118.12 | G300E | 13375916.67 | 104.95 | G300E | 0 | 0
4 | Story1 | C13 | 50 MPa RC Column (37.5 cm x 37.5 cm) | Column | 50MPa | Concrete Rectangular | 375 | 375 | 1406.3 | 3250 | 0.46 | 1118.12 | G300E | 13396500 | 105.11 | G300E | 0 | 0
5 | Story1 | C14 | 50 MPa RC Column (37.5 cm x 37.5 cm) | Column | 50MPa | Concrete Rectangular | 375 | 375 | 1406.3 | 3250 | 0.46 | 1118.12 | G300E | 33639666.67 | 263.95 | G300E | 0 | 0
6 | Story1 | C15 | 50 MPa RC Column (37.5 cm x 37.5 cm) | Column | 50MPa | Concrete Rectangular | 375 | 375 | 1406.3 | 3250 | 0.46 | 1118.12 | G300E | 35394666.67 | 277.72 | G300E | 0 | 0
7 | Story1 | C16 | 50 MPa RC Column (37.5 cm x 37.5 cm) | Column | 50MPa | Concrete Rectangular | 375 | 375 | 1406.3 | 3250 | 0.46 | 1118.12 | G300E | 4569500 | 35.85 | G300E | 0 | 0
8 | Story1 | C17 | 50 MPa RC Column (37.5 cm x 37.5 cm) | Column | 50MPa | Concrete Rectangular | 375 | 375 | 1406.3 | 3250 | 0.46 | 1118.12 | G300E | 4569500 | 35.85 | G300E | 0 | 0
9 | Story1 | C18 | 50 MPa RC Column (37.5 cm x 37.5 cm) | Column | 50MPa | Concrete Rectangular | 375 | 375 | 1406.3 | 3250 | 0.46 | 1118.12 | G300E | 33462000 | 262.56 | G300E | 0 | 0
10 | Story1 | C19 | 50 MPa RC Column (37.5 cm x 37.5 cm) | Column | 50MPa | Concrete Rectangular | 375 | 375 | 1406.3 | 3250 | 0.46 | 1118.12 | G300E | 31338666.67 | 245.89 | G300E | 0 | 0
11 | Story1 | C2 | 50 MPa RC Column (37.5 cm x 37.5 cm) | Column | 50MPa | Concrete Rectangular | 375 | 375 | 1406.3 | 3250 | 0.46 | 1118.12 | G300E | 4569500 | 35.85 | G300E | 0 | 0
12 | Story1 | C20 | 50 MPa RC Column (37.5 cm x 37.5 cm) | Column | 50MPa | Concrete Rectangular | 375 | 375 | 1406.3 | 3250 | 0.46 | 1118.12 | G300E | 9123833.33 | 71.59 | G300E | 0 | 0
13 | Story1 | C21 | 50 MPa RC Column (37.5 cm x 37.5 cm) | Column | 50MPa | Concrete Rectangular | 375 | 375 | 1406.3 | 3250 | 0.46 | 1118.12 | G300E | 9239750 | 72.5 | G300E | 0 | 0
14 | Story1 | C22 | 50 MPa RC Column (37.5 cm x 37.5 cm) | Column | 50MPa | Concrete Rectangular | 375 | 375 | 1406.3 | 3250 | 0.46 | 1118.12 | G300E | 30815416.67 | 241.79 | G300E | 0 | 0
15 | Story1 | C23 | 50 MPa RC Column (37.5 cm x 37.5 cm) | Column | 50MPa | Concrete Rectangular | 375 | 375 | 1406.3 | 3250 | 0.46 | 1118.12 | G300E | 33642916.67 | 263.97 | G300E | 0 | 0
16 | Story1 | C24 | 50 MPa RC Column (37.5 cm x 37.5 cm) | Column | 50MPa | Concrete Rectangular | 375 | 375 | 1406.3 | 3250 | 0.46 | 1118.12 | G300E | 4569500 | 35.85 | G300E | 0 | 0
17 | Story1 | C25 | 50 MPa RC Column (37.5 cm x 37.5 cm) | Column | 50MPa | Concrete Rectangular | 375 | 375 | 1406.3 | 3250 | 0.46 | 1118.12 | G300E | 4569500 | 35.85 | G300E | 0 | 0
18 | Story1 | C26 | 50 MPa RC Column (37.5 cm x 37.5 cm) | Column | 50MPa | Concrete Rectangular | 375 | 375 | 1406.3 | 3250 | 0.46 | 1118.12 | G300E | 13375916.67 | 104.95 | G300E | 0 | 0
19 | Story1 | C27 | 50 MPa RC Column (37.5 cm x 37.5 cm) | Column | 50MPa | Concrete Rectangular | 375 | 375 | 1406.3 | 3250 | 0.46 | 1118.12 | G300E | 9123833.33 | 71.59 | G300E | 0 | 0
20 | Story1 | C3 | 50 MPa RC Column (37.5 cm x 37.5 cm) | Column | 50MPa | Concrete Rectangular | 375 | 375 | 1406.3 | 3250 | 0.46 | 1118.12 | G300E | 4569500 | 35.85 | G300E | 0 | 0
21 | Story1 | C30 | 50 MPa RC Column (37.5 cm x 37.5 cm) | Column | 50MPa | Concrete Rectangular | 375 | 375 | 1406.3 | 3250 | 0.46 | 1118.12 | G300E | 9247333.33 | 72.56 | G300E | 0 | 0
22 | Story1 | C31 | 50 MPa RC Column (37.5 cm x 37.5 cm) | Column | 50MPa | Concrete Rectangular | 375 | 375 | 1406.3 | 3250 | 0.46 | 1118.12 | G300E | 13405166.67 | 105.18 | G300E | 0 | 0
23 | Story1 | C32 | 50 MPa RC Column (37.5 cm x 37.5 cm) | Column | 50MPa | Concrete Rectangular | 375 | 375 | 1406.3 | 3250 | 0.46 | 1118.12 | G300E | 4569500 | 35.85 | G300E | 0 | 0
24 | Story1 | C33 | 50 MPa RC Column (37.5 cm x 37.5 cm) | Column | 50MPa | Concrete Rectangular | 375 | 375 | 1406.3 | 3250 | 0.46 | 1118.12 | G300E | 4569500 | 35.85 | G300E | 0 | 0
25 | Story1 | C34 | 50 MPa RC Column (37.5 cm x 37.5 cm) | Column | 50MPa | Concrete Rectangular | 375 | 375 | 1406.3 | 3250 | 0.46 | 1118.12 | G300E | 13396500 | 105.11 | G300E | 0 | 0
26 | Story1 | C35 | 50 MPa RC Column (37.5 cm x 37.5 cm) | Column | 50MPa | Concrete Rectangular | 375 | 375 | 1406.3 | 3250 | 0.46 | 1118.12 | G300E | 9237583.33 | 72.48 | G300E | 0 | 0
27 | Story1 | C38 | 50 MPa RC Column (37.5 cm x 37.5 cm) | Column | 50MPa | Concrete Rectangular | 375 | 375 | 1406.3 | 3250 | 0.46 | 1118.12 | G300E | 9247333.33 | 72.56 | G300E | 0 | 0
28 | Story1 | C39 | 50 MPa RC Column (37.5 cm x 37.5 cm) | Column | 50MPa | Concrete Rectangular | 375 | 375 | 1406.3 | 3250 | 0.46 | 1118.12 | G300E | 13405166.67 | 105.18 | G300E | 0 | 0
29 | Story1 | C4 | 50 MPa RC Column (37.5 cm x 37.5 cm) | Column | 50MPa | Concrete Rectangular | 375 | 375 | 1406.3 | 3250 | 0.46 | 1118.12 | G300E | 4569500 | 35.85 | G300E | 0 | 0
30 | Story1 | C40 | 50 MPa RC Column (37.5 cm x 37.5 cm) | Column | 50MPa | Concrete Rectangular | 375 | 375 | 1406.3 | 3250 | 0.46 | 1118.12 | G300E | 4569500 | 35.85 | G300E | 0 | 0
31 | Story1 | C41 | 50 MPa RC Column (37.5 cm x 37.5 cm) | Column | 50MPa | Concrete Rectangular | 375 | 375 | 1406.3 | 3250 | 0.46 | 1118.12 | G300E | 4569500 | 35.85 | G300E | 0 | 0
32 | Story1 | C42 | 50 MPa RC Column (37.5 cm x 37.5 cm) | Column | 50MPa | Concrete Rectangular | 375 | 375 | 1406.3 | 3250 | 0.46 | 1118.12 | G300E | 33639666.67 | 263.95 | G300E | 0 | 0
33 | Story1 | C43 | 50 MPa RC Column (37.5 cm x 37.5 cm) | Column | 50MPa | Concrete Rectangular | 375 | 375 | 1406.3 | 3250 | 0.46 | 1118.12 | G300E | 30815416.67 | 241.79 | G300E | 0 | 0
34 | Story1 | C44 | 50 MPa RC Column (37.5 cm x 37.5 cm) | Column | 50MPa | Concrete Rectangular | 375 | 375 | 1406.3 | 3250 | 0.46 | 1118.12 | G300E | 9246250 | 72.55 | G300E | 0 | 0
35 | Story1 | C45 | 50 MPa RC Column (37.5 cm x 37.5 cm) | Column | 50MPa | Concrete Rectangular | 375 | 375 | 1406.3 | 3250 | 0.46 | 1118.12 | G300E | 9246250 | 72.55 | G300E | 0 | 0
36 | Story1 | C46 | 50 MPa RC Column (37.5 cm x 37.5 cm) | Column | 50MPa | Concrete Rectangular | 375 | 375 | 1406.3 | 3250 | 0.46 | 1118.12 | G300E | 30813250 | 241.77 | G300E | 0 | 0
37 | Story1 | C47 | 50 MPa RC Column (37.5 cm x 37.5 cm) | Column | 50MPa | Concrete Rectangular | 375 | 375 | 1406.3 | 3250 | 0.46 | 1118.12 | G300E | 33642916.67 | 263.97 | G300E | 0 | 0
38 | Story1 | C48 | 50 MPa RC Column (37.5 cm x 37.5 cm) | Column | 50MPa | Concrete Rectangular | 375 | 375 | 1406.3 | 3250 | 0.46 | 1118.12 | G300E | 4569500 | 35.85 | G300E | 0 | 0
39 | Story1 | C49 | 50 MPa RC Column (37.5 cm x 37.5 cm) | Column | 50MPa | Concrete Rectangular | 375 | 375 | 1406.3 | 3250 | 0.46 | 1118.12 | G300E | 4569500 | 35.85 | G300E | 0 | 0
40 | Story1 | C5 | 50 MPa RC Column (37.5 cm x 37.5 cm) | Column | 50MPa | Concrete Rectangular | 375 | 375 | 1406.3 | 3250 | 0.46 | 1118.12 | G300E | 4569500 | 35.85 | G300E | 0 | 0
41 | Story1 | C50 | 50 MPa RC Column (37.5 cm x 37.5 cm) | Column | 50MPa | Concrete Rectangular | 375 | 375 | 1406.3 | 3250 | 0.46 | 1118.12 | G300E | 35394666.67 | 277.72 | G300E | 0 | 0
42 | Story1 | C51 | 50 MPa RC Column (37.5 cm x 37.5 cm) | Column | 50MPa | Concrete Rectangular | 375 | 375 | 1406.3 | 3250 | 0.46 | 1118.12 | G300E | 33642916.67 | 263.97 | G300E | 0 | 0
43 | Story1 | C52 | 50 MPa RC Column (37.5 cm x 37.5 cm) | Column | 50MPa | Concrete Rectangular | 375 | 375 | 1406.3 | 3250 | 0.46 | 1118.12 | G300E | 13405166.67 | 105.18 | G300E | 0 | 0
44 | Story1 | C53 | 50 MPa RC Column (37.5 cm x 37.5 cm) | Column | 50MPa | Concrete Rectangular | 375 | 375 | 1406.3 | 3250 | 0.46 | 1118.12 | G300E | 13405166.67 | 105.18 | G300E | 0 | 0
45 | Story1 | C54 | 50 MPa RC Column (37.5 cm x 37.5 cm) | Column | 50MPa | Concrete Rectangular | 375 | 375 | 1406.3 | 3250 | 0.46 | 1118.12 | G300E | 33642916.67 | 263.97 | G300E | 0 | 0
46 | Story1 | C55 | 50 MPa RC Column (37.5 cm x 37.5 cm) | Column | 50MPa | Concrete Rectangular | 375 | 375 | 1406.3 | 3250 | 0.46 | 1118.12 | G300E | 35395750 | 277.73 | G300E | 0 | 0
47 | Story1 | C56 | 50 MPa RC Column (37.5 cm x 37.5 cm) | Column | 50MPa | Concrete Rectangular | 375 | 375 | 1406.3 | 3250 | 0.46 | 1118.12 | G300E | 4569500 | 35.85 | G300E | 0 | 0
48 | Story1 | C57 | 50 MPa RC Column (37.5 cm x 37.5 cm) | Column | 50MPa | Concrete Rectangular | 375 | 375 | 1406.3 | 3250 | 0.46 | 1118.12 | G300E | 4569500 | 35.85 | G300E | 0 | 0
49 | Story1 | C58 | 50 MPa RC Column (37.5 cm x 37.5 cm) | Column | 50MPa | Concrete Rectangular | 375 | 375 | 1406.3 | 3250 | 0.46 | 1118.12 | G300E | 4569500 | 35.85 | G300E | 0 | 0
50 | Story1 | C59 | 50 MPa RC Column (37.5 cm x 37.5 cm) | Column | 50MPa | Concrete Rectangular | 375 | 375 | 1406.3 | 3250 | 0.46 | 1118.12 | G300E | 4569500 | 35.85 | G300E | 0 | 0
51 | Story1 | C6 | 50 MPa RC Column (37.5 cm x 37.5 cm) | Column | 50MPa | Concrete Rectangular | 375 | 375 | 1406.3 | 3250 | 0.46 | 1118.12 | G300E | 4569500 | 35.85 | G300E | 0 | 0
52 | Story1 | C60 | 50 MPa RC Column (37.5 cm x 37.5 cm) | Column | 50MPa | Concrete Rectangular | 375 | 375 | 1406.3 | 3250 | 0.46 | 1118.12 | G300E | 4569500 | 35.85 | G300E | 0 | 0
53 | Story1 | C61 | 50 MPa RC Column (37.5 cm x 37.5 cm) | Column | 50MPa | Concrete Rectangular | 375 | 375 | 1406.3 | 3250 | 0.46 | 1118.12 | G300E | 4569500 | 35.85 | G300E | 0 | 0
54 | Story1 | C62 | 50 MPa RC Column (37.5 cm x 37.5 cm) | Column | 50MPa | Concrete Rectangular | 375 | 375 | 1406.3 | 3250 | 0.46 | 1118.12 | G300E | 4569500 | 35.85 | G300E | 0 | 0
55 | Story1 | C63 | 50 MPa RC Column (37.5 cm x 37.5 cm) | Column | 50MPa | Concrete Rectangular | 375 | 375 | 1406.3 | 3250 | 0.46 | 1118.12 | G300E | 4569500 | 35.85 | G300E | 0 | 0
56 | Story1 | C64 | 50 MPa RC Column (37.5 cm x 37.5 cm) | Column | 50MPa | Concrete Rectangular | 375 | 375 | 1406.3 | 3250 | 0.46 | 1118.12 | G300E | 4569500 | 35.85 | G300E | 0 | 0
57 | Story1 | C7 | 50 MPa RC Column (37.5 cm x 37.5 cm) | Column | 50MPa | Concrete Rectangular | 375 | 375 | 1406.3 | 3250 | 0.46 | 1118.12 | G300E | 4569500 | 35.85 | G300E | 0 | 0
58 | Story1 | C8 | 50 MPa RC Column (37.5 cm x 37.5 cm) | Column | 50MPa | Concrete Rectangular | 375 | 375 | 1406.3 | 3250 | 0.46 | 1118.12 | G300E | 4569500 | 35.85 | G300E | 0 | 0
59 | Story1 | C9 | 50 MPa RC Column (37.5 cm x 37.5 cm) | Column | 50MPa | Concrete Rectangular | 375 | 375 | 1406.3 | 3250 | 0.46 | 1118.12 | G300E | 4569500 | 35.85 | G300E | 0 | 0
60 | Story10 | C1 | 50 MPa RC Column (30 cm x 30 cm) | Column | 50MPa | Concrete Rectangular | 300 | 300 | 900 | 3250 | 0.29 | 715.6 | G300E | 3667083.33 | 28.77 | G300E | 0 | 0
61 | Story10 | C10 | 50 MPa RC Column (30 cm x 30 cm) | Column | 50MPa | Concrete Rectangular | 300 | 300 | 900 | 3250 | 0.29 | 715.6 | G300E | 15253333.33 | 119.68 | G300E | 0 | 0
62 | Story10 | C11 | 50 MPa RC Column (30 cm x 30 cm) | Column | 50MPa | Concrete Rectangular | 300 | 300 | 900 | 3250 | 0.29 | 715.6 | G300E | 13778916.67 | 108.11 | G300E | 0 | 0
63 | Story10 | C12 | 50 MPa RC Column (30 cm x 30 cm) | Column | 50MPa | Concrete Rectangular | 300 | 300 | 900 | 3250 | 0.29 | 715.6 | G300E | 2925000 | 22.95 | G300E | 0 | 0
64 | Story10 | C13 | 50 MPa RC Column (30 cm x 30 cm) | Column | 50MPa | Concrete Rectangular | 300 | 300 | 900 | 3250 | 0.29 | 715.6 | G300E | 2925000 | 22.95 | G300E | 0 | 0
65 | Story10 | C14 | 50 MPa RC Column (30 cm x 30 cm) | Column | 50MPa | Concrete Rectangular | 300 | 300 | 900 | 3250 | 0.29 | 715.6 | G300E | 13825500 | 108.48 | G300E | 0 | 0
66 | Story10 | C15 | 50 MPa RC Column (30 cm x 30 cm) | Column | 50MPa | Concrete Rectangular | 300 | 300 | 900 | 3250 | 0.29 | 715.6 | G300E | 15082166.67 | 118.34 | G300E | 0 | 0
67 | Story10 | C16 | 50 MPa RC Column (30 cm x 30 cm) | Column | 50MPa | Concrete Rectangular | 300 | 300 | 900 | 3250 | 0.29 | 715.6 | G300E | 3357250 | 26.34 | G300E | 0 | 0
68 | Story10 | C17 | 50 MPa RC Column (30 cm x 30 cm) | Column | 50MPa | Concrete Rectangular | 300 | 300 | 900 | 3250 | 0.29 | 715.6 | G300E | 3604250 | 28.28 | G300E | 0 | 0
69 | Story10 | C18 | 50 MPa RC Column (30 cm x 30 cm) | Column | 50MPa | Concrete Rectangular | 300 | 300 | 900 | 3250 | 0.29 | 715.6 | G300E | 13780000 | 108.12 | G300E | 0 | 0
70 | Story10 | C19 | 50 MPa RC Column (30 cm x 30 cm) | Column | 50MPa | Concrete Rectangular | 300 | 300 | 900 | 3250 | 0.29 | 715.6 | G300E | 12275250 | 96.32 | G300E | 0 | 0
71 | Story10 | C2 | 50 MPa RC Column (30 cm x 30 cm) | Column | 50MPa | Concrete Rectangular | 300 | 300 | 900 | 3250 | 0.29 | 715.6 | G300E | 3383250 | 26.55 | G300E | 0 | 0
72 | Story10 | C20 | 50 MPa RC Column (30 cm x 30 cm) | Column | 50MPa | Concrete Rectangular | 300 | 300 | 900 | 3250 | 0.29 | 715.6 | G300E | 2925000 | 22.95 | G300E | 0 | 0
73 | Story10 | C21 | 50 MPa RC Column (30 cm x 30 cm) | Column | 50MPa | Concrete Rectangular | 300 | 300 | 900 | 3250 | 0.29 | 715.6 | G300E | 2925000 | 22.95 | G300E | 0 | 0
74 | Story10 | C22 | 50 MPa RC Column (30 cm x 30 cm) | Column | 50MPa | Concrete Rectangular | 300 | 300 | 900 | 3250 | 0.29 | 715.6 | G300E | 12152833.33 | 95.36 | G300E | 0 | 0
75 | Story10 | C23 | 50 MPa RC Column (30 cm x 30 cm) | Column | 50MPa | Concrete Rectangular | 300 | 300 | 900 | 3250 | 0.29 | 715.6 | G300E | 13826583.33 | 108.49 | G300E | 0 | 0
76 | Story10 | C24 | 50 MPa RC Column (30 cm x 30 cm) | Column | 50MPa | Concrete Rectangular | 300 | 300 | 900 | 3250 | 0.29 | 715.6 | G300E | 3763500 | 29.53 | G300E | 0 | 0
77 | Story10 | C25 | 50 MPa RC Column (30 cm x 30 cm) | Column | 50MPa | Concrete Rectangular | 300 | 300 | 900 | 3250 | 0.29 | 715.6 | G300E | 4343083.33 | 34.08 | G300E | 0 | 0
78 | Story10 | C26 | 50 MPa RC Column (30 cm x 30 cm) | Column | 50MPa | Concrete Rectangular | 300 | 300 | 900 | 3250 | 0.29 | 715.6 | G300E | 2925000 | 22.95 | G300E | 0 | 0
79 | Story10 | C27 | 50 MPa RC Column (30 cm x 30 cm) | Column | 50MPa | Concrete Rectangular | 300 | 300 | 900 | 3250 | 0.29 | 715.6 | G300E | 2925000 | 22.95 | G300E | 0 | 0
80 | Story10 | C3 | 50 MPa RC Column (30 cm x 30 cm) | Column | 50MPa | Concrete Rectangular | 300 | 300 | 900 | 3250 | 0.29 | 715.6 | G300E | 3656250 | 28.69 | G300E | 0 | 0
81 | Story10 | C30 | 50 MPa RC Column (30 cm x 30 cm) | Column | 50MPa | Concrete Rectangular | 300 | 300 | 900 | 3250 | 0.29 | 715.6 | G300E | 2925000 | 22.95 | G300E | 0 | 0
82 | Story10 | C31 | 50 MPa RC Column (30 cm x 30 cm) | Column | 50MPa | Concrete Rectangular | 300 | 300 | 900 | 3250 | 0.29 | 715.6 | G300E | 2925000 | 22.95 | G300E | 0 | 0
83 | Story10 | C32 | 50 MPa RC Column (30 cm x 30 cm) | Column | 50MPa | Concrete Rectangular | 300 | 300 | 900 | 3250 | 0.29 | 715.6 | G300E | 4306250 | 33.79 | G300E | 0 | 0
84 | Story10 | C33 | 50 MPa RC Column (30 cm x 30 cm) | Column | 50MPa | Concrete Rectangular | 300 | 300 | 900 | 3250 | 0.29 | 715.6 | G300E | 4246666.67 | 33.32 | G300E | 0 | 0
85 | Story10 | C34 | 50 MPa RC Column (30 cm x 30 cm) | Column | 50MPa | Concrete Rectangular | 300 | 300 | 900 | 3250 | 0.29 | 715.6 | G300E | 2925000 | 22.95 | G300E | 0 | 0
86 | Story10 | C35 | 50 MPa RC Column (30 cm x 30 cm) | Column | 50MPa | Concrete Rectangular | 300 | 300 | 900 | 3250 | 0.29 | 715.6 | G300E | 2925000 | 22.95 | G300E | 0 | 0
87 | Story10 | C38 | 50 MPa RC Column (30 cm x 30 cm) | Column | 50MPa | Concrete Rectangular | 300 | 300 | 900 | 3250 | 0.29 | 715.6 | G300E | 2925000 | 22.95 | G300E | 0 | 0
88 | Story10 | C39 | 50 MPa RC Column (30 cm x 30 cm) | Column | 50MPa | Concrete Rectangular | 300 | 300 | 900 | 3250 | 0.29 | 715.6 | G300E | 2925000 | 22.95 | G300E | 0 | 0
89 | Story10 | C4 | 50 MPa RC Column (30 cm x 30 cm) | Column | 50MPa | Concrete Rectangular | 300 | 300 | 900 | 3250 | 0.29 | 715.6 | G300E | 4339833.33 | 34.05 | G300E | 0 | 0
90 | Story10 | C40 | 50 MPa RC Column (30 cm x 30 cm) | Column | 50MPa | Concrete Rectangular | 300 | 300 | 900 | 3250 | 0.29 | 715.6 | G300E | 4291083.33 | 33.67 | G300E | 0 | 0
91 | Story10 | C41 | 50 MPa RC Column (30 cm x 30 cm) | Column | 50MPa | Concrete Rectangular | 300 | 300 | 900 | 3250 | 0.29 | 715.6 | G300E | 3776500 | 29.63 | G300E | 0 | 0
92 | Story10 | C42 | 50 MPa RC Column (30 cm x 30 cm) | Column | 50MPa | Concrete Rectangular | 300 | 300 | 900 | 3250 | 0.29 | 715.6 | G300E | 13825500 | 108.48 | G300E | 0 | 0
93 | Story10 | C43 | 50 MPa RC Column (30 cm x 30 cm) | Column | 50MPa | Concrete Rectangular | 300 | 300 | 900 | 3250 | 0.29 | 715.6 | G300E | 12152833.33 | 95.36 | G300E | 0 | 0
94 | Story10 | C44 | 50 MPa RC Column (30 cm x 30 cm) | Column | 50MPa | Concrete Rectangular | 300 | 300 | 900 | 3250 | 0.29 | 715.6 | G300E | 2925000 | 22.95 | G300E | 0 | 0
95 | Story10 | C45 | 50 MPa RC Column (30 cm x 30 cm) | Column | 50MPa | Concrete Rectangular | 300 | 300 | 900 | 3250 | 0.29 | 715.6 | G300E | 2925000 | 22.95 | G300E | 0 | 0
96 | Story10 | C46 | 50 MPa RC Column (30 cm x 30 cm) | Column | 50MPa | Concrete Rectangular | 300 | 300 | 900 | 3250 | 0.29 | 715.6 | G300E | 12152833.33 | 95.36 | G300E | 0 | 0
97 | Story10 | C47 | 50 MPa RC Column (30 cm x 30 cm) | Column | 50MPa | Concrete Rectangular | 300 | 300 | 900 | 3250 | 0.29 | 715.6 | G300E | 13827666.67 | 108.5 | G300E | 0 | 0
98 | Story10 | C48 | 50 MPa RC Column (30 cm x 30 cm) | Column | 50MPa | Concrete Rectangular | 300 | 300 | 900 | 3250 | 0.29 | 715.6 | G300E | 3766750 | 29.56 | G300E | 0 | 0
99 | Story10 | C49 | 50 MPa RC Column (30 cm x 30 cm) | Column | 50MPa | Concrete Rectangular | 300 | 300 | 900 | 3250 | 0.29 | 715.6 | G300E | 3358333.33 | 26.35 | G300E | 0 | 0
100 | Story10 | C5 | 50 MPa RC Column (30 cm x 30 cm) | Column | 50MPa | Concrete Rectangular | 300 | 300 | 900 | 3250 | 0.29 | 715.6 | G300E | 4252083.33 | 33.36 | G300E | 0 | 0
101 | Story10 | C50 | 50 MPa RC Column (30 cm x 30 cm) | Column | 50MPa | Concrete Rectangular | 300 | 300 | 900 | 3250 | 0.29 | 715.6 | G300E | 15082166.67 | 118.34 | G300E | 0 | 0
102 | Story10 | C51 | 50 MPa RC Column (30 cm x 30 cm) | Column | 50MPa | Concrete Rectangular | 300 | 300 | 900 | 3250 | 0.29 | 715.6 | G300E | 13826583.33 | 108.49 | G300E | 0 | 0
103 | Story10 | C52 | 50 MPa RC Column (30 cm x 30 cm) | Column | 50MPa | Concrete Rectangular | 300 | 300 | 900 | 3250 | 0.29 | 715.6 | G300E | 2925000 | 22.95 | G300E | 0 | 0
104 | Story10 | C53 | 50 MPa RC Column (30 cm x 30 cm) | Column | 50MPa | Concrete Rectangular | 300 | 300 | 900 | 3250 | 0.29 | 715.6 | G300E | 2925000 | 22.95 | G300E | 0 | 0
105 | Story10 | C54 | 50 MPa RC Column (30 cm x 30 cm) | Column | 50MPa | Concrete Rectangular | 300 | 300 | 900 | 3250 | 0.29 | 715.6 | G300E | 13827666.67 | 108.5 | G300E | 0 | 0
106 | Story10 | C55 | 50 MPa RC Column (30 cm x 30 cm) | Column | 50MPa | Concrete Rectangular | 300 | 300 | 900 | 3250 | 0.29 | 715.6 | G300E | 15083250 | 118.35 | G300E | 0 | 0
107 | Story10 | C56 | 50 MPa RC Column (30 cm x 30 cm) | Column | 50MPa | Concrete Rectangular | 300 | 300 | 900 | 3250 | 0.29 | 715.6 | G300E | 3359416.67 | 26.36 | G300E | 0 | 0
108 | Story10 | C57 | 50 MPa RC Column (30 cm x 30 cm) | Column | 50MPa | Concrete Rectangular | 300 | 300 | 900 | 3250 | 0.29 | 715.6 | G300E | 3720166.67 | 29.19 | G300E | 0 | 0
109 | Story10 | C58 | 50 MPa RC Column (30 cm x 30 cm) | Column | 50MPa | Concrete Rectangular | 300 | 300 | 900 | 3250 | 0.29 | 715.6 | G300E | 3357250 | 26.34 | G300E | 0 | 0
110 | Story10 | C59 | 50 MPa RC Column (30 cm x 30 cm) | Column | 50MPa | Concrete Rectangular | 300 | 300 | 900 | 3250 | 0.29 | 715.6 | G300E | 3761333.33 | 29.51 | G300E | 0 | 0
111 | Story10 | C6 | 50 MPa RC Column (30 cm x 30 cm) | Column | 50MPa | Concrete Rectangular | 300 | 300 | 900 | 3250 | 0.29 | 715.6 | G300E | 3773250 | 29.61 | G300E | 0 | 0
112 | Story10 | C60 | 50 MPa RC Column (30 cm x 30 cm) | Column | 50MPa | Concrete Rectangular | 300 | 300 | 900 | 3250 | 0.29 | 715.6 | G300E | 4307333.33 | 33.8 | G300E | 0 | 0
113 | Story10 | C61 | 50 MPa RC Column (30 cm x 30 cm) | Column | 50MPa | Concrete Rectangular | 300 | 300 | 900 | 3250 | 0.29 | 715.6 | G300E | 4288916.67 | 33.65 | G300E | 0 | 0
114 | Story10 | C62 | 50 MPa RC Column (30 cm x 30 cm) | Column | 50MPa | Concrete Rectangular | 300 | 300 | 900 | 3250 | 0.29 | 715.6 | G300E | 3767833.33 | 29.56 | G300E | 0 | 0
115 | Story10 | C63 | 50 MPa RC Column (30 cm x 30 cm) | Column | 50MPa | Concrete Rectangular | 300 | 300 | 900 | 3250 | 0.29 | 715.6 | G300E | 3360500 | 26.37 | G300E | 0 | 0
116 | Story10 | C64 | 50 MPa RC Column (30 cm x 30 cm) | Column | 50MPa | Concrete Rectangular | 300 | 300 | 900 | 3250 | 0.29 | 715.6 | G300E | 3728833.33 | 29.26 | G300E | 0 | 0
117 | Story10 | C7 | 50 MPa RC Column (30 cm x 30 cm) | Column | 50MPa | Concrete Rectangular | 300 | 300 | 900 | 3250 | 0.29 | 715.6 | G300E | 3358333.33 | 26.35 | G300E | 0 | 0
118 | Story10 | C8 | 50 MPa RC Column (30 cm x 30 cm) | Column | 50MPa | Concrete Rectangular | 300 | 300 | 900 | 3250 | 0.29 | 715.6 | G300E | 3720166.67 | 29.19 | G300E | 0 | 0
119 | Story10 | C9 | 50 MPa RC Column (30 cm x 30 cm) | Column | 50MPa | Concrete Rectangular | 300 | 300 | 900 | 3250 | 0.29 | 715.6 | G300E | 3661666.67 | 28.73 | G300E | 0 | 0
120 | Story11 | C1 | 50 MPa RC Column (30 cm x 30 cm) | Column | 50MPa | Concrete Rectangular | 300 | 300 | 900 | 3250 | 0.29 | 715.6 | G300E | 2925000 | 22.95 | G300E | 0 | 0
121 | Story11 | C10 | 50 MPa RC Column (30 cm x 30 cm) | Column | 50MPa | Concrete Rectangular | 300 | 300 | 900 | 3250 | 0.29 | 715.6 | G300E | 11000166.67 | 86.31 | G300E | 0 | 0
122 | Story11 | C11 | 50 MPa RC Column (30 cm x 30 cm) | Column | 50MPa | Concrete Rectangular | 300 | 300 | 900 | 3250 | 0.29 | 715.6 | G300E | 9597250 | 75.3 | G300E | 0 | 0
123 | Story11 | C12 | 50 MPa RC Column (30 cm x 30 cm) | Column | 50MPa | Concrete Rectangular | 300 | 300 | 900 | 3250 | 0.29 | 715.6 | G300E | 2925000 | 22.95 | G300E | 0 | 0
124 | Story11 | C13 | 50 MPa RC Column (30 cm x 30 cm) | Column | 50MPa | Concrete Rectangular | 300 | 300 | 900 | 3250 | 0.29 | 715.6 | G300E | 2925000 | 22.95 | G300E | 0 | 0
125 | Story11 | C14 | 50 MPa RC Column (30 cm x 30 cm) | Column | 50MPa | Concrete Rectangular | 300 | 300 | 900 | 3250 | 0.29 | 715.6 | G300E | 9633000 | 75.58 | G300E | 0 | 0
126 | Story11 | C15 | 50 MPa RC Column (30 cm x 30 cm) | Column | 50MPa | Concrete Rectangular | 300 | 300 | 900 | 3250 | 0.29 | 715.6 | G300E | 10846333.33 | 85.1 | G300E | 0 | 0
127 | Story11 | C16 | 50 MPa RC Column (30 cm x 30 cm) | Column | 50MPa | Concrete Rectangular | 300 | 300 | 900 | 3250 | 0.29 | 715.6 | G300E | 2925000 | 22.95 | G300E | 0 | 0
128 | Story11 | C17 | 50 MPa RC Column (30 cm x 30 cm) | Column | 50MPa | Concrete Rectangular | 300 | 300 | 900 | 3250 | 0.29 | 715.6 | G300E | 2925000 | 22.95 | G300E | 0 | 0
129 | Story11 | C18 | 50 MPa RC Column (30 cm x 30 cm) | Column | 50MPa | Concrete Rectangular | 300 | 300 | 900 | 3250 | 0.29 | 715.6 | G300E | 9598333.33 | 75.31 | G300E | 0 | 0
130 | Story11 | C19 | 50 MPa RC Column (30 cm x 30 cm) | Column | 50MPa | Concrete Rectangular | 300 | 300 | 900 | 3250 | 0.29 | 715.6 | G300E | 8260416.67 | 64.81 | G300E | 0 | 0
131 | Story11 | C2 | 50 MPa RC Column (30 cm x 30 cm) | Column | 50MPa | Concrete Rectangular | 300 | 300 | 900 | 3250 | 0.29 | 715.6 | G300E | 2925000 | 22.95 | G300E | 0 | 0
132 | Story11 | C20 | 50 MPa RC Column (30 cm x 30 cm) | Column | 50MPa | Concrete Rectangular | 300 | 300 | 900 | 3250 | 0.29 | 715.6 | G300E | 2925000 | 22.95 | G300E | 0 | 0
133 | Story11 | C21 | 50 MPa RC Column (30 cm x 30 cm) | Column | 50MPa | Concrete Rectangular | 300 | 300 | 900 | 3250 | 0.29 | 715.6 | G300E | 2925000 | 22.95 | G300E | 0 | 0
134 | Story11 | C22 | 50 MPa RC Column (30 cm x 30 cm) | Column | 50MPa | Concrete Rectangular | 300 | 300 | 900 | 3250 | 0.29 | 715.6 | G300E | 8166166.67 | 64.07 | G300E | 0 | 0
135 | Story11 | C23 | 50 MPa RC Column (30 cm x 30 cm) | Column | 50MPa | Concrete Rectangular | 300 | 300 | 900 | 3250 | 0.29 | 715.6 | G300E | 9635166.67 | 75.6 | G300E | 0 | 0
136 | Story11 | C24 | 50 MPa RC Column (30 cm x 30 cm) | Column | 50MPa | Concrete Rectangular | 300 | 300 | 900 | 3250 | 0.29 | 715.6 | G300E | 2925000 | 22.95 | G300E | 0 | 0
137 | Story11 | C25 | 50 MPa RC Column (30 cm x 30 cm) | Column | 50MPa | Concrete Rectangular | 300 | 300 | 900 | 3250 | 0.29 | 715.6 | G300E | 2925000 | 22.95 | G300E | 0 | 0
138 | Story11 | C26 | 50 MPa RC Column (30 cm x 30 cm) | Column | 50MPa | Concrete Rectangular | 300 | 300 | 900 | 3250 | 0.29 | 715.6 | G300E | 2925000 | 22.95 | G300E | 0 | 0
139 | Story11 | C27 | 50 MPa RC Column (30 cm x 30 cm) | Column | 50MPa | Concrete Rectangular | 300 | 300 | 900 | 3250 | 0.29 | 715.6 | G300E | 2925000 | 22.95 | G300E | 0 | 0
140 | Story11 | C3 | 50 MPa RC Column (30 cm x 30 cm) | Column | 50MPa | Concrete Rectangular | 300 | 300 | 900 | 3250 | 0.29 | 715.6 | G300E | 2925000 | 22.95 | G300E | 0 | 0
141 | Story11 | C30 | 50 MPa RC Column (30 cm x 30 cm) | Column | 50MPa | Concrete Rectangular | 300 | 300 | 900 | 3250 | 0.29 | 715.6 | G300E | 2925000 | 22.95 | G300E | 0 | 0
142 | Story11 | C31 | 50 MPa RC Column (30 cm x 30 cm) | Column | 50MPa | Concrete Rectangular | 300 | 300 | 900 | 3250 | 0.29 | 715.6 | G300E | 2925000 | 22.95 | G300E | 0 | 0
143 | Story11 | C32 | 50 MPa RC Column (30 cm x 30 cm) | Column | 50MPa | Concrete Rectangular | 300 | 300 | 900 | 3250 | 0.29 | 715.6 | G300E | 2925000 | 22.95 | G300E | 0 | 0
144 | Story11 | C33 | 50 MPa RC Column (30 cm x 30 cm) | Column | 50MPa | Concrete Rectangular | 300 | 300 | 900 | 3250 | 0.29 | 715.6 | G300E | 2925000 | 22.95 | G300E | 0 | 0
145 | Story11 | C34 | 50 MPa RC Column (30 cm x 30 cm) | Column | 50MPa | Concrete Rectangular | 300 | 300 | 900 | 3250 | 0.29 | 715.6 | G300E | 2925000 | 22.95 | G300E | 0 | 0
146 | Story11 | C35 | 50 MPa RC Column (30 cm x 30 cm) | Column | 50MPa | Concrete Rectangular | 300 | 300 | 900 | 3250 | 0.29 | 715.6 | G300E | 2925000 | 22.95 | G300E | 0 | 0
147 | Story11 | C38 | 50 MPa RC Column (30 cm x 30 cm) | Column | 50MPa | Concrete Rectangular | 300 | 300 | 900 | 3250 | 0.29 | 715.6 | G300E | 2925000 | 22.95 | G300E | 0 | 0
148 | Story11 | C39 | 50 MPa RC Column (30 cm x 30 cm) | Column | 50MPa | Concrete Rectangular | 300 | 300 | 900 | 3250 | 0.29 | 715.6 | G300E | 2925000 | 22.95 | G300E | 0 | 0
149 | Story11 | C4 | 50 MPa RC Column (30 cm x 30 cm) | Column | 50MPa | Concrete Rectangular | 300 | 300 | 900 | 3250 | 0.29 | 715.6 | G300E | 2925000 | 22.95 | G300E | 0 | 0
150 | Story11 | C40 | 50 MPa RC Column (30 cm x 30 cm) | Column | 50MPa | Concrete Rectangular | 300 | 300 | 900 | 3250 | 0.29 | 715.6 | G300E | 2925000 | 22.95 | G300E | 0 | 0
151 | Story11 | C41 | 50 MPa RC Column (30 cm x 30 cm) | Column | 50MPa | Concrete Rectangular | 300 | 300 | 900 | 3250 | 0.29 | 715.6 | G300E | 2925000 | 22.95 | G300E | 0 | 0
152 | Story11 | C42 | 50 MPa RC Column (30 cm x 30 cm) | Column | 50MPa | Concrete Rectangular | 300 | 300 | 900 | 3250 | 0.29 | 715.6 | G300E | 9634083.33 | 75.59 | G300E | 0 | 0
153 | Story11 | C43 | 50 MPa RC Column (30 cm x 30 cm) | Column | 50MPa | Concrete Rectangular | 300 | 300 | 900 | 3250 | 0.29 | 715.6 | G300E | 8166166.67 | 64.07 | G300E | 0 | 0
154 | Story11 | C44 | 50 MPa RC Column (30 cm x 30 cm) | Column | 50MPa | Concrete Rectangular | 300 | 300 | 900 | 3250 | 0.29 | 715.6 | G300E | 2925000 | 22.95 | G300E | 0 | 0
155 | Story11 | C45 | 50 MPa RC Column (30 cm x 30 cm) | Column | 50MPa | Concrete Rectangular | 300 | 300 | 900 | 3250 | 0.29 | 715.6 | G300E | 2925000 | 22.95 | G300E | 0 | 0
156 | Story11 | C46 | 50 MPa RC Column (30 cm x 30 cm) | Column | 50MPa | Concrete Rectangular | 300 | 300 | 900 | 3250 | 0.29 | 715.6 | G300E | 8166166.67 | 64.07 | G300E | 0 | 0
157 | Story11 | C47 | 50 MPa RC Column (30 cm x 30 cm) | Column | 50MPa | Concrete Rectangular | 300 | 300 | 900 | 3250 | 0.29 | 715.6 | G300E | 9635166.67 | 75.6 | G300E | 0 | 0
158 | Story11 | C48 | 50 MPa RC Column (30 cm x 30 cm) | Column | 50MPa | Concrete Rectangular | 300 | 300 | 900 | 3250 | 0.29 | 715.6 | G300E | 2925000 | 22.95 | G300E | 0 | 0
159 | Story11 | C49 | 50 MPa RC Column (30 cm x 30 cm) | Column | 50MPa | Concrete Rectangular | 300 | 300 | 900 | 3250 | 0.29 | 715.6 | G300E | 2925000 | 22.95 | G300E | 0 | 0
160 | Story11 | C5 | 50 MPa RC Column (30 cm x 30 cm) | Column | 50MPa | Concrete Rectangular | 300 | 300 | 900 | 3250 | 0.29 | 715.6 | G300E | 2925000 | 22.95 | G300E | 0 | 0
161 | Story11 | C50 | 50 MPa RC Column (30 cm x 30 cm) | Column | 50MPa | Concrete Rectangular | 300 | 300 | 900 | 3250 | 0.29 | 715.6 | G300E | 10846333.33 | 85.1 | G300E | 0 | 0
162 | Story11 | C51 | 50 MPa RC Column (30 cm x 30 cm) | Column | 50MPa | Concrete Rectangular | 300 | 300 | 900 | 3250 | 0.29 | 715.6 | G300E | 9635166.67 | 75.6 | G300E | 0 | 0
163 | Story11 | C52 | 50 MPa RC Column (30 cm x 30 cm) | Column | 50MPa | Concrete Rectangular | 300 | 300 | 900 | 3250 | 0.29 | 715.6 | G300E | 2925000 | 22.95 | G300E | 0 | 0
164 | Story11 | C53 | 50 MPa RC Column (30 cm x 30 cm) | Column | 50MPa | Concrete Rectangular | 300 | 300 | 900 | 3250 | 0.29 | 715.6 | G300E | 2925000 | 22.95 | G300E | 0 | 0
165 | Story11 | C54 | 50 MPa RC Column (30 cm x 30 cm) | Column | 50MPa | Concrete Rectangular | 300 | 300 | 900 | 3250 | 0.29 | 715.6 | G300E | 9635166.67 | 75.6 | G300E | 0 | 0
166 | Story11 | C55 | 50 MPa RC Column (30 cm x 30 cm) | Column | 50MPa | Concrete Rectangular | 300 | 300 | 900 | 3250 | 0.29 | 715.6 | G300E | 10849583.33 | 85.13 | G300E | 0 | 0
167 | Story11 | C56 | 50 MPa RC Column (30 cm x 30 cm) | Column | 50MPa | Concrete Rectangular | 300 | 300 | 900 | 3250 | 0.29 | 715.6 | G300E | 2925000 | 22.95 | G300E | 0 | 0
168 | Story11 | C57 | 50 MPa RC Column (30 cm x 30 cm) | Column | 50MPa | Concrete Rectangular | 300 | 300 | 900 | 3250 | 0.29 | 715.6 | G300E | 2925000 | 22.95 | G300E | 0 | 0
169 | Story11 | C58 | 50 MPa RC Column (30 cm x 30 cm) | Column | 50MPa | Concrete Rectangular | 300 | 300 | 900 | 3250 | 0.29 | 715.6 | G300E | 2925000 | 22.95 | G300E | 0 | 0
170 | Story11 | C59 | 50 MPa RC Column (30 cm x 30 cm) | Column | 50MPa | Concrete Rectangular | 300 | 300 | 900 | 3250 | 0.29 | 715.6 | G300E | 2925000 | 22.95 | G300E | 0 | 0
171 | Story11 | C6 | 50 MPa RC Column (30 cm x 30 cm) | Column | 50MPa | Concrete Rectangular | 300 | 300 | 900 | 3250 | 0.29 | 715.6 | G300E | 2925000 | 22.95 | G300E | 0 | 0
172 | Story11 | C60 | 50 MPa RC Column (30 cm x 30 cm) | Column | 50MPa | Concrete Rectangular | 300 | 300 | 900 | 3250 | 0.29 | 715.6 | G300E | 2925000 | 22.95 | G300E | 0 | 0
173 | Story11 | C61 | 50 MPa RC Column (30 cm x 30 cm) | Column | 50MPa | Concrete Rectangular | 300 | 300 | 900 | 3250 | 0.29 | 715.6 | G300E | 2925000 | 22.95 | G300E | 0 | 0
174 | Story11 | C62 | 50 MPa RC Column (30 cm x 30 cm) | Column | 50MPa | Concrete Rectangular | 300 | 300 | 900 | 3250 | 0.29 | 715.6 | G300E | 2925000 | 22.95 | G300E | 0 | 0
175 | Story11 | C63 | 50 MPa RC Column (30 cm x 30 cm) | Column | 50MPa | Concrete Rectangular | 300 | 300 | 900 | 3250 | 0.29 | 715.6 | G300E | 2925000 | 22.95 | G300E | 0 | 0
176 | Story11 | C64 | 50 MPa RC Column (30 cm x 30 cm) | Column | 50MPa | Concrete Rectangular | 300 | 300 | 900 | 3250 | 0.29 | 715.6 | G300E | 2925000 | 22.95 | G300E | 0 | 0
177 | Story11 | C7 | 50 MPa RC Column (30 cm x 30 cm) | Column | 50MPa | Concrete Rectangular | 300 | 300 | 900 | 3250 | 0.29 | 715.6 | G300E | 2925000 | 22.95 | G300E | 0 | 0
178 | Story11 | C8 | 50 MPa RC Column (30 cm x 30 cm) | Column | 50MPa | Concrete Rectangular | 300 | 300 | 900 | 3250 | 0.29 | 715.6 | G300E | 2925000 | 22.95 | G300E | 0 | 0
179 | Story11 | C9 | 50 MPa RC Column (30 cm x 30 cm) | Column | 50MPa | Concrete Rectangular | 300 | 300 | 900 | 3250 | 0.29 | 715.6 | G300E | 2925000 | 22.95 | G300E | 0 | 0
180 | Story11 | D1 | 50 MPa RC Column (35 cm x 35 cm) | Column | 50MPa | Concrete Rectangular | 350 | 350 | 1225 | 5940.5 | 0.73 | 1780.33 | G300E | 7277112.5 | 57.1 | G300E | 0 | 0
181 | Story11 | D10 | 50 MPa RC Column (35 cm x 35 cm) | Column | 50MPa | Concrete Rectangular | 350 | 350 | 1225 | 5940.5 | 0.73 | 1780.33 | G300E | 7277112.5 | 57.1 | G300E | 0 | 0
182 | Story11 | D100 | 50 MPa RC Column (35 cm x 35 cm) | Column | 50MPa | Concrete Rectangular | 350 | 350 | 1225 | 5940.5 | 0.73 | 1780.33 | G300E | 7277112.5 | 57.1 | G300E | 0 | 0
183 | Story11 | D101 | 50 MPa RC Column (35 cm x 35 cm) | Column | 50MPa | Concrete Rectangular | 350 | 350 | 1225 | 5940.5 | 0.73 | 1780.33 | G300E | 7277112.5 | 57.1 | G300E | 0 | 0
184 | Story11 | D102 | 50 MPa RC Column (35 cm x 35 cm) | Column | 50MPa | Concrete Rectangular | 350 | 350 | 1225 | 5940.5 | 0.73 | 1780.33 | G300E | 7277112.5 | 57.1 | G300E | 0 | 0
185 | Story11 | D103 | 50 MPa RC Column (35 cm x 35 cm) | Column | 50MPa | Concrete Rectangular | 350 | 350 | 1225 | 5940.5 | 0.73 | 1780.33 | G300E | 7277112.5 | 57.1 | G300E | 0 | 0
186 | Story11 | D104 | 50 MPa RC Column (35 cm x 35 cm) | Column | 50MPa | Concrete Rectangular | 350 | 350 | 1225 | 5940.5 | 0.73 | 1780.33 | G300E | 7277112.5 | 57.1 | G300E | 0 | 0
187 | Story11 | D11 | 50 MPa RC Column (35 cm x 35 cm) | Column | 50MPa | Concrete Rectangular | 350 | 350 | 1225 | 5940.5 | 0.73 | 1780.33 | G300E | 7277112.5 | 57.1 | G300E | 0 | 0
188 | Story11 | D12 | 50 MPa RC Column (35 cm x 35 cm) | Column | 50MPa | Concrete Rectangular | 350 | 350 | 1225 | 5940.5 | 0.73 | 1780.33 | G300E | 7277112.5 | 57.1 | G300E | 0 | 0
189 | Story11 | D13 | 50 MPa RC Column (35 cm x 35 cm) | Column | 50MPa | Concrete Rectangular | 350 | 350 | 1225 | 5940.5 | 0.73 | 1780.33 | G300E | 11649320.5 | 91.4 | G300E | 212075.85 | 1.66
190 | Story11 | D14 | 50 MPa RC Column (35 cm x 35 cm) | Column | 50MPa | Concrete Rectangular | 350 | 350 | 1225 | 5940.5 | 0.73 | 1780.33 | G300E | 11570608.88 | 90.79 | G300E | 212075.85 | 1.66
191 | Story11 | D15 | 50 MPa RC Column (35 cm x 35 cm) | Column | 50MPa | Concrete Rectangular | 350 | 350 | 1225 | 5940.5 | 0.73 | 1780.33 | G300E | 7277112.5 | 57.1 | G300E | 0 | 0
192 | Story11 | D16 | 50 MPa RC Column (35 cm x 35 cm) | Column | 50MPa | Concrete Rectangular | 350 | 350 | 1225 | 5940.5 | 0.73 | 1780.33 | G300E | 7277112.5 | 57.1 | G300E | 0 | 0
193 | Story11 | D17 | 50 MPa RC Column (35 cm x 35 cm) | Column | 50MPa | Concrete Rectangular | 350 | 350 | 1225 | 5940.5 | 0.73 | 1780.33 | G300E | 24832775.12 | 194.85 | G300E | 1696606.8 | 13.31
194 | Story11 | D18 | 50 MPa RC Column (35 cm x 35 cm) | Column | 50MPa | Concrete Rectangular | 350 | 350 | 1225 | 5940.5 | 0.73 | 1780.33 | G300E | 24743667.62 | 194.15 | G300E | 1696606.8 | 13.31
195 | Story11 | D19 | 50 MPa RC Column (35 cm x 35 cm) | Column | 50MPa | Concrete Rectangular | 350 | 350 | 1225 | 5940.5 | 0.73 | 1780.33 | G300E | 7277112.5 | 57.1 | G300E | 0 | 0
196 | Story11 | D2 | 50 MPa RC Column (35 cm x 35 cm) | Column | 50MPa | Concrete Rectangular | 350 | 350 | 1225 | 5940.5 | 0.73 | 1780.33 | G300E | 7277112.5 | 57.1 | G300E | 0 | 0
197 | Story11 | D20 | 50 MPa RC Column (35 cm x 35 cm) | Column | 50MPa | Concrete Rectangular | 350 | 350 | 1225 | 5940.5 | 0.73 | 1780.33 | G300E | 7277112.5 | 57.1 | G300E | 0 | 0
198 | Story11 | D21 | 50 MPa RC Column (35 cm x 35 cm) | Column | 50MPa | Concrete Rectangular | 350 | 350 | 1225 | 5940.5 | 0.73 | 1780.33 | G300E | 7277112.5 | 57.1 | G300E | 0 | 0
199 | Story11 | D22 | 50 MPa RC Column (35 cm x 35 cm) | Column | 50MPa | Concrete Rectangular | 350 | 350 | 1225 | 5940.5 | 0.73 | 1780.33 | G300E | 11585460.12 | 90.9 | G300E | 212075.85 | 1.66
200 | Story11 | D23 | 50 MPa RC Column (35 cm x 35 cm) | Column | 50MPa | Concrete Rectangular | 350 | 350 | 1225 | 5940.5 | 0.73 | 1780.33 | G300E | 24663470.88 | 193.52 | G300E | 1696606.8 | 13.31
201 | Story11 | D24 | 50 MPa RC Column (35 cm x 35 cm) | Column | 50MPa | Concrete Rectangular | 350 | 350 | 1225 | 5940.5 | 0.73 | 1780.33 | G300E | 30355955 | 238.18 | G300E | 0 | 0
202 | Story11 | D25 | 50 MPa RC Column (35 cm x 35 cm) | Column | 50MPa | Concrete Rectangular | 350 | 350 | 1225 | 5940.5 | 0.73 | 1780.33 | G300E | 7277112.5 | 57.1 | G300E | 0 | 0
203 | Story11 | D26 | 50 MPa RC Column (35 cm x 35 cm) | Column | 50MPa | Concrete Rectangular | 350 | 350 | 1225 | 5940.5 | 0.73 | 1780.33 | G300E | 7277112.5 | 57.1 | G300E | 0 | 0
204 | Story11 | D27 | 50 MPa RC Column (35 cm x 35 cm) | Column | 50MPa | Concrete Rectangular | 350 | 350 | 1225 | 5940.5 | 0.73 | 1780.33 | G300E | 7277112.5 | 57.1 | G300E | 0 | 0
205 | Story11 | D28 | 50 MPa RC Column (35 cm x 35 cm) | Column | 50MPa | Concrete Rectangular | 350 | 350 | 1225 | 5940.5 | 0.73 | 1780.33 | G300E | 7277112.5 | 57.1 | G300E | 0 | 0
206 | Story11 | D29 | 50 MPa RC Column (35 cm x 35 cm) | Column | 50MPa | Concrete Rectangular | 350 | 350 | 1225 | 5940.5 | 0.73 | 1780.33 | G300E | 7277112.5 | 57.1 | G300E | 0 | 0
207 | Story11 | D3 | 50 MPa RC Column (35 cm x 35 cm) | Column | 50MPa | Concrete Rectangular | 350 | 350 | 1225 | 5940.5 | 0.73 | 1780.33 | G300E | 7277112.5 | 57.1 | G300E | 0 | 0
208 | Story11 | D30 | 50 MPa RC Column (35 cm x 35 cm) | Column | 50MPa | Concrete Rectangular | 350 | 350 | 1225 | 5940.5 | 0.73 | 1780.33 | G300E | 11638924.62 | 91.32 | G300E | 212075.85 | 1.66
209 | Story11 | D31 | 50 MPa RC Column (35 cm x 35 cm) | Column | 50MPa | Concrete Rectangular | 350 | 350 | 1225 | 5940.5 | 0.73 | 1780.33 | G300E | 24908516.5 | 195.44 | G300E | 1696606.8 | 13.31
210 | Story11 | D32 | 50 MPa RC Column (35 cm x 35 cm) | Column | 50MPa | Concrete Rectangular | 350 | 350 | 1225 | 5940.5 | 0.73 | 1780.33 | G300E | 30355955 | 238.18 | G300E | 0 | 0
211 | Story11 | D33 | 50 MPa RC Column (35 cm x 35 cm) | Column | 50MPa | Concrete Rectangular | 350 | 350 | 1225 | 5940.5 | 0.73 | 1780.33 | G300E | 30357440.12 | 238.2 | G300E | 0 | 0
212 | Story11 | D34 | 50 MPa RC Column (35 cm x 35 cm) | Column | 50MPa | Concrete Rectangular | 350 | 350 | 1225 | 5940.5 | 0.73 | 1780.33 | G300E | 30355955 | 238.18 | G300E | 0 | 0
213 | Story11 | D35 | 50 MPa RC Column (35 cm x 35 cm) | Column | 50MPa | Concrete Rectangular | 350 | 350 | 1225 | 5940.5 | 0.73 | 1780.33 | G300E | 7277112.5 | 57.1 | G300E | 0 | 0
214 | Story11 | D36 | 50 MPa RC Column (35 cm x 35 cm) | Column | 50MPa | Concrete Rectangular | 350 | 350 | 1225 | 5940.5 | 0.73 | 1780.33 | G300E | 7277112.5 | 57.1 | G300E | 0 | 0
215 | Story11 | D37 | 50 MPa RC Column (35 cm x 35 cm) | Column | 50MPa | Concrete Rectangular | 350 | 350 | 1225 | 5940.5 | 0.73 | 1780.33 | G300E | 7277112.5 | 57.1 | G300E | 0 | 0
216 | Story11 | D38 | 50 MPa RC Column (35 cm x 35 cm) | Column | 50MPa | Concrete Rectangular | 350 | 350 | 1225 | 5940.5 | 0.73 | 1780.33 | G300E | 7277112.5 | 57.1 | G300E | 0 | 0
217 | Story11 | D39 | 50 MPa RC Column (35 cm x 35 cm) | Column | 50MPa | Concrete Rectangular | 350 | 350 | 1225 | 5940.5 | 0.73 | 1780.33 | G300E | 7277112.5 | 57.1 | G300E | 0 | 0
218 | Story11 | D4 | 50 MPa RC Column (35 cm x 35 cm) | Column | 50MPa | Concrete Rectangular | 350 | 350 | 1225 | 5940.5 | 0.73 | 1780.33 | G300E | 7277112.5 | 57.1 | G300E | 0 | 0
219 | Story11 | D40 | 50 MPa RC Column (35 cm x 35 cm) | Column | 50MPa | Concrete Rectangular | 350 | 350 | 1225 | 5940.5 | 0.73 | 1780.33 | G300E | 7277112.5 | 57.1 | G300E | 0 | 0
220 | Story11 | D41 | 50 MPa RC Column (35 cm x 35 cm) | Column | 50MPa | Concrete Rectangular | 350 | 350 | 1225 | 5940.5 | 0.73 | 1780.33 | G300E | 7277112.5 | 57.1 | G300E | 0 | 0
221 | Story11 | D42 | 50 MPa RC Column (35 cm x 35 cm) | Column | 50MPa | Concrete Rectangular | 350 | 350 | 1225 | 5940.5 | 0.73 | 1780.33 | G300E | 7277112.5 | 57.1 | G300E | 0 | 0
222 | Story11 | D43 | 50 MPa RC Column (35 cm x 35 cm) | Column | 50MPa | Concrete Rectangular | 350 | 350 | 1225 | 5940.5 | 0.73 | 1780.33 | G300E | 7277112.5 | 57.1 | G300E | 0 | 0
223 | Story11 | D44 | 50 MPa RC Column (35 cm x 35 cm) | Column | 50MPa | Concrete Rectangular | 350 | 350 | 1225 | 5940.5 | 0.73 | 1780.33 | G300E | 7277112.5 | 57.1 | G300E | 0 | 0
224 | Story11 | D45 | 50 MPa RC Column (35 cm x 35 cm) | Column | 50MPa | Concrete Rectangular | 350 | 350 | 1225 | 5940.5 | 0.73 | 1780.33 | G300E | 7277112.5 | 57.1 | G300E | 0 | 0
225 | Story11 | D46 | 50 MPa RC Column (35 cm x 35 cm) | Column | 50MPa | Concrete Rectangular | 350 | 350 | 1225 | 5940.5 | 0.73 | 1780.33 | G300E | 7277112.5 | 57.1 | G300E | 0 | 0
226 | Story11 | D47 | 50 MPa RC Column (35 cm x 35 cm) | Column | 50MPa | Concrete Rectangular | 350 | 350 | 1225 | 5940.5 | 0.73 | 1780.33 | G300E | 7277112.5 | 57.1 | G300E | 0 | 0
227 | Story11 | D48 | 50 MPa RC Column (35 cm x 35 cm) | Column | 50MPa | Concrete Rectangular | 350 | 350 | 1225 | 5940.5 | 0.73 | 1780.33 | G300E | 7277112.5 | 57.1 | G300E | 0 | 0
228 | Story11 | D49 | 50 MPa RC Column (35 cm x 35 cm) | Column | 50MPa | Concrete Rectangular | 350 | 350 | 1225 | 5940.5 | 0.73 | 1780.33 | G300E | 7277112.5 | 57.1 | G300E | 0 | 0
229 | Story11 | D5 | 50 MPa RC Column (35 cm x 35 cm) | Column | 50MPa | Concrete Rectangular | 350 | 350 | 1225 | 5940.5 | 0.73 | 1780.33 | G300E | 7277112.5 | 57.1 | G300E | 0 | 0
230 | Story11 | D50 | 50 MPa RC Column (35 cm x 35 cm) | Column | 50MPa | Concrete Rectangular | 350 | 350 | 1225 | 5940.5 | 0.73 | 1780.33 | G300E | 7277112.5 | 57.1 | G300E | 0 | 0
231 | Story11 | D51 | 50 MPa RC Column (35 cm x 35 cm) | Column | 50MPa | Concrete Rectangular | 350 | 350 | 1225 | 5940.5 | 0.73 | 1780.33 | G300E | 7277112.5 | 57.1 | G300E | 0 | 0
232 | Story11 | D52 | 50 MPa RC Column (35 cm x 35 cm) | Column | 50MPa | Concrete Rectangular | 350 | 350 | 1225 | 5940.5 | 0.73 | 1780.33 | G300E | 7277112.5 | 57.1 | G300E | 0 | 0
233 | Story11 | D53 | 50 MPa RC Column (35 cm x 35 cm) | Column | 50MPa | Concrete Rectangular | 350 | 350 | 1225 | 5940.5 | 0.73 | 1780.33 | G300E | 7277112.5 | 57.1 | G300E | 0 | 0
234 | Story11 | D54 | 50 MPa RC Column (35 cm x 35 cm) | Column | 50MPa | Concrete Rectangular | 350 | 350 | 1225 | 5940.5 | 0.73 | 1780.33 | G300E | 7277112.5 | 57.1 | G300E | 0 | 0
235 | Story11 | D55 | 50 MPa RC Column (35 cm x 35 cm) | Column | 50MPa | Concrete Rectangular | 350 | 350 | 1225 | 5940.5 | 0.73 | 1780.33 | G300E | 7277112.5 | 57.1 | G300E | 0 | 0
236 | Story11 | D56 | 50 MPa RC Column (35 cm x 35 cm) | Column | 50MPa | Concrete Rectangular | 350 | 350 | 1225 | 5940.5 | 0.73 | 1780.33 | G300E | 7277112.5 | 57.1 | G300E | 0 | 0
237 | Story11 | D57 | 50 MPa RC Column (35 cm x 35 cm) | Column | 50MPa | Concrete Rectangular | 350 | 350 | 1225 | 5940.5 | 0.73 | 1780.33 | G300E | 7277112.5 | 57.1 | G300E | 0 | 0
238 | Story11 | D58 | 50 MPa RC Column (35 cm x 35 cm) | Column | 50MPa | Concrete Rectangular | 350 | 350 | 1225 | 5940.5 | 0.73 | 1780.33 | G300E | 7277112.5 | 57.1 | G300E | 0 | 0
239 | Story11 | D59 | 50 MPa RC Column (35 cm x 35 cm) | Column | 50MPa | Concrete Rectangular | 350 | 350 | 1225 | 5940.5 | 0.73 | 1780.33 | G300E | 7277112.5 | 57.1 | G300E | 0 | 0
240 | Story11 | D6 | 50 MPa RC Column (35 cm x 35 cm) | Column | 50MPa | Concrete Rectangular | 350 | 350 | 1225 | 5940.5 | 0.73 | 1780.33 | G300E | 7277112.5 | 57.1 | G300E | 0 | 0
241 | Story11 | D60 | 50 MPa RC Column (35 cm x 35 cm) | Column | 50MPa | Concrete Rectangular | 350 | 350 | 1225 | 5940.5 | 0.73 | 1780.33 | G300E | 7277112.5 | 57.1 | G300E | 0 | 0
242 | Story11 | D61 | 50 MPa RC Column (35 cm x 35 cm) | Column | 50MPa | Concrete Rectangular | 350 | 350 | 1225 | 5940.5 | 0.73 | 1780.33 | G300E | 7277112.5 | 57.1 | G300E | 0 | 0
243 | Story11 | D62 | 50 MPa RC Column (35 cm x 35 cm) | Column | 50MPa | Concrete Rectangular | 350 | 350 | 1225 | 5940.5 | 0.73 | 1780.33 | G300E | 7277112.5 | 57.1 | G300E | 0 | 0
244 | Story11 | D63 | 50 MPa RC Column (35 cm x 35 cm) | Column | 50MPa | Concrete Rectangular | 350 | 350 | 1225 | 5940.5 | 0.73 | 1780.33 | G300E | 7277112.5 | 57.1 | G300E | 0 | 0
245 | Story11 | D64 | 50 MPa RC Column (35 cm x 35 cm) | Column | 50MPa | Concrete Rectangular | 350 | 350 | 1225 | 5940.5 | 0.73 | 1780.33 | G300E | 7277112.5 | 57.1 | G300E | 0 | 0
246 | Story11 | D65 | 50 MPa RC Column (35 cm x 35 cm) | Column | 50MPa | Concrete Rectangular | 350 | 350 | 1225 | 5940.5 | 0.73 | 1780.33 | G300E | 7277112.5 | 57.1 | G300E | 0 | 0
247 | Story11 | D66 | 50 MPa RC Column (35 cm x 35 cm) | Column | 50MPa | Concrete Rectangular | 350 | 350 | 1225 | 5940.5 | 0.73 | 1780.33 | G300E | 7277112.5 | 57.1 | G300E | 0 | 0
248 | Story11 | D67 | 50 MPa RC Column (35 cm x 35 cm) | Column | 50MPa | Concrete Rectangular | 350 | 350 | 1225 | 5940.5 | 0.73 | 1780.33 | G300E | 7277112.5 | 57.1 | G300E | 0 | 0
249 | Story11 | D68 | 50 MPa RC Column (35 cm x 35 cm) | Column | 50MPa | Concrete Rectangular | 350 | 350 | 1225 | 5940.5 | 0.73 | 1780.33 | G300E | 7277112.5 | 57.1 | G300E | 0 | 0
250 | Story11 | D69 | 50 MPa RC Column (35 cm x 35 cm) | Column | 50MPa | Concrete Rectangular | 350 | 350 | 1225 | 5940.5 | 0.73 | 1780.33 | G300E | 30234174.75 | 237.23 | G300E | 0 | 0
251 | Story11 | D7 | 50 MPa RC Column (35 cm x 35 cm) | Column | 50MPa | Concrete Rectangular | 350 | 350 | 1225 | 5940.5 | 0.73 | 1780.33 | G300E | 7277112.5 | 57.1 | G300E | 0 | 0
252 | Story11 | D70 | 50 MPa RC Column (35 cm x 35 cm) | Column | 50MPa | Concrete Rectangular | 350 | 350 | 1225 | 5940.5 | 0.73 | 1780.33 | G300E | 30351499.62 | 238.15 | G300E | 0 | 0
253 | Story11 | D71 | 50 MPa RC Column (35 cm x 35 cm) | Column | 50MPa | Concrete Rectangular | 350 | 350 | 1225 | 5940.5 | 0.73 | 1780.33 | G300E | 7277112.5 | 57.1 | G300E | 0 | 0
254 | Story11 | D72 | 50 MPa RC Column (35 cm x 35 cm) | Column | 50MPa | Concrete Rectangular | 350 | 350 | 1225 | 5940.5 | 0.73 | 1780.33 | G300E | 7277112.5 | 57.1 | G300E | 0 | 0
255 | Story11 | D73 | 50 MPa RC Column (35 cm x 35 cm) | Column | 50MPa | Concrete Rectangular | 350 | 350 | 1225 | 5940.5 | 0.73 | 1780.33 | G300E | 7277112.5 | 57.1 | G300E | 0 | 0
256 | Story11 | D74 | 50 MPa RC Column (35 cm x 35 cm) | Column | 50MPa | Concrete Rectangular | 350 | 350 | 1225 | 5940.5 | 0.73 | 1780.33 | G300E | 7277112.5 | 57.1 | G300E | 0 | 0
257 | Story11 | D75 | 50 MPa RC Column (35 cm x 35 cm) | Column | 50MPa | Concrete Rectangular | 350 | 350 | 1225 | 5940.5 | 0.73 | 1780.33 | G300E | 30234174.75 | 237.23 | G300E | 0 | 0
258 | Story11 | D76 | 50 MPa RC Column (35 cm x 35 cm) | Column | 50MPa | Concrete Rectangular | 350 | 350 | 1225 | 5940.5 | 0.73 | 1780.33 | G300E | 24743667.62 | 194.15 | G300E | 1696606.8 | 13.31
259 | Story11 | D77 | 50 MPa RC Column (35 cm x 35 cm) | Column | 50MPa | Concrete Rectangular | 350 | 350 | 1225 | 5940.5 | 0.73 | 1780.33 | G300E | 11575064.25 | 90.82 | G300E | 212075.85 | 1.66
260 | Story11 | D78 | 50 MPa RC Column (35 cm x 35 cm) | Column | 50MPa | Concrete Rectangular | 350 | 350 | 1225 | 5940.5 | 0.73 | 1780.33 | G300E | 7277112.5 | 57.1 | G300E | 0 | 0
261 | Story11 | D79 | 50 MPa RC Column (35 cm x 35 cm) | Column | 50MPa | Concrete Rectangular | 350 | 350 | 1225 | 5940.5 | 0.73 | 1780.33 | G300E | 7277112.5 | 57.1 | G300E | 0 | 0
262 | Story11 | D8 | 50 MPa RC Column (35 cm x 35 cm) | Column | 50MPa | Concrete Rectangular | 350 | 350 | 1225 | 5940.5 | 0.73 | 1780.33 | G300E | 7277112.5 | 57.1 | G300E | 0 | 0
263 | Story11 | D80 | 50 MPa RC Column (35 cm x 35 cm) | Column | 50MPa | Concrete Rectangular | 350 | 350 | 1225 | 5940.5 | 0.73 | 1780.33 | G300E | 7277112.5 | 57.1 | G300E | 0 | 0
264 | Story11 | D81 | 50 MPa RC Column (35 cm x 35 cm) | Column | 50MPa | Concrete Rectangular | 350 | 350 | 1225 | 5940.5 | 0.73 | 1780.33 | G300E | 7277112.5 | 57.1 | G300E | 0 | 0
265 | Story11 | D82 | 50 MPa RC Column (35 cm x 35 cm) | Column | 50MPa | Concrete Rectangular | 350 | 350 | 1225 | 5940.5 | 0.73 | 1780.33 | G300E | 7277112.5 | 57.1 | G300E | 0 | 0
266 | Story11 | D83 | 50 MPa RC Column (35 cm x 35 cm) | Column | 50MPa | Concrete Rectangular | 350 | 350 | 1225 | 5940.5 | 0.73 | 1780.33 | G300E | 30345559.12 | 238.1 | G300E | 0 | 0
267 | Story11 | D84 | 50 MPa RC Column (35 cm x 35 cm) | Column | 50MPa | Concrete Rectangular | 350 | 350 | 1225 | 5940.5 | 0.73 | 1780.33 | G300E | 24912971.88 | 195.48 | G300E | 1696606.8 | 13.31
268 | Story11 | D85 | 50 MPa RC Column (35 cm x 35 cm) | Column | 50MPa | Concrete Rectangular | 350 | 350 | 1225 | 5940.5 | 0.73 | 1780.33 | G300E | 24748123 | 194.18 | G300E | 1696606.8 | 13.31
269 | Story11 | D86 | 50 MPa RC Column (35 cm x 35 cm) | Column | 50MPa | Concrete Rectangular | 350 | 350 | 1225 | 5940.5 | 0.73 | 1780.33 | G300E | 24908516.5 | 195.44 | G300E | 1696606.8 | 13.31
270 | Story11 | D87 | 50 MPa RC Column (35 cm x 35 cm) | Column | 50MPa | Concrete Rectangular | 350 | 350 | 1225 | 5940.5 | 0.73 | 1780.33 | G300E | 11634469.25 | 91.29 | G300E | 212075.85 | 1.66
271 | Story11 | D88 | 50 MPa RC Column (35 cm x 35 cm) | Column | 50MPa | Concrete Rectangular | 350 | 350 | 1225 | 5940.5 | 0.73 | 1780.33 | G300E | 7277112.5 | 57.1 | G300E | 0 | 0
272 | Story11 | D89 | 50 MPa RC Column (35 cm x 35 cm) | Column | 50MPa | Concrete Rectangular | 350 | 350 | 1225 | 5940.5 | 0.73 | 1780.33 | G300E | 7277112.5 | 57.1 | G300E | 0 | 0
273 | Story11 | D9 | 50 MPa RC Column (35 cm x 35 cm) | Column | 50MPa | Concrete Rectangular | 350 | 350 | 1225 | 5940.5 | 0.73 | 1780.33 | G300E | 7277112.5 | 57.1 | G300E | 0 | 0
274 | Story11 | D90 | 50 MPa RC Column (35 cm x 35 cm) | Column | 50MPa | Concrete Rectangular | 350 | 350 | 1225 | 5940.5 | 0.73 | 1780.33 | G300E | 7277112.5 | 57.1 | G300E | 0 | 0
275 | Story11 | D91 | 50 MPa RC Column (35 cm x 35 cm) | Column | 50MPa | Concrete Rectangular | 350 | 350 | 1225 | 5940.5 | 0.73 | 1780.33 | G300E | 11638924.62 | 91.32 | G300E | 212075.85 | 1.66
276 | Story11 | D92 | 50 MPa RC Column (35 cm x 35 cm) | Column | 50MPa | Concrete Rectangular | 350 | 350 | 1225 | 5940.5 | 0.73 | 1780.33 | G300E | 11573579.12 | 90.81 | G300E | 212075.85 | 1.66
277 | Story11 | D93 | 50 MPa RC Column (35 cm x 35 cm) | Column | 50MPa | Concrete Rectangular | 350 | 350 | 1225 | 5940.5 | 0.73 | 1780.33 | G300E | 7277112.5 | 57.1 | G300E | 0 | 0
278 | Story11 | D94 | 50 MPa RC Column (35 cm x 35 cm) | Column | 50MPa | Concrete Rectangular | 350 | 350 | 1225 | 5940.5 | 0.73 | 1780.33 | G300E | 7277112.5 | 57.1 | G300E | 0 | 0
279 | Story11 | D95 | 50 MPa RC Column (35 cm x 35 cm) | Column | 50MPa | Concrete Rectangular | 350 | 350 | 1225 | 5940.5 | 0.73 | 1780.33 | G300E | 7277112.5 | 57.1 | G300E | 0 | 0
280 | Story11 | D96 | 50 MPa RC Column (35 cm x 35 cm) | Column | 50MPa | Concrete Rectangular | 350 | 350 | 1225 | 5940.5 | 0.73 | 1780.33 | G300E | 7277112.5 | 57.1 | G300E | 0 | 0
281 | Story11 | D97 | 50 MPa RC Column (35 cm x 35 cm) | Column | 50MPa | Concrete Rectangular | 350 | 350 | 1225 | 5940.5 | 0.73 | 1780.33 | G300E | 7277112.5 | 57.1 | G300E | 0 | 0
282 | Story11 | D98 | 50 MPa RC Column (35 cm x 35 cm) | Column | 50MPa | Concrete Rectangular | 350 | 350 | 1225 | 5940.5 | 0.73 | 1780.33 | G300E | 7277112.5 | 57.1 | G300E | 0 | 0
283 | Story11 | D99 | 50 MPa RC Column (35 cm x 35 cm) | Column | 50MPa | Concrete Rectangular | 350 | 350 | 1225 | 5940.5 | 0.73 | 1780.33 | G300E | 7277112.5 | 57.1 | G300E | 0 | 0
284 | Story12 | C1 | 50 MPa RC Column (30 cm x 30 cm) | Column | 50MPa | Concrete Rectangular | 300 | 300 | 900 | 3250 | 0.29 | 715.6 | G300E | 2925000 | 22.95 | G300E | 0 | 0
285 | Story12 | C10 | 50 MPa RC Column (30 cm x 30 cm) | Column | 50MPa | Concrete Rectangular | 300 | 300 | 900 | 3250 | 0.29 | 715.6 | G300E | 7132666.67 | 55.97 | G300E | 0 | 0
286 | Story12 | C11 | 50 MPa RC Column (30 cm x 30 cm) | Column | 50MPa | Concrete Rectangular | 300 | 300 | 900 | 3250 | 0.29 | 715.6 | G300E | 5812083.33 | 45.6 | G300E | 0 | 0
287 | Story12 | C12 | 50 MPa RC Column (30 cm x 30 cm) | Column | 50MPa | Concrete Rectangular | 300 | 300 | 900 | 3250 | 0.29 | 715.6 | G300E | 2925000 | 22.95 | G300E | 0 | 0
288 | Story12 | C13 | 50 MPa RC Column (30 cm x 30 cm) | Column | 50MPa | Concrete Rectangular | 300 | 300 | 900 | 3250 | 0.29 | 715.6 | G300E | 2925000 | 22.95 | G300E | 0 | 0
289 | Story12 | C14 | 50 MPa RC Column (30 cm x 30 cm) | Column | 50MPa | Concrete Rectangular | 300 | 300 | 900 | 3250 | 0.29 | 715.6 | G300E | 5835916.67 | 45.79 | G300E | 0 | 0
290 | Story12 | C15 | 50 MPa RC Column (30 cm x 30 cm) | Column | 50MPa | Concrete Rectangular | 300 | 300 | 900 | 3250 | 0.29 | 715.6 | G300E | 7009166.67 | 55 | G300E | 0 | 0
291 | Story12 | C16 | 50 MPa RC Column (30 cm x 30 cm) | Column | 50MPa | Concrete Rectangular | 300 | 300 | 900 | 3250 | 0.29 | 715.6 | G300E | 2925000 | 22.95 | G300E | 0 | 0
292 | Story12 | C17 | 50 MPa RC Column (30 cm x 30 cm) | Column | 50MPa | Concrete Rectangular | 300 | 300 | 900 | 3250 | 0.29 | 715.6 | G300E | 2925000 | 22.95 | G300E | 0 | 0
293 | Story12 | C18 | 50 MPa RC Column (30 cm x 30 cm) | Column | 50MPa | Concrete Rectangular | 300 | 300 | 900 | 3250 | 0.29 | 715.6 | G300E | 5813166.67 | 45.61 | G300E | 0 | 0
294 | Story12 | C19 | 50 MPa RC Column (30 cm x 30 cm) | Column | 50MPa | Concrete Rectangular | 300 | 300 | 900 | 3250 | 0.29 | 715.6 | G300E | 4714666.67 | 36.99 | G300E | 0 | 0
295 | Story12 | C2 | 50 MPa RC Column (30 cm x 30 cm) | Column | 50MPa | Concrete Rectangular | 300 | 300 | 900 | 3250 | 0.29 | 715.6 | G300E | 2925000 | 22.95 | G300E | 0 | 0
296 | Story12 | C20 | 50 MPa RC Column (30 cm x 30 cm) | Column | 50MPa | Concrete Rectangular | 300 | 300 | 900 | 3250 | 0.29 | 715.6 | G300E | 2925000 | 22.95 | G300E | 0 | 0
297 | Story12 | C21 | 50 MPa RC Column (30 cm x 30 cm) | Column | 50MPa | Concrete Rectangular | 300 | 300 | 900 | 3250 | 0.29 | 715.6 | G300E | 2925000 | 22.95 | G300E | 0 | 0
298 | Story12 | C22 | 50 MPa RC Column (30 cm x 30 cm) | Column | 50MPa | Concrete Rectangular | 300 | 300 | 900 | 3250 | 0.29 | 715.6 | G300E | 4626916.67 | 36.3 | G300E | 0 | 0
299 | Story12 | C23 | 50 MPa RC Column (30 cm x 30 cm) | Column | 50MPa | Concrete Rectangular | 300 | 300 | 900 | 3250 | 0.29 | 715.6 | G300E | 5835916.67 | 45.79 | G300E | 0 | 0
300 | Story12 | C24 | 50 MPa RC Column (30 cm x 30 cm) | Column | 50MPa | Concrete Rectangular | 300 | 300 | 900 | 3250 | 0.29 | 715.6 | G300E | 2925000 | 22.95 | G300E | 0 | 0
301 | Story12 | C25 | 50 MPa RC Column (30 cm x 30 cm) | Column | 50MPa | Concrete Rectangular | 300 | 300 | 900 | 3250 | 0.29 | 715.6 | G300E | 2925000 | 22.95 | G300E | 0 | 0
302 | Story12 | C26 | 50 MPa RC Column (30 cm x 30 cm) | Column | 50MPa | Concrete Rectangular | 300 | 300 | 900 | 3250 | 0.29 | 715.6 | G300E | 2925000 | 22.95 | G300E | 0 | 0
303 | Story12 | C27 | 50 MPa RC Column (30 cm x 30 cm) | Column | 50MPa | Concrete Rectangular | 300 | 300 | 900 | 3250 | 0.29 | 715.6 | G300E | 2925000 | 22.95 | G300E | 0 | 0
304 | Story12 | C3 | 50 MPa RC Column (30 cm x 30 cm) | Column | 50MPa | Concrete Rectangular | 300 | 300 | 900 | 3250 | 0.29 | 715.6 | G300E | 2925000 | 22.95 | G300E | 0 | 0
305 | Story12 | C30 | 50 MPa RC Column (30 cm x 30 cm) | Column | 50MPa | Concrete Rectangular | 300 | 300 | 900 | 3250 | 0.29 | 715.6 | G300E | 2925000 | 22.95 | G300E | 0 | 0
306 | Story12 | C31 | 50 MPa RC Column (30 cm x 30 cm) | Column | 50MPa | Concrete Rectangular | 300 | 300 | 900 | 3250 | 0.29 | 715.6 | G300E | 2925000 | 22.95 | G300E | 0 | 0
307 | Story12 | C32 | 50 MPa RC Column (30 cm x 30 cm) | Column | 50MPa | Concrete Rectangular | 300 | 300 | 900 | 3250 | 0.29 | 715.6 | G300E | 2925000 | 22.95 | G300E | 0 | 0
308 | Story12 | C33 | 50 MPa RC Column (30 cm x 30 cm) | Column | 50MPa | Concrete Rectangular | 300 | 300 | 900 | 3250 | 0.29 | 715.6 | G300E | 2925000 | 22.95 | G300E | 0 | 0
309 | Story12 | C34 | 50 MPa RC Column (30 cm x 30 cm) | Column | 50MPa | Concrete Rectangular | 300 | 300 | 900 | 3250 | 0.29 | 715.6 | G300E | 2925000 | 22.95 | G300E | 0 | 0
310 | Story12 | C35 | 50 MPa RC Column (30 cm x 30 cm) | Column | 50MPa | Concrete Rectangular | 300 | 300 | 900 | 3250 | 0.29 | 715.6 | G300E | 2925000 | 22.95 | G300E | 0 | 0
311 | Story12 | C38 | 50 MPa RC Column (30 cm x 30 cm) | Column | 50MPa | Concrete Rectangular | 300 | 300 | 900 | 3250 | 0.29 | 715.6 | G300E | 2925000 | 22.95 | G300E | 0 | 0
312 | Story12 | C39 | 50 MPa RC Column (30 cm x 30 cm) | Column | 50MPa | Concrete Rectangular | 300 | 300 | 900 | 3250 | 0.29 | 715.6 | G300E | 2925000 | 22.95 | G300E | 0 | 0
313 | Story12 | C4 | 50 MPa RC Column (30 cm x 30 cm) | Column | 50MPa | Concrete Rectangular | 300 | 300 | 900 | 3250 | 0.29 | 715.6 | G300E | 2925000 | 22.95 | G300E | 0 | 0
314 | Story12 | C40 | 50 MPa RC Column (30 cm x 30 cm) | Column | 50MPa | Concrete Rectangular | 300 | 300 | 900 | 3250 | 0.29 | 715.6 | G300E | 2925000 | 22.95 | G300E | 0 | 0
315 | Story12 | C41 | 50 MPa RC Column (30 cm x 30 cm) | Column | 50MPa | Concrete Rectangular | 300 | 300 | 900 | 3250 | 0.29 | 715.6 | G300E | 2925000 | 22.95 | G300E | 0 | 0
316 | Story12 | C42 | 50 MPa RC Column (30 cm x 30 cm) | Column | 50MPa | Concrete Rectangular | 300 | 300 | 900 | 3250 | 0.29 | 715.6 | G300E | 5835916.67 | 45.79 | G300E | 0 | 0
317 | Story12 | C43 | 50 MPa RC Column (30 cm x 30 cm) | Column | 50MPa | Concrete Rectangular | 300 | 300 | 900 | 3250 | 0.29 | 715.6 | G300E | 4628000 | 36.31 | G300E | 0 | 0
318 | Story12 | C44 | 50 MPa RC Column (30 cm x 30 cm) | Column | 50MPa | Concrete Rectangular | 300 | 300 | 900 | 3250 | 0.29 | 715.6 | G300E | 2925000 | 22.95 | G300E | 0 | 0
319 | Story12 | C45 | 50 MPa RC Column (30 cm x 30 cm) | Column | 50MPa | Concrete Rectangular | 300 | 300 | 900 | 3250 | 0.29 | 715.6 | G300E | 2925000 | 22.95 | G300E | 0 | 0
320 | Story12 | C46 | 50 MPa RC Column (30 cm x 30 cm) | Column | 50MPa | Concrete Rectangular | 300 | 300 | 900 | 3250 | 0.29 | 715.6 | G300E | 4626916.67 | 36.3 | G300E | 0 | 0
321 | Story12 | C47 | 50 MPa RC Column (30 cm x 30 cm) | Column | 50MPa | Concrete Rectangular | 300 | 300 | 900 | 3250 | 0.29 | 715.6 | G300E | 5835916.67 | 45.79 | G300E | 0 | 0
322 | Story12 | C48 | 50 MPa RC Column (30 cm x 30 cm) | Column | 50MPa | Concrete Rectangular | 300 | 300 | 900 | 3250 | 0.29 | 715.6 | G300E | 2925000 | 22.95 | G300E | 0 | 0
323 | Story12 | C49 | 50 MPa RC Column (30 cm x 30 cm) | Column | 50MPa | Concrete Rectangular | 300 | 300 | 900 | 3250 | 0.29 | 715.6 | G300E | 2925000 | 22.95 | G300E | 0 | 0
324 | Story12 | C5 | 50 MPa RC Column (30 cm x 30 cm) | Column | 50MPa | Concrete Rectangular | 300 | 300 | 900 | 3250 | 0.29 | 715.6 | G300E | 2925000 | 22.95 | G300E | 0 | 0
325 | Story12 | C50 | 50 MPa RC Column (30 cm x 30 cm) | Column | 50MPa | Concrete Rectangular | 300 | 300 | 900 | 3250 | 0.29 | 715.6 | G300E | 7009166.67 | 55 | G300E | 0 | 0
326 | Story12 | C51 | 50 MPa RC Column (30 cm x 30 cm) | Column | 50MPa | Concrete Rectangular | 300 | 300 | 900 | 3250 | 0.29 | 715.6 | G300E | 5835916.67 | 45.79 | G300E | 0 | 0
327 | Story12 | C52 | 50 MPa RC Column (30 cm x 30 cm) | Column | 50MPa | Concrete Rectangular | 300 | 300 | 900 | 3250 | 0.29 | 715.6 | G300E | 2925000 | 22.95 | G300E | 0 | 0
328 | Story12 | C53 | 50 MPa RC Column (30 cm x 30 cm) | Column | 50MPa | Concrete Rectangular | 300 | 300 | 900 | 3250 | 0.29 | 715.6 | G300E | 2925000 | 22.95 | G300E | 0 | 0
329 | Story12 | C54 | 50 MPa RC Column (30 cm x 30 cm) | Column | 50MPa | Concrete Rectangular | 300 | 300 | 900 | 3250 | 0.29 | 715.6 | G300E | 5835916.67 | 45.79 | G300E | 0 | 0
330 | Story12 | C55 | 50 MPa RC Column (30 cm x 30 cm) | Column | 50MPa | Concrete Rectangular | 300 | 300 | 900 | 3250 | 0.29 | 715.6 | G300E | 7011333.33 | 55.01 | G300E | 0 | 0
331 | Story12 | C56 | 50 MPa RC Column (30 cm x 30 cm) | Column | 50MPa | Concrete Rectangular | 300 | 300 | 900 | 3250 | 0.29 | 715.6 | G300E | 2925000 | 22.95 | G300E | 0 | 0
332 | Story12 | C57 | 50 MPa RC Column (30 cm x 30 cm) | Column | 50MPa | Concrete Rectangular | 300 | 300 | 900 | 3250 | 0.29 | 715.6 | G300E | 2925000 | 22.95 | G300E | 0 | 0
333 | Story12 | C58 | 50 MPa RC Column (30 cm x 30 cm) | Column | 50MPa | Concrete Rectangular | 300 | 300 | 900 | 3250 | 0.29 | 715.6 | G300E | 2925000 | 22.95 | G300E | 0 | 0
334 | Story12 | C59 | 50 MPa RC Column (30 cm x 30 cm) | Column | 50MPa | Concrete Rectangular | 300 | 300 | 900 | 3250 | 0.29 | 715.6 | G300E | 2925000 | 22.95 | G300E | 0 | 0
335 | Story12 | C6 | 50 MPa RC Column (30 cm x 30 cm) | Column | 50MPa | Concrete Rectangular | 300 | 300 | 900 | 3250 | 0.29 | 715.6 | G300E | 2925000 | 22.95 | G300E | 0 | 0
336 | Story12 | C60 | 50 MPa RC Column (30 cm x 30 cm) | Column | 50MPa | Concrete Rectangular | 300 | 300 | 900 | 3250 | 0.29 | 715.6 | G300E | 2925000 | 22.95 | G300E | 0 | 0
337 | Story12 | C61 | 50 MPa RC Column (30 cm x 30 cm) | Column | 50MPa | Concrete Rectangular | 300 | 300 | 900 | 3250 | 0.29 | 715.6 | G300E | 2925000 | 22.95 | G300E | 0 | 0
338 | Story12 | C62 | 50 MPa RC Column (30 cm x 30 cm) | Column | 50MPa | Concrete Rectangular | 300 | 300 | 900 | 3250 | 0.29 | 715.6 | G300E | 2925000 | 22.95 | G300E | 0 | 0
339 | Story12 | C63 | 50 MPa RC Column (30 cm x 30 cm) | Column | 50MPa | Concrete Rectangular | 300 | 300 | 900 | 3250 | 0.29 | 715.6 | G300E | 2925000 | 22.95 | G300E | 0 | 0
340 | Story12 | C64 | 50 MPa RC Column (30 cm x 30 cm) | Column | 50MPa | Concrete Rectangular | 300 | 300 | 900 | 3250 | 0.29 | 715.6 | G300E | 2925000 | 22.95 | G300E | 0 | 0
341 | Story12 | C7 | 50 MPa RC Column (30 cm x 30 cm) | Column | 50MPa | Concrete Rectangular | 300 | 300 | 900 | 3250 | 0.29 | 715.6 | G300E | 2925000 | 22.95 | G300E | 0 | 0
342 | Story12 | C8 | 50 MPa RC Column (30 cm x 30 cm) | Column | 50MPa | Concrete Rectangular | 300 | 300 | 900 | 3250 | 0.29 | 715.6 | G300E | 2925000 | 22.95 | G300E | 0 | 0
343 | Story12 | C9 | 50 MPa RC Column (30 cm x 30 cm) | Column | 50MPa | Concrete Rectangular | 300 | 300 | 900 | 3250 | 0.29 | 715.6 | G300E | 2925000 | 22.95 | G300E | 0 | 0
344 | Story13 | C1 | 50 MPa RC Column (27.5 cm x 27.5 cm) | Column | 50MPa | Concrete Rectangular | 275 | 275 | 756.3 | 3250 | 0.25 | 601.3 | G300E | 2457000 | 19.28 | G300E | 0 | 0
345 | Story13 | C10 | 50 MPa RC Column (27.5 cm x 27.5 cm) | Column | 50MPa | Concrete Rectangular | 275 | 275 | 756.3 | 3250 | 0.25 | 601.3 | G300E | 11844083.33 | 92.93 | G300E | 0 | 0
346 | Story13 | C11 | 50 MPa RC Column (27.5 cm x 27.5 cm) | Column | 50MPa | Concrete Rectangular | 275 | 275 | 756.3 | 3250 | 0.25 | 601.3 | G300E | 10712000 | 84.05 | G300E | 0 | 0
347 | Story13 | C12 | 50 MPa RC Column (27.5 cm x 27.5 cm) | Column | 50MPa | Concrete Rectangular | 275 | 275 | 756.3 | 3250 | 0.25 | 601.3 | G300E | 5019083.33 | 39.38 | G300E | 0 | 0
348 | Story13 | C13 | 50 MPa RC Column (27.5 cm x 27.5 cm) | Column | 50MPa | Concrete Rectangular | 275 | 275 | 756.3 | 3250 | 0.25 | 601.3 | G300E | 5033166.67 | 39.49 | G300E | 0 | 0
349 | Story13 | C14 | 50 MPa RC Column (27.5 cm x 27.5 cm) | Column | 50MPa | Concrete Rectangular | 275 | 275 | 756.3 | 3250 | 0.25 | 601.3 | G300E | 10716333.33 | 84.08 | G300E | 0 | 0
350 | Story13 | C15 | 50 MPa RC Column (27.5 cm x 27.5 cm) | Column | 50MPa | Concrete Rectangular | 275 | 275 | 756.3 | 3250 | 0.25 | 601.3 | G300E | 11696750 | 91.78 | G300E | 0 | 0
351 | Story13 | C16 | 50 MPa RC Column (27.5 cm x 27.5 cm) | Column | 50MPa | Concrete Rectangular | 275 | 275 | 756.3 | 3250 | 0.25 | 601.3 | G300E | 3923833.33 | 30.79 | G300E | 0 | 0
352 | Story13 | C17 | 50 MPa RC Column (27.5 cm x 27.5 cm) | Column | 50MPa | Concrete Rectangular | 275 | 275 | 756.3 | 3250 | 0.25 | 601.3 | G300E | 3439583.33 | 26.99 | G300E | 0 | 0
353 | Story13 | C18 | 50 MPa RC Column (27.5 cm x 27.5 cm) | Column | 50MPa | Concrete Rectangular | 275 | 275 | 756.3 | 3250 | 0.25 | 601.3 | G300E | 10713083.33 | 84.06 | G300E | 0 | 0
354 | Story13 | C19 | 50 MPa RC Column (27.5 cm x 27.5 cm) | Column | 50MPa | Concrete Rectangular | 275 | 275 | 756.3 | 3250 | 0.25 | 601.3 | G300E | 9952583.33 | 78.09 | G300E | 0 | 0
355 | Story13 | C2 | 50 MPa RC Column (27.5 cm x 27.5 cm) | Column | 50MPa | Concrete Rectangular | 275 | 275 | 756.3 | 3250 | 0.25 | 601.3 | G300E | 3922750 | 30.78 | G300E | 0 | 0
356 | Story13 | C20 | 50 MPa RC Column (27.5 cm x 27.5 cm) | Column | 50MPa | Concrete Rectangular | 275 | 275 | 756.3 | 3250 | 0.25 | 601.3 | G300E | 3382166.67 | 26.54 | G300E | 0 | 0
357 | Story13 | C21 | 50 MPa RC Column (27.5 cm x 27.5 cm) | Column | 50MPa | Concrete Rectangular | 275 | 275 | 756.3 | 3250 | 0.25 | 601.3 | G300E | 3412500 | 26.78 | G300E | 0 | 0
358 | Story13 | C22 | 50 MPa RC Column (27.5 cm x 27.5 cm) | Column | 50MPa | Concrete Rectangular | 275 | 275 | 756.3 | 3250 | 0.25 | 601.3 | G300E | 9870250 | 77.45 | G300E | 0 | 0
359 | Story13 | C23 | 50 MPa RC Column (27.5 cm x 27.5 cm) | Column | 50MPa | Concrete Rectangular | 275 | 275 | 756.3 | 3250 | 0.25 | 601.3 | G300E | 10716333.33 | 84.08 | G300E | 0 | 0
360 | Story13 | C24 | 50 MPa RC Column (27.5 cm x 27.5 cm) | Column | 50MPa | Concrete Rectangular | 275 | 275 | 756.3 | 3250 | 0.25 | 601.3 | G300E | 3447166.67 | 27.05 | G300E | 0 | 0
361 | Story13 | C25 | 50 MPa RC Column (27.5 cm x 27.5 cm) | Column | 50MPa | Concrete Rectangular | 275 | 275 | 756.3 | 3250 | 0.25 | 601.3 | G300E | 2457000 | 19.28 | G300E | 0 | 0
362 | Story13 | C26 | 50 MPa RC Column (27.5 cm x 27.5 cm) | Column | 50MPa | Concrete Rectangular | 275 | 275 | 756.3 | 3250 | 0.25 | 601.3 | G300E | 5018000 | 39.37 | G300E | 0 | 0
363 | Story13 | C27 | 50 MPa RC Column (27.5 cm x 27.5 cm) | Column | 50MPa | Concrete Rectangular | 275 | 275 | 756.3 | 3250 | 0.25 | 601.3 | G300E | 3384333.33 | 26.55 | G300E | 0 | 0
364 | Story13 | C3 | 50 MPa RC Column (27.5 cm x 27.5 cm) | Column | 50MPa | Concrete Rectangular | 275 | 275 | 756.3 | 3250 | 0.25 | 601.3 | G300E | 3439583.33 | 26.99 | G300E | 0 | 0
365 | Story13 | C30 | 50 MPa RC Column (27.5 cm x 27.5 cm) | Column | 50MPa | Concrete Rectangular | 275 | 275 | 756.3 | 3250 | 0.25 | 601.3 | G300E | 3416833.33 | 26.81 | G300E | 0 | 0
366 | Story13 | C31 | 50 MPa RC Column (27.5 cm x 27.5 cm) | Column | 50MPa | Concrete Rectangular | 275 | 275 | 756.3 | 3250 | 0.25 | 601.3 | G300E | 5037500 | 39.53 | G300E | 0 | 0
367 | Story13 | C32 | 50 MPa RC Column (27.5 cm x 27.5 cm) | Column | 50MPa | Concrete Rectangular | 275 | 275 | 756.3 | 3250 | 0.25 | 601.3 | G300E | 2457000 | 19.28 | G300E | 0 | 0
368 | Story13 | C33 | 50 MPa RC Column (27.5 cm x 27.5 cm) | Column | 50MPa | Concrete Rectangular | 275 | 275 | 756.3 | 3250 | 0.25 | 601.3 | G300E | 2457000 | 19.28 | G300E | 0 | 0
369 | Story13 | C34 | 50 MPa RC Column (27.5 cm x 27.5 cm) | Column | 50MPa | Concrete Rectangular | 275 | 275 | 756.3 | 3250 | 0.25 | 601.3 | G300E | 5033166.67 | 39.49 | G300E | 0 | 0
370 | Story13 | C35 | 50 MPa RC Column (27.5 cm x 27.5 cm) | Column | 50MPa | Concrete Rectangular | 275 | 275 | 756.3 | 3250 | 0.25 | 601.3 | G300E | 3412500 | 26.78 | G300E | 0 | 0
371 | Story13 | C38 | 50 MPa RC Column (27.5 cm x 27.5 cm) | Column | 50MPa | Concrete Rectangular | 275 | 275 | 756.3 | 3250 | 0.25 | 601.3 | G300E | 3416833.33 | 26.81 | G300E | 0 | 0
372 | Story13 | C39 | 50 MPa RC Column (27.5 cm x 27.5 cm) | Column | 50MPa | Concrete Rectangular | 275 | 275 | 756.3 | 3250 | 0.25 | 601.3 | G300E | 5039666.67 | 39.54 | G300E | 0 | 0
373 | Story13 | C4 | 50 MPa RC Column (27.5 cm x 27.5 cm) | Column | 50MPa | Concrete Rectangular | 275 | 275 | 756.3 | 3250 | 0.25 | 601.3 | G300E | 2457000 | 19.28 | G300E | 0 | 0
374 | Story13 | C40 | 50 MPa RC Column (27.5 cm x 27.5 cm) | Column | 50MPa | Concrete Rectangular | 275 | 275 | 756.3 | 3250 | 0.25 | 601.3 | G300E | 2457000 | 19.28 | G300E | 0 | 0
375 | Story13 | C41 | 50 MPa RC Column (27.5 cm x 27.5 cm) | Column | 50MPa | Concrete Rectangular | 275 | 275 | 756.3 | 3250 | 0.25 | 601.3 | G300E | 3447166.67 | 27.05 | G300E | 0 | 0
376 | Story13 | C42 | 50 MPa RC Column (27.5 cm x 27.5 cm) | Column | 50MPa | Concrete Rectangular | 275 | 275 | 756.3 | 3250 | 0.25 | 601.3 | G300E | 10716333.33 | 84.08 | G300E | 0 | 0
377 | Story13 | C43 | 50 MPa RC Column (27.5 cm x 27.5 cm) | Column | 50MPa | Concrete Rectangular | 275 | 275 | 756.3 | 3250 | 0.25 | 601.3 | G300E | 9870250 | 77.45 | G300E | 0 | 0
378 | Story13 | C44 | 50 MPa RC Column (27.5 cm x 27.5 cm) | Column | 50MPa | Concrete Rectangular | 275 | 275 | 756.3 | 3250 | 0.25 | 601.3 | G300E | 3416833.33 | 26.81 | G300E | 0 | 0
379 | Story13 | C45 | 50 MPa RC Column (27.5 cm x 27.5 cm) | Column | 50MPa | Concrete Rectangular | 275 | 275 | 756.3 | 3250 | 0.25 | 601.3 | G300E | 3416833.33 | 26.81 | G300E | 0 | 0
380 | Story13 | C46 | 50 MPa RC Column (27.5 cm x 27.5 cm) | Column | 50MPa | Concrete Rectangular | 275 | 275 | 756.3 | 3250 | 0.25 | 601.3 | G300E | 9870250 | 77.45 | G300E | 0 | 0
381 | Story13 | C47 | 50 MPa RC Column (27.5 cm x 27.5 cm) | Column | 50MPa | Concrete Rectangular | 275 | 275 | 756.3 | 3250 | 0.25 | 601.3 | G300E | 10716333.33 | 84.08 | G300E | 0 | 0
382 | Story13 | C48 | 50 MPa RC Column (27.5 cm x 27.5 cm) | Column | 50MPa | Concrete Rectangular | 275 | 275 | 756.3 | 3250 | 0.25 | 601.3 | G300E | 3449333.33 | 27.06 | G300E | 0 | 0
383 | Story13 | C49 | 50 MPa RC Column (27.5 cm x 27.5 cm) | Column | 50MPa | Concrete Rectangular | 275 | 275 | 756.3 | 3250 | 0.25 | 601.3 | G300E | 3923833.33 | 30.79 | G300E | 0 | 0
384 | Story13 | C5 | 50 MPa RC Column (27.5 cm x 27.5 cm) | Column | 50MPa | Concrete Rectangular | 275 | 275 | 756.3 | 3250 | 0.25 | 601.3 | G300E | 2457000 | 19.28 | G300E | 0 | 0
385 | Story13 | C50 | 50 MPa RC Column (27.5 cm x 27.5 cm) | Column | 50MPa | Concrete Rectangular | 275 | 275 | 756.3 | 3250 | 0.25 | 601.3 | G300E | 11696750 | 91.78 | G300E | 0 | 0
386 | Story13 | C51 | 50 MPa RC Column (27.5 cm x 27.5 cm) | Column | 50MPa | Concrete Rectangular | 275 | 275 | 756.3 | 3250 | 0.25 | 601.3 | G300E | 10716333.33 | 84.08 | G300E | 0 | 0
387 | Story13 | C52 | 50 MPa RC Column (27.5 cm x 27.5 cm) | Column | 50MPa | Concrete Rectangular | 275 | 275 | 756.3 | 3250 | 0.25 | 601.3 | G300E | 5037500 | 39.53 | G300E | 0 | 0
388 | Story13 | C53 | 50 MPa RC Column (27.5 cm x 27.5 cm) | Column | 50MPa | Concrete Rectangular | 275 | 275 | 756.3 | 3250 | 0.25 | 601.3 | G300E | 5039666.67 | 39.54 | G300E | 0 | 0
389 | Story13 | C54 | 50 MPa RC Column (27.5 cm x 27.5 cm) | Column | 50MPa | Concrete Rectangular | 275 | 275 | 756.3 | 3250 | 0.25 | 601.3 | G300E | 10716333.33 | 84.08 | G300E | 0 | 0
390 | Story13 | C55 | 50 MPa RC Column (27.5 cm x 27.5 cm) | Column | 50MPa | Concrete Rectangular | 275 | 275 | 756.3 | 3250 | 0.25 | 601.3 | G300E | 11698916.67 | 91.79 | G300E | 0 | 0
391 | Story13 | C56 | 50 MPa RC Column (27.5 cm x 27.5 cm) | Column | 50MPa | Concrete Rectangular | 275 | 275 | 756.3 | 3250 | 0.25 | 601.3 | G300E | 3926000 | 30.8 | G300E | 0 | 0
392 | Story13 | C57 | 50 MPa RC Column (27.5 cm x 27.5 cm) | Column | 50MPa | Concrete Rectangular | 275 | 275 | 756.3 | 3250 | 0.25 | 601.3 | G300E | 2457000 | 19.28 | G300E | 0 | 0
393 | Story13 | C58 | 50 MPa RC Column (27.5 cm x 27.5 cm) | Column | 50MPa | Concrete Rectangular | 275 | 275 | 756.3 | 3250 | 0.25 | 601.3 | G300E | 3923833.33 | 30.79 | G300E | 0 | 0
394 | Story13 | C59 | 50 MPa RC Column (27.5 cm x 27.5 cm) | Column | 50MPa | Concrete Rectangular | 275 | 275 | 756.3 | 3250 | 0.25 | 601.3 | G300E | 3447166.67 | 27.05 | G300E | 0 | 0
395 | Story13 | C6 | 50 MPa RC Column (27.5 cm x 27.5 cm) | Column | 50MPa | Concrete Rectangular | 275 | 275 | 756.3 | 3250 | 0.25 | 601.3 | G300E | 3447166.67 | 27.05 | G300E | 0 | 0
396 | Story13 | C60 | 50 MPa RC Column (27.5 cm x 27.5 cm) | Column | 50MPa | Concrete Rectangular | 275 | 275 | 756.3 | 3250 | 0.25 | 601.3 | G300E | 2457000 | 19.28 | G300E | 0 | 0
397 | Story13 | C61 | 50 MPa RC Column (27.5 cm x 27.5 cm) | Column | 50MPa | Concrete Rectangular | 275 | 275 | 756.3 | 3250 | 0.25 | 601.3 | G300E | 2457000 | 19.28 | G300E | 0 | 0
398 | Story13 | C62 | 50 MPa RC Column (27.5 cm x 27.5 cm) | Column | 50MPa | Concrete Rectangular | 275 | 275 | 756.3 | 3250 | 0.25 | 601.3 | G300E | 3449333.33 | 27.06 | G300E | 0 | 0
399 | Story13 | C63 | 50 MPa RC Column (27.5 cm x 27.5 cm) | Column | 50MPa | Concrete Rectangular | 275 | 275 | 756.3 | 3250 | 0.25 | 601.3 | G300E | 3926000 | 30.8 | G300E | 0 | 0
400 | Story13 | C64 | 50 MPa RC Column (27.5 cm x 27.5 cm) | Column | 50MPa | Concrete Rectangular | 275 | 275 | 756.3 | 3250 | 0.25 | 601.3 | G300E | 2457000 | 19.28 | G300E | 0 | 0
401 | Story13 | C7 | 50 MPa RC Column (27.5 cm x 27.5 cm) | Column | 50MPa | Concrete Rectangular | 275 | 275 | 756.3 | 3250 | 0.25 | 601.3 | G300E | 3923833.33 | 30.79 | G300E | 0 | 0
402 | Story13 | C8 | 50 MPa RC Column (27.5 cm x 27.5 cm) | Column | 50MPa | Concrete Rectangular | 275 | 275 | 756.3 | 3250 | 0.25 | 601.3 | G300E | 2457000 | 19.28 | G300E | 0 | 0
403 | Story13 | C9 | 50 MPa RC Column (27.5 cm x 27.5 cm) | Column | 50MPa | Concrete Rectangular | 275 | 275 | 756.3 | 3250 | 0.25 | 601.3 | G300E | 3918416.67 | 30.75 | G300E | 0 | 0
404 | Story14 | C1 | 50 MPa RC Column (27.5 cm x 27.5 cm) | Column | 50MPa | Concrete Rectangular | 275 | 275 | 756.3 | 3250 | 0.25 | 601.3 | G300E | 2457000 | 19.28 | G300E | 0 | 0
405 | Story14 | C10 | 50 MPa RC Column (27.5 cm x 27.5 cm) | Column | 50MPa | Concrete Rectangular | 275 | 275 | 756.3 | 3250 | 0.25 | 601.3 | G300E | 7719833.33 | 60.57 | G300E | 0 | 0
406 | Story14 | C11 | 50 MPa RC Column (27.5 cm x 27.5 cm) | Column | 50MPa | Concrete Rectangular | 275 | 275 | 756.3 | 3250 | 0.25 | 601.3 | G300E | 7178166.67 | 56.32 | G300E | 0 | 0
407 | Story14 | C12 | 50 MPa RC Column (27.5 cm x 27.5 cm) | Column | 50MPa | Concrete Rectangular | 275 | 275 | 756.3 | 3250 | 0.25 | 601.3 | G300E | 2457000 | 19.28 | G300E | 0 | 0
408 | Story14 | C13 | 50 MPa RC Column (27.5 cm x 27.5 cm) | Column | 50MPa | Concrete Rectangular | 275 | 275 | 756.3 | 3250 | 0.25 | 601.3 | G300E | 2457000 | 19.28 | G300E | 0 | 0
409 | Story14 | C14 | 50 MPa RC Column (27.5 cm x 27.5 cm) | Column | 50MPa | Concrete Rectangular | 275 | 275 | 756.3 | 3250 | 0.25 | 601.3 | G300E | 7182500 | 56.36 | G300E | 0 | 0
410 | Story14 | C15 | 50 MPa RC Column (27.5 cm x 27.5 cm) | Column | 50MPa | Concrete Rectangular | 275 | 275 | 756.3 | 3250 | 0.25 | 601.3 | G300E | 7596333.33 | 59.6 | G300E | 0 | 0
411 | Story14 | C16 | 50 MPa RC Column (27.5 cm x 27.5 cm) | Column | 50MPa | Concrete Rectangular | 275 | 275 | 756.3 | 3250 | 0.25 | 601.3 | G300E | 2557750 | 20.07 | G300E | 0 | 0
412 | Story14 | C17 | 50 MPa RC Column (27.5 cm x 27.5 cm) | Column | 50MPa | Concrete Rectangular | 275 | 275 | 756.3 | 3250 | 0.25 | 601.3 | G300E | 2457000 | 19.28 | G300E | 0 | 0
413 | Story14 | C18 | 50 MPa RC Column (27.5 cm x 27.5 cm) | Column | 50MPa | Concrete Rectangular | 275 | 275 | 756.3 | 3250 | 0.25 | 601.3 | G300E | 7178166.67 | 56.32 | G300E | 0 | 0
414 | Story14 | C19 | 50 MPa RC Column (27.5 cm x 27.5 cm) | Column | 50MPa | Concrete Rectangular | 275 | 275 | 756.3 | 3250 | 0.25 | 601.3 | G300E | 6361333.33 | 49.91 | G300E | 0 | 0
415 | Story14 | C2 | 50 MPa RC Column (27.5 cm x 27.5 cm) | Column | 50MPa | Concrete Rectangular | 275 | 275 | 756.3 | 3250 | 0.25 | 601.3 | G300E | 2487333.33 | 19.52 | G300E | 0 | 0
416 | Story14 | C20 | 50 MPa RC Column (27.5 cm x 27.5 cm) | Column | 50MPa | Concrete Rectangular | 275 | 275 | 756.3 | 3250 | 0.25 | 601.3 | G300E | 2457000 | 19.28 | G300E | 0 | 0
417 | Story14 | C21 | 50 MPa RC Column (27.5 cm x 27.5 cm) | Column | 50MPa | Concrete Rectangular | 275 | 275 | 756.3 | 3250 | 0.25 | 601.3 | G300E | 2457000 | 19.28 | G300E | 0 | 0
418 | Story14 | C22 | 50 MPa RC Column (27.5 cm x 27.5 cm) | Column | 50MPa | Concrete Rectangular | 275 | 275 | 756.3 | 3250 | 0.25 | 601.3 | G300E | 6283333.33 | 49.3 | G300E | 0 | 0
419 | Story14 | C23 | 50 MPa RC Column (27.5 cm x 27.5 cm) | Column | 50MPa | Concrete Rectangular | 275 | 275 | 756.3 | 3250 | 0.25 | 601.3 | G300E | 7182500 | 56.36 | G300E | 0 | 0
420 | Story14 | C24 | 50 MPa RC Column (27.5 cm x 27.5 cm) | Column | 50MPa | Concrete Rectangular | 275 | 275 | 756.3 | 3250 | 0.25 | 601.3 | G300E | 2457000 | 19.28 | G300E | 0 | 0
421 | Story14 | C25 | 50 MPa RC Column (27.5 cm x 27.5 cm) | Column | 50MPa | Concrete Rectangular | 275 | 275 | 756.3 | 3250 | 0.25 | 601.3 | G300E | 2457000 | 19.28 | G300E | 0 | 0
422 | Story14 | C26 | 50 MPa RC Column (27.5 cm x 27.5 cm) | Column | 50MPa | Concrete Rectangular | 275 | 275 | 756.3 | 3250 | 0.25 | 601.3 | G300E | 2457000 | 19.28 | G300E | 0 | 0
423 | Story14 | C27 | 50 MPa RC Column (27.5 cm x 27.5 cm) | Column | 50MPa | Concrete Rectangular | 275 | 275 | 756.3 | 3250 | 0.25 | 601.3 | G300E | 2457000 | 19.28 | G300E | 0 | 0
424 | Story14 | C3 | 50 MPa RC Column (27.5 cm x 27.5 cm) | Column | 50MPa | Concrete Rectangular | 275 | 275 | 756.3 | 3250 | 0.25 | 601.3 | G300E | 2457000 | 19.28 | G300E | 0 | 0
425 | Story14 | C30 | 50 MPa RC Column (27.5 cm x 27.5 cm) | Column | 50MPa | Concrete Rectangular | 275 | 275 | 756.3 | 3250 | 0.25 | 601.3 | G300E | 2457000 | 19.28 | G300E | 0 | 0
426 | Story14 | C31 | 50 MPa RC Column (27.5 cm x 27.5 cm) | Column | 50MPa | Concrete Rectangular | 275 | 275 | 756.3 | 3250 | 0.25 | 601.3 | G300E | 2457000 | 19.28 | G300E | 0 | 0
427 | Story14 | C32 | 50 MPa RC Column (27.5 cm x 27.5 cm) | Column | 50MPa | Concrete Rectangular | 275 | 275 | 756.3 | 3250 | 0.25 | 601.3 | G300E | 2457000 | 19.28 | G300E | 0 | 0
428 | Story14 | C33 | 50 MPa RC Column (27.5 cm x 27.5 cm) | Column | 50MPa | Concrete Rectangular | 275 | 275 | 756.3 | 3250 | 0.25 | 601.3 | G300E | 2457000 | 19.28 | G300E | 0 | 0
429 | Story14 | C34 | 50 MPa RC Column (27.5 cm x 27.5 cm) | Column | 50MPa | Concrete Rectangular | 275 | 275 | 756.3 | 3250 | 0.25 | 601.3 | G300E | 2457000 | 19.28 | G300E | 0 | 0
430 | Story14 | C35 | 50 MPa RC Column (27.5 cm x 27.5 cm) | Column | 50MPa | Concrete Rectangular | 275 | 275 | 756.3 | 3250 | 0.25 | 601.3 | G300E | 2457000 | 19.28 | G300E | 0 | 0
431 | Story14 | C38 | 50 MPa RC Column (27.5 cm x 27.5 cm) | Column | 50MPa | Concrete Rectangular | 275 | 275 | 756.3 | 3250 | 0.25 | 601.3 | G300E | 2457000 | 19.28 | G300E | 0 | 0
432 | Story14 | C39 | 50 MPa RC Column (27.5 cm x 27.5 cm) | Column | 50MPa | Concrete Rectangular | 275 | 275 | 756.3 | 3250 | 0.25 | 601.3 | G300E | 2457000 | 19.28 | G300E | 0 | 0
433 | Story14 | C4 | 50 MPa RC Column (27.5 cm x 27.5 cm) | Column | 50MPa | Concrete Rectangular | 275 | 275 | 756.3 | 3250 | 0.25 | 601.3 | G300E | 2457000 | 19.28 | G300E | 0 | 0
434 | Story14 | C40 | 50 MPa RC Column (27.5 cm x 27.5 cm) | Column | 50MPa | Concrete Rectangular | 275 | 275 | 756.3 | 3250 | 0.25 | 601.3 | G300E | 2457000 | 19.28 | G300E | 0 | 0
435 | Story14 | C41 | 50 MPa RC Column (27.5 cm x 27.5 cm) | Column | 50MPa | Concrete Rectangular | 275 | 275 | 756.3 | 3250 | 0.25 | 601.3 | G300E | 2457000 | 19.28 | G300E | 0 | 0
436 | Story14 | C42 | 50 MPa RC Column (27.5 cm x 27.5 cm) | Column | 50MPa | Concrete Rectangular | 275 | 275 | 756.3 | 3250 | 0.25 | 601.3 | G300E | 7182500 | 56.36 | G300E | 0 | 0
437 | Story14 | C43 | 50 MPa RC Column (27.5 cm x 27.5 cm) | Column | 50MPa | Concrete Rectangular | 275 | 275 | 756.3 | 3250 | 0.25 | 601.3 | G300E | 6283333.33 | 49.3 | G300E | 0 | 0
438 | Story14 | C44 | 50 MPa RC Column (27.5 cm x 27.5 cm) | Column | 50MPa | Concrete Rectangular | 275 | 275 | 756.3 | 3250 | 0.25 | 601.3 | G300E | 2457000 | 19.28 | G300E | 0 | 0
439 | Story14 | C45 | 50 MPa RC Column (27.5 cm x 27.5 cm) | Column | 50MPa | Concrete Rectangular | 275 | 275 | 756.3 | 3250 | 0.25 | 601.3 | G300E | 2457000 | 19.28 | G300E | 0 | 0
440 | Story14 | C46 | 50 MPa RC Column (27.5 cm x 27.5 cm) | Column | 50MPa | Concrete Rectangular | 275 | 275 | 756.3 | 3250 | 0.25 | 601.3 | G300E | 6283333.33 | 49.3 | G300E | 0 | 0
441 | Story14 | C47 | 50 MPa RC Column (27.5 cm x 27.5 cm) | Column | 50MPa | Concrete Rectangular | 275 | 275 | 756.3 | 3250 | 0.25 | 601.3 | G300E | 7182500 | 56.36 | G300E | 0 | 0
442 | Story14 | C48 | 50 MPa RC Column (27.5 cm x 27.5 cm) | Column | 50MPa | Concrete Rectangular | 275 | 275 | 756.3 | 3250 | 0.25 | 601.3 | G300E | 2457000 | 19.28 | G300E | 0 | 0
443 | Story14 | C49 | 50 MPa RC Column (27.5 cm x 27.5 cm) | Column | 50MPa | Concrete Rectangular | 275 | 275 | 756.3 | 3250 | 0.25 | 601.3 | G300E | 2544750 | 19.97 | G300E | 0 | 0
444 | Story14 | C5 | 50 MPa RC Column (27.5 cm x 27.5 cm) | Column | 50MPa | Concrete Rectangular | 275 | 275 | 756.3 | 3250 | 0.25 | 601.3 | G300E | 2457000 | 19.28 | G300E | 0 | 0
445 | Story14 | C50 | 50 MPa RC Column (27.5 cm x 27.5 cm) | Column | 50MPa | Concrete Rectangular | 275 | 275 | 756.3 | 3250 | 0.25 | 601.3 | G300E | 7596333.33 | 59.6 | G300E | 0 | 0
446 | Story14 | C51 | 50 MPa RC Column (27.5 cm x 27.5 cm) | Column | 50MPa | Concrete Rectangular | 275 | 275 | 756.3 | 3250 | 0.25 | 601.3 | G300E | 7182500 | 56.36 | G300E | 0 | 0
447 | Story14 | C52 | 50 MPa RC Column (27.5 cm x 27.5 cm) | Column | 50MPa | Concrete Rectangular | 275 | 275 | 756.3 | 3250 | 0.25 | 601.3 | G300E | 2457000 | 19.28 | G300E | 0 | 0
448 | Story14 | C53 | 50 MPa RC Column (27.5 cm x 27.5 cm) | Column | 50MPa | Concrete Rectangular | 275 | 275 | 756.3 | 3250 | 0.25 | 601.3 | G300E | 2457000 | 19.28 | G300E | 0 | 0
449 | Story14 | C54 | 50 MPa RC Column (27.5 cm x 27.5 cm) | Column | 50MPa | Concrete Rectangular | 275 | 275 | 756.3 | 3250 | 0.25 | 601.3 | G300E | 7182500 | 56.36 | G300E | 0 | 0
450 | Story14 | C55 | 50 MPa RC Column (27.5 cm x 27.5 cm) | Column | 50MPa | Concrete Rectangular | 275 | 275 | 756.3 | 3250 | 0.25 | 601.3 | G300E | 7597416.67 | 59.61 | G300E | 0 | 0
451 | Story14 | C56 | 50 MPa RC Column (27.5 cm x 27.5 cm) | Column | 50MPa | Concrete Rectangular | 275 | 275 | 756.3 | 3250 | 0.25 | 601.3 | G300E | 2549083.33 | 20 | G300E | 0 | 0
452 | Story14 | C57 | 50 MPa RC Column (27.5 cm x 27.5 cm) | Column | 50MPa | Concrete Rectangular | 275 | 275 | 756.3 | 3250 | 0.25 | 601.3 | G300E | 2457000 | 19.28 | G300E | 0 | 0
453 | Story14 | C58 | 50 MPa RC Column (27.5 cm x 27.5 cm) | Column | 50MPa | Concrete Rectangular | 275 | 275 | 756.3 | 3250 | 0.25 | 601.3 | G300E | 2557750 | 20.07 | G300E | 0 | 0
454 | Story14 | C59 | 50 MPa RC Column (27.5 cm x 27.5 cm) | Column | 50MPa | Concrete Rectangular | 275 | 275 | 756.3 | 3250 | 0.25 | 601.3 | G300E | 2457000 | 19.28 | G300E | 0 | 0
455 | Story14 | C6 | 50 MPa RC Column (27.5 cm x 27.5 cm) | Column | 50MPa | Concrete Rectangular | 275 | 275 | 756.3 | 3250 | 0.25 | 601.3 | G300E | 2457000 | 19.28 | G300E | 0 | 0
456 | Story14 | C60 | 50 MPa RC Column (27.5 cm x 27.5 cm) | Column | 50MPa | Concrete Rectangular | 275 | 275 | 756.3 | 3250 | 0.25 | 601.3 | G300E | 2457000 | 19.28 | G300E | 0 | 0
457 | Story14 | C61 | 50 MPa RC Column (27.5 cm x 27.5 cm) | Column | 50MPa | Concrete Rectangular | 275 | 275 | 756.3 | 3250 | 0.25 | 601.3 | G300E | 2457000 | 19.28 | G300E | 0 | 0
458 | Story14 | C62 | 50 MPa RC Column (27.5 cm x 27.5 cm) | Column | 50MPa | Concrete Rectangular | 275 | 275 | 756.3 | 3250 | 0.25 | 601.3 | G300E | 2457000 | 19.28 | G300E | 0 | 0
459 | Story14 | C63 | 50 MPa RC Column (27.5 cm x 27.5 cm) | Column | 50MPa | Concrete Rectangular | 275 | 275 | 756.3 | 3250 | 0.25 | 601.3 | G300E | 2548000 | 19.99 | G300E | 0 | 0
460 | Story14 | C64 | 50 MPa RC Column (27.5 cm x 27.5 cm) | Column | 50MPa | Concrete Rectangular | 275 | 275 | 756.3 | 3250 | 0.25 | 601.3 | G300E | 2457000 | 19.28 | G300E | 0 | 0
461 | Story14 | C7 | 50 MPa RC Column (27.5 cm x 27.5 cm) | Column | 50MPa | Concrete Rectangular | 275 | 275 | 756.3 | 3250 | 0.25 | 601.3 | G300E | 2545833.33 | 19.98 | G300E | 0 | 0
462 | Story14 | C8 | 50 MPa RC Column (27.5 cm x 27.5 cm) | Column | 50MPa | Concrete Rectangular | 275 | 275 | 756.3 | 3250 | 0.25 | 601.3 | G300E | 2457000 | 19.28 | G300E | 0 | 0
463 | Story14 | C9 | 50 MPa RC Column (27.5 cm x 27.5 cm) | Column | 50MPa | Concrete Rectangular | 275 | 275 | 756.3 | 3250 | 0.25 | 601.3 | G300E | 2483000 | 19.48 | G300E | 0 | 0
464 | Story15 | C1 | 50 MPa RC Column (25 cm x 25 cm) | Column | 50MPa | Concrete Rectangular | 250 | 250 | 625 | 3250 | 0.2 | 496.94 | G300E | 3800333.33 | 29.82 | G300E | 0 | 0
465 | Story15 | C10 | 50 MPa RC Column (25 cm x 25 cm) | Column | 50MPa | Concrete Rectangular | 250 | 250 | 625 | 3250 | 0.2 | 496.94 | G300E | 13472333.33 | 105.71 | G300E | 0 | 0
466 | Story15 | C11 | 50 MPa RC Column (25 cm x 25 cm) | Column | 50MPa | Concrete Rectangular | 250 | 250 | 625 | 3250 | 0.2 | 496.94 | G300E | 12384666.67 | 97.17 | G300E | 0 | 0
467 | Story15 | C12 | 50 MPa RC Column (25 cm x 25 cm) | Column | 50MPa | Concrete Rectangular | 250 | 250 | 625 | 3250 | 0.2 | 496.94 | G300E | 4672416.67 | 36.66 | G300E | 0 | 0
468 | Story15 | C13 | 50 MPa RC Column (25 cm x 25 cm) | Column | 50MPa | Concrete Rectangular | 250 | 250 | 625 | 3250 | 0.2 | 496.94 | G300E | 4681083.33 | 36.73 | G300E | 0 | 0
469 | Story15 | C14 | 50 MPa RC Column (25 cm x 25 cm) | Column | 50MPa | Concrete Rectangular | 250 | 250 | 625 | 3250 | 0.2 | 496.94 | G300E | 12382500 | 97.16 | G300E | 0 | 0
470 | Story15 | C15 | 50 MPa RC Column (25 cm x 25 cm) | Column | 50MPa | Concrete Rectangular | 250 | 250 | 625 | 3250 | 0.2 | 496.94 | G300E | 13347750 | 104.73 | G300E | 0 | 0
471 | Story15 | C16 | 50 MPa RC Column (25 cm x 25 cm) | Column | 50MPa | Concrete Rectangular | 250 | 250 | 625 | 3250 | 0.2 | 496.94 | G300E | 6821750 | 53.53 | G300E | 0 | 0
472 | Story15 | C17 | 50 MPa RC Column (25 cm x 25 cm) | Column | 50MPa | Concrete Rectangular | 250 | 250 | 625 | 3250 | 0.2 | 496.94 | G300E | 6266000 | 49.17 | G300E | 0 | 0
473 | Story15 | C18 | 50 MPa RC Column (25 cm x 25 cm) | Column | 50MPa | Concrete Rectangular | 250 | 250 | 625 | 3250 | 0.2 | 496.94 | G300E | 12387916.67 | 97.2 | G300E | 0 | 0
474 | Story15 | C19 | 50 MPa RC Column (25 cm x 25 cm) | Column | 50MPa | Concrete Rectangular | 250 | 250 | 625 | 3250 | 0.2 | 496.94 | G300E | 11820250 | 92.75 | G300E | 0 | 0
475 | Story15 | C2 | 50 MPa RC Column (25 cm x 25 cm) | Column | 50MPa | Concrete Rectangular | 250 | 250 | 625 | 3250 | 0.2 | 496.94 | G300E | 7069833.33 | 55.47 | G300E | 0 | 0
476 | Story15 | C20 | 50 MPa RC Column (25 cm x 25 cm) | Column | 50MPa | Concrete Rectangular | 250 | 250 | 625 | 3250 | 0.2 | 496.94 | G300E | 3159000 | 24.79 | G300E | 0 | 0
477 | Story15 | C21 | 50 MPa RC Column (25 cm x 25 cm) | Column | 50MPa | Concrete Rectangular | 250 | 250 | 625 | 3250 | 0.2 | 496.94 | G300E | 3166583.33 | 24.85 | G300E | 0 | 0
478 | Story15 | C22 | 50 MPa RC Column (25 cm x 25 cm) | Column | 50MPa | Concrete Rectangular | 250 | 250 | 625 | 3250 | 0.2 | 496.94 | G300E | 11773666.67 | 92.38 | G300E | 0 | 0
479 | Story15 | C23 | 50 MPa RC Column (25 cm x 25 cm) | Column | 50MPa | Concrete Rectangular | 250 | 250 | 625 | 3250 | 0.2 | 496.94 | G300E | 12382500 | 97.16 | G300E | 0 | 0
480 | Story15 | C24 | 50 MPa RC Column (25 cm x 25 cm) | Column | 50MPa | Concrete Rectangular | 250 | 250 | 625 | 3250 | 0.2 | 496.94 | G300E | 6275750 | 49.24 | G300E | 0 | 0
481 | Story15 | C25 | 50 MPa RC Column (25 cm x 25 cm) | Column | 50MPa | Concrete Rectangular | 250 | 250 | 625 | 3250 | 0.2 | 496.94 | G300E | 4479583.33 | 35.15 | G300E | 0 | 0
482 | Story15 | C26 | 50 MPa RC Column (25 cm x 25 cm) | Column | 50MPa | Concrete Rectangular | 250 | 250 | 625 | 3250 | 0.2 | 496.94 | G300E | 4672416.67 | 36.66 | G300E | 0 | 0
483 | Story15 | C27 | 50 MPa RC Column (25 cm x 25 cm) | Column | 50MPa | Concrete Rectangular | 250 | 250 | 625 | 3250 | 0.2 | 496.94 | G300E | 3160083.33 | 24.8 | G300E | 0 | 0
484 | Story15 | C3 | 50 MPa RC Column (25 cm x 25 cm) | Column | 50MPa | Concrete Rectangular | 250 | 250 | 625 | 3250 | 0.2 | 496.94 | G300E | 6264916.67 | 49.16 | G300E | 0 | 0
485 | Story15 | C30 | 50 MPa RC Column (25 cm x 25 cm) | Column | 50MPa | Concrete Rectangular | 250 | 250 | 625 | 3250 | 0.2 | 496.94 | G300E | 3168750 | 24.86 | G300E | 0 | 0
486 | Story15 | C31 | 50 MPa RC Column (25 cm x 25 cm) | Column | 50MPa | Concrete Rectangular | 250 | 250 | 625 | 3250 | 0.2 | 496.94 | G300E | 4685416.67 | 36.76 | G300E | 0 | 0
487 | Story15 | C32 | 50 MPa RC Column (25 cm x 25 cm) | Column | 50MPa | Concrete Rectangular | 250 | 250 | 625 | 3250 | 0.2 | 496.94 | G300E | 4487166.67 | 35.21 | G300E | 0 | 0
488 | Story15 | C33 | 50 MPa RC Column (25 cm x 25 cm) | Column | 50MPa | Concrete Rectangular | 250 | 250 | 625 | 3250 | 0.2 | 496.94 | G300E | 4480666.67 | 35.16 | G300E | 0 | 0
489 | Story15 | C34 | 50 MPa RC Column (25 cm x 25 cm) | Column | 50MPa | Concrete Rectangular | 250 | 250 | 625 | 3250 | 0.2 | 496.94 | G300E | 4681083.33 | 36.73 | G300E | 0 | 0
490 | Story15 | C35 | 50 MPa RC Column (25 cm x 25 cm) | Column | 50MPa | Concrete Rectangular | 250 | 250 | 625 | 3250 | 0.2 | 496.94 | G300E | 3166583.33 | 24.85 | G300E | 0 | 0
491 | Story15 | C38 | 50 MPa RC Column (25 cm x 25 cm) | Column | 50MPa | Concrete Rectangular | 250 | 250 | 625 | 3250 | 0.2 | 496.94 | G300E | 3170916.67 | 24.88 | G300E | 0 | 0
492 | Story15 | C39 | 50 MPa RC Column (25 cm x 25 cm) | Column | 50MPa | Concrete Rectangular | 250 | 250 | 625 | 3250 | 0.2 | 496.94 | G300E | 4688666.67 | 36.79 | G300E | 0 | 0
493 | Story15 | C4 | 50 MPa RC Column (25 cm x 25 cm) | Column | 50MPa | Concrete Rectangular | 250 | 250 | 625 | 3250 | 0.2 | 496.94 | G300E | 4479583.33 | 35.15 | G300E | 0 | 0
494 | Story15 | C40 | 50 MPa RC Column (25 cm x 25 cm) | Column | 50MPa | Concrete Rectangular | 250 | 250 | 625 | 3250 | 0.2 | 496.94 | G300E | 4487166.67 | 35.21 | G300E | 0 | 0
495 | Story15 | C41 | 50 MPa RC Column (25 cm x 25 cm) | Column | 50MPa | Concrete Rectangular | 250 | 250 | 625 | 3250 | 0.2 | 496.94 | G300E | 6273583.33 | 49.22 | G300E | 0 | 0
496 | Story15 | C42 | 50 MPa RC Column (25 cm x 25 cm) | Column | 50MPa | Concrete Rectangular | 250 | 250 | 625 | 3250 | 0.2 | 496.94 | G300E | 12382500 | 97.16 | G300E | 0 | 0
497 | Story15 | C43 | 50 MPa RC Column (25 cm x 25 cm) | Column | 50MPa | Concrete Rectangular | 250 | 250 | 625 | 3250 | 0.2 | 496.94 | G300E | 11773666.67 | 92.38 | G300E | 0 | 0
498 | Story15 | C44 | 50 MPa RC Column (25 cm x 25 cm) | Column | 50MPa | Concrete Rectangular | 250 | 250 | 625 | 3250 | 0.2 | 496.94 | G300E | 3168750 | 24.86 | G300E | 0 | 0
499 | Story15 | C45 | 50 MPa RC Column (25 cm x 25 cm) | Column | 50MPa | Concrete Rectangular | 250 | 250 | 625 | 3250 | 0.2 | 496.94 | G300E | 3169833.33 | 24.87 | G300E | 0 | 0
500 | Story15 | C46 | 50 MPa RC Column (25 cm x 25 cm) | Column | 50MPa | Concrete Rectangular | 250 | 250 | 625 | 3250 | 0.2 | 496.94 | G300E | 11773666.67 | 92.38 | G300E | 0 | 0
501 | Story15 | C47 | 50 MPa RC Column (25 cm x 25 cm) | Column | 50MPa | Concrete Rectangular | 250 | 250 | 625 | 3250 | 0.2 | 496.94 | G300E | 12382500 | 97.16 | G300E | 0 | 0
502 | Story15 | C48 | 50 MPa RC Column (25 cm x 25 cm) | Column | 50MPa | Concrete Rectangular | 250 | 250 | 625 | 3250 | 0.2 | 496.94 | G300E | 6277916.67 | 49.26 | G300E | 0 | 0
503 | Story15 | C49 | 50 MPa RC Column (25 cm x 25 cm) | Column | 50MPa | Concrete Rectangular | 250 | 250 | 625 | 3250 | 0.2 | 496.94 | G300E | 6820666.67 | 53.52 | G300E | 0 | 0
504 | Story15 | C5 | 50 MPa RC Column (25 cm x 25 cm) | Column | 50MPa | Concrete Rectangular | 250 | 250 | 625 | 3250 | 0.2 | 496.94 | G300E | 4480666.67 | 35.16 | G300E | 0 | 0
505 | Story15 | C50 | 50 MPa RC Column (25 cm x 25 cm) | Column | 50MPa | Concrete Rectangular | 250 | 250 | 625 | 3250 | 0.2 | 496.94 | G300E | 13347750 | 104.73 | G300E | 0 | 0
506 | Story15 | C51 | 50 MPa RC Column (25 cm x 25 cm) | Column | 50MPa | Concrete Rectangular | 250 | 250 | 625 | 3250 | 0.2 | 496.94 | G300E | 12382500 | 97.16 | G300E | 0 | 0
507 | Story15 | C52 | 50 MPa RC Column (25 cm x 25 cm) | Column | 50MPa | Concrete Rectangular | 250 | 250 | 625 | 3250 | 0.2 | 496.94 | G300E | 4685416.67 | 36.76 | G300E | 0 | 0
508 | Story15 | C53 | 50 MPa RC Column (25 cm x 25 cm) | Column | 50MPa | Concrete Rectangular | 250 | 250 | 625 | 3250 | 0.2 | 496.94 | G300E | 4688666.67 | 36.79 | G300E | 0 | 0
509 | Story15 | C54 | 50 MPa RC Column (25 cm x 25 cm) | Column | 50MPa | Concrete Rectangular | 250 | 250 | 625 | 3250 | 0.2 | 496.94 | G300E | 12382500 | 97.16 | G300E | 0 | 0
510 | Story15 | C55 | 50 MPa RC Column (25 cm x 25 cm) | Column | 50MPa | Concrete Rectangular | 250 | 250 | 625 | 3250 | 0.2 | 496.94 | G300E | 13347750 | 104.73 | G300E | 0 | 0
511 | Story15 | C56 | 50 MPa RC Column (25 cm x 25 cm) | Column | 50MPa | Concrete Rectangular | 250 | 250 | 625 | 3250 | 0.2 | 496.94 | G300E | 6827166.67 | 53.57 | G300E | 0 | 0
512 | Story15 | C57 | 50 MPa RC Column (25 cm x 25 cm) | Column | 50MPa | Concrete Rectangular | 250 | 250 | 625 | 3250 | 0.2 | 496.94 | G300E | 3705000 | 29.07 | G300E | 0 | 0
513 | Story15 | C58 | 50 MPa RC Column (25 cm x 25 cm) | Column | 50MPa | Concrete Rectangular | 250 | 250 | 625 | 3250 | 0.2 | 496.94 | G300E | 6821750 | 53.53 | G300E | 0 | 0
514 | Story15 | C59 | 50 MPa RC Column (25 cm x 25 cm) | Column | 50MPa | Concrete Rectangular | 250 | 250 | 625 | 3250 | 0.2 | 496.94 | G300E | 6275750 | 49.24 | G300E | 0 | 0
515 | Story15 | C6 | 50 MPa RC Column (25 cm x 25 cm) | Column | 50MPa | Concrete Rectangular | 250 | 250 | 625 | 3250 | 0.2 | 496.94 | G300E | 6273583.33 | 49.22 | G300E | 0 | 0
516 | Story15 | C60 | 50 MPa RC Column (25 cm x 25 cm) | Column | 50MPa | Concrete Rectangular | 250 | 250 | 625 | 3250 | 0.2 | 496.94 | G300E | 4487166.67 | 35.21 | G300E | 0 | 0
517 | Story15 | C61 | 50 MPa RC Column (25 cm x 25 cm) | Column | 50MPa | Concrete Rectangular | 250 | 250 | 625 | 3250 | 0.2 | 496.94 | G300E | 4487166.67 | 35.21 | G300E | 0 | 0
518 | Story15 | C62 | 50 MPa RC Column (25 cm x 25 cm) | Column | 50MPa | Concrete Rectangular | 250 | 250 | 625 | 3250 | 0.2 | 496.94 | G300E | 6277916.67 | 49.26 | G300E | 0 | 0
519 | Story15 | C63 | 50 MPa RC Column (25 cm x 25 cm) | Column | 50MPa | Concrete Rectangular | 250 | 250 | 625 | 3250 | 0.2 | 496.94 | G300E | 6827166.67 | 53.57 | G300E | 0 | 0
520 | Story15 | C64 | 50 MPa RC Column (25 cm x 25 cm) | Column | 50MPa | Concrete Rectangular | 250 | 250 | 625 | 3250 | 0.2 | 496.94 | G300E | 3713666.67 | 29.14 | G300E | 0 | 0
521 | Story15 | C7 | 50 MPa RC Column (25 cm x 25 cm) | Column | 50MPa | Concrete Rectangular | 250 | 250 | 625 | 3250 | 0.2 | 496.94 | G300E | 6820666.67 | 53.52 | G300E | 0 | 0
522 | Story15 | C8 | 50 MPa RC Column (25 cm x 25 cm) | Column | 50MPa | Concrete Rectangular | 250 | 250 | 625 | 3250 | 0.2 | 496.94 | G300E | 3705000 | 29.07 | G300E | 0 | 0
523 | Story15 | C9 | 50 MPa RC Column (25 cm x 25 cm) | Column | 50MPa | Concrete Rectangular | 250 | 250 | 625 | 3250 | 0.2 | 496.94 | G300E | 8731666.67 | 68.51 | G300E | 0 | 0
524 | Story16 | C1 | 50 MPa RC Column (25 cm x 25 cm) | Column | 50MPa | Concrete Rectangular | 250 | 250 | 625 | 3250 | 0.2 | 496.94 | G300E | 2879500 | 22.59 | G300E | 0 | 0
525 | Story16 | C10 | 50 MPa RC Column (25 cm x 25 cm) | Column | 50MPa | Concrete Rectangular | 250 | 250 | 625 | 3250 | 0.2 | 496.94 | G300E | 8937500 | 70.13 | G300E | 0 | 0
526 | Story16 | C11 | 50 MPa RC Column (25 cm x 25 cm) | Column | 50MPa | Concrete Rectangular | 250 | 250 | 625 | 3250 | 0.2 | 496.94 | G300E | 8681833.33 | 68.12 | G300E | 0 | 0
527 | Story16 | C12 | 50 MPa RC Column (25 cm x 25 cm) | Column | 50MPa | Concrete Rectangular | 250 | 250 | 625 | 3250 | 0.2 | 496.94 | G300E | 2031250 | 15.94 | G300E | 0 | 0
528 | Story16 | C13 | 50 MPa RC Column (25 cm x 25 cm) | Column | 50MPa | Concrete Rectangular | 250 | 250 | 625 | 3250 | 0.2 | 496.94 | G300E | 2031250 | 15.94 | G300E | 0 | 0
529 | Story16 | C14 | 50 MPa RC Column (25 cm x 25 cm) | Column | 50MPa | Concrete Rectangular | 250 | 250 | 625 | 3250 | 0.2 | 496.94 | G300E | 8679666.67 | 68.1 | G300E | 0 | 0
530 | Story16 | C15 | 50 MPa RC Column (25 cm x 25 cm) | Column | 50MPa | Concrete Rectangular | 250 | 250 | 625 | 3250 | 0.2 | 496.94 | G300E | 8902833.33 | 69.85 | G300E | 0 | 0
531 | Story16 | C16 | 50 MPa RC Column (25 cm x 25 cm) | Column | 50MPa | Concrete Rectangular | 250 | 250 | 625 | 3250 | 0.2 | 496.94 | G300E | 4383166.67 | 34.39 | G300E | 0 | 0
532 | Story16 | C17 | 50 MPa RC Column (25 cm x 25 cm) | Column | 50MPa | Concrete Rectangular | 250 | 250 | 625 | 3250 | 0.2 | 496.94 | G300E | 3856666.67 | 30.26 | G300E | 0 | 0
533 | Story16 | C18 | 50 MPa RC Column (25 cm x 25 cm) | Column | 50MPa | Concrete Rectangular | 250 | 250 | 625 | 3250 | 0.2 | 496.94 | G300E | 8684000 | 68.14 | G300E | 0 | 0
534 | Story16 | C19 | 50 MPa RC Column (25 cm x 25 cm) | Column | 50MPa | Concrete Rectangular | 250 | 250 | 625 | 3250 | 0.2 | 496.94 | G300E | 7766416.67 | 60.94 | G300E | 0 | 0
535 | Story16 | C2 | 50 MPa RC Column (25 cm x 25 cm) | Column | 50MPa | Concrete Rectangular | 250 | 250 | 625 | 3250 | 0.2 | 496.94 | G300E | 4545666.67 | 35.67 | G300E | 0 | 0
536 | Story16 | C20 | 50 MPa RC Column (25 cm x 25 cm) | Column | 50MPa | Concrete Rectangular | 250 | 250 | 625 | 3250 | 0.2 | 496.94 | G300E | 2031250 | 15.94 | G300E | 0 | 0
537 | Story16 | C21 | 50 MPa RC Column (25 cm x 25 cm) | Column | 50MPa | Concrete Rectangular | 250 | 250 | 625 | 3250 | 0.2 | 496.94 | G300E | 2031250 | 15.94 | G300E | 0 | 0
538 | Story16 | C22 | 50 MPa RC Column (25 cm x 25 cm) | Column | 50MPa | Concrete Rectangular | 250 | 250 | 625 | 3250 | 0.2 | 496.94 | G300E | 7690583.33 | 60.34 | G300E | 0 | 0
539 | Story16 | C23 | 50 MPa RC Column (25 cm x 25 cm) | Column | 50MPa | Concrete Rectangular | 250 | 250 | 625 | 3250 | 0.2 | 496.94 | G300E | 8679666.67 | 68.1 | G300E | 0 | 0
540 | Story16 | C24 | 50 MPa RC Column (25 cm x 25 cm) | Column | 50MPa | Concrete Rectangular | 250 | 250 | 625 | 3250 | 0.2 | 496.94 | G300E | 3865333.33 | 30.33 | G300E | 0 | 0
541 | Story16 | C25 | 50 MPa RC Column (25 cm x 25 cm) | Column | 50MPa | Concrete Rectangular | 250 | 250 | 625 | 3250 | 0.2 | 496.94 | G300E | 2350833.33 | 18.45 | G300E | 0 | 0
542 | Story16 | C26 | 50 MPa RC Column (25 cm x 25 cm) | Column | 50MPa | Concrete Rectangular | 250 | 250 | 625 | 3250 | 0.2 | 496.94 | G300E | 2031250 | 15.94 | G300E | 0 | 0
543 | Story16 | C27 | 50 MPa RC Column (25 cm x 25 cm) | Column | 50MPa | Concrete Rectangular | 250 | 250 | 625 | 3250 | 0.2 | 496.94 | G300E | 2031250 | 15.94 | G300E | 0 | 0
544 | Story16 | C3 | 50 MPa RC Column (25 cm x 25 cm) | Column | 50MPa | Concrete Rectangular | 250 | 250 | 625 | 3250 | 0.2 | 496.94 | G300E | 3856666.67 | 30.26 | G300E | 0 | 0
545 | Story16 | C30 | 50 MPa RC Column (25 cm x 25 cm) | Column | 50MPa | Concrete Rectangular | 250 | 250 | 625 | 3250 | 0.2 | 496.94 | G300E | 2031250 | 15.94 | G300E | 0 | 0
546 | Story16 | C31 | 50 MPa RC Column (25 cm x 25 cm) | Column | 50MPa | Concrete Rectangular | 250 | 250 | 625 | 3250 | 0.2 | 496.94 | G300E | 2031250 | 15.94 | G300E | 0 | 0
547 | Story16 | C32 | 50 MPa RC Column (25 cm x 25 cm) | Column | 50MPa | Concrete Rectangular | 250 | 250 | 625 | 3250 | 0.2 | 496.94 | G300E | 2357333.33 | 18.5 | G300E | 0 | 0
548 | Story16 | C33 | 50 MPa RC Column (25 cm x 25 cm) | Column | 50MPa | Concrete Rectangular | 250 | 250 | 625 | 3250 | 0.2 | 496.94 | G300E | 2353000 | 18.46 | G300E | 0 | 0
549 | Story16 | C34 | 50 MPa RC Column (25 cm x 25 cm) | Column | 50MPa | Concrete Rectangular | 250 | 250 | 625 | 3250 | 0.2 | 496.94 | G300E | 2031250 | 15.94 | G300E | 0 | 0
550 | Story16 | C35 | 50 MPa RC Column (25 cm x 25 cm) | Column | 50MPa | Concrete Rectangular | 250 | 250 | 625 | 3250 | 0.2 | 496.94 | G300E | 2031250 | 15.94 | G300E | 0 | 0
551 | Story16 | C38 | 50 MPa RC Column (25 cm x 25 cm) | Column | 50MPa | Concrete Rectangular | 250 | 250 | 625 | 3250 | 0.2 | 496.94 | G300E | 2031250 | 15.94 | G300E | 0 | 0
552 | Story16 | C39 | 50 MPa RC Column (25 cm x 25 cm) | Column | 50MPa | Concrete Rectangular | 250 | 250 | 625 | 3250 | 0.2 | 496.94 | G300E | 2031250 | 15.94 | G300E | 0 | 0
553 | Story16 | C4 | 50 MPa RC Column (25 cm x 25 cm) | Column | 50MPa | Concrete Rectangular | 250 | 250 | 625 | 3250 | 0.2 | 496.94 | G300E | 2350833.33 | 18.45 | G300E | 0 | 0
554 | Story16 | C40 | 50 MPa RC Column (25 cm x 25 cm) | Column | 50MPa | Concrete Rectangular | 250 | 250 | 625 | 3250 | 0.2 | 496.94 | G300E | 2357333.33 | 18.5 | G300E | 0 | 0
555 | Story16 | C41 | 50 MPa RC Column (25 cm x 25 cm) | Column | 50MPa | Concrete Rectangular | 250 | 250 | 625 | 3250 | 0.2 | 496.94 | G300E | 3862083.33 | 30.3 | G300E | 0 | 0
556 | Story16 | C42 | 50 MPa RC Column (25 cm x 25 cm) | Column | 50MPa | Concrete Rectangular | 250 | 250 | 625 | 3250 | 0.2 | 496.94 | G300E | 8679666.67 | 68.1 | G300E | 0 | 0
557 | Story16 | C43 | 50 MPa RC Column (25 cm x 25 cm) | Column | 50MPa | Concrete Rectangular | 250 | 250 | 625 | 3250 | 0.2 | 496.94 | G300E | 7690583.33 | 60.34 | G300E | 0 | 0
558 | Story16 | C44 | 50 MPa RC Column (25 cm x 25 cm) | Column | 50MPa | Concrete Rectangular | 250 | 250 | 625 | 3250 | 0.2 | 496.94 | G300E | 2031250 | 15.94 | G300E | 0 | 0
559 | Story16 | C45 | 50 MPa RC Column (25 cm x 25 cm) | Column | 50MPa | Concrete Rectangular | 250 | 250 | 625 | 3250 | 0.2 | 496.94 | G300E | 2031250 | 15.94 | G300E | 0 | 0
560 | Story16 | C46 | 50 MPa RC Column (25 cm x 25 cm) | Column | 50MPa | Concrete Rectangular | 250 | 250 | 625 | 3250 | 0.2 | 496.94 | G300E | 7690583.33 | 60.34 | G300E | 0 | 0
561 | Story16 | C47 | 50 MPa RC Column (25 cm x 25 cm) | Column | 50MPa | Concrete Rectangular | 250 | 250 | 625 | 3250 | 0.2 | 496.94 | G300E | 8680750 | 68.11 | G300E | 0 | 0
562 | Story16 | C48 | 50 MPa RC Column (25 cm x 25 cm) | Column | 50MPa | Concrete Rectangular | 250 | 250 | 625 | 3250 | 0.2 | 496.94 | G300E | 3865333.33 | 30.33 | G300E | 0 | 0
563 | Story16 | C49 | 50 MPa RC Column (25 cm x 25 cm) | Column | 50MPa | Concrete Rectangular | 250 | 250 | 625 | 3250 | 0.2 | 496.94 | G300E | 4391833.33 | 34.46 | G300E | 0 | 0
564 | Story16 | C5 | 50 MPa RC Column (25 cm x 25 cm) | Column | 50MPa | Concrete Rectangular | 250 | 250 | 625 | 3250 | 0.2 | 496.94 | G300E | 2353000 | 18.46 | G300E | 0 | 0
565 | Story16 | C50 | 50 MPa RC Column (25 cm x 25 cm) | Column | 50MPa | Concrete Rectangular | 250 | 250 | 625 | 3250 | 0.2 | 496.94 | G300E | 8902833.33 | 69.85 | G300E | 0 | 0
566 | Story16 | C51 | 50 MPa RC Column (25 cm x 25 cm) | Column | 50MPa | Concrete Rectangular | 250 | 250 | 625 | 3250 | 0.2 | 496.94 | G300E | 8679666.67 | 68.1 | G300E | 0 | 0
567 | Story16 | C52 | 50 MPa RC Column (25 cm x 25 cm) | Column | 50MPa | Concrete Rectangular | 250 | 250 | 625 | 3250 | 0.2 | 496.94 | G300E | 2031250 | 15.94 | G300E | 0 | 0
568 | Story16 | C53 | 50 MPa RC Column (25 cm x 25 cm) | Column | 50MPa | Concrete Rectangular | 250 | 250 | 625 | 3250 | 0.2 | 496.94 | G300E | 2031250 | 15.94 | G300E | 0 | 0
569 | Story16 | C54 | 50 MPa RC Column (25 cm x 25 cm) | Column | 50MPa | Concrete Rectangular | 250 | 250 | 625 | 3250 | 0.2 | 496.94 | G300E | 8680750 | 68.11 | G300E | 0 | 0
570 | Story16 | C55 | 50 MPa RC Column (25 cm x 25 cm) | Column | 50MPa | Concrete Rectangular | 250 | 250 | 625 | 3250 | 0.2 | 496.94 | G300E | 8902833.33 | 69.85 | G300E | 0 | 0
571 | Story16 | C56 | 50 MPa RC Column (25 cm x 25 cm) | Column | 50MPa | Concrete Rectangular | 250 | 250 | 625 | 3250 | 0.2 | 496.94 | G300E | 4392916.67 | 34.47 | G300E | 0 | 0
572 | Story16 | C57 | 50 MPa RC Column (25 cm x 25 cm) | Column | 50MPa | Concrete Rectangular | 250 | 250 | 625 | 3250 | 0.2 | 496.94 | G300E | 2834000 | 22.24 | G300E | 0 | 0
573 | Story16 | C58 | 50 MPa RC Column (25 cm x 25 cm) | Column | 50MPa | Concrete Rectangular | 250 | 250 | 625 | 3250 | 0.2 | 496.94 | G300E | 4382083.33 | 34.38 | G300E | 0 | 0
574 | Story16 | C59 | 50 MPa RC Column (25 cm x 25 cm) | Column | 50MPa | Concrete Rectangular | 250 | 250 | 625 | 3250 | 0.2 | 496.94 | G300E | 3865333.33 | 30.33 | G300E | 0 | 0
575 | Story16 | C6 | 50 MPa RC Column (25 cm x 25 cm) | Column | 50MPa | Concrete Rectangular | 250 | 250 | 625 | 3250 | 0.2 | 496.94 | G300E | 3862083.33 | 30.3 | G300E | 0 | 0
576 | Story16 | C60 | 50 MPa RC Column (25 cm x 25 cm) | Column | 50MPa | Concrete Rectangular | 250 | 250 | 625 | 3250 | 0.2 | 496.94 | G300E | 2357333.33 | 18.5 | G300E | 0 | 0
577 | Story16 | C61 | 50 MPa RC Column (25 cm x 25 cm) | Column | 50MPa | Concrete Rectangular | 250 | 250 | 625 | 3250 | 0.2 | 496.94 | G300E | 2357333.33 | 18.5 | G300E | 0 | 0
578 | Story16 | C62 | 50 MPa RC Column (25 cm x 25 cm) | Column | 50MPa | Concrete Rectangular | 250 | 250 | 625 | 3250 | 0.2 | 496.94 | G300E | 3865333.33 | 30.33 | G300E | 0 | 0
579 | Story16 | C63 | 50 MPa RC Column (25 cm x 25 cm) | Column | 50MPa | Concrete Rectangular | 250 | 250 | 625 | 3250 | 0.2 | 496.94 | G300E | 4392916.67 | 34.47 | G300E | 0 | 0
580 | Story16 | C64 | 50 MPa RC Column (25 cm x 25 cm) | Column | 50MPa | Concrete Rectangular | 250 | 250 | 625 | 3250 | 0.2 | 496.94 | G300E | 2836166.67 | 22.25 | G300E | 0 | 0
581 | Story16 | C7 | 50 MPa RC Column (25 cm x 25 cm) | Column | 50MPa | Concrete Rectangular | 250 | 250 | 625 | 3250 | 0.2 | 496.94 | G300E | 4390750 | 34.45 | G300E | 0 | 0
582 | Story16 | C8 | 50 MPa RC Column (25 cm x 25 cm) | Column | 50MPa | Concrete Rectangular | 250 | 250 | 625 | 3250 | 0.2 | 496.94 | G300E | 2834000 | 22.24 | G300E | 0 | 0
583 | Story16 | C9 | 50 MPa RC Column (25 cm x 25 cm) | Column | 50MPa | Concrete Rectangular | 250 | 250 | 625 | 3250 | 0.2 | 496.94 | G300E | 4585750 | 35.98 | G300E | 0 | 0
584 | Story17 | C1 | 50 MPa RC Column (25 cm x 25 cm) | Column | 50MPa | Concrete Rectangular | 250 | 250 | 625 | 3250 | 0.2 | 496.94 | G300E | 2031250 | 15.94 | G300E | 0 | 0
585 | Story17 | C10 | 50 MPa RC Column (25 cm x 25 cm) | Column | 50MPa | Concrete Rectangular | 250 | 250 | 625 | 3250 | 0.2 | 496.94 | G300E | 4881500 | 38.3 | G300E | 0 | 0
586 | Story17 | C11 | 50 MPa RC Column (25 cm x 25 cm) | Column | 50MPa | Concrete Rectangular | 250 | 250 | 625 | 3250 | 0.2 | 496.94 | G300E | 4010500 | 31.47 | G300E | 0 | 0
587 | Story17 | C12 | 50 MPa RC Column (25 cm x 25 cm) | Column | 50MPa | Concrete Rectangular | 250 | 250 | 625 | 3250 | 0.2 | 496.94 | G300E | 2031250 | 15.94 | G300E | 0 | 0
588 | Story17 | C13 | 50 MPa RC Column (25 cm x 25 cm) | Column | 50MPa | Concrete Rectangular | 250 | 250 | 625 | 3250 | 0.2 | 496.94 | G300E | 2031250 | 15.94 | G300E | 0 | 0
589 | Story17 | C14 | 50 MPa RC Column (25 cm x 25 cm) | Column | 50MPa | Concrete Rectangular | 250 | 250 | 625 | 3250 | 0.2 | 496.94 | G300E | 3998583.33 | 31.37 | G300E | 0 | 0
590 | Story17 | C15 | 50 MPa RC Column (25 cm x 25 cm) | Column | 50MPa | Concrete Rectangular | 250 | 250 | 625 | 3250 | 0.2 | 496.94 | G300E | 4805666.67 | 37.71 | G300E | 0 | 0
591 | Story17 | C16 | 50 MPa RC Column (25 cm x 25 cm) | Column | 50MPa | Concrete Rectangular | 250 | 250 | 625 | 3250 | 0.2 | 496.94 | G300E | 2031250 | 15.94 | G300E | 0 | 0
592 | Story17 | C17 | 50 MPa RC Column (25 cm x 25 cm) | Column | 50MPa | Concrete Rectangular | 250 | 250 | 625 | 3250 | 0.2 | 496.94 | G300E | 2031250 | 15.94 | G300E | 0 | 0
593 | Story17 | C18 | 50 MPa RC Column (25 cm x 25 cm) | Column | 50MPa | Concrete Rectangular | 250 | 250 | 625 | 3250 | 0.2 | 496.94 | G300E | 4013750 | 31.49 | G300E | 0 | 0
594 | Story17 | C19 | 50 MPa RC Column (25 cm x 25 cm) | Column | 50MPa | Concrete Rectangular | 250 | 250 | 625 | 3250 | 0.2 | 496.94 | G300E | 3416833.33 | 26.81 | G300E | 0 | 0
595 | Story17 | C2 | 50 MPa RC Column (25 cm x 25 cm) | Column | 50MPa | Concrete Rectangular | 250 | 250 | 625 | 3250 | 0.2 | 496.94 | G300E | 2031250 | 15.94 | G300E | 0 | 0
596 | Story17 | C20 | 50 MPa RC Column (25 cm x 25 cm) | Column | 50MPa | Concrete Rectangular | 250 | 250 | 625 | 3250 | 0.2 | 496.94 | G300E | 2031250 | 15.94 | G300E | 0 | 0
597 | Story17 | C21 | 50 MPa RC Column (25 cm x 25 cm) | Column | 50MPa | Concrete Rectangular | 250 | 250 | 625 | 3250 | 0.2 | 496.94 | G300E | 2031250 | 15.94 | G300E | 0 | 0
598 | Story17 | C22 | 50 MPa RC Column (25 cm x 25 cm) | Column | 50MPa | Concrete Rectangular | 250 | 250 | 625 | 3250 | 0.2 | 496.94 | G300E | 3388666.67 | 26.59 | G300E | 0 | 0
599 | Story17 | C23 | 50 MPa RC Column (25 cm x 25 cm) | Column | 50MPa | Concrete Rectangular | 250 | 250 | 625 | 3250 | 0.2 | 496.94 | G300E | 3998583.33 | 31.37 | G300E | 0 | 0
600 | Story17 | C24 | 50 MPa RC Column (25 cm x 25 cm) | Column | 50MPa | Concrete Rectangular | 250 | 250 | 625 | 3250 | 0.2 | 496.94 | G300E | 2031250 | 15.94 | G300E | 0 | 0
601 | Story17 | C25 | 50 MPa RC Column (25 cm x 25 cm) | Column | 50MPa | Concrete Rectangular | 250 | 250 | 625 | 3250 | 0.2 | 496.94 | G300E | 2031250 | 15.94 | G300E | 0 | 0
602 | Story17 | C26 | 50 MPa RC Column (25 cm x 25 cm) | Column | 50MPa | Concrete Rectangular | 250 | 250 | 625 | 3250 | 0.2 | 496.94 | G300E | 2031250 | 15.94 | G300E | 0 | 0
603 | Story17 | C27 | 50 MPa RC Column (25 cm x 25 cm) | Column | 50MPa | Concrete Rectangular | 250 | 250 | 625 | 3250 | 0.2 | 496.94 | G300E | 2031250 | 15.94 | G300E | 0 | 0
604 | Story17 | C3 | 50 MPa RC Column (25 cm x 25 cm) | Column | 50MPa | Concrete Rectangular | 250 | 250 | 625 | 3250 | 0.2 | 496.94 | G300E | 2031250 | 15.94 | G300E | 0 | 0
605 | Story17 | C30 | 50 MPa RC Column (25 cm x 25 cm) | Column | 50MPa | Concrete Rectangular | 250 | 250 | 625 | 3250 | 0.2 | 496.94 | G300E | 2031250 | 15.94 | G300E | 0 | 0
606 | Story17 | C31 | 50 MPa RC Column (25 cm x 25 cm) | Column | 50MPa | Concrete Rectangular | 250 | 250 | 625 | 3250 | 0.2 | 496.94 | G300E | 2031250 | 15.94 | G300E | 0 | 0
607 | Story17 | C32 | 50 MPa RC Column (25 cm x 25 cm) | Column | 50MPa | Concrete Rectangular | 250 | 250 | 625 | 3250 | 0.2 | 496.94 | G300E | 2031250 | 15.94 | G300E | 0 | 0
608 | Story17 | C33 | 50 MPa RC Column (25 cm x 25 cm) | Column | 50MPa | Concrete Rectangular | 250 | 250 | 625 | 3250 | 0.2 | 496.94 | G300E | 2031250 | 15.94 | G300E | 0 | 0
609 | Story17 | C34 | 50 MPa RC Column (25 cm x 25 cm) | Column | 50MPa | Concrete Rectangular | 250 | 250 | 625 | 3250 | 0.2 | 496.94 | G300E | 2031250 | 15.94 | G300E | 0 | 0
610 | Story17 | C35 | 50 MPa RC Column (25 cm x 25 cm) | Column | 50MPa | Concrete Rectangular | 250 | 250 | 625 | 3250 | 0.2 | 496.94 | G300E | 2031250 | 15.94 | G300E | 0 | 0
611 | Story17 | C38 | 50 MPa RC Column (25 cm x 25 cm) | Column | 50MPa | Concrete Rectangular | 250 | 250 | 625 | 3250 | 0.2 | 496.94 | G300E | 2031250 | 15.94 | G300E | 0 | 0
612 | Story17 | C39 | 50 MPa RC Column (25 cm x 25 cm) | Column | 50MPa | Concrete Rectangular | 250 | 250 | 625 | 3250 | 0.2 | 496.94 | G300E | 2031250 | 15.94 | G300E | 0 | 0
613 | Story17 | C4 | 50 MPa RC Column (25 cm x 25 cm) | Column | 50MPa | Concrete Rectangular | 250 | 250 | 625 | 3250 | 0.2 | 496.94 | G300E | 2031250 | 15.94 | G300E | 0 | 0
614 | Story17 | C40 | 50 MPa RC Column (25 cm x 25 cm) | Column | 50MPa | Concrete Rectangular | 250 | 250 | 625 | 3250 | 0.2 | 496.94 | G300E | 2031250 | 15.94 | G300E | 0 | 0
615 | Story17 | C41 | 50 MPa RC Column (25 cm x 25 cm) | Column | 50MPa | Concrete Rectangular | 250 | 250 | 625 | 3250 | 0.2 | 496.94 | G300E | 2031250 | 15.94 | G300E | 0 | 0
616 | Story17 | C42 | 50 MPa RC Column (25 cm x 25 cm) | Column | 50MPa | Concrete Rectangular | 250 | 250 | 625 | 3250 | 0.2 | 496.94 | G300E | 3998583.33 | 31.37 | G300E | 0 | 0
617 | Story17 | C43 | 50 MPa RC Column (25 cm x 25 cm) | Column | 50MPa | Concrete Rectangular | 250 | 250 | 625 | 3250 | 0.2 | 496.94 | G300E | 3388666.67 | 26.59 | G300E | 0 | 0
618 | Story17 | C44 | 50 MPa RC Column (25 cm x 25 cm) | Column | 50MPa | Concrete Rectangular | 250 | 250 | 625 | 3250 | 0.2 | 496.94 | G300E | 2031250 | 15.94 | G300E | 0 | 0
619 | Story17 | C45 | 50 MPa RC Column (25 cm x 25 cm) | Column | 50MPa | Concrete Rectangular | 250 | 250 | 625 | 3250 | 0.2 | 496.94 | G300E | 2031250 | 15.94 | G300E | 0 | 0
620 | Story17 | C46 | 50 MPa RC Column (25 cm x 25 cm) | Column | 50MPa | Concrete Rectangular | 250 | 250 | 625 | 3250 | 0.2 | 496.94 | G300E | 3388666.67 | 26.59 | G300E | 0 | 0
621 | Story17 | C47 | 50 MPa RC Column (25 cm x 25 cm) | Column | 50MPa | Concrete Rectangular | 250 | 250 | 625 | 3250 | 0.2 | 496.94 | G300E | 3999666.67 | 31.38 | G300E | 0 | 0
622 | Story17 | C48 | 50 MPa RC Column (25 cm x 25 cm) | Column | 50MPa | Concrete Rectangular | 250 | 250 | 625 | 3250 | 0.2 | 496.94 | G300E | 2031250 | 15.94 | G300E | 0 | 0
623 | Story17 | C49 | 50 MPa RC Column (25 cm x 25 cm) | Column | 50MPa | Concrete Rectangular | 250 | 250 | 625 | 3250 | 0.2 | 496.94 | G300E | 2031250 | 15.94 | G300E | 0 | 0
624 | Story17 | C5 | 50 MPa RC Column (25 cm x 25 cm) | Column | 50MPa | Concrete Rectangular | 250 | 250 | 625 | 3250 | 0.2 | 496.94 | G300E | 2031250 | 15.94 | G300E | 0 | 0
625 | Story17 | C50 | 50 MPa RC Column (25 cm x 25 cm) | Column | 50MPa | Concrete Rectangular | 250 | 250 | 625 | 3250 | 0.2 | 496.94 | G300E | 4805666.67 | 37.71 | G300E | 0 | 0
626 | Story17 | C51 | 50 MPa RC Column (25 cm x 25 cm) | Column | 50MPa | Concrete Rectangular | 250 | 250 | 625 | 3250 | 0.2 | 496.94 | G300E | 3998583.33 | 31.37 | G300E | 0 | 0
627 | Story17 | C52 | 50 MPa RC Column (25 cm x 25 cm) | Column | 50MPa | Concrete Rectangular | 250 | 250 | 625 | 3250 | 0.2 | 496.94 | G300E | 2031250 | 15.94 | G300E | 0 | 0
628 | Story17 | C53 | 50 MPa RC Column (25 cm x 25 cm) | Column | 50MPa | Concrete Rectangular | 250 | 250 | 625 | 3250 | 0.2 | 496.94 | G300E | 2031250 | 15.94 | G300E | 0 | 0
629 | Story17 | C54 | 50 MPa RC Column (25 cm x 25 cm) | Column | 50MPa | Concrete Rectangular | 250 | 250 | 625 | 3250 | 0.2 | 496.94 | G300E | 3999666.67 | 31.38 | G300E | 0 | 0
630 | Story17 | C55 | 50 MPa RC Column (25 cm x 25 cm) | Column | 50MPa | Concrete Rectangular | 250 | 250 | 625 | 3250 | 0.2 | 496.94 | G300E | 4806750 | 37.72 | G300E | 0 | 0
631 | Story17 | C56 | 50 MPa RC Column (25 cm x 25 cm) | Column | 50MPa | Concrete Rectangular | 250 | 250 | 625 | 3250 | 0.2 | 496.94 | G300E | 2031250 | 15.94 | G300E | 0 | 0
632 | Story17 | C57 | 50 MPa RC Column (25 cm x 25 cm) | Column | 50MPa | Concrete Rectangular | 250 | 250 | 625 | 3250 | 0.2 | 496.94 | G300E | 2031250 | 15.94 | G300E | 0 | 0
633 | Story17 | C58 | 50 MPa RC Column (25 cm x 25 cm) | Column | 50MPa | Concrete Rectangular | 250 | 250 | 625 | 3250 | 0.2 | 496.94 | G300E | 2031250 | 15.94 | G300E | 0 | 0
634 | Story17 | C59 | 50 MPa RC Column (25 cm x 25 cm) | Column | 50MPa | Concrete Rectangular | 250 | 250 | 625 | 3250 | 0.2 | 496.94 | G300E | 2031250 | 15.94 | G300E | 0 | 0
635 | Story17 | C6 | 50 MPa RC Column (25 cm x 25 cm) | Column | 50MPa | Concrete Rectangular | 250 | 250 | 625 | 3250 | 0.2 | 496.94 | G300E | 2031250 | 15.94 | G300E | 0 | 0
636 | Story17 | C60 | 50 MPa RC Column (25 cm x 25 cm) | Column | 50MPa | Concrete Rectangular | 250 | 250 | 625 | 3250 | 0.2 | 496.94 | G300E | 2031250 | 15.94 | G300E | 0 | 0
637 | Story17 | C61 | 50 MPa RC Column (25 cm x 25 cm) | Column | 50MPa | Concrete Rectangular | 250 | 250 | 625 | 3250 | 0.2 | 496.94 | G300E | 2031250 | 15.94 | G300E | 0 | 0
638 | Story17 | C62 | 50 MPa RC Column (25 cm x 25 cm) | Column | 50MPa | Concrete Rectangular | 250 | 250 | 625 | 3250 | 0.2 | 496.94 | G300E | 2031250 | 15.94 | G300E | 0 | 0
639 | Story17 | C63 | 50 MPa RC Column (25 cm x 25 cm) | Column | 50MPa | Concrete Rectangular | 250 | 250 | 625 | 3250 | 0.2 | 496.94 | G300E | 2031250 | 15.94 | G300E | 0 | 0
640 | Story17 | C64 | 50 MPa RC Column (25 cm x 25 cm) | Column | 50MPa | Concrete Rectangular | 250 | 250 | 625 | 3250 | 0.2 | 496.94 | G300E | 2031250 | 15.94 | G300E | 0 | 0
641 | Story17 | C7 | 50 MPa RC Column (25 cm x 25 cm) | Column | 50MPa | Concrete Rectangular | 250 | 250 | 625 | 3250 | 0.2 | 496.94 | G300E | 2031250 | 15.94 | G300E | 0 | 0
642 | Story17 | C8 | 50 MPa RC Column (25 cm x 25 cm) | Column | 50MPa | Concrete Rectangular | 250 | 250 | 625 | 3250 | 0.2 | 496.94 | G300E | 2031250 | 15.94 | G300E | 0 | 0
643 | Story17 | C9 | 50 MPa RC Column (25 cm x 25 cm) | Column | 50MPa | Concrete Rectangular | 250 | 250 | 625 | 3250 | 0.2 | 496.94 | G300E | 2031250 | 15.94 | G300E | 0 | 0
644 | Story18 | C1 | 50 MPa RC Column (25 cm x 25 cm) | Column | 50MPa | Concrete Rectangular | 250 | 250 | 625 | 3250 | 0.2 | 496.94 | G300E | 2031250 | 15.94 | G300E | 0 | 0
645 | Story18 | C10 | 50 MPa RC Column (25 cm x 25 cm) | Column | 50MPa | Concrete Rectangular | 250 | 250 | 625 | 3250 | 0.2 | 496.94 | G300E | 2031250 | 15.94 | G300E | 0 | 0
646 | Story18 | C11 | 50 MPa RC Column (25 cm x 25 cm) | Column | 50MPa | Concrete Rectangular | 250 | 250 | 625 | 3250 | 0.2 | 496.94 | G300E | 2031250 | 15.94 | G300E | 0 | 0
647 | Story18 | C12 | 50 MPa RC Column (25 cm x 25 cm) | Column | 50MPa | Concrete Rectangular | 250 | 250 | 625 | 3250 | 0.2 | 496.94 | G300E | 2031250 | 15.94 | G300E | 0 | 0
648 | Story18 | C13 | 50 MPa RC Column (25 cm x 25 cm) | Column | 50MPa | Concrete Rectangular | 250 | 250 | 625 | 3250 | 0.2 | 496.94 | G300E | 2031250 | 15.94 | G300E | 0 | 0
649 | Story18 | C14 | 50 MPa RC Column (25 cm x 25 cm) | Column | 50MPa | Concrete Rectangular | 250 | 250 | 625 | 3250 | 0.2 | 496.94 | G300E | 2031250 | 15.94 | G300E | 0 | 0
650 | Story18 | C15 | 50 MPa RC Column (25 cm x 25 cm) | Column | 50MPa | Concrete Rectangular | 250 | 250 | 625 | 3250 | 0.2 | 496.94 | G300E | 2031250 | 15.94 | G300E | 0 | 0
651 | Story18 | C16 | 50 MPa RC Column (25 cm x 25 cm) | Column | 50MPa | Concrete Rectangular | 250 | 250 | 625 | 3250 | 0.2 | 496.94 | G300E | 2031250 | 15.94 | G300E | 0 | 0
652 | Story18 | C17 | 50 MPa RC Column (25 cm x 25 cm) | Column | 50MPa | Concrete Rectangular | 250 | 250 | 625 | 3250 | 0.2 | 496.94 | G300E | 2031250 | 15.94 | G300E | 0 | 0
653 | Story18 | C18 | 50 MPa RC Column (25 cm x 25 cm) | Column | 50MPa | Concrete Rectangular | 250 | 250 | 625 | 3250 | 0.2 | 496.94 | G300E | 2031250 | 15.94 | G300E | 0 | 0
654 | Story18 | C19 | 50 MPa RC Column (25 cm x 25 cm) | Column | 50MPa | Concrete Rectangular | 250 | 250 | 625 | 3250 | 0.2 | 496.94 | G300E | 2031250 | 15.94 | G300E | 0 | 0
655 | Story18 | C2 | 50 MPa RC Column (25 cm x 25 cm) | Column | 50MPa | Concrete Rectangular | 250 | 250 | 625 | 3250 | 0.2 | 496.94 | G300E | 2031250 | 15.94 | G300E | 0 | 0
656 | Story18 | C20 | 50 MPa RC Column (25 cm x 25 cm) | Column | 50MPa | Concrete Rectangular | 250 | 250 | 625 | 3250 | 0.2 | 496.94 | G300E | 2031250 | 15.94 | G300E | 0 | 0
657 | Story18 | C21 | 50 MPa RC Column (25 cm x 25 cm) | Column | 50MPa | Concrete Rectangular | 250 | 250 | 625 | 3250 | 0.2 | 496.94 | G300E | 2031250 | 15.94 | G300E | 0 | 0
658 | Story18 | C22 | 50 MPa RC Column (25 cm x 25 cm) | Column | 50MPa | Concrete Rectangular | 250 | 250 | 625 | 3250 | 0.2 | 496.94 | G300E | 2031250 | 15.94 | G300E | 0 | 0
659 | Story18 | C23 | 50 MPa RC Column (25 cm x 25 cm) | Column | 50MPa | Concrete Rectangular | 250 | 250 | 625 | 3250 | 0.2 | 496.94 | G300E | 2031250 | 15.94 | G300E | 0 | 0
660 | Story18 | C24 | 50 MPa RC Column (25 cm x 25 cm) | Column | 50MPa | Concrete Rectangular | 250 | 250 | 625 | 3250 | 0.2 | 496.94 | G300E | 2031250 | 15.94 | G300E | 0 | 0
661 | Story18 | C25 | 50 MPa RC Column (25 cm x 25 cm) | Column | 50MPa | Concrete Rectangular | 250 | 250 | 625 | 3250 | 0.2 | 496.94 | G300E | 2031250 | 15.94 | G300E | 0 | 0
662 | Story18 | C26 | 50 MPa RC Column (25 cm x 25 cm) | Column | 50MPa | Concrete Rectangular | 250 | 250 | 625 | 3250 | 0.2 | 496.94 | G300E | 2031250 | 15.94 | G300E | 0 | 0
663 | Story18 | C27 | 50 MPa RC Column (25 cm x 25 cm) | Column | 50MPa | Concrete Rectangular | 250 | 250 | 625 | 3250 | 0.2 | 496.94 | G300E | 2031250 | 15.94 | G300E | 0 | 0
664 | Story18 | C3 | 50 MPa RC Column (25 cm x 25 cm) | Column | 50MPa | Concrete Rectangular | 250 | 250 | 625 | 3250 | 0.2 | 496.94 | G300E | 2031250 | 15.94 | G300E | 0 | 0
665 | Story18 | C30 | 50 MPa RC Column (25 cm x 25 cm) | Column | 50MPa | Concrete Rectangular | 250 | 250 | 625 | 3250 | 0.2 | 496.94 | G300E | 2031250 | 15.94 | G300E | 0 | 0
666 | Story18 | C31 | 50 MPa RC Column (25 cm x 25 cm) | Column | 50MPa | Concrete Rectangular | 250 | 250 | 625 | 3250 | 0.2 | 496.94 | G300E | 2031250 | 15.94 | G300E | 0 | 0
667 | Story18 | C32 | 50 MPa RC Column (25 cm x 25 cm) | Column | 50MPa | Concrete Rectangular | 250 | 250 | 625 | 3250 | 0.2 | 496.94 | G300E | 2031250 | 15.94 | G300E | 0 | 0
668 | Story18 | C33 | 50 MPa RC Column (25 cm x 25 cm) | Column | 50MPa | Concrete Rectangular | 250 | 250 | 625 | 3250 | 0.2 | 496.94 | G300E | 2031250 | 15.94 | G300E | 0 | 0
669 | Story18 | C34 | 50 MPa RC Column (25 cm x 25 cm) | Column | 50MPa | Concrete Rectangular | 250 | 250 | 625 | 3250 | 0.2 | 496.94 | G300E | 2031250 | 15.94 | G300E | 0 | 0
670 | Story18 | C35 | 50 MPa RC Column (25 cm x 25 cm) | Column | 50MPa | Concrete Rectangular | 250 | 250 | 625 | 3250 | 0.2 | 496.94 | G300E | 2031250 | 15.94 | G300E | 0 | 0
671 | Story18 | C38 | 50 MPa RC Column (25 cm x 25 cm) | Column | 50MPa | Concrete Rectangular | 250 | 250 | 625 | 3250 | 0.2 | 496.94 | G300E | 2031250 | 15.94 | G300E | 0 | 0
672 | Story18 | C39 | 50 MPa RC Column (25 cm x 25 cm) | Column | 50MPa | Concrete Rectangular | 250 | 250 | 625 | 3250 | 0.2 | 496.94 | G300E | 2031250 | 15.94 | G300E | 0 | 0
673 | Story18 | C4 | 50 MPa RC Column (25 cm x 25 cm) | Column | 50MPa | Concrete Rectangular | 250 | 250 | 625 | 3250 | 0.2 | 496.94 | G300E | 2031250 | 15.94 | G300E | 0 | 0
674 | Story18 | C40 | 50 MPa RC Column (25 cm x 25 cm) | Column | 50MPa | Concrete Rectangular | 250 | 250 | 625 | 3250 | 0.2 | 496.94 | G300E | 2031250 | 15.94 | G300E | 0 | 0
675 | Story18 | C41 | 50 MPa RC Column (25 cm x 25 cm) | Column | 50MPa | Concrete Rectangular | 250 | 250 | 625 | 3250 | 0.2 | 496.94 | G300E | 2031250 | 15.94 | G300E | 0 | 0
676 | Story18 | C42 | 50 MPa RC Column (25 cm x 25 cm) | Column | 50MPa | Concrete Rectangular | 250 | 250 | 625 | 3250 | 0.2 | 496.94 | G300E | 2031250 | 15.94 | G300E | 0 | 0
677 | Story18 | C43 | 50 MPa RC Column (25 cm x 25 cm) | Column | 50MPa | Concrete Rectangular | 250 | 250 | 625 | 3250 | 0.2 | 496.94 | G300E | 2031250 | 15.94 | G300E | 0 | 0
678 | Story18 | C44 | 50 MPa RC Column (25 cm x 25 cm) | Column | 50MPa | Concrete Rectangular | 250 | 250 | 625 | 3250 | 0.2 | 496.94 | G300E | 2031250 | 15.94 | G300E | 0 | 0
679 | Story18 | C45 | 50 MPa RC Column (25 cm x 25 cm) | Column | 50MPa | Concrete Rectangular | 250 | 250 | 625 | 3250 | 0.2 | 496.94 | G300E | 2031250 | 15.94 | G300E | 0 | 0
680 | Story18 | C46 | 50 MPa RC Column (25 cm x 25 cm) | Column | 50MPa | Concrete Rectangular | 250 | 250 | 625 | 3250 | 0.2 | 496.94 | G300E | 2031250 | 15.94 | G300E | 0 | 0
681 | Story18 | C47 | 50 MPa RC Column (25 cm x 25 cm) | Column | 50MPa | Concrete Rectangular | 250 | 250 | 625 | 3250 | 0.2 | 496.94 | G300E | 2031250 | 15.94 | G300E | 0 | 0
682 | Story18 | C48 | 50 MPa RC Column (25 cm x 25 cm) | Column | 50MPa | Concrete Rectangular | 250 | 250 | 625 | 3250 | 0.2 | 496.94 | G300E | 2031250 | 15.94 | G300E | 0 | 0
683 | Story18 | C49 | 50 MPa RC Column (25 cm x 25 cm) | Column | 50MPa | Concrete Rectangular | 250 | 250 | 625 | 3250 | 0.2 | 496.94 | G300E | 2031250 | 15.94 | G300E | 0 | 0
684 | Story18 | C5 | 50 MPa RC Column (25 cm x 25 cm) | Column | 50MPa | Concrete Rectangular | 250 | 250 | 625 | 3250 | 0.2 | 496.94 | G300E | 2031250 | 15.94 | G300E | 0 | 0
685 | Story18 | C50 | 50 MPa RC Column (25 cm x 25 cm) | Column | 50MPa | Concrete Rectangular | 250 | 250 | 625 | 3250 | 0.2 | 496.94 | G300E | 2031250 | 15.94 | G300E | 0 | 0
686 | Story18 | C51 | 50 MPa RC Column (25 cm x 25 cm) | Column | 50MPa | Concrete Rectangular | 250 | 250 | 625 | 3250 | 0.2 | 496.94 | G300E | 2031250 | 15.94 | G300E | 0 | 0
687 | Story18 | C52 | 50 MPa RC Column (25 cm x 25 cm) | Column | 50MPa | Concrete Rectangular | 250 | 250 | 625 | 3250 | 0.2 | 496.94 | G300E | 2031250 | 15.94 | G300E | 0 | 0
688 | Story18 | C53 | 50 MPa RC Column (25 cm x 25 cm) | Column | 50MPa | Concrete Rectangular | 250 | 250 | 625 | 3250 | 0.2 | 496.94 | G300E | 2031250 | 15.94 | G300E | 0 | 0
689 | Story18 | C54 | 50 MPa RC Column (25 cm x 25 cm) | Column | 50MPa | Concrete Rectangular | 250 | 250 | 625 | 3250 | 0.2 | 496.94 | G300E | 2031250 | 15.94 | G300E | 0 | 0
690 | Story18 | C55 | 50 MPa RC Column (25 cm x 25 cm) | Column | 50MPa | Concrete Rectangular | 250 | 250 | 625 | 3250 | 0.2 | 496.94 | G300E | 2031250 | 15.94 | G300E | 0 | 0
691 | Story18 | C56 | 50 MPa RC Column (25 cm x 25 cm) | Column | 50MPa | Concrete Rectangular | 250 | 250 | 625 | 3250 | 0.2 | 496.94 | G300E | 2031250 | 15.94 | G300E | 0 | 0
692 | Story18 | C57 | 50 MPa RC Column (25 cm x 25 cm) | Column | 50MPa | Concrete Rectangular | 250 | 250 | 625 | 3250 | 0.2 | 496.94 | G300E | 2031250 | 15.94 | G300E | 0 | 0
693 | Story18 | C58 | 50 MPa RC Column (25 cm x 25 cm) | Column | 50MPa | Concrete Rectangular | 250 | 250 | 625 | 3250 | 0.2 | 496.94 | G300E | 2031250 | 15.94 | G300E | 0 | 0
694 | Story18 | C59 | 50 MPa RC Column (25 cm x 25 cm) | Column | 50MPa | Concrete Rectangular | 250 | 250 | 625 | 3250 | 0.2 | 496.94 | G300E | 2031250 | 15.94 | G300E | 0 | 0
695 | Story18 | C6 | 50 MPa RC Column (25 cm x 25 cm) | Column | 50MPa | Concrete Rectangular | 250 | 250 | 625 | 3250 | 0.2 | 496.94 | G300E | 2031250 | 15.94 | G300E | 0 | 0
696 | Story18 | C60 | 50 MPa RC Column (25 cm x 25 cm) | Column | 50MPa | Concrete Rectangular | 250 | 250 | 625 | 3250 | 0.2 | 496.94 | G300E | 2031250 | 15.94 | G300E | 0 | 0
697 | Story18 | C61 | 50 MPa RC Column (25 cm x 25 cm) | Column | 50MPa | Concrete Rectangular | 250 | 250 | 625 | 3250 | 0.2 | 496.94 | G300E | 2031250 | 15.94 | G300E | 0 | 0
698 | Story18 | C62 | 50 MPa RC Column (25 cm x 25 cm) | Column | 50MPa | Concrete Rectangular | 250 | 250 | 625 | 3250 | 0.2 | 496.94 | G300E | 2031250 | 15.94 | G300E | 0 | 0
699 | Story18 | C63 | 50 MPa RC Column (25 cm x 25 cm) | Column | 50MPa | Concrete Rectangular | 250 | 250 | 625 | 3250 | 0.2 | 496.94 | G300E | 2031250 | 15.94 | G300E | 0 | 0
700 | Story18 | C64 | 50 MPa RC Column (25 cm x 25 cm) | Column | 50MPa | Concrete Rectangular | 250 | 250 | 625 | 3250 | 0.2 | 496.94 | G300E | 2031250 | 15.94 | G300E | 0 | 0
701 | Story18 | C7 | 50 MPa RC Column (25 cm x 25 cm) | Column | 50MPa | Concrete Rectangular | 250 | 250 | 625 | 3250 | 0.2 | 496.94 | G300E | 2031250 | 15.94 | G300E | 0 | 0
702 | Story18 | C8 | 50 MPa RC Column (25 cm x 25 cm) | Column | 50MPa | Concrete Rectangular | 250 | 250 | 625 | 3250 | 0.2 | 496.94 | G300E | 2031250 | 15.94 | G300E | 0 | 0
703 | Story18 | C9 | 50 MPa RC Column (25 cm x 25 cm) | Column | 50MPa | Concrete Rectangular | 250 | 250 | 625 | 3250 | 0.2 | 496.94 | G300E | 2031250 | 15.94 | G300E | 0 | 0
704 | Story19 | C1 | 50 MPa RC Column (25 cm x 25 cm) | Column | 50MPa | Concrete Rectangular | 250 | 250 | 625 | 3250 | 0.2 | 496.94 | G300E | 2031250 | 15.94 | G300E | 0 | 0
705 | Story19 | C10 | 50 MPa RC Column (25 cm x 25 cm) | Column | 50MPa | Concrete Rectangular | 250 | 250 | 625 | 3250 | 0.2 | 496.94 | G300E | 2031250 | 15.94 | G300E | 0 | 0
706 | Story19 | C11 | 50 MPa RC Column (25 cm x 25 cm) | Column | 50MPa | Concrete Rectangular | 250 | 250 | 625 | 3250 | 0.2 | 496.94 | G300E | 2031250 | 15.94 | G300E | 0 | 0
707 | Story19 | C12 | 50 MPa RC Column (25 cm x 25 cm) | Column | 50MPa | Concrete Rectangular | 250 | 250 | 625 | 3250 | 0.2 | 496.94 | G300E | 2031250 | 15.94 | G300E | 0 | 0
708 | Story19 | C13 | 50 MPa RC Column (25 cm x 25 cm) | Column | 50MPa | Concrete Rectangular | 250 | 250 | 625 | 3250 | 0.2 | 496.94 | G300E | 2031250 | 15.94 | G300E | 0 | 0
709 | Story19 | C14 | 50 MPa RC Column (25 cm x 25 cm) | Column | 50MPa | Concrete Rectangular | 250 | 250 | 625 | 3250 | 0.2 | 496.94 | G300E | 2031250 | 15.94 | G300E | 0 | 0
710 | Story19 | C15 | 50 MPa RC Column (25 cm x 25 cm) | Column | 50MPa | Concrete Rectangular | 250 | 250 | 625 | 3250 | 0.2 | 496.94 | G300E | 2031250 | 15.94 | G300E | 0 | 0
711 | Story19 | C16 | 50 MPa RC Column (25 cm x 25 cm) | Column | 50MPa | Concrete Rectangular | 250 | 250 | 625 | 3250 | 0.2 | 496.94 | G300E | 2031250 | 15.94 | G300E | 0 | 0
712 | Story19 | C17 | 50 MPa RC Column (25 cm x 25 cm) | Column | 50MPa | Concrete Rectangular | 250 | 250 | 625 | 3250 | 0.2 | 496.94 | G300E | 2031250 | 15.94 | G300E | 0 | 0
713 | Story19 | C18 | 50 MPa RC Column (25 cm x 25 cm) | Column | 50MPa | Concrete Rectangular | 250 | 250 | 625 | 3250 | 0.2 | 496.94 | G300E | 2031250 | 15.94 | G300E | 0 | 0
714 | Story19 | C19 | 50 MPa RC Column (25 cm x 25 cm) | Column | 50MPa | Concrete Rectangular | 250 | 250 | 625 | 3250 | 0.2 | 496.94 | G300E | 2031250 | 15.94 | G300E | 0 | 0
715 | Story19 | C2 | 50 MPa RC Column (25 cm x 25 cm) | Column | 50MPa | Concrete Rectangular | 250 | 250 | 625 | 3250 | 0.2 | 496.94 | G300E | 2031250 | 15.94 | G300E | 0 | 0
716 | Story19 | C20 | 50 MPa RC Column (25 cm x 25 cm) | Column | 50MPa | Concrete Rectangular | 250 | 250 | 625 | 3250 | 0.2 | 496.94 | G300E | 2031250 | 15.94 | G300E | 0 | 0
717 | Story19 | C21 | 50 MPa RC Column (25 cm x 25 cm) | Column | 50MPa | Concrete Rectangular | 250 | 250 | 625 | 3250 | 0.2 | 496.94 | G300E | 2031250 | 15.94 | G300E | 0 | 0
718 | Story19 | C22 | 50 MPa RC Column (25 cm x 25 cm) | Column | 50MPa | Concrete Rectangular | 250 | 250 | 625 | 3250 | 0.2 | 496.94 | G300E | 2031250 | 15.94 | G300E | 0 | 0
719 | Story19 | C23 | 50 MPa RC Column (25 cm x 25 cm) | Column | 50MPa | Concrete Rectangular | 250 | 250 | 625 | 3250 | 0.2 | 496.94 | G300E | 2031250 | 15.94 | G300E | 0 | 0
720 | Story19 | C24 | 50 MPa RC Column (25 cm x 25 cm) | Column | 50MPa | Concrete Rectangular | 250 | 250 | 625 | 3250 | 0.2 | 496.94 | G300E | 2031250 | 15.94 | G300E | 0 | 0
721 | Story19 | C25 | 50 MPa RC Column (25 cm x 25 cm) | Column | 50MPa | Concrete Rectangular | 250 | 250 | 625 | 3250 | 0.2 | 496.94 | G300E | 2031250 | 15.94 | G300E | 0 | 0
722 | Story19 | C26 | 50 MPa RC Column (25 cm x 25 cm) | Column | 50MPa | Concrete Rectangular | 250 | 250 | 625 | 3250 | 0.2 | 496.94 | G300E | 2031250 | 15.94 | G300E | 0 | 0
723 | Story19 | C27 | 50 MPa RC Column (25 cm x 25 cm) | Column | 50MPa | Concrete Rectangular | 250 | 250 | 625 | 3250 | 0.2 | 496.94 | G300E | 2031250 | 15.94 | G300E | 0 | 0
724 | Story19 | C3 | 50 MPa RC Column (25 cm x 25 cm) | Column | 50MPa | Concrete Rectangular | 250 | 250 | 625 | 3250 | 0.2 | 496.94 | G300E | 2031250 | 15.94 | G300E | 0 | 0
725 | Story19 | C30 | 50 MPa RC Column (25 cm x 25 cm) | Column | 50MPa | Concrete Rectangular | 250 | 250 | 625 | 3250 | 0.2 | 496.94 | G300E | 2031250 | 15.94 | G300E | 0 | 0
726 | Story19 | C31 | 50 MPa RC Column (25 cm x 25 cm) | Column | 50MPa | Concrete Rectangular | 250 | 250 | 625 | 3250 | 0.2 | 496.94 | G300E | 2031250 | 15.94 | G300E | 0 | 0
727 | Story19 | C32 | 50 MPa RC Column (25 cm x 25 cm) | Column | 50MPa | Concrete Rectangular | 250 | 250 | 625 | 3250 | 0.2 | 496.94 | G300E | 2031250 | 15.94 | G300E | 0 | 0
728 | Story19 | C33 | 50 MPa RC Column (25 cm x 25 cm) | Column | 50MPa | Concrete Rectangular | 250 | 250 | 625 | 3250 | 0.2 | 496.94 | G300E | 2031250 | 15.94 | G300E | 0 | 0
729 | Story19 | C34 | 50 MPa RC Column (25 cm x 25 cm) | Column | 50MPa | Concrete Rectangular | 250 | 250 | 625 | 3250 | 0.2 | 496.94 | G300E | 2031250 | 15.94 | G300E | 0 | 0
730 | Story19 | C35 | 50 MPa RC Column (25 cm x 25 cm) | Column | 50MPa | Concrete Rectangular | 250 | 250 | 625 | 3250 | 0.2 | 496.94 | G300E | 2031250 | 15.94 | G300E | 0 | 0
731 | Story19 | C38 | 50 MPa RC Column (25 cm x 25 cm) | Column | 50MPa | Concrete Rectangular | 250 | 250 | 625 | 3250 | 0.2 | 496.94 | G300E | 2031250 | 15.94 | G300E | 0 | 0
732 | Story19 | C39 | 50 MPa RC Column (25 cm x 25 cm) | Column | 50MPa | Concrete Rectangular | 250 | 250 | 625 | 3250 | 0.2 | 496.94 | G300E | 2031250 | 15.94 | G300E | 0 | 0
733 | Story19 | C4 | 50 MPa RC Column (25 cm x 25 cm) | Column | 50MPa | Concrete Rectangular | 250 | 250 | 625 | 3250 | 0.2 | 496.94 | G300E | 2031250 | 15.94 | G300E | 0 | 0
734 | Story19 | C40 | 50 MPa RC Column (25 cm x 25 cm) | Column | 50MPa | Concrete Rectangular | 250 | 250 | 625 | 3250 | 0.2 | 496.94 | G300E | 2031250 | 15.94 | G300E | 0 | 0
735 | Story19 | C41 | 50 MPa RC Column (25 cm x 25 cm) | Column | 50MPa | Concrete Rectangular | 250 | 250 | 625 | 3250 | 0.2 | 496.94 | G300E | 2031250 | 15.94 | G300E | 0 | 0
736 | Story19 | C42 | 50 MPa RC Column (25 cm x 25 cm) | Column | 50MPa | Concrete Rectangular | 250 | 250 | 625 | 3250 | 0.2 | 496.94 | G300E | 2031250 | 15.94 | G300E | 0 | 0
737 | Story19 | C43 | 50 MPa RC Column (25 cm x 25 cm) | Column | 50MPa | Concrete Rectangular | 250 | 250 | 625 | 3250 | 0.2 | 496.94 | G300E | 2031250 | 15.94 | G300E | 0 | 0
738 | Story19 | C44 | 50 MPa RC Column (25 cm x 25 cm) | Column | 50MPa | Concrete Rectangular | 250 | 250 | 625 | 3250 | 0.2 | 496.94 | G300E | 2031250 | 15.94 | G300E | 0 | 0
739 | Story19 | C45 | 50 MPa RC Column (25 cm x 25 cm) | Column | 50MPa | Concrete Rectangular | 250 | 250 | 625 | 3250 | 0.2 | 496.94 | G300E | 2031250 | 15.94 | G300E | 0 | 0
740 | Story19 | C46 | 50 MPa RC Column (25 cm x 25 cm) | Column | 50MPa | Concrete Rectangular | 250 | 250 | 625 | 3250 | 0.2 | 496.94 | G300E | 2031250 | 15.94 | G300E | 0 | 0
741 | Story19 | C47 | 50 MPa RC Column (25 cm x 25 cm) | Column | 50MPa | Concrete Rectangular | 250 | 250 | 625 | 3250 | 0.2 | 496.94 | G300E | 2031250 | 15.94 | G300E | 0 | 0
742 | Story19 | C48 | 50 MPa RC Column (25 cm x 25 cm) | Column | 50MPa | Concrete Rectangular | 250 | 250 | 625 | 3250 | 0.2 | 496.94 | G300E | 2031250 | 15.94 | G300E | 0 | 0
743 | Story19 | C49 | 50 MPa RC Column (25 cm x 25 cm) | Column | 50MPa | Concrete Rectangular | 250 | 250 | 625 | 3250 | 0.2 | 496.94 | G300E | 2031250 | 15.94 | G300E | 0 | 0
744 | Story19 | C5 | 50 MPa RC Column (25 cm x 25 cm) | Column | 50MPa | Concrete Rectangular | 250 | 250 | 625 | 3250 | 0.2 | 496.94 | G300E | 2031250 | 15.94 | G300E | 0 | 0
745 | Story19 | C50 | 50 MPa RC Column (25 cm x 25 cm) | Column | 50MPa | Concrete Rectangular | 250 | 250 | 625 | 3250 | 0.2 | 496.94 | G300E | 2031250 | 15.94 | G300E | 0 | 0
746 | Story19 | C51 | 50 MPa RC Column (25 cm x 25 cm) | Column | 50MPa | Concrete Rectangular | 250 | 250 | 625 | 3250 | 0.2 | 496.94 | G300E | 2031250 | 15.94 | G300E | 0 | 0
747 | Story19 | C52 | 50 MPa RC Column (25 cm x 25 cm) | Column | 50MPa | Concrete Rectangular | 250 | 250 | 625 | 3250 | 0.2 | 496.94 | G300E | 2031250 | 15.94 | G300E | 0 | 0
748 | Story19 | C53 | 50 MPa RC Column (25 cm x 25 cm) | Column | 50MPa | Concrete Rectangular | 250 | 250 | 625 | 3250 | 0.2 | 496.94 | G300E | 2031250 | 15.94 | G300E | 0 | 0
749 | Story19 | C54 | 50 MPa RC Column (25 cm x 25 cm) | Column | 50MPa | Concrete Rectangular | 250 | 250 | 625 | 3250 | 0.2 | 496.94 | G300E | 2031250 | 15.94 | G300E | 0 | 0
750 | Story19 | C55 | 50 MPa RC Column (25 cm x 25 cm) | Column | 50MPa | Concrete Rectangular | 250 | 250 | 625 | 3250 | 0.2 | 496.94 | G300E | 2031250 | 15.94 | G300E | 0 | 0
751 | Story19 | C56 | 50 MPa RC Column (25 cm x 25 cm) | Column | 50MPa | Concrete Rectangular | 250 | 250 | 625 | 3250 | 0.2 | 496.94 | G300E | 2031250 | 15.94 | G300E | 0 | 0
752 | Story19 | C57 | 50 MPa RC Column (25 cm x 25 cm) | Column | 50MPa | Concrete Rectangular | 250 | 250 | 625 | 3250 | 0.2 | 496.94 | G300E | 2031250 | 15.94 | G300E | 0 | 0
753 | Story19 | C58 | 50 MPa RC Column (25 cm x 25 cm) | Column | 50MPa | Concrete Rectangular | 250 | 250 | 625 | 3250 | 0.2 | 496.94 | G300E | 2031250 | 15.94 | G300E | 0 | 0
754 | Story19 | C59 | 50 MPa RC Column (25 cm x 25 cm) | Column | 50MPa | Concrete Rectangular | 250 | 250 | 625 | 3250 | 0.2 | 496.94 | G300E | 2031250 | 15.94 | G300E | 0 | 0
755 | Story19 | C6 | 50 MPa RC Column (25 cm x 25 cm) | Column | 50MPa | Concrete Rectangular | 250 | 250 | 625 | 3250 | 0.2 | 496.94 | G300E | 2031250 | 15.94 | G300E | 0 | 0
756 | Story19 | C60 | 50 MPa RC Column (25 cm x 25 cm) | Column | 50MPa | Concrete Rectangular | 250 | 250 | 625 | 3250 | 0.2 | 496.94 | G300E | 2031250 | 15.94 | G300E | 0 | 0
757 | Story19 | C61 | 50 MPa RC Column (25 cm x 25 cm) | Column | 50MPa | Concrete Rectangular | 250 | 250 | 625 | 3250 | 0.2 | 496.94 | G300E | 2031250 | 15.94 | G300E | 0 | 0
758 | Story19 | C62 | 50 MPa RC Column (25 cm x 25 cm) | Column | 50MPa | Concrete Rectangular | 250 | 250 | 625 | 3250 | 0.2 | 496.94 | G300E | 2031250 | 15.94 | G300E | 0 | 0
759 | Story19 | C63 | 50 MPa RC Column (25 cm x 25 cm) | Column | 50MPa | Concrete Rectangular | 250 | 250 | 625 | 3250 | 0.2 | 496.94 | G300E | 2031250 | 15.94 | G300E | 0 | 0
760 | Story19 | C64 | 50 MPa RC Column (25 cm x 25 cm) | Column | 50MPa | Concrete Rectangular | 250 | 250 | 625 | 3250 | 0.2 | 496.94 | G300E | 2031250 | 15.94 | G300E | 0 | 0
761 | Story19 | C7 | 50 MPa RC Column (25 cm x 25 cm) | Column | 50MPa | Concrete Rectangular | 250 | 250 | 625 | 3250 | 0.2 | 496.94 | G300E | 2031250 | 15.94 | G300E | 0 | 0
762 | Story19 | C8 | 50 MPa RC Column (25 cm x 25 cm) | Column | 50MPa | Concrete Rectangular | 250 | 250 | 625 | 3250 | 0.2 | 496.94 | G300E | 2031250 | 15.94 | G300E | 0 | 0
763 | Story19 | C9 | 50 MPa RC Column (25 cm x 25 cm) | Column | 50MPa | Concrete Rectangular | 250 | 250 | 625 | 3250 | 0.2 | 496.94 | G300E | 2031250 | 15.94 | G300E | 0 | 0
764 | Story2 | C1 | 50 MPa RC Column (37.5 cm x 37.5 cm) | Column | 50MPa | Concrete Rectangular | 375 | 375 | 1406.3 | 3250 | 0.46 | 1118.12 | G300E | 4569500 | 35.85 | G300E | 0 | 0
765 | Story2 | C10 | 50 MPa RC Column (37.5 cm x 37.5 cm) | Column | 50MPa | Concrete Rectangular | 375 | 375 | 1406.3 | 3250 | 0.46 | 1118.12 | G300E | 29928166.67 | 234.83 | G300E | 0 | 0
766 | Story2 | C11 | 50 MPa RC Column (37.5 cm x 37.5 cm) | Column | 50MPa | Concrete Rectangular | 375 | 375 | 1406.3 | 3250 | 0.46 | 1118.12 | G300E | 27323833.33 | 214.39 | G300E | 0 | 0
767 | Story2 | C12 | 50 MPa RC Column (37.5 cm x 37.5 cm) | Column | 50MPa | Concrete Rectangular | 375 | 375 | 1406.3 | 3250 | 0.46 | 1118.12 | G300E | 5986500 | 46.97 | G300E | 0 | 0
768 | Story2 | C13 | 50 MPa RC Column (37.5 cm x 37.5 cm) | Column | 50MPa | Concrete Rectangular | 375 | 375 | 1406.3 | 3250 | 0.46 | 1118.12 | G300E | 6013583.33 | 47.18 | G300E | 0 | 0
769 | Story2 | C14 | 50 MPa RC Column (37.5 cm x 37.5 cm) | Column | 50MPa | Concrete Rectangular | 375 | 375 | 1406.3 | 3250 | 0.46 | 1118.12 | G300E | 27487416.67 | 215.68 | G300E | 0 | 0
770 | Story2 | C15 | 50 MPa RC Column (37.5 cm x 37.5 cm) | Column | 50MPa | Concrete Rectangular | 375 | 375 | 1406.3 | 3250 | 0.46 | 1118.12 | G300E | 29434166.67 | 230.95 | G300E | 0 | 0
771 | Story2 | C16 | 50 MPa RC Column (37.5 cm x 37.5 cm) | Column | 50MPa | Concrete Rectangular | 375 | 375 | 1406.3 | 3250 | 0.46 | 1118.12 | G300E | 4569500 | 35.85 | G300E | 0 | 0
772 | Story2 | C17 | 50 MPa RC Column (37.5 cm x 37.5 cm) | Column | 50MPa | Concrete Rectangular | 375 | 375 | 1406.3 | 3250 | 0.46 | 1118.12 | G300E | 4569500 | 35.85 | G300E | 0 | 0
773 | Story2 | C18 | 50 MPa RC Column (37.5 cm x 37.5 cm) | Column | 50MPa | Concrete Rectangular | 375 | 375 | 1406.3 | 3250 | 0.46 | 1118.12 | G300E | 27324916.67 | 214.4 | G300E | 0 | 0
774 | Story2 | C19 | 50 MPa RC Column (37.5 cm x 37.5 cm) | Column | 50MPa | Concrete Rectangular | 375 | 375 | 1406.3 | 3250 | 0.46 | 1118.12 | G300E | 25278500 | 198.34 | G300E | 0 | 0
775 | Story2 | C2 | 50 MPa RC Column (37.5 cm x 37.5 cm) | Column | 50MPa | Concrete Rectangular | 375 | 375 | 1406.3 | 3250 | 0.46 | 1118.12 | G300E | 4569500 | 35.85 | G300E | 0 | 0
776 | Story2 | C20 | 50 MPa RC Column (37.5 cm x 37.5 cm) | Column | 50MPa | Concrete Rectangular | 375 | 375 | 1406.3 | 3250 | 0.46 | 1118.12 | G300E | 4569500 | 35.85 | G300E | 0 | 0
777 | Story2 | C21 | 50 MPa RC Column (37.5 cm x 37.5 cm) | Column | 50MPa | Concrete Rectangular | 375 | 375 | 1406.3 | 3250 | 0.46 | 1118.12 | G300E | 4569500 | 35.85 | G300E | 0 | 0
778 | Story2 | C22 | 50 MPa RC Column (37.5 cm x 37.5 cm) | Column | 50MPa | Concrete Rectangular | 375 | 375 | 1406.3 | 3250 | 0.46 | 1118.12 | G300E | 24822416.67 | 194.77 | G300E | 0 | 0
779 | Story2 | C23 | 50 MPa RC Column (37.5 cm x 37.5 cm) | Column | 50MPa | Concrete Rectangular | 375 | 375 | 1406.3 | 3250 | 0.46 | 1118.12 | G300E | 27489583.33 | 215.69 | G300E | 0 | 0
780 | Story2 | C24 | 50 MPa RC Column (37.5 cm x 37.5 cm) | Column | 50MPa | Concrete Rectangular | 375 | 375 | 1406.3 | 3250 | 0.46 | 1118.12 | G300E | 4569500 | 35.85 | G300E | 0 | 0
781 | Story2 | C25 | 50 MPa RC Column (37.5 cm x 37.5 cm) | Column | 50MPa | Concrete Rectangular | 375 | 375 | 1406.3 | 3250 | 0.46 | 1118.12 | G300E | 4569500 | 35.85 | G300E | 0 | 0
782 | Story2 | C26 | 50 MPa RC Column (37.5 cm x 37.5 cm) | Column | 50MPa | Concrete Rectangular | 375 | 375 | 1406.3 | 3250 | 0.46 | 1118.12 | G300E | 5986500 | 46.97 | G300E | 0 | 0
783 | Story2 | C27 | 50 MPa RC Column (37.5 cm x 37.5 cm) | Column | 50MPa | Concrete Rectangular | 375 | 375 | 1406.3 | 3250 | 0.46 | 1118.12 | G300E | 4569500 | 35.85 | G300E | 0 | 0
784 | Story2 | C3 | 50 MPa RC Column (37.5 cm x 37.5 cm) | Column | 50MPa | Concrete Rectangular | 375 | 375 | 1406.3 | 3250 | 0.46 | 1118.12 | G300E | 4569500 | 35.85 | G300E | 0 | 0
785 | Story2 | C30 | 50 MPa RC Column (37.5 cm x 37.5 cm) | Column | 50MPa | Concrete Rectangular | 375 | 375 | 1406.3 | 3250 | 0.46 | 1118.12 | G300E | 4569500 | 35.85 | G300E | 0 | 0
786 | Story2 | C31 | 50 MPa RC Column (37.5 cm x 37.5 cm) | Column | 50MPa | Concrete Rectangular | 375 | 375 | 1406.3 | 3250 | 0.46 | 1118.12 | G300E | 6023333.33 | 47.26 | G300E | 0 | 0
787 | Story2 | C32 | 50 MPa RC Column (37.5 cm x 37.5 cm) | Column | 50MPa | Concrete Rectangular | 375 | 375 | 1406.3 | 3250 | 0.46 | 1118.12 | G300E | 4569500 | 35.85 | G300E | 0 | 0
788 | Story2 | C33 | 50 MPa RC Column (37.5 cm x 37.5 cm) | Column | 50MPa | Concrete Rectangular | 375 | 375 | 1406.3 | 3250 | 0.46 | 1118.12 | G300E | 4569500 | 35.85 | G300E | 0 | 0
789 | Story2 | C34 | 50 MPa RC Column (37.5 cm x 37.5 cm) | Column | 50MPa | Concrete Rectangular | 375 | 375 | 1406.3 | 3250 | 0.46 | 1118.12 | G300E | 6013583.33 | 47.18 | G300E | 0 | 0
790 | Story2 | C35 | 50 MPa RC Column (37.5 cm x 37.5 cm) | Column | 50MPa | Concrete Rectangular | 375 | 375 | 1406.3 | 3250 | 0.46 | 1118.12 | G300E | 4569500 | 35.85 | G300E | 0 | 0
791 | Story2 | C38 | 50 MPa RC Column (37.5 cm x 37.5 cm) | Column | 50MPa | Concrete Rectangular | 375 | 375 | 1406.3 | 3250 | 0.46 | 1118.12 | G300E | 4569500 | 35.85 | G300E | 0 | 0
792 | Story2 | C39 | 50 MPa RC Column (37.5 cm x 37.5 cm) | Column | 50MPa | Concrete Rectangular | 375 | 375 | 1406.3 | 3250 | 0.46 | 1118.12 | G300E | 6023333.33 | 47.26 | G300E | 0 | 0
793 | Story2 | C4 | 50 MPa RC Column (37.5 cm x 37.5 cm) | Column | 50MPa | Concrete Rectangular | 375 | 375 | 1406.3 | 3250 | 0.46 | 1118.12 | G300E | 4569500 | 35.85 | G300E | 0 | 0
794 | Story2 | C40 | 50 MPa RC Column (37.5 cm x 37.5 cm) | Column | 50MPa | Concrete Rectangular | 375 | 375 | 1406.3 | 3250 | 0.46 | 1118.12 | G300E | 4569500 | 35.85 | G300E | 0 | 0
795 | Story2 | C41 | 50 MPa RC Column (37.5 cm x 37.5 cm) | Column | 50MPa | Concrete Rectangular | 375 | 375 | 1406.3 | 3250 | 0.46 | 1118.12 | G300E | 4569500 | 35.85 | G300E | 0 | 0
796 | Story2 | C42 | 50 MPa RC Column (37.5 cm x 37.5 cm) | Column | 50MPa | Concrete Rectangular | 375 | 375 | 1406.3 | 3250 | 0.46 | 1118.12 | G300E | 27487416.67 | 215.68 | G300E | 0 | 0
797 | Story2 | C43 | 50 MPa RC Column (37.5 cm x 37.5 cm) | Column | 50MPa | Concrete Rectangular | 375 | 375 | 1406.3 | 3250 | 0.46 | 1118.12 | G300E | 24822416.67 | 194.77 | G300E | 0 | 0
798 | Story2 | C44 | 50 MPa RC Column (37.5 cm x 37.5 cm) | Column | 50MPa | Concrete Rectangular | 375 | 375 | 1406.3 | 3250 | 0.46 | 1118.12 | G300E | 4569500 | 35.85 | G300E | 0 | 0
799 | Story2 | C45 | 50 MPa RC Column (37.5 cm x 37.5 cm) | Column | 50MPa | Concrete Rectangular | 375 | 375 | 1406.3 | 3250 | 0.46 | 1118.12 | G300E | 4569500 | 35.85 | G300E | 0 | 0
800 | Story2 | C46 | 50 MPa RC Column (37.5 cm x 37.5 cm) | Column | 50MPa | Concrete Rectangular | 375 | 375 | 1406.3 | 3250 | 0.46 | 1118.12 | G300E | 24822416.67 | 194.77 | G300E | 0 | 0
801 | Story2 | C47 | 50 MPa RC Column (37.5 cm x 37.5 cm) | Column | 50MPa | Concrete Rectangular | 375 | 375 | 1406.3 | 3250 | 0.46 | 1118.12 | G300E | 27490666.67 | 215.7 | G300E | 0 | 0
802 | Story2 | C48 | 50 MPa RC Column (37.5 cm x 37.5 cm) | Column | 50MPa | Concrete Rectangular | 375 | 375 | 1406.3 | 3250 | 0.46 | 1118.12 | G300E | 4569500 | 35.85 | G300E | 0 | 0
803 | Story2 | C49 | 50 MPa RC Column (37.5 cm x 37.5 cm) | Column | 50MPa | Concrete Rectangular | 375 | 375 | 1406.3 | 3250 | 0.46 | 1118.12 | G300E | 4569500 | 35.85 | G300E | 0 | 0
804 | Story2 | C5 | 50 MPa RC Column (37.5 cm x 37.5 cm) | Column | 50MPa | Concrete Rectangular | 375 | 375 | 1406.3 | 3250 | 0.46 | 1118.12 | G300E | 4569500 | 35.85 | G300E | 0 | 0
805 | Story2 | C50 | 50 MPa RC Column (37.5 cm x 37.5 cm) | Column | 50MPa | Concrete Rectangular | 375 | 375 | 1406.3 | 3250 | 0.46 | 1118.12 | G300E | 29434166.67 | 230.95 | G300E | 0 | 0
806 | Story2 | C51 | 50 MPa RC Column (37.5 cm x 37.5 cm) | Column | 50MPa | Concrete Rectangular | 375 | 375 | 1406.3 | 3250 | 0.46 | 1118.12 | G300E | 27489583.33 | 215.69 | G300E | 0 | 0
807 | Story2 | C52 | 50 MPa RC Column (37.5 cm x 37.5 cm) | Column | 50MPa | Concrete Rectangular | 375 | 375 | 1406.3 | 3250 | 0.46 | 1118.12 | G300E | 6023333.33 | 47.26 | G300E | 0 | 0
808 | Story2 | C53 | 50 MPa RC Column (37.5 cm x 37.5 cm) | Column | 50MPa | Concrete Rectangular | 375 | 375 | 1406.3 | 3250 | 0.46 | 1118.12 | G300E | 6023333.33 | 47.26 | G300E | 0 | 0
809 | Story2 | C54 | 50 MPa RC Column (37.5 cm x 37.5 cm) | Column | 50MPa | Concrete Rectangular | 375 | 375 | 1406.3 | 3250 | 0.46 | 1118.12 | G300E | 27490666.67 | 215.7 | G300E | 0 | 0
810 | Story2 | C55 | 50 MPa RC Column (37.5 cm x 37.5 cm) | Column | 50MPa | Concrete Rectangular | 375 | 375 | 1406.3 | 3250 | 0.46 | 1118.12 | G300E | 29436333.33 | 230.97 | G300E | 0 | 0
811 | Story2 | C56 | 50 MPa RC Column (37.5 cm x 37.5 cm) | Column | 50MPa | Concrete Rectangular | 375 | 375 | 1406.3 | 3250 | 0.46 | 1118.12 | G300E | 4569500 | 35.85 | G300E | 0 | 0
812 | Story2 | C57 | 50 MPa RC Column (37.5 cm x 37.5 cm) | Column | 50MPa | Concrete Rectangular | 375 | 375 | 1406.3 | 3250 | 0.46 | 1118.12 | G300E | 4569500 | 35.85 | G300E | 0 | 0
813 | Story2 | C58 | 50 MPa RC Column (37.5 cm x 37.5 cm) | Column | 50MPa | Concrete Rectangular | 375 | 375 | 1406.3 | 3250 | 0.46 | 1118.12 | G300E | 4569500 | 35.85 | G300E | 0 | 0
814 | Story2 | C59 | 50 MPa RC Column (37.5 cm x 37.5 cm) | Column | 50MPa | Concrete Rectangular | 375 | 375 | 1406.3 | 3250 | 0.46 | 1118.12 | G300E | 4569500 | 35.85 | G300E | 0 | 0
815 | Story2 | C6 | 50 MPa RC Column (37.5 cm x 37.5 cm) | Column | 50MPa | Concrete Rectangular | 375 | 375 | 1406.3 | 3250 | 0.46 | 1118.12 | G300E | 4569500 | 35.85 | G300E | 0 | 0
816 | Story2 | C60 | 50 MPa RC Column (37.5 cm x 37.5 cm) | Column | 50MPa | Concrete Rectangular | 375 | 375 | 1406.3 | 3250 | 0.46 | 1118.12 | G300E | 4569500 | 35.85 | G300E | 0 | 0
817 | Story2 | C61 | 50 MPa RC Column (37.5 cm x 37.5 cm) | Column | 50MPa | Concrete Rectangular | 375 | 375 | 1406.3 | 3250 | 0.46 | 1118.12 | G300E | 4569500 | 35.85 | G300E | 0 | 0
818 | Story2 | C62 | 50 MPa RC Column (37.5 cm x 37.5 cm) | Column | 50MPa | Concrete Rectangular | 375 | 375 | 1406.3 | 3250 | 0.46 | 1118.12 | G300E | 4569500 | 35.85 | G300E | 0 | 0
819 | Story2 | C63 | 50 MPa RC Column (37.5 cm x 37.5 cm) | Column | 50MPa | Concrete Rectangular | 375 | 375 | 1406.3 | 3250 | 0.46 | 1118.12 | G300E | 4569500 | 35.85 | G300E | 0 | 0
820 | Story2 | C64 | 50 MPa RC Column (37.5 cm x 37.5 cm) | Column | 50MPa | Concrete Rectangular | 375 | 375 | 1406.3 | 3250 | 0.46 | 1118.12 | G300E | 4569500 | 35.85 | G300E | 0 | 0
821 | Story2 | C7 | 50 MPa RC Column (37.5 cm x 37.5 cm) | Column | 50MPa | Concrete Rectangular | 375 | 375 | 1406.3 | 3250 | 0.46 | 1118.12 | G300E | 4569500 | 35.85 | G300E | 0 | 0
822 | Story2 | C8 | 50 MPa RC Column (37.5 cm x 37.5 cm) | Column | 50MPa | Concrete Rectangular | 375 | 375 | 1406.3 | 3250 | 0.46 | 1118.12 | G300E | 4569500 | 35.85 | G300E | 0 | 0
823 | Story2 | C9 | 50 MPa RC Column (37.5 cm x 37.5 cm) | Column | 50MPa | Concrete Rectangular | 375 | 375 | 1406.3 | 3250 | 0.46 | 1118.12 | G300E | 4569500 | 35.85 | G300E | 0 | 0
824 | Story20 | C1 | 50 MPa RC Column (25 cm x 25 cm) | Column | 50MPa | Concrete Rectangular | 250 | 250 | 625 | 3250 | 0.2 | 496.94 | G300E | 2031250 | 15.94 | G300E | 0 | 0
825 | Story20 | C10 | 50 MPa RC Column (25 cm x 25 cm) | Column | 50MPa | Concrete Rectangular | 250 | 250 | 625 | 3250 | 0.2 | 496.94 | G300E | 2031250 | 15.94 | G300E | 0 | 0
826 | Story20 | C11 | 50 MPa RC Column (25 cm x 25 cm) | Column | 50MPa | Concrete Rectangular | 250 | 250 | 625 | 3250 | 0.2 | 496.94 | G300E | 2031250 | 15.94 | G300E | 0 | 0
827 | Story20 | C12 | 50 MPa RC Column (25 cm x 25 cm) | Column | 50MPa | Concrete Rectangular | 250 | 250 | 625 | 3250 | 0.2 | 496.94 | G300E | 4387500 | 34.43 | G300E | 472875 | 3.71
828 | Story20 | C13 | 50 MPa RC Column (25 cm x 25 cm) | Column | 50MPa | Concrete Rectangular | 250 | 250 | 625 | 3250 | 0.2 | 496.94 | G300E | 4401583.33 | 34.54 | G300E | 472875 | 3.71
829 | Story20 | C14 | 50 MPa RC Column (25 cm x 25 cm) | Column | 50MPa | Concrete Rectangular | 250 | 250 | 625 | 3250 | 0.2 | 496.94 | G300E | 2031250 | 15.94 | G300E | 0 | 0
830 | Story20 | C15 | 50 MPa RC Column (25 cm x 25 cm) | Column | 50MPa | Concrete Rectangular | 250 | 250 | 625 | 3250 | 0.2 | 496.94 | G300E | 2031250 | 15.94 | G300E | 0 | 0
831 | Story20 | C16 | 50 MPa RC Column (25 cm x 25 cm) | Column | 50MPa | Concrete Rectangular | 250 | 250 | 625 | 3250 | 0.2 | 496.94 | G300E | 2031250 | 15.94 | G300E | 0 | 0
832 | Story20 | C17 | 50 MPa RC Column (25 cm x 25 cm) | Column | 50MPa | Concrete Rectangular | 250 | 250 | 625 | 3250 | 0.2 | 496.94 | G300E | 2031250 | 15.94 | G300E | 0 | 0
833 | Story20 | C18 | 50 MPa RC Column (25 cm x 25 cm) | Column | 50MPa | Concrete Rectangular | 250 | 250 | 625 | 3250 | 0.2 | 496.94 | G300E | 2031250 | 15.94 | G300E | 0 | 0
834 | Story20 | C19 | 50 MPa RC Column (25 cm x 25 cm) | Column | 50MPa | Concrete Rectangular | 250 | 250 | 625 | 3250 | 0.2 | 496.94 | G300E | 2031250 | 15.94 | G300E | 0 | 0
835 | Story20 | C2 | 50 MPa RC Column (25 cm x 25 cm) | Column | 50MPa | Concrete Rectangular | 250 | 250 | 625 | 3250 | 0.2 | 496.94 | G300E | 2031250 | 15.94 | G300E | 0 | 0
836 | Story20 | C20 | 50 MPa RC Column (25 cm x 25 cm) | Column | 50MPa | Concrete Rectangular | 250 | 250 | 625 | 3250 | 0.2 | 496.94 | G300E | 4125333.33 | 32.37 | G300E | 472875 | 3.71
837 | Story20 | C21 | 50 MPa RC Column (25 cm x 25 cm) | Column | 50MPa | Concrete Rectangular | 250 | 250 | 625 | 3250 | 0.2 | 496.94 | G300E | 4148083.33 | 32.55 | G300E | 472875 | 3.71
838 | Story20 | C22 | 50 MPa RC Column (25 cm x 25 cm) | Column | 50MPa | Concrete Rectangular | 250 | 250 | 625 | 3250 | 0.2 | 496.94 | G300E | 2031250 | 15.94 | G300E | 0 | 0
839 | Story20 | C23 | 50 MPa RC Column (25 cm x 25 cm) | Column | 50MPa | Concrete Rectangular | 250 | 250 | 625 | 3250 | 0.2 | 496.94 | G300E | 2031250 | 15.94 | G300E | 0 | 0
840 | Story20 | C24 | 50 MPa RC Column (25 cm x 25 cm) | Column | 50MPa | Concrete Rectangular | 250 | 250 | 625 | 3250 | 0.2 | 496.94 | G300E | 2031250 | 15.94 | G300E | 0 | 0
841 | Story20 | C25 | 50 MPa RC Column (25 cm x 25 cm) | Column | 50MPa | Concrete Rectangular | 250 | 250 | 625 | 3250 | 0.2 | 496.94 | G300E | 2031250 | 15.94 | G300E | 0 | 0
842 | Story20 | C26 | 50 MPa RC Column (25 cm x 25 cm) | Column | 50MPa | Concrete Rectangular | 250 | 250 | 625 | 3250 | 0.2 | 496.94 | G300E | 4387500 | 34.43 | G300E | 472875 | 3.71
843 | Story20 | C27 | 50 MPa RC Column (25 cm x 25 cm) | Column | 50MPa | Concrete Rectangular | 250 | 250 | 625 | 3250 | 0.2 | 496.94 | G300E | 4128583.33 | 32.39 | G300E | 472875 | 3.71
844 | Story20 | C3 | 50 MPa RC Column (25 cm x 25 cm) | Column | 50MPa | Concrete Rectangular | 250 | 250 | 625 | 3250 | 0.2 | 496.94 | G300E | 2031250 | 15.94 | G300E | 0 | 0
845 | Story20 | C30 | 50 MPa RC Column (25 cm x 25 cm) | Column | 50MPa | Concrete Rectangular | 250 | 250 | 625 | 3250 | 0.2 | 496.94 | G300E | 4147000 | 32.54 | G300E | 472875 | 3.71
846 | Story20 | C31 | 50 MPa RC Column (25 cm x 25 cm) | Column | 50MPa | Concrete Rectangular | 250 | 250 | 625 | 3250 | 0.2 | 496.94 | G300E | 4398333.33 | 34.51 | G300E | 472875 | 3.71
847 | Story20 | C32 | 50 MPa RC Column (25 cm x 25 cm) | Column | 50MPa | Concrete Rectangular | 250 | 250 | 625 | 3250 | 0.2 | 496.94 | G300E | 2031250 | 15.94 | G300E | 0 | 0
848 | Story20 | C33 | 50 MPa RC Column (25 cm x 25 cm) | Column | 50MPa | Concrete Rectangular | 250 | 250 | 625 | 3250 | 0.2 | 496.94 | G300E | 2031250 | 15.94 | G300E | 0 | 0
849 | Story20 | C34 | 50 MPa RC Column (25 cm x 25 cm) | Column | 50MPa | Concrete Rectangular | 250 | 250 | 625 | 3250 | 0.2 | 496.94 | G300E | 4401583.33 | 34.54 | G300E | 472875 | 3.71
850 | Story20 | C35 | 50 MPa RC Column (25 cm x 25 cm) | Column | 50MPa | Concrete Rectangular | 250 | 250 | 625 | 3250 | 0.2 | 496.94 | G300E | 4148083.33 | 32.55 | G300E | 472875 | 3.71
851 | Story20 | C38 | 50 MPa RC Column (25 cm x 25 cm) | Column | 50MPa | Concrete Rectangular | 250 | 250 | 625 | 3250 | 0.2 | 496.94 | G300E | 4147000 | 32.54 | G300E | 472875 | 3.71
852 | Story20 | C39 | 50 MPa RC Column (25 cm x 25 cm) | Column | 50MPa | Concrete Rectangular | 250 | 250 | 625 | 3250 | 0.2 | 496.94 | G300E | 4397250 | 34.5 | G300E | 472875 | 3.71
853 | Story20 | C4 | 50 MPa RC Column (25 cm x 25 cm) | Column | 50MPa | Concrete Rectangular | 250 | 250 | 625 | 3250 | 0.2 | 496.94 | G300E | 2031250 | 15.94 | G300E | 0 | 0
854 | Story20 | C40 | 50 MPa RC Column (25 cm x 25 cm) | Column | 50MPa | Concrete Rectangular | 250 | 250 | 625 | 3250 | 0.2 | 496.94 | G300E | 2031250 | 15.94 | G300E | 0 | 0
855 | Story20 | C41 | 50 MPa RC Column (25 cm x 25 cm) | Column | 50MPa | Concrete Rectangular | 250 | 250 | 625 | 3250 | 0.2 | 496.94 | G300E | 2031250 | 15.94 | G300E | 0 | 0
856 | Story20 | C42 | 50 MPa RC Column (25 cm x 25 cm) | Column | 50MPa | Concrete Rectangular | 250 | 250 | 625 | 3250 | 0.2 | 496.94 | G300E | 2031250 | 15.94 | G300E | 0 | 0
857 | Story20 | C43 | 50 MPa RC Column (25 cm x 25 cm) | Column | 50MPa | Concrete Rectangular | 250 | 250 | 625 | 3250 | 0.2 | 496.94 | G300E | 2031250 | 15.94 | G300E | 0 | 0
858 | Story20 | C44 | 50 MPa RC Column (25 cm x 25 cm) | Column | 50MPa | Concrete Rectangular | 250 | 250 | 625 | 3250 | 0.2 | 496.94 | G300E | 4147000 | 32.54 | G300E | 472875 | 3.71
859 | Story20 | C45 | 50 MPa RC Column (25 cm x 25 cm) | Column | 50MPa | Concrete Rectangular | 250 | 250 | 625 | 3250 | 0.2 | 496.94 | G300E | 4147000 | 32.54 | G300E | 472875 | 3.71
860 | Story20 | C46 | 50 MPa RC Column (25 cm x 25 cm) | Column | 50MPa | Concrete Rectangular | 250 | 250 | 625 | 3250 | 0.2 | 496.94 | G300E | 2031250 | 15.94 | G300E | 0 | 0
861 | Story20 | C47 | 50 MPa RC Column (25 cm x 25 cm) | Column | 50MPa | Concrete Rectangular | 250 | 250 | 625 | 3250 | 0.2 | 496.94 | G300E | 2031250 | 15.94 | G300E | 0 | 0
862 | Story20 | C48 | 50 MPa RC Column (25 cm x 25 cm) | Column | 50MPa | Concrete Rectangular | 250 | 250 | 625 | 3250 | 0.2 | 496.94 | G300E | 2031250 | 15.94 | G300E | 0 | 0
863 | Story20 | C49 | 50 MPa RC Column (25 cm x 25 cm) | Column | 50MPa | Concrete Rectangular | 250 | 250 | 625 | 3250 | 0.2 | 496.94 | G300E | 2031250 | 15.94 | G300E | 0 | 0
864 | Story20 | C5 | 50 MPa RC Column (25 cm x 25 cm) | Column | 50MPa | Concrete Rectangular | 250 | 250 | 625 | 3250 | 0.2 | 496.94 | G300E | 2031250 | 15.94 | G300E | 0 | 0
865 | Story20 | C50 | 50 MPa RC Column (25 cm x 25 cm) | Column | 50MPa | Concrete Rectangular | 250 | 250 | 625 | 3250 | 0.2 | 496.94 | G300E | 2031250 | 15.94 | G300E | 0 | 0
866 | Story20 | C51 | 50 MPa RC Column (25 cm x 25 cm) | Column | 50MPa | Concrete Rectangular | 250 | 250 | 625 | 3250 | 0.2 | 496.94 | G300E | 2031250 | 15.94 | G300E | 0 | 0
867 | Story20 | C52 | 50 MPa RC Column (25 cm x 25 cm) | Column | 50MPa | Concrete Rectangular | 250 | 250 | 625 | 3250 | 0.2 | 496.94 | G300E | 4398333.33 | 34.51 | G300E | 472875 | 3.71
868 | Story20 | C53 | 50 MPa RC Column (25 cm x 25 cm) | Column | 50MPa | Concrete Rectangular | 250 | 250 | 625 | 3250 | 0.2 | 496.94 | G300E | 4397250 | 34.5 | G300E | 472875 | 3.71
869 | Story20 | C54 | 50 MPa RC Column (25 cm x 25 cm) | Column | 50MPa | Concrete Rectangular | 250 | 250 | 625 | 3250 | 0.2 | 496.94 | G300E | 2031250 | 15.94 | G300E | 0 | 0
870 | Story20 | C55 | 50 MPa RC Column (25 cm x 25 cm) | Column | 50MPa | Concrete Rectangular | 250 | 250 | 625 | 3250 | 0.2 | 496.94 | G300E | 2031250 | 15.94 | G300E | 0 | 0
871 | Story20 | C56 | 50 MPa RC Column (25 cm x 25 cm) | Column | 50MPa | Concrete Rectangular | 250 | 250 | 625 | 3250 | 0.2 | 496.94 | G300E | 2031250 | 15.94 | G300E | 0 | 0
872 | Story20 | C57 | 50 MPa RC Column (25 cm x 25 cm) | Column | 50MPa | Concrete Rectangular | 250 | 250 | 625 | 3250 | 0.2 | 496.94 | G300E | 2031250 | 15.94 | G300E | 0 | 0
873 | Story20 | C58 | 50 MPa RC Column (25 cm x 25 cm) | Column | 50MPa | Concrete Rectangular | 250 | 250 | 625 | 3250 | 0.2 | 496.94 | G300E | 2031250 | 15.94 | G300E | 0 | 0
874 | Story20 | C59 | 50 MPa RC Column (25 cm x 25 cm) | Column | 50MPa | Concrete Rectangular | 250 | 250 | 625 | 3250 | 0.2 | 496.94 | G300E | 2031250 | 15.94 | G300E | 0 | 0
875 | Story20 | C6 | 50 MPa RC Column (25 cm x 25 cm) | Column | 50MPa | Concrete Rectangular | 250 | 250 | 625 | 3250 | 0.2 | 496.94 | G300E | 2031250 | 15.94 | G300E | 0 | 0
876 | Story20 | C60 | 50 MPa RC Column (25 cm x 25 cm) | Column | 50MPa | Concrete Rectangular | 250 | 250 | 625 | 3250 | 0.2 | 496.94 | G300E | 2031250 | 15.94 | G300E | 0 | 0
877 | Story20 | C61 | 50 MPa RC Column (25 cm x 25 cm) | Column | 50MPa | Concrete Rectangular | 250 | 250 | 625 | 3250 | 0.2 | 496.94 | G300E | 2031250 | 15.94 | G300E | 0 | 0
878 | Story20 | C62 | 50 MPa RC Column (25 cm x 25 cm) | Column | 50MPa | Concrete Rectangular | 250 | 250 | 625 | 3250 | 0.2 | 496.94 | G300E | 2031250 | 15.94 | G300E | 0 | 0
879 | Story20 | C63 | 50 MPa RC Column (25 cm x 25 cm) | Column | 50MPa | Concrete Rectangular | 250 | 250 | 625 | 3250 | 0.2 | 496.94 | G300E | 2031250 | 15.94 | G300E | 0 | 0
880 | Story20 | C64 | 50 MPa RC Column (25 cm x 25 cm) | Column | 50MPa | Concrete Rectangular | 250 | 250 | 625 | 3250 | 0.2 | 496.94 | G300E | 2031250 | 15.94 | G300E | 0 | 0
881 | Story20 | C7 | 50 MPa RC Column (25 cm x 25 cm) | Column | 50MPa | Concrete Rectangular | 250 | 250 | 625 | 3250 | 0.2 | 496.94 | G300E | 2031250 | 15.94 | G300E | 0 | 0
882 | Story20 | C8 | 50 MPa RC Column (25 cm x 25 cm) | Column | 50MPa | Concrete Rectangular | 250 | 250 | 625 | 3250 | 0.2 | 496.94 | G300E | 2031250 | 15.94 | G300E | 0 | 0
883 | Story20 | C9 | 50 MPa RC Column (25 cm x 25 cm) | Column | 50MPa | Concrete Rectangular | 250 | 250 | 625 | 3250 | 0.2 | 496.94 | G300E | 2031250 | 15.94 | G300E | 0 | 0
884 | Story21 | C1 | 50 MPa RC Column (25 cm x 25 cm) | Column | 50MPa | Concrete Rectangular | 250 | 250 | 625 | 3250 | 0.2 | 496.94 | G300E | 2031250 | 15.94 | G300E | 0 | 0
885 | Story21 | C10 | 50 MPa RC Column (25 cm x 25 cm) | Column | 50MPa | Concrete Rectangular | 250 | 250 | 625 | 3250 | 0.2 | 496.94 | G300E | 2031250 | 15.94 | G300E | 0 | 0
886 | Story21 | C11 | 50 MPa RC Column (25 cm x 25 cm) | Column | 50MPa | Concrete Rectangular | 250 | 250 | 625 | 3250 | 0.2 | 496.94 | G300E | 2031250 | 15.94 | G300E | 0 | 0
887 | Story21 | C12 | 50 MPa RC Column (25 cm x 25 cm) | Column | 50MPa | Concrete Rectangular | 250 | 250 | 625 | 3250 | 0.2 | 496.94 | G300E | 2031250 | 15.94 | G300E | 0 | 0
888 | Story21 | C13 | 50 MPa RC Column (25 cm x 25 cm) | Column | 50MPa | Concrete Rectangular | 250 | 250 | 625 | 3250 | 0.2 | 496.94 | G300E | 2031250 | 15.94 | G300E | 0 | 0
889 | Story21 | C14 | 50 MPa RC Column (25 cm x 25 cm) | Column | 50MPa | Concrete Rectangular | 250 | 250 | 625 | 3250 | 0.2 | 496.94 | G300E | 2031250 | 15.94 | G300E | 0 | 0
890 | Story21 | C15 | 50 MPa RC Column (25 cm x 25 cm) | Column | 50MPa | Concrete Rectangular | 250 | 250 | 625 | 3250 | 0.2 | 496.94 | G300E | 2031250 | 15.94 | G300E | 0 | 0
891 | Story21 | C16 | 50 MPa RC Column (25 cm x 25 cm) | Column | 50MPa | Concrete Rectangular | 250 | 250 | 625 | 3250 | 0.2 | 496.94 | G300E | 2031250 | 15.94 | G300E | 0 | 0
892 | Story21 | C17 | 50 MPa RC Column (25 cm x 25 cm) | Column | 50MPa | Concrete Rectangular | 250 | 250 | 625 | 3250 | 0.2 | 496.94 | G300E | 2031250 | 15.94 | G300E | 0 | 0
893 | Story21 | C18 | 50 MPa RC Column (25 cm x 25 cm) | Column | 50MPa | Concrete Rectangular | 250 | 250 | 625 | 3250 | 0.2 | 496.94 | G300E | 2031250 | 15.94 | G300E | 0 | 0
894 | Story21 | C19 | 50 MPa RC Column (25 cm x 25 cm) | Column | 50MPa | Concrete Rectangular | 250 | 250 | 625 | 3250 | 0.2 | 496.94 | G300E | 2031250 | 15.94 | G300E | 0 | 0
895 | Story21 | C2 | 50 MPa RC Column (25 cm x 25 cm) | Column | 50MPa | Concrete Rectangular | 250 | 250 | 625 | 3250 | 0.2 | 496.94 | G300E | 2031250 | 15.94 | G300E | 0 | 0
896 | Story21 | C20 | 50 MPa RC Column (25 cm x 25 cm) | Column | 50MPa | Concrete Rectangular | 250 | 250 | 625 | 3250 | 0.2 | 496.94 | G300E | 2035583.33 | 15.97 | G300E | 0 | 0
897 | Story21 | C21 | 50 MPa RC Column (25 cm x 25 cm) | Column | 50MPa | Concrete Rectangular | 250 | 250 | 625 | 3250 | 0.2 | 496.94 | G300E | 2041000 | 16.01 | G300E | 0 | 0
898 | Story21 | C22 | 50 MPa RC Column (25 cm x 25 cm) | Column | 50MPa | Concrete Rectangular | 250 | 250 | 625 | 3250 | 0.2 | 496.94 | G300E | 2031250 | 15.94 | G300E | 0 | 0
899 | Story21 | C23 | 50 MPa RC Column (25 cm x 25 cm) | Column | 50MPa | Concrete Rectangular | 250 | 250 | 625 | 3250 | 0.2 | 496.94 | G300E | 2031250 | 15.94 | G300E | 0 | 0
900 | Story21 | C24 | 50 MPa RC Column (25 cm x 25 cm) | Column | 50MPa | Concrete Rectangular | 250 | 250 | 625 | 3250 | 0.2 | 496.94 | G300E | 2031250 | 15.94 | G300E | 0 | 0
901 | Story21 | C25 | 50 MPa RC Column (25 cm x 25 cm) | Column | 50MPa | Concrete Rectangular | 250 | 250 | 625 | 3250 | 0.2 | 496.94 | G300E | 2031250 | 15.94 | G300E | 0 | 0
902 | Story21 | C26 | 50 MPa RC Column (25 cm x 25 cm) | Column | 50MPa | Concrete Rectangular | 250 | 250 | 625 | 3250 | 0.2 | 496.94 | G300E | 2031250 | 15.94 | G300E | 0 | 0
903 | Story21 | C27 | 50 MPa RC Column (25 cm x 25 cm) | Column | 50MPa | Concrete Rectangular | 250 | 250 | 625 | 3250 | 0.2 | 496.94 | G300E | 2035583.33 | 15.97 | G300E | 0 | 0
904 | Story21 | C3 | 50 MPa RC Column (25 cm x 25 cm) | Column | 50MPa | Concrete Rectangular | 250 | 250 | 625 | 3250 | 0.2 | 496.94 | G300E | 2031250 | 15.94 | G300E | 0 | 0
905 | Story21 | C30 | 50 MPa RC Column (25 cm x 25 cm) | Column | 50MPa | Concrete Rectangular | 250 | 250 | 625 | 3250 | 0.2 | 496.94 | G300E | 2041000 | 16.01 | G300E | 0 | 0
906 | Story21 | C31 | 50 MPa RC Column (25 cm x 25 cm) | Column | 50MPa | Concrete Rectangular | 250 | 250 | 625 | 3250 | 0.2 | 496.94 | G300E | 2031250 | 15.94 | G300E | 0 | 0
907 | Story21 | C32 | 50 MPa RC Column (25 cm x 25 cm) | Column | 50MPa | Concrete Rectangular | 250 | 250 | 625 | 3250 | 0.2 | 496.94 | G300E | 2031250 | 15.94 | G300E | 0 | 0
908 | Story21 | C33 | 50 MPa RC Column (25 cm x 25 cm) | Column | 50MPa | Concrete Rectangular | 250 | 250 | 625 | 3250 | 0.2 | 496.94 | G300E | 2031250 | 15.94 | G300E | 0 | 0
909 | Story21 | C34 | 50 MPa RC Column (25 cm x 25 cm) | Column | 50MPa | Concrete Rectangular | 250 | 250 | 625 | 3250 | 0.2 | 496.94 | G300E | 2031250 | 15.94 | G300E | 0 | 0
910 | Story21 | C35 | 50 MPa RC Column (25 cm x 25 cm) | Column | 50MPa | Concrete Rectangular | 250 | 250 | 625 | 3250 | 0.2 | 496.94 | G300E | 2041000 | 16.01 | G300E | 0 | 0
911 | Story21 | C38 | 50 MPa RC Column (25 cm x 25 cm) | Column | 50MPa | Concrete Rectangular | 250 | 250 | 625 | 3250 | 0.2 | 496.94 | G300E | 2041000 | 16.01 | G300E | 0 | 0
912 | Story21 | C39 | 50 MPa RC Column (25 cm x 25 cm) | Column | 50MPa | Concrete Rectangular | 250 | 250 | 625 | 3250 | 0.2 | 496.94 | G300E | 2031250 | 15.94 | G300E | 0 | 0
913 | Story21 | C4 | 50 MPa RC Column (25 cm x 25 cm) | Column | 50MPa | Concrete Rectangular | 250 | 250 | 625 | 3250 | 0.2 | 496.94 | G300E | 2031250 | 15.94 | G300E | 0 | 0
914 | Story21 | C40 | 50 MPa RC Column (25 cm x 25 cm) | Column | 50MPa | Concrete Rectangular | 250 | 250 | 625 | 3250 | 0.2 | 496.94 | G300E | 2031250 | 15.94 | G300E | 0 | 0
915 | Story21 | C41 | 50 MPa RC Column (25 cm x 25 cm) | Column | 50MPa | Concrete Rectangular | 250 | 250 | 625 | 3250 | 0.2 | 496.94 | G300E | 2031250 | 15.94 | G300E | 0 | 0
916 | Story21 | C42 | 50 MPa RC Column (25 cm x 25 cm) | Column | 50MPa | Concrete Rectangular | 250 | 250 | 625 | 3250 | 0.2 | 496.94 | G300E | 2031250 | 15.94 | G300E | 0 | 0
917 | Story21 | C43 | 50 MPa RC Column (25 cm x 25 cm) | Column | 50MPa | Concrete Rectangular | 250 | 250 | 625 | 3250 | 0.2 | 496.94 | G300E | 2031250 | 15.94 | G300E | 0 | 0
918 | Story21 | C44 | 50 MPa RC Column (25 cm x 25 cm) | Column | 50MPa | Concrete Rectangular | 250 | 250 | 625 | 3250 | 0.2 | 496.94 | G300E | 2041000 | 16.01 | G300E | 0 | 0
919 | Story21 | C45 | 50 MPa RC Column (25 cm x 25 cm) | Column | 50MPa | Concrete Rectangular | 250 | 250 | 625 | 3250 | 0.2 | 496.94 | G300E | 2041000 | 16.01 | G300E | 0 | 0
920 | Story21 | C46 | 50 MPa RC Column (25 cm x 25 cm) | Column | 50MPa | Concrete Rectangular | 250 | 250 | 625 | 3250 | 0.2 | 496.94 | G300E | 2031250 | 15.94 | G300E | 0 | 0
921 | Story21 | C47 | 50 MPa RC Column (25 cm x 25 cm) | Column | 50MPa | Concrete Rectangular | 250 | 250 | 625 | 3250 | 0.2 | 496.94 | G300E | 2031250 | 15.94 | G300E | 0 | 0
922 | Story21 | C48 | 50 MPa RC Column (25 cm x 25 cm) | Column | 50MPa | Concrete Rectangular | 250 | 250 | 625 | 3250 | 0.2 | 496.94 | G300E | 2031250 | 15.94 | G300E | 0 | 0
923 | Story21 | C49 | 50 MPa RC Column (25 cm x 25 cm) | Column | 50MPa | Concrete Rectangular | 250 | 250 | 625 | 3250 | 0.2 | 496.94 | G300E | 2031250 | 15.94 | G300E | 0 | 0
924 | Story21 | C5 | 50 MPa RC Column (25 cm x 25 cm) | Column | 50MPa | Concrete Rectangular | 250 | 250 | 625 | 3250 | 0.2 | 496.94 | G300E | 2031250 | 15.94 | G300E | 0 | 0
925 | Story21 | C50 | 50 MPa RC Column (25 cm x 25 cm) | Column | 50MPa | Concrete Rectangular | 250 | 250 | 625 | 3250 | 0.2 | 496.94 | G300E | 2031250 | 15.94 | G300E | 0 | 0
926 | Story21 | C51 | 50 MPa RC Column (25 cm x 25 cm) | Column | 50MPa | Concrete Rectangular | 250 | 250 | 625 | 3250 | 0.2 | 496.94 | G300E | 2031250 | 15.94 | G300E | 0 | 0
927 | Story21 | C52 | 50 MPa RC Column (25 cm x 25 cm) | Column | 50MPa | Concrete Rectangular | 250 | 250 | 625 | 3250 | 0.2 | 496.94 | G300E | 2031250 | 15.94 | G300E | 0 | 0
928 | Story21 | C53 | 50 MPa RC Column (25 cm x 25 cm) | Column | 50MPa | Concrete Rectangular | 250 | 250 | 625 | 3250 | 0.2 | 496.94 | G300E | 2031250 | 15.94 | G300E | 0 | 0
929 | Story21 | C54 | 50 MPa RC Column (25 cm x 25 cm) | Column | 50MPa | Concrete Rectangular | 250 | 250 | 625 | 3250 | 0.2 | 496.94 | G300E | 2031250 | 15.94 | G300E | 0 | 0
930 | Story21 | C55 | 50 MPa RC Column (25 cm x 25 cm) | Column | 50MPa | Concrete Rectangular | 250 | 250 | 625 | 3250 | 0.2 | 496.94 | G300E | 2031250 | 15.94 | G300E | 0 | 0
931 | Story21 | C56 | 50 MPa RC Column (25 cm x 25 cm) | Column | 50MPa | Concrete Rectangular | 250 | 250 | 625 | 3250 | 0.2 | 496.94 | G300E | 2031250 | 15.94 | G300E | 0 | 0
932 | Story21 | C57 | 50 MPa RC Column (25 cm x 25 cm) | Column | 50MPa | Concrete Rectangular | 250 | 250 | 625 | 3250 | 0.2 | 496.94 | G300E | 2031250 | 15.94 | G300E | 0 | 0
933 | Story21 | C58 | 50 MPa RC Column (25 cm x 25 cm) | Column | 50MPa | Concrete Rectangular | 250 | 250 | 625 | 3250 | 0.2 | 496.94 | G300E | 2031250 | 15.94 | G300E | 0 | 0
934 | Story21 | C59 | 50 MPa RC Column (25 cm x 25 cm) | Column | 50MPa | Concrete Rectangular | 250 | 250 | 625 | 3250 | 0.2 | 496.94 | G300E | 2031250 | 15.94 | G300E | 0 | 0
935 | Story21 | C6 | 50 MPa RC Column (25 cm x 25 cm) | Column | 50MPa | Concrete Rectangular | 250 | 250 | 625 | 3250 | 0.2 | 496.94 | G300E | 2031250 | 15.94 | G300E | 0 | 0
936 | Story21 | C60 | 50 MPa RC Column (25 cm x 25 cm) | Column | 50MPa | Concrete Rectangular | 250 | 250 | 625 | 3250 | 0.2 | 496.94 | G300E | 2031250 | 15.94 | G300E | 0 | 0
937 | Story21 | C61 | 50 MPa RC Column (25 cm x 25 cm) | Column | 50MPa | Concrete Rectangular | 250 | 250 | 625 | 3250 | 0.2 | 496.94 | G300E | 2031250 | 15.94 | G300E | 0 | 0
938 | Story21 | C62 | 50 MPa RC Column (25 cm x 25 cm) | Column | 50MPa | Concrete Rectangular | 250 | 250 | 625 | 3250 | 0.2 | 496.94 | G300E | 2031250 | 15.94 | G300E | 0 | 0
939 | Story21 | C63 | 50 MPa RC Column (25 cm x 25 cm) | Column | 50MPa | Concrete Rectangular | 250 | 250 | 625 | 3250 | 0.2 | 496.94 | G300E | 2031250 | 15.94 | G300E | 0 | 0
940 | Story21 | C64 | 50 MPa RC Column (25 cm x 25 cm) | Column | 50MPa | Concrete Rectangular | 250 | 250 | 625 | 3250 | 0.2 | 496.94 | G300E | 2031250 | 15.94 | G300E | 0 | 0
941 | Story21 | C7 | 50 MPa RC Column (25 cm x 25 cm) | Column | 50MPa | Concrete Rectangular | 250 | 250 | 625 | 3250 | 0.2 | 496.94 | G300E | 2031250 | 15.94 | G300E | 0 | 0
942 | Story21 | C8 | 50 MPa RC Column (25 cm x 25 cm) | Column | 50MPa | Concrete Rectangular | 250 | 250 | 625 | 3250 | 0.2 | 496.94 | G300E | 2031250 | 15.94 | G300E | 0 | 0
943 | Story21 | C9 | 50 MPa RC Column (25 cm x 25 cm) | Column | 50MPa | Concrete Rectangular | 250 | 250 | 625 | 3250 | 0.2 | 496.94 | G300E | 2031250 | 15.94 | G300E | 0 | 0
944 | Story21 | D1 | 50 MPa RC Column (35 cm x 35 cm) | Column | 50MPa | Concrete Rectangular | 350 | 350 | 1225 | 5940.5 | 0.73 | 1780.33 | G300E | 7277112.5 | 57.1 | G300E | 0 | 0
945 | Story21 | D10 | 50 MPa RC Column (35 cm x 35 cm) | Column | 50MPa | Concrete Rectangular | 350 | 350 | 1225 | 5940.5 | 0.73 | 1780.33 | G300E | 7782055 | 61.06 | G300E | 0 | 0
946 | Story21 | D100 | 50 MPa RC Column (35 cm x 35 cm) | Column | 50MPa | Concrete Rectangular | 350 | 350 | 1225 | 5940.5 | 0.73 | 1780.33 | G300E | 7277112.5 | 57.1 | G300E | 0 | 0
947 | Story21 | D101 | 50 MPa RC Column (35 cm x 35 cm) | Column | 50MPa | Concrete Rectangular | 350 | 350 | 1225 | 5940.5 | 0.73 | 1780.33 | G300E | 7277112.5 | 57.1 | G300E | 0 | 0
948 | Story21 | D102 | 50 MPa RC Column (35 cm x 35 cm) | Column | 50MPa | Concrete Rectangular | 350 | 350 | 1225 | 5940.5 | 0.73 | 1780.33 | G300E | 7578592.88 | 59.46 | G300E | 0 | 0
949 | Story21 | D103 | 50 MPa RC Column (35 cm x 35 cm) | Column | 50MPa | Concrete Rectangular | 350 | 350 | 1225 | 5940.5 | 0.73 | 1780.33 | G300E | 7277112.5 | 57.1 | G300E | 0 | 0
950 | Story21 | D104 | 50 MPa RC Column (35 cm x 35 cm) | Column | 50MPa | Concrete Rectangular | 350 | 350 | 1225 | 5940.5 | 0.73 | 1780.33 | G300E | 7277112.5 | 57.1 | G300E | 0 | 0
951 | Story21 | D11 | 50 MPa RC Column (35 cm x 35 cm) | Column | 50MPa | Concrete Rectangular | 350 | 350 | 1225 | 5940.5 | 0.73 | 1780.33 | G300E | 7277112.5 | 57.1 | G300E | 0 | 0
952 | Story21 | D12 | 50 MPa RC Column (35 cm x 35 cm) | Column | 50MPa | Concrete Rectangular | 350 | 350 | 1225 | 5940.5 | 0.73 | 1780.33 | G300E | 7277112.5 | 57.1 | G300E | 0 | 0
953 | Story21 | D13 | 50 MPa RC Column (35 cm x 35 cm) | Column | 50MPa | Concrete Rectangular | 350 | 350 | 1225 | 5940.5 | 0.73 | 1780.33 | G300E | 24901090.88 | 195.38 | G300E | 1696606.8 | 13.31
954 | Story21 | D14 | 50 MPa RC Column (35 cm x 35 cm) | Column | 50MPa | Concrete Rectangular | 350 | 350 | 1225 | 5940.5 | 0.73 | 1780.33 | G300E | 24911486.75 | 195.46 | G300E | 1696606.8 | 13.31
955 | Story21 | D15 | 50 MPa RC Column (35 cm x 35 cm) | Column | 50MPa | Concrete Rectangular | 350 | 350 | 1225 | 5940.5 | 0.73 | 1780.33 | G300E | 7277112.5 | 57.1 | G300E | 0 | 0
956 | Story21 | D16 | 50 MPa RC Column (35 cm x 35 cm) | Column | 50MPa | Concrete Rectangular | 350 | 350 | 1225 | 5940.5 | 0.73 | 1780.33 | G300E | 7577107.75 | 59.45 | G300E | 0 | 0
957 | Story21 | D17 | 50 MPa RC Column (35 cm x 35 cm) | Column | 50MPa | Concrete Rectangular | 350 | 350 | 1225 | 5940.5 | 0.73 | 1780.33 | G300E | 39891942.62 | 313.01 | G300E | 1696606.8 | 13.31
958 | Story21 | D18 | 50 MPa RC Column (35 cm x 35 cm) | Column | 50MPa | Concrete Rectangular | 350 | 350 | 1225 | 5940.5 | 0.73 | 1780.33 | G300E | 39936496.38 | 313.36 | G300E | 1696606.8 | 13.31
959 | Story21 | D19 | 50 MPa RC Column (35 cm x 35 cm) | Column | 50MPa | Concrete Rectangular | 350 | 350 | 1225 | 5940.5 | 0.73 | 1780.33 | G300E | 7520673 | 59.01 | G300E | 0 | 0
960 | Story21 | D2 | 50 MPa RC Column (35 cm x 35 cm) | Column | 50MPa | Concrete Rectangular | 350 | 350 | 1225 | 5940.5 | 0.73 | 1780.33 | G300E | 7277112.5 | 57.1 | G300E | 0 | 0
961 | Story21 | D20 | 50 MPa RC Column (35 cm x 35 cm) | Column | 50MPa | Concrete Rectangular | 350 | 350 | 1225 | 5940.5 | 0.73 | 1780.33 | G300E | 7277112.5 | 57.1 | G300E | 0 | 0
962 | Story21 | D21 | 50 MPa RC Column (35 cm x 35 cm) | Column | 50MPa | Concrete Rectangular | 350 | 350 | 1225 | 5940.5 | 0.73 | 1780.33 | G300E | 8448876.12 | 66.29 | G300E | 0 | 0
963 | Story21 | D22 | 50 MPa RC Column (35 cm x 35 cm) | Column | 50MPa | Concrete Rectangular | 350 | 350 | 1225 | 5940.5 | 0.73 | 1780.33 | G300E | 24901090.88 | 195.38 | G300E | 1696606.8 | 13.31
964 | Story21 | D23 | 50 MPa RC Column (35 cm x 35 cm) | Column | 50MPa | Concrete Rectangular | 350 | 350 | 1225 | 5940.5 | 0.73 | 1780.33 | G300E | 39891942.62 | 313.01 | G300E | 1696606.8 | 13.31
965 | Story21 | D24 | 50 MPa RC Column (35 cm x 35 cm) | Column | 50MPa | Concrete Rectangular | 350 | 350 | 1225 | 5940.5 | 0.73 | 1780.33 | G300E | 23230325.25 | 182.27 | G300E | 0 | 0
966 | Story21 | D25 | 50 MPa RC Column (35 cm x 35 cm) | Column | 50MPa | Concrete Rectangular | 350 | 350 | 1225 | 5940.5 | 0.73 | 1780.33 | G300E | 7277112.5 | 57.1 | G300E | 0 | 0
967 | Story21 | D26 | 50 MPa RC Column (35 cm x 35 cm) | Column | 50MPa | Concrete Rectangular | 350 | 350 | 1225 | 5940.5 | 0.73 | 1780.33 | G300E | 7277112.5 | 57.1 | G300E | 0 | 0
968 | Story21 | D27 | 50 MPa RC Column (35 cm x 35 cm) | Column | 50MPa | Concrete Rectangular | 350 | 350 | 1225 | 5940.5 | 0.73 | 1780.33 | G300E | 7277112.5 | 57.1 | G300E | 0 | 0
969 | Story21 | D28 | 50 MPa RC Column (35 cm x 35 cm) | Column | 50MPa | Concrete Rectangular | 350 | 350 | 1225 | 5940.5 | 0.73 | 1780.33 | G300E | 7277112.5 | 57.1 | G300E | 0 | 0
970 | Story21 | D29 | 50 MPa RC Column (35 cm x 35 cm) | Column | 50MPa | Concrete Rectangular | 350 | 350 | 1225 | 5940.5 | 0.73 | 1780.33 | G300E | 8422143.88 | 66.08 | G300E | 0 | 0
971 | Story21 | D3 | 50 MPa RC Column (35 cm x 35 cm) | Column | 50MPa | Concrete Rectangular | 350 | 350 | 1225 | 5940.5 | 0.73 | 1780.33 | G300E | 7277112.5 | 57.1 | G300E | 0 | 0
972 | Story21 | D30 | 50 MPa RC Column (35 cm x 35 cm) | Column | 50MPa | Concrete Rectangular | 350 | 350 | 1225 | 5940.5 | 0.73 | 1780.33 | G300E | 24911486.75 | 195.46 | G300E | 1696606.8 | 13.31
973 | Story21 | D31 | 50 MPa RC Column (35 cm x 35 cm) | Column | 50MPa | Concrete Rectangular | 350 | 350 | 1225 | 5940.5 | 0.73 | 1780.33 | G300E | 39937981.5 | 313.37 | G300E | 1696606.8 | 13.31
974 | Story21 | D32 | 50 MPa RC Column (35 cm x 35 cm) | Column | 50MPa | Concrete Rectangular | 350 | 350 | 1225 | 5940.5 | 0.73 | 1780.33 | G300E | 23230325.25 | 182.27 | G300E | 0 | 0
975 | Story21 | D33 | 50 MPa RC Column (35 cm x 35 cm) | Column | 50MPa | Concrete Rectangular | 350 | 350 | 1225 | 5940.5 | 0.73 | 1780.33 | G300E | 23225869.88 | 182.24 | G300E | 0 | 0
976 | Story21 | D34 | 50 MPa RC Column (35 cm x 35 cm) | Column | 50MPa | Concrete Rectangular | 350 | 350 | 1225 | 5940.5 | 0.73 | 1780.33 | G300E | 23224384.75 | 182.23 | G300E | 0 | 0
977 | Story21 | D35 | 50 MPa RC Column (35 cm x 35 cm) | Column | 50MPa | Concrete Rectangular | 350 | 350 | 1225 | 5940.5 | 0.73 | 1780.33 | G300E | 7277112.5 | 57.1 | G300E | 0 | 0
978 | Story21 | D36 | 50 MPa RC Column (35 cm x 35 cm) | Column | 50MPa | Concrete Rectangular | 350 | 350 | 1225 | 5940.5 | 0.73 | 1780.33 | G300E | 7277112.5 | 57.1 | G300E | 0 | 0
979 | Story21 | D37 | 50 MPa RC Column (35 cm x 35 cm) | Column | 50MPa | Concrete Rectangular | 350 | 350 | 1225 | 5940.5 | 0.73 | 1780.33 | G300E | 7277112.5 | 57.1 | G300E | 0 | 0
980 | Story21 | D38 | 50 MPa RC Column (35 cm x 35 cm) | Column | 50MPa | Concrete Rectangular | 350 | 350 | 1225 | 5940.5 | 0.73 | 1780.33 | G300E | 7618691.25 | 59.78 | G300E | 0 | 0
981 | Story21 | D39 | 50 MPa RC Column (35 cm x 35 cm) | Column | 50MPa | Concrete Rectangular | 350 | 350 | 1225 | 5940.5 | 0.73 | 1780.33 | G300E | 7277112.5 | 57.1 | G300E | 0 | 0
982 | Story21 | D4 | 50 MPa RC Column (35 cm x 35 cm) | Column | 50MPa | Concrete Rectangular | 350 | 350 | 1225 | 5940.5 | 0.73 | 1780.33 | G300E | 7516217.62 | 58.98 | G300E | 0 | 0
983 | Story21 | D40 | 50 MPa RC Column (35 cm x 35 cm) | Column | 50MPa | Concrete Rectangular | 350 | 350 | 1225 | 5940.5 | 0.73 | 1780.33 | G300E | 7277112.5 | 57.1 | G300E | 0 | 0
984 | Story21 | D41 | 50 MPa RC Column (35 cm x 35 cm) | Column | 50MPa | Concrete Rectangular | 350 | 350 | 1225 | 5940.5 | 0.73 | 1780.33 | G300E | 7621661.5 | 59.8 | G300E | 0 | 0
985 | Story21 | D42 | 50 MPa RC Column (35 cm x 35 cm) | Column | 50MPa | Concrete Rectangular | 350 | 350 | 1225 | 5940.5 | 0.73 | 1780.33 | G300E | 7782055 | 61.06 | G300E | 0 | 0
986 | Story21 | D43 | 50 MPa RC Column (35 cm x 35 cm) | Column | 50MPa | Concrete Rectangular | 350 | 350 | 1225 | 5940.5 | 0.73 | 1780.33 | G300E | 7277112.5 | 57.1 | G300E | 0 | 0
987 | Story21 | D44 | 50 MPa RC Column (35 cm x 35 cm) | Column | 50MPa | Concrete Rectangular | 350 | 350 | 1225 | 5940.5 | 0.73 | 1780.33 | G300E | 7277112.5 | 57.1 | G300E | 0 | 0
988 | Story21 | D45 | 50 MPa RC Column (35 cm x 35 cm) | Column | 50MPa | Concrete Rectangular | 350 | 350 | 1225 | 5940.5 | 0.73 | 1780.33 | G300E | 7782055 | 61.06 | G300E | 0 | 0
989 | Story21 | D46 | 50 MPa RC Column (35 cm x 35 cm) | Column | 50MPa | Concrete Rectangular | 350 | 350 | 1225 | 5940.5 | 0.73 | 1780.33 | G300E | 7277112.5 | 57.1 | G300E | 0 | 0
990 | Story21 | D47 | 50 MPa RC Column (35 cm x 35 cm) | Column | 50MPa | Concrete Rectangular | 350 | 350 | 1225 | 5940.5 | 0.73 | 1780.33 | G300E | 7277112.5 | 57.1 | G300E | 0 | 0
991 | Story21 | D48 | 50 MPa RC Column (35 cm x 35 cm) | Column | 50MPa | Concrete Rectangular | 350 | 350 | 1225 | 5940.5 | 0.73 | 1780.33 | G300E | 7581563.12 | 59.49 | G300E | 0 | 0
992 | Story21 | D49 | 50 MPa RC Column (35 cm x 35 cm) | Column | 50MPa | Concrete Rectangular | 350 | 350 | 1225 | 5940.5 | 0.73 | 1780.33 | G300E | 7277112.5 | 57.1 | G300E | 0 | 0
993 | Story21 | D5 | 50 MPa RC Column (35 cm x 35 cm) | Column | 50MPa | Concrete Rectangular | 350 | 350 | 1225 | 5940.5 | 0.73 | 1780.33 | G300E | 7277112.5 | 57.1 | G300E | 0 | 0
994 | Story21 | D50 | 50 MPa RC Column (35 cm x 35 cm) | Column | 50MPa | Concrete Rectangular | 350 | 350 | 1225 | 5940.5 | 0.73 | 1780.33 | G300E | 7277112.5 | 57.1 | G300E | 0 | 0
995 | Story21 | D51 | 50 MPa RC Column (35 cm x 35 cm) | Column | 50MPa | Concrete Rectangular | 350 | 350 | 1225 | 5940.5 | 0.73 | 1780.33 | G300E | 7621661.5 | 59.8 | G300E | 0 | 0
996 | Story21 | D52 | 50 MPa RC Column (35 cm x 35 cm) | Column | 50MPa | Concrete Rectangular | 350 | 350 | 1225 | 5940.5 | 0.73 | 1780.33 | G300E | 7782055 | 61.06 | G300E | 0 | 0
997 | Story21 | D53 | 50 MPa RC Column (35 cm x 35 cm) | Column | 50MPa | Concrete Rectangular | 350 | 350 | 1225 | 5940.5 | 0.73 | 1780.33 | G300E | 7785025.25 | 61.08 | G300E | 0 | 0
998 | Story21 | D54 | 50 MPa RC Column (35 cm x 35 cm) | Column | 50MPa | Concrete Rectangular | 350 | 350 | 1225 | 5940.5 | 0.73 | 1780.33 | G300E | 7780569.88 | 61.05 | G300E | 0 | 0
999 | Story21 | D55 | 50 MPa RC Column (35 cm x 35 cm) | Column | 50MPa | Concrete Rectangular | 350 | 350 | 1225 | 5940.5 | 0.73 | 1780.33 | G300E | 7630572.25 | 59.87 | G300E | 0 | 0
1000 | Story21 | D56 | 50 MPa RC Column (35 cm x 35 cm) | Column | 50MPa | Concrete Rectangular | 350 | 350 | 1225 | 5940.5 | 0.73 | 1780.33 | G300E | 7277112.5 | 57.1 | G300E | 0 | 0
1001 | Story21 | D57 | 50 MPa RC Column (35 cm x 35 cm) | Column | 50MPa | Concrete Rectangular | 350 | 350 | 1225 | 5940.5 | 0.73 | 1780.33 | G300E | 7277112.5 | 57.1 | G300E | 0 | 0
1002 | Story21 | D58 | 50 MPa RC Column (35 cm x 35 cm) | Column | 50MPa | Concrete Rectangular | 350 | 350 | 1225 | 5940.5 | 0.73 | 1780.33 | G300E | 7277112.5 | 57.1 | G300E | 0 | 0
1003 | Story21 | D59 | 50 MPa RC Column (35 cm x 35 cm) | Column | 50MPa | Concrete Rectangular | 350 | 350 | 1225 | 5940.5 | 0.73 | 1780.33 | G300E | 7523643.25 | 59.03 | G300E | 0 | 0
1004 | Story21 | D6 | 50 MPa RC Column (35 cm x 35 cm) | Column | 50MPa | Concrete Rectangular | 350 | 350 | 1225 | 5940.5 | 0.73 | 1780.33 | G300E | 8431054.62 | 66.15 | G300E | 0 | 0
1005 | Story21 | D60 | 50 MPa RC Column (35 cm x 35 cm) | Column | 50MPa | Concrete Rectangular | 350 | 350 | 1225 | 5940.5 | 0.73 | 1780.33 | G300E | 7277112.5 | 57.1 | G300E | 0 | 0
1006 | Story21 | D61 | 50 MPa RC Column (35 cm x 35 cm) | Column | 50MPa | Concrete Rectangular | 350 | 350 | 1225 | 5940.5 | 0.73 | 1780.33 | G300E | 7277112.5 | 57.1 | G300E | 0 | 0
1007 | Story21 | D62 | 50 MPa RC Column (35 cm x 35 cm) | Column | 50MPa | Concrete Rectangular | 350 | 350 | 1225 | 5940.5 | 0.73 | 1780.33 | G300E | 7277112.5 | 57.1 | G300E | 0 | 0
1008 | Story21 | D63 | 50 MPa RC Column (35 cm x 35 cm) | Column | 50MPa | Concrete Rectangular | 350 | 350 | 1225 | 5940.5 | 0.73 | 1780.33 | G300E | 7780569.88 | 61.05 | G300E | 0 | 0
1009 | Story21 | D64 | 50 MPa RC Column (35 cm x 35 cm) | Column | 50MPa | Concrete Rectangular | 350 | 350 | 1225 | 5940.5 | 0.73 | 1780.33 | G300E | 7629087.12 | 59.86 | G300E | 0 | 0
1010 | Story21 | D65 | 50 MPa RC Column (35 cm x 35 cm) | Column | 50MPa | Concrete Rectangular | 350 | 350 | 1225 | 5940.5 | 0.73 | 1780.33 | G300E | 7277112.5 | 57.1 | G300E | 0 | 0
1011 | Story21 | D66 | 50 MPa RC Column (35 cm x 35 cm) | Column | 50MPa | Concrete Rectangular | 350 | 350 | 1225 | 5940.5 | 0.73 | 1780.33 | G300E | 7277112.5 | 57.1 | G300E | 0 | 0
1012 | Story21 | D67 | 50 MPa RC Column (35 cm x 35 cm) | Column | 50MPa | Concrete Rectangular | 350 | 350 | 1225 | 5940.5 | 0.73 | 1780.33 | G300E | 7618691.25 | 59.78 | G300E | 0 | 0
1013 | Story21 | D68 | 50 MPa RC Column (35 cm x 35 cm) | Column | 50MPa | Concrete Rectangular | 350 | 350 | 1225 | 5940.5 | 0.73 | 1780.33 | G300E | 7277112.5 | 57.1 | G300E | 0 | 0
1014 | Story21 | D69 | 50 MPa RC Column (35 cm x 35 cm) | Column | 50MPa | Concrete Rectangular | 350 | 350 | 1225 | 5940.5 | 0.73 | 1780.33 | G300E | 23083297.88 | 181.12 | G300E | 0 | 0
1015 | Story21 | D7 | 50 MPa RC Column (35 cm x 35 cm) | Column | 50MPa | Concrete Rectangular | 350 | 350 | 1225 | 5940.5 | 0.73 | 1780.33 | G300E | 7277112.5 | 57.1 | G300E | 0 | 0
1016 | Story21 | D70 | 50 MPa RC Column (35 cm x 35 cm) | Column | 50MPa | Concrete Rectangular | 350 | 350 | 1225 | 5940.5 | 0.73 | 1780.33 | G300E | 23221414.5 | 182.2 | G300E | 0 | 0
1017 | Story21 | D71 | 50 MPa RC Column (35 cm x 35 cm) | Column | 50MPa | Concrete Rectangular | 350 | 350 | 1225 | 5940.5 | 0.73 | 1780.33 | G300E | 7277112.5 | 57.1 | G300E | 0 | 0
1018 | Story21 | D72 | 50 MPa RC Column (35 cm x 35 cm) | Column | 50MPa | Concrete Rectangular | 350 | 350 | 1225 | 5940.5 | 0.73 | 1780.33 | G300E | 7277112.5 | 57.1 | G300E | 0 | 0
1019 | Story21 | D73 | 50 MPa RC Column (35 cm x 35 cm) | Column | 50MPa | Concrete Rectangular | 350 | 350 | 1225 | 5940.5 | 0.73 | 1780.33 | G300E | 7277112.5 | 57.1 | G300E | 0 | 0
1020 | Story21 | D74 | 50 MPa RC Column (35 cm x 35 cm) | Column | 50MPa | Concrete Rectangular | 350 | 350 | 1225 | 5940.5 | 0.73 | 1780.33 | G300E | 7277112.5 | 57.1 | G300E | 0 | 0
1021 | Story21 | D75 | 50 MPa RC Column (35 cm x 35 cm) | Column | 50MPa | Concrete Rectangular | 350 | 350 | 1225 | 5940.5 | 0.73 | 1780.33 | G300E | 23084783 | 181.13 | G300E | 0 | 0
1022 | Story21 | D76 | 50 MPa RC Column (35 cm x 35 cm) | Column | 50MPa | Concrete Rectangular | 350 | 350 | 1225 | 5940.5 | 0.73 | 1780.33 | G300E | 39942436.88 | 313.4 | G300E | 1696606.8 | 13.31
1023 | Story21 | D77 | 50 MPa RC Column (35 cm x 35 cm) | Column | 50MPa | Concrete Rectangular | 350 | 350 | 1225 | 5940.5 | 0.73 | 1780.33 | G300E | 24910001.62 | 195.45 | G300E | 1696606.8 | 13.31
1024 | Story21 | D78 | 50 MPa RC Column (35 cm x 35 cm) | Column | 50MPa | Concrete Rectangular | 350 | 350 | 1225 | 5940.5 | 0.73 | 1780.33 | G300E | 8441450.5 | 66.23 | G300E | 0 | 0
1025 | Story21 | D79 | 50 MPa RC Column (35 cm x 35 cm) | Column | 50MPa | Concrete Rectangular | 350 | 350 | 1225 | 5940.5 | 0.73 | 1780.33 | G300E | 7277112.5 | 57.1 | G300E | 0 | 0
1026 | Story21 | D8 | 50 MPa RC Column (35 cm x 35 cm) | Column | 50MPa | Concrete Rectangular | 350 | 350 | 1225 | 5940.5 | 0.73 | 1780.33 | G300E | 8436995.12 | 66.2 | G300E | 0 | 0
1027 | Story21 | D80 | 50 MPa RC Column (35 cm x 35 cm) | Column | 50MPa | Concrete Rectangular | 350 | 350 | 1225 | 5940.5 | 0.73 | 1780.33 | G300E | 7583048.25 | 59.5 | G300E | 0 | 0
1028 | Story21 | D81 | 50 MPa RC Column (35 cm x 35 cm) | Column | 50MPa | Concrete Rectangular | 350 | 350 | 1225 | 5940.5 | 0.73 | 1780.33 | G300E | 7277112.5 | 57.1 | G300E | 0 | 0
1029 | Story21 | D82 | 50 MPa RC Column (35 cm x 35 cm) | Column | 50MPa | Concrete Rectangular | 350 | 350 | 1225 | 5940.5 | 0.73 | 1780.33 | G300E | 7277112.5 | 57.1 | G300E | 0 | 0
1030 | Story21 | D83 | 50 MPa RC Column (35 cm x 35 cm) | Column | 50MPa | Concrete Rectangular | 350 | 350 | 1225 | 5940.5 | 0.73 | 1780.33 | G300E | 23216959.12 | 182.17 | G300E | 0 | 0
1031 | Story21 | D84 | 50 MPa RC Column (35 cm x 35 cm) | Column | 50MPa | Concrete Rectangular | 350 | 350 | 1225 | 5940.5 | 0.73 | 1780.33 | G300E | 39942436.88 | 313.4 | G300E | 1696606.8 | 13.31
1032 | Story21 | D85 | 50 MPa RC Column (35 cm x 35 cm) | Column | 50MPa | Concrete Rectangular | 350 | 350 | 1225 | 5940.5 | 0.73 | 1780.33 | G300E | 39937981.5 | 313.37 | G300E | 1696606.8 | 13.31
1033 | Story21 | D86 | 50 MPa RC Column (35 cm x 35 cm) | Column | 50MPa | Concrete Rectangular | 350 | 350 | 1225 | 5940.5 | 0.73 | 1780.33 | G300E | 39937981.5 | 313.37 | G300E | 1696606.8 | 13.31
1034 | Story21 | D87 | 50 MPa RC Column (35 cm x 35 cm) | Column | 50MPa | Concrete Rectangular | 350 | 350 | 1225 | 5940.5 | 0.73 | 1780.33 | G300E | 24908516.5 | 195.44 | G300E | 1696606.8 | 13.31
1035 | Story21 | D88 | 50 MPa RC Column (35 cm x 35 cm) | Column | 50MPa | Concrete Rectangular | 350 | 350 | 1225 | 5940.5 | 0.73 | 1780.33 | G300E | 8423629 | 66.09 | G300E | 0 | 0
1036 | Story21 | D89 | 50 MPa RC Column (35 cm x 35 cm) | Column | 50MPa | Concrete Rectangular | 350 | 350 | 1225 | 5940.5 | 0.73 | 1780.33 | G300E | 7519187.88 | 59 | G300E | 0 | 0
1037 | Story21 | D9 | 50 MPa RC Column (35 cm x 35 cm) | Column | 50MPa | Concrete Rectangular | 350 | 350 | 1225 | 5940.5 | 0.73 | 1780.33 | G300E | 7618691.25 | 59.78 | G300E | 0 | 0
1038 | Story21 | D90 | 50 MPa RC Column (35 cm x 35 cm) | Column | 50MPa | Concrete Rectangular | 350 | 350 | 1225 | 5940.5 | 0.73 | 1780.33 | G300E | 7277112.5 | 57.1 | G300E | 0 | 0
1039 | Story21 | D91 | 50 MPa RC Column (35 cm x 35 cm) | Column | 50MPa | Concrete Rectangular | 350 | 350 | 1225 | 5940.5 | 0.73 | 1780.33 | G300E | 24910001.62 | 195.45 | G300E | 1696606.8 | 13.31
1040 | Story21 | D92 | 50 MPa RC Column (35 cm x 35 cm) | Column | 50MPa | Concrete Rectangular | 350 | 350 | 1225 | 5940.5 | 0.73 | 1780.33 | G300E | 24908516.5 | 195.44 | G300E | 1696606.8 | 13.31
1041 | Story21 | D93 | 50 MPa RC Column (35 cm x 35 cm) | Column | 50MPa | Concrete Rectangular | 350 | 350 | 1225 | 5940.5 | 0.73 | 1780.33 | G300E | 7277112.5 | 57.1 | G300E | 0 | 0
1042 | Story21 | D94 | 50 MPa RC Column (35 cm x 35 cm) | Column | 50MPa | Concrete Rectangular | 350 | 350 | 1225 | 5940.5 | 0.73 | 1780.33 | G300E | 7277112.5 | 57.1 | G300E | 0 | 0
1043 | Story21 | D95 | 50 MPa RC Column (35 cm x 35 cm) | Column | 50MPa | Concrete Rectangular | 350 | 350 | 1225 | 5940.5 | 0.73 | 1780.33 | G300E | 8422143.88 | 66.08 | G300E | 0 | 0
1044 | Story21 | D96 | 50 MPa RC Column (35 cm x 35 cm) | Column | 50MPa | Concrete Rectangular | 350 | 350 | 1225 | 5940.5 | 0.73 | 1780.33 | G300E | 8441450.5 | 66.23 | G300E | 0 | 0
1045 | Story21 | D97 | 50 MPa RC Column (35 cm x 35 cm) | Column | 50MPa | Concrete Rectangular | 350 | 350 | 1225 | 5940.5 | 0.73 | 1780.33 | G300E | 7277112.5 | 57.1 | G300E | 0 | 0
1046 | Story21 | D98 | 50 MPa RC Column (35 cm x 35 cm) | Column | 50MPa | Concrete Rectangular | 350 | 350 | 1225 | 5940.5 | 0.73 | 1780.33 | G300E | 7780569.88 | 61.05 | G300E | 0 | 0
1047 | Story21 | D99 | 50 MPa RC Column (35 cm x 35 cm) | Column | 50MPa | Concrete Rectangular | 350 | 350 | 1225 | 5940.5 | 0.73 | 1780.33 | G300E | 7618691.25 | 59.78 | G300E | 0 | 0
1048 | Story3 | C1 | 50 MPa RC Column (37.5 cm x 37.5 cm) | Column | 50MPa | Concrete Rectangular | 375 | 375 | 1406.3 | 3250 | 0.46 | 1118.12 | G300E | 4569500 | 35.85 | G300E | 0 | 0
1049 | Story3 | C10 | 50 MPa RC Column (37.5 cm x 37.5 cm) | Column | 50MPa | Concrete Rectangular | 375 | 375 | 1406.3 | 3250 | 0.46 | 1118.12 | G300E | 24066250 | 188.83 | G300E | 0 | 0
1050 | Story3 | C11 | 50 MPa RC Column (37.5 cm x 37.5 cm) | Column | 50MPa | Concrete Rectangular | 375 | 375 | 1406.3 | 3250 | 0.46 | 1118.12 | G300E | 21692666.67 | 170.21 | G300E | 0 | 0
1051 | Story3 | C12 | 50 MPa RC Column (37.5 cm x 37.5 cm) | Column | 50MPa | Concrete Rectangular | 375 | 375 | 1406.3 | 3250 | 0.46 | 1118.12 | G300E | 4569500 | 35.85 | G300E | 0 | 0
1052 | Story3 | C13 | 50 MPa RC Column (37.5 cm x 37.5 cm) | Column | 50MPa | Concrete Rectangular | 375 | 375 | 1406.3 | 3250 | 0.46 | 1118.12 | G300E | 4569500 | 35.85 | G300E | 0 | 0
1053 | Story3 | C14 | 50 MPa RC Column (37.5 cm x 37.5 cm) | Column | 50MPa | Concrete Rectangular | 375 | 375 | 1406.3 | 3250 | 0.46 | 1118.12 | G300E | 21845416.67 | 171.41 | G300E | 0 | 0
1054 | Story3 | C15 | 50 MPa RC Column (37.5 cm x 37.5 cm) | Column | 50MPa | Concrete Rectangular | 375 | 375 | 1406.3 | 3250 | 0.46 | 1118.12 | G300E | 23638333.33 | 185.48 | G300E | 0 | 0
1055 | Story3 | C16 | 50 MPa RC Column (37.5 cm x 37.5 cm) | Column | 50MPa | Concrete Rectangular | 375 | 375 | 1406.3 | 3250 | 0.46 | 1118.12 | G300E | 4569500 | 35.85 | G300E | 0 | 0
1056 | Story3 | C17 | 50 MPa RC Column (37.5 cm x 37.5 cm) | Column | 50MPa | Concrete Rectangular | 375 | 375 | 1406.3 | 3250 | 0.46 | 1118.12 | G300E | 4569500 | 35.85 | G300E | 0 | 0
1057 | Story3 | C18 | 50 MPa RC Column (37.5 cm x 37.5 cm) | Column | 50MPa | Concrete Rectangular | 375 | 375 | 1406.3 | 3250 | 0.46 | 1118.12 | G300E | 21693750 | 170.22 | G300E | 0 | 0
1058 | Story3 | C19 | 50 MPa RC Column (37.5 cm x 37.5 cm) | Column | 50MPa | Concrete Rectangular | 375 | 375 | 1406.3 | 3250 | 0.46 | 1118.12 | G300E | 19515166.67 | 153.12 | G300E | 0 | 0
1059 | Story3 | C2 | 50 MPa RC Column (37.5 cm x 37.5 cm) | Column | 50MPa | Concrete Rectangular | 375 | 375 | 1406.3 | 3250 | 0.46 | 1118.12 | G300E | 4569500 | 35.85 | G300E | 0 | 0
1060 | Story3 | C20 | 50 MPa RC Column (37.5 cm x 37.5 cm) | Column | 50MPa | Concrete Rectangular | 375 | 375 | 1406.3 | 3250 | 0.46 | 1118.12 | G300E | 4569500 | 35.85 | G300E | 0 | 0
1061 | Story3 | C21 | 50 MPa RC Column (37.5 cm x 37.5 cm) | Column | 50MPa | Concrete Rectangular | 375 | 375 | 1406.3 | 3250 | 0.46 | 1118.12 | G300E | 4569500 | 35.85 | G300E | 0 | 0
1062 | Story3 | C22 | 50 MPa RC Column (37.5 cm x 37.5 cm) | Column | 50MPa | Concrete Rectangular | 375 | 375 | 1406.3 | 3250 | 0.46 | 1118.12 | G300E | 19115416.67 | 149.99 | G300E | 0 | 0
1063 | Story3 | C23 | 50 MPa RC Column (37.5 cm x 37.5 cm) | Column | 50MPa | Concrete Rectangular | 375 | 375 | 1406.3 | 3250 | 0.46 | 1118.12 | G300E | 21848666.67 | 171.43 | G300E | 0 | 0
1064 | Story3 | C24 | 50 MPa RC Column (37.5 cm x 37.5 cm) | Column | 50MPa | Concrete Rectangular | 375 | 375 | 1406.3 | 3250 | 0.46 | 1118.12 | G300E | 4569500 | 35.85 | G300E | 0 | 0
1065 | Story3 | C25 | 50 MPa RC Column (37.5 cm x 37.5 cm) | Column | 50MPa | Concrete Rectangular | 375 | 375 | 1406.3 | 3250 | 0.46 | 1118.12 | G300E | 4569500 | 35.85 | G300E | 0 | 0
1066 | Story3 | C26 | 50 MPa RC Column (37.5 cm x 37.5 cm) | Column | 50MPa | Concrete Rectangular | 375 | 375 | 1406.3 | 3250 | 0.46 | 1118.12 | G300E | 4569500 | 35.85 | G300E | 0 | 0
1067 | Story3 | C27 | 50 MPa RC Column (37.5 cm x 37.5 cm) | Column | 50MPa | Concrete Rectangular | 375 | 375 | 1406.3 | 3250 | 0.46 | 1118.12 | G300E | 4569500 | 35.85 | G300E | 0 | 0
1068 | Story3 | C3 | 50 MPa RC Column (37.5 cm x 37.5 cm) | Column | 50MPa | Concrete Rectangular | 375 | 375 | 1406.3 | 3250 | 0.46 | 1118.12 | G300E | 4569500 | 35.85 | G300E | 0 | 0
1069 | Story3 | C30 | 50 MPa RC Column (37.5 cm x 37.5 cm) | Column | 50MPa | Concrete Rectangular | 375 | 375 | 1406.3 | 3250 | 0.46 | 1118.12 | G300E | 4569500 | 35.85 | G300E | 0 | 0
1070 | Story3 | C31 | 50 MPa RC Column (37.5 cm x 37.5 cm) | Column | 50MPa | Concrete Rectangular | 375 | 375 | 1406.3 | 3250 | 0.46 | 1118.12 | G300E | 4569500 | 35.85 | G300E | 0 | 0
1071 | Story3 | C32 | 50 MPa RC Column (37.5 cm x 37.5 cm) | Column | 50MPa | Concrete Rectangular | 375 | 375 | 1406.3 | 3250 | 0.46 | 1118.12 | G300E | 4569500 | 35.85 | G300E | 0 | 0
1072 | Story3 | C33 | 50 MPa RC Column (37.5 cm x 37.5 cm) | Column | 50MPa | Concrete Rectangular | 375 | 375 | 1406.3 | 3250 | 0.46 | 1118.12 | G300E | 4569500 | 35.85 | G300E | 0 | 0
1073 | Story3 | C34 | 50 MPa RC Column (37.5 cm x 37.5 cm) | Column | 50MPa | Concrete Rectangular | 375 | 375 | 1406.3 | 3250 | 0.46 | 1118.12 | G300E | 4569500 | 35.85 | G300E | 0 | 0
1074 | Story3 | C35 | 50 MPa RC Column (37.5 cm x 37.5 cm) | Column | 50MPa | Concrete Rectangular | 375 | 375 | 1406.3 | 3250 | 0.46 | 1118.12 | G300E | 4569500 | 35.85 | G300E | 0 | 0
1075 | Story3 | C38 | 50 MPa RC Column (37.5 cm x 37.5 cm) | Column | 50MPa | Concrete Rectangular | 375 | 375 | 1406.3 | 3250 | 0.46 | 1118.12 | G300E | 4569500 | 35.85 | G300E | 0 | 0
1076 | Story3 | C39 | 50 MPa RC Column (37.5 cm x 37.5 cm) | Column | 50MPa | Concrete Rectangular | 375 | 375 | 1406.3 | 3250 | 0.46 | 1118.12 | G300E | 4569500 | 35.85 | G300E | 0 | 0
1077 | Story3 | C4 | 50 MPa RC Column (37.5 cm x 37.5 cm) | Column | 50MPa | Concrete Rectangular | 375 | 375 | 1406.3 | 3250 | 0.46 | 1118.12 | G300E | 4569500 | 35.85 | G300E | 0 | 0
1078 | Story3 | C40 | 50 MPa RC Column (37.5 cm x 37.5 cm) | Column | 50MPa | Concrete Rectangular | 375 | 375 | 1406.3 | 3250 | 0.46 | 1118.12 | G300E | 4569500 | 35.85 | G300E | 0 | 0
1079 | Story3 | C41 | 50 MPa RC Column (37.5 cm x 37.5 cm) | Column | 50MPa | Concrete Rectangular | 375 | 375 | 1406.3 | 3250 | 0.46 | 1118.12 | G300E | 4569500 | 35.85 | G300E | 0 | 0
1080 | Story3 | C42 | 50 MPa RC Column (37.5 cm x 37.5 cm) | Column | 50MPa | Concrete Rectangular | 375 | 375 | 1406.3 | 3250 | 0.46 | 1118.12 | G300E | 21845416.67 | 171.41 | G300E | 0 | 0
1081 | Story3 | C43 | 50 MPa RC Column (37.5 cm x 37.5 cm) | Column | 50MPa | Concrete Rectangular | 375 | 375 | 1406.3 | 3250 | 0.46 | 1118.12 | G300E | 19115416.67 | 149.99 | G300E | 0 | 0
1082 | Story3 | C44 | 50 MPa RC Column (37.5 cm x 37.5 cm) | Column | 50MPa | Concrete Rectangular | 375 | 375 | 1406.3 | 3250 | 0.46 | 1118.12 | G300E | 4569500 | 35.85 | G300E | 0 | 0
1083 | Story3 | C45 | 50 MPa RC Column (37.5 cm x 37.5 cm) | Column | 50MPa | Concrete Rectangular | 375 | 375 | 1406.3 | 3250 | 0.46 | 1118.12 | G300E | 4569500 | 35.85 | G300E | 0 | 0
1084 | Story3 | C46 | 50 MPa RC Column (37.5 cm x 37.5 cm) | Column | 50MPa | Concrete Rectangular | 375 | 375 | 1406.3 | 3250 | 0.46 | 1118.12 | G300E | 19115416.67 | 149.99 | G300E | 0 | 0
1085 | Story3 | C47 | 50 MPa RC Column (37.5 cm x 37.5 cm) | Column | 50MPa | Concrete Rectangular | 375 | 375 | 1406.3 | 3250 | 0.46 | 1118.12 | G300E | 21848666.67 | 171.43 | G300E | 0 | 0
1086 | Story3 | C48 | 50 MPa RC Column (37.5 cm x 37.5 cm) | Column | 50MPa | Concrete Rectangular | 375 | 375 | 1406.3 | 3250 | 0.46 | 1118.12 | G300E | 4569500 | 35.85 | G300E | 0 | 0
1087 | Story3 | C49 | 50 MPa RC Column (37.5 cm x 37.5 cm) | Column | 50MPa | Concrete Rectangular | 375 | 375 | 1406.3 | 3250 | 0.46 | 1118.12 | G300E | 4569500 | 35.85 | G300E | 0 | 0
1088 | Story3 | C5 | 50 MPa RC Column (37.5 cm x 37.5 cm) | Column | 50MPa | Concrete Rectangular | 375 | 375 | 1406.3 | 3250 | 0.46 | 1118.12 | G300E | 4569500 | 35.85 | G300E | 0 | 0
1089 | Story3 | C50 | 50 MPa RC Column (37.5 cm x 37.5 cm) | Column | 50MPa | Concrete Rectangular | 375 | 375 | 1406.3 | 3250 | 0.46 | 1118.12 | G300E | 23638333.33 | 185.48 | G300E | 0 | 0
1090 | Story3 | C51 | 50 MPa RC Column (37.5 cm x 37.5 cm) | Column | 50MPa | Concrete Rectangular | 375 | 375 | 1406.3 | 3250 | 0.46 | 1118.12 | G300E | 21848666.67 | 171.43 | G300E | 0 | 0
1091 | Story3 | C52 | 50 MPa RC Column (37.5 cm x 37.5 cm) | Column | 50MPa | Concrete Rectangular | 375 | 375 | 1406.3 | 3250 | 0.46 | 1118.12 | G300E | 4569500 | 35.85 | G300E | 0 | 0
1092 | Story3 | C53 | 50 MPa RC Column (37.5 cm x 37.5 cm) | Column | 50MPa | Concrete Rectangular | 375 | 375 | 1406.3 | 3250 | 0.46 | 1118.12 | G300E | 4569500 | 35.85 | G300E | 0 | 0
1093 | Story3 | C54 | 50 MPa RC Column (37.5 cm x 37.5 cm) | Column | 50MPa | Concrete Rectangular | 375 | 375 | 1406.3 | 3250 | 0.46 | 1118.12 | G300E | 21848666.67 | 171.43 | G300E | 0 | 0
1094 | Story3 | C55 | 50 MPa RC Column (37.5 cm x 37.5 cm) | Column | 50MPa | Concrete Rectangular | 375 | 375 | 1406.3 | 3250 | 0.46 | 1118.12 | G300E | 23641583.33 | 185.5 | G300E | 0 | 0
1095 | Story3 | C56 | 50 MPa RC Column (37.5 cm x 37.5 cm) | Column | 50MPa | Concrete Rectangular | 375 | 375 | 1406.3 | 3250 | 0.46 | 1118.12 | G300E | 4569500 | 35.85 | G300E | 0 | 0
1096 | Story3 | C57 | 50 MPa RC Column (37.5 cm x 37.5 cm) | Column | 50MPa | Concrete Rectangular | 375 | 375 | 1406.3 | 3250 | 0.46 | 1118.12 | G300E | 4569500 | 35.85 | G300E | 0 | 0
1097 | Story3 | C58 | 50 MPa RC Column (37.5 cm x 37.5 cm) | Column | 50MPa | Concrete Rectangular | 375 | 375 | 1406.3 | 3250 | 0.46 | 1118.12 | G300E | 4569500 | 35.85 | G300E | 0 | 0
1098 | Story3 | C59 | 50 MPa RC Column (37.5 cm x 37.5 cm) | Column | 50MPa | Concrete Rectangular | 375 | 375 | 1406.3 | 3250 | 0.46 | 1118.12 | G300E | 4569500 | 35.85 | G300E | 0 | 0
1099 | Story3 | C6 | 50 MPa RC Column (37.5 cm x 37.5 cm) | Column | 50MPa | Concrete Rectangular | 375 | 375 | 1406.3 | 3250 | 0.46 | 1118.12 | G300E | 4569500 | 35.85 | G300E | 0 | 0
1100 | Story3 | C60 | 50 MPa RC Column (37.5 cm x 37.5 cm) | Column | 50MPa | Concrete Rectangular | 375 | 375 | 1406.3 | 3250 | 0.46 | 1118.12 | G300E | 4569500 | 35.85 | G300E | 0 | 0
1101 | Story3 | C61 | 50 MPa RC Column (37.5 cm x 37.5 cm) | Column | 50MPa | Concrete Rectangular | 375 | 375 | 1406.3 | 3250 | 0.46 | 1118.12 | G300E | 4569500 | 35.85 | G300E | 0 | 0
1102 | Story3 | C62 | 50 MPa RC Column (37.5 cm x 37.5 cm) | Column | 50MPa | Concrete Rectangular | 375 | 375 | 1406.3 | 3250 | 0.46 | 1118.12 | G300E | 4569500 | 35.85 | G300E | 0 | 0
1103 | Story3 | C63 | 50 MPa RC Column (37.5 cm x 37.5 cm) | Column | 50MPa | Concrete Rectangular | 375 | 375 | 1406.3 | 3250 | 0.46 | 1118.12 | G300E | 4569500 | 35.85 | G300E | 0 | 0
1104 | Story3 | C64 | 50 MPa RC Column (37.5 cm x 37.5 cm) | Column | 50MPa | Concrete Rectangular | 375 | 375 | 1406.3 | 3250 | 0.46 | 1118.12 | G300E | 4569500 | 35.85 | G300E | 0 | 0
1105 | Story3 | C7 | 50 MPa RC Column (37.5 cm x 37.5 cm) | Column | 50MPa | Concrete Rectangular | 375 | 375 | 1406.3 | 3250 | 0.46 | 1118.12 | G300E | 4569500 | 35.85 | G300E | 0 | 0
1106 | Story3 | C8 | 50 MPa RC Column (37.5 cm x 37.5 cm) | Column | 50MPa | Concrete Rectangular | 375 | 375 | 1406.3 | 3250 | 0.46 | 1118.12 | G300E | 4569500 | 35.85 | G300E | 0 | 0
1107 | Story3 | C9 | 50 MPa RC Column (37.5 cm x 37.5 cm) | Column | 50MPa | Concrete Rectangular | 375 | 375 | 1406.3 | 3250 | 0.46 | 1118.12 | G300E | 4569500 | 35.85 | G300E | 0 | 0
1108 | Story4 | C1 | 50 MPa RC Column (37.5 cm x 37.5 cm) | Column | 50MPa | Concrete Rectangular | 375 | 375 | 1406.3 | 3250 | 0.46 | 1118.12 | G300E | 4569500 | 35.85 | G300E | 0 | 0
1109 | Story4 | C10 | 50 MPa RC Column (37.5 cm x 37.5 cm) | Column | 50MPa | Concrete Rectangular | 375 | 375 | 1406.3 | 3250 | 0.46 | 1118.12 | G300E | 18258500 | 143.26 | G300E | 0 | 0
1110 | Story4 | C11 | 50 MPa RC Column (37.5 cm x 37.5 cm) | Column | 50MPa | Concrete Rectangular | 375 | 375 | 1406.3 | 3250 | 0.46 | 1118.12 | G300E | 16083166.67 | 126.19 | G300E | 0 | 0
1111 | Story4 | C12 | 50 MPa RC Column (37.5 cm x 37.5 cm) | Column | 50MPa | Concrete Rectangular | 375 | 375 | 1406.3 | 3250 | 0.46 | 1118.12 | G300E | 4569500 | 35.85 | G300E | 0 | 0
1112 | Story4 | C13 | 50 MPa RC Column (37.5 cm x 37.5 cm) | Column | 50MPa | Concrete Rectangular | 375 | 375 | 1406.3 | 3250 | 0.46 | 1118.12 | G300E | 4569500 | 35.85 | G300E | 0 | 0
1113 | Story4 | C14 | 50 MPa RC Column (37.5 cm x 37.5 cm) | Column | 50MPa | Concrete Rectangular | 375 | 375 | 1406.3 | 3250 | 0.46 | 1118.12 | G300E | 16212083.33 | 127.21 | G300E | 0 | 0
1114 | Story4 | C15 | 50 MPa RC Column (37.5 cm x 37.5 cm) | Column | 50MPa | Concrete Rectangular | 375 | 375 | 1406.3 | 3250 | 0.46 | 1118.12 | G300E | 17881500 | 140.3 | G300E | 0 | 0
1115 | Story4 | C16 | 50 MPa RC Column (37.5 cm x 37.5 cm) | Column | 50MPa | Concrete Rectangular | 375 | 375 | 1406.3 | 3250 | 0.46 | 1118.12 | G300E | 4569500 | 35.85 | G300E | 0 | 0
1116 | Story4 | C17 | 50 MPa RC Column (37.5 cm x 37.5 cm) | Column | 50MPa | Concrete Rectangular | 375 | 375 | 1406.3 | 3250 | 0.46 | 1118.12 | G300E | 4569500 | 35.85 | G300E | 0 | 0
1117 | Story4 | C18 | 50 MPa RC Column (37.5 cm x 37.5 cm) | Column | 50MPa | Concrete Rectangular | 375 | 375 | 1406.3 | 3250 | 0.46 | 1118.12 | G300E | 16083166.67 | 126.19 | G300E | 0 | 0
1118 | Story4 | C19 | 50 MPa RC Column (37.5 cm x 37.5 cm) | Column | 50MPa | Concrete Rectangular | 375 | 375 | 1406.3 | 3250 | 0.46 | 1118.12 | G300E | 13882916.67 | 108.93 | G300E | 0 | 0
1119 | Story4 | C2 | 50 MPa RC Column (37.5 cm x 37.5 cm) | Column | 50MPa | Concrete Rectangular | 375 | 375 | 1406.3 | 3250 | 0.46 | 1118.12 | G300E | 4569500 | 35.85 | G300E | 0 | 0
1120 | Story4 | C20 | 50 MPa RC Column (37.5 cm x 37.5 cm) | Column | 50MPa | Concrete Rectangular | 375 | 375 | 1406.3 | 3250 | 0.46 | 1118.12 | G300E | 4569500 | 35.85 | G300E | 0 | 0
1121 | Story4 | C21 | 50 MPa RC Column (37.5 cm x 37.5 cm) | Column | 50MPa | Concrete Rectangular | 375 | 375 | 1406.3 | 3250 | 0.46 | 1118.12 | G300E | 4569500 | 35.85 | G300E | 0 | 0
1122 | Story4 | C22 | 50 MPa RC Column (37.5 cm x 37.5 cm) | Column | 50MPa | Concrete Rectangular | 375 | 375 | 1406.3 | 3250 | 0.46 | 1118.12 | G300E | 13504833.33 | 105.96 | G300E | 0 | 0
1123 | Story4 | C23 | 50 MPa RC Column (37.5 cm x 37.5 cm) | Column | 50MPa | Concrete Rectangular | 375 | 375 | 1406.3 | 3250 | 0.46 | 1118.12 | G300E | 16213166.67 | 127.21 | G300E | 0 | 0
1124 | Story4 | C24 | 50 MPa RC Column (37.5 cm x 37.5 cm) | Column | 50MPa | Concrete Rectangular | 375 | 375 | 1406.3 | 3250 | 0.46 | 1118.12 | G300E | 4569500 | 35.85 | G300E | 0 | 0
1125 | Story4 | C25 | 50 MPa RC Column (37.5 cm x 37.5 cm) | Column | 50MPa | Concrete Rectangular | 375 | 375 | 1406.3 | 3250 | 0.46 | 1118.12 | G300E | 4569500 | 35.85 | G300E | 0 | 0
1126 | Story4 | C26 | 50 MPa RC Column (37.5 cm x 37.5 cm) | Column | 50MPa | Concrete Rectangular | 375 | 375 | 1406.3 | 3250 | 0.46 | 1118.12 | G300E | 4569500 | 35.85 | G300E | 0 | 0
1127 | Story4 | C27 | 50 MPa RC Column (37.5 cm x 37.5 cm) | Column | 50MPa | Concrete Rectangular | 375 | 375 | 1406.3 | 3250 | 0.46 | 1118.12 | G300E | 4569500 | 35.85 | G300E | 0 | 0
1128 | Story4 | C3 | 50 MPa RC Column (37.5 cm x 37.5 cm) | Column | 50MPa | Concrete Rectangular | 375 | 375 | 1406.3 | 3250 | 0.46 | 1118.12 | G300E | 4569500 | 35.85 | G300E | 0 | 0
1129 | Story4 | C30 | 50 MPa RC Column (37.5 cm x 37.5 cm) | Column | 50MPa | Concrete Rectangular | 375 | 375 | 1406.3 | 3250 | 0.46 | 1118.12 | G300E | 4569500 | 35.85 | G300E | 0 | 0
1130 | Story4 | C31 | 50 MPa RC Column (37.5 cm x 37.5 cm) | Column | 50MPa | Concrete Rectangular | 375 | 375 | 1406.3 | 3250 | 0.46 | 1118.12 | G300E | 4569500 | 35.85 | G300E | 0 | 0
1131 | Story4 | C32 | 50 MPa RC Column (37.5 cm x 37.5 cm) | Column | 50MPa | Concrete Rectangular | 375 | 375 | 1406.3 | 3250 | 0.46 | 1118.12 | G300E | 4569500 | 35.85 | G300E | 0 | 0
1132 | Story4 | C33 | 50 MPa RC Column (37.5 cm x 37.5 cm) | Column | 50MPa | Concrete Rectangular | 375 | 375 | 1406.3 | 3250 | 0.46 | 1118.12 | G300E | 4569500 | 35.85 | G300E | 0 | 0
1133 | Story4 | C34 | 50 MPa RC Column (37.5 cm x 37.5 cm) | Column | 50MPa | Concrete Rectangular | 375 | 375 | 1406.3 | 3250 | 0.46 | 1118.12 | G300E | 4569500 | 35.85 | G300E | 0 | 0
1134 | Story4 | C35 | 50 MPa RC Column (37.5 cm x 37.5 cm) | Column | 50MPa | Concrete Rectangular | 375 | 375 | 1406.3 | 3250 | 0.46 | 1118.12 | G300E | 4569500 | 35.85 | G300E | 0 | 0
1135 | Story4 | C38 | 50 MPa RC Column (37.5 cm x 37.5 cm) | Column | 50MPa | Concrete Rectangular | 375 | 375 | 1406.3 | 3250 | 0.46 | 1118.12 | G300E | 4569500 | 35.85 | G300E | 0 | 0
1136 | Story4 | C39 | 50 MPa RC Column (37.5 cm x 37.5 cm) | Column | 50MPa | Concrete Rectangular | 375 | 375 | 1406.3 | 3250 | 0.46 | 1118.12 | G300E | 4569500 | 35.85 | G300E | 0 | 0
1137 | Story4 | C4 | 50 MPa RC Column (37.5 cm x 37.5 cm) | Column | 50MPa | Concrete Rectangular | 375 | 375 | 1406.3 | 3250 | 0.46 | 1118.12 | G300E | 4569500 | 35.85 | G300E | 0 | 0
1138 | Story4 | C40 | 50 MPa RC Column (37.5 cm x 37.5 cm) | Column | 50MPa | Concrete Rectangular | 375 | 375 | 1406.3 | 3250 | 0.46 | 1118.12 | G300E | 4569500 | 35.85 | G300E | 0 | 0
1139 | Story4 | C41 | 50 MPa RC Column (37.5 cm x 37.5 cm) | Column | 50MPa | Concrete Rectangular | 375 | 375 | 1406.3 | 3250 | 0.46 | 1118.12 | G300E | 4569500 | 35.85 | G300E | 0 | 0
1140 | Story4 | C42 | 50 MPa RC Column (37.5 cm x 37.5 cm) | Column | 50MPa | Concrete Rectangular | 375 | 375 | 1406.3 | 3250 | 0.46 | 1118.12 | G300E | 16212083.33 | 127.21 | G300E | 0 | 0
1141 | Story4 | C43 | 50 MPa RC Column (37.5 cm x 37.5 cm) | Column | 50MPa | Concrete Rectangular | 375 | 375 | 1406.3 | 3250 | 0.46 | 1118.12 | G300E | 13505916.67 | 105.97 | G300E | 0 | 0
1142 | Story4 | C44 | 50 MPa RC Column (37.5 cm x 37.5 cm) | Column | 50MPa | Concrete Rectangular | 375 | 375 | 1406.3 | 3250 | 0.46 | 1118.12 | G300E | 4569500 | 35.85 | G300E | 0 | 0
1143 | Story4 | C45 | 50 MPa RC Column (37.5 cm x 37.5 cm) | Column | 50MPa | Concrete Rectangular | 375 | 375 | 1406.3 | 3250 | 0.46 | 1118.12 | G300E | 4569500 | 35.85 | G300E | 0 | 0
1144 | Story4 | C46 | 50 MPa RC Column (37.5 cm x 37.5 cm) | Column | 50MPa | Concrete Rectangular | 375 | 375 | 1406.3 | 3250 | 0.46 | 1118.12 | G300E | 13504833.33 | 105.96 | G300E | 0 | 0
1145 | Story4 | C47 | 50 MPa RC Column (37.5 cm x 37.5 cm) | Column | 50MPa | Concrete Rectangular | 375 | 375 | 1406.3 | 3250 | 0.46 | 1118.12 | G300E | 16214250 | 127.22 | G300E | 0 | 0
1146 | Story4 | C48 | 50 MPa RC Column (37.5 cm x 37.5 cm) | Column | 50MPa | Concrete Rectangular | 375 | 375 | 1406.3 | 3250 | 0.46 | 1118.12 | G300E | 4569500 | 35.85 | G300E | 0 | 0
1147 | Story4 | C49 | 50 MPa RC Column (37.5 cm x 37.5 cm) | Column | 50MPa | Concrete Rectangular | 375 | 375 | 1406.3 | 3250 | 0.46 | 1118.12 | G300E | 4569500 | 35.85 | G300E | 0 | 0
1148 | Story4 | C5 | 50 MPa RC Column (37.5 cm x 37.5 cm) | Column | 50MPa | Concrete Rectangular | 375 | 375 | 1406.3 | 3250 | 0.46 | 1118.12 | G300E | 4569500 | 35.85 | G300E | 0 | 0
1149 | Story4 | C50 | 50 MPa RC Column (37.5 cm x 37.5 cm) | Column | 50MPa | Concrete Rectangular | 375 | 375 | 1406.3 | 3250 | 0.46 | 1118.12 | G300E | 17881500 | 140.3 | G300E | 0 | 0
1150 | Story4 | C51 | 50 MPa RC Column (37.5 cm x 37.5 cm) | Column | 50MPa | Concrete Rectangular | 375 | 375 | 1406.3 | 3250 | 0.46 | 1118.12 | G300E | 16213166.67 | 127.21 | G300E | 0 | 0
1151 | Story4 | C52 | 50 MPa RC Column (37.5 cm x 37.5 cm) | Column | 50MPa | Concrete Rectangular | 375 | 375 | 1406.3 | 3250 | 0.46 | 1118.12 | G300E | 4569500 | 35.85 | G300E | 0 | 0
1152 | Story4 | C53 | 50 MPa RC Column (37.5 cm x 37.5 cm) | Column | 50MPa | Concrete Rectangular | 375 | 375 | 1406.3 | 3250 | 0.46 | 1118.12 | G300E | 4569500 | 35.85 | G300E | 0 | 0
1153 | Story4 | C54 | 50 MPa RC Column (37.5 cm x 37.5 cm) | Column | 50MPa | Concrete Rectangular | 375 | 375 | 1406.3 | 3250 | 0.46 | 1118.12 | G300E | 16214250 | 127.22 | G300E | 0 | 0
1154 | Story4 | C55 | 50 MPa RC Column (37.5 cm x 37.5 cm) | Column | 50MPa | Concrete Rectangular | 375 | 375 | 1406.3 | 3250 | 0.46 | 1118.12 | G300E | 17883666.67 | 140.32 | G300E | 0 | 0
1155 | Story4 | C56 | 50 MPa RC Column (37.5 cm x 37.5 cm) | Column | 50MPa | Concrete Rectangular | 375 | 375 | 1406.3 | 3250 | 0.46 | 1118.12 | G300E | 4569500 | 35.85 | G300E | 0 | 0
1156 | Story4 | C57 | 50 MPa RC Column (37.5 cm x 37.5 cm) | Column | 50MPa | Concrete Rectangular | 375 | 375 | 1406.3 | 3250 | 0.46 | 1118.12 | G300E | 4569500 | 35.85 | G300E | 0 | 0
1157 | Story4 | C58 | 50 MPa RC Column (37.5 cm x 37.5 cm) | Column | 50MPa | Concrete Rectangular | 375 | 375 | 1406.3 | 3250 | 0.46 | 1118.12 | G300E | 4569500 | 35.85 | G300E | 0 | 0
1158 | Story4 | C59 | 50 MPa RC Column (37.5 cm x 37.5 cm) | Column | 50MPa | Concrete Rectangular | 375 | 375 | 1406.3 | 3250 | 0.46 | 1118.12 | G300E | 4569500 | 35.85 | G300E | 0 | 0
1159 | Story4 | C6 | 50 MPa RC Column (37.5 cm x 37.5 cm) | Column | 50MPa | Concrete Rectangular | 375 | 375 | 1406.3 | 3250 | 0.46 | 1118.12 | G300E | 4569500 | 35.85 | G300E | 0 | 0
1160 | Story4 | C60 | 50 MPa RC Column (37.5 cm x 37.5 cm) | Column | 50MPa | Concrete Rectangular | 375 | 375 | 1406.3 | 3250 | 0.46 | 1118.12 | G300E | 4569500 | 35.85 | G300E | 0 | 0
1161 | Story4 | C61 | 50 MPa RC Column (37.5 cm x 37.5 cm) | Column | 50MPa | Concrete Rectangular | 375 | 375 | 1406.3 | 3250 | 0.46 | 1118.12 | G300E | 4569500 | 35.85 | G300E | 0 | 0
1162 | Story4 | C62 | 50 MPa RC Column (37.5 cm x 37.5 cm) | Column | 50MPa | Concrete Rectangular | 375 | 375 | 1406.3 | 3250 | 0.46 | 1118.12 | G300E | 4569500 | 35.85 | G300E | 0 | 0
1163 | Story4 | C63 | 50 MPa RC Column (37.5 cm x 37.5 cm) | Column | 50MPa | Concrete Rectangular | 375 | 375 | 1406.3 | 3250 | 0.46 | 1118.12 | G300E | 4569500 | 35.85 | G300E | 0 | 0
1164 | Story4 | C64 | 50 MPa RC Column (37.5 cm x 37.5 cm) | Column | 50MPa | Concrete Rectangular | 375 | 375 | 1406.3 | 3250 | 0.46 | 1118.12 | G300E | 4569500 | 35.85 | G300E | 0 | 0
1165 | Story4 | C7 | 50 MPa RC Column (37.5 cm x 37.5 cm) | Column | 50MPa | Concrete Rectangular | 375 | 375 | 1406.3 | 3250 | 0.46 | 1118.12 | G300E | 4569500 | 35.85 | G300E | 0 | 0
1166 | Story4 | C8 | 50 MPa RC Column (37.5 cm x 37.5 cm) | Column | 50MPa | Concrete Rectangular | 375 | 375 | 1406.3 | 3250 | 0.46 | 1118.12 | G300E | 4569500 | 35.85 | G300E | 0 | 0
1167 | Story4 | C9 | 50 MPa RC Column (37.5 cm x 37.5 cm) | Column | 50MPa | Concrete Rectangular | 375 | 375 | 1406.3 | 3250 | 0.46 | 1118.12 | G300E | 4569500 | 35.85 | G300E | 0 | 0
1168 | Story5 | C1 | 50 MPa RC Column (35 cm x 35 cm) | Column | 50MPa | Concrete Rectangular | 350 | 350 | 1225 | 3250 | 0.4 | 974.01 | G300E | 3981250 | 31.24 | G300E | 0 | 0
1169 | Story5 | C10 | 50 MPa RC Column (35 cm x 35 cm) | Column | 50MPa | Concrete Rectangular | 350 | 350 | 1225 | 3225 | 0.4 | 966.51 | G300E | 22298725 | 174.96 | G300E | 0 | 0
1170 | Story5 | C11 | 50 MPa RC Column (35 cm x 35 cm) | Column | 50MPa | Concrete Rectangular | 350 | 350 | 1225 | 3225 | 0.4 | 966.51 | G300E | 20272350 | 159.06 | G300E | 0 | 0
1171 | Story5 | C12 | 50 MPa RC Column (35 cm x 35 cm) | Column | 50MPa | Concrete Rectangular | 350 | 350 | 1225 | 3225 | 0.4 | 966.51 | G300E | 3950625 | 31 | G300E | 0 | 0
1172 | Story5 | C13 | 50 MPa RC Column (35 cm x 35 cm) | Column | 50MPa | Concrete Rectangular | 350 | 350 | 1225 | 3225 | 0.4 | 966.51 | G300E | 3950625 | 31 | G300E | 0 | 0
1173 | Story5 | C14 | 50 MPa RC Column (35 cm x 35 cm) | Column | 50MPa | Concrete Rectangular | 350 | 350 | 1225 | 3225 | 0.4 | 966.51 | G300E | 20379850 | 159.91 | G300E | 0 | 0
1174 | Story5 | C15 | 50 MPa RC Column (35 cm x 35 cm) | Column | 50MPa | Concrete Rectangular | 350 | 350 | 1225 | 3225 | 0.4 | 966.51 | G300E | 21966550 | 172.36 | G300E | 0 | 0
1175 | Story5 | C16 | 50 MPa RC Column (35 cm x 35 cm) | Column | 50MPa | Concrete Rectangular | 350 | 350 | 1225 | 3225 | 0.4 | 966.51 | G300E | 3950625 | 31 | G300E | 0 | 0
1176 | Story5 | C17 | 50 MPa RC Column (35 cm x 35 cm) | Column | 50MPa | Concrete Rectangular | 350 | 350 | 1225 | 3225 | 0.4 | 966.51 | G300E | 3950625 | 31 | G300E | 0 | 0
1177 | Story5 | C18 | 50 MPa RC Column (35 cm x 35 cm) | Column | 50MPa | Concrete Rectangular | 350 | 350 | 1225 | 3225 | 0.4 | 966.51 | G300E | 20273425 | 159.07 | G300E | 0 | 0
1178 | Story5 | C19 | 50 MPa RC Column (35 cm x 35 cm) | Column | 50MPa | Concrete Rectangular | 350 | 350 | 1225 | 3225 | 0.4 | 966.51 | G300E | 18118050 | 142.16 | G300E | 0 | 0
1179 | Story5 | C2 | 50 MPa RC Column (35 cm x 35 cm) | Column | 50MPa | Concrete Rectangular | 350 | 350 | 1225 | 3225 | 0.4 | 966.51 | G300E | 3950625 | 31 | G300E | 0 | 0
1180 | Story5 | C20 | 50 MPa RC Column (35 cm x 35 cm) | Column | 50MPa | Concrete Rectangular | 350 | 350 | 1225 | 3225 | 0.4 | 966.51 | G300E | 3950625 | 31 | G300E | 0 | 0
1181 | Story5 | C21 | 50 MPa RC Column (35 cm x 35 cm) | Column | 50MPa | Concrete Rectangular | 350 | 350 | 1225 | 3225 | 0.4 | 966.51 | G300E | 3950625 | 31 | G300E | 0 | 0
1182 | Story5 | C22 | 50 MPa RC Column (35 cm x 35 cm) | Column | 50MPa | Concrete Rectangular | 350 | 350 | 1225 | 3225 | 0.4 | 966.51 | G300E | 17759000 | 139.34 | G300E | 0 | 0
1183 | Story5 | C23 | 50 MPa RC Column (35 cm x 35 cm) | Column | 50MPa | Concrete Rectangular | 350 | 350 | 1225 | 3225 | 0.4 | 966.51 | G300E | 20383075 | 159.93 | G300E | 0 | 0
1184 | Story5 | C24 | 50 MPa RC Column (35 cm x 35 cm) | Column | 50MPa | Concrete Rectangular | 350 | 350 | 1225 | 3225 | 0.4 | 966.51 | G300E | 3950625 | 31 | G300E | 0 | 0
1185 | Story5 | C25 | 50 MPa RC Column (35 cm x 35 cm) | Column | 50MPa | Concrete Rectangular | 350 | 350 | 1225 | 3225 | 0.4 | 966.51 | G300E | 3950625 | 31 | G300E | 0 | 0
1186 | Story5 | C26 | 50 MPa RC Column (35 cm x 35 cm) | Column | 50MPa | Concrete Rectangular | 350 | 350 | 1225 | 3225 | 0.4 | 966.51 | G300E | 3950625 | 31 | G300E | 0 | 0
1187 | Story5 | C27 | 50 MPa RC Column (35 cm x 35 cm) | Column | 50MPa | Concrete Rectangular | 350 | 350 | 1225 | 3225 | 0.4 | 966.51 | G300E | 3950625 | 31 | G300E | 0 | 0
1188 | Story5 | C3 | 50 MPa RC Column (35 cm x 35 cm) | Column | 50MPa | Concrete Rectangular | 350 | 350 | 1225 | 3225 | 0.4 | 966.51 | G300E | 3950625 | 31 | G300E | 0 | 0
1189 | Story5 | C30 | 50 MPa RC Column (35 cm x 35 cm) | Column | 50MPa | Concrete Rectangular | 350 | 350 | 1225 | 3225 | 0.4 | 966.51 | G300E | 3950625 | 31 | G300E | 0 | 0
1190 | Story5 | C31 | 50 MPa RC Column (35 cm x 35 cm) | Column | 50MPa | Concrete Rectangular | 350 | 350 | 1225 | 3225 | 0.4 | 966.51 | G300E | 3950625 | 31 | G300E | 0 | 0
1191 | Story5 | C32 | 50 MPa RC Column (35 cm x 35 cm) | Column | 50MPa | Concrete Rectangular | 350 | 350 | 1225 | 3225 | 0.4 | 966.51 | G300E | 3950625 | 31 | G300E | 0 | 0
1192 | Story5 | C33 | 50 MPa RC Column (35 cm x 35 cm) | Column | 50MPa | Concrete Rectangular | 350 | 350 | 1225 | 3225 | 0.4 | 966.51 | G300E | 3950625 | 31 | G300E | 0 | 0
1193 | Story5 | C34 | 50 MPa RC Column (35 cm x 35 cm) | Column | 50MPa | Concrete Rectangular | 350 | 350 | 1225 | 3225 | 0.4 | 966.51 | G300E | 3950625 | 31 | G300E | 0 | 0
1194 | Story5 | C35 | 50 MPa RC Column (35 cm x 35 cm) | Column | 50MPa | Concrete Rectangular | 350 | 350 | 1225 | 3225 | 0.4 | 966.51 | G300E | 3950625 | 31 | G300E | 0 | 0
1195 | Story5 | C38 | 50 MPa RC Column (35 cm x 35 cm) | Column | 50MPa | Concrete Rectangular | 350 | 350 | 1225 | 3225 | 0.4 | 966.51 | G300E | 3950625 | 31 | G300E | 0 | 0
1196 | Story5 | C39 | 50 MPa RC Column (35 cm x 35 cm) | Column | 50MPa | Concrete Rectangular | 350 | 350 | 1225 | 3225 | 0.4 | 966.51 | G300E | 3950625 | 31 | G300E | 0 | 0
1197 | Story5 | C4 | 50 MPa RC Column (35 cm x 35 cm) | Column | 50MPa | Concrete Rectangular | 350 | 350 | 1225 | 3225 | 0.4 | 966.51 | G300E | 3950625 | 31 | G300E | 0 | 0
1198 | Story5 | C40 | 50 MPa RC Column (35 cm x 35 cm) | Column | 50MPa | Concrete Rectangular | 350 | 350 | 1225 | 3225 | 0.4 | 966.51 | G300E | 3950625 | 31 | G300E | 0 | 0
1199 | Story5 | C41 | 50 MPa RC Column (35 cm x 35 cm) | Column | 50MPa | Concrete Rectangular | 350 | 350 | 1225 | 3225 | 0.4 | 966.51 | G300E | 3950625 | 31 | G300E | 0 | 0
1200 | Story5 | C42 | 50 MPa RC Column (35 cm x 35 cm) | Column | 50MPa | Concrete Rectangular | 350 | 350 | 1225 | 3225 | 0.4 | 966.51 | G300E | 20379850 | 159.91 | G300E | 0 | 0
1201 | Story5 | C43 | 50 MPa RC Column (35 cm x 35 cm) | Column | 50MPa | Concrete Rectangular | 350 | 350 | 1225 | 3225 | 0.4 | 966.51 | G300E | 17759000 | 139.34 | G300E | 0 | 0
1202 | Story5 | C44 | 50 MPa RC Column (35 cm x 35 cm) | Column | 50MPa | Concrete Rectangular | 350 | 350 | 1225 | 3225 | 0.4 | 966.51 | G300E | 3950625 | 31 | G300E | 0 | 0
1203 | Story5 | C45 | 50 MPa RC Column (35 cm x 35 cm) | Column | 50MPa | Concrete Rectangular | 350 | 350 | 1225 | 3225 | 0.4 | 966.51 | G300E | 3950625 | 31 | G300E | 0 | 0
1204 | Story5 | C46 | 50 MPa RC Column (35 cm x 35 cm) | Column | 50MPa | Concrete Rectangular | 350 | 350 | 1225 | 3225 | 0.4 | 966.51 | G300E | 17757925 | 139.34 | G300E | 0 | 0
1205 | Story5 | C47 | 50 MPa RC Column (35 cm x 35 cm) | Column | 50MPa | Concrete Rectangular | 350 | 350 | 1225 | 3225 | 0.4 | 966.51 | G300E | 20383075 | 159.93 | G300E | 0 | 0
1206 | Story5 | C48 | 50 MPa RC Column (35 cm x 35 cm) | Column | 50MPa | Concrete Rectangular | 350 | 350 | 1225 | 3225 | 0.4 | 966.51 | G300E | 3950625 | 31 | G300E | 0 | 0
1207 | Story5 | C49 | 50 MPa RC Column (35 cm x 35 cm) | Column | 50MPa | Concrete Rectangular | 350 | 350 | 1225 | 3225 | 0.4 | 966.51 | G300E | 3950625 | 31 | G300E | 0 | 0
1208 | Story5 | C5 | 50 MPa RC Column (35 cm x 35 cm) | Column | 50MPa | Concrete Rectangular | 350 | 350 | 1225 | 3225 | 0.4 | 966.51 | G300E | 3950625 | 31 | G300E | 0 | 0
1209 | Story5 | C50 | 50 MPa RC Column (35 cm x 35 cm) | Column | 50MPa | Concrete Rectangular | 350 | 350 | 1225 | 3225 | 0.4 | 966.51 | G300E | 21966550 | 172.36 | G300E | 0 | 0
1210 | Story5 | C51 | 50 MPa RC Column (35 cm x 35 cm) | Column | 50MPa | Concrete Rectangular | 350 | 350 | 1225 | 3225 | 0.4 | 966.51 | G300E | 20383075 | 159.93 | G300E | 0 | 0
1211 | Story5 | C52 | 50 MPa RC Column (35 cm x 35 cm) | Column | 50MPa | Concrete Rectangular | 350 | 350 | 1225 | 3225 | 0.4 | 966.51 | G300E | 3950625 | 31 | G300E | 0 | 0
1212 | Story5 | C53 | 50 MPa RC Column (35 cm x 35 cm) | Column | 50MPa | Concrete Rectangular | 350 | 350 | 1225 | 3225 | 0.4 | 966.51 | G300E | 3950625 | 31 | G300E | 0 | 0
1213 | Story5 | C54 | 50 MPa RC Column (35 cm x 35 cm) | Column | 50MPa | Concrete Rectangular | 350 | 350 | 1225 | 3225 | 0.4 | 966.51 | G300E | 20383075 | 159.93 | G300E | 0 | 0
1214 | Story5 | C55 | 50 MPa RC Column (35 cm x 35 cm) | Column | 50MPa | Concrete Rectangular | 350 | 350 | 1225 | 3225 | 0.4 | 966.51 | G300E | 21967625 | 172.37 | G300E | 0 | 0
1215 | Story5 | C56 | 50 MPa RC Column (35 cm x 35 cm) | Column | 50MPa | Concrete Rectangular | 350 | 350 | 1225 | 3225 | 0.4 | 966.51 | G300E | 3950625 | 31 | G300E | 0 | 0
1216 | Story5 | C57 | 50 MPa RC Column (35 cm x 35 cm) | Column | 50MPa | Concrete Rectangular | 350 | 350 | 1225 | 3250 | 0.4 | 974.01 | G300E | 3981250 | 31.24 | G300E | 0 | 0
1217 | Story5 | C58 | 50 MPa RC Column (35 cm x 35 cm) | Column | 50MPa | Concrete Rectangular | 350 | 350 | 1225 | 3225 | 0.4 | 966.51 | G300E | 3950625 | 31 | G300E | 0 | 0
1218 | Story5 | C59 | 50 MPa RC Column (35 cm x 35 cm) | Column | 50MPa | Concrete Rectangular | 350 | 350 | 1225 | 3225 | 0.4 | 966.51 | G300E | 3950625 | 31 | G300E | 0 | 0
1219 | Story5 | C6 | 50 MPa RC Column (35 cm x 35 cm) | Column | 50MPa | Concrete Rectangular | 350 | 350 | 1225 | 3225 | 0.4 | 966.51 | G300E | 3950625 | 31 | G300E | 0 | 0
1220 | Story5 | C60 | 50 MPa RC Column (35 cm x 35 cm) | Column | 50MPa | Concrete Rectangular | 350 | 350 | 1225 | 3225 | 0.4 | 966.51 | G300E | 3950625 | 31 | G300E | 0 | 0
1221 | Story5 | C61 | 50 MPa RC Column (35 cm x 35 cm) | Column | 50MPa | Concrete Rectangular | 350 | 350 | 1225 | 3225 | 0.4 | 966.51 | G300E | 3950625 | 31 | G300E | 0 | 0
1222 | Story5 | C62 | 50 MPa RC Column (35 cm x 35 cm) | Column | 50MPa | Concrete Rectangular | 350 | 350 | 1225 | 3225 | 0.4 | 966.51 | G300E | 3950625 | 31 | G300E | 0 | 0
1223 | Story5 | C63 | 50 MPa RC Column (35 cm x 35 cm) | Column | 50MPa | Concrete Rectangular | 350 | 350 | 1225 | 3225 | 0.4 | 966.51 | G300E | 3950625 | 31 | G300E | 0 | 0
1224 | Story5 | C64 | 50 MPa RC Column (35 cm x 35 cm) | Column | 50MPa | Concrete Rectangular | 350 | 350 | 1225 | 3250 | 0.4 | 974.01 | G300E | 3981250 | 31.24 | G300E | 0 | 0
1225 | Story5 | C7 | 50 MPa RC Column (35 cm x 35 cm) | Column | 50MPa | Concrete Rectangular | 350 | 350 | 1225 | 3225 | 0.4 | 966.51 | G300E | 3950625 | 31 | G300E | 0 | 0
1226 | Story5 | C8 | 50 MPa RC Column (35 cm x 35 cm) | Column | 50MPa | Concrete Rectangular | 350 | 350 | 1225 | 3250 | 0.4 | 974.01 | G300E | 3981250 | 31.24 | G300E | 0 | 0
1227 | Story5 | C9 | 50 MPa RC Column (35 cm x 35 cm) | Column | 50MPa | Concrete Rectangular | 350 | 350 | 1225 | 3225 | 0.4 | 966.51 | G300E | 3950625 | 31 | G300E | 0 | 0
1228 | Story6 | C1 | 50 MPa RC Column (35 cm x 35 cm) | Column | 50MPa | Concrete Rectangular | 350 | 350 | 1225 | 3250 | 0.4 | 974.01 | G300E | 3981250 | 31.24 | G300E | 0 | 0
1229 | Story6 | C10 | 50 MPa RC Column (35 cm x 35 cm) | Column | 50MPa | Concrete Rectangular | 350 | 350 | 1225 | 3225 | 0.4 | 966.51 | G300E | 16679700 | 130.88 | G300E | 0 | 0
1230 | Story6 | C11 | 50 MPa RC Column (35 cm x 35 cm) | Column | 50MPa | Concrete Rectangular | 350 | 350 | 1225 | 3225 | 0.4 | 966.51 | G300E | 14776950 | 115.95 | G300E | 0 | 0
1231 | Story6 | C12 | 50 MPa RC Column (35 cm x 35 cm) | Column | 50MPa | Concrete Rectangular | 350 | 350 | 1225 | 3225 | 0.4 | 966.51 | G300E | 3950625 | 31 | G300E | 0 | 0
1232 | Story6 | C13 | 50 MPa RC Column (35 cm x 35 cm) | Column | 50MPa | Concrete Rectangular | 350 | 350 | 1225 | 3225 | 0.4 | 966.51 | G300E | 3950625 | 31 | G300E | 0 | 0
1233 | Story6 | C14 | 50 MPa RC Column (35 cm x 35 cm) | Column | 50MPa | Concrete Rectangular | 350 | 350 | 1225 | 3225 | 0.4 | 966.51 | G300E | 14869400 | 116.67 | G300E | 0 | 0
1234 | Story6 | C15 | 50 MPa RC Column (35 cm x 35 cm) | Column | 50MPa | Concrete Rectangular | 350 | 350 | 1225 | 3225 | 0.4 | 966.51 | G300E | 16381925 | 128.54 | G300E | 0 | 0
1235 | Story6 | C16 | 50 MPa RC Column (35 cm x 35 cm) | Column | 50MPa | Concrete Rectangular | 350 | 350 | 1225 | 3225 | 0.4 | 966.51 | G300E | 3950625 | 31 | G300E | 0 | 0
1236 | Story6 | C17 | 50 MPa RC Column (35 cm x 35 cm) | Column | 50MPa | Concrete Rectangular | 350 | 350 | 1225 | 3225 | 0.4 | 966.51 | G300E | 3950625 | 31 | G300E | 0 | 0
1237 | Story6 | C18 | 50 MPa RC Column (35 cm x 35 cm) | Column | 50MPa | Concrete Rectangular | 350 | 350 | 1225 | 3225 | 0.4 | 966.51 | G300E | 14776950 | 115.95 | G300E | 0 | 0
1238 | Story6 | C19 | 50 MPa RC Column (35 cm x 35 cm) | Column | 50MPa | Concrete Rectangular | 350 | 350 | 1225 | 3225 | 0.4 | 966.51 | G300E | 12669950 | 99.41 | G300E | 0 | 0
1239 | Story6 | C2 | 50 MPa RC Column (35 cm x 35 cm) | Column | 50MPa | Concrete Rectangular | 350 | 350 | 1225 | 3225 | 0.4 | 966.51 | G300E | 3950625 | 31 | G300E | 0 | 0
1240 | Story6 | C20 | 50 MPa RC Column (35 cm x 35 cm) | Column | 50MPa | Concrete Rectangular | 350 | 350 | 1225 | 3225 | 0.4 | 966.51 | G300E | 3950625 | 31 | G300E | 0 | 0
1241 | Story6 | C21 | 50 MPa RC Column (35 cm x 35 cm) | Column | 50MPa | Concrete Rectangular | 350 | 350 | 1225 | 3225 | 0.4 | 966.51 | G300E | 3950625 | 31 | G300E | 0 | 0
1242 | Story6 | C22 | 50 MPa RC Column (35 cm x 35 cm) | Column | 50MPa | Concrete Rectangular | 350 | 350 | 1225 | 3225 | 0.4 | 966.51 | G300E | 12347450 | 96.88 | G300E | 0 | 0
1243 | Story6 | C23 | 50 MPa RC Column (35 cm x 35 cm) | Column | 50MPa | Concrete Rectangular | 350 | 350 | 1225 | 3225 | 0.4 | 966.51 | G300E | 14872625 | 116.7 | G300E | 0 | 0
1244 | Story6 | C24 | 50 MPa RC Column (35 cm x 35 cm) | Column | 50MPa | Concrete Rectangular | 350 | 350 | 1225 | 3225 | 0.4 | 966.51 | G300E | 3950625 | 31 | G300E | 0 | 0
1245 | Story6 | C25 | 50 MPa RC Column (35 cm x 35 cm) | Column | 50MPa | Concrete Rectangular | 350 | 350 | 1225 | 3225 | 0.4 | 966.51 | G300E | 3950625 | 31 | G300E | 0 | 0
1246 | Story6 | C26 | 50 MPa RC Column (35 cm x 35 cm) | Column | 50MPa | Concrete Rectangular | 350 | 350 | 1225 | 3225 | 0.4 | 966.51 | G300E | 3950625 | 31 | G300E | 0 | 0
1247 | Story6 | C27 | 50 MPa RC Column (35 cm x 35 cm) | Column | 50MPa | Concrete Rectangular | 350 | 350 | 1225 | 3225 | 0.4 | 966.51 | G300E | 3950625 | 31 | G300E | 0 | 0
1248 | Story6 | C3 | 50 MPa RC Column (35 cm x 35 cm) | Column | 50MPa | Concrete Rectangular | 350 | 350 | 1225 | 3225 | 0.4 | 966.51 | G300E | 3950625 | 31 | G300E | 0 | 0
1249 | Story6 | C30 | 50 MPa RC Column (35 cm x 35 cm) | Column | 50MPa | Concrete Rectangular | 350 | 350 | 1225 | 3225 | 0.4 | 966.51 | G300E | 3950625 | 31 | G300E | 0 | 0
1250 | Story6 | C31 | 50 MPa RC Column (35 cm x 35 cm) | Column | 50MPa | Concrete Rectangular | 350 | 350 | 1225 | 3225 | 0.4 | 966.51 | G300E | 3950625 | 31 | G300E | 0 | 0
1251 | Story6 | C32 | 50 MPa RC Column (35 cm x 35 cm) | Column | 50MPa | Concrete Rectangular | 350 | 350 | 1225 | 3225 | 0.4 | 966.51 | G300E | 3950625 | 31 | G300E | 0 | 0
1252 | Story6 | C33 | 50 MPa RC Column (35 cm x 35 cm) | Column | 50MPa | Concrete Rectangular | 350 | 350 | 1225 | 3225 | 0.4 | 966.51 | G300E | 3950625 | 31 | G300E | 0 | 0
1253 | Story6 | C34 | 50 MPa RC Column (35 cm x 35 cm) | Column | 50MPa | Concrete Rectangular | 350 | 350 | 1225 | 3225 | 0.4 | 966.51 | G300E | 3950625 | 31 | G300E | 0 | 0
1254 | Story6 | C35 | 50 MPa RC Column (35 cm x 35 cm) | Column | 50MPa | Concrete Rectangular | 350 | 350 | 1225 | 3225 | 0.4 | 966.51 | G300E | 3950625 | 31 | G300E | 0 | 0
1255 | Story6 | C38 | 50 MPa RC Column (35 cm x 35 cm) | Column | 50MPa | Concrete Rectangular | 350 | 350 | 1225 | 3225 | 0.4 | 966.51 | G300E | 3950625 | 31 | G300E | 0 | 0
1256 | Story6 | C39 | 50 MPa RC Column (35 cm x 35 cm) | Column | 50MPa | Concrete Rectangular | 350 | 350 | 1225 | 3225 | 0.4 | 966.51 | G300E | 3950625 | 31 | G300E | 0 | 0
1257 | Story6 | C4 | 50 MPa RC Column (35 cm x 35 cm) | Column | 50MPa | Concrete Rectangular | 350 | 350 | 1225 | 3225 | 0.4 | 966.51 | G300E | 3950625 | 31 | G300E | 0 | 0
1258 | Story6 | C40 | 50 MPa RC Column (35 cm x 35 cm) | Column | 50MPa | Concrete Rectangular | 350 | 350 | 1225 | 3225 | 0.4 | 966.51 | G300E | 3950625 | 31 | G300E | 0 | 0
1259 | Story6 | C41 | 50 MPa RC Column (35 cm x 35 cm) | Column | 50MPa | Concrete Rectangular | 350 | 350 | 1225 | 3225 | 0.4 | 966.51 | G300E | 3950625 | 31 | G300E | 0 | 0
1260 | Story6 | C42 | 50 MPa RC Column (35 cm x 35 cm) | Column | 50MPa | Concrete Rectangular | 350 | 350 | 1225 | 3225 | 0.4 | 966.51 | G300E | 14871550 | 116.69 | G300E | 0 | 0
1261 | Story6 | C43 | 50 MPa RC Column (35 cm x 35 cm) | Column | 50MPa | Concrete Rectangular | 350 | 350 | 1225 | 3225 | 0.4 | 966.51 | G300E | 12347450 | 96.88 | G300E | 0 | 0
1262 | Story6 | C44 | 50 MPa RC Column (35 cm x 35 cm) | Column | 50MPa | Concrete Rectangular | 350 | 350 | 1225 | 3225 | 0.4 | 966.51 | G300E | 3950625 | 31 | G300E | 0 | 0
1263 | Story6 | C45 | 50 MPa RC Column (35 cm x 35 cm) | Column | 50MPa | Concrete Rectangular | 350 | 350 | 1225 | 3225 | 0.4 | 966.51 | G300E | 3950625 | 31 | G300E | 0 | 0
1264 | Story6 | C46 | 50 MPa RC Column (35 cm x 35 cm) | Column | 50MPa | Concrete Rectangular | 350 | 350 | 1225 | 3225 | 0.4 | 966.51 | G300E | 12347450 | 96.88 | G300E | 0 | 0
1265 | Story6 | C47 | 50 MPa RC Column (35 cm x 35 cm) | Column | 50MPa | Concrete Rectangular | 350 | 350 | 1225 | 3225 | 0.4 | 966.51 | G300E | 14872625 | 116.7 | G300E | 0 | 0
1266 | Story6 | C48 | 50 MPa RC Column (35 cm x 35 cm) | Column | 50MPa | Concrete Rectangular | 350 | 350 | 1225 | 3225 | 0.4 | 966.51 | G300E | 3950625 | 31 | G300E | 0 | 0
1267 | Story6 | C49 | 50 MPa RC Column (35 cm x 35 cm) | Column | 50MPa | Concrete Rectangular | 350 | 350 | 1225 | 3225 | 0.4 | 966.51 | G300E | 3950625 | 31 | G300E | 0 | 0
1268 | Story6 | C5 | 50 MPa RC Column (35 cm x 35 cm) | Column | 50MPa | Concrete Rectangular | 350 | 350 | 1225 | 3225 | 0.4 | 966.51 | G300E | 3950625 | 31 | G300E | 0 | 0
1269 | Story6 | C50 | 50 MPa RC Column (35 cm x 35 cm) | Column | 50MPa | Concrete Rectangular | 350 | 350 | 1225 | 3225 | 0.4 | 966.51 | G300E | 16381925 | 128.54 | G300E | 0 | 0
1270 | Story6 | C51 | 50 MPa RC Column (35 cm x 35 cm) | Column | 50MPa | Concrete Rectangular | 350 | 350 | 1225 | 3225 | 0.4 | 966.51 | G300E | 14872625 | 116.7 | G300E | 0 | 0
1271 | Story6 | C52 | 50 MPa RC Column (35 cm x 35 cm) | Column | 50MPa | Concrete Rectangular | 350 | 350 | 1225 | 3225 | 0.4 | 966.51 | G300E | 3950625 | 31 | G300E | 0 | 0
1272 | Story6 | C53 | 50 MPa RC Column (35 cm x 35 cm) | Column | 50MPa | Concrete Rectangular | 350 | 350 | 1225 | 3225 | 0.4 | 966.51 | G300E | 3950625 | 31 | G300E | 0 | 0
1273 | Story6 | C54 | 50 MPa RC Column (35 cm x 35 cm) | Column | 50MPa | Concrete Rectangular | 350 | 350 | 1225 | 3225 | 0.4 | 966.51 | G300E | 14872625 | 116.7 | G300E | 0 | 0
1274 | Story6 | C55 | 50 MPa RC Column (35 cm x 35 cm) | Column | 50MPa | Concrete Rectangular | 350 | 350 | 1225 | 3225 | 0.4 | 966.51 | G300E | 16383000 | 128.55 | G300E | 0 | 0
1275 | Story6 | C56 | 50 MPa RC Column (35 cm x 35 cm) | Column | 50MPa | Concrete Rectangular | 350 | 350 | 1225 | 3225 | 0.4 | 966.51 | G300E | 3950625 | 31 | G300E | 0 | 0
1276 | Story6 | C57 | 50 MPa RC Column (35 cm x 35 cm) | Column | 50MPa | Concrete Rectangular | 350 | 350 | 1225 | 3250 | 0.4 | 974.01 | G300E | 3981250 | 31.24 | G300E | 0 | 0
1277 | Story6 | C58 | 50 MPa RC Column (35 cm x 35 cm) | Column | 50MPa | Concrete Rectangular | 350 | 350 | 1225 | 3225 | 0.4 | 966.51 | G300E | 3950625 | 31 | G300E | 0 | 0
1278 | Story6 | C59 | 50 MPa RC Column (35 cm x 35 cm) | Column | 50MPa | Concrete Rectangular | 350 | 350 | 1225 | 3225 | 0.4 | 966.51 | G300E | 3950625 | 31 | G300E | 0 | 0
1279 | Story6 | C6 | 50 MPa RC Column (35 cm x 35 cm) | Column | 50MPa | Concrete Rectangular | 350 | 350 | 1225 | 3225 | 0.4 | 966.51 | G300E | 3950625 | 31 | G300E | 0 | 0
1280 | Story6 | C60 | 50 MPa RC Column (35 cm x 35 cm) | Column | 50MPa | Concrete Rectangular | 350 | 350 | 1225 | 3225 | 0.4 | 966.51 | G300E | 3950625 | 31 | G300E | 0 | 0
1281 | Story6 | C61 | 50 MPa RC Column (35 cm x 35 cm) | Column | 50MPa | Concrete Rectangular | 350 | 350 | 1225 | 3225 | 0.4 | 966.51 | G300E | 3950625 | 31 | G300E | 0 | 0
1282 | Story6 | C62 | 50 MPa RC Column (35 cm x 35 cm) | Column | 50MPa | Concrete Rectangular | 350 | 350 | 1225 | 3225 | 0.4 | 966.51 | G300E | 3950625 | 31 | G300E | 0 | 0
1283 | Story6 | C63 | 50 MPa RC Column (35 cm x 35 cm) | Column | 50MPa | Concrete Rectangular | 350 | 350 | 1225 | 3225 | 0.4 | 966.51 | G300E | 3950625 | 31 | G300E | 0 | 0
1284 | Story6 | C64 | 50 MPa RC Column (35 cm x 35 cm) | Column | 50MPa | Concrete Rectangular | 350 | 350 | 1225 | 3250 | 0.4 | 974.01 | G300E | 3981250 | 31.24 | G300E | 0 | 0
1285 | Story6 | C7 | 50 MPa RC Column (35 cm x 35 cm) | Column | 50MPa | Concrete Rectangular | 350 | 350 | 1225 | 3225 | 0.4 | 966.51 | G300E | 3950625 | 31 | G300E | 0 | 0
1286 | Story6 | C8 | 50 MPa RC Column (35 cm x 35 cm) | Column | 50MPa | Concrete Rectangular | 350 | 350 | 1225 | 3250 | 0.4 | 974.01 | G300E | 3981250 | 31.24 | G300E | 0 | 0
1287 | Story6 | C9 | 50 MPa RC Column (35 cm x 35 cm) | Column | 50MPa | Concrete Rectangular | 350 | 350 | 1225 | 3225 | 0.4 | 966.51 | G300E | 3950625 | 31 | G300E | 0 | 0
1288 | Story7 | C1 | 50 MPa RC Column (32.5 cm x 32.5 cm) | Column | 50MPa | Concrete Rectangular | 325 | 325 | 1056.3 | 3250 | 0.34 | 839.83 | G300E | 3432000 | 26.93 | G300E | 0 | 0
1289 | Story7 | C10 | 50 MPa RC Column (32.5 cm x 32.5 cm) | Column | 50MPa | Concrete Rectangular | 325 | 325 | 1056.3 | 3250 | 0.34 | 839.83 | G300E | 20536750 | 161.14 | G300E | 0 | 0
1290 | Story7 | C11 | 50 MPa RC Column (32.5 cm x 32.5 cm) | Column | 50MPa | Concrete Rectangular | 325 | 325 | 1056.3 | 3250 | 0.34 | 839.83 | G300E | 19054750 | 149.51 | G300E | 0 | 0
1291 | Story7 | C12 | 50 MPa RC Column (32.5 cm x 32.5 cm) | Column | 50MPa | Concrete Rectangular | 325 | 325 | 1056.3 | 3250 | 0.34 | 839.83 | G300E | 3432000 | 26.93 | G300E | 0 | 0
1292 | Story7 | C13 | 50 MPa RC Column (32.5 cm x 32.5 cm) | Column | 50MPa | Concrete Rectangular | 325 | 325 | 1056.3 | 3250 | 0.34 | 839.83 | G300E | 3432000 | 26.93 | G300E | 0 | 0
1293 | Story7 | C14 | 50 MPa RC Column (32.5 cm x 32.5 cm) | Column | 50MPa | Concrete Rectangular | 325 | 325 | 1056.3 | 3250 | 0.34 | 839.83 | G300E | 19126250 | 150.07 | G300E | 0 | 0
1294 | Story7 | C15 | 50 MPa RC Column (32.5 cm x 32.5 cm) | Column | 50MPa | Concrete Rectangular | 325 | 325 | 1056.3 | 3250 | 0.34 | 839.83 | G300E | 20328750 | 159.51 | G300E | 0 | 0
1295 | Story7 | C16 | 50 MPa RC Column (32.5 cm x 32.5 cm) | Column | 50MPa | Concrete Rectangular | 325 | 325 | 1056.3 | 3250 | 0.34 | 839.83 | G300E | 3432000 | 26.93 | G300E | 0 | 0
1296 | Story7 | C17 | 50 MPa RC Column (32.5 cm x 32.5 cm) | Column | 50MPa | Concrete Rectangular | 325 | 325 | 1056.3 | 3250 | 0.34 | 839.83 | G300E | 3432000 | 26.93 | G300E | 0 | 0
1297 | Story7 | C18 | 50 MPa RC Column (32.5 cm x 32.5 cm) | Column | 50MPa | Concrete Rectangular | 325 | 325 | 1056.3 | 3250 | 0.34 | 839.83 | G300E | 19054750 | 149.51 | G300E | 0 | 0
1298 | Story7 | C19 | 50 MPa RC Column (32.5 cm x 32.5 cm) | Column | 50MPa | Concrete Rectangular | 325 | 325 | 1056.3 | 3250 | 0.34 | 839.83 | G300E | 17109083.33 | 134.24 | G300E | 0 | 0
1299 | Story7 | C2 | 50 MPa RC Column (32.5 cm x 32.5 cm) | Column | 50MPa | Concrete Rectangular | 325 | 325 | 1056.3 | 3250 | 0.34 | 839.83 | G300E | 3432000 | 26.93 | G300E | 0 | 0
1300 | Story7 | C20 | 50 MPa RC Column (32.5 cm x 32.5 cm) | Column | 50MPa | Concrete Rectangular | 325 | 325 | 1056.3 | 3250 | 0.34 | 839.83 | G300E | 3432000 | 26.93 | G300E | 0 | 0
1301 | Story7 | C21 | 50 MPa RC Column (32.5 cm x 32.5 cm) | Column | 50MPa | Concrete Rectangular | 325 | 325 | 1056.3 | 3250 | 0.34 | 839.83 | G300E | 3432000 | 26.93 | G300E | 0 | 0
1302 | Story7 | C22 | 50 MPa RC Column (32.5 cm x 32.5 cm) | Column | 50MPa | Concrete Rectangular | 325 | 325 | 1056.3 | 3250 | 0.34 | 839.83 | G300E | 16814416.67 | 131.93 | G300E | 0 | 0
1303 | Story7 | C23 | 50 MPa RC Column (32.5 cm x 32.5 cm) | Column | 50MPa | Concrete Rectangular | 325 | 325 | 1056.3 | 3250 | 0.34 | 839.83 | G300E | 19128416.67 | 150.09 | G300E | 0 | 0
1304 | Story7 | C24 | 50 MPa RC Column (32.5 cm x 32.5 cm) | Column | 50MPa | Concrete Rectangular | 325 | 325 | 1056.3 | 3250 | 0.34 | 839.83 | G300E | 3432000 | 26.93 | G300E | 0 | 0
1305 | Story7 | C25 | 50 MPa RC Column (32.5 cm x 32.5 cm) | Column | 50MPa | Concrete Rectangular | 325 | 325 | 1056.3 | 3250 | 0.34 | 839.83 | G300E | 3432000 | 26.93 | G300E | 0 | 0
1306 | Story7 | C26 | 50 MPa RC Column (32.5 cm x 32.5 cm) | Column | 50MPa | Concrete Rectangular | 325 | 325 | 1056.3 | 3250 | 0.34 | 839.83 | G300E | 3432000 | 26.93 | G300E | 0 | 0
1307 | Story7 | C27 | 50 MPa RC Column (32.5 cm x 32.5 cm) | Column | 50MPa | Concrete Rectangular | 325 | 325 | 1056.3 | 3250 | 0.34 | 839.83 | G300E | 3432000 | 26.93 | G300E | 0 | 0
1308 | Story7 | C3 | 50 MPa RC Column (32.5 cm x 32.5 cm) | Column | 50MPa | Concrete Rectangular | 325 | 325 | 1056.3 | 3250 | 0.34 | 839.83 | G300E | 3432000 | 26.93 | G300E | 0 | 0
1309 | Story7 | C30 | 50 MPa RC Column (32.5 cm x 32.5 cm) | Column | 50MPa | Concrete Rectangular | 325 | 325 | 1056.3 | 3250 | 0.34 | 839.83 | G300E | 3432000 | 26.93 | G300E | 0 | 0
1310 | Story7 | C31 | 50 MPa RC Column (32.5 cm x 32.5 cm) | Column | 50MPa | Concrete Rectangular | 325 | 325 | 1056.3 | 3250 | 0.34 | 839.83 | G300E | 3432000 | 26.93 | G300E | 0 | 0
1311 | Story7 | C32 | 50 MPa RC Column (32.5 cm x 32.5 cm) | Column | 50MPa | Concrete Rectangular | 325 | 325 | 1056.3 | 3250 | 0.34 | 839.83 | G300E | 3432000 | 26.93 | G300E | 0 | 0
1312 | Story7 | C33 | 50 MPa RC Column (32.5 cm x 32.5 cm) | Column | 50MPa | Concrete Rectangular | 325 | 325 | 1056.3 | 3250 | 0.34 | 839.83 | G300E | 3432000 | 26.93 | G300E | 0 | 0
1313 | Story7 | C34 | 50 MPa RC Column (32.5 cm x 32.5 cm) | Column | 50MPa | Concrete Rectangular | 325 | 325 | 1056.3 | 3250 | 0.34 | 839.83 | G300E | 3432000 | 26.93 | G300E | 0 | 0
1314 | Story7 | C35 | 50 MPa RC Column (32.5 cm x 32.5 cm) | Column | 50MPa | Concrete Rectangular | 325 | 325 | 1056.3 | 3250 | 0.34 | 839.83 | G300E | 3432000 | 26.93 | G300E | 0 | 0
1315 | Story7 | C38 | 50 MPa RC Column (32.5 cm x 32.5 cm) | Column | 50MPa | Concrete Rectangular | 325 | 325 | 1056.3 | 3250 | 0.34 | 839.83 | G300E | 3432000 | 26.93 | G300E | 0 | 0
1316 | Story7 | C39 | 50 MPa RC Column (32.5 cm x 32.5 cm) | Column | 50MPa | Concrete Rectangular | 325 | 325 | 1056.3 | 3250 | 0.34 | 839.83 | G300E | 3432000 | 26.93 | G300E | 0 | 0
1317 | Story7 | C4 | 50 MPa RC Column (32.5 cm x 32.5 cm) | Column | 50MPa | Concrete Rectangular | 325 | 325 | 1056.3 | 3250 | 0.34 | 839.83 | G300E | 3432000 | 26.93 | G300E | 0 | 0
1318 | Story7 | C40 | 50 MPa RC Column (32.5 cm x 32.5 cm) | Column | 50MPa | Concrete Rectangular | 325 | 325 | 1056.3 | 3250 | 0.34 | 839.83 | G300E | 3432000 | 26.93 | G300E | 0 | 0
1319 | Story7 | C41 | 50 MPa RC Column (32.5 cm x 32.5 cm) | Column | 50MPa | Concrete Rectangular | 325 | 325 | 1056.3 | 3250 | 0.34 | 839.83 | G300E | 3432000 | 26.93 | G300E | 0 | 0
1320 | Story7 | C42 | 50 MPa RC Column (32.5 cm x 32.5 cm) | Column | 50MPa | Concrete Rectangular | 325 | 325 | 1056.3 | 3250 | 0.34 | 839.83 | G300E | 19126250 | 150.07 | G300E | 0 | 0
1321 | Story7 | C43 | 50 MPa RC Column (32.5 cm x 32.5 cm) | Column | 50MPa | Concrete Rectangular | 325 | 325 | 1056.3 | 3250 | 0.34 | 839.83 | G300E | 16814416.67 | 131.93 | G300E | 0 | 0
1322 | Story7 | C44 | 50 MPa RC Column (32.5 cm x 32.5 cm) | Column | 50MPa | Concrete Rectangular | 325 | 325 | 1056.3 | 3250 | 0.34 | 839.83 | G300E | 3432000 | 26.93 | G300E | 0 | 0
1323 | Story7 | C45 | 50 MPa RC Column (32.5 cm x 32.5 cm) | Column | 50MPa | Concrete Rectangular | 325 | 325 | 1056.3 | 3250 | 0.34 | 839.83 | G300E | 3432000 | 26.93 | G300E | 0 | 0
1324 | Story7 | C46 | 50 MPa RC Column (32.5 cm x 32.5 cm) | Column | 50MPa | Concrete Rectangular | 325 | 325 | 1056.3 | 3250 | 0.34 | 839.83 | G300E | 16814416.67 | 131.93 | G300E | 0 | 0
1325 | Story7 | C47 | 50 MPa RC Column (32.5 cm x 32.5 cm) | Column | 50MPa | Concrete Rectangular | 325 | 325 | 1056.3 | 3250 | 0.34 | 839.83 | G300E | 19128416.67 | 150.09 | G300E | 0 | 0
1326 | Story7 | C48 | 50 MPa RC Column (32.5 cm x 32.5 cm) | Column | 50MPa | Concrete Rectangular | 325 | 325 | 1056.3 | 3250 | 0.34 | 839.83 | G300E | 3432000 | 26.93 | G300E | 0 | 0
1327 | Story7 | C49 | 50 MPa RC Column (32.5 cm x 32.5 cm) | Column | 50MPa | Concrete Rectangular | 325 | 325 | 1056.3 | 3250 | 0.34 | 839.83 | G300E | 3432000 | 26.93 | G300E | 0 | 0
1328 | Story7 | C5 | 50 MPa RC Column (32.5 cm x 32.5 cm) | Column | 50MPa | Concrete Rectangular | 325 | 325 | 1056.3 | 3250 | 0.34 | 839.83 | G300E | 3432000 | 26.93 | G300E | 0 | 0
1329 | Story7 | C50 | 50 MPa RC Column (32.5 cm x 32.5 cm) | Column | 50MPa | Concrete Rectangular | 325 | 325 | 1056.3 | 3250 | 0.34 | 839.83 | G300E | 20328750 | 159.51 | G300E | 0 | 0
1330 | Story7 | C51 | 50 MPa RC Column (32.5 cm x 32.5 cm) | Column | 50MPa | Concrete Rectangular | 325 | 325 | 1056.3 | 3250 | 0.34 | 839.83 | G300E | 19128416.67 | 150.09 | G300E | 0 | 0
1331 | Story7 | C52 | 50 MPa RC Column (32.5 cm x 32.5 cm) | Column | 50MPa | Concrete Rectangular | 325 | 325 | 1056.3 | 3250 | 0.34 | 839.83 | G300E | 3432000 | 26.93 | G300E | 0 | 0
1332 | Story7 | C53 | 50 MPa RC Column (32.5 cm x 32.5 cm) | Column | 50MPa | Concrete Rectangular | 325 | 325 | 1056.3 | 3250 | 0.34 | 839.83 | G300E | 3432000 | 26.93 | G300E | 0 | 0
1333 | Story7 | C54 | 50 MPa RC Column (32.5 cm x 32.5 cm) | Column | 50MPa | Concrete Rectangular | 325 | 325 | 1056.3 | 3250 | 0.34 | 839.83 | G300E | 19128416.67 | 150.09 | G300E | 0 | 0
1334 | Story7 | C55 | 50 MPa RC Column (32.5 cm x 32.5 cm) | Column | 50MPa | Concrete Rectangular | 325 | 325 | 1056.3 | 3250 | 0.34 | 839.83 | G300E | 20330916.67 | 159.52 | G300E | 0 | 0
1335 | Story7 | C56 | 50 MPa RC Column (32.5 cm x 32.5 cm) | Column | 50MPa | Concrete Rectangular | 325 | 325 | 1056.3 | 3250 | 0.34 | 839.83 | G300E | 3432000 | 26.93 | G300E | 0 | 0
1336 | Story7 | C57 | 50 MPa RC Column (32.5 cm x 32.5 cm) | Column | 50MPa | Concrete Rectangular | 325 | 325 | 1056.3 | 3250 | 0.34 | 839.83 | G300E | 3432000 | 26.93 | G300E | 0 | 0
1337 | Story7 | C58 | 50 MPa RC Column (32.5 cm x 32.5 cm) | Column | 50MPa | Concrete Rectangular | 325 | 325 | 1056.3 | 3250 | 0.34 | 839.83 | G300E | 3432000 | 26.93 | G300E | 0 | 0
1338 | Story7 | C59 | 50 MPa RC Column (32.5 cm x 32.5 cm) | Column | 50MPa | Concrete Rectangular | 325 | 325 | 1056.3 | 3250 | 0.34 | 839.83 | G300E | 3432000 | 26.93 | G300E | 0 | 0
1339 | Story7 | C6 | 50 MPa RC Column (32.5 cm x 32.5 cm) | Column | 50MPa | Concrete Rectangular | 325 | 325 | 1056.3 | 3250 | 0.34 | 839.83 | G300E | 3432000 | 26.93 | G300E | 0 | 0
1340 | Story7 | C60 | 50 MPa RC Column (32.5 cm x 32.5 cm) | Column | 50MPa | Concrete Rectangular | 325 | 325 | 1056.3 | 3250 | 0.34 | 839.83 | G300E | 3432000 | 26.93 | G300E | 0 | 0
1341 | Story7 | C61 | 50 MPa RC Column (32.5 cm x 32.5 cm) | Column | 50MPa | Concrete Rectangular | 325 | 325 | 1056.3 | 3250 | 0.34 | 839.83 | G300E | 3432000 | 26.93 | G300E | 0 | 0
1342 | Story7 | C62 | 50 MPa RC Column (32.5 cm x 32.5 cm) | Column | 50MPa | Concrete Rectangular | 325 | 325 | 1056.3 | 3250 | 0.34 | 839.83 | G300E | 3432000 | 26.93 | G300E | 0 | 0
1343 | Story7 | C63 | 50 MPa RC Column (32.5 cm x 32.5 cm) | Column | 50MPa | Concrete Rectangular | 325 | 325 | 1056.3 | 3250 | 0.34 | 839.83 | G300E | 3432000 | 26.93 | G300E | 0 | 0
1344 | Story7 | C64 | 50 MPa RC Column (32.5 cm x 32.5 cm) | Column | 50MPa | Concrete Rectangular | 325 | 325 | 1056.3 | 3250 | 0.34 | 839.83 | G300E | 3432000 | 26.93 | G300E | 0 | 0
1345 | Story7 | C7 | 50 MPa RC Column (32.5 cm x 32.5 cm) | Column | 50MPa | Concrete Rectangular | 325 | 325 | 1056.3 | 3250 | 0.34 | 839.83 | G300E | 3432000 | 26.93 | G300E | 0 | 0
1346 | Story7 | C8 | 50 MPa RC Column (32.5 cm x 32.5 cm) | Column | 50MPa | Concrete Rectangular | 325 | 325 | 1056.3 | 3250 | 0.34 | 839.83 | G300E | 3432000 | 26.93 | G300E | 0 | 0
1347 | Story7 | C9 | 50 MPa RC Column (32.5 cm x 32.5 cm) | Column | 50MPa | Concrete Rectangular | 325 | 325 | 1056.3 | 3250 | 0.34 | 839.83 | G300E | 3432000 | 26.93 | G300E | 0 | 0
1348 | Story8 | C1 | 50 MPa RC Column (32.5 cm x 32.5 cm) | Column | 50MPa | Concrete Rectangular | 325 | 325 | 1056.3 | 3250 | 0.34 | 839.83 | G300E | 3432000 | 26.93 | G300E | 0 | 0
1349 | Story8 | C10 | 50 MPa RC Column (32.5 cm x 32.5 cm) | Column | 50MPa | Concrete Rectangular | 325 | 325 | 1056.3 | 3250 | 0.34 | 839.83 | G300E | 15408250 | 120.9 | G300E | 0 | 0
1350 | Story8 | C11 | 50 MPa RC Column (32.5 cm x 32.5 cm) | Column | 50MPa | Concrete Rectangular | 325 | 325 | 1056.3 | 3250 | 0.34 | 839.83 | G300E | 13937083.33 | 109.36 | G300E | 0 | 0
1351 | Story8 | C12 | 50 MPa RC Column (32.5 cm x 32.5 cm) | Column | 50MPa | Concrete Rectangular | 325 | 325 | 1056.3 | 3250 | 0.34 | 839.83 | G300E | 3432000 | 26.93 | G300E | 0 | 0
1352 | Story8 | C13 | 50 MPa RC Column (32.5 cm x 32.5 cm) | Column | 50MPa | Concrete Rectangular | 325 | 325 | 1056.3 | 3250 | 0.34 | 839.83 | G300E | 3432000 | 26.93 | G300E | 0 | 0
1353 | Story8 | C14 | 50 MPa RC Column (32.5 cm x 32.5 cm) | Column | 50MPa | Concrete Rectangular | 325 | 325 | 1056.3 | 3250 | 0.34 | 839.83 | G300E | 13992333.33 | 109.79 | G300E | 0 | 0
1354 | Story8 | C15 | 50 MPa RC Column (32.5 cm x 32.5 cm) | Column | 50MPa | Concrete Rectangular | 325 | 325 | 1056.3 | 3250 | 0.34 | 839.83 | G300E | 15132000 | 118.73 | G300E | 0 | 0
1355 | Story8 | C16 | 50 MPa RC Column (32.5 cm x 32.5 cm) | Column | 50MPa | Concrete Rectangular | 325 | 325 | 1056.3 | 3250 | 0.34 | 839.83 | G300E | 3432000 | 26.93 | G300E | 0 | 0
1356 | Story8 | C17 | 50 MPa RC Column (32.5 cm x 32.5 cm) | Column | 50MPa | Concrete Rectangular | 325 | 325 | 1056.3 | 3250 | 0.34 | 839.83 | G300E | 3432000 | 26.93 | G300E | 0 | 0
1357 | Story8 | C18 | 50 MPa RC Column (32.5 cm x 32.5 cm) | Column | 50MPa | Concrete Rectangular | 325 | 325 | 1056.3 | 3250 | 0.34 | 839.83 | G300E | 13937083.33 | 109.36 | G300E | 0 | 0
1358 | Story8 | C19 | 50 MPa RC Column (32.5 cm x 32.5 cm) | Column | 50MPa | Concrete Rectangular | 325 | 325 | 1056.3 | 3250 | 0.34 | 839.83 | G300E | 12312083.33 | 96.61 | G300E | 0 | 0
1359 | Story8 | C2 | 50 MPa RC Column (32.5 cm x 32.5 cm) | Column | 50MPa | Concrete Rectangular | 325 | 325 | 1056.3 | 3250 | 0.34 | 839.83 | G300E | 3432000 | 26.93 | G300E | 0 | 0
1360 | Story8 | C20 | 50 MPa RC Column (32.5 cm x 32.5 cm) | Column | 50MPa | Concrete Rectangular | 325 | 325 | 1056.3 | 3250 | 0.34 | 839.83 | G300E | 3432000 | 26.93 | G300E | 0 | 0
1361 | Story8 | C21 | 50 MPa RC Column (32.5 cm x 32.5 cm) | Column | 50MPa | Concrete Rectangular | 325 | 325 | 1056.3 | 3250 | 0.34 | 839.83 | G300E | 3432000 | 26.93 | G300E | 0 | 0
1362 | Story8 | C22 | 50 MPa RC Column (32.5 cm x 32.5 cm) | Column | 50MPa | Concrete Rectangular | 325 | 325 | 1056.3 | 3250 | 0.34 | 839.83 | G300E | 12092166.67 | 94.88 | G300E | 0 | 0
1363 | Story8 | C23 | 50 MPa RC Column (32.5 cm x 32.5 cm) | Column | 50MPa | Concrete Rectangular | 325 | 325 | 1056.3 | 3250 | 0.34 | 839.83 | G300E | 13993416.67 | 109.8 | G300E | 0 | 0
1364 | Story8 | C24 | 50 MPa RC Column (32.5 cm x 32.5 cm) | Column | 50MPa | Concrete Rectangular | 325 | 325 | 1056.3 | 3250 | 0.34 | 839.83 | G300E | 3432000 | 26.93 | G300E | 0 | 0
1365 | Story8 | C25 | 50 MPa RC Column (32.5 cm x 32.5 cm) | Column | 50MPa | Concrete Rectangular | 325 | 325 | 1056.3 | 3250 | 0.34 | 839.83 | G300E | 3432000 | 26.93 | G300E | 0 | 0
1366 | Story8 | C26 | 50 MPa RC Column (32.5 cm x 32.5 cm) | Column | 50MPa | Concrete Rectangular | 325 | 325 | 1056.3 | 3250 | 0.34 | 839.83 | G300E | 3432000 | 26.93 | G300E | 0 | 0
1367 | Story8 | C27 | 50 MPa RC Column (32.5 cm x 32.5 cm) | Column | 50MPa | Concrete Rectangular | 325 | 325 | 1056.3 | 3250 | 0.34 | 839.83 | G300E | 3432000 | 26.93 | G300E | 0 | 0
1368 | Story8 | C3 | 50 MPa RC Column (32.5 cm x 32.5 cm) | Column | 50MPa | Concrete Rectangular | 325 | 325 | 1056.3 | 3250 | 0.34 | 839.83 | G300E | 3432000 | 26.93 | G300E | 0 | 0
1369 | Story8 | C30 | 50 MPa RC Column (32.5 cm x 32.5 cm) | Column | 50MPa | Concrete Rectangular | 325 | 325 | 1056.3 | 3250 | 0.34 | 839.83 | G300E | 3432000 | 26.93 | G300E | 0 | 0
1370 | Story8 | C31 | 50 MPa RC Column (32.5 cm x 32.5 cm) | Column | 50MPa | Concrete Rectangular | 325 | 325 | 1056.3 | 3250 | 0.34 | 839.83 | G300E | 3432000 | 26.93 | G300E | 0 | 0
1371 | Story8 | C32 | 50 MPa RC Column (32.5 cm x 32.5 cm) | Column | 50MPa | Concrete Rectangular | 325 | 325 | 1056.3 | 3250 | 0.34 | 839.83 | G300E | 3432000 | 26.93 | G300E | 0 | 0
1372 | Story8 | C33 | 50 MPa RC Column (32.5 cm x 32.5 cm) | Column | 50MPa | Concrete Rectangular | 325 | 325 | 1056.3 | 3250 | 0.34 | 839.83 | G300E | 3432000 | 26.93 | G300E | 0 | 0
1373 | Story8 | C34 | 50 MPa RC Column (32.5 cm x 32.5 cm) | Column | 50MPa | Concrete Rectangular | 325 | 325 | 1056.3 | 3250 | 0.34 | 839.83 | G300E | 3432000 | 26.93 | G300E | 0 | 0
1374 | Story8 | C35 | 50 MPa RC Column (32.5 cm x 32.5 cm) | Column | 50MPa | Concrete Rectangular | 325 | 325 | 1056.3 | 3250 | 0.34 | 839.83 | G300E | 3432000 | 26.93 | G300E | 0 | 0
1375 | Story8 | C38 | 50 MPa RC Column (32.5 cm x 32.5 cm) | Column | 50MPa | Concrete Rectangular | 325 | 325 | 1056.3 | 3250 | 0.34 | 839.83 | G300E | 3432000 | 26.93 | G300E | 0 | 0
1376 | Story8 | C39 | 50 MPa RC Column (32.5 cm x 32.5 cm) | Column | 50MPa | Concrete Rectangular | 325 | 325 | 1056.3 | 3250 | 0.34 | 839.83 | G300E | 3432000 | 26.93 | G300E | 0 | 0
1377 | Story8 | C4 | 50 MPa RC Column (32.5 cm x 32.5 cm) | Column | 50MPa | Concrete Rectangular | 325 | 325 | 1056.3 | 3250 | 0.34 | 839.83 | G300E | 3432000 | 26.93 | G300E | 0 | 0
1378 | Story8 | C40 | 50 MPa RC Column (32.5 cm x 32.5 cm) | Column | 50MPa | Concrete Rectangular | 325 | 325 | 1056.3 | 3250 | 0.34 | 839.83 | G300E | 3432000 | 26.93 | G300E | 0 | 0
1379 | Story8 | C41 | 50 MPa RC Column (32.5 cm x 32.5 cm) | Column | 50MPa | Concrete Rectangular | 325 | 325 | 1056.3 | 3250 | 0.34 | 839.83 | G300E | 3432000 | 26.93 | G300E | 0 | 0
1380 | Story8 | C42 | 50 MPa RC Column (32.5 cm x 32.5 cm) | Column | 50MPa | Concrete Rectangular | 325 | 325 | 1056.3 | 3250 | 0.34 | 839.83 | G300E | 13992333.33 | 109.79 | G300E | 0 | 0
1381 | Story8 | C43 | 50 MPa RC Column (32.5 cm x 32.5 cm) | Column | 50MPa | Concrete Rectangular | 325 | 325 | 1056.3 | 3250 | 0.34 | 839.83 | G300E | 12092166.67 | 94.88 | G300E | 0 | 0
1382 | Story8 | C44 | 50 MPa RC Column (32.5 cm x 32.5 cm) | Column | 50MPa | Concrete Rectangular | 325 | 325 | 1056.3 | 3250 | 0.34 | 839.83 | G300E | 3432000 | 26.93 | G300E | 0 | 0
1383 | Story8 | C45 | 50 MPa RC Column (32.5 cm x 32.5 cm) | Column | 50MPa | Concrete Rectangular | 325 | 325 | 1056.3 | 3250 | 0.34 | 839.83 | G300E | 3432000 | 26.93 | G300E | 0 | 0
1384 | Story8 | C46 | 50 MPa RC Column (32.5 cm x 32.5 cm) | Column | 50MPa | Concrete Rectangular | 325 | 325 | 1056.3 | 3250 | 0.34 | 839.83 | G300E | 12092166.67 | 94.88 | G300E | 0 | 0
1385 | Story8 | C47 | 50 MPa RC Column (32.5 cm x 32.5 cm) | Column | 50MPa | Concrete Rectangular | 325 | 325 | 1056.3 | 3250 | 0.34 | 839.83 | G300E | 13993416.67 | 109.8 | G300E | 0 | 0
1386 | Story8 | C48 | 50 MPa RC Column (32.5 cm x 32.5 cm) | Column | 50MPa | Concrete Rectangular | 325 | 325 | 1056.3 | 3250 | 0.34 | 839.83 | G300E | 3432000 | 26.93 | G300E | 0 | 0
1387 | Story8 | C49 | 50 MPa RC Column (32.5 cm x 32.5 cm) | Column | 50MPa | Concrete Rectangular | 325 | 325 | 1056.3 | 3250 | 0.34 | 839.83 | G300E | 3432000 | 26.93 | G300E | 0 | 0
1388 | Story8 | C5 | 50 MPa RC Column (32.5 cm x 32.5 cm) | Column | 50MPa | Concrete Rectangular | 325 | 325 | 1056.3 | 3250 | 0.34 | 839.83 | G300E | 3432000 | 26.93 | G300E | 0 | 0
1389 | Story8 | C50 | 50 MPa RC Column (32.5 cm x 32.5 cm) | Column | 50MPa | Concrete Rectangular | 325 | 325 | 1056.3 | 3250 | 0.34 | 839.83 | G300E | 15132000 | 118.73 | G300E | 0 | 0
1390 | Story8 | C51 | 50 MPa RC Column (32.5 cm x 32.5 cm) | Column | 50MPa | Concrete Rectangular | 325 | 325 | 1056.3 | 3250 | 0.34 | 839.83 | G300E | 13993416.67 | 109.8 | G300E | 0 | 0
1391 | Story8 | C52 | 50 MPa RC Column (32.5 cm x 32.5 cm) | Column | 50MPa | Concrete Rectangular | 325 | 325 | 1056.3 | 3250 | 0.34 | 839.83 | G300E | 3432000 | 26.93 | G300E | 0 | 0
1392 | Story8 | C53 | 50 MPa RC Column (32.5 cm x 32.5 cm) | Column | 50MPa | Concrete Rectangular | 325 | 325 | 1056.3 | 3250 | 0.34 | 839.83 | G300E | 3432000 | 26.93 | G300E | 0 | 0
1393 | Story8 | C54 | 50 MPa RC Column (32.5 cm x 32.5 cm) | Column | 50MPa | Concrete Rectangular | 325 | 325 | 1056.3 | 3250 | 0.34 | 839.83 | G300E | 13993416.67 | 109.8 | G300E | 0 | 0
1394 | Story8 | C55 | 50 MPa RC Column (32.5 cm x 32.5 cm) | Column | 50MPa | Concrete Rectangular | 325 | 325 | 1056.3 | 3250 | 0.34 | 839.83 | G300E | 15134166.67 | 118.75 | G300E | 0 | 0
1395 | Story8 | C56 | 50 MPa RC Column (32.5 cm x 32.5 cm) | Column | 50MPa | Concrete Rectangular | 325 | 325 | 1056.3 | 3250 | 0.34 | 839.83 | G300E | 3432000 | 26.93 | G300E | 0 | 0
1396 | Story8 | C57 | 50 MPa RC Column (32.5 cm x 32.5 cm) | Column | 50MPa | Concrete Rectangular | 325 | 325 | 1056.3 | 3250 | 0.34 | 839.83 | G300E | 3432000 | 26.93 | G300E | 0 | 0
1397 | Story8 | C58 | 50 MPa RC Column (32.5 cm x 32.5 cm) | Column | 50MPa | Concrete Rectangular | 325 | 325 | 1056.3 | 3250 | 0.34 | 839.83 | G300E | 3432000 | 26.93 | G300E | 0 | 0
1398 | Story8 | C59 | 50 MPa RC Column (32.5 cm x 32.5 cm) | Column | 50MPa | Concrete Rectangular | 325 | 325 | 1056.3 | 3250 | 0.34 | 839.83 | G300E | 3432000 | 26.93 | G300E | 0 | 0
1399 | Story8 | C6 | 50 MPa RC Column (32.5 cm x 32.5 cm) | Column | 50MPa | Concrete Rectangular | 325 | 325 | 1056.3 | 3250 | 0.34 | 839.83 | G300E | 3432000 | 26.93 | G300E | 0 | 0
1400 | Story8 | C60 | 50 MPa RC Column (32.5 cm x 32.5 cm) | Column | 50MPa | Concrete Rectangular | 325 | 325 | 1056.3 | 3250 | 0.34 | 839.83 | G300E | 3432000 | 26.93 | G300E | 0 | 0
1401 | Story8 | C61 | 50 MPa RC Column (32.5 cm x 32.5 cm) | Column | 50MPa | Concrete Rectangular | 325 | 325 | 1056.3 | 3250 | 0.34 | 839.83 | G300E | 3432000 | 26.93 | G300E | 0 | 0
1402 | Story8 | C62 | 50 MPa RC Column (32.5 cm x 32.5 cm) | Column | 50MPa | Concrete Rectangular | 325 | 325 | 1056.3 | 3250 | 0.34 | 839.83 | G300E | 3432000 | 26.93 | G300E | 0 | 0
1403 | Story8 | C63 | 50 MPa RC Column (32.5 cm x 32.5 cm) | Column | 50MPa | Concrete Rectangular | 325 | 325 | 1056.3 | 3250 | 0.34 | 839.83 | G300E | 3432000 | 26.93 | G300E | 0 | 0
1404 | Story8 | C64 | 50 MPa RC Column (32.5 cm x 32.5 cm) | Column | 50MPa | Concrete Rectangular | 325 | 325 | 1056.3 | 3250 | 0.34 | 839.83 | G300E | 3432000 | 26.93 | G300E | 0 | 0
1405 | Story8 | C7 | 50 MPa RC Column (32.5 cm x 32.5 cm) | Column | 50MPa | Concrete Rectangular | 325 | 325 | 1056.3 | 3250 | 0.34 | 839.83 | G300E | 3432000 | 26.93 | G300E | 0 | 0
1406 | Story8 | C8 | 50 MPa RC Column (32.5 cm x 32.5 cm) | Column | 50MPa | Concrete Rectangular | 325 | 325 | 1056.3 | 3250 | 0.34 | 839.83 | G300E | 3432000 | 26.93 | G300E | 0 | 0
1407 | Story8 | C9 | 50 MPa RC Column (32.5 cm x 32.5 cm) | Column | 50MPa | Concrete Rectangular | 325 | 325 | 1056.3 | 3250 | 0.34 | 839.83 | G300E | 3432000 | 26.93 | G300E | 0 | 0
1408 | Story9 | C1 | 50 MPa RC Column (30 cm x 30 cm) | Column | 50MPa | Concrete Rectangular | 300 | 300 | 900 | 3250 | 0.29 | 715.6 | G300E | 5103583.33 | 40.04 | G300E | 0 | 0
1409 | Story9 | C10 | 50 MPa RC Column (30 cm x 30 cm) | Column | 50MPa | Concrete Rectangular | 300 | 300 | 900 | 3250 | 0.29 | 715.6 | G300E | 19871583.33 | 155.92 | G300E | 0 | 0
1410 | Story9 | C11 | 50 MPa RC Column (30 cm x 30 cm) | Column | 50MPa | Concrete Rectangular | 300 | 300 | 900 | 3250 | 0.29 | 715.6 | G300E | 18216250 | 142.93 | G300E | 0 | 0
1411 | Story9 | C12 | 50 MPa RC Column (30 cm x 30 cm) | Column | 50MPa | Concrete Rectangular | 300 | 300 | 900 | 3250 | 0.29 | 715.6 | G300E | 2925000 | 22.95 | G300E | 0 | 0
1412 | Story9 | C13 | 50 MPa RC Column (30 cm x 30 cm) | Column | 50MPa | Concrete Rectangular | 300 | 300 | 900 | 3250 | 0.29 | 715.6 | G300E | 2925000 | 22.95 | G300E | 0 | 0
1413 | Story9 | C14 | 50 MPa RC Column (30 cm x 30 cm) | Column | 50MPa | Concrete Rectangular | 300 | 300 | 900 | 3250 | 0.29 | 715.6 | G300E | 18275833.33 | 143.4 | G300E | 0 | 0
1414 | Story9 | C15 | 50 MPa RC Column (30 cm x 30 cm) | Column | 50MPa | Concrete Rectangular | 300 | 300 | 900 | 3250 | 0.29 | 715.6 | G300E | 19662500 | 154.28 | G300E | 0 | 0
1415 | Story9 | C16 | 50 MPa RC Column (30 cm x 30 cm) | Column | 50MPa | Concrete Rectangular | 300 | 300 | 900 | 3250 | 0.29 | 715.6 | G300E | 4349583.33 | 34.13 | G300E | 0 | 0
1416 | Story9 | C17 | 50 MPa RC Column (30 cm x 30 cm) | Column | 50MPa | Concrete Rectangular | 300 | 300 | 900 | 3250 | 0.29 | 715.6 | G300E | 4742833.33 | 37.21 | G300E | 0 | 0
1417 | Story9 | C18 | 50 MPa RC Column (30 cm x 30 cm) | Column | 50MPa | Concrete Rectangular | 300 | 300 | 900 | 3250 | 0.29 | 715.6 | G300E | 18216250 | 142.93 | G300E | 0 | 0
1418 | Story9 | C19 | 50 MPa RC Column (30 cm x 30 cm) | Column | 50MPa | Concrete Rectangular | 300 | 300 | 900 | 3250 | 0.29 | 715.6 | G300E | 16631333.33 | 130.5 | G300E | 0 | 0
1419 | Story9 | C2 | 50 MPa RC Column (30 cm x 30 cm) | Column | 50MPa | Concrete Rectangular | 300 | 300 | 900 | 3250 | 0.29 | 715.6 | G300E | 4362583.33 | 34.23 | G300E | 0 | 0
1420 | Story9 | C20 | 50 MPa RC Column (30 cm x 30 cm) | Column | 50MPa | Concrete Rectangular | 300 | 300 | 900 | 3250 | 0.29 | 715.6 | G300E | 2925000 | 22.95 | G300E | 0 | 0
1421 | Story9 | C21 | 50 MPa RC Column (30 cm x 30 cm) | Column | 50MPa | Concrete Rectangular | 300 | 300 | 900 | 3250 | 0.29 | 715.6 | G300E | 2925000 | 22.95 | G300E | 0 | 0
1422 | Story9 | C22 | 50 MPa RC Column (30 cm x 30 cm) | Column | 50MPa | Concrete Rectangular | 300 | 300 | 900 | 3250 | 0.29 | 715.6 | G300E | 16467750 | 129.21 | G300E | 0 | 0
1423 | Story9 | C23 | 50 MPa RC Column (30 cm x 30 cm) | Column | 50MPa | Concrete Rectangular | 300 | 300 | 900 | 3250 | 0.29 | 715.6 | G300E | 18276916.67 | 143.41 | G300E | 0 | 0
1424 | Story9 | C24 | 50 MPa RC Column (30 cm x 30 cm) | Column | 50MPa | Concrete Rectangular | 300 | 300 | 900 | 3250 | 0.29 | 715.6 | G300E | 4763416.67 | 37.38 | G300E | 0 | 0
1425 | Story9 | C25 | 50 MPa RC Column (30 cm x 30 cm) | Column | 50MPa | Concrete Rectangular | 300 | 300 | 900 | 3250 | 0.29 | 715.6 | G300E | 5344083.33 | 41.93 | G300E | 0 | 0
1426 | Story9 | C26 | 50 MPa RC Column (30 cm x 30 cm) | Column | 50MPa | Concrete Rectangular | 300 | 300 | 900 | 3250 | 0.29 | 715.6 | G300E | 2925000 | 22.95 | G300E | 0 | 0
1427 | Story9 | C27 | 50 MPa RC Column (30 cm x 30 cm) | Column | 50MPa | Concrete Rectangular | 300 | 300 | 900 | 3250 | 0.29 | 715.6 | G300E | 2925000 | 22.95 | G300E | 0 | 0
1428 | Story9 | C3 | 50 MPa RC Column (30 cm x 30 cm) | Column | 50MPa | Concrete Rectangular | 300 | 300 | 900 | 3250 | 0.29 | 715.6 | G300E | 4741750 | 37.21 | G300E | 0 | 0
1429 | Story9 | C30 | 50 MPa RC Column (30 cm x 30 cm) | Column | 50MPa | Concrete Rectangular | 300 | 300 | 900 | 3250 | 0.29 | 715.6 | G300E | 2925000 | 22.95 | G300E | 0 | 0
1430 | Story9 | C31 | 50 MPa RC Column (30 cm x 30 cm) | Column | 50MPa | Concrete Rectangular | 300 | 300 | 900 | 3250 | 0.29 | 715.6 | G300E | 2925000 | 22.95 | G300E | 0 | 0
1431 | Story9 | C32 | 50 MPa RC Column (30 cm x 30 cm) | Column | 50MPa | Concrete Rectangular | 300 | 300 | 900 | 3250 | 0.29 | 715.6 | G300E | 5363583.33 | 42.08 | G300E | 0 | 0
1432 | Story9 | C33 | 50 MPa RC Column (30 cm x 30 cm) | Column | 50MPa | Concrete Rectangular | 300 | 300 | 900 | 3250 | 0.29 | 715.6 | G300E | 5351666.67 | 41.99 | G300E | 0 | 0
1433 | Story9 | C34 | 50 MPa RC Column (30 cm x 30 cm) | Column | 50MPa | Concrete Rectangular | 300 | 300 | 900 | 3250 | 0.29 | 715.6 | G300E | 2925000 | 22.95 | G300E | 0 | 0
1434 | Story9 | C35 | 50 MPa RC Column (30 cm x 30 cm) | Column | 50MPa | Concrete Rectangular | 300 | 300 | 900 | 3250 | 0.29 | 715.6 | G300E | 2925000 | 22.95 | G300E | 0 | 0
1435 | Story9 | C38 | 50 MPa RC Column (30 cm x 30 cm) | Column | 50MPa | Concrete Rectangular | 300 | 300 | 900 | 3250 | 0.29 | 715.6 | G300E | 2925000 | 22.95 | G300E | 0 | 0
1436 | Story9 | C39 | 50 MPa RC Column (30 cm x 30 cm) | Column | 50MPa | Concrete Rectangular | 300 | 300 | 900 | 3250 | 0.29 | 715.6 | G300E | 2925000 | 22.95 | G300E | 0 | 0
1437 | Story9 | C4 | 50 MPa RC Column (30 cm x 30 cm) | Column | 50MPa | Concrete Rectangular | 300 | 300 | 900 | 3250 | 0.29 | 715.6 | G300E | 5343000 | 41.92 | G300E | 0 | 0
1438 | Story9 | C40 | 50 MPa RC Column (30 cm x 30 cm) | Column | 50MPa | Concrete Rectangular | 300 | 300 | 900 | 3250 | 0.29 | 715.6 | G300E | 5364666.67 | 42.09 | G300E | 0 | 0
1439 | Story9 | C41 | 50 MPa RC Column (30 cm x 30 cm) | Column | 50MPa | Concrete Rectangular | 300 | 300 | 900 | 3250 | 0.29 | 715.6 | G300E | 4756916.67 | 37.32 | G300E | 0 | 0
1440 | Story9 | C42 | 50 MPa RC Column (30 cm x 30 cm) | Column | 50MPa | Concrete Rectangular | 300 | 300 | 900 | 3250 | 0.29 | 715.6 | G300E | 18275833.33 | 143.4 | G300E | 0 | 0
1441 | Story9 | C43 | 50 MPa RC Column (30 cm x 30 cm) | Column | 50MPa | Concrete Rectangular | 300 | 300 | 900 | 3250 | 0.29 | 715.6 | G300E | 16468833.33 | 129.22 | G300E | 0 | 0
1442 | Story9 | C44 | 50 MPa RC Column (30 cm x 30 cm) | Column | 50MPa | Concrete Rectangular | 300 | 300 | 900 | 3250 | 0.29 | 715.6 | G300E | 2925000 | 22.95 | G300E | 0 | 0
1443 | Story9 | C45 | 50 MPa RC Column (30 cm x 30 cm) | Column | 50MPa | Concrete Rectangular | 300 | 300 | 900 | 3250 | 0.29 | 715.6 | G300E | 2925000 | 22.95 | G300E | 0 | 0
1444 | Story9 | C46 | 50 MPa RC Column (30 cm x 30 cm) | Column | 50MPa | Concrete Rectangular | 300 | 300 | 900 | 3250 | 0.29 | 715.6 | G300E | 16467750 | 129.21 | G300E | 0 | 0
1445 | Story9 | C47 | 50 MPa RC Column (30 cm x 30 cm) | Column | 50MPa | Concrete Rectangular | 300 | 300 | 900 | 3250 | 0.29 | 715.6 | G300E | 18276916.67 | 143.41 | G300E | 0 | 0
1446 | Story9 | C48 | 50 MPa RC Column (30 cm x 30 cm) | Column | 50MPa | Concrete Rectangular | 300 | 300 | 900 | 3250 | 0.29 | 715.6 | G300E | 4765583.33 | 37.39 | G300E | 0 | 0
1447 | Story9 | C49 | 50 MPa RC Column (30 cm x 30 cm) | Column | 50MPa | Concrete Rectangular | 300 | 300 | 900 | 3250 | 0.29 | 715.6 | G300E | 4349583.33 | 34.13 | G300E | 0 | 0
1448 | Story9 | C5 | 50 MPa RC Column (30 cm x 30 cm) | Column | 50MPa | Concrete Rectangular | 300 | 300 | 900 | 3250 | 0.29 | 715.6 | G300E | 5351666.67 | 41.99 | G300E | 0 | 0
1449 | Story9 | C50 | 50 MPa RC Column (30 cm x 30 cm) | Column | 50MPa | Concrete Rectangular | 300 | 300 | 900 | 3250 | 0.29 | 715.6 | G300E | 19662500 | 154.28 | G300E | 0 | 0
1450 | Story9 | C51 | 50 MPa RC Column (30 cm x 30 cm) | Column | 50MPa | Concrete Rectangular | 300 | 300 | 900 | 3250 | 0.29 | 715.6 | G300E | 18276916.67 | 143.41 | G300E | 0 | 0
1451 | Story9 | C52 | 50 MPa RC Column (30 cm x 30 cm) | Column | 50MPa | Concrete Rectangular | 300 | 300 | 900 | 3250 | 0.29 | 715.6 | G300E | 2925000 | 22.95 | G300E | 0 | 0
1452 | Story9 | C53 | 50 MPa RC Column (30 cm x 30 cm) | Column | 50MPa | Concrete Rectangular | 300 | 300 | 900 | 3250 | 0.29 | 715.6 | G300E | 2925000 | 22.95 | G300E | 0 | 0
1453 | Story9 | C54 | 50 MPa RC Column (30 cm x 30 cm) | Column | 50MPa | Concrete Rectangular | 300 | 300 | 900 | 3250 | 0.29 | 715.6 | G300E | 18276916.67 | 143.41 | G300E | 0 | 0
1454 | Story9 | C55 | 50 MPa RC Column (30 cm x 30 cm) | Column | 50MPa | Concrete Rectangular | 300 | 300 | 900 | 3250 | 0.29 | 715.6 | G300E | 19665750 | 154.3 | G300E | 0 | 0
1455 | Story9 | C56 | 50 MPa RC Column (30 cm x 30 cm) | Column | 50MPa | Concrete Rectangular | 300 | 300 | 900 | 3250 | 0.29 | 715.6 | G300E | 4351750 | 34.15 | G300E | 0 | 0
1456 | Story9 | C57 | 50 MPa RC Column (30 cm x 30 cm) | Column | 50MPa | Concrete Rectangular | 300 | 300 | 900 | 3250 | 0.29 | 715.6 | G300E | 5118750 | 40.16 | G300E | 0 | 0
1457 | Story9 | C58 | 50 MPa RC Column (30 cm x 30 cm) | Column | 50MPa | Concrete Rectangular | 300 | 300 | 900 | 3250 | 0.29 | 715.6 | G300E | 4349583.33 | 34.13 | G300E | 0 | 0
1458 | Story9 | C59 | 50 MPa RC Column (30 cm x 30 cm) | Column | 50MPa | Concrete Rectangular | 300 | 300 | 900 | 3250 | 0.29 | 715.6 | G300E | 4763416.67 | 37.38 | G300E | 0 | 0
1459 | Story9 | C6 | 50 MPa RC Column (30 cm x 30 cm) | Column | 50MPa | Concrete Rectangular | 300 | 300 | 900 | 3250 | 0.29 | 715.6 | G300E | 4756916.67 | 37.32 | G300E | 0 | 0
1460 | Story9 | C60 | 50 MPa RC Column (30 cm x 30 cm) | Column | 50MPa | Concrete Rectangular | 300 | 300 | 900 | 3250 | 0.29 | 715.6 | G300E | 5363583.33 | 42.08 | G300E | 0 | 0
1461 | Story9 | C61 | 50 MPa RC Column (30 cm x 30 cm) | Column | 50MPa | Concrete Rectangular | 300 | 300 | 900 | 3250 | 0.29 | 715.6 | G300E | 5364666.67 | 42.09 | G300E | 0 | 0
1462 | Story9 | C62 | 50 MPa RC Column (30 cm x 30 cm) | Column | 50MPa | Concrete Rectangular | 300 | 300 | 900 | 3250 | 0.29 | 715.6 | G300E | 4765583.33 | 37.39 | G300E | 0 | 0
1463 | Story9 | C63 | 50 MPa RC Column (30 cm x 30 cm) | Column | 50MPa | Concrete Rectangular | 300 | 300 | 900 | 3250 | 0.29 | 715.6 | G300E | 4351750 | 34.15 | G300E | 0 | 0
1464 | Story9 | C64 | 50 MPa RC Column (30 cm x 30 cm) | Column | 50MPa | Concrete Rectangular | 300 | 300 | 900 | 3250 | 0.29 | 715.6 | G300E | 5123083.33 | 40.2 | G300E | 0 | 0
1465 | Story9 | C7 | 50 MPa RC Column (30 cm x 30 cm) | Column | 50MPa | Concrete Rectangular | 300 | 300 | 900 | 3250 | 0.29 | 715.6 | G300E | 4349583.33 | 34.13 | G300E | 0 | 0
1466 | Story9 | C8 | 50 MPa RC Column (30 cm x 30 cm) | Column | 50MPa | Concrete Rectangular | 300 | 300 | 900 | 3250 | 0.29 | 715.6 | G300E | 5118750 | 40.16 | G300E | 0 | 0
1467 | Story9 | C9 | 50 MPa RC Column (30 cm x 30 cm) | Column | 50MPa | Concrete Rectangular | 300 | 300 | 900 | 3250 | 0.29 | 715.6 | G300E | 4358250 | 34.2 | G300E | 0 | 0

## Walls
| Story | Label | Section | Structural_Element_Type | Material | Width_(mm) | Depth_(mm) | Area_(cm^2) | Length_(mm) | Volume_(m^3) | Mass_(kg) | Long._Rebar_Material | Long._Rebar_Volume_(mm^3) | Long._Rebar_Mass_(kg) | Tran._Rebar_Material | Tran._Rebar_Volume_(mm^3) | Tran._Rebar_Mass_(kg)
0 | Story1 | P1 | RC Wall - 225 mm | Wall | 50MPa | 4800 | 225 | 10800 | 3500 | 3.78 | 9247.71 | G300E | 59346000 | 465.65 | G300E | 9450000 | 74.15
1 | Story1 | P2 | RC Wall - 225 mm | Wall | 50MPa | 4800 | 225 | 10800 | 3500 | 3.78 | 9247.71 | G300E | 59346000 | 465.65 | G300E | 38060400 | 298.64
2 | Story1 | P3 | RC Wall - 225 mm | Wall | 50MPa | 4800 | 225 | 10800 | 3500 | 3.78 | 9247.71 | G300E | 59346000 | 465.65 | G300E | 9450000 | 74.15
3 | Story1 | P4 | RC Wall - 225 mm | Wall | 50MPa | 4800 | 225 | 10800 | 3500 | 3.78 | 9247.71 | G300E | 59346000 | 465.65 | G300E | 38056872 | 298.61
4 | Story10 | P1 | RC Wall - 150 mm | Wall | 50MPa | 4800 | 150 | 7200 | 3500 | 2.52 | 6165.14 | G300E | 6300000 | 49.43 | G300E | 6300000 | 49.43
5 | Story10 | P2 | RC Wall - 150 mm | Wall | 50MPa | 4800 | 150 | 7200 | 3500 | 2.52 | 6165.14 | G300E | 6300000 | 49.43 | G300E | 10684128 | 83.83
6 | Story10 | P3 | RC Wall - 150 mm | Wall | 50MPa | 4800 | 150 | 7200 | 3500 | 2.52 | 6165.14 | G300E | 6300000 | 49.43 | G300E | 6300000 | 49.43
7 | Story10 | P4 | RC Wall - 150 mm | Wall | 50MPa | 4800 | 150 | 7200 | 3500 | 2.52 | 6165.14 | G300E | 6300000 | 49.43 | G300E | 10686144 | 83.85
8 | Story11 | P1 | RC Wall - 150 mm | Wall | 50MPa | 4800 | 150 | 7200 | 3500 | 2.52 | 6165.14 | G300E | 16380000 | 128.52 | G300E | 59726520 | 468.64
9 | Story11 | P2 | RC Wall - 150 mm | Wall | 50MPa | 4800 | 150 | 7200 | 3500 | 2.52 | 6165.14 | G300E | 16758000 | 131.49 | G300E | 60190368 | 472.28
10 | Story11 | P3 | RC Wall - 150 mm | Wall | 50MPa | 4800 | 150 | 7200 | 3500 | 2.52 | 6165.14 | G300E | 16380000 | 128.52 | G300E | 59833872 | 469.48
11 | Story11 | P4 | RC Wall - 150 mm | Wall | 50MPa | 4800 | 150 | 7200 | 3500 | 2.52 | 6165.14 | G300E | 16758000 | 131.49 | G300E | 60124344 | 471.76
12 | Story12 | P1 | RC Wall - 150 mm | Wall | 50MPa | 4800 | 150 | 7200 | 3500 | 2.52 | 6165.14 | G300E | 6300000 | 49.43 | G300E | 6300000 | 49.43
13 | Story12 | P2 | RC Wall - 150 mm | Wall | 50MPa | 4800 | 150 | 7200 | 3500 | 2.52 | 6165.14 | G300E | 6300000 | 49.43 | G300E | 6300000 | 49.43
14 | Story12 | P3 | RC Wall - 150 mm | Wall | 50MPa | 4800 | 150 | 7200 | 3500 | 2.52 | 6165.14 | G300E | 6300000 | 49.43 | G300E | 6300000 | 49.43
15 | Story12 | P4 | RC Wall - 150 mm | Wall | 50MPa | 4800 | 150 | 7200 | 3500 | 2.52 | 6165.14 | G300E | 6300000 | 49.43 | G300E | 6300000 | 49.43
16 | Story13 | P1 | RC Wall - 150 mm | Wall | 50MPa | 4800 | 150 | 7200 | 3500 | 2.52 | 6165.14 | G300E | 6300000 | 49.43 | G300E | 6300000 | 49.43
17 | Story13 | P2 | RC Wall - 150 mm | Wall | 50MPa | 4800 | 150 | 7200 | 3500 | 2.52 | 6165.14 | G300E | 6300000 | 49.43 | G300E | 6584760 | 51.67
18 | Story13 | P3 | RC Wall - 150 mm | Wall | 50MPa | 4800 | 150 | 7200 | 3500 | 2.52 | 6165.14 | G300E | 6300000 | 49.43 | G300E | 6300000 | 49.43
19 | Story13 | P4 | RC Wall - 150 mm | Wall | 50MPa | 4800 | 150 | 7200 | 3500 | 2.52 | 6165.14 | G300E | 6300000 | 49.43 | G300E | 6569808 | 51.55
20 | Story14 | P1 | RC Wall - 150 mm | Wall | 50MPa | 4800 | 150 | 7200 | 3500 | 2.52 | 6165.14 | G300E | 6300000 | 49.43 | G300E | 6300000 | 49.43
21 | Story14 | P2 | RC Wall - 150 mm | Wall | 50MPa | 4800 | 150 | 7200 | 3500 | 2.52 | 6165.14 | G300E | 6300000 | 49.43 | G300E | 6300000 | 49.43
22 | Story14 | P3 | RC Wall - 150 mm | Wall | 50MPa | 4800 | 150 | 7200 | 3500 | 2.52 | 6165.14 | G300E | 6300000 | 49.43 | G300E | 6300000 | 49.43
23 | Story14 | P4 | RC Wall - 150 mm | Wall | 50MPa | 4800 | 150 | 7200 | 3500 | 2.52 | 6165.14 | G300E | 6300000 | 49.43 | G300E | 6300000 | 49.43
24 | Story15 | P1 | RC Wall - 150 mm | Wall | 50MPa | 4800 | 150 | 7200 | 3500 | 2.52 | 6165.14 | G300E | 6300000 | 49.43 | G300E | 6300000 | 49.43
25 | Story15 | P2 | RC Wall - 150 mm | Wall | 50MPa | 4800 | 150 | 7200 | 3500 | 2.52 | 6165.14 | G300E | 6300000 | 49.43 | G300E | 6300000 | 49.43
26 | Story15 | P3 | RC Wall - 150 mm | Wall | 50MPa | 4800 | 150 | 7200 | 3500 | 2.52 | 6165.14 | G300E | 6300000 | 49.43 | G300E | 6300000 | 49.43
27 | Story15 | P4 | RC Wall - 150 mm | Wall | 50MPa | 4800 | 150 | 7200 | 3500 | 2.52 | 6165.14 | G300E | 6300000 | 49.43 | G300E | 6300000 | 49.43
28 | Story16 | P1 | RC Wall - 150 mm | Wall | 50MPa | 4800 | 150 | 7200 | 3500 | 2.52 | 6165.14 | G300E | 6300000 | 49.43 | G300E | 6300000 | 49.43
29 | Story16 | P2 | RC Wall - 150 mm | Wall | 50MPa | 4800 | 150 | 7200 | 3500 | 2.52 | 6165.14 | G300E | 6300000 | 49.43 | G300E | 6300000 | 49.43
30 | Story16 | P3 | RC Wall - 150 mm | Wall | 50MPa | 4800 | 150 | 7200 | 3500 | 2.52 | 6165.14 | G300E | 6300000 | 49.43 | G300E | 6300000 | 49.43
31 | Story16 | P4 | RC Wall - 150 mm | Wall | 50MPa | 4800 | 150 | 7200 | 3500 | 2.52 | 6165.14 | G300E | 6300000 | 49.43 | G300E | 6300000 | 49.43
32 | Story17 | P1 | RC Wall - 150 mm | Wall | 50MPa | 4800 | 150 | 7200 | 3500 | 2.52 | 6165.14 | G300E | 6300000 | 49.43 | G300E | 6300000 | 49.43
33 | Story17 | P2 | RC Wall - 150 mm | Wall | 50MPa | 4800 | 150 | 7200 | 3500 | 2.52 | 6165.14 | G300E | 6300000 | 49.43 | G300E | 6300000 | 49.43
34 | Story17 | P3 | RC Wall - 150 mm | Wall | 50MPa | 4800 | 150 | 7200 | 3500 | 2.52 | 6165.14 | G300E | 6300000 | 49.43 | G300E | 6300000 | 49.43
35 | Story17 | P4 | RC Wall - 150 mm | Wall | 50MPa | 4800 | 150 | 7200 | 3500 | 2.52 | 6165.14 | G300E | 6300000 | 49.43 | G300E | 6300000 | 49.43
36 | Story18 | P1 | RC Wall - 150 mm | Wall | 50MPa | 4800 | 150 | 7200 | 3500 | 2.52 | 6165.14 | G300E | 6300000 | 49.43 | G300E | 6300000 | 49.43
37 | Story18 | P2 | RC Wall - 150 mm | Wall | 50MPa | 4800 | 150 | 7200 | 3500 | 2.52 | 6165.14 | G300E | 6300000 | 49.43 | G300E | 6300000 | 49.43
38 | Story18 | P3 | RC Wall - 150 mm | Wall | 50MPa | 4800 | 150 | 7200 | 3500 | 2.52 | 6165.14 | G300E | 6300000 | 49.43 | G300E | 6300000 | 49.43
39 | Story18 | P4 | RC Wall - 150 mm | Wall | 50MPa | 4800 | 150 | 7200 | 3500 | 2.52 | 6165.14 | G300E | 6300000 | 49.43 | G300E | 6300000 | 49.43
40 | Story19 | P1 | RC Wall - 150 mm | Wall | 50MPa | 4800 | 150 | 7200 | 3500 | 2.52 | 6165.14 | G300E | 6300000 | 49.43 | G300E | 6300000 | 49.43
41 | Story19 | P2 | RC Wall - 150 mm | Wall | 50MPa | 4800 | 150 | 7200 | 3500 | 2.52 | 6165.14 | G300E | 6300000 | 49.43 | G300E | 6300000 | 49.43
42 | Story19 | P3 | RC Wall - 150 mm | Wall | 50MPa | 4800 | 150 | 7200 | 3500 | 2.52 | 6165.14 | G300E | 6300000 | 49.43 | G300E | 6300000 | 49.43
43 | Story19 | P4 | RC Wall - 150 mm | Wall | 50MPa | 4800 | 150 | 7200 | 3500 | 2.52 | 6165.14 | G300E | 6300000 | 49.43 | G300E | 6300000 | 49.43
44 | Story2 | P1 | RC Wall - 225 mm | Wall | 50MPa | 4800 | 225 | 10800 | 3500 | 3.78 | 9247.71 | G300E | 31374000 | 246.17 | G300E | 9450000 | 74.15
45 | Story2 | P2 | RC Wall - 225 mm | Wall | 50MPa | 4800 | 225 | 10800 | 3500 | 3.78 | 9247.71 | G300E | 31374000 | 246.17 | G300E | 27090336 | 212.56
46 | Story2 | P3 | RC Wall - 225 mm | Wall | 50MPa | 4800 | 225 | 10800 | 3500 | 3.78 | 9247.71 | G300E | 31563000 | 247.66 | G300E | 9450000 | 74.15
47 | Story2 | P4 | RC Wall - 225 mm | Wall | 50MPa | 4800 | 225 | 10800 | 3500 | 3.78 | 9247.71 | G300E | 31563000 | 247.66 | G300E | 27078240 | 212.47
48 | Story20 | P1 | RC Wall - 150 mm | Wall | 50MPa | 4800 | 150 | 7200 | 3500 | 2.52 | 6165.14 | G300E | 6300000 | 49.43 | G300E | 6300000 | 49.43
49 | Story20 | P2 | RC Wall - 150 mm | Wall | 50MPa | 4800 | 150 | 7200 | 3500 | 2.52 | 6165.14 | G300E | 6300000 | 49.43 | G300E | 6300000 | 49.43
50 | Story20 | P3 | RC Wall - 150 mm | Wall | 50MPa | 4800 | 150 | 7200 | 3500 | 2.52 | 6165.14 | G300E | 6300000 | 49.43 | G300E | 6300000 | 49.43
51 | Story20 | P4 | RC Wall - 150 mm | Wall | 50MPa | 4800 | 150 | 7200 | 3500 | 2.52 | 6165.14 | G300E | 6300000 | 49.43 | G300E | 6300000 | 49.43
52 | Story21 | P1 | RC Wall - 150 mm | Wall | 50MPa | 4800 | 150 | 7200 | 3500 | 2.52 | 6165.14 | G300E | 8694000 | 68.22 | G300E | 6300000 | 49.43
53 | Story21 | P2 | RC Wall - 150 mm | Wall | 50MPa | 4800 | 150 | 7200 | 3500 | 2.52 | 6165.14 | G300E | 8694000 | 68.22 | G300E | 6300000 | 49.43
54 | Story21 | P3 | RC Wall - 150 mm | Wall | 50MPa | 4800 | 150 | 7200 | 3500 | 2.52 | 6165.14 | G300E | 8694000 | 68.22 | G300E | 6300000 | 49.43
55 | Story21 | P4 | RC Wall - 150 mm | Wall | 50MPa | 4800 | 150 | 7200 | 3500 | 2.52 | 6165.14 | G300E | 8694000 | 68.22 | G300E | 6300000 | 49.43
56 | Story3 | P1 | RC Wall - 200 mm | Wall | 50MPa | 4800 | 200 | 9600 | 3500 | 3.36 | 8220.18 | G300E | 9240000 | 72.5 | G300E | 8400000 | 65.91
57 | Story3 | P2 | RC Wall - 200 mm | Wall | 50MPa | 4800 | 200 | 9600 | 3500 | 3.36 | 8220.18 | G300E | 9240000 | 72.5 | G300E | 26504016 | 207.96
58 | Story3 | P3 | RC Wall - 200 mm | Wall | 50MPa | 4800 | 200 | 9600 | 3500 | 3.36 | 8220.18 | G300E | 9240000 | 72.5 | G300E | 8400000 | 65.91
59 | Story3 | P4 | RC Wall - 200 mm | Wall | 50MPa | 4800 | 200 | 9600 | 3500 | 3.36 | 8220.18 | G300E | 9240000 | 72.5 | G300E | 26482008 | 207.79
60 | Story4 | P1 | RC Wall - 200 mm | Wall | 50MPa | 4800 | 200 | 9600 | 3500 | 3.36 | 8220.18 | G300E | 8400000 | 65.91 | G300E | 8400000 | 65.91
61 | Story4 | P2 | RC Wall - 200 mm | Wall | 50MPa | 4800 | 200 | 9600 | 3500 | 3.36 | 8220.18 | G300E | 8400000 | 65.91 | G300E | 23192064 | 181.97
62 | Story4 | P3 | RC Wall - 200 mm | Wall | 50MPa | 4800 | 200 | 9600 | 3500 | 3.36 | 8220.18 | G300E | 8400000 | 65.91 | G300E | 8400000 | 65.91
63 | Story4 | P4 | RC Wall - 200 mm | Wall | 50MPa | 4800 | 200 | 9600 | 3500 | 3.36 | 8220.18 | G300E | 8400000 | 65.91 | G300E | 23168880 | 181.79
64 | Story5 | P1 | RC Wall - 175 mm | Wall | 50MPa | 4800 | 175 | 8400 | 3500 | 2.94 | 7192.66 | G300E | 7350000 | 57.67 | G300E | 7350000 | 57.67
65 | Story5 | P2 | RC Wall - 175 mm | Wall | 50MPa | 4800 | 175 | 8400 | 3500 | 2.94 | 7192.66 | G300E | 7350000 | 57.67 | G300E | 22858584 | 179.36
66 | Story5 | P3 | RC Wall - 175 mm | Wall | 50MPa | 4800 | 175 | 8400 | 3500 | 2.94 | 7192.66 | G300E | 7350000 | 57.67 | G300E | 7350000 | 57.67
67 | Story5 | P4 | RC Wall - 175 mm | Wall | 50MPa | 4800 | 175 | 8400 | 3500 | 2.94 | 7192.66 | G300E | 7350000 | 57.67 | G300E | 22840104 | 179.21
68 | Story6 | P1 | RC Wall - 175 mm | Wall | 50MPa | 4800 | 175 | 8400 | 3500 | 2.94 | 7192.66 | G300E | 7350000 | 57.67 | G300E | 7350000 | 57.67
69 | Story6 | P2 | RC Wall - 175 mm | Wall | 50MPa | 4800 | 175 | 8400 | 3500 | 2.94 | 7192.66 | G300E | 7350000 | 57.67 | G300E | 19354608 | 151.86
70 | Story6 | P3 | RC Wall - 175 mm | Wall | 50MPa | 4800 | 175 | 8400 | 3500 | 2.94 | 7192.66 | G300E | 7350000 | 57.67 | G300E | 7350000 | 57.67
71 | Story6 | P4 | RC Wall - 175 mm | Wall | 50MPa | 4800 | 175 | 8400 | 3500 | 2.94 | 7192.66 | G300E | 7350000 | 57.67 | G300E | 19337976 | 151.73
72 | Story7 | P1 | RC Wall - 150 mm | Wall | 50MPa | 4800 | 150 | 7200 | 3500 | 2.52 | 6165.14 | G300E | 6300000 | 49.43 | G300E | 6300000 | 49.43
73 | Story7 | P2 | RC Wall - 150 mm | Wall | 50MPa | 4800 | 150 | 7200 | 3500 | 2.52 | 6165.14 | G300E | 6300000 | 49.43 | G300E | 20721792 | 162.59
74 | Story7 | P3 | RC Wall - 150 mm | Wall | 50MPa | 4800 | 150 | 7200 | 3500 | 2.52 | 6165.14 | G300E | 6300000 | 49.43 | G300E | 6300000 | 49.43
75 | Story7 | P4 | RC Wall - 150 mm | Wall | 50MPa | 4800 | 150 | 7200 | 3500 | 2.52 | 6165.14 | G300E | 6300000 | 49.43 | G300E | 20705160 | 162.46
76 | Story8 | P1 | RC Wall - 150 mm | Wall | 50MPa | 4800 | 150 | 7200 | 3500 | 2.52 | 6165.14 | G300E | 6300000 | 49.43 | G300E | 6300000 | 49.43
77 | Story8 | P2 | RC Wall - 150 mm | Wall | 50MPa | 4800 | 150 | 7200 | 3500 | 2.52 | 6165.14 | G300E | 6300000 | 49.43 | G300E | 18114264 | 142.13
78 | Story8 | P3 | RC Wall - 150 mm | Wall | 50MPa | 4800 | 150 | 7200 | 3500 | 2.52 | 6165.14 | G300E | 6300000 | 49.43 | G300E | 6300000 | 49.43
79 | Story8 | P4 | RC Wall - 150 mm | Wall | 50MPa | 4800 | 150 | 7200 | 3500 | 2.52 | 6165.14 | G300E | 6300000 | 49.43 | G300E | 18099816 | 142.02
80 | Story9 | P1 | RC Wall - 150 mm | Wall | 50MPa | 4800 | 150 | 7200 | 3500 | 2.52 | 6165.14 | G300E | 6300000 | 49.43 | G300E | 6300000 | 49.43
81 | Story9 | P2 | RC Wall - 150 mm | Wall | 50MPa | 4800 | 150 | 7200 | 3500 | 2.52 | 6165.14 | G300E | 6300000 | 49.43 | G300E | 17266032 | 135.48
82 | Story9 | P3 | RC Wall - 150 mm | Wall | 50MPa | 4800 | 150 | 7200 | 3500 | 2.52 | 6165.14 | G300E | 6300000 | 49.43 | G300E | 6300000 | 49.43
83 | Story9 | P4 | RC Wall - 150 mm | Wall | 50MPa | 4800 | 150 | 7200 | 3500 | 2.52 | 6165.14 | G300E | 6300000 | 49.43 | G300E | 17240664 | 135.28

## Slabs
| Story | Label | Section | Structural_Element_Type | Material | Length_(mm) | Width_(mm) | Depth_(mm) | Area_(cm^2) | Volume_(m^3) | Mass_(kg) | Long._Rebar_Material | Long._Rebar_Volume_(mm^3) | Long._Rebar_Mass_(kg) | Tran._Rebar_Material | Tran._Rebar_Volume_(mm^3) | Tran._Rebar_Mass_(kg)
0 | Story1 | F1 | Slab1 | Slab | 32MPa | 33600 | 33600 | 110 | 36960 | 124.19 | 303817.98 | G300E | 982058482.76 | 7705.6 | G300E | 0 | 0
1 | Story10 | F1 | Slab1 | Slab | 32MPa | 33600 | 33600 | 110 | 36960 | 124.19 | 303817.98 | G300E | 990908027.59 | 7775.03 | G300E | 0 | 0
2 | Story11 | F1 | Slab1 | Slab | 32MPa | 33600 | 33600 | 110 | 36960 | 124.19 | 303817.98 | G300E | 994212413.79 | 7800.96 | G300E | 0 | 0
3 | Story12 | F1 | Slab1 | Slab | 32MPa | 33600 | 33600 | 110 | 36960 | 124.19 | 303817.98 | G300E | 1002451365.52 | 7865.61 | G300E | 0 | 0
4 | Story13 | F1 | Slab1 | Slab | 32MPa | 33600 | 33600 | 110 | 36960 | 124.19 | 303817.98 | G300E | 1000915034.48 | 7853.55 | G300E | 0 | 0
5 | Story14 | F1 | Slab1 | Slab | 32MPa | 33600 | 33600 | 110 | 36960 | 124.19 | 303817.98 | G300E | 1003591448.28 | 7874.55 | G300E | 0 | 0
6 | Story15 | F1 | Slab1 | Slab | 32MPa | 33600 | 33600 | 110 | 36960 | 124.19 | 303817.98 | G300E | 1005251751.72 | 7887.58 | G300E | 0 | 0
7 | Story16 | F1 | Slab1 | Slab | 32MPa | 33600 | 33600 | 110 | 36960 | 124.19 | 303817.98 | G300E | 1003042262.07 | 7870.24 | G300E | 0 | 0
8 | Story17 | F1 | Slab1 | Slab | 32MPa | 33600 | 33600 | 110 | 36960 | 124.19 | 303817.98 | G300E | 1002763034.48 | 7868.05 | G300E | 0 | 0
9 | Story18 | F1 | Slab1 | Slab | 32MPa | 33600 | 33600 | 110 | 36960 | 124.19 | 303817.98 | G300E | 1005364137.93 | 7888.46 | G300E | 0 | 0
10 | Story19 | F1 | Slab1 | Slab | 32MPa | 33600 | 33600 | 110 | 36960 | 124.19 | 303817.98 | G300E | 1009286068.97 | 7919.23 | G300E | 0 | 0
11 | Story2 | F1 | Slab1 | Slab | 32MPa | 33600 | 33600 | 110 | 36960 | 124.19 | 303817.98 | G300E | 994006179.31 | 7799.34 | G300E | 0 | 0
12 | Story20 | F1 | Slab1 | Slab | 32MPa | 33600 | 33600 | 110 | 36960 | 124.19 | 303817.98 | G300E | 1023289158.62 | 8029.11 | G300E | 0 | 0
13 | Story21 | F1 | Slab1 | Slab | 32MPa | 33600 | 33600 | 110 | 36960 | 124.19 | 303817.98 | G300E | 2061992606.9 | 16179.16 | G300E | 0 | 0
14 | Story3 | F1 | Slab1 | Slab | 32MPa | 33600 | 33600 | 110 | 36960 | 124.19 | 303817.98 | G300E | 1007279337.93 | 7903.49 | G300E | 0 | 0
15 | Story4 | F1 | Slab1 | Slab | 32MPa | 33600 | 33600 | 110 | 36960 | 124.19 | 303817.98 | G300E | 1018634979.31 | 7992.59 | G300E | 0 | 0
16 | Story5 | F1 | Slab1 | Slab | 32MPa | 33600 | 33600 | 110 | 36960 | 124.19 | 303817.98 | G300E | 1002087558.62 | 7862.75 | G300E | 0 | 0
17 | Story6 | F1 | Slab1 | Slab | 32MPa | 33600 | 33600 | 110 | 36960 | 124.19 | 303817.98 | G300E | 1002870786.21 | 7868.9 | G300E | 0 | 0
18 | Story7 | F1 | Slab1 | Slab | 32MPa | 33600 | 33600 | 110 | 36960 | 124.19 | 303817.98 | G300E | 1025304000 | 8044.92 | G300E | 0 | 0
19 | Story8 | F1 | Slab1 | Slab | 32MPa | 33600 | 33600 | 110 | 36960 | 124.19 | 303817.98 | G300E | 1016155531.03 | 7973.13 | G300E | 0 | 0
20 | Story9 | F1 | Slab1 | Slab | 32MPa | 33600 | 33600 | 110 | 36960 | 124.19 | 303817.98 | G300E | 1008037075.86 | 7909.43 | G300E | 0 | 0

## Materials by Element Type
Material | Structural_Element_Type | Width_(mm) | Depth_(mm) | Area_(cm^2) | Length_(mm) | Volume_(m^3) | Mass_(kg)
32MPa | Slab | 705600 | 2310 | 776160 | 705600 | 2607.99 | 6380177.58
50MPa | Wall | 403200 | 13800 | 662400 | 294000 | 231.84 | 567192.8
| Beam | 567000 | 567000 | 1417500 | 10538000 | 658.56 | 1611314.4
| Column | 453800 | 453800 | 1435324 | 5327824 | 534.64 | 1308093.04
G300E | Beam_Long_Rebar | 0 | 0 | 0 | 0 | 4.4186 | 34669.79
| Beam_Tran_Rebar | 0 | 0 | 0 | 0 | 1.0356 | 8126.28
| Column_Long_Rebar | 0 | 0 | 0 | 0 | 9.9122 | 77774.7
| Column_Tran_Rebar | 0 | 0 | 0 | 0 | 0.049981 | 392.08
| Slab_Long_Rebar | 0 | 0 | 0 | 0 | 22.1595 | 173871.68
| Slab_Tran_Rebar | 0 | 0 | 0 | 0 | 0 | 0
| Wall_Long_Rebar | 0 | 0 | 0 | 0 | 0.92127 | 7228.52
| Wall_Tran_Rebar | 0 | 0 | 0 | 0 | 1.0912 | 8561.67

## Total Embodied Flows
| Embodied_Energy_(MJ) | Embodied_Water_(L) | Embodied_GHG_(kgCO2e)
Total | 22495930.29 | 31180262.096 | 2549601.192

## Total Embodied Flows per NFA
| Embodied_Energy_(MJ) | Embodied_Water_(L) | Embodied_GHG_(kgCO2e)
Total/NFA | 968.6368 | 1342.5694 | 109.7815

## Embodied Flows By Element Type
Structural_Element_Type | Embodied_Energy_(MJ) | Embodied_Water_(L) | Embodied_GHG_(kgCO2e)
Slab | 12992304.41 | 18916872.424 | 1450054.368
Wall | 1164808.205 | 1696417.417 | 129604.839
Beam | 3895406.945 | 4770480.301 | 485007.747
Column | 4443410.73 | 5796491.954 | 484934.238