## Index
Data Item Description | Worksheet Hyperlink
Beams | Click here to access worksheet
Columns | Click here to access worksheet
Walls | Click here to access worksheet
Slabs | Click here to access worksheet
Materials by Element Type | Click here to access worksheet
Total Embodied Flows | Click here to access worksheet
Total Embodied Flows per NFA | Click here to access worksheet
Embodied Flows By Element Type | Click here to access worksheet
© James Helal 2021

## Beams
| Story | Label | Section | Structural_Element_Type | Material | Cross_Section_Type | Width_(mm) | Depth_(mm) | Area_(cm^2) | Length_(mm) | Volume_(m^3) | Mass_(kg) | Long._Rebar_Material | Long._Rebar_Volume_(mm^3) | Long._Rebar_Mass_(kg) | Tran._Rebar_Material | Tran._Rebar_Volume_(mm^3) | Tran._Rebar_Mass_(kg)
0 | Story1 | B1 | 32 MPa RC Beam (27.5 cm x 25 cm) | Beam | 32MPa | Concrete Rectangular | 250 | 275 | 687.5 | 4500 | 0.31 | 756.88 | G300E | 1668214.29 | 13.09 | G300E | 1050107.14 | 8.24
1 | Story1 | B10 | 32 MPa RC Beam (27.5 cm x 25 cm) | Beam | 32MPa | Concrete Rectangular | 250 | 275 | 687.5 | 6900 | 0.47 | 1160.55 | G300E | 2617922.73 | 20.54 | G300E | 1665409.09 | 13.07
2 | Story1 | B100 | 32 MPa RC Beam (27.5 cm x 25 cm) | Beam | 32MPa | Concrete Rectangular | 250 | 275 | 687.5 | 6900 | 0.47 | 1160.55 | G300E | 2757490.91 | 21.64 | G300E | 100626.15 | 0.79
3 | Story1 | B101 | 32 MPa RC Beam (27.5 cm x 25 cm) | Beam | 32MPa | Concrete Rectangular | 250 | 275 | 687.5 | 4500 | 0.31 | 756.88 | G300E | 1584964.29 | 12.44 | G300E | 785840.46 | 6.17
4 | Story1 | B102 | 32 MPa RC Beam (27.5 cm x 25 cm) | Beam | 32MPa | Concrete Rectangular | 250 | 275 | 687.5 | 6900 | 0.47 | 1160.55 | G300E | 2704172.73 | 21.22 | G300E | 408551.43 | 3.21
5 | Story1 | B103 | 32 MPa RC Beam (27.5 cm x 25 cm) | Beam | 32MPa | Concrete Rectangular | 250 | 275 | 687.5 | 4500 | 0.31 | 756.88 | G300E | 1630285.71 | 12.79 | G300E | 785840.46 | 6.17
6 | Story1 | B104 | 32 MPa RC Beam (27.5 cm x 25 cm) | Beam | 32MPa | Concrete Rectangular | 250 | 275 | 687.5 | 6900 | 0.47 | 1160.55 | G300E | 3199090.91 | 25.1 | G300E | 791946.32 | 6.21
7 | Story1 | B105 | 32 MPa RC Beam (27.5 cm x 25 cm) | Beam | 32MPa | Concrete Rectangular | 250 | 275 | 687.5 | 4500 | 0.31 | 756.88 | G300E | 1434535.71 | 11.26 | G300E | 708750 | 5.56
8 | Story1 | B106 | 32 MPa RC Beam (27.5 cm x 25 cm) | Beam | 32MPa | Concrete Rectangular | 250 | 275 | 687.5 | 6900 | 0.47 | 1160.55 | G300E | 2948809.09 | 23.14 | G300E | 1715722.17 | 13.46
9 | Story1 | B107 | 32 MPa RC Beam (27.5 cm x 25 cm) | Beam | 32MPa | Concrete Rectangular | 250 | 275 | 687.5 | 6900 | 0.47 | 1160.55 | G300E | 2591577.27 | 20.33 | G300E | 1665409.09 | 13.07
10 | Story1 | B108 | 32 MPa RC Beam (27.5 cm x 25 cm) | Beam | 32MPa | Concrete Rectangular | 250 | 275 | 687.5 | 6900 | 0.47 | 1160.55 | G300E | 2617609.09 | 20.54 | G300E | 1665409.09 | 13.07
11 | Story1 | B109 | 32 MPa RC Beam (27.5 cm x 25 cm) | Beam | 32MPa | Concrete Rectangular | 250 | 275 | 687.5 | 6900 | 0.47 | 1160.55 | G300E | 2612904.55 | 20.5 | G300E | 1665409.09 | 13.07
12 | Story1 | B11 | 32 MPa RC Beam (27.5 cm x 25 cm) | Beam | 32MPa | Concrete Rectangular | 250 | 275 | 687.5 | 4500 | 0.31 | 756.88 | G300E | 1584964.29 | 12.44 | G300E | 785840.46 | 6.17
13 | Story1 | B110 | 32 MPa RC Beam (27.5 cm x 25 cm) | Beam | 32MPa | Concrete Rectangular | 250 | 275 | 687.5 | 6900 | 0.47 | 1160.55 | G300E | 2617922.73 | 20.54 | G300E | 1665409.09 | 13.07
14 | Story1 | B111 | 32 MPa RC Beam (27.5 cm x 25 cm) | Beam | 32MPa | Concrete Rectangular | 250 | 275 | 687.5 | 6900 | 0.47 | 1160.55 | G300E | 2591890.91 | 20.34 | G300E | 1665409.09 | 13.07
15 | Story1 | B112 | 32 MPa RC Beam (27.5 cm x 25 cm) | Beam | 32MPa | Concrete Rectangular | 250 | 275 | 687.5 | 6900 | 0.47 | 1160.55 | G300E | 2948809.09 | 23.14 | G300E | 1715722.17 | 13.46
16 | Story1 | B12 | 32 MPa RC Beam (27.5 cm x 25 cm) | Beam | 32MPa | Concrete Rectangular | 250 | 275 | 687.5 | 6900 | 0.47 | 1160.55 | G300E | 2591890.91 | 20.34 | G300E | 1665409.09 | 13.07
17 | Story1 | B13 | 32 MPa RC Beam (27.5 cm x 25 cm) | Beam | 32MPa | Concrete Rectangular | 250 | 275 | 687.5 | 4500 | 0.31 | 756.88 | G300E | 1630285.71 | 12.79 | G300E | 785840.46 | 6.17
18 | Story1 | B14 | 32 MPa RC Beam (27.5 cm x 25 cm) | Beam | 32MPa | Concrete Rectangular | 250 | 275 | 687.5 | 6900 | 0.47 | 1160.55 | G300E | 2948809.09 | 23.14 | G300E | 1715722.17 | 13.46
19 | Story1 | B15 | 32 MPa RC Beam (27.5 cm x 25 cm) | Beam | 32MPa | Concrete Rectangular | 250 | 275 | 687.5 | 4500 | 0.31 | 756.88 | G300E | 1434535.71 | 11.26 | G300E | 708750 | 5.56
20 | Story1 | B16 | 32 MPa RC Beam (27.5 cm x 25 cm) | Beam | 32MPa | Concrete Rectangular | 250 | 275 | 687.5 | 4500 | 0.31 | 756.88 | G300E | 1598464.29 | 12.54 | G300E | 934392.86 | 7.33
21 | Story1 | B17 | 32 MPa RC Beam (27.5 cm x 25 cm) | Beam | 32MPa | Concrete Rectangular | 250 | 275 | 687.5 | 6900 | 0.47 | 1160.55 | G300E | 3199718.18 | 25.11 | G300E | 791946.32 | 6.21
22 | Story1 | B18 | 32 MPa RC Beam (27.5 cm x 25 cm) | Beam | 32MPa | Concrete Rectangular | 250 | 275 | 687.5 | 4500 | 0.31 | 756.88 | G300E | 1664035.71 | 13.06 | G300E | 734277.38 | 5.76
23 | Story1 | B19 | 32 MPa RC Beam (27.5 cm x 25 cm) | Beam | 32MPa | Concrete Rectangular | 250 | 275 | 687.5 | 6900 | 0.47 | 1160.55 | G300E | 2703231.82 | 21.21 | G300E | 741633.25 | 5.82
24 | Story1 | B2 | 32 MPa RC Beam (27.5 cm x 25 cm) | Beam | 32MPa | Concrete Rectangular | 250 | 275 | 687.5 | 6900 | 0.47 | 1160.55 | G300E | 2949750 | 23.14 | G300E | 1715722.17 | 13.46
25 | Story1 | B20 | 32 MPa RC Beam (27.5 cm x 25 cm) | Beam | 32MPa | Concrete Rectangular | 250 | 275 | 687.5 | 4500 | 0.31 | 756.88 | G300E | 1465071.43 | 11.5 | G300E | 392920.23 | 3.08
26 | Story1 | B21 | 32 MPa RC Beam (27.5 cm x 25 cm) | Beam | 32MPa | Concrete Rectangular | 250 | 275 | 687.5 | 6900 | 0.47 | 1160.55 | G300E | 2790762.5 | 21.9 | G300E | 702890.64 | 5.52
27 | Story1 | B22 | 32 MPa RC Beam (27.5 cm x 25 cm) | Beam | 32MPa | Concrete Rectangular | 250 | 275 | 687.5 | 4500 | 0.31 | 756.88 | G300E | 1455428.57 | 11.42 | G300E | 734277.38 | 5.76
28 | Story1 | B23 | 32 MPa RC Beam (27.5 cm x 25 cm) | Beam | 32MPa | Concrete Rectangular | 250 | 275 | 687.5 | 6900 | 0.47 | 1160.55 | G300E | 2742436.36 | 21.52 | G300E | 766789.79 | 6.02
29 | Story1 | B24 | 32 MPa RC Beam (27.5 cm x 25 cm) | Beam | 32MPa | Concrete Rectangular | 250 | 275 | 687.5 | 4500 | 0.31 | 756.88 | G300E | 1458321.43 | 11.44 | G300E | 734277.38 | 5.76
30 | Story1 | B25 | 32 MPa RC Beam (27.5 cm x 25 cm) | Beam | 32MPa | Concrete Rectangular | 250 | 275 | 687.5 | 6900 | 0.47 | 1160.55 | G300E | 2757804.55 | 21.64 | G300E | 100626.15 | 0.79
31 | Story1 | B26 | 32 MPa RC Beam (27.5 cm x 25 cm) | Beam | 32MPa | Concrete Rectangular | 250 | 275 | 687.5 | 4500 | 0.31 | 756.88 | G300E | 1432928.57 | 11.24 | G300E | 392920.23 | 3.08
32 | Story1 | B27 | 32 MPa RC Beam (27.5 cm x 25 cm) | Beam | 32MPa | Concrete Rectangular | 250 | 275 | 687.5 | 6900 | 0.47 | 1160.55 | G300E | 2704172.73 | 21.22 | G300E | 408551.43 | 3.21
33 | Story1 | B28 | 32 MPa RC Beam (27.5 cm x 25 cm) | Beam | 32MPa | Concrete Rectangular | 250 | 275 | 687.5 | 4500 | 0.31 | 756.88 | G300E | 1471500 | 11.55 | G300E | 734277.38 | 5.76
34 | Story1 | B29 | 32 MPa RC Beam (27.5 cm x 25 cm) | Beam | 32MPa | Concrete Rectangular | 250 | 275 | 687.5 | 6900 | 0.47 | 1160.55 | G300E | 3199404.55 | 25.1 | G300E | 791946.32 | 6.21
35 | Story1 | B3 | 32 MPa RC Beam (27.5 cm x 25 cm) | Beam | 32MPa | Concrete Rectangular | 250 | 275 | 687.5 | 4500 | 0.31 | 756.88 | G300E | 1823785.71 | 14.31 | G300E | 785840.46 | 6.17
36 | Story1 | B30 | 32 MPa RC Beam (27.5 cm x 25 cm) | Beam | 32MPa | Concrete Rectangular | 250 | 275 | 687.5 | 4500 | 0.31 | 756.88 | G300E | 1498500 | 11.76 | G300E | 706821.43 | 5.55
37 | Story1 | B31 | 32 MPa RC Beam (27.5 cm x 25 cm) | Beam | 32MPa | Concrete Rectangular | 250 | 275 | 687.5 | 4500 | 0.31 | 756.88 | G300E | 1600392.86 | 12.56 | G300E | 928607.14 | 7.29
38 | Story1 | B32 | 32 MPa RC Beam (27.5 cm x 25 cm) | Beam | 32MPa | Concrete Rectangular | 250 | 275 | 687.5 | 6900 | 0.47 | 1160.55 | G300E | 3149536.36 | 24.71 | G300E | 791946.32 | 6.21
39 | Story1 | B33 | 32 MPa RC Beam (27.5 cm x 25 cm) | Beam | 32MPa | Concrete Rectangular | 250 | 275 | 687.5 | 4500 | 0.31 | 756.88 | G300E | 1660500 | 13.03 | G300E | 760058.92 | 5.96
40 | Story1 | B34 | 32 MPa RC Beam (27.5 cm x 25 cm) | Beam | 32MPa | Concrete Rectangular | 250 | 275 | 687.5 | 6900 | 0.47 | 1160.55 | G300E | 2645209.09 | 20.76 | G300E | 716476.71 | 5.62
41 | Story1 | B35 | 32 MPa RC Beam (27.5 cm x 25 cm) | Beam | 32MPa | Concrete Rectangular | 250 | 275 | 687.5 | 4500 | 0.31 | 756.88 | G300E | 1459285.71 | 11.45 | G300E | 51563.09 | 0.4
42 | Story1 | B36 | 32 MPa RC Beam (27.5 cm x 25 cm) | Beam | 32MPa | Concrete Rectangular | 250 | 275 | 687.5 | 6900 | 0.47 | 1160.55 | G300E | 2254731.82 | 17.69 | G300E | 766789.79 | 6.02
43 | Story1 | B37 | 32 MPa RC Beam (27.5 cm x 25 cm) | Beam | 32MPa | Concrete Rectangular | 250 | 275 | 687.5 | 4800 | 0.33 | 807.34 | G300E | 1540160 | 12.08 | G300E | 957573.92 | 7.51
44 | Story1 | B38 | 32 MPa RC Beam (27.5 cm x 25 cm) | Beam | 32MPa | Concrete Rectangular | 250 | 275 | 687.5 | 6900 | 0.47 | 1160.55 | G300E | 2308677.27 | 18.11 | G300E | 1110272.73 | 8.71
45 | Story1 | B39 | 32 MPa RC Beam (27.5 cm x 25 cm) | Beam | 32MPa | Concrete Rectangular | 250 | 275 | 687.5 | 4800 | 0.33 | 807.34 | G300E | 1428160 | 11.21 | G300E | 792960 | 6.22
46 | Story1 | B4 | 32 MPa RC Beam (27.5 cm x 25 cm) | Beam | 32MPa | Concrete Rectangular | 250 | 275 | 687.5 | 6900 | 0.47 | 1160.55 | G300E | 2581428 | 20.25 | G300E | 1866312 | 14.64
47 | Story1 | B40 | 32 MPa RC Beam (27.5 cm x 25 cm) | Beam | 32MPa | Concrete Rectangular | 250 | 275 | 687.5 | 6900 | 0.47 | 1160.55 | G300E | 2745572.73 | 21.54 | G300E | 433707.97 | 3.4
48 | Story1 | B41 | 32 MPa RC Beam (27.5 cm x 25 cm) | Beam | 32MPa | Concrete Rectangular | 250 | 275 | 687.5 | 4500 | 0.31 | 756.88 | G300E | 1432928.57 | 11.24 | G300E | 51563.09 | 0.4
49 | Story1 | B42 | 32 MPa RC Beam (27.5 cm x 25 cm) | Beam | 32MPa | Concrete Rectangular | 250 | 275 | 687.5 | 6900 | 0.47 | 1160.55 | G300E | 2645209.09 | 20.76 | G300E | 383394.89 | 3.01
50 | Story1 | B43 | 32 MPa RC Beam (27.5 cm x 25 cm) | Beam | 32MPa | Concrete Rectangular | 250 | 275 | 687.5 | 4500 | 0.31 | 756.88 | G300E | 1465392.86 | 11.5 | G300E | 734277.38 | 5.76
51 | Story1 | B44 | 32 MPa RC Beam (27.5 cm x 25 cm) | Beam | 32MPa | Concrete Rectangular | 250 | 275 | 687.5 | 6900 | 0.47 | 1160.55 | G300E | 3149222.73 | 24.71 | G300E | 791946.32 | 6.21
52 | Story1 | B45 | 32 MPa RC Beam (27.5 cm x 25 cm) | Beam | 32MPa | Concrete Rectangular | 250 | 275 | 687.5 | 4500 | 0.31 | 756.88 | G300E | 1499785.71 | 11.77 | G300E | 701035.71 | 5.5
53 | Story1 | B46 | 32 MPa RC Beam (27.5 cm x 25 cm) | Beam | 32MPa | Concrete Rectangular | 250 | 275 | 687.5 | 4500 | 0.31 | 756.88 | G300E | 1600714.29 | 12.56 | G300E | 1153285.71 | 9.05
54 | Story1 | B47 | 32 MPa RC Beam (27.5 cm x 25 cm) | Beam | 32MPa | Concrete Rectangular | 250 | 275 | 687.5 | 6900 | 0.47 | 1160.55 | G300E | 3154868.18 | 24.75 | G300E | 791946.32 | 6.21
55 | Story1 | B48 | 32 MPa RC Beam (27.5 cm x 25 cm) | Beam | 32MPa | Concrete Rectangular | 250 | 275 | 687.5 | 4500 | 0.31 | 756.88 | G300E | 1650535.71 | 12.95 | G300E | 734277.38 | 5.76
56 | Story1 | B49 | 32 MPa RC Beam (27.5 cm x 25 cm) | Beam | 32MPa | Concrete Rectangular | 250 | 275 | 687.5 | 6900 | 0.47 | 1160.55 | G300E | 2669986.36 | 20.95 | G300E | 741633.25 | 5.82
57 | Story1 | B5 | 32 MPa RC Beam (27.5 cm x 25 cm) | Beam | 32MPa | Concrete Rectangular | 250 | 275 | 687.5 | 4500 | 0.31 | 756.88 | G300E | 1556205.88 | 12.21 | G300E | 935316.66 | 7.34
58 | Story1 | B50 | 32 MPa RC Beam (27.5 cm x 25 cm) | Beam | 32MPa | Concrete Rectangular | 250 | 275 | 687.5 | 4500 | 0.31 | 756.88 | G300E | 1416857.14 | 11.12 | G300E | 51563.09 | 0.4
59 | Story1 | B51 | 32 MPa RC Beam (27.5 cm x 25 cm) | Beam | 32MPa | Concrete Rectangular | 250 | 275 | 687.5 | 7200 | 0.5 | 1211.01 | G300E | 2973286.96 | 23.33 | G300E | 825939.7 | 6.48
60 | Story1 | B55 | 32 MPa RC Beam (27.5 cm x 25 cm) | Beam | 32MPa | Concrete Rectangular | 250 | 275 | 687.5 | 6900 | 0.47 | 1160.55 | G300E | 2846100 | 22.33 | G300E | 791525.55 | 6.21
61 | Story1 | B56 | 32 MPa RC Beam (27.5 cm x 25 cm) | Beam | 32MPa | Concrete Rectangular | 250 | 275 | 687.5 | 4500 | 0.31 | 756.88 | G300E | 1390500 | 10.91 | G300E | 51563.09 | 0.4
62 | Story1 | B57 | 32 MPa RC Beam (27.5 cm x 25 cm) | Beam | 32MPa | Concrete Rectangular | 250 | 275 | 687.5 | 6900 | 0.47 | 1160.55 | G300E | 2669986.36 | 20.95 | G300E | 408551.43 | 3.21
63 | Story1 | B58 | 32 MPa RC Beam (27.5 cm x 25 cm) | Beam | 32MPa | Concrete Rectangular | 250 | 275 | 687.5 | 4500 | 0.31 | 756.88 | G300E | 1458000 | 11.44 | G300E | 734277.38 | 5.76
64 | Story1 | B59 | 32 MPa RC Beam (27.5 cm x 25 cm) | Beam | 32MPa | Concrete Rectangular | 250 | 275 | 687.5 | 6900 | 0.47 | 1160.55 | G300E | 3154868.18 | 24.75 | G300E | 791946.32 | 6.21
65 | Story1 | B6 | 32 MPa RC Beam (27.5 cm x 25 cm) | Beam | 32MPa | Concrete Rectangular | 250 | 275 | 687.5 | 6900 | 0.47 | 1160.55 | G300E | 2610395.45 | 20.48 | G300E | 1665409.09 | 13.07
66 | Story1 | B60 | 32 MPa RC Beam (27.5 cm x 25 cm) | Beam | 32MPa | Concrete Rectangular | 250 | 275 | 687.5 | 4500 | 0.31 | 756.88 | G300E | 1499785.71 | 11.77 | G300E | 698142.86 | 5.48
67 | Story1 | B61 | 32 MPa RC Beam (27.5 cm x 25 cm) | Beam | 32MPa | Concrete Rectangular | 250 | 275 | 687.5 | 4500 | 0.31 | 756.88 | G300E | 1600714.29 | 12.56 | G300E | 928607.14 | 7.29
68 | Story1 | B62 | 32 MPa RC Beam (27.5 cm x 25 cm) | Beam | 32MPa | Concrete Rectangular | 250 | 275 | 687.5 | 6900 | 0.47 | 1160.55 | G300E | 3154868.18 | 24.75 | G300E | 791946.32 | 6.21
69 | Story1 | B63 | 32 MPa RC Beam (27.5 cm x 25 cm) | Beam | 32MPa | Concrete Rectangular | 250 | 275 | 687.5 | 4500 | 0.31 | 756.88 | G300E | 1660500 | 13.03 | G300E | 760058.92 | 5.96
70 | Story1 | B64 | 32 MPa RC Beam (27.5 cm x 25 cm) | Beam | 32MPa | Concrete Rectangular | 250 | 275 | 687.5 | 6900 | 0.47 | 1160.55 | G300E | 2669986.36 | 20.95 | G300E | 741633.25 | 5.82
71 | Story1 | B65 | 32 MPa RC Beam (27.5 cm x 25 cm) | Beam | 32MPa | Concrete Rectangular | 250 | 275 | 687.5 | 4500 | 0.31 | 756.88 | G300E | 1459285.71 | 11.45 | G300E | 51563.09 | 0.4
72 | Story1 | B66 | 32 MPa RC Beam (27.5 cm x 25 cm) | Beam | 32MPa | Concrete Rectangular | 250 | 275 | 687.5 | 7200 | 0.5 | 1211.01 | G300E | 2971095.65 | 23.31 | G300E | 825939.7 | 6.48
73 | Story1 | B67 | 32 MPa RC Beam (27.5 cm x 25 cm) | Beam | 32MPa | Concrete Rectangular | 250 | 275 | 687.5 | 4500 | 0.31 | 756.88 | G300E | 1350300 | 10.59 | G300E | 743400 | 5.83
74 | Story1 | B69 | 32 MPa RC Beam (27.5 cm x 25 cm) | Beam | 32MPa | Concrete Rectangular | 250 | 275 | 687.5 | 4500 | 0.31 | 756.88 | G300E | 1340400 | 10.52 | G300E | 743400 | 5.83
75 | Story1 | B7 | 32 MPa RC Beam (27.5 cm x 25 cm) | Beam | 32MPa | Concrete Rectangular | 250 | 275 | 687.5 | 4500 | 0.31 | 756.88 | G300E | 1582392.86 | 12.42 | G300E | 785840.46 | 6.17
76 | Story1 | B70 | 32 MPa RC Beam (27.5 cm x 25 cm) | Beam | 32MPa | Concrete Rectangular | 250 | 275 | 687.5 | 6900 | 0.47 | 1160.55 | G300E | 2847600 | 22.34 | G300E | 791525.55 | 6.21
77 | Story1 | B71 | 32 MPa RC Beam (27.5 cm x 25 cm) | Beam | 32MPa | Concrete Rectangular | 250 | 275 | 687.5 | 4500 | 0.31 | 756.88 | G300E | 1432928.57 | 11.24 | G300E | 51563.09 | 0.4
78 | Story1 | B72 | 32 MPa RC Beam (27.5 cm x 25 cm) | Beam | 32MPa | Concrete Rectangular | 250 | 275 | 687.5 | 6900 | 0.47 | 1160.55 | G300E | 2669986.36 | 20.95 | G300E | 408551.43 | 3.21
79 | Story1 | B73 | 32 MPa RC Beam (27.5 cm x 25 cm) | Beam | 32MPa | Concrete Rectangular | 250 | 275 | 687.5 | 4500 | 0.31 | 756.88 | G300E | 1465392.86 | 11.5 | G300E | 734277.38 | 5.76
80 | Story1 | B74 | 32 MPa RC Beam (27.5 cm x 25 cm) | Beam | 32MPa | Concrete Rectangular | 250 | 275 | 687.5 | 6900 | 0.47 | 1160.55 | G300E | 3154868.18 | 24.75 | G300E | 791946.32 | 6.21
81 | Story1 | B75 | 32 MPa RC Beam (27.5 cm x 25 cm) | Beam | 32MPa | Concrete Rectangular | 250 | 275 | 687.5 | 4500 | 0.31 | 756.88 | G300E | 1499785.71 | 11.77 | G300E | 701035.71 | 5.5
82 | Story1 | B76 | 32 MPa RC Beam (27.5 cm x 25 cm) | Beam | 32MPa | Concrete Rectangular | 250 | 275 | 687.5 | 4500 | 0.31 | 756.88 | G300E | 1598785.71 | 12.54 | G300E | 934392.86 | 7.33
83 | Story1 | B77 | 32 MPa RC Beam (27.5 cm x 25 cm) | Beam | 32MPa | Concrete Rectangular | 250 | 275 | 687.5 | 6900 | 0.47 | 1160.55 | G300E | 3149222.73 | 24.71 | G300E | 791946.32 | 6.21
84 | Story1 | B78 | 32 MPa RC Beam (27.5 cm x 25 cm) | Beam | 32MPa | Concrete Rectangular | 250 | 275 | 687.5 | 4500 | 0.31 | 756.88 | G300E | 1664035.71 | 13.06 | G300E | 734277.38 | 5.76
85 | Story1 | B79 | 32 MPa RC Beam (27.5 cm x 25 cm) | Beam | 32MPa | Concrete Rectangular | 250 | 275 | 687.5 | 6900 | 0.47 | 1160.55 | G300E | 2645209.09 | 20.76 | G300E | 716476.71 | 5.62
86 | Story1 | B8 | 32 MPa RC Beam (27.5 cm x 25 cm) | Beam | 32MPa | Concrete Rectangular | 250 | 275 | 687.5 | 6900 | 0.47 | 1160.55 | G300E | 2612277.27 | 20.5 | G300E | 1665409.09 | 13.07
87 | Story1 | B80 | 32 MPa RC Beam (27.5 cm x 25 cm) | Beam | 32MPa | Concrete Rectangular | 250 | 275 | 687.5 | 4500 | 0.31 | 756.88 | G300E | 1458321.43 | 11.44 | G300E | 392920.23 | 3.08
88 | Story1 | B81 | 32 MPa RC Beam (27.5 cm x 25 cm) | Beam | 32MPa | Concrete Rectangular | 250 | 275 | 687.5 | 6900 | 0.47 | 1160.55 | G300E | 2745572.73 | 21.54 | G300E | 766789.79 | 6.02
89 | Story1 | B82 | 32 MPa RC Beam (27.5 cm x 25 cm) | Beam | 32MPa | Concrete Rectangular | 250 | 275 | 687.5 | 4500 | 0.31 | 756.88 | G300E | 1459928.57 | 11.46 | G300E | 734277.38 | 5.76
90 | Story1 | B83 | 32 MPa RC Beam (27.5 cm x 25 cm) | Beam | 32MPa | Concrete Rectangular | 250 | 275 | 687.5 | 6900 | 0.47 | 1160.55 | G300E | 2313381.82 | 18.15 | G300E | 1110272.73 | 8.71
91 | Story1 | B84 | 32 MPa RC Beam (27.5 cm x 25 cm) | Beam | 32MPa | Concrete Rectangular | 250 | 275 | 687.5 | 4500 | 0.31 | 756.88 | G300E | 1459928.57 | 11.46 | G300E | 734277.38 | 5.76
92 | Story1 | B85 | 32 MPa RC Beam (27.5 cm x 25 cm) | Beam | 32MPa | Concrete Rectangular | 250 | 275 | 687.5 | 6900 | 0.47 | 1160.55 | G300E | 2745572.73 | 21.54 | G300E | 433707.97 | 3.4
93 | Story1 | B86 | 32 MPa RC Beam (27.5 cm x 25 cm) | Beam | 32MPa | Concrete Rectangular | 250 | 275 | 687.5 | 4500 | 0.31 | 756.88 | G300E | 1432928.57 | 11.24 | G300E | 392920.23 | 3.08
94 | Story1 | B87 | 32 MPa RC Beam (27.5 cm x 25 cm) | Beam | 32MPa | Concrete Rectangular | 250 | 275 | 687.5 | 6900 | 0.47 | 1160.55 | G300E | 2645209.09 | 20.76 | G300E | 383394.89 | 3.01
95 | Story1 | B88 | 32 MPa RC Beam (27.5 cm x 25 cm) | Beam | 32MPa | Concrete Rectangular | 250 | 275 | 687.5 | 4500 | 0.31 | 756.88 | G300E | 1471500 | 11.55 | G300E | 734277.38 | 5.76
96 | Story1 | B89 | 32 MPa RC Beam (27.5 cm x 25 cm) | Beam | 32MPa | Concrete Rectangular | 250 | 275 | 687.5 | 6900 | 0.47 | 1160.55 | G300E | 3149222.73 | 24.71 | G300E | 791946.32 | 6.21
97 | Story1 | B9 | 32 MPa RC Beam (27.5 cm x 25 cm) | Beam | 32MPa | Concrete Rectangular | 250 | 275 | 687.5 | 4500 | 0.31 | 756.88 | G300E | 1588821.43 | 12.47 | G300E | 785840.46 | 6.17
98 | Story1 | B90 | 32 MPa RC Beam (27.5 cm x 25 cm) | Beam | 32MPa | Concrete Rectangular | 250 | 275 | 687.5 | 4500 | 0.31 | 756.88 | G300E | 1498500 | 11.76 | G300E | 706821.43 | 5.55
99 | Story1 | B91 | 32 MPa RC Beam (27.5 cm x 25 cm) | Beam | 32MPa | Concrete Rectangular | 250 | 275 | 687.5 | 4500 | 0.31 | 756.88 | G300E | 1668214.29 | 13.09 | G300E | 1050107.14 | 8.24
100 | Story1 | B92 | 32 MPa RC Beam (27.5 cm x 25 cm) | Beam | 32MPa | Concrete Rectangular | 250 | 275 | 687.5 | 6900 | 0.47 | 1160.55 | G300E | 3199404.55 | 25.1 | G300E | 791946.32 | 6.21
101 | Story1 | B93 | 32 MPa RC Beam (27.5 cm x 25 cm) | Beam | 32MPa | Concrete Rectangular | 250 | 275 | 687.5 | 4500 | 0.31 | 756.88 | G300E | 1821857.14 | 14.29 | G300E | 785840.46 | 6.17
102 | Story1 | B94 | 32 MPa RC Beam (27.5 cm x 25 cm) | Beam | 32MPa | Concrete Rectangular | 250 | 275 | 687.5 | 6900 | 0.47 | 1160.55 | G300E | 2704172.73 | 21.22 | G300E | 741633.25 | 5.82
103 | Story1 | B95 | 32 MPa RC Beam (27.5 cm x 25 cm) | Beam | 32MPa | Concrete Rectangular | 250 | 275 | 687.5 | 4500 | 0.31 | 756.88 | G300E | 1605535.71 | 12.6 | G300E | 760058.92 | 5.96
104 | Story1 | B96 | 32 MPa RC Beam (27.5 cm x 25 cm) | Beam | 32MPa | Concrete Rectangular | 250 | 275 | 687.5 | 6900 | 0.47 | 1160.55 | G300E | 2757490.91 | 21.64 | G300E | 766789.79 | 6.02
105 | Story1 | B97 | 32 MPa RC Beam (27.5 cm x 25 cm) | Beam | 32MPa | Concrete Rectangular | 250 | 275 | 687.5 | 4500 | 0.31 | 756.88 | G300E | 1588821.43 | 12.47 | G300E | 785840.46 | 6.17
106 | Story1 | B98 | 32 MPa RC Beam (27.5 cm x 25 cm) | Beam | 32MPa | Concrete Rectangular | 250 | 275 | 687.5 | 6900 | 0.47 | 1160.55 | G300E | 2743690.91 | 21.53 | G300E | 766789.79 | 6.02
107 | Story1 | B99 | 32 MPa RC Beam (27.5 cm x 25 cm) | Beam | 32MPa | Concrete Rectangular | 250 | 275 | 687.5 | 4500 | 0.31 | 756.88 | G300E | 1588821.43 | 12.47 | G300E | 785840.46 | 6.17
108 | Story10 | B1 | 32 MPa RC Beam (35 cm x 25 cm) | Beam | 32MPa | Concrete Rectangular | 250 | 350 | 875 | 4562.5 | 0.4 | 976.68 | G300E | 1202218.75 | 9.43 | G300E | 1412910.76 | 11.09
109 | Story10 | B10 | 32 MPa RC Beam (35 cm x 25 cm) | Beam | 32MPa | Concrete Rectangular | 250 | 350 | 875 | 6962.5 | 0.61 | 1490.44 | G300E | 2711577.27 | 21.28 | G300E | 1918119.7 | 15.05
110 | Story10 | B100 | 32 MPa RC Beam (35 cm x 25 cm) | Beam | 32MPa | Concrete Rectangular | 250 | 350 | 875 | 6962.5 | 0.61 | 1490.44 | G300E | 2992925.57 | 23.48 | G300E | 624913.33 | 4.9
111 | Story10 | B101 | 32 MPa RC Beam (35 cm x 25 cm) | Beam | 32MPa | Concrete Rectangular | 250 | 350 | 875 | 4562.5 | 0.4 | 976.68 | G300E | 1714196.43 | 13.45 | G300E | 610236.66 | 4.79
112 | Story10 | B102 | 32 MPa RC Beam (35 cm x 25 cm) | Beam | 32MPa | Concrete Rectangular | 250 | 350 | 875 | 6962.5 | 0.61 | 1490.44 | G300E | 2971721.59 | 23.32 | G300E | 991367.27 | 7.78
113 | Story10 | B103 | 32 MPa RC Beam (35 cm x 25 cm) | Beam | 32MPa | Concrete Rectangular | 250 | 350 | 875 | 4562.5 | 0.4 | 976.68 | G300E | 1765361.61 | 13.85 | G300E | 199611.66 | 1.57
114 | Story10 | B104 | 32 MPa RC Beam (35 cm x 25 cm) | Beam | 32MPa | Concrete Rectangular | 250 | 350 | 875 | 6962.5 | 0.61 | 1490.44 | G300E | 3293578.98 | 25.84 | G300E | 595074.91 | 4.67
115 | Story10 | B105 | 32 MPa RC Beam (35 cm x 25 cm) | Beam | 32MPa | Concrete Rectangular | 250 | 350 | 875 | 4562.5 | 0.4 | 976.68 | G300E | 1197330.36 | 9.39 | G300E | 1413888.44 | 11.09
116 | Story10 | B106 | 32 MPa RC Beam (35 cm x 25 cm) | Beam | 32MPa | Concrete Rectangular | 250 | 350 | 875 | 6962.5 | 0.61 | 1490.44 | G300E | 3054322.16 | 23.97 | G300E | 2051040.15 | 16.09
117 | Story10 | B107 | 32 MPa RC Beam (35 cm x 25 cm) | Beam | 32MPa | Concrete Rectangular | 250 | 350 | 875 | 6962.5 | 0.61 | 1490.44 | G300E | 2770442.05 | 21.74 | G300E | 1120596.97 | 8.79
118 | Story10 | B108 | 32 MPa RC Beam (35 cm x 25 cm) | Beam | 32MPa | Concrete Rectangular | 250 | 350 | 875 | 6962.5 | 0.61 | 1490.44 | G300E | 2711577.27 | 21.28 | G300E | 1918119.7 | 15.05
119 | Story10 | B109 | 32 MPa RC Beam (35 cm x 25 cm) | Beam | 32MPa | Concrete Rectangular | 250 | 350 | 875 | 6962.5 | 0.61 | 1490.44 | G300E | 2655877.27 | 20.84 | G300E | 2183960.61 | 17.14
120 | Story10 | B11 | 32 MPa RC Beam (35 cm x 25 cm) | Beam | 32MPa | Concrete Rectangular | 250 | 350 | 875 | 4562.5 | 0.4 | 976.68 | G300E | 1714196.43 | 13.45 | G300E | 610236.66 | 4.79
121 | Story10 | B110 | 32 MPa RC Beam (35 cm x 25 cm) | Beam | 32MPa | Concrete Rectangular | 250 | 350 | 875 | 6962.5 | 0.61 | 1490.44 | G300E | 2711577.27 | 21.28 | G300E | 1918119.7 | 15.05
122 | Story10 | B111 | 32 MPa RC Beam (35 cm x 25 cm) | Beam | 32MPa | Concrete Rectangular | 250 | 350 | 875 | 6962.5 | 0.61 | 1490.44 | G300E | 2770442.05 | 21.74 | G300E | 1120596.97 | 8.79
123 | Story10 | B112 | 32 MPa RC Beam (35 cm x 25 cm) | Beam | 32MPa | Concrete Rectangular | 250 | 350 | 875 | 6962.5 | 0.61 | 1490.44 | G300E | 3054322.16 | 23.97 | G300E | 2051040.15 | 16.09
124 | Story10 | B12 | 32 MPa RC Beam (35 cm x 25 cm) | Beam | 32MPa | Concrete Rectangular | 250 | 350 | 875 | 6962.5 | 0.61 | 1490.44 | G300E | 2770758.52 | 21.74 | G300E | 1120596.97 | 8.79
125 | Story10 | B13 | 32 MPa RC Beam (35 cm x 25 cm) | Beam | 32MPa | Concrete Rectangular | 250 | 350 | 875 | 4562.5 | 0.4 | 976.68 | G300E | 1765361.61 | 13.85 | G300E | 199611.66 | 1.57
126 | Story10 | B14 | 32 MPa RC Beam (35 cm x 25 cm) | Beam | 32MPa | Concrete Rectangular | 250 | 350 | 875 | 6962.5 | 0.61 | 1490.44 | G300E | 3054322.16 | 23.97 | G300E | 2051040.15 | 16.09
127 | Story10 | B15 | 32 MPa RC Beam (35 cm x 25 cm) | Beam | 32MPa | Concrete Rectangular | 250 | 350 | 875 | 4562.5 | 0.4 | 976.68 | G300E | 1197330.36 | 9.39 | G300E | 1409977.73 | 11.06
128 | Story10 | B16 | 32 MPa RC Beam (35 cm x 25 cm) | Beam | 32MPa | Concrete Rectangular | 250 | 350 | 875 | 4562.5 | 0.4 | 976.68 | G300E | 1263812.5 | 9.92 | G300E | 1441263.44 | 11.31
129 | Story10 | B17 | 32 MPa RC Beam (35 cm x 25 cm) | Beam | 32MPa | Concrete Rectangular | 250 | 350 | 875 | 6962.5 | 0.61 | 1490.44 | G300E | 3294528.41 | 25.85 | G300E | 993838.48 | 7.8
130 | Story10 | B18 | 32 MPa RC Beam (35 cm x 25 cm) | Beam | 32MPa | Concrete Rectangular | 250 | 350 | 875 | 4562.5 | 0.4 | 976.68 | G300E | 1680629.46 | 13.19 | G300E | 1020861.66 | 8.01
131 | Story10 | B19 | 32 MPa RC Beam (35 cm x 25 cm) | Beam | 32MPa | Concrete Rectangular | 250 | 350 | 875 | 6962.5 | 0.61 | 1490.44 | G300E | 2973303.98 | 23.33 | G300E | 991367.27 | 7.78
132 | Story10 | B2 | 32 MPa RC Beam (35 cm x 25 cm) | Beam | 32MPa | Concrete Rectangular | 250 | 350 | 875 | 6962.5 | 0.61 | 1490.44 | G300E | 3054955.11 | 23.97 | G300E | 2051040.15 | 16.09
133 | Story10 | B20 | 32 MPa RC Beam (35 cm x 25 cm) | Beam | 32MPa | Concrete Rectangular | 250 | 350 | 875 | 4562.5 | 0.4 | 976.68 | G300E | 1667593.75 | 13.08 | G300E | 1020861.66 | 8.01
134 | Story10 | B21 | 32 MPa RC Beam (35 cm x 25 cm) | Beam | 32MPa | Concrete Rectangular | 250 | 350 | 875 | 6962.5 | 0.61 | 1490.44 | G300E | 3044643.23 | 23.89 | G300E | 632067.5 | 4.96
135 | Story10 | B22 | 32 MPa RC Beam (35 cm x 25 cm) | Beam | 32MPa | Concrete Rectangular | 250 | 350 | 875 | 4562.5 | 0.4 | 976.68 | G300E | 1574062.5 | 12.35 | G300E | 1020861.66 | 8.01
136 | Story10 | B23 | 32 MPa RC Beam (35 cm x 25 cm) | Beam | 32MPa | Concrete Rectangular | 250 | 350 | 875 | 6962.5 | 0.61 | 1490.44 | G300E | 2939440.91 | 23.06 | G300E | 991367.27 | 7.78
137 | Story10 | B24 | 32 MPa RC Beam (35 cm x 25 cm) | Beam | 32MPa | Concrete Rectangular | 250 | 350 | 875 | 4562.5 | 0.4 | 976.68 | G300E | 1578950.89 | 12.39 | G300E | 1020861.66 | 8.01
138 | Story10 | B25 | 32 MPa RC Beam (35 cm x 25 cm) | Beam | 32MPa | Concrete Rectangular | 250 | 350 | 875 | 6962.5 | 0.61 | 1490.44 | G300E | 2993242.05 | 23.49 | G300E | 624913.33 | 4.9
139 | Story10 | B26 | 32 MPa RC Beam (35 cm x 25 cm) | Beam | 32MPa | Concrete Rectangular | 250 | 350 | 875 | 4562.5 | 0.4 | 976.68 | G300E | 1658794.64 | 13.02 | G300E | 1020861.66 | 8.01
140 | Story10 | B27 | 32 MPa RC Beam (35 cm x 25 cm) | Beam | 32MPa | Concrete Rectangular | 250 | 350 | 875 | 6962.5 | 0.61 | 1490.44 | G300E | 2971721.59 | 23.32 | G300E | 991367.27 | 7.78
141 | Story10 | B28 | 32 MPa RC Beam (35 cm x 25 cm) | Beam | 32MPa | Concrete Rectangular | 250 | 350 | 875 | 4562.5 | 0.4 | 976.68 | G300E | 1679000 | 13.17 | G300E | 1020861.66 | 8.01
142 | Story10 | B29 | 32 MPa RC Beam (35 cm x 25 cm) | Beam | 32MPa | Concrete Rectangular | 250 | 350 | 875 | 6962.5 | 0.61 | 1490.44 | G300E | 3293578.98 | 25.84 | G300E | 595073.8 | 4.67
143 | Story10 | B3 | 32 MPa RC Beam (35 cm x 25 cm) | Beam | 32MPa | Concrete Rectangular | 250 | 350 | 875 | 4562.5 | 0.4 | 976.68 | G300E | 1844553.57 | 14.47 | G300E | 199611.66 | 1.57
144 | Story10 | B30 | 32 MPa RC Beam (35 cm x 25 cm) | Beam | 32MPa | Concrete Rectangular | 250 | 350 | 875 | 4562.5 | 0.4 | 976.68 | G300E | 1098584.82 | 8.62 | G300E | 1441263.44 | 11.31
145 | Story10 | B31 | 32 MPa RC Beam (35 cm x 25 cm) | Beam | 32MPa | Concrete Rectangular | 250 | 350 | 875 | 4562.5 | 0.4 | 976.68 | G300E | 1262508.93 | 9.91 | G300E | 1250588.58 | 9.81
146 | Story10 | B32 | 32 MPa RC Beam (35 cm x 25 cm) | Beam | 32MPa | Concrete Rectangular | 250 | 350 | 875 | 6962.5 | 0.61 | 1490.44 | G300E | 3293578.98 | 25.84 | G300E | 992401.84 | 7.79
147 | Story10 | B33 | 32 MPa RC Beam (35 cm x 25 cm) | Beam | 32MPa | Concrete Rectangular | 250 | 350 | 875 | 4562.5 | 0.4 | 976.68 | G300E | 1599156.25 | 12.55 | G300E | 199611.66 | 1.57
148 | Story10 | B34 | 32 MPa RC Beam (35 cm x 25 cm) | Beam | 32MPa | Concrete Rectangular | 250 | 350 | 875 | 6962.5 | 0.61 | 1490.44 | G300E | 2993875 | 23.49 | G300E | 991367.27 | 7.78
149 | Story10 | B35 | 32 MPa RC Beam (35 cm x 25 cm) | Beam | 32MPa | Concrete Rectangular | 250 | 350 | 875 | 4562.5 | 0.4 | 976.68 | G300E | 1650973.21 | 12.95 | G300E | 1020861.66 | 8.01
150 | Story10 | B36 | 32 MPa RC Beam (35 cm x 25 cm) | Beam | 32MPa | Concrete Rectangular | 250 | 350 | 875 | 6962.5 | 0.61 | 1490.44 | G300E | 2482447.73 | 19.48 | G300E | 1055982.12 | 8.29
151 | Story10 | B37 | 32 MPa RC Beam (35 cm x 25 cm) | Beam | 32MPa | Concrete Rectangular | 250 | 350 | 875 | 4800 | 0.42 | 1027.52 | G300E | 1807680 | 14.18 | G300E | 1136802.24 | 8.92
152 | Story10 | B38 | 32 MPa RC Beam (35 cm x 25 cm) | Beam | 32MPa | Concrete Rectangular | 250 | 350 | 875 | 6962.5 | 0.61 | 1490.44 | G300E | 2484663.07 | 19.5 | G300E | 2054730.91 | 16.12
153 | Story10 | B39 | 32 MPa RC Beam (35 cm x 25 cm) | Beam | 32MPa | Concrete Rectangular | 250 | 350 | 875 | 4800 | 0.42 | 1027.52 | G300E | 1736320 | 13.62 | G300E | 1169469.28 | 9.18
154 | Story10 | B4 | 32 MPa RC Beam (35 cm x 25 cm) | Beam | 32MPa | Concrete Rectangular | 250 | 350 | 875 | 6962.5 | 0.61 | 1490.44 | G300E | 2758821 | 21.65 | G300E | 1407264.4 | 11.04
155 | Story10 | B40 | 32 MPa RC Beam (35 cm x 25 cm) | Beam | 32MPa | Concrete Rectangular | 250 | 350 | 875 | 6962.5 | 0.61 | 1490.44 | G300E | 2983747.73 | 23.41 | G300E | 1023674.7 | 8.03
156 | Story10 | B41 | 32 MPa RC Beam (35 cm x 25 cm) | Beam | 32MPa | Concrete Rectangular | 250 | 350 | 875 | 4562.5 | 0.4 | 976.68 | G300E | 1487700.89 | 11.67 | G300E | 1020861.66 | 8.01
157 | Story10 | B42 | 32 MPa RC Beam (35 cm x 25 cm) | Beam | 32MPa | Concrete Rectangular | 250 | 350 | 875 | 6962.5 | 0.61 | 1490.44 | G300E | 2994507.95 | 23.5 | G300E | 991367.27 | 7.78
158 | Story10 | B43 | 32 MPa RC Beam (35 cm x 25 cm) | Beam | 32MPa | Concrete Rectangular | 250 | 350 | 875 | 4562.5 | 0.4 | 976.68 | G300E | 1505625 | 11.81 | G300E | 199611.66 | 1.57
159 | Story10 | B44 | 32 MPa RC Beam (35 cm x 25 cm) | Beam | 32MPa | Concrete Rectangular | 250 | 350 | 875 | 6962.5 | 0.61 | 1490.44 | G300E | 3293262.5 | 25.84 | G300E | 593642.69 | 4.66
160 | Story10 | B45 | 32 MPa RC Beam (35 cm x 25 cm) | Beam | 32MPa | Concrete Rectangular | 250 | 350 | 875 | 4562.5 | 0.4 | 976.68 | G300E | 1100540.18 | 8.64 | G300E | 1245700.19 | 9.77
161 | Story10 | B46 | 32 MPa RC Beam (35 cm x 25 cm) | Beam | 32MPa | Concrete Rectangular | 250 | 350 | 875 | 4562.5 | 0.4 | 976.68 | G300E | 1259250 | 9.88 | G300E | 1020861.66 | 8.01
162 | Story10 | B47 | 32 MPa RC Beam (35 cm x 25 cm) | Beam | 32MPa | Concrete Rectangular | 250 | 350 | 875 | 6962.5 | 0.61 | 1490.44 | G300E | 3454982.39 | 27.11 | G300E | 1023674.7 | 8.03
163 | Story10 | B48 | 32 MPa RC Beam (35 cm x 25 cm) | Beam | 32MPa | Concrete Rectangular | 250 | 350 | 875 | 4562.5 | 0.4 | 976.68 | G300E | 1313348.21 | 10.31 | G300E | 199611.66 | 1.57
164 | Story10 | B49 | 32 MPa RC Beam (35 cm x 25 cm) | Beam | 32MPa | Concrete Rectangular | 250 | 350 | 875 | 6962.5 | 0.61 | 1490.44 | G300E | 3199901.7 | 25.11 | G300E | 991367.27 | 7.78
165 | Story10 | B5 | 32 MPa RC Beam (35 cm x 25 cm) | Beam | 32MPa | Concrete Rectangular | 250 | 350 | 875 | 4562.5 | 0.4 | 976.68 | G300E | 1729187.5 | 13.57 | G300E | 614374.17 | 4.82
166 | Story10 | B50 | 32 MPa RC Beam (35 cm x 25 cm) | Beam | 32MPa | Concrete Rectangular | 250 | 350 | 875 | 4562.5 | 0.4 | 976.68 | G300E | 1250125 | 9.81 | G300E | 1020861.66 | 8.01
167 | Story10 | B51 | 32 MPa RC Beam (35 cm x 25 cm) | Beam | 32MPa | Concrete Rectangular | 250 | 350 | 875 | 7200 | 0.63 | 1541.28 | G300E | 3421252.17 | 26.84 | G300E | 1207959.81 | 9.48
168 | Story10 | B55 | 32 MPa RC Beam (35 cm x 25 cm) | Beam | 32MPa | Concrete Rectangular | 250 | 350 | 875 | 6962.5 | 0.61 | 1490.44 | G300E | 3306582.07 | 25.94 | G300E | 1168113.91 | 9.17
169 | Story10 | B56 | 32 MPa RC Beam (35 cm x 25 cm) | Beam | 32MPa | Concrete Rectangular | 250 | 350 | 875 | 4562.5 | 0.4 | 976.68 | G300E | 1250125 | 9.81 | G300E | 1020861.66 | 8.01
170 | Story10 | B57 | 32 MPa RC Beam (35 cm x 25 cm) | Beam | 32MPa | Concrete Rectangular | 250 | 350 | 875 | 6962.5 | 0.61 | 1490.44 | G300E | 3199901.7 | 25.11 | G300E | 991367.27 | 7.78
171 | Story10 | B58 | 32 MPa RC Beam (35 cm x 25 cm) | Beam | 32MPa | Concrete Rectangular | 250 | 350 | 875 | 4562.5 | 0.4 | 976.68 | G300E | 1313348.21 | 10.31 | G300E | 199611.66 | 1.57
172 | Story10 | B59 | 32 MPa RC Beam (35 cm x 25 cm) | Beam | 32MPa | Concrete Rectangular | 250 | 350 | 875 | 6962.5 | 0.61 | 1490.44 | G300E | 3454982.39 | 27.11 | G300E | 624913.33 | 4.9
173 | Story10 | B6 | 32 MPa RC Beam (35 cm x 25 cm) | Beam | 32MPa | Concrete Rectangular | 250 | 350 | 875 | 6962.5 | 0.61 | 1490.44 | G300E | 2692272.16 | 21.12 | G300E | 1918119.7 | 15.05
174 | Story10 | B60 | 32 MPa RC Beam (35 cm x 25 cm) | Beam | 32MPa | Concrete Rectangular | 250 | 350 | 875 | 4562.5 | 0.4 | 976.68 | G300E | 1092392.86 | 8.57 | G300E | 1020861.66 | 8.01
175 | Story10 | B61 | 32 MPa RC Beam (35 cm x 25 cm) | Beam | 32MPa | Concrete Rectangular | 250 | 350 | 875 | 4562.5 | 0.4 | 976.68 | G300E | 1262183.04 | 9.9 | G300E | 1252543.94 | 9.83
176 | Story10 | B62 | 32 MPa RC Beam (35 cm x 25 cm) | Beam | 32MPa | Concrete Rectangular | 250 | 350 | 875 | 6962.5 | 0.61 | 1490.44 | G300E | 3454982.39 | 27.11 | G300E | 1023674.7 | 8.03
177 | Story10 | B63 | 32 MPa RC Beam (35 cm x 25 cm) | Beam | 32MPa | Concrete Rectangular | 250 | 350 | 875 | 4562.5 | 0.4 | 976.68 | G300E | 1599482.14 | 12.55 | G300E | 199611.66 | 1.57
178 | Story10 | B64 | 32 MPa RC Beam (35 cm x 25 cm) | Beam | 32MPa | Concrete Rectangular | 250 | 350 | 875 | 6962.5 | 0.61 | 1490.44 | G300E | 3199901.7 | 25.11 | G300E | 991367.27 | 7.78
179 | Story10 | B65 | 32 MPa RC Beam (35 cm x 25 cm) | Beam | 32MPa | Concrete Rectangular | 250 | 350 | 875 | 4562.5 | 0.4 | 976.68 | G300E | 1650647.32 | 12.95 | G300E | 1020861.66 | 8.01
180 | Story10 | B66 | 32 MPa RC Beam (35 cm x 25 cm) | Beam | 32MPa | Concrete Rectangular | 250 | 350 | 875 | 7200 | 0.63 | 1541.28 | G300E | 3420626.09 | 26.84 | G300E | 1207959.81 | 9.48
181 | Story10 | B67 | 32 MPa RC Beam (35 cm x 25 cm) | Beam | 32MPa | Concrete Rectangular | 250 | 350 | 875 | 4562.5 | 0.4 | 976.68 | G300E | 1655275 | 12.99 | G300E | 1111604.91 | 8.72
182 | Story10 | B69 | 32 MPa RC Beam (35 cm x 25 cm) | Beam | 32MPa | Concrete Rectangular | 250 | 350 | 875 | 4562.5 | 0.4 | 976.68 | G300E | 1651929.17 | 12.96 | G300E | 1111604.91 | 8.72
183 | Story10 | B7 | 32 MPa RC Beam (35 cm x 25 cm) | Beam | 32MPa | Concrete Rectangular | 250 | 350 | 875 | 4562.5 | 0.4 | 976.68 | G300E | 1635330.36 | 12.83 | G300E | 199611.66 | 1.57
184 | Story10 | B70 | 32 MPa RC Beam (35 cm x 25 cm) | Beam | 32MPa | Concrete Rectangular | 250 | 350 | 875 | 6962.5 | 0.61 | 1490.44 | G300E | 3308398.37 | 25.96 | G300E | 1168113.91 | 9.17
185 | Story10 | B71 | 32 MPa RC Beam (35 cm x 25 cm) | Beam | 32MPa | Concrete Rectangular | 250 | 350 | 875 | 4562.5 | 0.4 | 976.68 | G300E | 1487700.89 | 11.67 | G300E | 1020861.66 | 8.01
186 | Story10 | B72 | 32 MPa RC Beam (35 cm x 25 cm) | Beam | 32MPa | Concrete Rectangular | 250 | 350 | 875 | 6962.5 | 0.61 | 1490.44 | G300E | 3199901.7 | 25.11 | G300E | 991367.27 | 7.78
187 | Story10 | B73 | 32 MPa RC Beam (35 cm x 25 cm) | Beam | 32MPa | Concrete Rectangular | 250 | 350 | 875 | 4562.5 | 0.4 | 976.68 | G300E | 1505625 | 11.81 | G300E | 199611.66 | 1.57
188 | Story10 | B74 | 32 MPa RC Beam (35 cm x 25 cm) | Beam | 32MPa | Concrete Rectangular | 250 | 350 | 875 | 6962.5 | 0.61 | 1490.44 | G300E | 3454982.39 | 27.11 | G300E | 624913.33 | 4.9
189 | Story10 | B75 | 32 MPa RC Beam (35 cm x 25 cm) | Beam | 32MPa | Concrete Rectangular | 250 | 350 | 875 | 4562.5 | 0.4 | 976.68 | G300E | 1100540.18 | 8.64 | G300E | 1252543.94 | 9.83
190 | Story10 | B76 | 32 MPa RC Beam (35 cm x 25 cm) | Beam | 32MPa | Concrete Rectangular | 250 | 350 | 875 | 4562.5 | 0.4 | 976.68 | G300E | 1263812.5 | 9.92 | G300E | 1441263.44 | 11.31
191 | Story10 | B77 | 32 MPa RC Beam (35 cm x 25 cm) | Beam | 32MPa | Concrete Rectangular | 250 | 350 | 875 | 6962.5 | 0.61 | 1490.44 | G300E | 3293262.5 | 25.84 | G300E | 992402.94 | 7.79
192 | Story10 | B78 | 32 MPa RC Beam (35 cm x 25 cm) | Beam | 32MPa | Concrete Rectangular | 250 | 350 | 875 | 4562.5 | 0.4 | 976.68 | G300E | 1680629.46 | 13.19 | G300E | 1020861.66 | 8.01
193 | Story10 | B79 | 32 MPa RC Beam (35 cm x 25 cm) | Beam | 32MPa | Concrete Rectangular | 250 | 350 | 875 | 6962.5 | 0.61 | 1490.44 | G300E | 2994507.95 | 23.5 | G300E | 991367.27 | 7.78
194 | Story10 | B8 | 32 MPa RC Beam (35 cm x 25 cm) | Beam | 32MPa | Concrete Rectangular | 250 | 350 | 875 | 6962.5 | 0.61 | 1490.44 | G300E | 2654927.84 | 20.83 | G300E | 2183960.61 | 17.14
195 | Story10 | B80 | 32 MPa RC Beam (35 cm x 25 cm) | Beam | 32MPa | Concrete Rectangular | 250 | 350 | 875 | 4562.5 | 0.4 | 976.68 | G300E | 1658468.75 | 13.01 | G300E | 1020861.66 | 8.01
196 | Story10 | B81 | 32 MPa RC Beam (35 cm x 25 cm) | Beam | 32MPa | Concrete Rectangular | 250 | 350 | 875 | 6962.5 | 0.61 | 1490.44 | G300E | 2983747.73 | 23.41 | G300E | 1023674.7 | 8.03
197 | Story10 | B82 | 32 MPa RC Beam (35 cm x 25 cm) | Beam | 32MPa | Concrete Rectangular | 250 | 350 | 875 | 4562.5 | 0.4 | 976.68 | G300E | 1579602.68 | 12.39 | G300E | 1020861.66 | 8.01
198 | Story10 | B83 | 32 MPa RC Beam (35 cm x 25 cm) | Beam | 32MPa | Concrete Rectangular | 250 | 350 | 875 | 6962.5 | 0.61 | 1490.44 | G300E | 2488144.32 | 19.52 | G300E | 2054730.91 | 16.12
199 | Story10 | B84 | 32 MPa RC Beam (35 cm x 25 cm) | Beam | 32MPa | Concrete Rectangular | 250 | 350 | 875 | 4562.5 | 0.4 | 976.68 | G300E | 1579602.68 | 12.39 | G300E | 1020861.66 | 8.01
200 | Story10 | B85 | 32 MPa RC Beam (35 cm x 25 cm) | Beam | 32MPa | Concrete Rectangular | 250 | 350 | 875 | 6962.5 | 0.61 | 1490.44 | G300E | 2983747.73 | 23.41 | G300E | 1023674.7 | 8.03
201 | Story10 | B86 | 32 MPa RC Beam (35 cm x 25 cm) | Beam | 32MPa | Concrete Rectangular | 250 | 350 | 875 | 4562.5 | 0.4 | 976.68 | G300E | 1658468.75 | 13.01 | G300E | 1020861.66 | 8.01
202 | Story10 | B87 | 32 MPa RC Beam (35 cm x 25 cm) | Beam | 32MPa | Concrete Rectangular | 250 | 350 | 875 | 6962.5 | 0.61 | 1490.44 | G300E | 2994507.95 | 23.5 | G300E | 991367.27 | 7.78
203 | Story10 | B88 | 32 MPa RC Beam (35 cm x 25 cm) | Beam | 32MPa | Concrete Rectangular | 250 | 350 | 875 | 4562.5 | 0.4 | 976.68 | G300E | 1679000 | 13.17 | G300E | 1020861.66 | 8.01
204 | Story10 | B89 | 32 MPa RC Beam (35 cm x 25 cm) | Beam | 32MPa | Concrete Rectangular | 250 | 350 | 875 | 6962.5 | 0.61 | 1490.44 | G300E | 3293262.5 | 25.84 | G300E | 593642.69 | 4.66
205 | Story10 | B9 | 32 MPa RC Beam (35 cm x 25 cm) | Beam | 32MPa | Concrete Rectangular | 250 | 350 | 875 | 4562.5 | 0.4 | 976.68 | G300E | 1641196.43 | 12.88 | G300E | 199611.66 | 1.57
206 | Story10 | B90 | 32 MPa RC Beam (35 cm x 25 cm) | Beam | 32MPa | Concrete Rectangular | 250 | 350 | 875 | 4562.5 | 0.4 | 976.68 | G300E | 1098584.82 | 8.62 | G300E | 1441263.44 | 11.31
207 | Story10 | B91 | 32 MPa RC Beam (35 cm x 25 cm) | Beam | 32MPa | Concrete Rectangular | 250 | 350 | 875 | 4562.5 | 0.4 | 976.68 | G300E | 1202218.75 | 9.43 | G300E | 1417799.16 | 11.12
208 | Story10 | B92 | 32 MPa RC Beam (35 cm x 25 cm) | Beam | 32MPa | Concrete Rectangular | 250 | 350 | 875 | 6962.5 | 0.61 | 1490.44 | G300E | 3293578.98 | 25.84 | G300E | 993834.05 | 7.8
209 | Story10 | B93 | 32 MPa RC Beam (35 cm x 25 cm) | Beam | 32MPa | Concrete Rectangular | 250 | 350 | 875 | 4562.5 | 0.4 | 976.68 | G300E | 1843250 | 14.46 | G300E | 199611.66 | 1.57
210 | Story10 | B94 | 32 MPa RC Beam (35 cm x 25 cm) | Beam | 32MPa | Concrete Rectangular | 250 | 350 | 875 | 6962.5 | 0.61 | 1490.44 | G300E | 2971721.59 | 23.32 | G300E | 991367.27 | 7.78
211 | Story10 | B95 | 32 MPa RC Beam (35 cm x 25 cm) | Beam | 32MPa | Concrete Rectangular | 250 | 350 | 875 | 4562.5 | 0.4 | 976.68 | G300E | 1714196.43 | 13.45 | G300E | 610236.66 | 4.79
212 | Story10 | B96 | 32 MPa RC Beam (35 cm x 25 cm) | Beam | 32MPa | Concrete Rectangular | 250 | 350 | 875 | 6962.5 | 0.61 | 1490.44 | G300E | 2992925.57 | 23.48 | G300E | 624913.33 | 4.9
213 | Story10 | B97 | 32 MPa RC Beam (35 cm x 25 cm) | Beam | 32MPa | Concrete Rectangular | 250 | 350 | 875 | 4562.5 | 0.4 | 976.68 | G300E | 1641522.32 | 12.88 | G300E | 610236.66 | 4.79
214 | Story10 | B98 | 32 MPa RC Beam (35 cm x 25 cm) | Beam | 32MPa | Concrete Rectangular | 250 | 350 | 875 | 6962.5 | 0.61 | 1490.44 | G300E | 2942605.68 | 23.09 | G300E | 991367.27 | 7.78
215 | Story10 | B99 | 32 MPa RC Beam (35 cm x 25 cm) | Beam | 32MPa | Concrete Rectangular | 250 | 350 | 875 | 4562.5 | 0.4 | 976.68 | G300E | 1641522.32 | 12.88 | G300E | 610236.66 | 4.79
216 | Story11 | B1 | 32 MPa RC Beam (37.5 cm x 25 cm) | Beam | 32MPa | Concrete Rectangular | 250 | 375 | 937.5 | 4587.5 | 0.43 | 1052.18 | G300E | 1176038.39 | 9.23 | G300E | 1641754.02 | 12.88
217 | Story11 | B10 | 32 MPa RC Beam (37.5 cm x 25 cm) | Beam | 32MPa | Concrete Rectangular | 250 | 375 | 937.5 | 6987.5 | 0.66 | 1602.64 | G300E | 2628888.07 | 20.63 | G300E | 1997277.22 | 15.67
218 | Story11 | B100 | 32 MPa RC Beam (37.5 cm x 25 cm) | Beam | 32MPa | Concrete Rectangular | 250 | 375 | 937.5 | 6987.5 | 0.66 | 1602.64 | G300E | 2885837.5 | 22.64 | G300E | 629592.01 | 4.94
219 | Story11 | B101 | 32 MPa RC Beam (37.5 cm x 25 cm) | Beam | 32MPa | Concrete Rectangular | 250 | 375 | 937.5 | 4587.5 | 0.43 | 1052.18 | G300E | 1656087.5 | 12.99 | G300E | 215041.52 | 1.69
220 | Story11 | B102 | 32 MPa RC Beam (37.5 cm x 25 cm) | Beam | 32MPa | Concrete Rectangular | 250 | 375 | 937.5 | 6987.5 | 0.66 | 1602.64 | G300E | 2857569.89 | 22.42 | G300E | 1050747.69 | 8.24
221 | Story11 | B103 | 32 MPa RC Beam (37.5 cm x 25 cm) | Beam | 32MPa | Concrete Rectangular | 250 | 375 | 937.5 | 4587.5 | 0.43 | 1052.18 | G300E | 1620370.54 | 12.71 | G300E | 215041.52 | 1.69
222 | Story11 | B104 | 32 MPa RC Beam (37.5 cm x 25 cm) | Beam | 32MPa | Concrete Rectangular | 250 | 375 | 937.5 | 6987.5 | 0.66 | 1602.64 | G300E | 3024952.27 | 23.73 | G300E | 638705.94 | 5.01
223 | Story11 | B105 | 32 MPa RC Beam (37.5 cm x 25 cm) | Beam | 32MPa | Concrete Rectangular | 250 | 375 | 937.5 | 4587.5 | 0.43 | 1052.18 | G300E | 1176038.39 | 9.23 | G300E | 1640770.98 | 12.87
224 | Story11 | B106 | 32 MPa RC Beam (37.5 cm x 25 cm) | Beam | 32MPa | Concrete Rectangular | 250 | 375 | 937.5 | 6987.5 | 0.66 | 1602.64 | G300E | 2951265.91 | 23.16 | G300E | 2172401.84 | 17.05
225 | Story11 | B107 | 32 MPa RC Beam (37.5 cm x 25 cm) | Beam | 32MPa | Concrete Rectangular | 250 | 375 | 937.5 | 6987.5 | 0.66 | 1602.64 | G300E | 2701621.59 | 21.2 | G300E | 1189705.25 | 9.33
226 | Story11 | B108 | 32 MPa RC Beam (37.5 cm x 25 cm) | Beam | 32MPa | Concrete Rectangular | 250 | 375 | 937.5 | 6987.5 | 0.66 | 1602.64 | G300E | 2628888.07 | 20.63 | G300E | 1997277.22 | 15.67
227 | Story11 | B109 | 32 MPa RC Beam (37.5 cm x 25 cm) | Beam | 32MPa | Concrete Rectangular | 250 | 375 | 937.5 | 6987.5 | 0.66 | 1602.64 | G300E | 2565682.95 | 20.13 | G300E | 2243308.29 | 17.6
228 | Story11 | B11 | 32 MPa RC Beam (37.5 cm x 25 cm) | Beam | 32MPa | Concrete Rectangular | 250 | 375 | 937.5 | 4587.5 | 0.43 | 1052.18 | G300E | 1656087.5 | 12.99 | G300E | 215041.52 | 1.69
229 | Story11 | B110 | 32 MPa RC Beam (37.5 cm x 25 cm) | Beam | 32MPa | Concrete Rectangular | 250 | 375 | 937.5 | 6987.5 | 0.66 | 1602.64 | G300E | 2628888.07 | 20.63 | G300E | 1997277.22 | 15.67
230 | Story11 | B111 | 32 MPa RC Beam (37.5 cm x 25 cm) | Beam | 32MPa | Concrete Rectangular | 250 | 375 | 937.5 | 6987.5 | 0.66 | 1602.64 | G300E | 2701621.59 | 21.2 | G300E | 1189705.25 | 9.33
231 | Story11 | B112 | 32 MPa RC Beam (37.5 cm x 25 cm) | Beam | 32MPa | Concrete Rectangular | 250 | 375 | 937.5 | 6987.5 | 0.66 | 1602.64 | G300E | 2951265.91 | 23.16 | G300E | 2172401.84 | 17.05
232 | Story11 | B12 | 32 MPa RC Beam (37.5 cm x 25 cm) | Beam | 32MPa | Concrete Rectangular | 250 | 375 | 937.5 | 6987.5 | 0.66 | 1602.64 | G300E | 2701621.59 | 21.2 | G300E | 1189705.25 | 9.33
233 | Story11 | B13 | 32 MPa RC Beam (37.5 cm x 25 cm) | Beam | 32MPa | Concrete Rectangular | 250 | 375 | 937.5 | 4587.5 | 0.43 | 1052.18 | G300E | 1620370.54 | 12.71 | G300E | 215041.52 | 1.69
234 | Story11 | B14 | 32 MPa RC Beam (37.5 cm x 25 cm) | Beam | 32MPa | Concrete Rectangular | 250 | 375 | 937.5 | 6987.5 | 0.66 | 1602.64 | G300E | 2951265.91 | 23.16 | G300E | 2172401.84 | 17.05
235 | Story11 | B15 | 32 MPa RC Beam (37.5 cm x 25 cm) | Beam | 32MPa | Concrete Rectangular | 250 | 375 | 937.5 | 4587.5 | 0.43 | 1052.18 | G300E | 1176038.39 | 9.23 | G300E | 1629957.59 | 12.79
236 | Story11 | B16 | 32 MPa RC Beam (37.5 cm x 25 cm) | Beam | 32MPa | Concrete Rectangular | 250 | 375 | 937.5 | 4587.5 | 0.43 | 1052.18 | G300E | 1160965.18 | 9.11 | G300E | 1318211.98 | 10.34
237 | Story11 | B17 | 32 MPa RC Beam (37.5 cm x 25 cm) | Beam | 32MPa | Concrete Rectangular | 250 | 375 | 937.5 | 6987.5 | 0.66 | 1602.64 | G300E | 3105943.75 | 24.37 | G300E | 1050747.69 | 8.24
238 | Story11 | B18 | 32 MPa RC Beam (37.5 cm x 25 cm) | Beam | 32MPa | Concrete Rectangular | 250 | 375 | 937.5 | 4587.5 | 0.43 | 1052.18 | G300E | 1623975 | 12.74 | G300E | 215041.52 | 1.69
239 | Story11 | B19 | 32 MPa RC Beam (37.5 cm x 25 cm) | Beam | 32MPa | Concrete Rectangular | 250 | 375 | 937.5 | 6987.5 | 0.66 | 1602.64 | G300E | 2860110.8 | 22.44 | G300E | 1050747.69 | 8.24
240 | Story11 | B2 | 32 MPa RC Beam (37.5 cm x 25 cm) | Beam | 32MPa | Concrete Rectangular | 250 | 375 | 937.5 | 6987.5 | 0.66 | 1602.64 | G300E | 2951901.14 | 23.16 | G300E | 2172401.84 | 17.05
241 | Story11 | B20 | 32 MPa RC Beam (37.5 cm x 25 cm) | Beam | 32MPa | Concrete Rectangular | 250 | 375 | 937.5 | 4587.5 | 0.43 | 1052.18 | G300E | 1611850.89 | 12.65 | G300E | 1084045.09 | 8.51
242 | Story11 | B21 | 32 MPa RC Beam (37.5 cm x 25 cm) | Beam | 32MPa | Concrete Rectangular | 250 | 375 | 937.5 | 6987.5 | 0.66 | 1602.64 | G300E | 2927762.5 | 22.97 | G300E | 608970.45 | 4.78
243 | Story11 | B22 | 32 MPa RC Beam (37.5 cm x 25 cm) | Beam | 32MPa | Concrete Rectangular | 250 | 375 | 937.5 | 4587.5 | 0.43 | 1052.18 | G300E | 1518790.18 | 11.92 | G300E | 1084045.09 | 8.51
244 | Story11 | B23 | 32 MPa RC Beam (37.5 cm x 25 cm) | Beam | 32MPa | Concrete Rectangular | 250 | 375 | 937.5 | 6987.5 | 0.66 | 1602.64 | G300E | 2808339.77 | 22.04 | G300E | 208436.33 | 1.64
245 | Story11 | B24 | 32 MPa RC Beam (37.5 cm x 25 cm) | Beam | 32MPa | Concrete Rectangular | 250 | 375 | 937.5 | 4587.5 | 0.43 | 1052.18 | G300E | 1520100.89 | 11.93 | G300E | 1084045.09 | 8.51
246 | Story11 | B25 | 32 MPa RC Beam (37.5 cm x 25 cm) | Beam | 32MPa | Concrete Rectangular | 250 | 375 | 937.5 | 6987.5 | 0.66 | 1602.64 | G300E | 2886790.34 | 22.65 | G300E | 629592.01 | 4.94
247 | Story11 | B26 | 32 MPa RC Beam (37.5 cm x 25 cm) | Beam | 32MPa | Concrete Rectangular | 250 | 375 | 937.5 | 4587.5 | 0.43 | 1052.18 | G300E | 1603986.61 | 12.59 | G300E | 1084045.09 | 8.51
248 | Story11 | B27 | 32 MPa RC Beam (37.5 cm x 25 cm) | Beam | 32MPa | Concrete Rectangular | 250 | 375 | 937.5 | 6987.5 | 0.66 | 1602.64 | G300E | 2857569.89 | 22.42 | G300E | 1050747.69 | 8.24
249 | Story11 | B28 | 32 MPa RC Beam (37.5 cm x 25 cm) | Beam | 32MPa | Concrete Rectangular | 250 | 375 | 937.5 | 4587.5 | 0.43 | 1052.18 | G300E | 1623975 | 12.74 | G300E | 215041.52 | 1.69
250 | Story11 | B29 | 32 MPa RC Beam (37.5 cm x 25 cm) | Beam | 32MPa | Concrete Rectangular | 250 | 375 | 937.5 | 6987.5 | 0.66 | 1602.64 | G300E | 3024952.27 | 23.73 | G300E | 638705.94 | 5.01
251 | Story11 | B3 | 32 MPa RC Beam (37.5 cm x 25 cm) | Beam | 32MPa | Concrete Rectangular | 250 | 375 | 937.5 | 4587.5 | 0.43 | 1052.18 | G300E | 1704911.61 | 13.38 | G300E | 215041.52 | 1.69
252 | Story11 | B30 | 32 MPa RC Beam (37.5 cm x 25 cm) | Beam | 32MPa | Concrete Rectangular | 250 | 375 | 937.5 | 4587.5 | 0.43 | 1052.18 | G300E | 1160965.18 | 9.11 | G300E | 1319195.02 | 10.35
253 | Story11 | B31 | 32 MPa RC Beam (37.5 cm x 25 cm) | Beam | 32MPa | Concrete Rectangular | 250 | 375 | 937.5 | 4587.5 | 0.43 | 1052.18 | G300E | 1160637.5 | 9.11 | G300E | 1330991.45 | 10.44
254 | Story11 | B32 | 32 MPa RC Beam (37.5 cm x 25 cm) | Beam | 32MPa | Concrete Rectangular | 250 | 375 | 937.5 | 6987.5 | 0.66 | 1602.64 | G300E | 3025905.11 | 23.74 | G300E | 1050747.69 | 8.24
255 | Story11 | B33 | 32 MPa RC Beam (37.5 cm x 25 cm) | Beam | 32MPa | Concrete Rectangular | 250 | 375 | 937.5 | 4587.5 | 0.43 | 1052.18 | G300E | 1478158.04 | 11.6 | G300E | 215041.52 | 1.69
256 | Story11 | B34 | 32 MPa RC Beam (37.5 cm x 25 cm) | Beam | 32MPa | Concrete Rectangular | 250 | 375 | 937.5 | 6987.5 | 0.66 | 1602.64 | G300E | 2874403.41 | 22.55 | G300E | 1050747.69 | 8.24
257 | Story11 | B35 | 32 MPa RC Beam (37.5 cm x 25 cm) | Beam | 32MPa | Concrete Rectangular | 250 | 375 | 937.5 | 4587.5 | 0.43 | 1052.18 | G300E | 1632494.64 | 12.81 | G300E | 1084045.09 | 8.51
258 | Story11 | B36 | 32 MPa RC Beam (37.5 cm x 25 cm) | Beam | 32MPa | Concrete Rectangular | 250 | 375 | 937.5 | 6987.5 | 0.66 | 1602.64 | G300E | 2358916.48 | 18.51 | G300E | 1085487.08 | 8.52
259 | Story11 | B37 | 32 MPa RC Beam (37.5 cm x 25 cm) | Beam | 32MPa | Concrete Rectangular | 250 | 375 | 937.5 | 4800 | 0.45 | 1100.92 | G300E | 1706880 | 13.39 | G300E | 1058642.4 | 8.31
260 | Story11 | B38 | 32 MPa RC Beam (37.5 cm x 25 cm) | Beam | 32MPa | Concrete Rectangular | 250 | 375 | 937.5 | 6987.5 | 0.66 | 1602.64 | G300E | 2435778.98 | 19.11 | G300E | 2173829.51 | 17.06
261 | Story11 | B39 | 32 MPa RC Beam (37.5 cm x 25 cm) | Beam | 32MPa | Concrete Rectangular | 250 | 375 | 937.5 | 4800 | 0.45 | 1100.92 | G300E | 1713600 | 13.45 | G300E | 1235082.8 | 9.69
262 | Story11 | B4 | 32 MPa RC Beam (37.5 cm x 25 cm) | Beam | 32MPa | Concrete Rectangular | 250 | 375 | 937.5 | 6987.5 | 0.66 | 1602.64 | G300E | 2615561 | 20.52 | G300E | 1485965.94 | 11.66
263 | Story11 | B40 | 32 MPa RC Beam (37.5 cm x 25 cm) | Beam | 32MPa | Concrete Rectangular | 250 | 375 | 937.5 | 6987.5 | 0.66 | 1602.64 | G300E | 2885837.5 | 22.64 | G300E | 1050747.69 | 8.24
264 | Story11 | B41 | 32 MPa RC Beam (37.5 cm x 25 cm) | Beam | 32MPa | Concrete Rectangular | 250 | 375 | 937.5 | 4587.5 | 0.43 | 1052.18 | G300E | 1466689.29 | 11.51 | G300E | 1084045.09 | 8.51
265 | Story11 | B42 | 32 MPa RC Beam (37.5 cm x 25 cm) | Beam | 32MPa | Concrete Rectangular | 250 | 375 | 937.5 | 6987.5 | 0.66 | 1602.64 | G300E | 2874721.02 | 22.56 | G300E | 1050747.69 | 8.24
266 | Story11 | B43 | 32 MPa RC Beam (37.5 cm x 25 cm) | Beam | 32MPa | Concrete Rectangular | 250 | 375 | 937.5 | 4587.5 | 0.43 | 1052.18 | G300E | 1478158.04 | 11.6 | G300E | 215041.52 | 1.69
267 | Story11 | B44 | 32 MPa RC Beam (37.5 cm x 25 cm) | Beam | 32MPa | Concrete Rectangular | 250 | 375 | 937.5 | 6987.5 | 0.66 | 1602.64 | G300E | 3025905.11 | 23.74 | G300E | 629592.01 | 4.94
268 | Story11 | B45 | 32 MPa RC Beam (37.5 cm x 25 cm) | Beam | 32MPa | Concrete Rectangular | 250 | 375 | 937.5 | 4587.5 | 0.43 | 1052.18 | G300E | 1160637.5 | 9.11 | G300E | 1328042.34 | 10.42
269 | Story11 | B46 | 32 MPa RC Beam (37.5 cm x 25 cm) | Beam | 32MPa | Concrete Rectangular | 250 | 375 | 937.5 | 4587.5 | 0.43 | 1052.18 | G300E | 1160637.5 | 9.11 | G300E | 1012364.58 | 7.94
270 | Story11 | B47 | 32 MPa RC Beam (37.5 cm x 25 cm) | Beam | 32MPa | Concrete Rectangular | 250 | 375 | 937.5 | 6987.5 | 0.66 | 1602.64 | G300E | 3286665.91 | 25.79 | G300E | 1050747.69 | 8.24
271 | Story11 | B48 | 32 MPa RC Beam (37.5 cm x 25 cm) | Beam | 32MPa | Concrete Rectangular | 250 | 375 | 937.5 | 4587.5 | 0.43 | 1052.18 | G300E | 1288432.14 | 10.11 | G300E | 215041.52 | 1.69
272 | Story11 | B49 | 32 MPa RC Beam (37.5 cm x 25 cm) | Beam | 32MPa | Concrete Rectangular | 250 | 375 | 937.5 | 6987.5 | 0.66 | 1602.64 | G300E | 3096732.95 | 24.3 | G300E | 1050747.69 | 8.24
273 | Story11 | B5 | 32 MPa RC Beam (37.5 cm x 25 cm) | Beam | 32MPa | Concrete Rectangular | 250 | 375 | 937.5 | 4587.5 | 0.43 | 1052.18 | G300E | 1710058.09 | 13.42 | G300E | 648625.61 | 5.09
274 | Story11 | B50 | 32 MPa RC Beam (37.5 cm x 25 cm) | Beam | 32MPa | Concrete Rectangular | 250 | 375 | 937.5 | 4587.5 | 0.43 | 1052.18 | G300E | 1246489.29 | 9.78 | G300E | 1084045.09 | 8.51
275 | Story11 | B51 | 32 MPa RC Beam (37.5 cm x 25 cm) | Beam | 32MPa | Concrete Rectangular | 250 | 375 | 937.5 | 7200 | 0.68 | 1651.38 | G300E | 3180834.78 | 24.96 | G300E | 1242472.7 | 9.75
276 | Story11 | B55 | 32 MPa RC Beam (37.5 cm x 25 cm) | Beam | 32MPa | Concrete Rectangular | 250 | 375 | 937.5 | 6987.5 | 0.66 | 1602.64 | G300E | 3084525.54 | 24.2 | G300E | 1205802.49 | 9.46
277 | Story11 | B56 | 32 MPa RC Beam (37.5 cm x 25 cm) | Beam | 32MPa | Concrete Rectangular | 250 | 375 | 937.5 | 4587.5 | 0.43 | 1052.18 | G300E | 1246489.29 | 9.78 | G300E | 1084045.09 | 8.51
278 | Story11 | B57 | 32 MPa RC Beam (37.5 cm x 25 cm) | Beam | 32MPa | Concrete Rectangular | 250 | 375 | 937.5 | 6987.5 | 0.66 | 1602.64 | G300E | 3096732.95 | 24.3 | G300E | 1050747.69 | 8.24
279 | Story11 | B58 | 32 MPa RC Beam (37.5 cm x 25 cm) | Beam | 32MPa | Concrete Rectangular | 250 | 375 | 937.5 | 4587.5 | 0.43 | 1052.18 | G300E | 1288432.14 | 10.11 | G300E | 215041.52 | 1.69
280 | Story11 | B59 | 32 MPa RC Beam (37.5 cm x 25 cm) | Beam | 32MPa | Concrete Rectangular | 250 | 375 | 937.5 | 6987.5 | 0.66 | 1602.64 | G300E | 3286665.91 | 25.79 | G300E | 629592.01 | 4.94
281 | Story11 | B6 | 32 MPa RC Beam (37.5 cm x 25 cm) | Beam | 32MPa | Concrete Rectangular | 250 | 375 | 937.5 | 6987.5 | 0.66 | 1602.64 | G300E | 2612372.16 | 20.5 | G300E | 1997277.22 | 15.67
282 | Story11 | B60 | 32 MPa RC Beam (37.5 cm x 25 cm) | Beam | 32MPa | Concrete Rectangular | 250 | 375 | 937.5 | 4587.5 | 0.43 | 1052.18 | G300E | 1160637.5 | 9.11 | G300E | 1012364.58 | 7.94
283 | Story11 | B61 | 32 MPa RC Beam (37.5 cm x 25 cm) | Beam | 32MPa | Concrete Rectangular | 250 | 375 | 937.5 | 4587.5 | 0.43 | 1052.18 | G300E | 1160637.5 | 9.11 | G300E | 1331974.48 | 10.45
284 | Story11 | B62 | 32 MPa RC Beam (37.5 cm x 25 cm) | Beam | 32MPa | Concrete Rectangular | 250 | 375 | 937.5 | 6987.5 | 0.66 | 1602.64 | G300E | 3286665.91 | 25.79 | G300E | 1050747.69 | 8.24
285 | Story11 | B63 | 32 MPa RC Beam (37.5 cm x 25 cm) | Beam | 32MPa | Concrete Rectangular | 250 | 375 | 937.5 | 4587.5 | 0.43 | 1052.18 | G300E | 1478158.04 | 11.6 | G300E | 215041.52 | 1.69
286 | Story11 | B64 | 32 MPa RC Beam (37.5 cm x 25 cm) | Beam | 32MPa | Concrete Rectangular | 250 | 375 | 937.5 | 6987.5 | 0.66 | 1602.64 | G300E | 3096732.95 | 24.3 | G300E | 1050747.69 | 8.24
287 | Story11 | B65 | 32 MPa RC Beam (37.5 cm x 25 cm) | Beam | 32MPa | Concrete Rectangular | 250 | 375 | 937.5 | 4587.5 | 0.43 | 1052.18 | G300E | 1632494.64 | 12.81 | G300E | 1084045.09 | 8.51
288 | Story11 | B66 | 32 MPa RC Beam (37.5 cm x 25 cm) | Beam | 32MPa | Concrete Rectangular | 250 | 375 | 937.5 | 7200 | 0.68 | 1651.38 | G300E | 3179895.65 | 24.95 | G300E | 1242472.7 | 9.75
289 | Story11 | B67 | 32 MPa RC Beam (37.5 cm x 25 cm) | Beam | 32MPa | Concrete Rectangular | 250 | 375 | 937.5 | 4587.5 | 0.43 | 1052.18 | G300E | 1638960.83 | 12.86 | G300E | 1180404.66 | 9.26
290 | Story11 | B69 | 32 MPa RC Beam (37.5 cm x 25 cm) | Beam | 32MPa | Concrete Rectangular | 250 | 375 | 937.5 | 4587.5 | 0.43 | 1052.18 | G300E | 1638960.83 | 12.86 | G300E | 1180404.66 | 9.26
291 | Story11 | B7 | 32 MPa RC Beam (37.5 cm x 25 cm) | Beam | 32MPa | Concrete Rectangular | 250 | 375 | 937.5 | 4587.5 | 0.43 | 1052.18 | G300E | 1579410.71 | 12.39 | G300E | 215041.52 | 1.69
292 | Story11 | B70 | 32 MPa RC Beam (37.5 cm x 25 cm) | Beam | 32MPa | Concrete Rectangular | 250 | 375 | 937.5 | 6987.5 | 0.66 | 1602.64 | G300E | 3086348.37 | 24.22 | G300E | 1205802.49 | 9.46
293 | Story11 | B71 | 32 MPa RC Beam (37.5 cm x 25 cm) | Beam | 32MPa | Concrete Rectangular | 250 | 375 | 937.5 | 4587.5 | 0.43 | 1052.18 | G300E | 1466689.29 | 11.51 | G300E | 1084045.09 | 8.51
294 | Story11 | B72 | 32 MPa RC Beam (37.5 cm x 25 cm) | Beam | 32MPa | Concrete Rectangular | 250 | 375 | 937.5 | 6987.5 | 0.66 | 1602.64 | G300E | 3096732.95 | 24.3 | G300E | 1050747.69 | 8.24
295 | Story11 | B73 | 32 MPa RC Beam (37.5 cm x 25 cm) | Beam | 32MPa | Concrete Rectangular | 250 | 375 | 937.5 | 4587.5 | 0.43 | 1052.18 | G300E | 1478158.04 | 11.6 | G300E | 215041.52 | 1.69
296 | Story11 | B74 | 32 MPa RC Beam (37.5 cm x 25 cm) | Beam | 32MPa | Concrete Rectangular | 250 | 375 | 937.5 | 6987.5 | 0.66 | 1602.64 | G300E | 3286665.91 | 25.79 | G300E | 629592.01 | 4.94
297 | Story11 | B75 | 32 MPa RC Beam (37.5 cm x 25 cm) | Beam | 32MPa | Concrete Rectangular | 250 | 375 | 937.5 | 4587.5 | 0.43 | 1052.18 | G300E | 1160637.5 | 9.11 | G300E | 1331974.48 | 10.45
298 | Story11 | B76 | 32 MPa RC Beam (37.5 cm x 25 cm) | Beam | 32MPa | Concrete Rectangular | 250 | 375 | 937.5 | 4587.5 | 0.43 | 1052.18 | G300E | 1160965.18 | 9.11 | G300E | 1319195.02 | 10.35
299 | Story11 | B77 | 32 MPa RC Beam (37.5 cm x 25 cm) | Beam | 32MPa | Concrete Rectangular | 250 | 375 | 937.5 | 6987.5 | 0.66 | 1602.64 | G300E | 3025905.11 | 23.74 | G300E | 1050747.69 | 8.24
300 | Story11 | B78 | 32 MPa RC Beam (37.5 cm x 25 cm) | Beam | 32MPa | Concrete Rectangular | 250 | 375 | 937.5 | 4587.5 | 0.43 | 1052.18 | G300E | 1623975 | 12.74 | G300E | 215041.52 | 1.69
301 | Story11 | B79 | 32 MPa RC Beam (37.5 cm x 25 cm) | Beam | 32MPa | Concrete Rectangular | 250 | 375 | 937.5 | 6987.5 | 0.66 | 1602.64 | G300E | 2874721.02 | 22.56 | G300E | 1050747.69 | 8.24
302 | Story11 | B8 | 32 MPa RC Beam (37.5 cm x 25 cm) | Beam | 32MPa | Concrete Rectangular | 250 | 375 | 937.5 | 6987.5 | 0.66 | 1602.64 | G300E | 2565365.34 | 20.13 | G300E | 2243308.29 | 17.6
303 | Story11 | B80 | 32 MPa RC Beam (37.5 cm x 25 cm) | Beam | 32MPa | Concrete Rectangular | 250 | 375 | 937.5 | 4587.5 | 0.43 | 1052.18 | G300E | 1603986.61 | 12.59 | G300E | 1084045.09 | 8.51
304 | Story11 | B81 | 32 MPa RC Beam (37.5 cm x 25 cm) | Beam | 32MPa | Concrete Rectangular | 250 | 375 | 937.5 | 6987.5 | 0.66 | 1602.64 | G300E | 2885837.5 | 22.64 | G300E | 1050747.69 | 8.24
305 | Story11 | B82 | 32 MPa RC Beam (37.5 cm x 25 cm) | Beam | 32MPa | Concrete Rectangular | 250 | 375 | 937.5 | 4587.5 | 0.43 | 1052.18 | G300E | 1521083.93 | 11.93 | G300E | 1084045.09 | 8.51
306 | Story11 | B83 | 32 MPa RC Beam (37.5 cm x 25 cm) | Beam | 32MPa | Concrete Rectangular | 250 | 375 | 937.5 | 6987.5 | 0.66 | 1602.64 | G300E | 2438637.5 | 19.13 | G300E | 2173829.51 | 17.06
307 | Story11 | B84 | 32 MPa RC Beam (37.5 cm x 25 cm) | Beam | 32MPa | Concrete Rectangular | 250 | 375 | 937.5 | 4587.5 | 0.43 | 1052.18 | G300E | 1521083.93 | 11.93 | G300E | 1084045.09 | 8.51
308 | Story11 | B85 | 32 MPa RC Beam (37.5 cm x 25 cm) | Beam | 32MPa | Concrete Rectangular | 250 | 375 | 937.5 | 6987.5 | 0.66 | 1602.64 | G300E | 2885837.5 | 22.64 | G300E | 1050747.69 | 8.24
309 | Story11 | B86 | 32 MPa RC Beam (37.5 cm x 25 cm) | Beam | 32MPa | Concrete Rectangular | 250 | 375 | 937.5 | 4587.5 | 0.43 | 1052.18 | G300E | 1603986.61 | 12.59 | G300E | 1084045.09 | 8.51
310 | Story11 | B87 | 32 MPa RC Beam (37.5 cm x 25 cm) | Beam | 32MPa | Concrete Rectangular | 250 | 375 | 937.5 | 6987.5 | 0.66 | 1602.64 | G300E | 2874721.02 | 22.56 | G300E | 1050747.69 | 8.24
311 | Story11 | B88 | 32 MPa RC Beam (37.5 cm x 25 cm) | Beam | 32MPa | Concrete Rectangular | 250 | 375 | 937.5 | 4587.5 | 0.43 | 1052.18 | G300E | 1623975 | 12.74 | G300E | 215041.52 | 1.69
312 | Story11 | B89 | 32 MPa RC Beam (37.5 cm x 25 cm) | Beam | 32MPa | Concrete Rectangular | 250 | 375 | 937.5 | 6987.5 | 0.66 | 1602.64 | G300E | 3025905.11 | 23.74 | G300E | 629592.01 | 4.94
313 | Story11 | B9 | 32 MPa RC Beam (37.5 cm x 25 cm) | Beam | 32MPa | Concrete Rectangular | 250 | 375 | 937.5 | 4587.5 | 0.43 | 1052.18 | G300E | 1584981.25 | 12.44 | G300E | 215041.52 | 1.69
314 | Story11 | B90 | 32 MPa RC Beam (37.5 cm x 25 cm) | Beam | 32MPa | Concrete Rectangular | 250 | 375 | 937.5 | 4587.5 | 0.43 | 1052.18 | G300E | 1160965.18 | 9.11 | G300E | 1319195.02 | 10.35
315 | Story11 | B91 | 32 MPa RC Beam (37.5 cm x 25 cm) | Beam | 32MPa | Concrete Rectangular | 250 | 375 | 937.5 | 4587.5 | 0.43 | 1052.18 | G300E | 1176038.39 | 9.23 | G300E | 1645686.16 | 12.91
316 | Story11 | B92 | 32 MPa RC Beam (37.5 cm x 25 cm) | Beam | 32MPa | Concrete Rectangular | 250 | 375 | 937.5 | 6987.5 | 0.66 | 1602.64 | G300E | 3104990.91 | 24.36 | G300E | 1050747.69 | 8.24
317 | Story11 | B93 | 32 MPa RC Beam (37.5 cm x 25 cm) | Beam | 32MPa | Concrete Rectangular | 250 | 375 | 937.5 | 4587.5 | 0.43 | 1052.18 | G300E | 1703273.21 | 13.36 | G300E | 215041.52 | 1.69
318 | Story11 | B94 | 32 MPa RC Beam (37.5 cm x 25 cm) | Beam | 32MPa | Concrete Rectangular | 250 | 375 | 937.5 | 6987.5 | 0.66 | 1602.64 | G300E | 2857569.89 | 22.42 | G300E | 1050747.69 | 8.24
319 | Story11 | B95 | 32 MPa RC Beam (37.5 cm x 25 cm) | Beam | 32MPa | Concrete Rectangular | 250 | 375 | 937.5 | 4587.5 | 0.43 | 1052.18 | G300E | 1656087.5 | 12.99 | G300E | 215041.52 | 1.69
320 | Story11 | B96 | 32 MPa RC Beam (37.5 cm x 25 cm) | Beam | 32MPa | Concrete Rectangular | 250 | 375 | 937.5 | 6987.5 | 0.66 | 1602.64 | G300E | 2885837.5 | 22.64 | G300E | 629592.01 | 4.94
321 | Story11 | B97 | 32 MPa RC Beam (37.5 cm x 25 cm) | Beam | 32MPa | Concrete Rectangular | 250 | 375 | 937.5 | 4587.5 | 0.43 | 1052.18 | G300E | 1584981.25 | 12.44 | G300E | 215041.52 | 1.69
322 | Story11 | B98 | 32 MPa RC Beam (37.5 cm x 25 cm) | Beam | 32MPa | Concrete Rectangular | 250 | 375 | 937.5 | 6987.5 | 0.66 | 1602.64 | G300E | 2811515.91 | 22.06 | G300E | 208436.33 | 1.64
323 | Story11 | B99 | 32 MPa RC Beam (37.5 cm x 25 cm) | Beam | 32MPa | Concrete Rectangular | 250 | 375 | 937.5 | 4587.5 | 0.43 | 1052.18 | G300E | 1584981.25 | 12.44 | G300E | 215041.52 | 1.69
324 | Story12 | B1 | 32 MPa RC Beam (37.5 cm x 25 cm) | Beam | 32MPa | Concrete Rectangular | 250 | 375 | 937.5 | 4587.5 | 0.43 | 1052.18 | G300E | 1960500.89 | 15.38 | G300E | 2097882.59 | 16.46
325 | Story12 | B10 | 32 MPa RC Beam (37.5 cm x 25 cm) | Beam | 32MPa | Concrete Rectangular | 250 | 375 | 937.5 | 6987.5 | 0.66 | 1602.64 | G300E | 2822632.39 | 22.15 | G300E | 2558818.13 | 20.08
326 | Story12 | B100 | 32 MPa RC Beam (37.5 cm x 25 cm) | Beam | 32MPa | Concrete Rectangular | 250 | 375 | 937.5 | 6987.5 | 0.66 | 1602.64 | G300E | 2972863.64 | 23.33 | G300E | 1050747.69 | 8.24
327 | Story12 | B101 | 32 MPa RC Beam (37.5 cm x 25 cm) | Beam | 32MPa | Concrete Rectangular | 250 | 375 | 937.5 | 4587.5 | 0.43 | 1052.18 | G300E | 1624958.04 | 12.75 | G300E | 1084045.09 | 8.51
328 | Story12 | B102 | 32 MPa RC Beam (37.5 cm x 25 cm) | Beam | 32MPa | Concrete Rectangular | 250 | 375 | 937.5 | 6987.5 | 0.66 | 1602.64 | G300E | 2859475.57 | 22.44 | G300E | 1050747.69 | 8.24
329 | Story12 | B103 | 32 MPa RC Beam (37.5 cm x 25 cm) | Beam | 32MPa | Concrete Rectangular | 250 | 375 | 937.5 | 4587.5 | 0.43 | 1052.18 | G300E | 1677714.29 | 13.16 | G300E | 1084045.09 | 8.51
330 | Story12 | B104 | 32 MPa RC Beam (37.5 cm x 25 cm) | Beam | 32MPa | Concrete Rectangular | 250 | 375 | 937.5 | 6987.5 | 0.66 | 1602.64 | G300E | 3154221.02 | 24.75 | G300E | 1050747.69 | 8.24
331 | Story12 | B105 | 32 MPa RC Beam (37.5 cm x 25 cm) | Beam | 32MPa | Concrete Rectangular | 250 | 375 | 937.5 | 4587.5 | 0.43 | 1052.18 | G300E | 1332341.07 | 10.45 | G300E | 1663380.81 | 13.05
332 | Story12 | B106 | 32 MPa RC Beam (37.5 cm x 25 cm) | Beam | 32MPa | Concrete Rectangular | 250 | 375 | 937.5 | 6987.5 | 0.66 | 1602.64 | G300E | 3061477.84 | 24.02 | G300E | 2874327.98 | 22.55
333 | Story12 | B107 | 32 MPa RC Beam (37.5 cm x 25 cm) | Beam | 32MPa | Concrete Rectangular | 250 | 375 | 937.5 | 6987.5 | 0.66 | 1602.64 | G300E | 2885202.27 | 22.64 | G300E | 2032016.61 | 15.94
334 | Story12 | B108 | 32 MPa RC Beam (37.5 cm x 25 cm) | Beam | 32MPa | Concrete Rectangular | 250 | 375 | 937.5 | 6987.5 | 0.66 | 1602.64 | G300E | 2822632.39 | 22.15 | G300E | 2137662.45 | 16.77
335 | Story12 | B109 | 32 MPa RC Beam (37.5 cm x 25 cm) | Beam | 32MPa | Concrete Rectangular | 250 | 375 | 937.5 | 6987.5 | 0.66 | 1602.64 | G300E | 2743864.2 | 21.53 | G300E | 2243308.29 | 17.6
336 | Story12 | B11 | 32 MPa RC Beam (37.5 cm x 25 cm) | Beam | 32MPa | Concrete Rectangular | 250 | 375 | 937.5 | 4587.5 | 0.43 | 1052.18 | G300E | 1624958.04 | 12.75 | G300E | 1084045.09 | 8.51
337 | Story12 | B110 | 32 MPa RC Beam (37.5 cm x 25 cm) | Beam | 32MPa | Concrete Rectangular | 250 | 375 | 937.5 | 6987.5 | 0.66 | 1602.64 | G300E | 2822632.39 | 22.15 | G300E | 2558818.13 | 20.08
338 | Story12 | B111 | 32 MPa RC Beam (37.5 cm x 25 cm) | Beam | 32MPa | Concrete Rectangular | 250 | 375 | 937.5 | 6987.5 | 0.66 | 1602.64 | G300E | 2885202.27 | 22.64 | G300E | 1751246.16 | 13.74
339 | Story12 | B112 | 32 MPa RC Beam (37.5 cm x 25 cm) | Beam | 32MPa | Concrete Rectangular | 250 | 375 | 937.5 | 6987.5 | 0.66 | 1602.64 | G300E | 3061477.84 | 24.02 | G300E | 2312787.07 | 18.15
340 | Story12 | B12 | 32 MPa RC Beam (37.5 cm x 25 cm) | Beam | 32MPa | Concrete Rectangular | 250 | 375 | 937.5 | 6987.5 | 0.66 | 1602.64 | G300E | 2804846.02 | 22.01 | G300E | 1189705.25 | 9.33
341 | Story12 | B13 | 32 MPa RC Beam (37.5 cm x 25 cm) | Beam | 32MPa | Concrete Rectangular | 250 | 375 | 937.5 | 4587.5 | 0.43 | 1052.18 | G300E | 1677714.29 | 13.16 | G300E | 1084045.09 | 8.51
342 | Story12 | B14 | 32 MPa RC Beam (37.5 cm x 25 cm) | Beam | 32MPa | Concrete Rectangular | 250 | 375 | 937.5 | 6987.5 | 0.66 | 1602.64 | G300E | 2981121.59 | 23.39 | G300E | 2312787.07 | 18.15
343 | Story12 | B15 | 32 MPa RC Beam (37.5 cm x 25 cm) | Beam | 32MPa | Concrete Rectangular | 250 | 375 | 937.5 | 4587.5 | 0.43 | 1052.18 | G300E | 1330702.68 | 10.44 | G300E | 1663380.81 | 13.05
344 | Story12 | B16 | 32 MPa RC Beam (37.5 cm x 25 cm) | Beam | 32MPa | Concrete Rectangular | 250 | 375 | 937.5 | 4587.5 | 0.43 | 1052.18 | G300E | 1948049.11 | 15.29 | G300E | 1084045.09 | 8.51
345 | Story12 | B17 | 32 MPa RC Beam (37.5 cm x 25 cm) | Beam | 32MPa | Concrete Rectangular | 250 | 375 | 937.5 | 6987.5 | 0.66 | 1602.64 | G300E | 3154221.02 | 24.75 | G300E | 1331518.15 | 10.45
346 | Story12 | B18 | 32 MPa RC Beam (37.5 cm x 25 cm) | Beam | 32MPa | Concrete Rectangular | 250 | 375 | 937.5 | 4587.5 | 0.43 | 1052.18 | G300E | 1852039.29 | 14.53 | G300E | 1084045.09 | 8.51
347 | Story12 | B19 | 32 MPa RC Beam (37.5 cm x 25 cm) | Beam | 32MPa | Concrete Rectangular | 250 | 375 | 937.5 | 6987.5 | 0.66 | 1602.64 | G300E | 2862016.48 | 22.46 | G300E | 1050747.69 | 8.24
348 | Story12 | B2 | 32 MPa RC Beam (37.5 cm x 25 cm) | Beam | 32MPa | Concrete Rectangular | 250 | 375 | 937.5 | 6987.5 | 0.66 | 1602.64 | G300E | 3062113.07 | 24.03 | G300E | 2874327.98 | 22.55
349 | Story12 | B20 | 32 MPa RC Beam (37.5 cm x 25 cm) | Beam | 32MPa | Concrete Rectangular | 250 | 375 | 937.5 | 4587.5 | 0.43 | 1052.18 | G300E | 1644291.07 | 12.9 | G300E | 1084045.09 | 8.51
350 | Story12 | B21 | 32 MPa RC Beam (37.5 cm x 25 cm) | Beam | 32MPa | Concrete Rectangular | 250 | 375 | 937.5 | 6987.5 | 0.66 | 1602.64 | G300E | 2935623.44 | 23.03 | G300E | 995029.83 | 7.81
351 | Story12 | B22 | 32 MPa RC Beam (37.5 cm x 25 cm) | Beam | 32MPa | Concrete Rectangular | 250 | 375 | 937.5 | 4587.5 | 0.43 | 1052.18 | G300E | 1609884.82 | 12.63 | G300E | 1084045.09 | 8.51
352 | Story12 | B23 | 32 MPa RC Beam (37.5 cm x 25 cm) | Beam | 32MPa | Concrete Rectangular | 250 | 375 | 937.5 | 6987.5 | 0.66 | 1602.64 | G300E | 2839148.3 | 22.28 | G300E | 1050747.69 | 8.24
353 | Story12 | B24 | 32 MPa RC Beam (37.5 cm x 25 cm) | Beam | 32MPa | Concrete Rectangular | 250 | 375 | 937.5 | 4587.5 | 0.43 | 1052.18 | G300E | 1524688.39 | 11.96 | G300E | 1084045.09 | 8.51
354 | Story12 | B25 | 32 MPa RC Beam (37.5 cm x 25 cm) | Beam | 32MPa | Concrete Rectangular | 250 | 375 | 937.5 | 6987.5 | 0.66 | 1602.64 | G300E | 2973181.25 | 23.33 | G300E | 1050747.69 | 8.24
355 | Story12 | B26 | 32 MPa RC Beam (37.5 cm x 25 cm) | Beam | 32MPa | Concrete Rectangular | 250 | 375 | 937.5 | 4587.5 | 0.43 | 1052.18 | G300E | 1608246.43 | 12.62 | G300E | 1084045.09 | 8.51
356 | Story12 | B27 | 32 MPa RC Beam (37.5 cm x 25 cm) | Beam | 32MPa | Concrete Rectangular | 250 | 375 | 937.5 | 6987.5 | 0.66 | 1602.64 | G300E | 2859475.57 | 22.44 | G300E | 1050747.69 | 8.24
357 | Story12 | B28 | 32 MPa RC Beam (37.5 cm x 25 cm) | Beam | 32MPa | Concrete Rectangular | 250 | 375 | 937.5 | 4587.5 | 0.43 | 1052.18 | G300E | 1639048.21 | 12.86 | G300E | 1084045.09 | 8.51
358 | Story12 | B29 | 32 MPa RC Beam (37.5 cm x 25 cm) | Beam | 32MPa | Concrete Rectangular | 250 | 375 | 937.5 | 6987.5 | 0.66 | 1602.64 | G300E | 3154221.02 | 24.75 | G300E | 1050747.69 | 8.24
359 | Story12 | B3 | 32 MPa RC Beam (37.5 cm x 25 cm) | Beam | 32MPa | Concrete Rectangular | 250 | 375 | 937.5 | 4587.5 | 0.43 | 1052.18 | G300E | 1861869.64 | 14.61 | G300E | 1084045.09 | 8.51
360 | Story12 | B30 | 32 MPa RC Beam (37.5 cm x 25 cm) | Beam | 32MPa | Concrete Rectangular | 250 | 375 | 937.5 | 4587.5 | 0.43 | 1052.18 | G300E | 1416554.46 | 11.11 | G300E | 1084045.09 | 8.51
361 | Story12 | B31 | 32 MPa RC Beam (37.5 cm x 25 cm) | Beam | 32MPa | Concrete Rectangular | 250 | 375 | 937.5 | 4587.5 | 0.43 | 1052.18 | G300E | 1947721.43 | 15.28 | G300E | 1228879.02 | 9.64
362 | Story12 | B32 | 32 MPa RC Beam (37.5 cm x 25 cm) | Beam | 32MPa | Concrete Rectangular | 250 | 375 | 937.5 | 6987.5 | 0.66 | 1602.64 | G300E | 3164067.05 | 24.83 | G300E | 1471903.38 | 11.55
363 | Story12 | B33 | 32 MPa RC Beam (37.5 cm x 25 cm) | Beam | 32MPa | Concrete Rectangular | 250 | 375 | 937.5 | 4587.5 | 0.43 | 1052.18 | G300E | 1851383.93 | 14.53 | G300E | 1084045.09 | 8.51
364 | Story12 | B34 | 32 MPa RC Beam (37.5 cm x 25 cm) | Beam | 32MPa | Concrete Rectangular | 250 | 375 | 937.5 | 6987.5 | 0.66 | 1602.64 | G300E | 2867415.91 | 22.5 | G300E | 1050747.69 | 8.24
365 | Story12 | B35 | 32 MPa RC Beam (37.5 cm x 25 cm) | Beam | 32MPa | Concrete Rectangular | 250 | 375 | 937.5 | 4587.5 | 0.43 | 1052.18 | G300E | 1721295.54 | 13.51 | G300E | 1084045.09 | 8.51
366 | Story12 | B36 | 32 MPa RC Beam (37.5 cm x 25 cm) | Beam | 32MPa | Concrete Rectangular | 250 | 375 | 937.5 | 6987.5 | 0.66 | 1602.64 | G300E | 2504383.52 | 19.65 | G300E | 1085487.08 | 8.52
367 | Story12 | B37 | 32 MPa RC Beam (37.5 cm x 25 cm) | Beam | 32MPa | Concrete Rectangular | 250 | 375 | 937.5 | 4800 | 0.45 | 1100.92 | G300E | 2005760 | 15.74 | G300E | 1058642.4 | 8.31
368 | Story12 | B38 | 32 MPa RC Beam (37.5 cm x 25 cm) | Beam | 32MPa | Concrete Rectangular | 250 | 375 | 937.5 | 6987.5 | 0.66 | 1602.64 | G300E | 2458647.16 | 19.29 | G300E | 2173829.51 | 17.06
369 | Story12 | B39 | 32 MPa RC Beam (37.5 cm x 25 cm) | Beam | 32MPa | Concrete Rectangular | 250 | 375 | 937.5 | 4800 | 0.45 | 1100.92 | G300E | 1907520 | 14.97 | G300E | 1235082.8 | 9.69
370 | Story12 | B4 | 32 MPa RC Beam (37.5 cm x 25 cm) | Beam | 32MPa | Concrete Rectangular | 250 | 375 | 937.5 | 6987.5 | 0.66 | 1602.64 | G300E | 2845869 | 22.33 | G300E | 2096393.94 | 16.45
371 | Story12 | B40 | 32 MPa RC Beam (37.5 cm x 25 cm) | Beam | 32MPa | Concrete Rectangular | 250 | 375 | 937.5 | 6987.5 | 0.66 | 1602.64 | G300E | 2939196.59 | 23.06 | G300E | 1050747.69 | 8.24
372 | Story12 | B41 | 32 MPa RC Beam (37.5 cm x 25 cm) | Beam | 32MPa | Concrete Rectangular | 250 | 375 | 937.5 | 4587.5 | 0.43 | 1052.18 | G300E | 1619387.5 | 12.71 | G300E | 1084045.09 | 8.51
373 | Story12 | B42 | 32 MPa RC Beam (37.5 cm x 25 cm) | Beam | 32MPa | Concrete Rectangular | 250 | 375 | 937.5 | 6987.5 | 0.66 | 1602.64 | G300E | 2867415.91 | 22.5 | G300E | 1050747.69 | 8.24
374 | Story12 | B43 | 32 MPa RC Beam (37.5 cm x 25 cm) | Beam | 32MPa | Concrete Rectangular | 250 | 375 | 937.5 | 4587.5 | 0.43 | 1052.18 | G300E | 1478813.39 | 11.6 | G300E | 1084045.09 | 8.51
375 | Story12 | B44 | 32 MPa RC Beam (37.5 cm x 25 cm) | Beam | 32MPa | Concrete Rectangular | 250 | 375 | 937.5 | 6987.5 | 0.66 | 1602.64 | G300E | 3163431.82 | 24.82 | G300E | 1050747.69 | 8.24
376 | Story12 | B45 | 32 MPa RC Beam (37.5 cm x 25 cm) | Beam | 32MPa | Concrete Rectangular | 250 | 375 | 937.5 | 4587.5 | 0.43 | 1052.18 | G300E | 1497163.39 | 11.75 | G300E | 1193038.77 | 9.36
377 | Story12 | B46 | 32 MPa RC Beam (37.5 cm x 25 cm) | Beam | 32MPa | Concrete Rectangular | 250 | 375 | 937.5 | 4587.5 | 0.43 | 1052.18 | G300E | 1945100 | 15.26 | G300E | 1084045.09 | 8.51
378 | Story12 | B47 | 32 MPa RC Beam (37.5 cm x 25 cm) | Beam | 32MPa | Concrete Rectangular | 250 | 375 | 937.5 | 6987.5 | 0.66 | 1602.64 | G300E | 3252998.86 | 25.52 | G300E | 1191132.92 | 9.35
379 | Story12 | B48 | 32 MPa RC Beam (37.5 cm x 25 cm) | Beam | 32MPa | Concrete Rectangular | 250 | 375 | 937.5 | 4587.5 | 0.43 | 1052.18 | G300E | 1515841.07 | 11.89 | G300E | 1084045.09 | 8.51
380 | Story12 | B49 | 32 MPa RC Beam (37.5 cm x 25 cm) | Beam | 32MPa | Concrete Rectangular | 250 | 375 | 937.5 | 6987.5 | 0.66 | 1602.64 | G300E | 3103402.84 | 24.35 | G300E | 1050747.69 | 8.24
381 | Story12 | B5 | 32 MPa RC Beam (37.5 cm x 25 cm) | Beam | 32MPa | Concrete Rectangular | 250 | 375 | 937.5 | 4587.5 | 0.43 | 1052.18 | G300E | 1892478.68 | 14.85 | G300E | 1356339.91 | 10.64
382 | Story12 | B50 | 32 MPa RC Beam (37.5 cm x 25 cm) | Beam | 32MPa | Concrete Rectangular | 250 | 375 | 937.5 | 4587.5 | 0.43 | 1052.18 | G300E | 1429989.29 | 11.22 | G300E | 1084045.09 | 8.51
383 | Story12 | B51 | 32 MPa RC Beam (37.5 cm x 25 cm) | Beam | 32MPa | Concrete Rectangular | 250 | 375 | 937.5 | 7200 | 0.68 | 1651.38 | G300E | 3287269.57 | 25.79 | G300E | 1276712.22 | 10.02
384 | Story12 | B55 | 32 MPa RC Beam (37.5 cm x 25 cm) | Beam | 32MPa | Concrete Rectangular | 250 | 375 | 937.5 | 6987.5 | 0.66 | 1602.64 | G300E | 3187819.02 | 25.01 | G300E | 1239031.47 | 9.72
385 | Story12 | B56 | 32 MPa RC Beam (37.5 cm x 25 cm) | Beam | 32MPa | Concrete Rectangular | 250 | 375 | 937.5 | 4587.5 | 0.43 | 1052.18 | G300E | 1255008.93 | 9.85 | G300E | 1084045.09 | 8.51
386 | Story12 | B57 | 32 MPa RC Beam (37.5 cm x 25 cm) | Beam | 32MPa | Concrete Rectangular | 250 | 375 | 937.5 | 6987.5 | 0.66 | 1602.64 | G300E | 3104355.68 | 24.36 | G300E | 1050747.69 | 8.24
387 | Story12 | B58 | 32 MPa RC Beam (37.5 cm x 25 cm) | Beam | 32MPa | Concrete Rectangular | 250 | 375 | 937.5 | 4587.5 | 0.43 | 1052.18 | G300E | 1308092.86 | 10.26 | G300E | 1084045.09 | 8.51
388 | Story12 | B59 | 32 MPa RC Beam (37.5 cm x 25 cm) | Beam | 32MPa | Concrete Rectangular | 250 | 375 | 937.5 | 6987.5 | 0.66 | 1602.64 | G300E | 3252998.86 | 25.52 | G300E | 1050747.69 | 8.24
389 | Story12 | B6 | 32 MPa RC Beam (37.5 cm x 25 cm) | Beam | 32MPa | Concrete Rectangular | 250 | 375 | 937.5 | 6987.5 | 0.66 | 1602.64 | G300E | 2807386.93 | 22.03 | G300E | 1997277.22 | 15.67
390 | Story12 | B60 | 32 MPa RC Beam (37.5 cm x 25 cm) | Beam | 32MPa | Concrete Rectangular | 250 | 375 | 937.5 | 4587.5 | 0.43 | 1052.18 | G300E | 1492248.21 | 11.71 | G300E | 1084045.09 | 8.51
391 | Story12 | B61 | 32 MPa RC Beam (37.5 cm x 25 cm) | Beam | 32MPa | Concrete Rectangular | 250 | 375 | 937.5 | 4587.5 | 0.43 | 1052.18 | G300E | 1947721.43 | 15.28 | G300E | 1228879.02 | 9.64
392 | Story12 | B62 | 32 MPa RC Beam (37.5 cm x 25 cm) | Beam | 32MPa | Concrete Rectangular | 250 | 375 | 937.5 | 6987.5 | 0.66 | 1602.64 | G300E | 3252998.86 | 25.52 | G300E | 1191132.92 | 9.35
393 | Story12 | B63 | 32 MPa RC Beam (37.5 cm x 25 cm) | Beam | 32MPa | Concrete Rectangular | 250 | 375 | 937.5 | 4587.5 | 0.43 | 1052.18 | G300E | 1851711.61 | 14.53 | G300E | 1084045.09 | 8.51
394 | Story12 | B64 | 32 MPa RC Beam (37.5 cm x 25 cm) | Beam | 32MPa | Concrete Rectangular | 250 | 375 | 937.5 | 6987.5 | 0.66 | 1602.64 | G300E | 3104038.07 | 24.36 | G300E | 1050747.69 | 8.24
395 | Story12 | B65 | 32 MPa RC Beam (37.5 cm x 25 cm) | Beam | 32MPa | Concrete Rectangular | 250 | 375 | 937.5 | 4587.5 | 0.43 | 1052.18 | G300E | 1720640.18 | 13.5 | G300E | 1084045.09 | 8.51
396 | Story12 | B66 | 32 MPa RC Beam (37.5 cm x 25 cm) | Beam | 32MPa | Concrete Rectangular | 250 | 375 | 937.5 | 7200 | 0.68 | 1651.38 | G300E | 3285704.35 | 25.78 | G300E | 1276712.22 | 10.02
397 | Story12 | B67 | 32 MPa RC Beam (37.5 cm x 25 cm) | Beam | 32MPa | Concrete Rectangular | 250 | 375 | 937.5 | 4587.5 | 0.43 | 1052.18 | G300E | 1844175 | 14.47 | G300E | 1180404.66 | 9.26
398 | Story12 | B69 | 32 MPa RC Beam (37.5 cm x 25 cm) | Beam | 32MPa | Concrete Rectangular | 250 | 375 | 937.5 | 4587.5 | 0.43 | 1052.18 | G300E | 1824601.67 | 14.32 | G300E | 1180404.66 | 9.26
399 | Story12 | B7 | 32 MPa RC Beam (37.5 cm x 25 cm) | Beam | 32MPa | Concrete Rectangular | 250 | 375 | 937.5 | 4587.5 | 0.43 | 1052.18 | G300E | 1657398.21 | 13 | G300E | 1084045.09 | 8.51
400 | Story12 | B70 | 32 MPa RC Beam (37.5 cm x 25 cm) | Beam | 32MPa | Concrete Rectangular | 250 | 375 | 937.5 | 6987.5 | 0.66 | 1602.64 | G300E | 3189338.04 | 25.02 | G300E | 1239031.47 | 9.72
401 | Story12 | B71 | 32 MPa RC Beam (37.5 cm x 25 cm) | Beam | 32MPa | Concrete Rectangular | 250 | 375 | 937.5 | 4587.5 | 0.43 | 1052.18 | G300E | 1619387.5 | 12.71 | G300E | 1084045.09 | 8.51
402 | Story12 | B72 | 32 MPa RC Beam (37.5 cm x 25 cm) | Beam | 32MPa | Concrete Rectangular | 250 | 375 | 937.5 | 6987.5 | 0.66 | 1602.64 | G300E | 3104355.68 | 24.36 | G300E | 1050747.69 | 8.24
403 | Story12 | B73 | 32 MPa RC Beam (37.5 cm x 25 cm) | Beam | 32MPa | Concrete Rectangular | 250 | 375 | 937.5 | 4587.5 | 0.43 | 1052.18 | G300E | 1478813.39 | 11.6 | G300E | 1084045.09 | 8.51
404 | Story12 | B74 | 32 MPa RC Beam (37.5 cm x 25 cm) | Beam | 32MPa | Concrete Rectangular | 250 | 375 | 937.5 | 6987.5 | 0.66 | 1602.64 | G300E | 3252998.86 | 25.52 | G300E | 1050747.69 | 8.24
405 | Story12 | B75 | 32 MPa RC Beam (37.5 cm x 25 cm) | Beam | 32MPa | Concrete Rectangular | 250 | 375 | 937.5 | 4587.5 | 0.43 | 1052.18 | G300E | 1497163.39 | 11.75 | G300E | 1193038.77 | 9.36
406 | Story12 | B76 | 32 MPa RC Beam (37.5 cm x 25 cm) | Beam | 32MPa | Concrete Rectangular | 250 | 375 | 937.5 | 4587.5 | 0.43 | 1052.18 | G300E | 1948049.11 | 15.29 | G300E | 1084045.09 | 8.51
407 | Story12 | B77 | 32 MPa RC Beam (37.5 cm x 25 cm) | Beam | 32MPa | Concrete Rectangular | 250 | 375 | 937.5 | 6987.5 | 0.66 | 1602.64 | G300E | 3163431.82 | 24.82 | G300E | 1471903.38 | 11.55
408 | Story12 | B78 | 32 MPa RC Beam (37.5 cm x 25 cm) | Beam | 32MPa | Concrete Rectangular | 250 | 375 | 937.5 | 4587.5 | 0.43 | 1052.18 | G300E | 1852366.96 | 14.53 | G300E | 1084045.09 | 8.51
409 | Story12 | B79 | 32 MPa RC Beam (37.5 cm x 25 cm) | Beam | 32MPa | Concrete Rectangular | 250 | 375 | 937.5 | 6987.5 | 0.66 | 1602.64 | G300E | 2867415.91 | 22.5 | G300E | 1050747.69 | 8.24
410 | Story12 | B8 | 32 MPa RC Beam (37.5 cm x 25 cm) | Beam | 32MPa | Concrete Rectangular | 250 | 375 | 937.5 | 6987.5 | 0.66 | 1602.64 | G300E | 2743228.98 | 21.52 | G300E | 2243308.29 | 17.6
411 | Story12 | B80 | 32 MPa RC Beam (37.5 cm x 25 cm) | Beam | 32MPa | Concrete Rectangular | 250 | 375 | 937.5 | 4587.5 | 0.43 | 1052.18 | G300E | 1636426.79 | 12.84 | G300E | 1084045.09 | 8.51
412 | Story12 | B81 | 32 MPa RC Beam (37.5 cm x 25 cm) | Beam | 32MPa | Concrete Rectangular | 250 | 375 | 937.5 | 6987.5 | 0.66 | 1602.64 | G300E | 2939514.2 | 23.06 | G300E | 1050747.69 | 8.24
413 | Story12 | B82 | 32 MPa RC Beam (37.5 cm x 25 cm) | Beam | 32MPa | Concrete Rectangular | 250 | 375 | 937.5 | 4587.5 | 0.43 | 1052.18 | G300E | 1611850.89 | 12.65 | G300E | 1084045.09 | 8.51
414 | Story12 | B83 | 32 MPa RC Beam (37.5 cm x 25 cm) | Beam | 32MPa | Concrete Rectangular | 250 | 375 | 937.5 | 6987.5 | 0.66 | 1602.64 | G300E | 2460235.23 | 19.3 | G300E | 2173829.51 | 17.06
415 | Story12 | B84 | 32 MPa RC Beam (37.5 cm x 25 cm) | Beam | 32MPa | Concrete Rectangular | 250 | 375 | 937.5 | 4587.5 | 0.43 | 1052.18 | G300E | 1526326.79 | 11.98 | G300E | 1084045.09 | 8.51
416 | Story12 | B85 | 32 MPa RC Beam (37.5 cm x 25 cm) | Beam | 32MPa | Concrete Rectangular | 250 | 375 | 937.5 | 6987.5 | 0.66 | 1602.64 | G300E | 2939514.2 | 23.06 | G300E | 1050747.69 | 8.24
417 | Story12 | B86 | 32 MPa RC Beam (37.5 cm x 25 cm) | Beam | 32MPa | Concrete Rectangular | 250 | 375 | 937.5 | 4587.5 | 0.43 | 1052.18 | G300E | 1608246.43 | 12.62 | G300E | 1084045.09 | 8.51
418 | Story12 | B87 | 32 MPa RC Beam (37.5 cm x 25 cm) | Beam | 32MPa | Concrete Rectangular | 250 | 375 | 937.5 | 6987.5 | 0.66 | 1602.64 | G300E | 2867415.91 | 22.5 | G300E | 1050747.69 | 8.24
419 | Story12 | B88 | 32 MPa RC Beam (37.5 cm x 25 cm) | Beam | 32MPa | Concrete Rectangular | 250 | 375 | 937.5 | 4587.5 | 0.43 | 1052.18 | G300E | 1639048.21 | 12.86 | G300E | 1084045.09 | 8.51
420 | Story12 | B89 | 32 MPa RC Beam (37.5 cm x 25 cm) | Beam | 32MPa | Concrete Rectangular | 250 | 375 | 937.5 | 6987.5 | 0.66 | 1602.64 | G300E | 3163431.82 | 24.82 | G300E | 1050747.69 | 8.24
421 | Story12 | B9 | 32 MPa RC Beam (37.5 cm x 25 cm) | Beam | 32MPa | Concrete Rectangular | 250 | 375 | 937.5 | 4587.5 | 0.43 | 1052.18 | G300E | 1567941.96 | 12.3 | G300E | 1084045.09 | 8.51
422 | Story12 | B90 | 32 MPa RC Beam (37.5 cm x 25 cm) | Beam | 32MPa | Concrete Rectangular | 250 | 375 | 937.5 | 4587.5 | 0.43 | 1052.18 | G300E | 1416554.46 | 11.11 | G300E | 1084045.09 | 8.51
423 | Story12 | B91 | 32 MPa RC Beam (37.5 cm x 25 cm) | Beam | 32MPa | Concrete Rectangular | 250 | 375 | 937.5 | 4587.5 | 0.43 | 1052.18 | G300E | 1960500.89 | 15.38 | G300E | 2097882.59 | 16.46
424 | Story12 | B92 | 32 MPa RC Beam (37.5 cm x 25 cm) | Beam | 32MPa | Concrete Rectangular | 250 | 375 | 937.5 | 6987.5 | 0.66 | 1602.64 | G300E | 3154221.02 | 24.75 | G300E | 1331518.15 | 10.45
425 | Story12 | B93 | 32 MPa RC Beam (37.5 cm x 25 cm) | Beam | 32MPa | Concrete Rectangular | 250 | 375 | 937.5 | 4587.5 | 0.43 | 1052.18 | G300E | 1860558.93 | 14.6 | G300E | 1084045.09 | 8.51
426 | Story12 | B94 | 32 MPa RC Beam (37.5 cm x 25 cm) | Beam | 32MPa | Concrete Rectangular | 250 | 375 | 937.5 | 6987.5 | 0.66 | 1602.64 | G300E | 2859475.57 | 22.44 | G300E | 1050747.69 | 8.24
427 | Story12 | B95 | 32 MPa RC Beam (37.5 cm x 25 cm) | Beam | 32MPa | Concrete Rectangular | 250 | 375 | 937.5 | 4587.5 | 0.43 | 1052.18 | G300E | 1712120.54 | 13.43 | G300E | 1084045.09 | 8.51
428 | Story12 | B96 | 32 MPa RC Beam (37.5 cm x 25 cm) | Beam | 32MPa | Concrete Rectangular | 250 | 375 | 937.5 | 6987.5 | 0.66 | 1602.64 | G300E | 2972863.64 | 23.33 | G300E | 1050747.69 | 8.24
429 | Story12 | B97 | 32 MPa RC Beam (37.5 cm x 25 cm) | Beam | 32MPa | Concrete Rectangular | 250 | 375 | 937.5 | 4587.5 | 0.43 | 1052.18 | G300E | 1661985.71 | 13.04 | G300E | 1084045.09 | 8.51
430 | Story12 | B98 | 32 MPa RC Beam (37.5 cm x 25 cm) | Beam | 32MPa | Concrete Rectangular | 250 | 375 | 937.5 | 6987.5 | 0.66 | 1602.64 | G300E | 2840101.14 | 22.28 | G300E | 1050747.69 | 8.24
431 | Story12 | B99 | 32 MPa RC Beam (37.5 cm x 25 cm) | Beam | 32MPa | Concrete Rectangular | 250 | 375 | 937.5 | 4587.5 | 0.43 | 1052.18 | G300E | 1567941.96 | 12.3 | G300E | 1084045.09 | 8.51
432 | Story13 | B1 | 32 MPa RC Beam (35 cm x 25 cm) | Beam | 32MPa | Concrete Rectangular | 250 | 350 | 875 | 4600 | 0.4 | 984.71 | G300E | 2006914.29 | 15.75 | G300E | 1581252.3 | 12.41
433 | Story13 | B10 | 32 MPa RC Beam (35 cm x 25 cm) | Beam | 32MPa | Concrete Rectangular | 250 | 350 | 875 | 7000 | 0.61 | 1498.47 | G300E | 3227318.18 | 25.32 | G300E | 2195723.41 | 17.23
434 | Story13 | B100 | 32 MPa RC Beam (35 cm x 25 cm) | Beam | 32MPa | Concrete Rectangular | 250 | 350 | 875 | 7000 | 0.61 | 1498.47 | G300E | 3508909.09 | 27.53 | G300E | 1061669.64 | 8.33
435 | Story13 | B101 | 32 MPa RC Beam (35 cm x 25 cm) | Beam | 32MPa | Concrete Rectangular | 250 | 350 | 875 | 4600 | 0.4 | 984.71 | G300E | 1969128.57 | 15.45 | G300E | 1029252.3 | 8.08
436 | Story13 | B102 | 32 MPa RC Beam (35 cm x 25 cm) | Beam | 32MPa | Concrete Rectangular | 250 | 350 | 875 | 7000 | 0.61 | 1498.47 | G300E | 3415363.64 | 26.8 | G300E | 1061669.64 | 8.33
437 | Story13 | B103 | 32 MPa RC Beam (35 cm x 25 cm) | Beam | 32MPa | Concrete Rectangular | 250 | 350 | 875 | 4600 | 0.4 | 984.71 | G300E | 2106800 | 16.53 | G300E | 1029252.3 | 8.08
438 | Story13 | B104 | 32 MPa RC Beam (35 cm x 25 cm) | Beam | 32MPa | Concrete Rectangular | 250 | 350 | 875 | 7000 | 0.61 | 1498.47 | G300E | 4004954.55 | 31.42 | G300E | 1599900.11 | 12.55
439 | Story13 | B105 | 32 MPa RC Beam (35 cm x 25 cm) | Beam | 32MPa | Concrete Rectangular | 250 | 350 | 875 | 4600 | 0.4 | 984.71 | G300E | 1373428.57 | 10.78 | G300E | 1581252.3 | 12.41
440 | Story13 | B106 | 32 MPa RC Beam (35 cm x 25 cm) | Beam | 32MPa | Concrete Rectangular | 250 | 350 | 875 | 7000 | 0.61 | 1498.47 | G300E | 3558545.45 | 27.92 | G300E | 2896386.66 | 22.73
441 | Story13 | B107 | 32 MPa RC Beam (35 cm x 25 cm) | Beam | 32MPa | Concrete Rectangular | 250 | 350 | 875 | 7000 | 0.61 | 1498.47 | G300E | 3332636.36 | 26.15 | G300E | 1693659.39 | 13.29
442 | Story13 | B108 | 32 MPa RC Beam (35 cm x 25 cm) | Beam | 32MPa | Concrete Rectangular | 250 | 350 | 875 | 7000 | 0.61 | 1498.47 | G300E | 3227318.18 | 25.32 | G300E | 2195723.41 | 17.23
443 | Story13 | B109 | 32 MPa RC Beam (35 cm x 25 cm) | Beam | 32MPa | Concrete Rectangular | 250 | 350 | 875 | 7000 | 0.61 | 1498.47 | G300E | 3113409.09 | 24.43 | G300E | 2195723.41 | 17.23
444 | Story13 | B11 | 32 MPa RC Beam (35 cm x 25 cm) | Beam | 32MPa | Concrete Rectangular | 250 | 350 | 875 | 4600 | 0.4 | 984.71 | G300E | 1969457.14 | 15.45 | G300E | 1029252.3 | 8.08
445 | Story13 | B110 | 32 MPa RC Beam (35 cm x 25 cm) | Beam | 32MPa | Concrete Rectangular | 250 | 350 | 875 | 7000 | 0.61 | 1498.47 | G300E | 3227636.36 | 25.33 | G300E | 2195723.41 | 17.23
446 | Story13 | B111 | 32 MPa RC Beam (35 cm x 25 cm) | Beam | 32MPa | Concrete Rectangular | 250 | 350 | 875 | 7000 | 0.61 | 1498.47 | G300E | 3332318.18 | 26.15 | G300E | 1159113.93 | 9.09
447 | Story13 | B112 | 32 MPa RC Beam (35 cm x 25 cm) | Beam | 32MPa | Concrete Rectangular | 250 | 350 | 875 | 7000 | 0.61 | 1498.47 | G300E | 3558227.27 | 27.92 | G300E | 2896386.66 | 22.73
448 | Story13 | B12 | 32 MPa RC Beam (35 cm x 25 cm) | Beam | 32MPa | Concrete Rectangular | 250 | 350 | 875 | 7000 | 0.61 | 1498.47 | G300E | 3332636.36 | 26.15 | G300E | 1159113.93 | 9.09
449 | Story13 | B13 | 32 MPa RC Beam (35 cm x 25 cm) | Beam | 32MPa | Concrete Rectangular | 250 | 350 | 875 | 4600 | 0.4 | 984.71 | G300E | 2106800 | 16.53 | G300E | 1029252.3 | 8.08
450 | Story13 | B14 | 32 MPa RC Beam (35 cm x 25 cm) | Beam | 32MPa | Concrete Rectangular | 250 | 350 | 875 | 7000 | 0.61 | 1498.47 | G300E | 3558545.45 | 27.92 | G300E | 2896386.66 | 22.73
451 | Story13 | B15 | 32 MPa RC Beam (35 cm x 25 cm) | Beam | 32MPa | Concrete Rectangular | 250 | 350 | 875 | 4600 | 0.4 | 984.71 | G300E | 1373757.14 | 10.78 | G300E | 1581252.3 | 12.41
452 | Story13 | B16 | 32 MPa RC Beam (35 cm x 25 cm) | Beam | 32MPa | Concrete Rectangular | 250 | 350 | 875 | 4600 | 0.4 | 984.71 | G300E | 1948428.57 | 15.29 | G300E | 1575338.01 | 12.36
453 | Story13 | B17 | 32 MPa RC Beam (35 cm x 25 cm) | Beam | 32MPa | Concrete Rectangular | 250 | 350 | 875 | 7000 | 0.61 | 1498.47 | G300E | 4006227.27 | 31.43 | G300E | 1599899 | 12.55
454 | Story13 | B18 | 32 MPa RC Beam (35 cm x 25 cm) | Beam | 32MPa | Concrete Rectangular | 250 | 350 | 875 | 4600 | 0.4 | 984.71 | G300E | 2068685.71 | 16.23 | G300E | 1029252.3 | 8.08
455 | Story13 | B19 | 32 MPa RC Beam (35 cm x 25 cm) | Beam | 32MPa | Concrete Rectangular | 250 | 350 | 875 | 7000 | 0.61 | 1498.47 | G300E | 3418545.45 | 26.82 | G300E | 1061669.64 | 8.33
456 | Story13 | B2 | 32 MPa RC Beam (35 cm x 25 cm) | Beam | 32MPa | Concrete Rectangular | 250 | 350 | 875 | 7000 | 0.61 | 1498.47 | G300E | 3559181.82 | 27.93 | G300E | 2896386.66 | 22.73
457 | Story13 | B20 | 32 MPa RC Beam (35 cm x 25 cm) | Beam | 32MPa | Concrete Rectangular | 250 | 350 | 875 | 4600 | 0.4 | 984.71 | G300E | 1948757.14 | 15.29 | G300E | 1029252.3 | 8.08
458 | Story13 | B21 | 32 MPa RC Beam (35 cm x 25 cm) | Beam | 32MPa | Concrete Rectangular | 250 | 350 | 875 | 7000 | 0.61 | 1498.47 | G300E | 3474333.33 | 27.26 | G300E | 1675021.1 | 13.14
459 | Story13 | B22 | 32 MPa RC Beam (35 cm x 25 cm) | Beam | 32MPa | Concrete Rectangular | 250 | 350 | 875 | 4600 | 0.4 | 984.71 | G300E | 1836057.14 | 14.41 | G300E | 1029252.3 | 8.08
460 | Story13 | B23 | 32 MPa RC Beam (35 cm x 25 cm) | Beam | 32MPa | Concrete Rectangular | 250 | 350 | 875 | 7000 | 0.61 | 1498.47 | G300E | 3379727.27 | 26.52 | G300E | 1126632.5 | 8.84
461 | Story13 | B24 | 32 MPa RC Beam (35 cm x 25 cm) | Beam | 32MPa | Concrete Rectangular | 250 | 350 | 875 | 4600 | 0.4 | 984.71 | G300E | 1838028.57 | 14.42 | G300E | 1029252.3 | 8.08
462 | Story13 | B25 | 32 MPa RC Beam (35 cm x 25 cm) | Beam | 32MPa | Concrete Rectangular | 250 | 350 | 875 | 7000 | 0.61 | 1498.47 | G300E | 3509227.27 | 27.53 | G300E | 1061669.64 | 8.33
463 | Story13 | B26 | 32 MPa RC Beam (35 cm x 25 cm) | Beam | 32MPa | Concrete Rectangular | 250 | 350 | 875 | 4600 | 0.4 | 984.71 | G300E | 1906042.86 | 14.96 | G300E | 1029252.3 | 8.08
464 | Story13 | B27 | 32 MPa RC Beam (35 cm x 25 cm) | Beam | 32MPa | Concrete Rectangular | 250 | 350 | 875 | 7000 | 0.61 | 1498.47 | G300E | 3415363.64 | 26.8 | G300E | 1061669.64 | 8.33
465 | Story13 | B28 | 32 MPa RC Beam (35 cm x 25 cm) | Beam | 32MPa | Concrete Rectangular | 250 | 350 | 875 | 4600 | 0.4 | 984.71 | G300E | 1933314.29 | 15.17 | G300E | 1029252.3 | 8.08
466 | Story13 | B29 | 32 MPa RC Beam (35 cm x 25 cm) | Beam | 32MPa | Concrete Rectangular | 250 | 350 | 875 | 7000 | 0.61 | 1498.47 | G300E | 4004954.55 | 31.42 | G300E | 1599895.66 | 12.55
467 | Story13 | B3 | 32 MPa RC Beam (35 cm x 25 cm) | Beam | 32MPa | Concrete Rectangular | 250 | 350 | 875 | 4600 | 0.4 | 984.71 | G300E | 2136042.86 | 16.76 | G300E | 1029252.3 | 8.08
468 | Story13 | B30 | 32 MPa RC Beam (35 cm x 25 cm) | Beam | 32MPa | Concrete Rectangular | 250 | 350 | 875 | 4600 | 0.4 | 984.71 | G300E | 1562357.14 | 12.26 | G300E | 1572380.87 | 12.34
469 | Story13 | B31 | 32 MPa RC Beam (35 cm x 25 cm) | Beam | 32MPa | Concrete Rectangular | 250 | 350 | 875 | 4600 | 0.4 | 984.71 | G300E | 1936600 | 15.2 | G300E | 1581252.3 | 12.41
470 | Story13 | B32 | 32 MPa RC Beam (35 cm x 25 cm) | Beam | 32MPa | Concrete Rectangular | 250 | 350 | 875 | 7000 | 0.61 | 1498.47 | G300E | 4043136.36 | 31.72 | G300E | 1598975.8 | 12.55
471 | Story13 | B33 | 32 MPa RC Beam (35 cm x 25 cm) | Beam | 32MPa | Concrete Rectangular | 250 | 350 | 875 | 4600 | 0.4 | 984.71 | G300E | 2030571.43 | 15.93 | G300E | 1029252.3 | 8.08
472 | Story13 | B34 | 32 MPa RC Beam (35 cm x 25 cm) | Beam | 32MPa | Concrete Rectangular | 250 | 350 | 875 | 7000 | 0.61 | 1498.47 | G300E | 3453863.64 | 27.1 | G300E | 1061669.64 | 8.33
473 | Story13 | B35 | 32 MPa RC Beam (35 cm x 25 cm) | Beam | 32MPa | Concrete Rectangular | 250 | 350 | 875 | 4600 | 0.4 | 984.71 | G300E | 1966828.57 | 15.43 | G300E | 1029252.3 | 8.08
474 | Story13 | B36 | 32 MPa RC Beam (35 cm x 25 cm) | Beam | 32MPa | Concrete Rectangular | 250 | 350 | 875 | 7000 | 0.61 | 1498.47 | G300E | 2795863.64 | 21.94 | G300E | 1126632.5 | 8.84
475 | Story13 | B37 | 32 MPa RC Beam (35 cm x 25 cm) | Beam | 32MPa | Concrete Rectangular | 250 | 350 | 875 | 4800 | 0.42 | 1027.52 | G300E | 2207040 | 17.32 | G300E | 1271202.24 | 9.97
476 | Story13 | B38 | 32 MPa RC Beam (35 cm x 25 cm) | Beam | 32MPa | Concrete Rectangular | 250 | 350 | 875 | 7000 | 0.61 | 1498.47 | G300E | 2934272.73 | 23.02 | G300E | 2065797.68 | 16.21
477 | Story13 | B39 | 32 MPa RC Beam (35 cm x 25 cm) | Beam | 32MPa | Concrete Rectangular | 250 | 350 | 875 | 4800 | 0.42 | 1027.52 | G300E | 2144320 | 16.83 | G300E | 1169469.28 | 9.18
478 | Story13 | B4 | 32 MPa RC Beam (35 cm x 25 cm) | Beam | 32MPa | Concrete Rectangular | 250 | 350 | 875 | 7000 | 0.61 | 1498.47 | G300E | 3307360 | 25.95 | G300E | 2028627.58 | 15.92
479 | Story13 | B40 | 32 MPa RC Beam (35 cm x 25 cm) | Beam | 32MPa | Concrete Rectangular | 250 | 350 | 875 | 7000 | 0.61 | 1498.47 | G300E | 3465636.36 | 27.19 | G300E | 1061669.64 | 8.33
480 | Story13 | B41 | 32 MPa RC Beam (35 cm x 25 cm) | Beam | 32MPa | Concrete Rectangular | 250 | 350 | 875 | 4600 | 0.4 | 984.71 | G300E | 1929042.86 | 15.14 | G300E | 1029252.3 | 8.08
481 | Story13 | B42 | 32 MPa RC Beam (35 cm x 25 cm) | Beam | 32MPa | Concrete Rectangular | 250 | 350 | 875 | 7000 | 0.61 | 1498.47 | G300E | 3456090.91 | 27.12 | G300E | 1061669.64 | 8.33
482 | Story13 | B43 | 32 MPa RC Beam (35 cm x 25 cm) | Beam | 32MPa | Concrete Rectangular | 250 | 350 | 875 | 4600 | 0.4 | 984.71 | G300E | 1816671.43 | 14.25 | G300E | 1029252.3 | 8.08
483 | Story13 | B44 | 32 MPa RC Beam (35 cm x 25 cm) | Beam | 32MPa | Concrete Rectangular | 250 | 350 | 875 | 7000 | 0.61 | 1498.47 | G300E | 4043136.36 | 31.72 | G300E | 1064433.68 | 8.35
484 | Story13 | B45 | 32 MPa RC Beam (35 cm x 25 cm) | Beam | 32MPa | Concrete Rectangular | 250 | 350 | 875 | 4600 | 0.4 | 984.71 | G300E | 1548557.14 | 12.15 | G300E | 1443252.3 | 11.32
485 | Story13 | B46 | 32 MPa RC Beam (35 cm x 25 cm) | Beam | 32MPa | Concrete Rectangular | 250 | 350 | 875 | 4600 | 0.4 | 984.71 | G300E | 1926085.71 | 15.11 | G300E | 1029252.3 | 8.08
486 | Story13 | B47 | 32 MPa RC Beam (35 cm x 25 cm) | Beam | 32MPa | Concrete Rectangular | 250 | 350 | 875 | 7000 | 0.61 | 1498.47 | G300E | 4029772.73 | 31.62 | G300E | 1596215.09 | 12.52
487 | Story13 | B48 | 32 MPa RC Beam (35 cm x 25 cm) | Beam | 32MPa | Concrete Rectangular | 250 | 350 | 875 | 4600 | 0.4 | 984.71 | G300E | 1847885.71 | 14.5 | G300E | 1029252.3 | 8.08
488 | Story13 | B49 | 32 MPa RC Beam (35 cm x 25 cm) | Beam | 32MPa | Concrete Rectangular | 250 | 350 | 875 | 7000 | 0.61 | 1498.47 | G300E | 3785727.27 | 29.7 | G300E | 1061669.64 | 8.33
489 | Story13 | B5 | 32 MPa RC Beam (35 cm x 25 cm) | Beam | 32MPa | Concrete Rectangular | 250 | 350 | 875 | 4600 | 0.4 | 984.71 | G300E | 2113564.71 | 16.58 | G300E | 1302872.61 | 10.22
490 | Story13 | B50 | 32 MPa RC Beam (35 cm x 25 cm) | Beam | 32MPa | Concrete Rectangular | 250 | 350 | 875 | 4600 | 0.4 | 984.71 | G300E | 1385257.14 | 10.87 | G300E | 1029252.3 | 8.08
491 | Story13 | B51 | 32 MPa RC Beam (35 cm x 25 cm) | Beam | 32MPa | Concrete Rectangular | 250 | 350 | 875 | 7200 | 0.63 | 1541.28 | G300E | 4050469.57 | 31.78 | G300E | 1239916.7 | 9.73
492 | Story13 | B55 | 32 MPa RC Beam (35 cm x 25 cm) | Beam | 32MPa | Concrete Rectangular | 250 | 350 | 875 | 7000 | 0.61 | 1498.47 | G300E | 3935826.09 | 30.88 | G300E | 1205474.57 | 9.46
493 | Story13 | B56 | 32 MPa RC Beam (35 cm x 25 cm) | Beam | 32MPa | Concrete Rectangular | 250 | 350 | 875 | 4600 | 0.4 | 984.71 | G300E | 1382300 | 10.85 | G300E | 1029252.3 | 8.08
494 | Story13 | B57 | 32 MPa RC Beam (35 cm x 25 cm) | Beam | 32MPa | Concrete Rectangular | 250 | 350 | 875 | 7000 | 0.61 | 1498.47 | G300E | 3786045.45 | 29.71 | G300E | 1061669.64 | 8.33
495 | Story13 | B58 | 32 MPa RC Beam (35 cm x 25 cm) | Beam | 32MPa | Concrete Rectangular | 250 | 350 | 875 | 4600 | 0.4 | 984.71 | G300E | 1475285.71 | 11.58 | G300E | 1029252.3 | 8.08
496 | Story13 | B59 | 32 MPa RC Beam (35 cm x 25 cm) | Beam | 32MPa | Concrete Rectangular | 250 | 350 | 875 | 7000 | 0.61 | 1498.47 | G300E | 4029772.73 | 31.62 | G300E | 1061669.64 | 8.33
497 | Story13 | B6 | 32 MPa RC Beam (35 cm x 25 cm) | Beam | 32MPa | Concrete Rectangular | 250 | 350 | 875 | 7000 | 0.61 | 1498.47 | G300E | 3206636.36 | 25.16 | G300E | 2094568.48 | 16.43
498 | Story13 | B60 | 32 MPa RC Beam (35 cm x 25 cm) | Beam | 32MPa | Concrete Rectangular | 250 | 350 | 875 | 4600 | 0.4 | 984.71 | G300E | 1617885.71 | 12.69 | G300E | 1029252.3 | 8.08
499 | Story13 | B61 | 32 MPa RC Beam (35 cm x 25 cm) | Beam | 32MPa | Concrete Rectangular | 250 | 350 | 875 | 4600 | 0.4 | 984.71 | G300E | 1936600 | 15.2 | G300E | 1581252.3 | 12.41
500 | Story13 | B62 | 32 MPa RC Beam (35 cm x 25 cm) | Beam | 32MPa | Concrete Rectangular | 250 | 350 | 875 | 7000 | 0.61 | 1498.47 | G300E | 4029772.73 | 31.62 | G300E | 1596215.09 | 12.52
501 | Story13 | B63 | 32 MPa RC Beam (35 cm x 25 cm) | Beam | 32MPa | Concrete Rectangular | 250 | 350 | 875 | 4600 | 0.4 | 984.71 | G300E | 2030900 | 15.94 | G300E | 1029252.3 | 8.08
502 | Story13 | B64 | 32 MPa RC Beam (35 cm x 25 cm) | Beam | 32MPa | Concrete Rectangular | 250 | 350 | 875 | 7000 | 0.61 | 1498.47 | G300E | 3786045.45 | 29.71 | G300E | 1061669.64 | 8.33
503 | Story13 | B65 | 32 MPa RC Beam (35 cm x 25 cm) | Beam | 32MPa | Concrete Rectangular | 250 | 350 | 875 | 4600 | 0.4 | 984.71 | G300E | 1966171.43 | 15.43 | G300E | 1029252.3 | 8.08
504 | Story13 | B66 | 32 MPa RC Beam (35 cm x 25 cm) | Beam | 32MPa | Concrete Rectangular | 250 | 350 | 875 | 7200 | 0.63 | 1541.28 | G300E | 4050156.52 | 31.78 | G300E | 1239916.7 | 9.73
505 | Story13 | B67 | 32 MPa RC Beam (35 cm x 25 cm) | Beam | 32MPa | Concrete Rectangular | 250 | 350 | 875 | 4600 | 0.4 | 984.71 | G300E | 2094226.67 | 16.43 | G300E | 1120741.39 | 8.79
506 | Story13 | B69 | 32 MPa RC Beam (35 cm x 25 cm) | Beam | 32MPa | Concrete Rectangular | 250 | 350 | 875 | 4600 | 0.4 | 984.71 | G300E | 2059573.33 | 16.16 | G300E | 1120741.39 | 8.79
507 | Story13 | B7 | 32 MPa RC Beam (35 cm x 25 cm) | Beam | 32MPa | Concrete Rectangular | 250 | 350 | 875 | 4600 | 0.4 | 984.71 | G300E | 1955657.14 | 15.34 | G300E | 1029252.3 | 8.08
508 | Story13 | B70 | 32 MPa RC Beam (35 cm x 25 cm) | Beam | 32MPa | Concrete Rectangular | 250 | 350 | 875 | 7000 | 0.61 | 1498.47 | G300E | 3937956.52 | 30.9 | G300E | 1205474.57 | 9.46
509 | Story13 | B71 | 32 MPa RC Beam (35 cm x 25 cm) | Beam | 32MPa | Concrete Rectangular | 250 | 350 | 875 | 4600 | 0.4 | 984.71 | G300E | 1929042.86 | 15.14 | G300E | 1029252.3 | 8.08
510 | Story13 | B72 | 32 MPa RC Beam (35 cm x 25 cm) | Beam | 32MPa | Concrete Rectangular | 250 | 350 | 875 | 7000 | 0.61 | 1498.47 | G300E | 3786045.45 | 29.71 | G300E | 1061669.64 | 8.33
511 | Story13 | B73 | 32 MPa RC Beam (35 cm x 25 cm) | Beam | 32MPa | Concrete Rectangular | 250 | 350 | 875 | 4600 | 0.4 | 984.71 | G300E | 1816671.43 | 14.25 | G300E | 1029252.3 | 8.08
512 | Story13 | B74 | 32 MPa RC Beam (35 cm x 25 cm) | Beam | 32MPa | Concrete Rectangular | 250 | 350 | 875 | 7000 | 0.61 | 1498.47 | G300E | 4029772.73 | 31.62 | G300E | 1061669.64 | 8.33
513 | Story13 | B75 | 32 MPa RC Beam (35 cm x 25 cm) | Beam | 32MPa | Concrete Rectangular | 250 | 350 | 875 | 4600 | 0.4 | 984.71 | G300E | 1548557.14 | 12.15 | G300E | 1443252.3 | 11.32
514 | Story13 | B76 | 32 MPa RC Beam (35 cm x 25 cm) | Beam | 32MPa | Concrete Rectangular | 250 | 350 | 875 | 4600 | 0.4 | 984.71 | G300E | 1948428.57 | 15.29 | G300E | 1581252.3 | 12.41
515 | Story13 | B77 | 32 MPa RC Beam (35 cm x 25 cm) | Beam | 32MPa | Concrete Rectangular | 250 | 350 | 875 | 7000 | 0.61 | 1498.47 | G300E | 4042818.18 | 31.72 | G300E | 1598975.8 | 12.55
516 | Story13 | B78 | 32 MPa RC Beam (35 cm x 25 cm) | Beam | 32MPa | Concrete Rectangular | 250 | 350 | 875 | 4600 | 0.4 | 984.71 | G300E | 2068685.71 | 16.23 | G300E | 1029252.3 | 8.08
517 | Story13 | B79 | 32 MPa RC Beam (35 cm x 25 cm) | Beam | 32MPa | Concrete Rectangular | 250 | 350 | 875 | 7000 | 0.61 | 1498.47 | G300E | 3456090.91 | 27.12 | G300E | 1061669.64 | 8.33
518 | Story13 | B8 | 32 MPa RC Beam (35 cm x 25 cm) | Beam | 32MPa | Concrete Rectangular | 250 | 350 | 875 | 7000 | 0.61 | 1498.47 | G300E | 3111500 | 24.41 | G300E | 2195723.41 | 17.23
519 | Story13 | B80 | 32 MPa RC Beam (35 cm x 25 cm) | Beam | 32MPa | Concrete Rectangular | 250 | 350 | 875 | 4600 | 0.4 | 984.71 | G300E | 1939557.14 | 15.22 | G300E | 1029252.3 | 8.08
520 | Story13 | B81 | 32 MPa RC Beam (35 cm x 25 cm) | Beam | 32MPa | Concrete Rectangular | 250 | 350 | 875 | 7000 | 0.61 | 1498.47 | G300E | 3465318.18 | 27.19 | G300E | 1061669.64 | 8.33
521 | Story13 | B82 | 32 MPa RC Beam (35 cm x 25 cm) | Beam | 32MPa | Concrete Rectangular | 250 | 350 | 875 | 4600 | 0.4 | 984.71 | G300E | 1840985.71 | 14.45 | G300E | 1029252.3 | 8.08
522 | Story13 | B83 | 32 MPa RC Beam (35 cm x 25 cm) | Beam | 32MPa | Concrete Rectangular | 250 | 350 | 875 | 7000 | 0.61 | 1498.47 | G300E | 2933954.55 | 23.02 | G300E | 2065797.68 | 16.21
523 | Story13 | B84 | 32 MPa RC Beam (35 cm x 25 cm) | Beam | 32MPa | Concrete Rectangular | 250 | 350 | 875 | 4600 | 0.4 | 984.71 | G300E | 1839342.86 | 14.43 | G300E | 1029252.3 | 8.08
524 | Story13 | B85 | 32 MPa RC Beam (35 cm x 25 cm) | Beam | 32MPa | Concrete Rectangular | 250 | 350 | 875 | 7000 | 0.61 | 1498.47 | G300E | 3465318.18 | 27.19 | G300E | 1061669.64 | 8.33
525 | Story13 | B86 | 32 MPa RC Beam (35 cm x 25 cm) | Beam | 32MPa | Concrete Rectangular | 250 | 350 | 875 | 4600 | 0.4 | 984.71 | G300E | 1906042.86 | 14.96 | G300E | 1029252.3 | 8.08
526 | Story13 | B87 | 32 MPa RC Beam (35 cm x 25 cm) | Beam | 32MPa | Concrete Rectangular | 250 | 350 | 875 | 7000 | 0.61 | 1498.47 | G300E | 3456090.91 | 27.12 | G300E | 1061669.64 | 8.33
527 | Story13 | B88 | 32 MPa RC Beam (35 cm x 25 cm) | Beam | 32MPa | Concrete Rectangular | 250 | 350 | 875 | 4600 | 0.4 | 984.71 | G300E | 1933314.29 | 15.17 | G300E | 1029252.3 | 8.08
528 | Story13 | B89 | 32 MPa RC Beam (35 cm x 25 cm) | Beam | 32MPa | Concrete Rectangular | 250 | 350 | 875 | 7000 | 0.61 | 1498.47 | G300E | 4042818.18 | 31.72 | G300E | 1064435.91 | 8.35
529 | Story13 | B9 | 32 MPa RC Beam (35 cm x 25 cm) | Beam | 32MPa | Concrete Rectangular | 250 | 350 | 875 | 4600 | 0.4 | 984.71 | G300E | 1876471.43 | 14.72 | G300E | 1029252.3 | 8.08
530 | Story13 | B90 | 32 MPa RC Beam (35 cm x 25 cm) | Beam | 32MPa | Concrete Rectangular | 250 | 350 | 875 | 4600 | 0.4 | 984.71 | G300E | 1562685.71 | 12.26 | G300E | 1581252.3 | 12.41
531 | Story13 | B91 | 32 MPa RC Beam (35 cm x 25 cm) | Beam | 32MPa | Concrete Rectangular | 250 | 350 | 875 | 4600 | 0.4 | 984.71 | G300E | 2006914.29 | 15.75 | G300E | 1581252.3 | 12.41
532 | Story13 | B92 | 32 MPa RC Beam (35 cm x 25 cm) | Beam | 32MPa | Concrete Rectangular | 250 | 350 | 875 | 7000 | 0.61 | 1498.47 | G300E | 4005272.73 | 31.43 | G300E | 1599893.43 | 12.55
533 | Story13 | B93 | 32 MPa RC Beam (35 cm x 25 cm) | Beam | 32MPa | Concrete Rectangular | 250 | 350 | 875 | 4600 | 0.4 | 984.71 | G300E | 2133742.86 | 16.74 | G300E | 1029252.3 | 8.08
534 | Story13 | B94 | 32 MPa RC Beam (35 cm x 25 cm) | Beam | 32MPa | Concrete Rectangular | 250 | 350 | 875 | 7000 | 0.61 | 1498.47 | G300E | 3415363.64 | 26.8 | G300E | 1061669.64 | 8.33
535 | Story13 | B95 | 32 MPa RC Beam (35 cm x 25 cm) | Beam | 32MPa | Concrete Rectangular | 250 | 350 | 875 | 4600 | 0.4 | 984.71 | G300E | 2062771.43 | 16.19 | G300E | 1029252.3 | 8.08
536 | Story13 | B96 | 32 MPa RC Beam (35 cm x 25 cm) | Beam | 32MPa | Concrete Rectangular | 250 | 350 | 875 | 7000 | 0.61 | 1498.47 | G300E | 3508590.91 | 27.53 | G300E | 1061669.64 | 8.33
537 | Story13 | B97 | 32 MPa RC Beam (35 cm x 25 cm) | Beam | 32MPa | Concrete Rectangular | 250 | 350 | 875 | 4600 | 0.4 | 984.71 | G300E | 1962228.57 | 15.4 | G300E | 1029252.3 | 8.08
538 | Story13 | B98 | 32 MPa RC Beam (35 cm x 25 cm) | Beam | 32MPa | Concrete Rectangular | 250 | 350 | 875 | 7000 | 0.61 | 1498.47 | G300E | 3381318.18 | 26.53 | G300E | 1126632.5 | 8.84
539 | Story13 | B99 | 32 MPa RC Beam (35 cm x 25 cm) | Beam | 32MPa | Concrete Rectangular | 250 | 350 | 875 | 4600 | 0.4 | 984.71 | G300E | 1876471.43 | 14.72 | G300E | 1029252.3 | 8.08
540 | Story14 | B1 | 32 MPa RC Beam (35 cm x 25 cm) | Beam | 32MPa | Concrete Rectangular | 250 | 350 | 875 | 4600 | 0.4 | 984.71 | G300E | 1977014.29 | 15.51 | G300E | 1995252.3 | 15.66
541 | Story14 | B10 | 32 MPa RC Beam (35 cm x 25 cm) | Beam | 32MPa | Concrete Rectangular | 250 | 350 | 875 | 7000 | 0.61 | 1498.47 | G300E | 3243863.64 | 25.45 | G300E | 2195723.41 | 17.23
542 | Story14 | B100 | 32 MPa RC Beam (35 cm x 25 cm) | Beam | 32MPa | Concrete Rectangular | 250 | 350 | 875 | 7000 | 0.61 | 1498.47 | G300E | 3515909.09 | 27.59 | G300E | 1061669.64 | 8.33
543 | Story14 | B101 | 32 MPa RC Beam (35 cm x 25 cm) | Beam | 32MPa | Concrete Rectangular | 250 | 350 | 875 | 4600 | 0.4 | 984.71 | G300E | 1952371.43 | 15.32 | G300E | 1029252.3 | 8.08
544 | Story14 | B102 | 32 MPa RC Beam (35 cm x 25 cm) | Beam | 32MPa | Concrete Rectangular | 250 | 350 | 875 | 7000 | 0.61 | 1498.47 | G300E | 3413136.36 | 26.78 | G300E | 1061669.64 | 8.33
545 | Story14 | B103 | 32 MPa RC Beam (35 cm x 25 cm) | Beam | 32MPa | Concrete Rectangular | 250 | 350 | 875 | 4600 | 0.4 | 984.71 | G300E | 2093000 | 16.42 | G300E | 1029252.3 | 8.08
546 | Story14 | B104 | 32 MPa RC Beam (35 cm x 25 cm) | Beam | 32MPa | Concrete Rectangular | 250 | 350 | 875 | 7000 | 0.61 | 1498.47 | G300E | 3917772.73 | 30.74 | G300E | 1596955.66 | 12.53
547 | Story14 | B105 | 32 MPa RC Beam (35 cm x 25 cm) | Beam | 32MPa | Concrete Rectangular | 250 | 350 | 875 | 4600 | 0.4 | 984.71 | G300E | 1382628.57 | 10.85 | G300E | 1581252.3 | 12.41
548 | Story14 | B106 | 32 MPa RC Beam (35 cm x 25 cm) | Beam | 32MPa | Concrete Rectangular | 250 | 350 | 875 | 7000 | 0.61 | 1498.47 | G300E | 3507954.55 | 27.52 | G300E | 2896386.66 | 22.73
549 | Story14 | B107 | 32 MPa RC Beam (35 cm x 25 cm) | Beam | 32MPa | Concrete Rectangular | 250 | 350 | 875 | 7000 | 0.61 | 1498.47 | G300E | 3353318.18 | 26.31 | G300E | 1693659.39 | 13.29
550 | Story14 | B108 | 32 MPa RC Beam (35 cm x 25 cm) | Beam | 32MPa | Concrete Rectangular | 250 | 350 | 875 | 7000 | 0.61 | 1498.47 | G300E | 3243545.45 | 25.45 | G300E | 2195723.41 | 17.23
551 | Story14 | B109 | 32 MPa RC Beam (35 cm x 25 cm) | Beam | 32MPa | Concrete Rectangular | 250 | 350 | 875 | 7000 | 0.61 | 1498.47 | G300E | 3118181.82 | 24.47 | G300E | 2195723.41 | 17.23
552 | Story14 | B11 | 32 MPa RC Beam (35 cm x 25 cm) | Beam | 32MPa | Concrete Rectangular | 250 | 350 | 875 | 4600 | 0.4 | 984.71 | G300E | 1952700 | 15.32 | G300E | 1029252.3 | 8.08
553 | Story14 | B110 | 32 MPa RC Beam (35 cm x 25 cm) | Beam | 32MPa | Concrete Rectangular | 250 | 350 | 875 | 7000 | 0.61 | 1498.47 | G300E | 3243545.45 | 25.45 | G300E | 2195723.41 | 17.23
554 | Story14 | B111 | 32 MPa RC Beam (35 cm x 25 cm) | Beam | 32MPa | Concrete Rectangular | 250 | 350 | 875 | 7000 | 0.61 | 1498.47 | G300E | 3353318.18 | 26.31 | G300E | 1159113.93 | 9.09
555 | Story14 | B112 | 32 MPa RC Beam (35 cm x 25 cm) | Beam | 32MPa | Concrete Rectangular | 250 | 350 | 875 | 7000 | 0.61 | 1498.47 | G300E | 3507636.36 | 27.52 | G300E | 2896386.66 | 22.73
556 | Story14 | B12 | 32 MPa RC Beam (35 cm x 25 cm) | Beam | 32MPa | Concrete Rectangular | 250 | 350 | 875 | 7000 | 0.61 | 1498.47 | G300E | 3353318.18 | 26.31 | G300E | 1159113.93 | 9.09
557 | Story14 | B13 | 32 MPa RC Beam (35 cm x 25 cm) | Beam | 32MPa | Concrete Rectangular | 250 | 350 | 875 | 4600 | 0.4 | 984.71 | G300E | 2092671.43 | 16.42 | G300E | 1029252.3 | 8.08
558 | Story14 | B14 | 32 MPa RC Beam (35 cm x 25 cm) | Beam | 32MPa | Concrete Rectangular | 250 | 350 | 875 | 7000 | 0.61 | 1498.47 | G300E | 3507954.55 | 27.52 | G300E | 2896386.66 | 22.73
559 | Story14 | B15 | 32 MPa RC Beam (35 cm x 25 cm) | Beam | 32MPa | Concrete Rectangular | 250 | 350 | 875 | 4600 | 0.4 | 984.71 | G300E | 1382628.57 | 10.85 | G300E | 1581252.3 | 12.41
560 | Story14 | B16 | 32 MPa RC Beam (35 cm x 25 cm) | Beam | 32MPa | Concrete Rectangular | 250 | 350 | 875 | 4600 | 0.4 | 984.71 | G300E | 1922471.43 | 15.08 | G300E | 1581252.3 | 12.41
561 | Story14 | B17 | 32 MPa RC Beam (35 cm x 25 cm) | Beam | 32MPa | Concrete Rectangular | 250 | 350 | 875 | 7000 | 0.61 | 1498.47 | G300E | 3919045.45 | 30.75 | G300E | 1596954.55 | 12.53
562 | Story14 | B18 | 32 MPa RC Beam (35 cm x 25 cm) | Beam | 32MPa | Concrete Rectangular | 250 | 350 | 875 | 4600 | 0.4 | 984.71 | G300E | 1973071.43 | 15.48 | G300E | 1029252.3 | 8.08
563 | Story14 | B19 | 32 MPa RC Beam (35 cm x 25 cm) | Beam | 32MPa | Concrete Rectangular | 250 | 350 | 875 | 7000 | 0.61 | 1498.47 | G300E | 3417272.73 | 26.81 | G300E | 1061669.64 | 8.33
564 | Story14 | B2 | 32 MPa RC Beam (35 cm x 25 cm) | Beam | 32MPa | Concrete Rectangular | 250 | 350 | 875 | 7000 | 0.61 | 1498.47 | G300E | 3508590.91 | 27.53 | G300E | 2896386.66 | 22.73
565 | Story14 | B20 | 32 MPa RC Beam (35 cm x 25 cm) | Beam | 32MPa | Concrete Rectangular | 250 | 350 | 875 | 4600 | 0.4 | 984.71 | G300E | 1932000 | 15.16 | G300E | 1029252.3 | 8.08
566 | Story14 | B21 | 32 MPa RC Beam (35 cm x 25 cm) | Beam | 32MPa | Concrete Rectangular | 250 | 350 | 875 | 7000 | 0.61 | 1498.47 | G300E | 3480458.33 | 27.31 | G300E | 1675021.1 | 13.14
567 | Story14 | B22 | 32 MPa RC Beam (35 cm x 25 cm) | Beam | 32MPa | Concrete Rectangular | 250 | 350 | 875 | 4600 | 0.4 | 984.71 | G300E | 1838357.14 | 14.42 | G300E | 1029252.3 | 8.08
568 | Story14 | B23 | 32 MPa RC Beam (35 cm x 25 cm) | Beam | 32MPa | Concrete Rectangular | 250 | 350 | 875 | 7000 | 0.61 | 1498.47 | G300E | 3388954.55 | 26.59 | G300E | 1126632.5 | 8.84
569 | Story14 | B24 | 32 MPa RC Beam (35 cm x 25 cm) | Beam | 32MPa | Concrete Rectangular | 250 | 350 | 875 | 4600 | 0.4 | 984.71 | G300E | 1842957.14 | 14.46 | G300E | 1029252.3 | 8.08
570 | Story14 | B25 | 32 MPa RC Beam (35 cm x 25 cm) | Beam | 32MPa | Concrete Rectangular | 250 | 350 | 875 | 7000 | 0.61 | 1498.47 | G300E | 3516545.45 | 27.59 | G300E | 1061669.64 | 8.33
571 | Story14 | B26 | 32 MPa RC Beam (35 cm x 25 cm) | Beam | 32MPa | Concrete Rectangular | 250 | 350 | 875 | 4600 | 0.4 | 984.71 | G300E | 1903414.29 | 14.93 | G300E | 1029252.3 | 8.08
572 | Story14 | B27 | 32 MPa RC Beam (35 cm x 25 cm) | Beam | 32MPa | Concrete Rectangular | 250 | 350 | 875 | 7000 | 0.61 | 1498.47 | G300E | 3413136.36 | 26.78 | G300E | 1061669.64 | 8.33
573 | Story14 | B28 | 32 MPa RC Beam (35 cm x 25 cm) | Beam | 32MPa | Concrete Rectangular | 250 | 350 | 875 | 4600 | 0.4 | 984.71 | G300E | 1935614.29 | 15.19 | G300E | 1029252.3 | 8.08
574 | Story14 | B29 | 32 MPa RC Beam (35 cm x 25 cm) | Beam | 32MPa | Concrete Rectangular | 250 | 350 | 875 | 7000 | 0.61 | 1498.47 | G300E | 3917772.73 | 30.74 | G300E | 1596952.32 | 12.53
575 | Story14 | B3 | 32 MPa RC Beam (35 cm x 25 cm) | Beam | 32MPa | Concrete Rectangular | 250 | 350 | 875 | 4600 | 0.4 | 984.71 | G300E | 2111400 | 16.57 | G300E | 1029252.3 | 8.08
576 | Story14 | B30 | 32 MPa RC Beam (35 cm x 25 cm) | Beam | 32MPa | Concrete Rectangular | 250 | 350 | 875 | 4600 | 0.4 | 984.71 | G300E | 1414828.57 | 11.1 | G300E | 1580266.59 | 12.4
577 | Story14 | B31 | 32 MPa RC Beam (35 cm x 25 cm) | Beam | 32MPa | Concrete Rectangular | 250 | 350 | 875 | 4600 | 0.4 | 984.71 | G300E | 1905714.29 | 14.95 | G300E | 1443252.3 | 11.32
578 | Story14 | B32 | 32 MPa RC Beam (35 cm x 25 cm) | Beam | 32MPa | Concrete Rectangular | 250 | 350 | 875 | 7000 | 0.61 | 1498.47 | G300E | 3958818.18 | 31.06 | G300E | 1596215.09 | 12.52
579 | Story14 | B33 | 32 MPa RC Beam (35 cm x 25 cm) | Beam | 32MPa | Concrete Rectangular | 250 | 350 | 875 | 4600 | 0.4 | 984.71 | G300E | 2018742.86 | 15.84 | G300E | 1029252.3 | 8.08
580 | Story14 | B34 | 32 MPa RC Beam (35 cm x 25 cm) | Beam | 32MPa | Concrete Rectangular | 250 | 350 | 875 | 7000 | 0.61 | 1498.47 | G300E | 3447500 | 27.05 | G300E | 1061669.64 | 8.33
581 | Story14 | B35 | 32 MPa RC Beam (35 cm x 25 cm) | Beam | 32MPa | Concrete Rectangular | 250 | 350 | 875 | 4600 | 0.4 | 984.71 | G300E | 1948100 | 15.29 | G300E | 1029252.3 | 8.08
582 | Story14 | B36 | 32 MPa RC Beam (35 cm x 25 cm) | Beam | 32MPa | Concrete Rectangular | 250 | 350 | 875 | 7000 | 0.61 | 1498.47 | G300E | 2787909.09 | 21.87 | G300E | 1126632.5 | 8.84
583 | Story14 | B37 | 32 MPa RC Beam (35 cm x 25 cm) | Beam | 32MPa | Concrete Rectangular | 250 | 350 | 875 | 4800 | 0.42 | 1027.52 | G300E | 2210560 | 17.34 | G300E | 1438269.28 | 11.29
584 | Story14 | B38 | 32 MPa RC Beam (35 cm x 25 cm) | Beam | 32MPa | Concrete Rectangular | 250 | 350 | 875 | 7000 | 0.61 | 1498.47 | G300E | 2937772.73 | 23.05 | G300E | 2065797.68 | 16.21
585 | Story14 | B39 | 32 MPa RC Beam (35 cm x 25 cm) | Beam | 32MPa | Concrete Rectangular | 250 | 350 | 875 | 4800 | 0.42 | 1027.52 | G300E | 2157760 | 16.93 | G300E | 1169469.28 | 9.18
586 | Story14 | B4 | 32 MPa RC Beam (35 cm x 25 cm) | Beam | 32MPa | Concrete Rectangular | 250 | 350 | 875 | 7000 | 0.61 | 1498.47 | G300E | 3328640 | 26.12 | G300E | 2023027.58 | 15.87
587 | Story14 | B40 | 32 MPa RC Beam (35 cm x 25 cm) | Beam | 32MPa | Concrete Rectangular | 250 | 350 | 875 | 7000 | 0.61 | 1498.47 | G300E | 3451636.36 | 27.08 | G300E | 1061669.64 | 8.33
588 | Story14 | B41 | 32 MPa RC Beam (35 cm x 25 cm) | Beam | 32MPa | Concrete Rectangular | 250 | 350 | 875 | 4600 | 0.4 | 984.71 | G300E | 1922142.86 | 15.08 | G300E | 1029252.3 | 8.08
589 | Story14 | B42 | 32 MPa RC Beam (35 cm x 25 cm) | Beam | 32MPa | Concrete Rectangular | 250 | 350 | 875 | 7000 | 0.61 | 1498.47 | G300E | 3447500 | 27.05 | G300E | 1061669.64 | 8.33
590 | Story14 | B43 | 32 MPa RC Beam (35 cm x 25 cm) | Beam | 32MPa | Concrete Rectangular | 250 | 350 | 875 | 4600 | 0.4 | 984.71 | G300E | 1819300 | 14.27 | G300E | 1029252.3 | 8.08
591 | Story14 | B44 | 32 MPa RC Beam (35 cm x 25 cm) | Beam | 32MPa | Concrete Rectangular | 250 | 350 | 875 | 7000 | 0.61 | 1498.47 | G300E | 3957545.45 | 31.05 | G300E | 1061669.64 | 8.33
592 | Story14 | B45 | 32 MPa RC Beam (35 cm x 25 cm) | Beam | 32MPa | Concrete Rectangular | 250 | 350 | 875 | 4600 | 0.4 | 984.71 | G300E | 1552500 | 12.18 | G300E | 1443252.3 | 11.32
593 | Story14 | B46 | 32 MPa RC Beam (35 cm x 25 cm) | Beam | 32MPa | Concrete Rectangular | 250 | 350 | 875 | 4600 | 0.4 | 984.71 | G300E | 1891585.71 | 14.84 | G300E | 1029252.3 | 8.08
594 | Story14 | B47 | 32 MPa RC Beam (35 cm x 25 cm) | Beam | 32MPa | Concrete Rectangular | 250 | 350 | 875 | 7000 | 0.61 | 1498.47 | G300E | 4025000 | 31.58 | G300E | 1462578.73 | 11.48
595 | Story14 | B48 | 32 MPa RC Beam (35 cm x 25 cm) | Beam | 32MPa | Concrete Rectangular | 250 | 350 | 875 | 4600 | 0.4 | 984.71 | G300E | 1669800 | 13.1 | G300E | 1029252.3 | 8.08
596 | Story14 | B49 | 32 MPa RC Beam (35 cm x 25 cm) | Beam | 32MPa | Concrete Rectangular | 250 | 350 | 875 | 7000 | 0.61 | 1498.47 | G300E | 3788590.91 | 29.73 | G300E | 1061669.64 | 8.33
597 | Story14 | B5 | 32 MPa RC Beam (35 cm x 25 cm) | Beam | 32MPa | Concrete Rectangular | 250 | 350 | 875 | 4600 | 0.4 | 984.71 | G300E | 2027517.65 | 15.91 | G300E | 1298827.72 | 10.19
598 | Story14 | B50 | 32 MPa RC Beam (35 cm x 25 cm) | Beam | 32MPa | Concrete Rectangular | 250 | 350 | 875 | 4600 | 0.4 | 984.71 | G300E | 1383942.86 | 10.86 | G300E | 1029252.3 | 8.08
599 | Story14 | B51 | 32 MPa RC Beam (35 cm x 25 cm) | Beam | 32MPa | Concrete Rectangular | 250 | 350 | 875 | 7200 | 0.63 | 1541.28 | G300E | 4073634.78 | 31.96 | G300E | 1239916.7 | 9.73
600 | Story14 | B55 | 32 MPa RC Beam (35 cm x 25 cm) | Beam | 32MPa | Concrete Rectangular | 250 | 350 | 875 | 7000 | 0.61 | 1498.47 | G300E | 3956521.74 | 31.04 | G300E | 1205474.57 | 9.46
601 | Story14 | B56 | 32 MPa RC Beam (35 cm x 25 cm) | Beam | 32MPa | Concrete Rectangular | 250 | 350 | 875 | 4600 | 0.4 | 984.71 | G300E | 1383942.86 | 10.86 | G300E | 1029252.3 | 8.08
602 | Story14 | B57 | 32 MPa RC Beam (35 cm x 25 cm) | Beam | 32MPa | Concrete Rectangular | 250 | 350 | 875 | 7000 | 0.61 | 1498.47 | G300E | 3790181.82 | 29.74 | G300E | 1061669.64 | 8.33
603 | Story14 | B58 | 32 MPa RC Beam (35 cm x 25 cm) | Beam | 32MPa | Concrete Rectangular | 250 | 350 | 875 | 4600 | 0.4 | 984.71 | G300E | 1487114.29 | 11.67 | G300E | 1029252.3 | 8.08
604 | Story14 | B59 | 32 MPa RC Beam (35 cm x 25 cm) | Beam | 32MPa | Concrete Rectangular | 250 | 350 | 875 | 7000 | 0.61 | 1498.47 | G300E | 4025000 | 31.58 | G300E | 1061669.64 | 8.33
605 | Story14 | B6 | 32 MPa RC Beam (35 cm x 25 cm) | Beam | 32MPa | Concrete Rectangular | 250 | 350 | 875 | 7000 | 0.61 | 1498.47 | G300E | 3224136.36 | 25.3 | G300E | 2228204.84 | 17.48
606 | Story14 | B60 | 32 MPa RC Beam (35 cm x 25 cm) | Beam | 32MPa | Concrete Rectangular | 250 | 350 | 875 | 4600 | 0.4 | 984.71 | G300E | 1619857.14 | 12.71 | G300E | 1029252.3 | 8.08
607 | Story14 | B61 | 32 MPa RC Beam (35 cm x 25 cm) | Beam | 32MPa | Concrete Rectangular | 250 | 350 | 875 | 4600 | 0.4 | 984.71 | G300E | 1906042.86 | 14.96 | G300E | 1443252.3 | 11.32
608 | Story14 | B62 | 32 MPa RC Beam (35 cm x 25 cm) | Beam | 32MPa | Concrete Rectangular | 250 | 350 | 875 | 7000 | 0.61 | 1498.47 | G300E | 4025000 | 31.58 | G300E | 1462578.73 | 11.48
609 | Story14 | B63 | 32 MPa RC Beam (35 cm x 25 cm) | Beam | 32MPa | Concrete Rectangular | 250 | 350 | 875 | 4600 | 0.4 | 984.71 | G300E | 2018742.86 | 15.84 | G300E | 1029252.3 | 8.08
610 | Story14 | B64 | 32 MPa RC Beam (35 cm x 25 cm) | Beam | 32MPa | Concrete Rectangular | 250 | 350 | 875 | 7000 | 0.61 | 1498.47 | G300E | 3790181.82 | 29.74 | G300E | 1061669.64 | 8.33
611 | Story14 | B65 | 32 MPa RC Beam (35 cm x 25 cm) | Beam | 32MPa | Concrete Rectangular | 250 | 350 | 875 | 4600 | 0.4 | 984.71 | G300E | 1947442.86 | 15.28 | G300E | 1029252.3 | 8.08
612 | Story14 | B66 | 32 MPa RC Beam (35 cm x 25 cm) | Beam | 32MPa | Concrete Rectangular | 250 | 350 | 875 | 7200 | 0.63 | 1541.28 | G300E | 4072382.61 | 31.95 | G300E | 1239916.7 | 9.73
613 | Story14 | B67 | 32 MPa RC Beam (35 cm x 25 cm) | Beam | 32MPa | Concrete Rectangular | 250 | 350 | 875 | 4600 | 0.4 | 984.71 | G300E | 2100973.33 | 16.49 | G300E | 1120741.39 | 8.79
614 | Story14 | B69 | 32 MPa RC Beam (35 cm x 25 cm) | Beam | 32MPa | Concrete Rectangular | 250 | 350 | 875 | 4600 | 0.4 | 984.71 | G300E | 2073066.67 | 16.27 | G300E | 1120741.39 | 8.79
615 | Story14 | B7 | 32 MPa RC Beam (35 cm x 25 cm) | Beam | 32MPa | Concrete Rectangular | 250 | 350 | 875 | 4600 | 0.4 | 984.71 | G300E | 1949414.29 | 15.3 | G300E | 1029252.3 | 8.08
616 | Story14 | B70 | 32 MPa RC Beam (35 cm x 25 cm) | Beam | 32MPa | Concrete Rectangular | 250 | 350 | 875 | 7000 | 0.61 | 1498.47 | G300E | 3959260.87 | 31.07 | G300E | 1205474.57 | 9.46
617 | Story14 | B71 | 32 MPa RC Beam (35 cm x 25 cm) | Beam | 32MPa | Concrete Rectangular | 250 | 350 | 875 | 4600 | 0.4 | 984.71 | G300E | 1922800 | 15.09 | G300E | 1029252.3 | 8.08
618 | Story14 | B72 | 32 MPa RC Beam (35 cm x 25 cm) | Beam | 32MPa | Concrete Rectangular | 250 | 350 | 875 | 7000 | 0.61 | 1498.47 | G300E | 3790500 | 29.74 | G300E | 1061669.64 | 8.33
619 | Story14 | B73 | 32 MPa RC Beam (35 cm x 25 cm) | Beam | 32MPa | Concrete Rectangular | 250 | 350 | 875 | 4600 | 0.4 | 984.71 | G300E | 1819300 | 14.27 | G300E | 1029252.3 | 8.08
620 | Story14 | B74 | 32 MPa RC Beam (35 cm x 25 cm) | Beam | 32MPa | Concrete Rectangular | 250 | 350 | 875 | 7000 | 0.61 | 1498.47 | G300E | 4025000 | 31.58 | G300E | 1061669.64 | 8.33
621 | Story14 | B75 | 32 MPa RC Beam (35 cm x 25 cm) | Beam | 32MPa | Concrete Rectangular | 250 | 350 | 875 | 4600 | 0.4 | 984.71 | G300E | 1552500 | 12.18 | G300E | 1443252.3 | 11.32
622 | Story14 | B76 | 32 MPa RC Beam (35 cm x 25 cm) | Beam | 32MPa | Concrete Rectangular | 250 | 350 | 875 | 4600 | 0.4 | 984.71 | G300E | 1922142.86 | 15.08 | G300E | 1581252.3 | 12.41
623 | Story14 | B77 | 32 MPa RC Beam (35 cm x 25 cm) | Beam | 32MPa | Concrete Rectangular | 250 | 350 | 875 | 7000 | 0.61 | 1498.47 | G300E | 3957863.64 | 31.05 | G300E | 1596215.09 | 12.52
624 | Story14 | B78 | 32 MPa RC Beam (35 cm x 25 cm) | Beam | 32MPa | Concrete Rectangular | 250 | 350 | 875 | 4600 | 0.4 | 984.71 | G300E | 1973400 | 15.48 | G300E | 1029252.3 | 8.08
625 | Story14 | B79 | 32 MPa RC Beam (35 cm x 25 cm) | Beam | 32MPa | Concrete Rectangular | 250 | 350 | 875 | 7000 | 0.61 | 1498.47 | G300E | 3447500 | 27.05 | G300E | 1061669.64 | 8.33
626 | Story14 | B8 | 32 MPa RC Beam (35 cm x 25 cm) | Beam | 32MPa | Concrete Rectangular | 250 | 350 | 875 | 7000 | 0.61 | 1498.47 | G300E | 3117863.64 | 24.46 | G300E | 2195723.41 | 17.23
627 | Story14 | B80 | 32 MPa RC Beam (35 cm x 25 cm) | Beam | 32MPa | Concrete Rectangular | 250 | 350 | 875 | 4600 | 0.4 | 984.71 | G300E | 1922471.43 | 15.08 | G300E | 1029252.3 | 8.08
628 | Story14 | B81 | 32 MPa RC Beam (35 cm x 25 cm) | Beam | 32MPa | Concrete Rectangular | 250 | 350 | 875 | 7000 | 0.61 | 1498.47 | G300E | 3451636.36 | 27.08 | G300E | 1061669.64 | 8.33
629 | Story14 | B82 | 32 MPa RC Beam (35 cm x 25 cm) | Beam | 32MPa | Concrete Rectangular | 250 | 350 | 875 | 4600 | 0.4 | 984.71 | G300E | 1843614.29 | 14.47 | G300E | 1029252.3 | 8.08
630 | Story14 | B83 | 32 MPa RC Beam (35 cm x 25 cm) | Beam | 32MPa | Concrete Rectangular | 250 | 350 | 875 | 7000 | 0.61 | 1498.47 | G300E | 2939045.45 | 23.06 | G300E | 2065797.68 | 16.21
631 | Story14 | B84 | 32 MPa RC Beam (35 cm x 25 cm) | Beam | 32MPa | Concrete Rectangular | 250 | 350 | 875 | 4600 | 0.4 | 984.71 | G300E | 1843614.29 | 14.47 | G300E | 1029252.3 | 8.08
632 | Story14 | B85 | 32 MPa RC Beam (35 cm x 25 cm) | Beam | 32MPa | Concrete Rectangular | 250 | 350 | 875 | 7000 | 0.61 | 1498.47 | G300E | 3451636.36 | 27.08 | G300E | 1061669.64 | 8.33
633 | Story14 | B86 | 32 MPa RC Beam (35 cm x 25 cm) | Beam | 32MPa | Concrete Rectangular | 250 | 350 | 875 | 4600 | 0.4 | 984.71 | G300E | 1903085.71 | 14.93 | G300E | 1029252.3 | 8.08
634 | Story14 | B87 | 32 MPa RC Beam (35 cm x 25 cm) | Beam | 32MPa | Concrete Rectangular | 250 | 350 | 875 | 7000 | 0.61 | 1498.47 | G300E | 3447500 | 27.05 | G300E | 1061669.64 | 8.33
635 | Story14 | B88 | 32 MPa RC Beam (35 cm x 25 cm) | Beam | 32MPa | Concrete Rectangular | 250 | 350 | 875 | 4600 | 0.4 | 984.71 | G300E | 1935614.29 | 15.19 | G300E | 1029252.3 | 8.08
636 | Story14 | B89 | 32 MPa RC Beam (35 cm x 25 cm) | Beam | 32MPa | Concrete Rectangular | 250 | 350 | 875 | 7000 | 0.61 | 1498.47 | G300E | 3957545.45 | 31.05 | G300E | 1061669.64 | 8.33
637 | Story14 | B9 | 32 MPa RC Beam (35 cm x 25 cm) | Beam | 32MPa | Concrete Rectangular | 250 | 350 | 875 | 4600 | 0.4 | 984.71 | G300E | 1952371.43 | 15.32 | G300E | 1029252.3 | 8.08
638 | Story14 | B90 | 32 MPa RC Beam (35 cm x 25 cm) | Beam | 32MPa | Concrete Rectangular | 250 | 350 | 875 | 4600 | 0.4 | 984.71 | G300E | 1415157.14 | 11.1 | G300E | 1581252.3 | 12.41
639 | Story14 | B91 | 32 MPa RC Beam (35 cm x 25 cm) | Beam | 32MPa | Concrete Rectangular | 250 | 350 | 875 | 4600 | 0.4 | 984.71 | G300E | 1977014.29 | 15.51 | G300E | 1995252.3 | 15.66
640 | Story14 | B92 | 32 MPa RC Beam (35 cm x 25 cm) | Beam | 32MPa | Concrete Rectangular | 250 | 350 | 875 | 7000 | 0.61 | 1498.47 | G300E | 3917454.55 | 30.74 | G300E | 1596948.98 | 12.53
641 | Story14 | B93 | 32 MPa RC Beam (35 cm x 25 cm) | Beam | 32MPa | Concrete Rectangular | 250 | 350 | 875 | 4600 | 0.4 | 984.71 | G300E | 2109428.57 | 16.55 | G300E | 1029252.3 | 8.08
642 | Story14 | B94 | 32 MPa RC Beam (35 cm x 25 cm) | Beam | 32MPa | Concrete Rectangular | 250 | 350 | 875 | 7000 | 0.61 | 1498.47 | G300E | 3413136.36 | 26.78 | G300E | 1061669.64 | 8.33
643 | Story14 | B95 | 32 MPa RC Beam (35 cm x 25 cm) | Beam | 32MPa | Concrete Rectangular | 250 | 350 | 875 | 4600 | 0.4 | 984.71 | G300E | 2039442.86 | 16 | G300E | 1029252.3 | 8.08
644 | Story14 | B96 | 32 MPa RC Beam (35 cm x 25 cm) | Beam | 32MPa | Concrete Rectangular | 250 | 350 | 875 | 7000 | 0.61 | 1498.47 | G300E | 3515590.91 | 27.58 | G300E | 1061669.64 | 8.33
645 | Story14 | B97 | 32 MPa RC Beam (35 cm x 25 cm) | Beam | 32MPa | Concrete Rectangular | 250 | 350 | 875 | 4600 | 0.4 | 984.71 | G300E | 1955328.57 | 15.34 | G300E | 1029252.3 | 8.08
646 | Story14 | B98 | 32 MPa RC Beam (35 cm x 25 cm) | Beam | 32MPa | Concrete Rectangular | 250 | 350 | 875 | 7000 | 0.61 | 1498.47 | G300E | 3391181.82 | 26.61 | G300E | 1126632.5 | 8.84
647 | Story14 | B99 | 32 MPa RC Beam (35 cm x 25 cm) | Beam | 32MPa | Concrete Rectangular | 250 | 350 | 875 | 4600 | 0.4 | 984.71 | G300E | 1952371.43 | 15.32 | G300E | 1029252.3 | 8.08
648 | Story15 | B1 | 32 MPa RC Beam (32.5 cm x 25 cm) | Beam | 32MPa | Concrete Rectangular | 250 | 325 | 812.5 | 4625 | 0.38 | 919.34 | G300E | 2066218.75 | 16.21 | G300E | 2059958.23 | 16.16
649 | Story15 | B10 | 32 MPa RC Beam (32.5 cm x 25 cm) | Beam | 32MPa | Concrete Rectangular | 250 | 325 | 812.5 | 7025 | 0.57 | 1396.41 | G300E | 3393660.42 | 26.63 | G300E | 2313424.12 | 18.15
650 | Story15 | B100 | 32 MPa RC Beam (32.5 cm x 25 cm) | Beam | 32MPa | Concrete Rectangular | 250 | 325 | 812.5 | 7025 | 0.57 | 1396.41 | G300E | 3884825 | 30.48 | G300E | 1791939.2 | 14.06
651 | Story15 | B101 | 32 MPa RC Beam (32.5 cm x 25 cm) | Beam | 32MPa | Concrete Rectangular | 250 | 325 | 812.5 | 4625 | 0.38 | 919.34 | G300E | 2108132.81 | 16.54 | G300E | 1139804.01 | 8.94
652 | Story15 | B102 | 32 MPa RC Beam (32.5 cm x 25 cm) | Beam | 32MPa | Concrete Rectangular | 250 | 325 | 812.5 | 7025 | 0.57 | 1396.41 | G300E | 3663537.5 | 28.75 | G300E | 1209449.61 | 9.49
653 | Story15 | B103 | 32 MPa RC Beam (32.5 cm x 25 cm) | Beam | 32MPa | Concrete Rectangular | 250 | 325 | 812.5 | 4625 | 0.38 | 919.34 | G300E | 2176929.69 | 17.08 | G300E | 1143129.67 | 8.97
654 | Story15 | B104 | 32 MPa RC Beam (32.5 cm x 25 cm) | Beam | 32MPa | Concrete Rectangular | 250 | 325 | 812.5 | 7025 | 0.57 | 1396.41 | G300E | 4297251.04 | 33.72 | G300E | 1655364.05 | 12.99
655 | Story15 | B105 | 32 MPa RC Beam (32.5 cm x 25 cm) | Beam | 32MPa | Concrete Rectangular | 250 | 325 | 812.5 | 4625 | 0.38 | 919.34 | G300E | 1464968.75 | 11.49 | G300E | 1944911.36 | 15.26
656 | Story15 | B106 | 32 MPa RC Beam (32.5 cm x 25 cm) | Beam | 32MPa | Concrete Rectangular | 250 | 325 | 812.5 | 7025 | 0.57 | 1396.41 | G300E | 3794085.42 | 29.77 | G300E | 2923660.33 | 22.94
657 | Story15 | B107 | 32 MPa RC Beam (32.5 cm x 25 cm) | Beam | 32MPa | Concrete Rectangular | 250 | 325 | 812.5 | 7025 | 0.57 | 1396.41 | G300E | 3533867.71 | 27.73 | G300E | 2108174.91 | 16.54
658 | Story15 | B108 | 32 MPa RC Beam (32.5 cm x 25 cm) | Beam | 32MPa | Concrete Rectangular | 250 | 325 | 812.5 | 7025 | 0.57 | 1396.41 | G300E | 3392782.29 | 26.62 | G300E | 2313424.12 | 18.15
659 | Story15 | B109 | 32 MPa RC Beam (32.5 cm x 25 cm) | Beam | 32MPa | Concrete Rectangular | 250 | 325 | 812.5 | 7025 | 0.57 | 1396.41 | G300E | 3299115.62 | 25.89 | G300E | 2196926.2 | 17.24
660 | Story15 | B11 | 32 MPa RC Beam (32.5 cm x 25 cm) | Beam | 32MPa | Concrete Rectangular | 250 | 325 | 812.5 | 4625 | 0.38 | 919.34 | G300E | 2108132.81 | 16.54 | G300E | 1139807.76 | 8.94
661 | Story15 | B110 | 32 MPa RC Beam (32.5 cm x 25 cm) | Beam | 32MPa | Concrete Rectangular | 250 | 325 | 812.5 | 7025 | 0.57 | 1396.41 | G300E | 3393367.71 | 26.63 | G300E | 2313424.12 | 18.15
662 | Story15 | B111 | 32 MPa RC Beam (32.5 cm x 25 cm) | Beam | 32MPa | Concrete Rectangular | 250 | 325 | 812.5 | 7025 | 0.57 | 1396.41 | G300E | 3533575 | 27.73 | G300E | 1758681.16 | 13.8
663 | Story15 | B112 | 32 MPa RC Beam (32.5 cm x 25 cm) | Beam | 32MPa | Concrete Rectangular | 250 | 325 | 812.5 | 7025 | 0.57 | 1396.41 | G300E | 3793792.71 | 29.77 | G300E | 2923660.33 | 22.94
664 | Story15 | B12 | 32 MPa RC Beam (32.5 cm x 25 cm) | Beam | 32MPa | Concrete Rectangular | 250 | 325 | 812.5 | 7025 | 0.57 | 1396.41 | G300E | 3533575 | 27.73 | G300E | 1758681.16 | 13.8
665 | Story15 | B13 | 32 MPa RC Beam (32.5 cm x 25 cm) | Beam | 32MPa | Concrete Rectangular | 250 | 325 | 812.5 | 4625 | 0.38 | 919.34 | G300E | 2176929.69 | 17.08 | G300E | 1143133.43 | 8.97
666 | Story15 | B14 | 32 MPa RC Beam (32.5 cm x 25 cm) | Beam | 32MPa | Concrete Rectangular | 250 | 325 | 812.5 | 7025 | 0.57 | 1396.41 | G300E | 3794085.42 | 29.77 | G300E | 2923660.33 | 22.94
667 | Story15 | B15 | 32 MPa RC Beam (32.5 cm x 25 cm) | Beam | 32MPa | Concrete Rectangular | 250 | 325 | 812.5 | 4625 | 0.38 | 919.34 | G300E | 1464679.69 | 11.49 | G300E | 1944911.36 | 15.26
668 | Story15 | B16 | 32 MPa RC Beam (32.5 cm x 25 cm) | Beam | 32MPa | Concrete Rectangular | 250 | 325 | 812.5 | 4625 | 0.38 | 919.34 | G300E | 1995976.56 | 15.66 | G300E | 1369676.98 | 10.75
669 | Story15 | B17 | 32 MPa RC Beam (32.5 cm x 25 cm) | Beam | 32MPa | Concrete Rectangular | 250 | 325 | 812.5 | 7025 | 0.57 | 1396.41 | G300E | 4297836.46 | 33.72 | G300E | 1655365 | 12.99
670 | Story15 | B18 | 32 MPa RC Beam (32.5 cm x 25 cm) | Beam | 32MPa | Concrete Rectangular | 250 | 325 | 812.5 | 4625 | 0.38 | 919.34 | G300E | 2120273.44 | 16.64 | G300E | 1139583.23 | 8.94
671 | Story15 | B19 | 32 MPa RC Beam (32.5 cm x 25 cm) | Beam | 32MPa | Concrete Rectangular | 250 | 325 | 812.5 | 7025 | 0.57 | 1396.41 | G300E | 3667342.71 | 28.78 | G300E | 1209449.61 | 9.49
672 | Story15 | B2 | 32 MPa RC Beam (32.5 cm x 25 cm) | Beam | 32MPa | Concrete Rectangular | 250 | 325 | 812.5 | 7025 | 0.57 | 1396.41 | G300E | 3794963.54 | 29.78 | G300E | 2923660.33 | 22.94
673 | Story15 | B20 | 32 MPa RC Beam (32.5 cm x 25 cm) | Beam | 32MPa | Concrete Rectangular | 250 | 325 | 812.5 | 4625 | 0.38 | 919.34 | G300E | 2064484.38 | 16.2 | G300E | 1139583.23 | 8.94
674 | Story15 | B21 | 32 MPa RC Beam (32.5 cm x 25 cm) | Beam | 32MPa | Concrete Rectangular | 250 | 325 | 812.5 | 7025 | 0.57 | 1396.41 | G300E | 3820429.17 | 29.98 | G300E | 2052681.66 | 16.11
675 | Story15 | B22 | 32 MPa RC Beam (32.5 cm x 25 cm) | Beam | 32MPa | Concrete Rectangular | 250 | 325 | 812.5 | 4625 | 0.38 | 919.34 | G300E | 2020835.94 | 15.86 | G300E | 1139583.23 | 8.94
676 | Story15 | B23 | 32 MPa RC Beam (32.5 cm x 25 cm) | Beam | 32MPa | Concrete Rectangular | 250 | 325 | 812.5 | 7025 | 0.57 | 1396.41 | G300E | 3703638.54 | 29.06 | G300E | 1264942.87 | 9.93
677 | Story15 | B24 | 32 MPa RC Beam (32.5 cm x 25 cm) | Beam | 32MPa | Concrete Rectangular | 250 | 325 | 812.5 | 4625 | 0.38 | 919.34 | G300E | 2023148.44 | 15.87 | G300E | 1139583.23 | 8.94
678 | Story15 | B25 | 32 MPa RC Beam (32.5 cm x 25 cm) | Beam | 32MPa | Concrete Rectangular | 250 | 325 | 812.5 | 7025 | 0.57 | 1396.41 | G300E | 3884825 | 30.48 | G300E | 1791939.2 | 14.06
679 | Story15 | B26 | 32 MPa RC Beam (32.5 cm x 25 cm) | Beam | 32MPa | Concrete Rectangular | 250 | 325 | 812.5 | 4625 | 0.38 | 919.34 | G300E | 1966203.12 | 15.43 | G300E | 1139583.23 | 8.94
680 | Story15 | B27 | 32 MPa RC Beam (32.5 cm x 25 cm) | Beam | 32MPa | Concrete Rectangular | 250 | 325 | 812.5 | 7025 | 0.57 | 1396.41 | G300E | 3663537.5 | 28.75 | G300E | 1209449.61 | 9.49
681 | Story15 | B28 | 32 MPa RC Beam (32.5 cm x 25 cm) | Beam | 32MPa | Concrete Rectangular | 250 | 325 | 812.5 | 4625 | 0.38 | 919.34 | G300E | 2011875 | 15.79 | G300E | 1139583.23 | 8.94
682 | Story15 | B29 | 32 MPa RC Beam (32.5 cm x 25 cm) | Beam | 32MPa | Concrete Rectangular | 250 | 325 | 812.5 | 7025 | 0.57 | 1396.41 | G300E | 4297251.04 | 33.72 | G300E | 1655362.15 | 12.99
683 | Story15 | B3 | 32 MPa RC Beam (32.5 cm x 25 cm) | Beam | 32MPa | Concrete Rectangular | 250 | 325 | 812.5 | 4625 | 0.38 | 919.34 | G300E | 2263648.44 | 17.76 | G300E | 1143401.17 | 8.97
684 | Story15 | B30 | 32 MPa RC Beam (32.5 cm x 25 cm) | Beam | 32MPa | Concrete Rectangular | 250 | 325 | 812.5 | 4625 | 0.38 | 919.34 | G300E | 1340382.81 | 10.52 | G300E | 1369676.98 | 10.75
685 | Story15 | B31 | 32 MPa RC Beam (32.5 cm x 25 cm) | Beam | 32MPa | Concrete Rectangular | 250 | 325 | 812.5 | 4625 | 0.38 | 919.34 | G300E | 1965625 | 15.42 | G300E | 1484723.86 | 11.65
686 | Story15 | B32 | 32 MPa RC Beam (32.5 cm x 25 cm) | Beam | 32MPa | Concrete Rectangular | 250 | 325 | 812.5 | 7025 | 0.57 | 1396.41 | G300E | 4332376.04 | 33.99 | G300E | 1654881.74 | 12.98
687 | Story15 | B33 | 32 MPa RC Beam (32.5 cm x 25 cm) | Beam | 32MPa | Concrete Rectangular | 250 | 325 | 812.5 | 4625 | 0.38 | 919.34 | G300E | 2240523.44 | 17.58 | G300E | 1139583.23 | 8.94
688 | Story15 | B34 | 32 MPa RC Beam (32.5 cm x 25 cm) | Beam | 32MPa | Concrete Rectangular | 250 | 325 | 812.5 | 7025 | 0.57 | 1396.41 | G300E | 3685197.92 | 28.92 | G300E | 1209449.61 | 9.49
689 | Story15 | B35 | 32 MPa RC Beam (32.5 cm x 25 cm) | Beam | 32MPa | Concrete Rectangular | 250 | 325 | 812.5 | 4625 | 0.38 | 919.34 | G300E | 2152648.44 | 16.89 | G300E | 1139583.23 | 8.94
690 | Story15 | B36 | 32 MPa RC Beam (32.5 cm x 25 cm) | Beam | 32MPa | Concrete Rectangular | 250 | 325 | 812.5 | 7025 | 0.57 | 1396.41 | G300E | 3072852.08 | 24.11 | G300E | 1264942.87 | 9.93
691 | Story15 | B37 | 32 MPa RC Beam (32.5 cm x 25 cm) | Beam | 32MPa | Concrete Rectangular | 250 | 325 | 812.5 | 4800 | 0.39 | 954.13 | G300E | 2238080 | 17.56 | G300E | 1358575.76 | 10.66
692 | Story15 | B38 | 32 MPa RC Beam (32.5 cm x 25 cm) | Beam | 32MPa | Concrete Rectangular | 250 | 325 | 812.5 | 7025 | 0.57 | 1396.41 | G300E | 3203985.42 | 25.14 | G300E | 2113686.32 | 16.58
693 | Story15 | B39 | 32 MPa RC Beam (32.5 cm x 25 cm) | Beam | 32MPa | Concrete Rectangular | 250 | 325 | 812.5 | 4800 | 0.39 | 954.13 | G300E | 2216100 | 17.39 | G300E | 1182702.6 | 9.28
694 | Story15 | B4 | 32 MPa RC Beam (32.5 cm x 25 cm) | Beam | 32MPa | Concrete Rectangular | 250 | 325 | 812.5 | 7025 | 0.57 | 1396.41 | G300E | 3617032 | 28.38 | G300E | 1918753.92 | 15.06
695 | Story15 | B40 | 32 MPa RC Beam (32.5 cm x 25 cm) | Beam | 32MPa | Concrete Rectangular | 250 | 325 | 812.5 | 7025 | 0.57 | 1396.41 | G300E | 3764814.58 | 29.54 | G300E | 1209449.61 | 9.49
696 | Story15 | B41 | 32 MPa RC Beam (32.5 cm x 25 cm) | Beam | 32MPa | Concrete Rectangular | 250 | 325 | 812.5 | 4625 | 0.38 | 919.34 | G300E | 2065640.62 | 16.21 | G300E | 1139583.23 | 8.94
697 | Story15 | B42 | 32 MPa RC Beam (32.5 cm x 25 cm) | Beam | 32MPa | Concrete Rectangular | 250 | 325 | 812.5 | 7025 | 0.57 | 1396.41 | G300E | 3685490.62 | 28.92 | G300E | 1209449.61 | 9.49
698 | Story15 | B43 | 32 MPa RC Beam (32.5 cm x 25 cm) | Beam | 32MPa | Concrete Rectangular | 250 | 325 | 812.5 | 4625 | 0.38 | 919.34 | G300E | 2013031.25 | 15.79 | G300E | 1139583.23 | 8.94
699 | Story15 | B44 | 32 MPa RC Beam (32.5 cm x 25 cm) | Beam | 32MPa | Concrete Rectangular | 250 | 325 | 812.5 | 7025 | 0.57 | 1396.41 | G300E | 4332376.04 | 33.99 | G300E | 1654882.69 | 12.98
700 | Story15 | B45 | 32 MPa RC Beam (32.5 cm x 25 cm) | Beam | 32MPa | Concrete Rectangular | 250 | 325 | 812.5 | 4625 | 0.38 | 919.34 | G300E | 1371312.5 | 10.76 | G300E | 1484723.86 | 11.65
701 | Story15 | B46 | 32 MPa RC Beam (32.5 cm x 25 cm) | Beam | 32MPa | Concrete Rectangular | 250 | 325 | 812.5 | 4625 | 0.38 | 919.34 | G300E | 1945390.62 | 15.26 | G300E | 1139583.23 | 8.94
702 | Story15 | B47 | 32 MPa RC Beam (32.5 cm x 25 cm) | Beam | 32MPa | Concrete Rectangular | 250 | 325 | 812.5 | 7025 | 0.57 | 1396.41 | G300E | 4451215.62 | 34.93 | G300E | 1559051.81 | 12.23
703 | Story15 | B48 | 32 MPa RC Beam (32.5 cm x 25 cm) | Beam | 32MPa | Concrete Rectangular | 250 | 325 | 812.5 | 4625 | 0.38 | 919.34 | G300E | 1800859.38 | 14.13 | G300E | 1139583.23 | 8.94
704 | Story15 | B49 | 32 MPa RC Beam (32.5 cm x 25 cm) | Beam | 32MPa | Concrete Rectangular | 250 | 325 | 812.5 | 7025 | 0.57 | 1396.41 | G300E | 4127187.5 | 32.38 | G300E | 1237196.24 | 9.71
705 | Story15 | B5 | 32 MPa RC Beam (32.5 cm x 25 cm) | Beam | 32MPa | Concrete Rectangular | 250 | 325 | 812.5 | 4625 | 0.38 | 919.34 | G300E | 2237411.76 | 17.56 | G300E | 1236699.49 | 9.7
706 | Story15 | B50 | 32 MPa RC Beam (32.5 cm x 25 cm) | Beam | 32MPa | Concrete Rectangular | 250 | 325 | 812.5 | 4625 | 0.38 | 919.34 | G300E | 1635515.62 | 12.83 | G300E | 1139583.23 | 8.94
707 | Story15 | B51 | 32 MPa RC Beam (32.5 cm x 25 cm) | Beam | 32MPa | Concrete Rectangular | 250 | 325 | 812.5 | 7200 | 0.58 | 1431.19 | G300E | 4454400 | 34.95 | G300E | 1745616.08 | 13.7
708 | Story15 | B55 | 32 MPa RC Beam (32.5 cm x 25 cm) | Beam | 32MPa | Concrete Rectangular | 250 | 325 | 812.5 | 7025 | 0.57 | 1396.41 | G300E | 4342328.12 | 34.07 | G300E | 1237196.24 | 9.71
709 | Story15 | B56 | 32 MPa RC Beam (32.5 cm x 25 cm) | Beam | 32MPa | Concrete Rectangular | 250 | 325 | 812.5 | 4625 | 0.38 | 919.34 | G300E | 1635515.62 | 12.83 | G300E | 1139583.23 | 8.94
710 | Story15 | B57 | 32 MPa RC Beam (32.5 cm x 25 cm) | Beam | 32MPa | Concrete Rectangular | 250 | 325 | 812.5 | 7025 | 0.57 | 1396.41 | G300E | 4127480.21 | 32.39 | G300E | 1237196.24 | 9.71
711 | Story15 | B58 | 32 MPa RC Beam (32.5 cm x 25 cm) | Beam | 32MPa | Concrete Rectangular | 250 | 325 | 812.5 | 4625 | 0.38 | 919.34 | G300E | 1800281.25 | 14.13 | G300E | 1139583.23 | 8.94
712 | Story15 | B59 | 32 MPa RC Beam (32.5 cm x 25 cm) | Beam | 32MPa | Concrete Rectangular | 250 | 325 | 812.5 | 7025 | 0.57 | 1396.41 | G300E | 4450922.92 | 34.92 | G300E | 1209559.96 | 9.49
713 | Story15 | B6 | 32 MPa RC Beam (32.5 cm x 25 cm) | Beam | 32MPa | Concrete Rectangular | 250 | 325 | 812.5 | 7025 | 0.57 | 1396.41 | G300E | 3437859.38 | 26.97 | G300E | 2341170.75 | 18.37
714 | Story15 | B60 | 32 MPa RC Beam (32.5 cm x 25 cm) | Beam | 32MPa | Concrete Rectangular | 250 | 325 | 812.5 | 4625 | 0.38 | 919.34 | G300E | 1416406.25 | 11.11 | G300E | 1139583.23 | 8.94
715 | Story15 | B61 | 32 MPa RC Beam (32.5 cm x 25 cm) | Beam | 32MPa | Concrete Rectangular | 250 | 325 | 812.5 | 4625 | 0.38 | 919.34 | G300E | 1965914.06 | 15.43 | G300E | 1484723.86 | 11.65
716 | Story15 | B62 | 32 MPa RC Beam (32.5 cm x 25 cm) | Beam | 32MPa | Concrete Rectangular | 250 | 325 | 812.5 | 7025 | 0.57 | 1396.41 | G300E | 4450922.92 | 34.92 | G300E | 1559050.86 | 12.23
717 | Story15 | B63 | 32 MPa RC Beam (32.5 cm x 25 cm) | Beam | 32MPa | Concrete Rectangular | 250 | 325 | 812.5 | 4625 | 0.38 | 919.34 | G300E | 2240523.44 | 17.58 | G300E | 1139583.23 | 8.94
718 | Story15 | B64 | 32 MPa RC Beam (32.5 cm x 25 cm) | Beam | 32MPa | Concrete Rectangular | 250 | 325 | 812.5 | 7025 | 0.57 | 1396.41 | G300E | 4127187.5 | 32.38 | G300E | 1237196.24 | 9.71
719 | Story15 | B65 | 32 MPa RC Beam (32.5 cm x 25 cm) | Beam | 32MPa | Concrete Rectangular | 250 | 325 | 812.5 | 4625 | 0.38 | 919.34 | G300E | 2152937.5 | 16.89 | G300E | 1139583.23 | 8.94
720 | Story15 | B66 | 32 MPa RC Beam (32.5 cm x 25 cm) | Beam | 32MPa | Concrete Rectangular | 250 | 325 | 812.5 | 7200 | 0.58 | 1431.19 | G300E | 4453500 | 34.94 | G300E | 1745616.08 | 13.7
721 | Story15 | B67 | 32 MPa RC Beam (32.5 cm x 25 cm) | Beam | 32MPa | Concrete Rectangular | 250 | 325 | 812.5 | 4625 | 0.38 | 919.34 | G300E | 2226937.5 | 17.47 | G300E | 1139583.23 | 8.94
722 | Story15 | B69 | 32 MPa RC Beam (32.5 cm x 25 cm) | Beam | 32MPa | Concrete Rectangular | 250 | 325 | 812.5 | 4625 | 0.38 | 919.34 | G300E | 2140796.88 | 16.8 | G300E | 1139583.23 | 8.94
723 | Story15 | B7 | 32 MPa RC Beam (32.5 cm x 25 cm) | Beam | 32MPa | Concrete Rectangular | 250 | 325 | 812.5 | 4625 | 0.38 | 919.34 | G300E | 2087609.38 | 16.38 | G300E | 1139583.23 | 8.94
724 | Story15 | B70 | 32 MPa RC Beam (32.5 cm x 25 cm) | Beam | 32MPa | Concrete Rectangular | 250 | 325 | 812.5 | 7025 | 0.57 | 1396.41 | G300E | 4345840.62 | 34.1 | G300E | 1237196.24 | 9.71
725 | Story15 | B71 | 32 MPa RC Beam (32.5 cm x 25 cm) | Beam | 32MPa | Concrete Rectangular | 250 | 325 | 812.5 | 4625 | 0.38 | 919.34 | G300E | 2065929.69 | 16.21 | G300E | 1139583.23 | 8.94
726 | Story15 | B72 | 32 MPa RC Beam (32.5 cm x 25 cm) | Beam | 32MPa | Concrete Rectangular | 250 | 325 | 812.5 | 7025 | 0.57 | 1396.41 | G300E | 4127480.21 | 32.39 | G300E | 1237196.24 | 9.71
727 | Story15 | B73 | 32 MPa RC Beam (32.5 cm x 25 cm) | Beam | 32MPa | Concrete Rectangular | 250 | 325 | 812.5 | 4625 | 0.38 | 919.34 | G300E | 2013031.25 | 15.79 | G300E | 1139583.23 | 8.94
728 | Story15 | B74 | 32 MPa RC Beam (32.5 cm x 25 cm) | Beam | 32MPa | Concrete Rectangular | 250 | 325 | 812.5 | 7025 | 0.57 | 1396.41 | G300E | 4450922.92 | 34.92 | G300E | 1209559.96 | 9.49
729 | Story15 | B75 | 32 MPa RC Beam (32.5 cm x 25 cm) | Beam | 32MPa | Concrete Rectangular | 250 | 325 | 812.5 | 4625 | 0.38 | 919.34 | G300E | 1371312.5 | 10.76 | G300E | 1484723.86 | 11.65
730 | Story15 | B76 | 32 MPa RC Beam (32.5 cm x 25 cm) | Beam | 32MPa | Concrete Rectangular | 250 | 325 | 812.5 | 4625 | 0.38 | 919.34 | G300E | 1995687.5 | 15.66 | G300E | 1369676.98 | 10.75
731 | Story15 | B77 | 32 MPa RC Beam (32.5 cm x 25 cm) | Beam | 32MPa | Concrete Rectangular | 250 | 325 | 812.5 | 7025 | 0.57 | 1396.41 | G300E | 4332376.04 | 33.99 | G300E | 1654879.84 | 12.98
732 | Story15 | B78 | 32 MPa RC Beam (32.5 cm x 25 cm) | Beam | 32MPa | Concrete Rectangular | 250 | 325 | 812.5 | 4625 | 0.38 | 919.34 | G300E | 2120562.5 | 16.64 | G300E | 1139583.23 | 8.94
733 | Story15 | B79 | 32 MPa RC Beam (32.5 cm x 25 cm) | Beam | 32MPa | Concrete Rectangular | 250 | 325 | 812.5 | 7025 | 0.57 | 1396.41 | G300E | 3685783.33 | 28.92 | G300E | 1209449.61 | 9.49
734 | Story15 | B8 | 32 MPa RC Beam (32.5 cm x 25 cm) | Beam | 32MPa | Concrete Rectangular | 250 | 325 | 812.5 | 7025 | 0.57 | 1396.41 | G300E | 3298530.21 | 25.88 | G300E | 2196926.2 | 17.24
735 | Story15 | B80 | 32 MPa RC Beam (32.5 cm x 25 cm) | Beam | 32MPa | Concrete Rectangular | 250 | 325 | 812.5 | 4625 | 0.38 | 919.34 | G300E | 2055523.44 | 16.13 | G300E | 1139583.23 | 8.94
736 | Story15 | B81 | 32 MPa RC Beam (32.5 cm x 25 cm) | Beam | 32MPa | Concrete Rectangular | 250 | 325 | 812.5 | 7025 | 0.57 | 1396.41 | G300E | 3764814.58 | 29.54 | G300E | 1209449.61 | 9.49
737 | Story15 | B82 | 32 MPa RC Beam (32.5 cm x 25 cm) | Beam | 32MPa | Concrete Rectangular | 250 | 325 | 812.5 | 4625 | 0.38 | 919.34 | G300E | 2024304.69 | 15.88 | G300E | 1139583.23 | 8.94
738 | Story15 | B83 | 32 MPa RC Beam (32.5 cm x 25 cm) | Beam | 32MPa | Concrete Rectangular | 250 | 325 | 812.5 | 7025 | 0.57 | 1396.41 | G300E | 3204570.83 | 25.14 | G300E | 2085939.69 | 16.37
739 | Story15 | B84 | 32 MPa RC Beam (32.5 cm x 25 cm) | Beam | 32MPa | Concrete Rectangular | 250 | 325 | 812.5 | 4625 | 0.38 | 919.34 | G300E | 2024304.69 | 15.88 | G300E | 1139583.23 | 8.94
740 | Story15 | B85 | 32 MPa RC Beam (32.5 cm x 25 cm) | Beam | 32MPa | Concrete Rectangular | 250 | 325 | 812.5 | 7025 | 0.57 | 1396.41 | G300E | 3764814.58 | 29.54 | G300E | 1209449.61 | 9.49
741 | Story15 | B86 | 32 MPa RC Beam (32.5 cm x 25 cm) | Beam | 32MPa | Concrete Rectangular | 250 | 325 | 812.5 | 4625 | 0.38 | 919.34 | G300E | 1966203.12 | 15.43 | G300E | 1139583.23 | 8.94
742 | Story15 | B87 | 32 MPa RC Beam (32.5 cm x 25 cm) | Beam | 32MPa | Concrete Rectangular | 250 | 325 | 812.5 | 7025 | 0.57 | 1396.41 | G300E | 3685490.62 | 28.92 | G300E | 1209449.61 | 9.49
743 | Story15 | B88 | 32 MPa RC Beam (32.5 cm x 25 cm) | Beam | 32MPa | Concrete Rectangular | 250 | 325 | 812.5 | 4625 | 0.38 | 919.34 | G300E | 2011875 | 15.79 | G300E | 1139583.23 | 8.94
744 | Story15 | B89 | 32 MPa RC Beam (32.5 cm x 25 cm) | Beam | 32MPa | Concrete Rectangular | 250 | 325 | 812.5 | 7025 | 0.57 | 1396.41 | G300E | 4332083.33 | 33.99 | G300E | 1654883.64 | 12.98
745 | Story15 | B9 | 32 MPa RC Beam (32.5 cm x 25 cm) | Beam | 32MPa | Concrete Rectangular | 250 | 325 | 812.5 | 4625 | 0.38 | 919.34 | G300E | 2024304.69 | 15.88 | G300E | 1139583.23 | 8.94
746 | Story15 | B90 | 32 MPa RC Beam (32.5 cm x 25 cm) | Beam | 32MPa | Concrete Rectangular | 250 | 325 | 812.5 | 4625 | 0.38 | 919.34 | G300E | 1340382.81 | 10.52 | G300E | 1369676.98 | 10.75
747 | Story15 | B91 | 32 MPa RC Beam (32.5 cm x 25 cm) | Beam | 32MPa | Concrete Rectangular | 250 | 325 | 812.5 | 4625 | 0.38 | 919.34 | G300E | 2066218.75 | 16.21 | G300E | 2059958.23 | 16.16
748 | Story15 | B92 | 32 MPa RC Beam (32.5 cm x 25 cm) | Beam | 32MPa | Concrete Rectangular | 250 | 325 | 812.5 | 7025 | 0.57 | 1396.41 | G300E | 4297251.04 | 33.72 | G300E | 1655359.29 | 12.99
749 | Story15 | B93 | 32 MPa RC Beam (32.5 cm x 25 cm) | Beam | 32MPa | Concrete Rectangular | 250 | 325 | 812.5 | 4625 | 0.38 | 919.34 | G300E | 2261335.94 | 17.74 | G300E | 1143133.43 | 8.97
750 | Story15 | B94 | 32 MPa RC Beam (32.5 cm x 25 cm) | Beam | 32MPa | Concrete Rectangular | 250 | 325 | 812.5 | 7025 | 0.57 | 1396.41 | G300E | 3663244.79 | 28.74 | G300E | 1209449.61 | 9.49
751 | Story15 | B95 | 32 MPa RC Beam (32.5 cm x 25 cm) | Beam | 32MPa | Concrete Rectangular | 250 | 325 | 812.5 | 4625 | 0.38 | 919.34 | G300E | 2188203.12 | 17.17 | G300E | 1139805.88 | 8.94
752 | Story15 | B96 | 32 MPa RC Beam (32.5 cm x 25 cm) | Beam | 32MPa | Concrete Rectangular | 250 | 325 | 812.5 | 7025 | 0.57 | 1396.41 | G300E | 3884825 | 30.48 | G300E | 1791939.2 | 14.06
753 | Story15 | B97 | 32 MPa RC Beam (32.5 cm x 25 cm) | Beam | 32MPa | Concrete Rectangular | 250 | 325 | 812.5 | 4625 | 0.38 | 919.34 | G300E | 2093679.69 | 16.43 | G300E | 1139583.23 | 8.94
754 | Story15 | B98 | 32 MPa RC Beam (32.5 cm x 25 cm) | Beam | 32MPa | Concrete Rectangular | 250 | 325 | 812.5 | 7025 | 0.57 | 1396.41 | G300E | 3705687.5 | 29.08 | G300E | 1264942.87 | 9.93
755 | Story15 | B99 | 32 MPa RC Beam (32.5 cm x 25 cm) | Beam | 32MPa | Concrete Rectangular | 250 | 325 | 812.5 | 4625 | 0.38 | 919.34 | G300E | 2024304.69 | 15.88 | G300E | 1139583.23 | 8.94
756 | Story16 | B1 | 32 MPa RC Beam (32.5 cm x 25 cm) | Beam | 32MPa | Concrete Rectangular | 250 | 325 | 812.5 | 4625 | 0.38 | 919.34 | G300E | 1901742.19 | 14.92 | G300E | 2059958.23 | 16.16
757 | Story16 | B10 | 32 MPa RC Beam (32.5 cm x 25 cm) | Beam | 32MPa | Concrete Rectangular | 250 | 325 | 812.5 | 7025 | 0.57 | 1396.41 | G300E | 3403612.5 | 26.71 | G300E | 2313424.12 | 18.15
758 | Story16 | B100 | 32 MPa RC Beam (32.5 cm x 25 cm) | Beam | 32MPa | Concrete Rectangular | 250 | 325 | 812.5 | 7025 | 0.57 | 1396.41 | G300E | 3892435.42 | 30.54 | G300E | 1908437.11 | 14.97
759 | Story16 | B101 | 32 MPa RC Beam (32.5 cm x 25 cm) | Beam | 32MPa | Concrete Rectangular | 250 | 325 | 812.5 | 4625 | 0.38 | 919.34 | G300E | 2104953.12 | 16.52 | G300E | 1369676.98 | 10.75
760 | Story16 | B102 | 32 MPa RC Beam (32.5 cm x 25 cm) | Beam | 32MPa | Concrete Rectangular | 250 | 325 | 812.5 | 7025 | 0.57 | 1396.41 | G300E | 3659146.88 | 28.71 | G300E | 1209449.61 | 9.49
761 | Story16 | B103 | 32 MPa RC Beam (32.5 cm x 25 cm) | Beam | 32MPa | Concrete Rectangular | 250 | 325 | 812.5 | 4625 | 0.38 | 919.34 | G300E | 2176062.5 | 17.07 | G300E | 682271.4 | 5.35
762 | Story16 | B104 | 32 MPa RC Beam (32.5 cm x 25 cm) | Beam | 32MPa | Concrete Rectangular | 250 | 325 | 812.5 | 7025 | 0.57 | 1396.41 | G300E | 4220268.75 | 33.11 | G300E | 1654316.66 | 12.98
763 | Story16 | B105 | 32 MPa RC Beam (32.5 cm x 25 cm) | Beam | 32MPa | Concrete Rectangular | 250 | 325 | 812.5 | 4625 | 0.38 | 919.34 | G300E | 1470460.94 | 11.54 | G300E | 1944911.36 | 15.26
764 | Story16 | B106 | 32 MPa RC Beam (32.5 cm x 25 cm) | Beam | 32MPa | Concrete Rectangular | 250 | 325 | 812.5 | 7025 | 0.57 | 1396.41 | G300E | 3882483.33 | 30.46 | G300E | 3040158.25 | 23.85
765 | Story16 | B107 | 32 MPa RC Beam (32.5 cm x 25 cm) | Beam | 32MPa | Concrete Rectangular | 250 | 325 | 812.5 | 7025 | 0.57 | 1396.41 | G300E | 3556406.25 | 27.9 | G300E | 2108174.91 | 16.54
766 | Story16 | B108 | 32 MPa RC Beam (32.5 cm x 25 cm) | Beam | 32MPa | Concrete Rectangular | 250 | 325 | 812.5 | 7025 | 0.57 | 1396.41 | G300E | 3403612.5 | 26.71 | G300E | 2313424.12 | 18.15
767 | Story16 | B109 | 32 MPa RC Beam (32.5 cm x 25 cm) | Beam | 32MPa | Concrete Rectangular | 250 | 325 | 812.5 | 7025 | 0.57 | 1396.41 | G300E | 3297066.67 | 25.87 | G300E | 2196926.2 | 17.24
768 | Story16 | B11 | 32 MPa RC Beam (32.5 cm x 25 cm) | Beam | 32MPa | Concrete Rectangular | 250 | 325 | 812.5 | 4625 | 0.38 | 919.34 | G300E | 2104953.12 | 16.52 | G300E | 1369676.98 | 10.75
769 | Story16 | B110 | 32 MPa RC Beam (32.5 cm x 25 cm) | Beam | 32MPa | Concrete Rectangular | 250 | 325 | 812.5 | 7025 | 0.57 | 1396.41 | G300E | 3403612.5 | 26.71 | G300E | 2313424.12 | 18.15
770 | Story16 | B111 | 32 MPa RC Beam (32.5 cm x 25 cm) | Beam | 32MPa | Concrete Rectangular | 250 | 325 | 812.5 | 7025 | 0.57 | 1396.41 | G300E | 3556406.25 | 27.9 | G300E | 1758681.16 | 13.8
771 | Story16 | B112 | 32 MPa RC Beam (32.5 cm x 25 cm) | Beam | 32MPa | Concrete Rectangular | 250 | 325 | 812.5 | 7025 | 0.57 | 1396.41 | G300E | 3882483.33 | 30.46 | G300E | 3040158.25 | 23.85
772 | Story16 | B12 | 32 MPa RC Beam (32.5 cm x 25 cm) | Beam | 32MPa | Concrete Rectangular | 250 | 325 | 812.5 | 7025 | 0.57 | 1396.41 | G300E | 3556113.54 | 27.9 | G300E | 1758681.16 | 13.8
773 | Story16 | B13 | 32 MPa RC Beam (32.5 cm x 25 cm) | Beam | 32MPa | Concrete Rectangular | 250 | 325 | 812.5 | 4625 | 0.38 | 919.34 | G300E | 2176062.5 | 17.07 | G300E | 682275.16 | 5.35
774 | Story16 | B14 | 32 MPa RC Beam (32.5 cm x 25 cm) | Beam | 32MPa | Concrete Rectangular | 250 | 325 | 812.5 | 7025 | 0.57 | 1396.41 | G300E | 3882483.33 | 30.46 | G300E | 3040158.25 | 23.85
775 | Story16 | B15 | 32 MPa RC Beam (32.5 cm x 25 cm) | Beam | 32MPa | Concrete Rectangular | 250 | 325 | 812.5 | 4625 | 0.38 | 919.34 | G300E | 1470460.94 | 11.54 | G300E | 1944911.36 | 15.26
776 | Story16 | B16 | 32 MPa RC Beam (32.5 cm x 25 cm) | Beam | 32MPa | Concrete Rectangular | 250 | 325 | 812.5 | 4625 | 0.38 | 919.34 | G300E | 1837570.31 | 14.42 | G300E | 1369676.98 | 10.75
777 | Story16 | B17 | 32 MPa RC Beam (32.5 cm x 25 cm) | Beam | 32MPa | Concrete Rectangular | 250 | 325 | 812.5 | 7025 | 0.57 | 1396.41 | G300E | 4220854.17 | 33.12 | G300E | 1654317.62 | 12.98
778 | Story16 | B18 | 32 MPa RC Beam (32.5 cm x 25 cm) | Beam | 32MPa | Concrete Rectangular | 250 | 325 | 812.5 | 4625 | 0.38 | 919.34 | G300E | 2099171.88 | 16.47 | G300E | 1139583.23 | 8.94
779 | Story16 | B19 | 32 MPa RC Beam (32.5 cm x 25 cm) | Beam | 32MPa | Concrete Rectangular | 250 | 325 | 812.5 | 7025 | 0.57 | 1396.41 | G300E | 3664122.92 | 28.75 | G300E | 1209449.61 | 9.49
780 | Story16 | B2 | 32 MPa RC Beam (32.5 cm x 25 cm) | Beam | 32MPa | Concrete Rectangular | 250 | 325 | 812.5 | 7025 | 0.57 | 1396.41 | G300E | 3883068.75 | 30.47 | G300E | 3040158.25 | 23.85
781 | Story16 | B20 | 32 MPa RC Beam (32.5 cm x 25 cm) | Beam | 32MPa | Concrete Rectangular | 250 | 325 | 812.5 | 4625 | 0.38 | 919.34 | G300E | 1984703.12 | 15.57 | G300E | 1139583.23 | 8.94
782 | Story16 | B21 | 32 MPa RC Beam (32.5 cm x 25 cm) | Beam | 32MPa | Concrete Rectangular | 250 | 325 | 812.5 | 7025 | 0.57 | 1396.41 | G300E | 3827161.46 | 30.03 | G300E | 2169179.57 | 17.02
783 | Story16 | B22 | 32 MPa RC Beam (32.5 cm x 25 cm) | Beam | 32MPa | Concrete Rectangular | 250 | 325 | 812.5 | 4625 | 0.38 | 919.34 | G300E | 2022570.31 | 15.87 | G300E | 1139583.23 | 8.94
784 | Story16 | B23 | 32 MPa RC Beam (32.5 cm x 25 cm) | Beam | 32MPa | Concrete Rectangular | 250 | 325 | 812.5 | 7025 | 0.57 | 1396.41 | G300E | 3714468.75 | 29.15 | G300E | 1264942.87 | 9.93
785 | Story16 | B24 | 32 MPa RC Beam (32.5 cm x 25 cm) | Beam | 32MPa | Concrete Rectangular | 250 | 325 | 812.5 | 4625 | 0.38 | 919.34 | G300E | 2025750 | 15.89 | G300E | 1139583.23 | 8.94
786 | Story16 | B25 | 32 MPa RC Beam (32.5 cm x 25 cm) | Beam | 32MPa | Concrete Rectangular | 250 | 325 | 812.5 | 7025 | 0.57 | 1396.41 | G300E | 3892728.12 | 30.54 | G300E | 1908437.11 | 14.97
787 | Story16 | B26 | 32 MPa RC Beam (32.5 cm x 25 cm) | Beam | 32MPa | Concrete Rectangular | 250 | 325 | 812.5 | 4625 | 0.38 | 919.34 | G300E | 1964179.69 | 15.41 | G300E | 1139583.23 | 8.94
788 | Story16 | B27 | 32 MPa RC Beam (32.5 cm x 25 cm) | Beam | 32MPa | Concrete Rectangular | 250 | 325 | 812.5 | 7025 | 0.57 | 1396.41 | G300E | 3659146.88 | 28.71 | G300E | 1209449.61 | 9.49
789 | Story16 | B28 | 32 MPa RC Beam (32.5 cm x 25 cm) | Beam | 32MPa | Concrete Rectangular | 250 | 325 | 812.5 | 4625 | 0.38 | 919.34 | G300E | 2011875 | 15.79 | G300E | 1139583.23 | 8.94
790 | Story16 | B29 | 32 MPa RC Beam (32.5 cm x 25 cm) | Beam | 32MPa | Concrete Rectangular | 250 | 325 | 812.5 | 7025 | 0.57 | 1396.41 | G300E | 4220268.75 | 33.11 | G300E | 1654314.76 | 12.98
791 | Story16 | B3 | 32 MPa RC Beam (32.5 cm x 25 cm) | Beam | 32MPa | Concrete Rectangular | 250 | 325 | 812.5 | 4625 | 0.38 | 919.34 | G300E | 2254398.44 | 17.69 | G300E | 682539.14 | 5.36
792 | Story16 | B30 | 32 MPa RC Beam (32.5 cm x 25 cm) | Beam | 32MPa | Concrete Rectangular | 250 | 325 | 812.5 | 4625 | 0.38 | 919.34 | G300E | 1349343.75 | 10.59 | G300E | 1369676.98 | 10.75
793 | Story16 | B31 | 32 MPa RC Beam (32.5 cm x 25 cm) | Beam | 32MPa | Concrete Rectangular | 250 | 325 | 812.5 | 4625 | 0.38 | 919.34 | G300E | 1867632.81 | 14.65 | G300E | 1599770.73 | 12.55
794 | Story16 | B32 | 32 MPa RC Beam (32.5 cm x 25 cm) | Beam | 32MPa | Concrete Rectangular | 250 | 325 | 812.5 | 7025 | 0.57 | 1396.41 | G300E | 4250125 | 33.35 | G300E | 1653803.91 | 12.98
795 | Story16 | B33 | 32 MPa RC Beam (32.5 cm x 25 cm) | Beam | 32MPa | Concrete Rectangular | 250 | 325 | 812.5 | 4625 | 0.38 | 919.34 | G300E | 2240523.44 | 17.58 | G300E | 1139583.23 | 8.94
796 | Story16 | B34 | 32 MPa RC Beam (32.5 cm x 25 cm) | Beam | 32MPa | Concrete Rectangular | 250 | 325 | 812.5 | 7025 | 0.57 | 1396.41 | G300E | 3667928.12 | 28.78 | G300E | 1209449.61 | 9.49
797 | Story16 | B35 | 32 MPa RC Beam (32.5 cm x 25 cm) | Beam | 32MPa | Concrete Rectangular | 250 | 325 | 812.5 | 4625 | 0.38 | 919.34 | G300E | 2082984.38 | 16.34 | G300E | 1139583.23 | 8.94
798 | Story16 | B36 | 32 MPa RC Beam (32.5 cm x 25 cm) | Beam | 32MPa | Concrete Rectangular | 250 | 325 | 812.5 | 7025 | 0.57 | 1396.41 | G300E | 2997333.33 | 23.52 | G300E | 1264942.87 | 9.93
799 | Story16 | B37 | 32 MPa RC Beam (32.5 cm x 25 cm) | Beam | 32MPa | Concrete Rectangular | 250 | 325 | 812.5 | 4800 | 0.39 | 954.13 | G300E | 2234240 | 17.53 | G300E | 1358575.76 | 10.66
800 | Story16 | B38 | 32 MPa RC Beam (32.5 cm x 25 cm) | Beam | 32MPa | Concrete Rectangular | 250 | 325 | 812.5 | 7025 | 0.57 | 1396.41 | G300E | 3204570.83 | 25.14 | G300E | 2113686.32 | 16.58
801 | Story16 | B39 | 32 MPa RC Beam (32.5 cm x 25 cm) | Beam | 32MPa | Concrete Rectangular | 250 | 325 | 812.5 | 4800 | 0.39 | 954.13 | G300E | 2219700 | 17.42 | G300E | 1182702.6 | 9.28
802 | Story16 | B4 | 32 MPa RC Beam (32.5 cm x 25 cm) | Beam | 32MPa | Concrete Rectangular | 250 | 325 | 812.5 | 7025 | 0.57 | 1396.41 | G300E | 3639793 | 28.56 | G300E | 1916505.92 | 15.04
803 | Story16 | B40 | 32 MPa RC Beam (32.5 cm x 25 cm) | Beam | 32MPa | Concrete Rectangular | 250 | 325 | 812.5 | 7025 | 0.57 | 1396.41 | G300E | 3684612.5 | 28.91 | G300E | 1209449.61 | 9.49
804 | Story16 | B41 | 32 MPa RC Beam (32.5 cm x 25 cm) | Beam | 32MPa | Concrete Rectangular | 250 | 325 | 812.5 | 4625 | 0.38 | 919.34 | G300E | 2000601.56 | 15.7 | G300E | 1139583.23 | 8.94
805 | Story16 | B42 | 32 MPa RC Beam (32.5 cm x 25 cm) | Beam | 32MPa | Concrete Rectangular | 250 | 325 | 812.5 | 7025 | 0.57 | 1396.41 | G300E | 3669098.96 | 28.79 | G300E | 1209449.61 | 9.49
806 | Story16 | B43 | 32 MPa RC Beam (32.5 cm x 25 cm) | Beam | 32MPa | Concrete Rectangular | 250 | 325 | 812.5 | 4625 | 0.38 | 919.34 | G300E | 2021414.06 | 15.86 | G300E | 1139583.23 | 8.94
807 | Story16 | B44 | 32 MPa RC Beam (32.5 cm x 25 cm) | Beam | 32MPa | Concrete Rectangular | 250 | 325 | 812.5 | 7025 | 0.57 | 1396.41 | G300E | 4250125 | 33.35 | G300E | 1653804.86 | 12.98
808 | Story16 | B45 | 32 MPa RC Beam (32.5 cm x 25 cm) | Beam | 32MPa | Concrete Rectangular | 250 | 325 | 812.5 | 4625 | 0.38 | 919.34 | G300E | 1310898.44 | 10.29 | G300E | 1599770.73 | 12.55
809 | Story16 | B46 | 32 MPa RC Beam (32.5 cm x 25 cm) | Beam | 32MPa | Concrete Rectangular | 250 | 325 | 812.5 | 4625 | 0.38 | 919.34 | G300E | 1908968.75 | 14.98 | G300E | 1139583.23 | 8.94
810 | Story16 | B47 | 32 MPa RC Beam (32.5 cm x 25 cm) | Beam | 32MPa | Concrete Rectangular | 250 | 325 | 812.5 | 7025 | 0.57 | 1396.41 | G300E | 4455020.83 | 34.96 | G300E | 1675441.28 | 13.15
811 | Story16 | B48 | 32 MPa RC Beam (32.5 cm x 25 cm) | Beam | 32MPa | Concrete Rectangular | 250 | 325 | 812.5 | 4625 | 0.38 | 919.34 | G300E | 1807796.88 | 14.18 | G300E | 1139583.23 | 8.94
812 | Story16 | B49 | 32 MPa RC Beam (32.5 cm x 25 cm) | Beam | 32MPa | Concrete Rectangular | 250 | 325 | 812.5 | 7025 | 0.57 | 1396.41 | G300E | 4144164.58 | 32.52 | G300E | 1237196.24 | 9.71
813 | Story16 | B5 | 32 MPa RC Beam (32.5 cm x 25 cm) | Beam | 32MPa | Concrete Rectangular | 250 | 325 | 812.5 | 4625 | 0.38 | 919.34 | G300E | 2167220.59 | 17 | G300E | 1234800.25 | 9.69
814 | Story16 | B50 | 32 MPa RC Beam (32.5 cm x 25 cm) | Beam | 32MPa | Concrete Rectangular | 250 | 325 | 812.5 | 4625 | 0.38 | 919.34 | G300E | 1637250 | 12.85 | G300E | 1139583.23 | 8.94
815 | Story16 | B51 | 32 MPa RC Beam (32.5 cm x 25 cm) | Beam | 32MPa | Concrete Rectangular | 250 | 325 | 812.5 | 7200 | 0.58 | 1431.19 | G300E | 4476600 | 35.13 | G300E | 1745616.08 | 13.7
816 | Story16 | B55 | 32 MPa RC Beam (32.5 cm x 25 cm) | Beam | 32MPa | Concrete Rectangular | 250 | 325 | 812.5 | 7025 | 0.57 | 1396.41 | G300E | 4363695.83 | 34.24 | G300E | 1237196.24 | 9.71
817 | Story16 | B56 | 32 MPa RC Beam (32.5 cm x 25 cm) | Beam | 32MPa | Concrete Rectangular | 250 | 325 | 812.5 | 4625 | 0.38 | 919.34 | G300E | 1637250 | 12.85 | G300E | 1139583.23 | 8.94
818 | Story16 | B57 | 32 MPa RC Beam (32.5 cm x 25 cm) | Beam | 32MPa | Concrete Rectangular | 250 | 325 | 812.5 | 7025 | 0.57 | 1396.41 | G300E | 4145335.42 | 32.53 | G300E | 1237196.24 | 9.71
819 | Story16 | B58 | 32 MPa RC Beam (32.5 cm x 25 cm) | Beam | 32MPa | Concrete Rectangular | 250 | 325 | 812.5 | 4625 | 0.38 | 919.34 | G300E | 1807796.88 | 14.18 | G300E | 1139583.23 | 8.94
820 | Story16 | B59 | 32 MPa RC Beam (32.5 cm x 25 cm) | Beam | 32MPa | Concrete Rectangular | 250 | 325 | 812.5 | 7025 | 0.57 | 1396.41 | G300E | 4455020.83 | 34.96 | G300E | 1675441.28 | 13.15
821 | Story16 | B6 | 32 MPa RC Beam (32.5 cm x 25 cm) | Beam | 32MPa | Concrete Rectangular | 250 | 325 | 812.5 | 7025 | 0.57 | 1396.41 | G300E | 3383122.92 | 26.55 | G300E | 2341170.75 | 18.37
822 | Story16 | B60 | 32 MPa RC Beam (32.5 cm x 25 cm) | Beam | 32MPa | Concrete Rectangular | 250 | 325 | 812.5 | 4625 | 0.38 | 919.34 | G300E | 1288062.5 | 10.11 | G300E | 1139583.23 | 8.94
823 | Story16 | B61 | 32 MPa RC Beam (32.5 cm x 25 cm) | Beam | 32MPa | Concrete Rectangular | 250 | 325 | 812.5 | 4625 | 0.38 | 919.34 | G300E | 1867632.81 | 14.65 | G300E | 1599770.73 | 12.55
824 | Story16 | B62 | 32 MPa RC Beam (32.5 cm x 25 cm) | Beam | 32MPa | Concrete Rectangular | 250 | 325 | 812.5 | 7025 | 0.57 | 1396.41 | G300E | 4455313.54 | 34.96 | G300E | 1675441.28 | 13.15
825 | Story16 | B63 | 32 MPa RC Beam (32.5 cm x 25 cm) | Beam | 32MPa | Concrete Rectangular | 250 | 325 | 812.5 | 4625 | 0.38 | 919.34 | G300E | 2240523.44 | 17.58 | G300E | 1139583.23 | 8.94
826 | Story16 | B64 | 32 MPa RC Beam (32.5 cm x 25 cm) | Beam | 32MPa | Concrete Rectangular | 250 | 325 | 812.5 | 7025 | 0.57 | 1396.41 | G300E | 4145042.71 | 32.52 | G300E | 1237196.24 | 9.71
827 | Story16 | B65 | 32 MPa RC Beam (32.5 cm x 25 cm) | Beam | 32MPa | Concrete Rectangular | 250 | 325 | 812.5 | 4625 | 0.38 | 919.34 | G300E | 2082117.19 | 16.34 | G300E | 1139583.23 | 8.94
828 | Story16 | B66 | 32 MPa RC Beam (32.5 cm x 25 cm) | Beam | 32MPa | Concrete Rectangular | 250 | 325 | 812.5 | 7200 | 0.58 | 1431.19 | G300E | 4474800 | 35.11 | G300E | 1745616.08 | 13.7
829 | Story16 | B67 | 32 MPa RC Beam (32.5 cm x 25 cm) | Beam | 32MPa | Concrete Rectangular | 250 | 325 | 812.5 | 4625 | 0.38 | 919.34 | G300E | 2155828.12 | 16.92 | G300E | 1139583.23 | 8.94
830 | Story16 | B69 | 32 MPa RC Beam (32.5 cm x 25 cm) | Beam | 32MPa | Concrete Rectangular | 250 | 325 | 812.5 | 4625 | 0.38 | 919.34 | G300E | 2144554.69 | 16.83 | G300E | 1139583.23 | 8.94
831 | Story16 | B7 | 32 MPa RC Beam (32.5 cm x 25 cm) | Beam | 32MPa | Concrete Rectangular | 250 | 325 | 812.5 | 4625 | 0.38 | 919.34 | G300E | 2082984.38 | 16.34 | G300E | 1139583.23 | 8.94
832 | Story16 | B70 | 32 MPa RC Beam (32.5 cm x 25 cm) | Beam | 32MPa | Concrete Rectangular | 250 | 325 | 812.5 | 7025 | 0.57 | 1396.41 | G300E | 4366037.5 | 34.26 | G300E | 1237196.24 | 9.71
833 | Story16 | B71 | 32 MPa RC Beam (32.5 cm x 25 cm) | Beam | 32MPa | Concrete Rectangular | 250 | 325 | 812.5 | 4625 | 0.38 | 919.34 | G300E | 2000890.62 | 15.7 | G300E | 1139583.23 | 8.94
834 | Story16 | B72 | 32 MPa RC Beam (32.5 cm x 25 cm) | Beam | 32MPa | Concrete Rectangular | 250 | 325 | 812.5 | 7025 | 0.57 | 1396.41 | G300E | 4145335.42 | 32.53 | G300E | 1237196.24 | 9.71
835 | Story16 | B73 | 32 MPa RC Beam (32.5 cm x 25 cm) | Beam | 32MPa | Concrete Rectangular | 250 | 325 | 812.5 | 4625 | 0.38 | 919.34 | G300E | 2021414.06 | 15.86 | G300E | 1139583.23 | 8.94
836 | Story16 | B74 | 32 MPa RC Beam (32.5 cm x 25 cm) | Beam | 32MPa | Concrete Rectangular | 250 | 325 | 812.5 | 7025 | 0.57 | 1396.41 | G300E | 4455020.83 | 34.96 | G300E | 1675441.28 | 13.15
837 | Story16 | B75 | 32 MPa RC Beam (32.5 cm x 25 cm) | Beam | 32MPa | Concrete Rectangular | 250 | 325 | 812.5 | 4625 | 0.38 | 919.34 | G300E | 1310898.44 | 10.29 | G300E | 1599770.73 | 12.55
838 | Story16 | B76 | 32 MPa RC Beam (32.5 cm x 25 cm) | Beam | 32MPa | Concrete Rectangular | 250 | 325 | 812.5 | 4625 | 0.38 | 919.34 | G300E | 1837281.25 | 14.42 | G300E | 1369676.98 | 10.75
839 | Story16 | B77 | 32 MPa RC Beam (32.5 cm x 25 cm) | Beam | 32MPa | Concrete Rectangular | 250 | 325 | 812.5 | 7025 | 0.57 | 1396.41 | G300E | 4249832.29 | 33.35 | G300E | 1653802.01 | 12.98
840 | Story16 | B78 | 32 MPa RC Beam (32.5 cm x 25 cm) | Beam | 32MPa | Concrete Rectangular | 250 | 325 | 812.5 | 4625 | 0.38 | 919.34 | G300E | 2099460.94 | 16.47 | G300E | 1139583.23 | 8.94
841 | Story16 | B79 | 32 MPa RC Beam (32.5 cm x 25 cm) | Beam | 32MPa | Concrete Rectangular | 250 | 325 | 812.5 | 7025 | 0.57 | 1396.41 | G300E | 3669098.96 | 28.79 | G300E | 1209449.61 | 9.49
842 | Story16 | B8 | 32 MPa RC Beam (32.5 cm x 25 cm) | Beam | 32MPa | Concrete Rectangular | 250 | 325 | 812.5 | 7025 | 0.57 | 1396.41 | G300E | 3294139.58 | 25.85 | G300E | 2196926.2 | 17.24
843 | Story16 | B80 | 32 MPa RC Beam (32.5 cm x 25 cm) | Beam | 32MPa | Concrete Rectangular | 250 | 325 | 812.5 | 4625 | 0.38 | 919.34 | G300E | 1974875 | 15.5 | G300E | 1139583.23 | 8.94
844 | Story16 | B81 | 32 MPa RC Beam (32.5 cm x 25 cm) | Beam | 32MPa | Concrete Rectangular | 250 | 325 | 812.5 | 7025 | 0.57 | 1396.41 | G300E | 3684905.21 | 28.91 | G300E | 1209449.61 | 9.49
845 | Story16 | B82 | 32 MPa RC Beam (32.5 cm x 25 cm) | Beam | 32MPa | Concrete Rectangular | 250 | 325 | 812.5 | 4625 | 0.38 | 919.34 | G300E | 2026328.12 | 15.9 | G300E | 1139583.23 | 8.94
846 | Story16 | B83 | 32 MPa RC Beam (32.5 cm x 25 cm) | Beam | 32MPa | Concrete Rectangular | 250 | 325 | 812.5 | 7025 | 0.57 | 1396.41 | G300E | 3204278.12 | 25.14 | G300E | 2085939.69 | 16.37
847 | Story16 | B84 | 32 MPa RC Beam (32.5 cm x 25 cm) | Beam | 32MPa | Concrete Rectangular | 250 | 325 | 812.5 | 4625 | 0.38 | 919.34 | G300E | 2026328.12 | 15.9 | G300E | 1139583.23 | 8.94
848 | Story16 | B85 | 32 MPa RC Beam (32.5 cm x 25 cm) | Beam | 32MPa | Concrete Rectangular | 250 | 325 | 812.5 | 7025 | 0.57 | 1396.41 | G300E | 3684905.21 | 28.91 | G300E | 1209449.61 | 9.49
849 | Story16 | B86 | 32 MPa RC Beam (32.5 cm x 25 cm) | Beam | 32MPa | Concrete Rectangular | 250 | 325 | 812.5 | 4625 | 0.38 | 919.34 | G300E | 1964179.69 | 15.41 | G300E | 1139583.23 | 8.94
850 | Story16 | B87 | 32 MPa RC Beam (32.5 cm x 25 cm) | Beam | 32MPa | Concrete Rectangular | 250 | 325 | 812.5 | 7025 | 0.57 | 1396.41 | G300E | 3669098.96 | 28.79 | G300E | 1209449.61 | 9.49
851 | Story16 | B88 | 32 MPa RC Beam (32.5 cm x 25 cm) | Beam | 32MPa | Concrete Rectangular | 250 | 325 | 812.5 | 4625 | 0.38 | 919.34 | G300E | 2011875 | 15.79 | G300E | 1139583.23 | 8.94
852 | Story16 | B89 | 32 MPa RC Beam (32.5 cm x 25 cm) | Beam | 32MPa | Concrete Rectangular | 250 | 325 | 812.5 | 7025 | 0.57 | 1396.41 | G300E | 4250417.71 | 33.35 | G300E | 1653805.82 | 12.98
853 | Story16 | B9 | 32 MPa RC Beam (32.5 cm x 25 cm) | Beam | 32MPa | Concrete Rectangular | 250 | 325 | 812.5 | 4625 | 0.38 | 919.34 | G300E | 2088765.62 | 16.39 | G300E | 1139583.23 | 8.94
854 | Story16 | B90 | 32 MPa RC Beam (32.5 cm x 25 cm) | Beam | 32MPa | Concrete Rectangular | 250 | 325 | 812.5 | 4625 | 0.38 | 919.34 | G300E | 1349343.75 | 10.59 | G300E | 1369676.98 | 10.75
855 | Story16 | B91 | 32 MPa RC Beam (32.5 cm x 25 cm) | Beam | 32MPa | Concrete Rectangular | 250 | 325 | 812.5 | 4625 | 0.38 | 919.34 | G300E | 1901742.19 | 14.92 | G300E | 2059958.23 | 16.16
856 | Story16 | B92 | 32 MPa RC Beam (32.5 cm x 25 cm) | Beam | 32MPa | Concrete Rectangular | 250 | 325 | 812.5 | 7025 | 0.57 | 1396.41 | G300E | 4220268.75 | 33.11 | G300E | 1654312.86 | 12.98
857 | Story16 | B93 | 32 MPa RC Beam (32.5 cm x 25 cm) | Beam | 32MPa | Concrete Rectangular | 250 | 325 | 812.5 | 4625 | 0.38 | 919.34 | G300E | 2251796.88 | 17.67 | G300E | 682274.22 | 5.35
858 | Story16 | B94 | 32 MPa RC Beam (32.5 cm x 25 cm) | Beam | 32MPa | Concrete Rectangular | 250 | 325 | 812.5 | 7025 | 0.57 | 1396.41 | G300E | 3658854.17 | 28.71 | G300E | 1209449.61 | 9.49
859 | Story16 | B95 | 32 MPa RC Beam (32.5 cm x 25 cm) | Beam | 32MPa | Concrete Rectangular | 250 | 325 | 812.5 | 4625 | 0.38 | 919.34 | G300E | 2112179.69 | 16.57 | G300E | 1369676.98 | 10.75
860 | Story16 | B96 | 32 MPa RC Beam (32.5 cm x 25 cm) | Beam | 32MPa | Concrete Rectangular | 250 | 325 | 812.5 | 7025 | 0.57 | 1396.41 | G300E | 3892728.12 | 30.54 | G300E | 1908437.11 | 14.97
861 | Story16 | B97 | 32 MPa RC Beam (32.5 cm x 25 cm) | Beam | 32MPa | Concrete Rectangular | 250 | 325 | 812.5 | 4625 | 0.38 | 919.34 | G300E | 2089054.69 | 16.39 | G300E | 1139583.23 | 8.94
862 | Story16 | B98 | 32 MPa RC Beam (32.5 cm x 25 cm) | Beam | 32MPa | Concrete Rectangular | 250 | 325 | 812.5 | 7025 | 0.57 | 1396.41 | G300E | 3715054.17 | 29.15 | G300E | 1264942.87 | 9.93
863 | Story16 | B99 | 32 MPa RC Beam (32.5 cm x 25 cm) | Beam | 32MPa | Concrete Rectangular | 250 | 325 | 812.5 | 4625 | 0.38 | 919.34 | G300E | 2089054.69 | 16.39 | G300E | 1139583.23 | 8.94
864 | Story17 | B1 | 32 MPa RC Beam (30 cm x 25 cm) | Beam | 32MPa | Concrete Rectangular | 250 | 300 | 750 | 4637.5 | 0.35 | 850.92 | G300E | 1712396.88 | 13.44 | G300E | 1744859.38 | 13.69
865 | Story17 | B10 | 32 MPa RC Beam (30 cm x 25 cm) | Beam | 32MPa | Concrete Rectangular | 250 | 300 | 750 | 7037.5 | 0.53 | 1291.28 | G300E | 3737205.73 | 29.32 | G300E | 2087206.38 | 16.38
866 | Story17 | B100 | 32 MPa RC Beam (30 cm x 25 cm) | Beam | 32MPa | Concrete Rectangular | 250 | 300 | 750 | 7037.5 | 0.53 | 1291.28 | G300E | 4248890.62 | 33.34 | G300E | 2384688.25 | 18.71
867 | Story17 | B101 | 32 MPa RC Beam (30 cm x 25 cm) | Beam | 32MPa | Concrete Rectangular | 250 | 300 | 750 | 4637.5 | 0.35 | 850.92 | G300E | 2291504.69 | 17.98 | G300E | 1488101.87 | 11.68
868 | Story17 | B102 | 32 MPa RC Beam (30 cm x 25 cm) | Beam | 32MPa | Concrete Rectangular | 250 | 300 | 750 | 7037.5 | 0.53 | 1291.28 | G300E | 4070607.29 | 31.94 | G300E | 1035980.41 | 8.13
869 | Story17 | B103 | 32 MPa RC Beam (30 cm x 25 cm) | Beam | 32MPa | Concrete Rectangular | 250 | 300 | 750 | 4637.5 | 0.35 | 850.92 | G300E | 2383095.31 | 18.7 | G300E | 619825.64 | 4.86
870 | Story17 | B104 | 32 MPa RC Beam (30 cm x 25 cm) | Beam | 32MPa | Concrete Rectangular | 250 | 300 | 750 | 7037.5 | 0.53 | 1291.28 | G300E | 4707207.81 | 36.93 | G300E | 1512634.97 | 11.87
871 | Story17 | B105 | 32 MPa RC Beam (30 cm x 25 cm) | Beam | 32MPa | Concrete Rectangular | 250 | 300 | 750 | 4637.5 | 0.35 | 850.92 | G300E | 1568634.38 | 12.31 | G300E | 1744859.38 | 13.69
872 | Story17 | B106 | 32 MPa RC Beam (30 cm x 25 cm) | Beam | 32MPa | Concrete Rectangular | 250 | 300 | 750 | 7037.5 | 0.53 | 1291.28 | G300E | 4195522.92 | 32.92 | G300E | 2825704.92 | 22.17
873 | Story17 | B107 | 32 MPa RC Beam (30 cm x 25 cm) | Beam | 32MPa | Concrete Rectangular | 250 | 300 | 750 | 7037.5 | 0.53 | 1291.28 | G300E | 3929564.06 | 30.83 | G300E | 1756443.88 | 13.78
874 | Story17 | B108 | 32 MPa RC Beam (30 cm x 25 cm) | Beam | 32MPa | Concrete Rectangular | 250 | 300 | 750 | 7037.5 | 0.53 | 1291.28 | G300E | 3737205.73 | 29.32 | G300E | 2087206.38 | 16.38
875 | Story17 | B109 | 32 MPa RC Beam (30 cm x 25 cm) | Beam | 32MPa | Concrete Rectangular | 250 | 300 | 750 | 7037.5 | 0.53 | 1291.28 | G300E | 3441923.96 | 27.01 | G300E | 1866698.05 | 14.65
876 | Story17 | B11 | 32 MPa RC Beam (30 cm x 25 cm) | Beam | 32MPa | Concrete Rectangular | 250 | 300 | 750 | 4637.5 | 0.35 | 850.92 | G300E | 2291504.69 | 17.98 | G300E | 1488106.22 | 11.68
877 | Story17 | B110 | 32 MPa RC Beam (30 cm x 25 cm) | Beam | 32MPa | Concrete Rectangular | 250 | 300 | 750 | 7037.5 | 0.53 | 1291.28 | G300E | 3736912.5 | 29.32 | G300E | 2087206.38 | 16.38
878 | Story17 | B111 | 32 MPa RC Beam (30 cm x 25 cm) | Beam | 32MPa | Concrete Rectangular | 250 | 300 | 750 | 7037.5 | 0.53 | 1291.28 | G300E | 3929857.29 | 30.84 | G300E | 1756443.88 | 13.78
879 | Story17 | B112 | 32 MPa RC Beam (30 cm x 25 cm) | Beam | 32MPa | Concrete Rectangular | 250 | 300 | 750 | 7037.5 | 0.53 | 1291.28 | G300E | 4195522.92 | 32.92 | G300E | 2825704.92 | 22.17
880 | Story17 | B12 | 32 MPa RC Beam (30 cm x 25 cm) | Beam | 32MPa | Concrete Rectangular | 250 | 300 | 750 | 7037.5 | 0.53 | 1291.28 | G300E | 3929564.06 | 30.83 | G300E | 1756443.88 | 13.78
881 | Story17 | B13 | 32 MPa RC Beam (30 cm x 25 cm) | Beam | 32MPa | Concrete Rectangular | 250 | 300 | 750 | 4637.5 | 0.35 | 850.92 | G300E | 2383095.31 | 18.7 | G300E | 619829.12 | 4.86
882 | Story17 | B14 | 32 MPa RC Beam (30 cm x 25 cm) | Beam | 32MPa | Concrete Rectangular | 250 | 300 | 750 | 7037.5 | 0.53 | 1291.28 | G300E | 4195522.92 | 32.92 | G300E | 2825704.92 | 22.17
883 | Story17 | B15 | 32 MPa RC Beam (30 cm x 25 cm) | Beam | 32MPa | Concrete Rectangular | 250 | 300 | 750 | 4637.5 | 0.35 | 850.92 | G300E | 1568344.53 | 12.31 | G300E | 1744859.38 | 13.69
884 | Story17 | B16 | 32 MPa RC Beam (30 cm x 25 cm) | Beam | 32MPa | Concrete Rectangular | 250 | 300 | 750 | 4637.5 | 0.35 | 850.92 | G300E | 1746308.59 | 13.7 | G300E | 1089812.5 | 8.55
885 | Story17 | B17 | 32 MPa RC Beam (30 cm x 25 cm) | Beam | 32MPa | Concrete Rectangular | 250 | 300 | 750 | 7037.5 | 0.53 | 1291.28 | G300E | 4707794.27 | 36.94 | G300E | 1512636.73 | 11.87
886 | Story17 | B18 | 32 MPa RC Beam (30 cm x 25 cm) | Beam | 32MPa | Concrete Rectangular | 250 | 300 | 750 | 4637.5 | 0.35 | 850.92 | G300E | 2234405.47 | 17.53 | G300E | 1074742.94 | 8.43
887 | Story17 | B19 | 32 MPa RC Beam (30 cm x 25 cm) | Beam | 32MPa | Concrete Rectangular | 250 | 300 | 750 | 7037.5 | 0.53 | 1291.28 | G300E | 4077644.79 | 31.99 | G300E | 1035980.41 | 8.13
888 | Story17 | B2 | 32 MPa RC Beam (30 cm x 25 cm) | Beam | 32MPa | Concrete Rectangular | 250 | 300 | 750 | 7037.5 | 0.53 | 1291.28 | G300E | 4195522.92 | 32.92 | G300E | 2825704.92 | 22.17
889 | Story17 | B20 | 32 MPa RC Beam (30 cm x 25 cm) | Beam | 32MPa | Concrete Rectangular | 250 | 300 | 750 | 4637.5 | 0.35 | 850.92 | G300E | 2169770.31 | 17.02 | G300E | 1074742.94 | 8.43
890 | Story17 | B21 | 32 MPa RC Beam (30 cm x 25 cm) | Beam | 32MPa | Concrete Rectangular | 250 | 300 | 750 | 7037.5 | 0.53 | 1291.28 | G300E | 4246251.56 | 33.32 | G300E | 2003334.04 | 15.72
891 | Story17 | B22 | 32 MPa RC Beam (30 cm x 25 cm) | Beam | 32MPa | Concrete Rectangular | 250 | 300 | 750 | 4637.5 | 0.35 | 850.92 | G300E | 2233825.78 | 17.53 | G300E | 1074742.94 | 8.43
892 | Story17 | B23 | 32 MPa RC Beam (30 cm x 25 cm) | Beam | 32MPa | Concrete Rectangular | 250 | 300 | 750 | 7037.5 | 0.53 | 1291.28 | G300E | 4126320.83 | 32.38 | G300E | 1035980.41 | 8.13
893 | Story17 | B24 | 32 MPa RC Beam (30 cm x 25 cm) | Beam | 32MPa | Concrete Rectangular | 250 | 300 | 750 | 4637.5 | 0.35 | 850.92 | G300E | 2236434.38 | 17.55 | G300E | 1074742.94 | 8.43
894 | Story17 | B25 | 32 MPa RC Beam (30 cm x 25 cm) | Beam | 32MPa | Concrete Rectangular | 250 | 300 | 750 | 7037.5 | 0.53 | 1291.28 | G300E | 4248890.62 | 33.34 | G300E | 2384688.25 | 18.71
895 | Story17 | B26 | 32 MPa RC Beam (30 cm x 25 cm) | Beam | 32MPa | Concrete Rectangular | 250 | 300 | 750 | 4637.5 | 0.35 | 850.92 | G300E | 2152089.84 | 16.89 | G300E | 1074742.94 | 8.43
896 | Story17 | B27 | 32 MPa RC Beam (30 cm x 25 cm) | Beam | 32MPa | Concrete Rectangular | 250 | 300 | 750 | 7037.5 | 0.53 | 1291.28 | G300E | 4070607.29 | 31.94 | G300E | 1035980.41 | 8.13
897 | Story17 | B28 | 32 MPa RC Beam (30 cm x 25 cm) | Beam | 32MPa | Concrete Rectangular | 250 | 300 | 750 | 4637.5 | 0.35 | 850.92 | G300E | 2224550.78 | 17.45 | G300E | 1074742.94 | 8.43
898 | Story17 | B29 | 32 MPa RC Beam (30 cm x 25 cm) | Beam | 32MPa | Concrete Rectangular | 250 | 300 | 750 | 7037.5 | 0.53 | 1291.28 | G300E | 4707207.81 | 36.93 | G300E | 1512633.21 | 11.87
899 | Story17 | B3 | 32 MPa RC Beam (30 cm x 25 cm) | Beam | 32MPa | Concrete Rectangular | 250 | 300 | 750 | 4637.5 | 0.35 | 850.92 | G300E | 2401355.47 | 18.84 | G300E | 620092.59 | 4.87
900 | Story17 | B30 | 32 MPa RC Beam (30 cm x 25 cm) | Beam | 32MPa | Concrete Rectangular | 250 | 300 | 750 | 4637.5 | 0.35 | 850.92 | G300E | 1430668.75 | 11.23 | G300E | 1089812.5 | 8.55
901 | Story17 | B31 | 32 MPa RC Beam (30 cm x 25 cm) | Beam | 32MPa | Concrete Rectangular | 250 | 300 | 750 | 4637.5 | 0.35 | 850.92 | G300E | 1761960.16 | 13.82 | G300E | 1525737.5 | 11.97
902 | Story17 | B32 | 32 MPa RC Beam (30 cm x 25 cm) | Beam | 32MPa | Concrete Rectangular | 250 | 300 | 750 | 7037.5 | 0.53 | 1291.28 | G300E | 4720403.12 | 37.04 | G300E | 1622166.92 | 12.73
903 | Story17 | B33 | 32 MPa RC Beam (30 cm x 25 cm) | Beam | 32MPa | Concrete Rectangular | 250 | 300 | 750 | 4637.5 | 0.35 | 850.92 | G300E | 2321068.75 | 18.21 | G300E | 1024837.94 | 8.04
904 | Story17 | B34 | 32 MPa RC Beam (30 cm x 25 cm) | Beam | 32MPa | Concrete Rectangular | 250 | 300 | 750 | 7037.5 | 0.53 | 1291.28 | G300E | 4044509.9 | 31.73 | G300E | 1035980.41 | 8.13
905 | Story17 | B35 | 32 MPa RC Beam (30 cm x 25 cm) | Beam | 32MPa | Concrete Rectangular | 250 | 300 | 750 | 4637.5 | 0.35 | 850.92 | G300E | 2262230.47 | 17.75 | G300E | 973296.47 | 7.64
906 | Story17 | B36 | 32 MPa RC Beam (30 cm x 25 cm) | Beam | 32MPa | Concrete Rectangular | 250 | 300 | 750 | 7037.5 | 0.53 | 1291.28 | G300E | 3247513.02 | 25.48 | G300E | 1035980.41 | 8.13
907 | Story17 | B37 | 32 MPa RC Beam (30 cm x 25 cm) | Beam | 32MPa | Concrete Rectangular | 250 | 300 | 750 | 4800 | 0.36 | 880.73 | G300E | 2243200 | 17.6 | G300E | 1194881.28 | 9.38
908 | Story17 | B38 | 32 MPa RC Beam (30 cm x 25 cm) | Beam | 32MPa | Concrete Rectangular | 250 | 300 | 750 | 7037.5 | 0.53 | 1291.28 | G300E | 3504381.77 | 27.5 | G300E | 1866698.05 | 14.65
909 | Story17 | B39 | 32 MPa RC Beam (30 cm x 25 cm) | Beam | 32MPa | Concrete Rectangular | 250 | 300 | 750 | 4800 | 0.36 | 880.73 | G300E | 2304000 | 18.08 | G300E | 1007401.2 | 7.9
910 | Story17 | B4 | 32 MPa RC Beam (30 cm x 25 cm) | Beam | 32MPa | Concrete Rectangular | 250 | 300 | 750 | 7037.5 | 0.53 | 1291.28 | G300E | 3953386 | 31.02 | G300E | 1591039.13 | 12.48
911 | Story17 | B40 | 32 MPa RC Beam (30 cm x 25 cm) | Beam | 32MPa | Concrete Rectangular | 250 | 300 | 750 | 7037.5 | 0.53 | 1291.28 | G300E | 4043630.21 | 31.73 | G300E | 1010322.56 | 7.93
912 | Story17 | B41 | 32 MPa RC Beam (30 cm x 25 cm) | Beam | 32MPa | Concrete Rectangular | 250 | 300 | 750 | 4637.5 | 0.35 | 850.92 | G300E | 2126003.91 | 16.68 | G300E | 973296.47 | 7.64
913 | Story17 | B42 | 32 MPa RC Beam (30 cm x 25 cm) | Beam | 32MPa | Concrete Rectangular | 250 | 300 | 750 | 7037.5 | 0.53 | 1291.28 | G300E | 4047735.42 | 31.76 | G300E | 1035980.41 | 8.13
914 | Story17 | B43 | 32 MPa RC Beam (30 cm x 25 cm) | Beam | 32MPa | Concrete Rectangular | 250 | 300 | 750 | 4637.5 | 0.35 | 850.92 | G300E | 2178465.62 | 17.09 | G300E | 1024842.28 | 8.04
915 | Story17 | B44 | 32 MPa RC Beam (30 cm x 25 cm) | Beam | 32MPa | Concrete Rectangular | 250 | 300 | 750 | 7037.5 | 0.53 | 1291.28 | G300E | 4720403.12 | 37.04 | G300E | 1622166.92 | 12.73
916 | Story17 | B45 | 32 MPa RC Beam (30 cm x 25 cm) | Beam | 32MPa | Concrete Rectangular | 250 | 300 | 750 | 4637.5 | 0.35 | 850.92 | G300E | 1377917.19 | 10.81 | G300E | 1307775 | 10.26
917 | Story17 | B46 | 32 MPa RC Beam (30 cm x 25 cm) | Beam | 32MPa | Concrete Rectangular | 250 | 300 | 750 | 4637.5 | 0.35 | 850.92 | G300E | 1785437.5 | 14.01 | G300E | 871850 | 6.84
918 | Story17 | B47 | 32 MPa RC Beam (30 cm x 25 cm) | Beam | 32MPa | Concrete Rectangular | 250 | 300 | 750 | 7037.5 | 0.53 | 1291.28 | G300E | 4992813.02 | 39.18 | G300E | 1640270.88 | 12.87
919 | Story17 | B48 | 32 MPa RC Beam (30 cm x 25 cm) | Beam | 32MPa | Concrete Rectangular | 250 | 300 | 750 | 4637.5 | 0.35 | 850.92 | G300E | 2009196.88 | 15.76 | G300E | 1024019.71 | 8.03
920 | Story17 | B49 | 32 MPa RC Beam (30 cm x 25 cm) | Beam | 32MPa | Concrete Rectangular | 250 | 300 | 750 | 7037.5 | 0.53 | 1291.28 | G300E | 4652960.42 | 36.51 | G300E | 1087296.1 | 8.53
921 | Story17 | B5 | 32 MPa RC Beam (30 cm x 25 cm) | Beam | 32MPa | Concrete Rectangular | 250 | 300 | 750 | 4637.5 | 0.35 | 850.92 | G300E | 2355850 | 18.48 | G300E | 1256154.44 | 9.86
922 | Story17 | B50 | 32 MPa RC Beam (30 cm x 25 cm) | Beam | 32MPa | Concrete Rectangular | 250 | 300 | 750 | 4637.5 | 0.35 | 850.92 | G300E | 1793553.12 | 14.07 | G300E | 973296.47 | 7.64
923 | Story17 | B51 | 32 MPa RC Beam (30 cm x 25 cm) | Beam | 32MPa | Concrete Rectangular | 250 | 300 | 750 | 7200 | 0.54 | 1321.1 | G300E | 4966200 | 38.97 | G300E | 1511101.8 | 11.86
924 | Story17 | B55 | 32 MPa RC Beam (30 cm x 25 cm) | Beam | 32MPa | Concrete Rectangular | 250 | 300 | 750 | 7037.5 | 0.53 | 1291.28 | G300E | 4847078.12 | 38.03 | G300E | 1476997.07 | 11.59
925 | Story17 | B56 | 32 MPa RC Beam (30 cm x 25 cm) | Beam | 32MPa | Concrete Rectangular | 250 | 300 | 750 | 4637.5 | 0.35 | 850.92 | G300E | 1794132.81 | 14.08 | G300E | 973296.47 | 7.64
926 | Story17 | B57 | 32 MPa RC Beam (30 cm x 25 cm) | Beam | 32MPa | Concrete Rectangular | 250 | 300 | 750 | 7037.5 | 0.53 | 1291.28 | G300E | 4653546.88 | 36.51 | G300E | 1087296.1 | 8.53
927 | Story17 | B58 | 32 MPa RC Beam (30 cm x 25 cm) | Beam | 32MPa | Concrete Rectangular | 250 | 300 | 750 | 4637.5 | 0.35 | 850.92 | G300E | 2009196.88 | 15.76 | G300E | 1024019.71 | 8.03
928 | Story17 | B59 | 32 MPa RC Beam (30 cm x 25 cm) | Beam | 32MPa | Concrete Rectangular | 250 | 300 | 750 | 7037.5 | 0.53 | 1291.28 | G300E | 4992813.02 | 39.18 | G300E | 1640271.76 | 12.87
929 | Story17 | B6 | 32 MPa RC Beam (30 cm x 25 cm) | Beam | 32MPa | Concrete Rectangular | 250 | 300 | 750 | 7037.5 | 0.53 | 1291.28 | G300E | 3715213.54 | 29.15 | G300E | 2087206.38 | 16.38
930 | Story17 | B60 | 32 MPa RC Beam (30 cm x 25 cm) | Beam | 32MPa | Concrete Rectangular | 250 | 300 | 750 | 4637.5 | 0.35 | 850.92 | G300E | 1332411.72 | 10.45 | G300E | 871850 | 6.84
931 | Story17 | B61 | 32 MPa RC Beam (30 cm x 25 cm) | Beam | 32MPa | Concrete Rectangular | 250 | 300 | 750 | 4637.5 | 0.35 | 850.92 | G300E | 1761960.16 | 13.82 | G300E | 1525737.5 | 11.97
932 | Story17 | B62 | 32 MPa RC Beam (30 cm x 25 cm) | Beam | 32MPa | Concrete Rectangular | 250 | 300 | 750 | 7037.5 | 0.53 | 1291.28 | G300E | 4992519.79 | 39.17 | G300E | 1640270 | 12.87
933 | Story17 | B63 | 32 MPa RC Beam (30 cm x 25 cm) | Beam | 32MPa | Concrete Rectangular | 250 | 300 | 750 | 4637.5 | 0.35 | 850.92 | G300E | 2321068.75 | 18.21 | G300E | 1024842.28 | 8.04
934 | Story17 | B64 | 32 MPa RC Beam (30 cm x 25 cm) | Beam | 32MPa | Concrete Rectangular | 250 | 300 | 750 | 7037.5 | 0.53 | 1291.28 | G300E | 4653546.88 | 36.51 | G300E | 1087296.1 | 8.53
935 | Story17 | B65 | 32 MPa RC Beam (30 cm x 25 cm) | Beam | 32MPa | Concrete Rectangular | 250 | 300 | 750 | 4637.5 | 0.35 | 850.92 | G300E | 2262230.47 | 17.75 | G300E | 973296.47 | 7.64
936 | Story17 | B66 | 32 MPa RC Beam (30 cm x 25 cm) | Beam | 32MPa | Concrete Rectangular | 250 | 300 | 750 | 7200 | 0.54 | 1321.1 | G300E | 4962900 | 38.94 | G300E | 1511101.8 | 11.86
937 | Story17 | B67 | 32 MPa RC Beam (30 cm x 25 cm) | Beam | 32MPa | Concrete Rectangular | 250 | 300 | 750 | 4637.5 | 0.35 | 850.92 | G300E | 2241071.88 | 17.58 | G300E | 973296.47 | 7.64
938 | Story17 | B69 | 32 MPa RC Beam (30 cm x 25 cm) | Beam | 32MPa | Concrete Rectangular | 250 | 300 | 750 | 4637.5 | 0.35 | 850.92 | G300E | 2231217.19 | 17.51 | G300E | 973296.47 | 7.64
939 | Story17 | B7 | 32 MPa RC Beam (30 cm x 25 cm) | Beam | 32MPa | Concrete Rectangular | 250 | 300 | 750 | 4637.5 | 0.35 | 850.92 | G300E | 2278461.72 | 17.88 | G300E | 1183724.19 | 9.29
940 | Story17 | B70 | 32 MPa RC Beam (30 cm x 25 cm) | Beam | 32MPa | Concrete Rectangular | 250 | 300 | 750 | 7037.5 | 0.53 | 1291.28 | G300E | 4851476.56 | 38.07 | G300E | 1476997.07 | 11.59
941 | Story17 | B71 | 32 MPa RC Beam (30 cm x 25 cm) | Beam | 32MPa | Concrete Rectangular | 250 | 300 | 750 | 4637.5 | 0.35 | 850.92 | G300E | 2126003.91 | 16.68 | G300E | 973296.47 | 7.64
942 | Story17 | B72 | 32 MPa RC Beam (30 cm x 25 cm) | Beam | 32MPa | Concrete Rectangular | 250 | 300 | 750 | 7037.5 | 0.53 | 1291.28 | G300E | 4653546.88 | 36.51 | G300E | 1087296.1 | 8.53
943 | Story17 | B73 | 32 MPa RC Beam (30 cm x 25 cm) | Beam | 32MPa | Concrete Rectangular | 250 | 300 | 750 | 4637.5 | 0.35 | 850.92 | G300E | 2178465.62 | 17.09 | G300E | 1024844.89 | 8.04
944 | Story17 | B74 | 32 MPa RC Beam (30 cm x 25 cm) | Beam | 32MPa | Concrete Rectangular | 250 | 300 | 750 | 7037.5 | 0.53 | 1291.28 | G300E | 4992813.02 | 39.18 | G300E | 1640271.76 | 12.87
945 | Story17 | B75 | 32 MPa RC Beam (30 cm x 25 cm) | Beam | 32MPa | Concrete Rectangular | 250 | 300 | 750 | 4637.5 | 0.35 | 850.92 | G300E | 1378207.03 | 10.81 | G300E | 1307775 | 10.26
946 | Story17 | B76 | 32 MPa RC Beam (30 cm x 25 cm) | Beam | 32MPa | Concrete Rectangular | 250 | 300 | 750 | 4637.5 | 0.35 | 850.92 | G300E | 1746018.75 | 13.7 | G300E | 1089812.5 | 8.55
947 | Story17 | B77 | 32 MPa RC Beam (30 cm x 25 cm) | Beam | 32MPa | Concrete Rectangular | 250 | 300 | 750 | 7037.5 | 0.53 | 1291.28 | G300E | 4720403.12 | 37.04 | G300E | 1622165.16 | 12.73
948 | Story17 | B78 | 32 MPa RC Beam (30 cm x 25 cm) | Beam | 32MPa | Concrete Rectangular | 250 | 300 | 750 | 4637.5 | 0.35 | 850.92 | G300E | 2234695.31 | 17.53 | G300E | 1074742.94 | 8.43
949 | Story17 | B79 | 32 MPa RC Beam (30 cm x 25 cm) | Beam | 32MPa | Concrete Rectangular | 250 | 300 | 750 | 7037.5 | 0.53 | 1291.28 | G300E | 4047735.42 | 31.76 | G300E | 1035980.41 | 8.13
950 | Story17 | B8 | 32 MPa RC Beam (30 cm x 25 cm) | Beam | 32MPa | Concrete Rectangular | 250 | 300 | 750 | 7037.5 | 0.53 | 1291.28 | G300E | 3440457.81 | 27 | G300E | 1866698.05 | 14.65
951 | Story17 | B80 | 32 MPa RC Beam (30 cm x 25 cm) | Beam | 32MPa | Concrete Rectangular | 250 | 300 | 750 | 4637.5 | 0.35 | 850.92 | G300E | 2158176.56 | 16.93 | G300E | 1074742.94 | 8.43
952 | Story17 | B81 | 32 MPa RC Beam (30 cm x 25 cm) | Beam | 32MPa | Concrete Rectangular | 250 | 300 | 750 | 7037.5 | 0.53 | 1291.28 | G300E | 4044216.67 | 31.73 | G300E | 1010322.56 | 7.93
953 | Story17 | B82 | 32 MPa RC Beam (30 cm x 25 cm) | Beam | 32MPa | Concrete Rectangular | 250 | 300 | 750 | 4637.5 | 0.35 | 850.92 | G300E | 2237303.91 | 17.55 | G300E | 1074742.94 | 8.43
954 | Story17 | B83 | 32 MPa RC Beam (30 cm x 25 cm) | Beam | 32MPa | Concrete Rectangular | 250 | 300 | 750 | 7037.5 | 0.53 | 1291.28 | G300E | 3504675 | 27.5 | G300E | 1866698.05 | 14.65
955 | Story17 | B84 | 32 MPa RC Beam (30 cm x 25 cm) | Beam | 32MPa | Concrete Rectangular | 250 | 300 | 750 | 4637.5 | 0.35 | 850.92 | G300E | 2237303.91 | 17.55 | G300E | 1074742.94 | 8.43
956 | Story17 | B85 | 32 MPa RC Beam (30 cm x 25 cm) | Beam | 32MPa | Concrete Rectangular | 250 | 300 | 750 | 7037.5 | 0.53 | 1291.28 | G300E | 4043630.21 | 31.73 | G300E | 1010322.56 | 7.93
957 | Story17 | B86 | 32 MPa RC Beam (30 cm x 25 cm) | Beam | 32MPa | Concrete Rectangular | 250 | 300 | 750 | 4637.5 | 0.35 | 850.92 | G300E | 2152089.84 | 16.89 | G300E | 1074742.94 | 8.43
958 | Story17 | B87 | 32 MPa RC Beam (30 cm x 25 cm) | Beam | 32MPa | Concrete Rectangular | 250 | 300 | 750 | 7037.5 | 0.53 | 1291.28 | G300E | 4047735.42 | 31.76 | G300E | 1035980.41 | 8.13
959 | Story17 | B88 | 32 MPa RC Beam (30 cm x 25 cm) | Beam | 32MPa | Concrete Rectangular | 250 | 300 | 750 | 4637.5 | 0.35 | 850.92 | G300E | 2224260.94 | 17.45 | G300E | 1074742.94 | 8.43
960 | Story17 | B89 | 32 MPa RC Beam (30 cm x 25 cm) | Beam | 32MPa | Concrete Rectangular | 250 | 300 | 750 | 7037.5 | 0.53 | 1291.28 | G300E | 4720403.12 | 37.04 | G300E | 1622168.67 | 12.73
961 | Story17 | B9 | 32 MPa RC Beam (30 cm x 25 cm) | Beam | 32MPa | Concrete Rectangular | 250 | 300 | 750 | 4637.5 | 0.35 | 850.92 | G300E | 2285707.81 | 17.93 | G300E | 1074742.94 | 8.43
962 | Story17 | B90 | 32 MPa RC Beam (30 cm x 25 cm) | Beam | 32MPa | Concrete Rectangular | 250 | 300 | 750 | 4637.5 | 0.35 | 850.92 | G300E | 1430668.75 | 11.23 | G300E | 1089812.5 | 8.55
963 | Story17 | B91 | 32 MPa RC Beam (30 cm x 25 cm) | Beam | 32MPa | Concrete Rectangular | 250 | 300 | 750 | 4637.5 | 0.35 | 850.92 | G300E | 1712107.03 | 13.43 | G300E | 1744859.38 | 13.69
964 | Story17 | B92 | 32 MPa RC Beam (30 cm x 25 cm) | Beam | 32MPa | Concrete Rectangular | 250 | 300 | 750 | 7037.5 | 0.53 | 1291.28 | G300E | 4707207.81 | 36.93 | G300E | 1512630.57 | 11.87
965 | Story17 | B93 | 32 MPa RC Beam (30 cm x 25 cm) | Beam | 32MPa | Concrete Rectangular | 250 | 300 | 750 | 4637.5 | 0.35 | 850.92 | G300E | 2398457.03 | 18.82 | G300E | 619829.12 | 4.86
966 | Story17 | B94 | 32 MPa RC Beam (30 cm x 25 cm) | Beam | 32MPa | Concrete Rectangular | 250 | 300 | 750 | 7037.5 | 0.53 | 1291.28 | G300E | 4070314.06 | 31.94 | G300E | 1035980.41 | 8.13
967 | Story17 | B95 | 32 MPa RC Beam (30 cm x 25 cm) | Beam | 32MPa | Concrete Rectangular | 250 | 300 | 750 | 4637.5 | 0.35 | 850.92 | G300E | 2302228.91 | 18.06 | G300E | 1488103.61 | 11.68
968 | Story17 | B96 | 32 MPa RC Beam (30 cm x 25 cm) | Beam | 32MPa | Concrete Rectangular | 250 | 300 | 750 | 7037.5 | 0.53 | 1291.28 | G300E | 4248890.62 | 33.34 | G300E | 2384688.25 | 18.71
969 | Story17 | B97 | 32 MPa RC Beam (30 cm x 25 cm) | Beam | 32MPa | Concrete Rectangular | 250 | 300 | 750 | 4637.5 | 0.35 | 850.92 | G300E | 2285707.81 | 17.93 | G300E | 1074742.94 | 8.43
970 | Story17 | B98 | 32 MPa RC Beam (30 cm x 25 cm) | Beam | 32MPa | Concrete Rectangular | 250 | 300 | 750 | 7037.5 | 0.53 | 1291.28 | G300E | 4128666.67 | 32.4 | G300E | 1035980.41 | 8.13
971 | Story17 | B99 | 32 MPa RC Beam (30 cm x 25 cm) | Beam | 32MPa | Concrete Rectangular | 250 | 300 | 750 | 4637.5 | 0.35 | 850.92 | G300E | 2285707.81 | 17.93 | G300E | 1074742.94 | 8.43
972 | Story18 | B1 | 32 MPa RC Beam (30 cm x 25 cm) | Beam | 32MPa | Concrete Rectangular | 250 | 300 | 750 | 4637.5 | 0.35 | 850.92 | G300E | 1611821.09 | 12.65 | G300E | 1748337.5 | 13.72
973 | Story18 | B10 | 32 MPa RC Beam (30 cm x 25 cm) | Beam | 32MPa | Concrete Rectangular | 250 | 300 | 750 | 7037.5 | 0.53 | 1291.28 | G300E | 3734566.67 | 29.3 | G300E | 2197460.55 | 17.24
974 | Story18 | B100 | 32 MPa RC Beam (30 cm x 25 cm) | Beam | 32MPa | Concrete Rectangular | 250 | 300 | 750 | 7037.5 | 0.53 | 1291.28 | G300E | 4195229.69 | 32.92 | G300E | 2385088.51 | 18.71
975 | Story18 | B101 | 32 MPa RC Beam (30 cm x 25 cm) | Beam | 32MPa | Concrete Rectangular | 250 | 300 | 750 | 4637.5 | 0.35 | 850.92 | G300E | 2313532.81 | 18.15 | G300E | 1028246.5 | 8.07
976 | Story18 | B102 | 32 MPa RC Beam (30 cm x 25 cm) | Beam | 32MPa | Concrete Rectangular | 250 | 300 | 750 | 7037.5 | 0.53 | 1291.28 | G300E | 4065915.62 | 31.9 | G300E | 1035980.41 | 8.13
977 | Story18 | B103 | 32 MPa RC Beam (30 cm x 25 cm) | Beam | 32MPa | Concrete Rectangular | 250 | 300 | 750 | 4637.5 | 0.35 | 850.92 | G300E | 2411500 | 18.92 | G300E | 596077.87 | 4.68
978 | Story18 | B104 | 32 MPa RC Beam (30 cm x 25 cm) | Beam | 32MPa | Concrete Rectangular | 250 | 300 | 750 | 7037.5 | 0.53 | 1291.28 | G300E | 4652960.42 | 36.51 | G300E | 1624728.57 | 12.75
979 | Story18 | B105 | 32 MPa RC Beam (30 cm x 25 cm) | Beam | 32MPa | Concrete Rectangular | 250 | 300 | 750 | 4637.5 | 0.35 | 850.92 | G300E | 1568054.69 | 12.3 | G300E | 1748337.5 | 13.72
980 | Story18 | B106 | 32 MPa RC Beam (30 cm x 25 cm) | Beam | 32MPa | Concrete Rectangular | 250 | 300 | 750 | 7037.5 | 0.53 | 1291.28 | G300E | 4193470.31 | 32.9 | G300E | 2825704.92 | 22.17
981 | Story18 | B107 | 32 MPa RC Beam (30 cm x 25 cm) | Beam | 32MPa | Concrete Rectangular | 250 | 300 | 750 | 7037.5 | 0.53 | 1291.28 | G300E | 3881767.71 | 30.46 | G300E | 1425681.38 | 11.19
982 | Story18 | B108 | 32 MPa RC Beam (30 cm x 25 cm) | Beam | 32MPa | Concrete Rectangular | 250 | 300 | 750 | 7037.5 | 0.53 | 1291.28 | G300E | 3734273.44 | 29.3 | G300E | 2197460.55 | 17.24
983 | Story18 | B109 | 32 MPa RC Beam (30 cm x 25 cm) | Beam | 32MPa | Concrete Rectangular | 250 | 300 | 750 | 7037.5 | 0.53 | 1291.28 | G300E | 3419052.08 | 26.83 | G300E | 1866698.05 | 14.65
984 | Story18 | B11 | 32 MPa RC Beam (30 cm x 25 cm) | Beam | 32MPa | Concrete Rectangular | 250 | 300 | 750 | 4637.5 | 0.35 | 850.92 | G300E | 2313532.81 | 18.15 | G300E | 1028250.85 | 8.07
985 | Story18 | B110 | 32 MPa RC Beam (30 cm x 25 cm) | Beam | 32MPa | Concrete Rectangular | 250 | 300 | 750 | 7037.5 | 0.53 | 1291.28 | G300E | 3734273.44 | 29.3 | G300E | 2197460.55 | 17.24
986 | Story18 | B111 | 32 MPa RC Beam (30 cm x 25 cm) | Beam | 32MPa | Concrete Rectangular | 250 | 300 | 750 | 7037.5 | 0.53 | 1291.28 | G300E | 3881767.71 | 30.46 | G300E | 1425681.38 | 11.19
987 | Story18 | B112 | 32 MPa RC Beam (30 cm x 25 cm) | Beam | 32MPa | Concrete Rectangular | 250 | 300 | 750 | 7037.5 | 0.53 | 1291.28 | G300E | 4193763.54 | 32.91 | G300E | 2825704.92 | 22.17
988 | Story18 | B12 | 32 MPa RC Beam (30 cm x 25 cm) | Beam | 32MPa | Concrete Rectangular | 250 | 300 | 750 | 7037.5 | 0.53 | 1291.28 | G300E | 3881767.71 | 30.46 | G300E | 1425681.38 | 11.19
989 | Story18 | B13 | 32 MPa RC Beam (30 cm x 25 cm) | Beam | 32MPa | Concrete Rectangular | 250 | 300 | 750 | 4637.5 | 0.35 | 850.92 | G300E | 2411500 | 18.92 | G300E | 596082.22 | 4.68
990 | Story18 | B14 | 32 MPa RC Beam (30 cm x 25 cm) | Beam | 32MPa | Concrete Rectangular | 250 | 300 | 750 | 7037.5 | 0.53 | 1291.28 | G300E | 4193763.54 | 32.91 | G300E | 2825704.92 | 22.17
991 | Story18 | B15 | 32 MPa RC Beam (30 cm x 25 cm) | Beam | 32MPa | Concrete Rectangular | 250 | 300 | 750 | 4637.5 | 0.35 | 850.92 | G300E | 1568344.53 | 12.31 | G300E | 1748337.5 | 13.72
992 | Story18 | B16 | 32 MPa RC Beam (30 cm x 25 cm) | Beam | 32MPa | Concrete Rectangular | 250 | 300 | 750 | 4637.5 | 0.35 | 850.92 | G300E | 1528056.25 | 11.99 | G300E | 1088653.12 | 8.54
993 | Story18 | B17 | 32 MPa RC Beam (30 cm x 25 cm) | Beam | 32MPa | Concrete Rectangular | 250 | 300 | 750 | 7037.5 | 0.53 | 1291.28 | G300E | 4653840.1 | 36.52 | G300E | 1624730.32 | 12.75
994 | Story18 | B18 | 32 MPa RC Beam (30 cm x 25 cm) | Beam | 32MPa | Concrete Rectangular | 250 | 300 | 750 | 4637.5 | 0.35 | 850.92 | G300E | 2234695.31 | 17.53 | G300E | 1074742.94 | 8.43
995 | Story18 | B19 | 32 MPa RC Beam (30 cm x 25 cm) | Beam | 32MPa | Concrete Rectangular | 250 | 300 | 750 | 7037.5 | 0.53 | 1291.28 | G300E | 4072366.67 | 31.95 | G300E | 1035980.41 | 8.13
996 | Story18 | B2 | 32 MPa RC Beam (30 cm x 25 cm) | Beam | 32MPa | Concrete Rectangular | 250 | 300 | 750 | 7037.5 | 0.53 | 1291.28 | G300E | 4194936.46 | 32.92 | G300E | 2825704.92 | 22.17
997 | Story18 | B20 | 32 MPa RC Beam (30 cm x 25 cm) | Beam | 32MPa | Concrete Rectangular | 250 | 300 | 750 | 4637.5 | 0.35 | 850.92 | G300E | 2170350 | 17.03 | G300E | 1074742.94 | 8.43
998 | Story18 | B21 | 32 MPa RC Beam (30 cm x 25 cm) | Beam | 32MPa | Concrete Rectangular | 250 | 300 | 750 | 7037.5 | 0.53 | 1291.28 | G300E | 4250943.23 | 33.35 | G300E | 2004295.54 | 15.73
999 | Story18 | B22 | 32 MPa RC Beam (30 cm x 25 cm) | Beam | 32MPa | Concrete Rectangular | 250 | 300 | 750 | 4637.5 | 0.35 | 850.92 | G300E | 2239332.81 | 17.57 | G300E | 1074742.94 | 8.43
1000 | Story18 | B23 | 32 MPa RC Beam (30 cm x 25 cm) | Beam | 32MPa | Concrete Rectangular | 250 | 300 | 750 | 7037.5 | 0.53 | 1291.28 | G300E | 4126027.6 | 32.37 | G300E | 1035980.41 | 8.13
1001 | Story18 | B24 | 32 MPa RC Beam (30 cm x 25 cm) | Beam | 32MPa | Concrete Rectangular | 250 | 300 | 750 | 4637.5 | 0.35 | 850.92 | G300E | 2242231.25 | 17.59 | G300E | 1074742.94 | 8.43
1002 | Story18 | B25 | 32 MPa RC Beam (30 cm x 25 cm) | Beam | 32MPa | Concrete Rectangular | 250 | 300 | 750 | 7037.5 | 0.53 | 1291.28 | G300E | 4195816.15 | 32.92 | G300E | 2385092.91 | 18.71
1003 | Story18 | B26 | 32 MPa RC Beam (30 cm x 25 cm) | Beam | 32MPa | Concrete Rectangular | 250 | 300 | 750 | 4637.5 | 0.35 | 850.92 | G300E | 2155857.81 | 16.92 | G300E | 1074742.94 | 8.43
1004 | Story18 | B27 | 32 MPa RC Beam (30 cm x 25 cm) | Beam | 32MPa | Concrete Rectangular | 250 | 300 | 750 | 7037.5 | 0.53 | 1291.28 | G300E | 4065915.62 | 31.9 | G300E | 1035980.41 | 8.13
1005 | Story18 | B28 | 32 MPa RC Beam (30 cm x 25 cm) | Beam | 32MPa | Concrete Rectangular | 250 | 300 | 750 | 4637.5 | 0.35 | 850.92 | G300E | 2231796.88 | 17.51 | G300E | 1074742.94 | 8.43
1006 | Story18 | B29 | 32 MPa RC Beam (30 cm x 25 cm) | Beam | 32MPa | Concrete Rectangular | 250 | 300 | 750 | 7037.5 | 0.53 | 1291.28 | G300E | 4652960.42 | 36.51 | G300E | 1624725.05 | 12.75
1007 | Story18 | B3 | 32 MPa RC Beam (30 cm x 25 cm) | Beam | 32MPa | Concrete Rectangular | 250 | 300 | 750 | 4637.5 | 0.35 | 850.92 | G300E | 2417296.88 | 18.97 | G300E | 596355.25 | 4.68
1008 | Story18 | B30 | 32 MPa RC Beam (30 cm x 25 cm) | Beam | 32MPa | Concrete Rectangular | 250 | 300 | 750 | 4637.5 | 0.35 | 850.92 | G300E | 1429799.22 | 11.22 | G300E | 1085175 | 8.51
1009 | Story18 | B31 | 32 MPa RC Beam (30 cm x 25 cm) | Beam | 32MPa | Concrete Rectangular | 250 | 300 | 750 | 4637.5 | 0.35 | 850.92 | G300E | 1480232.03 | 11.61 | G300E | 1307775 | 10.26
1010 | Story18 | B32 | 32 MPa RC Beam (30 cm x 25 cm) | Beam | 32MPa | Concrete Rectangular | 250 | 300 | 750 | 7037.5 | 0.53 | 1291.28 | G300E | 4711899.48 | 36.97 | G300E | 2394889.11 | 18.79
1011 | Story18 | B33 | 32 MPa RC Beam (30 cm x 25 cm) | Beam | 32MPa | Concrete Rectangular | 250 | 300 | 750 | 4637.5 | 0.35 | 850.92 | G300E | 2214406.25 | 17.38 | G300E | 562733.09 | 4.42
1012 | Story18 | B34 | 32 MPa RC Beam (30 cm x 25 cm) | Beam | 32MPa | Concrete Rectangular | 250 | 300 | 750 | 7037.5 | 0.53 | 1291.28 | G300E | 4013427.6 | 31.49 | G300E | 1035980.41 | 8.13
1013 | Story18 | B35 | 32 MPa RC Beam (30 cm x 25 cm) | Beam | 32MPa | Concrete Rectangular | 250 | 300 | 750 | 4637.5 | 0.35 | 850.92 | G300E | 2219333.59 | 17.41 | G300E | 973296.47 | 7.64
1014 | Story18 | B36 | 32 MPa RC Beam (30 cm x 25 cm) | Beam | 32MPa | Concrete Rectangular | 250 | 300 | 750 | 7037.5 | 0.53 | 1291.28 | G300E | 3180656.77 | 24.96 | G300E | 1035980.41 | 8.13
1015 | Story18 | B37 | 32 MPa RC Beam (30 cm x 25 cm) | Beam | 32MPa | Concrete Rectangular | 250 | 300 | 750 | 4800 | 0.36 | 880.73 | G300E | 2226560 | 17.47 | G300E | 1194881.28 | 9.38
1016 | Story18 | B38 | 32 MPa RC Beam (30 cm x 25 cm) | Beam | 32MPa | Concrete Rectangular | 250 | 300 | 750 | 7037.5 | 0.53 | 1291.28 | G300E | 3509366.67 | 27.54 | G300E | 1866698.05 | 14.65
1017 | Story18 | B39 | 32 MPa RC Beam (30 cm x 25 cm) | Beam | 32MPa | Concrete Rectangular | 250 | 300 | 750 | 4800 | 0.36 | 880.73 | G300E | 2289900 | 17.97 | G300E | 1033651.5 | 8.11
1018 | Story18 | B4 | 32 MPa RC Beam (30 cm x 25 cm) | Beam | 32MPa | Concrete Rectangular | 250 | 300 | 750 | 7037.5 | 0.53 | 1291.28 | G300E | 3969713 | 31.15 | G300E | 1595543.13 | 12.52
1019 | Story18 | B40 | 32 MPa RC Beam (30 cm x 25 cm) | Beam | 32MPa | Concrete Rectangular | 250 | 300 | 750 | 7037.5 | 0.53 | 1291.28 | G300E | 3977946.88 | 31.21 | G300E | 1010322.56 | 7.93
1020 | Story18 | B41 | 32 MPa RC Beam (30 cm x 25 cm) | Beam | 32MPa | Concrete Rectangular | 250 | 300 | 750 | 4637.5 | 0.35 | 850.92 | G300E | 2149481.25 | 16.87 | G300E | 973296.47 | 7.64
1021 | Story18 | B42 | 32 MPa RC Beam (30 cm x 25 cm) | Beam | 32MPa | Concrete Rectangular | 250 | 300 | 750 | 7037.5 | 0.53 | 1291.28 | G300E | 4015186.98 | 31.5 | G300E | 1035980.41 | 8.13
1022 | Story18 | B43 | 32 MPa RC Beam (30 cm x 25 cm) | Beam | 32MPa | Concrete Rectangular | 250 | 300 | 750 | 4637.5 | 0.35 | 850.92 | G300E | 2198754.69 | 17.25 | G300E | 537371.47 | 4.22
1023 | Story18 | B44 | 32 MPa RC Beam (30 cm x 25 cm) | Beam | 32MPa | Concrete Rectangular | 250 | 300 | 750 | 7037.5 | 0.53 | 1291.28 | G300E | 4711606.25 | 36.97 | G300E | 2394889.11 | 18.79
1024 | Story18 | B45 | 32 MPa RC Beam (30 cm x 25 cm) | Beam | 32MPa | Concrete Rectangular | 250 | 300 | 750 | 4637.5 | 0.35 | 850.92 | G300E | 1375598.44 | 10.79 | G300E | 1307775 | 10.26
1025 | Story18 | B46 | 32 MPa RC Beam (30 cm x 25 cm) | Beam | 32MPa | Concrete Rectangular | 250 | 300 | 750 | 4637.5 | 0.35 | 850.92 | G300E | 1500231.25 | 11.77 | G300E | 871850 | 6.84
1026 | Story18 | B47 | 32 MPa RC Beam (30 cm x 25 cm) | Beam | 32MPa | Concrete Rectangular | 250 | 300 | 750 | 7037.5 | 0.53 | 1291.28 | G300E | 5013339.06 | 39.34 | G300E | 1861145.17 | 14.6
1027 | Story18 | B48 | 32 MPa RC Beam (30 cm x 25 cm) | Beam | 32MPa | Concrete Rectangular | 250 | 300 | 750 | 4637.5 | 0.35 | 850.92 | G300E | 1994704.69 | 15.65 | G300E | 1024019.71 | 8.03
1028 | Story18 | B49 | 32 MPa RC Beam (30 cm x 25 cm) | Beam | 32MPa | Concrete Rectangular | 250 | 300 | 750 | 7037.5 | 0.53 | 1291.28 | G300E | 4691666.67 | 36.81 | G300E | 1087296.1 | 8.53
1029 | Story18 | B5 | 32 MPa RC Beam (30 cm x 25 cm) | Beam | 32MPa | Concrete Rectangular | 250 | 300 | 750 | 4637.5 | 0.35 | 850.92 | G300E | 2366216.18 | 18.57 | G300E | 1362246.53 | 10.69
1030 | Story18 | B50 | 32 MPa RC Beam (30 cm x 25 cm) | Beam | 32MPa | Concrete Rectangular | 250 | 300 | 750 | 4637.5 | 0.35 | 850.92 | G300E | 1782249.22 | 13.98 | G300E | 973296.47 | 7.64
1031 | Story18 | B51 | 32 MPa RC Beam (30 cm x 25 cm) | Beam | 32MPa | Concrete Rectangular | 250 | 300 | 750 | 7200 | 0.54 | 1321.1 | G300E | 4900800 | 38.45 | G300E | 1511101.8 | 11.86
1032 | Story18 | B55 | 32 MPa RC Beam (30 cm x 25 cm) | Beam | 32MPa | Concrete Rectangular | 250 | 300 | 750 | 7037.5 | 0.53 | 1291.28 | G300E | 4784620.31 | 37.54 | G300E | 1476997.07 | 11.59
1033 | Story18 | B56 | 32 MPa RC Beam (30 cm x 25 cm) | Beam | 32MPa | Concrete Rectangular | 250 | 300 | 750 | 4637.5 | 0.35 | 850.92 | G300E | 1782828.91 | 13.99 | G300E | 973296.47 | 7.64
1034 | Story18 | B57 | 32 MPa RC Beam (30 cm x 25 cm) | Beam | 32MPa | Concrete Rectangular | 250 | 300 | 750 | 7037.5 | 0.53 | 1291.28 | G300E | 4692839.58 | 36.82 | G300E | 1087296.1 | 8.53
1035 | Story18 | B58 | 32 MPa RC Beam (30 cm x 25 cm) | Beam | 32MPa | Concrete Rectangular | 250 | 300 | 750 | 4637.5 | 0.35 | 850.92 | G300E | 1994125 | 15.65 | G300E | 1024019.71 | 8.03
1036 | Story18 | B59 | 32 MPa RC Beam (30 cm x 25 cm) | Beam | 32MPa | Concrete Rectangular | 250 | 300 | 750 | 7037.5 | 0.53 | 1291.28 | G300E | 5013339.06 | 39.34 | G300E | 1861142.53 | 14.6
1037 | Story18 | B6 | 32 MPa RC Beam (30 cm x 25 cm) | Beam | 32MPa | Concrete Rectangular | 250 | 300 | 750 | 7037.5 | 0.53 | 1291.28 | G300E | 3710521.88 | 29.11 | G300E | 2197460.55 | 17.24
1038 | Story18 | B60 | 32 MPa RC Beam (30 cm x 25 cm) | Beam | 32MPa | Concrete Rectangular | 250 | 300 | 750 | 4637.5 | 0.35 | 850.92 | G300E | 1324875.78 | 10.4 | G300E | 871850 | 6.84
1039 | Story18 | B61 | 32 MPa RC Beam (30 cm x 25 cm) | Beam | 32MPa | Concrete Rectangular | 250 | 300 | 750 | 4637.5 | 0.35 | 850.92 | G300E | 1480232.03 | 11.61 | G300E | 1307775 | 10.26
1040 | Story18 | B62 | 32 MPa RC Beam (30 cm x 25 cm) | Beam | 32MPa | Concrete Rectangular | 250 | 300 | 750 | 7037.5 | 0.53 | 1291.28 | G300E | 5013339.06 | 39.34 | G300E | 1861144.29 | 14.6
1041 | Story18 | B63 | 32 MPa RC Beam (30 cm x 25 cm) | Beam | 32MPa | Concrete Rectangular | 250 | 300 | 750 | 4637.5 | 0.35 | 850.92 | G300E | 2275853.12 | 17.86 | G300E | 537371.47 | 4.22
1042 | Story18 | B64 | 32 MPa RC Beam (30 cm x 25 cm) | Beam | 32MPa | Concrete Rectangular | 250 | 300 | 750 | 7037.5 | 0.53 | 1291.28 | G300E | 4692839.58 | 36.82 | G300E | 1087296.1 | 8.53
1043 | Story18 | B65 | 32 MPa RC Beam (30 cm x 25 cm) | Beam | 32MPa | Concrete Rectangular | 250 | 300 | 750 | 4637.5 | 0.35 | 850.92 | G300E | 2218753.91 | 17.41 | G300E | 973296.47 | 7.64
1044 | Story18 | B66 | 32 MPa RC Beam (30 cm x 25 cm) | Beam | 32MPa | Concrete Rectangular | 250 | 300 | 750 | 7200 | 0.54 | 1321.1 | G300E | 4897800 | 38.43 | G300E | 1511101.8 | 11.86
1045 | Story18 | B67 | 32 MPa RC Beam (30 cm x 25 cm) | Beam | 32MPa | Concrete Rectangular | 250 | 300 | 750 | 4637.5 | 0.35 | 850.92 | G300E | 2222232.03 | 17.44 | G300E | 998658.09 | 7.84
1046 | Story18 | B69 | 32 MPa RC Beam (30 cm x 25 cm) | Beam | 32MPa | Concrete Rectangular | 250 | 300 | 750 | 4637.5 | 0.35 | 850.92 | G300E | 2218753.91 | 17.41 | G300E | 998658.09 | 7.84
1047 | Story18 | B7 | 32 MPa RC Beam (30 cm x 25 cm) | Beam | 32MPa | Concrete Rectangular | 250 | 300 | 750 | 4637.5 | 0.35 | 850.92 | G300E | 2160495.31 | 16.95 | G300E | 747799.19 | 5.87
1048 | Story18 | B70 | 32 MPa RC Beam (30 cm x 25 cm) | Beam | 32MPa | Concrete Rectangular | 250 | 300 | 750 | 7037.5 | 0.53 | 1291.28 | G300E | 4787845.83 | 37.57 | G300E | 1476997.07 | 11.59
1049 | Story18 | B71 | 32 MPa RC Beam (30 cm x 25 cm) | Beam | 32MPa | Concrete Rectangular | 250 | 300 | 750 | 4637.5 | 0.35 | 850.92 | G300E | 2149481.25 | 16.87 | G300E | 973296.47 | 7.64
1050 | Story18 | B72 | 32 MPa RC Beam (30 cm x 25 cm) | Beam | 32MPa | Concrete Rectangular | 250 | 300 | 750 | 7037.5 | 0.53 | 1291.28 | G300E | 4692839.58 | 36.82 | G300E | 1087296.1 | 8.53
1051 | Story18 | B73 | 32 MPa RC Beam (30 cm x 25 cm) | Beam | 32MPa | Concrete Rectangular | 250 | 300 | 750 | 4637.5 | 0.35 | 850.92 | G300E | 2198754.69 | 17.25 | G300E | 537371.47 | 4.22
1052 | Story18 | B74 | 32 MPa RC Beam (30 cm x 25 cm) | Beam | 32MPa | Concrete Rectangular | 250 | 300 | 750 | 7037.5 | 0.53 | 1291.28 | G300E | 5013339.06 | 39.34 | G300E | 1861142.53 | 14.6
1053 | Story18 | B75 | 32 MPa RC Beam (30 cm x 25 cm) | Beam | 32MPa | Concrete Rectangular | 250 | 300 | 750 | 4637.5 | 0.35 | 850.92 | G300E | 1375598.44 | 10.79 | G300E | 1307775 | 10.26
1054 | Story18 | B76 | 32 MPa RC Beam (30 cm x 25 cm) | Beam | 32MPa | Concrete Rectangular | 250 | 300 | 750 | 4637.5 | 0.35 | 850.92 | G300E | 1528346.09 | 11.99 | G300E | 1089812.5 | 8.55
1055 | Story18 | B77 | 32 MPa RC Beam (30 cm x 25 cm) | Beam | 32MPa | Concrete Rectangular | 250 | 300 | 750 | 7037.5 | 0.53 | 1291.28 | G300E | 4711606.25 | 36.97 | G300E | 2394887.35 | 18.79
1056 | Story18 | B78 | 32 MPa RC Beam (30 cm x 25 cm) | Beam | 32MPa | Concrete Rectangular | 250 | 300 | 750 | 4637.5 | 0.35 | 850.92 | G300E | 2235275 | 17.54 | G300E | 1074742.94 | 8.43
1057 | Story18 | B79 | 32 MPa RC Beam (30 cm x 25 cm) | Beam | 32MPa | Concrete Rectangular | 250 | 300 | 750 | 7037.5 | 0.53 | 1291.28 | G300E | 4015186.98 | 31.5 | G300E | 1035980.41 | 8.13
1058 | Story18 | B8 | 32 MPa RC Beam (30 cm x 25 cm) | Beam | 32MPa | Concrete Rectangular | 250 | 300 | 750 | 7037.5 | 0.53 | 1291.28 | G300E | 3416706.25 | 26.81 | G300E | 1866698.05 | 14.65
1059 | Story18 | B80 | 32 MPa RC Beam (30 cm x 25 cm) | Beam | 32MPa | Concrete Rectangular | 250 | 300 | 750 | 4637.5 | 0.35 | 850.92 | G300E | 2159046.09 | 16.94 | G300E | 1074742.94 | 8.43
1060 | Story18 | B81 | 32 MPa RC Beam (30 cm x 25 cm) | Beam | 32MPa | Concrete Rectangular | 250 | 300 | 750 | 7037.5 | 0.53 | 1291.28 | G300E | 3978533.33 | 31.22 | G300E | 1010322.56 | 7.93
1061 | Story18 | B82 | 32 MPa RC Beam (30 cm x 25 cm) | Beam | 32MPa | Concrete Rectangular | 250 | 300 | 750 | 4637.5 | 0.35 | 850.92 | G300E | 2243390.62 | 17.6 | G300E | 1074742.94 | 8.43
1062 | Story18 | B83 | 32 MPa RC Beam (30 cm x 25 cm) | Beam | 32MPa | Concrete Rectangular | 250 | 300 | 750 | 7037.5 | 0.53 | 1291.28 | G300E | 3508193.75 | 27.53 | G300E | 1866698.05 | 14.65
1063 | Story18 | B84 | 32 MPa RC Beam (30 cm x 25 cm) | Beam | 32MPa | Concrete Rectangular | 250 | 300 | 750 | 4637.5 | 0.35 | 850.92 | G300E | 2243390.62 | 17.6 | G300E | 1074742.94 | 8.43
1064 | Story18 | B85 | 32 MPa RC Beam (30 cm x 25 cm) | Beam | 32MPa | Concrete Rectangular | 250 | 300 | 750 | 7037.5 | 0.53 | 1291.28 | G300E | 3978240.1 | 31.21 | G300E | 1010322.56 | 7.93
1065 | Story18 | B86 | 32 MPa RC Beam (30 cm x 25 cm) | Beam | 32MPa | Concrete Rectangular | 250 | 300 | 750 | 4637.5 | 0.35 | 850.92 | G300E | 2155857.81 | 16.92 | G300E | 1074742.94 | 8.43
1066 | Story18 | B87 | 32 MPa RC Beam (30 cm x 25 cm) | Beam | 32MPa | Concrete Rectangular | 250 | 300 | 750 | 7037.5 | 0.53 | 1291.28 | G300E | 4015186.98 | 31.5 | G300E | 1035980.41 | 8.13
1067 | Story18 | B88 | 32 MPa RC Beam (30 cm x 25 cm) | Beam | 32MPa | Concrete Rectangular | 250 | 300 | 750 | 4637.5 | 0.35 | 850.92 | G300E | 2231796.88 | 17.51 | G300E | 1074742.94 | 8.43
1068 | Story18 | B89 | 32 MPa RC Beam (30 cm x 25 cm) | Beam | 32MPa | Concrete Rectangular | 250 | 300 | 750 | 7037.5 | 0.53 | 1291.28 | G300E | 4711606.25 | 36.97 | G300E | 2394890.87 | 18.79
1069 | Story18 | B9 | 32 MPa RC Beam (30 cm x 25 cm) | Beam | 32MPa | Concrete Rectangular | 250 | 300 | 750 | 4637.5 | 0.35 | 850.92 | G300E | 2168321.09 | 17.01 | G300E | 638817.94 | 5.01
1070 | Story18 | B90 | 32 MPa RC Beam (30 cm x 25 cm) | Beam | 32MPa | Concrete Rectangular | 250 | 300 | 750 | 4637.5 | 0.35 | 850.92 | G300E | 1429799.22 | 11.22 | G300E | 1089812.5 | 8.55
1071 | Story18 | B91 | 32 MPa RC Beam (30 cm x 25 cm) | Beam | 32MPa | Concrete Rectangular | 250 | 300 | 750 | 4637.5 | 0.35 | 850.92 | G300E | 1611821.09 | 12.65 | G300E | 1748337.5 | 13.72
1072 | Story18 | B92 | 32 MPa RC Beam (30 cm x 25 cm) | Beam | 32MPa | Concrete Rectangular | 250 | 300 | 750 | 7037.5 | 0.53 | 1291.28 | G300E | 4653253.65 | 36.51 | G300E | 1624721.53 | 12.75
1073 | Story18 | B93 | 32 MPa RC Beam (30 cm x 25 cm) | Beam | 32MPa | Concrete Rectangular | 250 | 300 | 750 | 4637.5 | 0.35 | 850.92 | G300E | 2415267.97 | 18.95 | G300E | 596081.35 | 4.68
1074 | Story18 | B94 | 32 MPa RC Beam (30 cm x 25 cm) | Beam | 32MPa | Concrete Rectangular | 250 | 300 | 750 | 7037.5 | 0.53 | 1291.28 | G300E | 4066208.85 | 31.9 | G300E | 1035980.41 | 8.13
1075 | Story18 | B95 | 32 MPa RC Beam (30 cm x 25 cm) | Beam | 32MPa | Concrete Rectangular | 250 | 300 | 750 | 4637.5 | 0.35 | 850.92 | G300E | 2315271.88 | 18.17 | G300E | 1028248.24 | 8.07
1076 | Story18 | B96 | 32 MPa RC Beam (30 cm x 25 cm) | Beam | 32MPa | Concrete Rectangular | 250 | 300 | 750 | 7037.5 | 0.53 | 1291.28 | G300E | 4195229.69 | 32.92 | G300E | 2385092.03 | 18.71
1077 | Story18 | B97 | 32 MPa RC Beam (30 cm x 25 cm) | Beam | 32MPa | Concrete Rectangular | 250 | 300 | 750 | 4637.5 | 0.35 | 850.92 | G300E | 2168321.09 | 17.01 | G300E | 638817.94 | 5.01
1078 | Story18 | B98 | 32 MPa RC Beam (30 cm x 25 cm) | Beam | 32MPa | Concrete Rectangular | 250 | 300 | 750 | 7037.5 | 0.53 | 1291.28 | G300E | 4128080.21 | 32.39 | G300E | 1035980.41 | 8.13
1079 | Story18 | B99 | 32 MPa RC Beam (30 cm x 25 cm) | Beam | 32MPa | Concrete Rectangular | 250 | 300 | 750 | 4637.5 | 0.35 | 850.92 | G300E | 2168321.09 | 17.01 | G300E | 638817.94 | 5.01
1080 | Story19 | B1 | 32 MPa RC Beam (42.5 cm x 25 cm) | Beam | 32MPa | Concrete Rectangular | 250 | 425 | 1062.5 | 4637.5 | 0.49 | 1205.47 | G300E | 1565156.25 | 12.28 | G300E | 2541256.67 | 19.94
1081 | Story19 | B10 | 32 MPa RC Beam (42.5 cm x 25 cm) | Beam | 32MPa | Concrete Rectangular | 250 | 425 | 1062.5 | 7037.5 | 0.75 | 1829.32 | G300E | 3064538.02 | 24.05 | G300E | 3216558.72 | 25.24
1082 | Story19 | B100 | 32 MPa RC Beam (42.5 cm x 25 cm) | Beam | 32MPa | Concrete Rectangular | 250 | 425 | 1062.5 | 7037.5 | 0.75 | 1829.32 | G300E | 3356887.5 | 26.34 | G300E | 1576258.37 | 12.37
1083 | Story19 | B101 | 32 MPa RC Beam (42.5 cm x 25 cm) | Beam | 32MPa | Concrete Rectangular | 250 | 425 | 1062.5 | 4637.5 | 0.49 | 1205.47 | G300E | 1842246.88 | 14.45 | G300E | 1414344.17 | 11.1
1084 | Story19 | B102 | 32 MPa RC Beam (42.5 cm x 25 cm) | Beam | 32MPa | Concrete Rectangular | 250 | 425 | 1062.5 | 7037.5 | 0.75 | 1829.32 | G300E | 3244873.96 | 25.46 | G300E | 1576258.37 | 12.37
1085 | Story19 | B103 | 32 MPa RC Beam (42.5 cm x 25 cm) | Beam | 32MPa | Concrete Rectangular | 250 | 425 | 1062.5 | 4637.5 | 0.49 | 1205.47 | G300E | 1911809.38 | 15 | G300E | 287431.67 | 2.26
1086 | Story19 | B104 | 32 MPa RC Beam (42.5 cm x 25 cm) | Beam | 32MPa | Concrete Rectangular | 250 | 425 | 1062.5 | 7037.5 | 0.75 | 1829.32 | G300E | 3479750.52 | 27.3 | G300E | 1539909.76 | 12.08
1087 | Story19 | B105 | 32 MPa RC Beam (42.5 cm x 25 cm) | Beam | 32MPa | Concrete Rectangular | 250 | 425 | 1062.5 | 4637.5 | 0.49 | 1205.47 | G300E | 1565156.25 | 12.28 | G300E | 2541256.67 | 19.94
1088 | Story19 | B106 | 32 MPa RC Beam (42.5 cm x 25 cm) | Beam | 32MPa | Concrete Rectangular | 250 | 425 | 1062.5 | 7037.5 | 0.75 | 1829.32 | G300E | 3247219.79 | 25.48 | G300E | 3929105.6 | 30.83
1089 | Story19 | B107 | 32 MPa RC Beam (42.5 cm x 25 cm) | Beam | 32MPa | Concrete Rectangular | 250 | 425 | 1062.5 | 7037.5 | 0.75 | 1829.32 | G300E | 3202942.19 | 25.13 | G300E | 1648955.6 | 12.94
1090 | Story19 | B108 | 32 MPa RC Beam (42.5 cm x 25 cm) | Beam | 32MPa | Concrete Rectangular | 250 | 425 | 1062.5 | 7037.5 | 0.75 | 1829.32 | G300E | 3064538.02 | 24.05 | G300E | 3216558.72 | 25.24
1091 | Story19 | B109 | 32 MPa RC Beam (42.5 cm x 25 cm) | Beam | 32MPa | Concrete Rectangular | 250 | 425 | 1062.5 | 7037.5 | 0.75 | 1829.32 | G300E | 2815586.46 | 22.09 | G300E | 1576258.37 | 12.37
1092 | Story19 | B11 | 32 MPa RC Beam (42.5 cm x 25 cm) | Beam | 32MPa | Concrete Rectangular | 250 | 425 | 1062.5 | 4637.5 | 0.49 | 1205.47 | G300E | 1842536.72 | 14.46 | G300E | 1414344.17 | 11.1
1093 | Story19 | B110 | 32 MPa RC Beam (42.5 cm x 25 cm) | Beam | 32MPa | Concrete Rectangular | 250 | 425 | 1062.5 | 7037.5 | 0.75 | 1829.32 | G300E | 3064538.02 | 24.05 | G300E | 3216558.72 | 25.24
1094 | Story19 | B111 | 32 MPa RC Beam (42.5 cm x 25 cm) | Beam | 32MPa | Concrete Rectangular | 250 | 425 | 1062.5 | 7037.5 | 0.75 | 1829.32 | G300E | 3202942.19 | 25.13 | G300E | 1648955.6 | 12.94
1095 | Story19 | B112 | 32 MPa RC Beam (42.5 cm x 25 cm) | Beam | 32MPa | Concrete Rectangular | 250 | 425 | 1062.5 | 7037.5 | 0.75 | 1829.32 | G300E | 3247219.79 | 25.48 | G300E | 3929105.6 | 30.83
1096 | Story19 | B12 | 32 MPa RC Beam (42.5 cm x 25 cm) | Beam | 32MPa | Concrete Rectangular | 250 | 425 | 1062.5 | 7037.5 | 0.75 | 1829.32 | G300E | 3202942.19 | 25.13 | G300E | 1648955.6 | 12.94
1097 | Story19 | B13 | 32 MPa RC Beam (42.5 cm x 25 cm) | Beam | 32MPa | Concrete Rectangular | 250 | 425 | 1062.5 | 4637.5 | 0.49 | 1205.47 | G300E | 1911809.38 | 15 | G300E | 287431.67 | 2.26
1098 | Story19 | B14 | 32 MPa RC Beam (42.5 cm x 25 cm) | Beam | 32MPa | Concrete Rectangular | 250 | 425 | 1062.5 | 7037.5 | 0.75 | 1829.32 | G300E | 3247219.79 | 25.48 | G300E | 3929105.6 | 30.83
1099 | Story19 | B15 | 32 MPa RC Beam (42.5 cm x 25 cm) | Beam | 32MPa | Concrete Rectangular | 250 | 425 | 1062.5 | 4637.5 | 0.49 | 1205.47 | G300E | 1565156.25 | 12.28 | G300E | 2541256.67 | 19.94
1100 | Story19 | B16 | 32 MPa RC Beam (42.5 cm x 25 cm) | Beam | 32MPa | Concrete Rectangular | 250 | 425 | 1062.5 | 4637.5 | 0.49 | 1205.47 | G300E | 1479072.66 | 11.61 | G300E | 1414344.17 | 11.1
1101 | Story19 | B17 | 32 MPa RC Beam (42.5 cm x 25 cm) | Beam | 32MPa | Concrete Rectangular | 250 | 425 | 1062.5 | 7037.5 | 0.75 | 1829.32 | G300E | 3480336.98 | 27.31 | G300E | 2109947.26 | 16.56
1102 | Story19 | B18 | 32 MPa RC Beam (42.5 cm x 25 cm) | Beam | 32MPa | Concrete Rectangular | 250 | 425 | 1062.5 | 4637.5 | 0.49 | 1205.47 | G300E | 1796451.56 | 14.1 | G300E | 287431.67 | 2.26
1103 | Story19 | B19 | 32 MPa RC Beam (42.5 cm x 25 cm) | Beam | 32MPa | Concrete Rectangular | 250 | 425 | 1062.5 | 7037.5 | 0.75 | 1829.32 | G300E | 3248979.17 | 25.49 | G300E | 1576258.37 | 12.37
1104 | Story19 | B2 | 32 MPa RC Beam (42.5 cm x 25 cm) | Beam | 32MPa | Concrete Rectangular | 250 | 425 | 1062.5 | 7037.5 | 0.75 | 1829.32 | G300E | 3246926.56 | 25.48 | G300E | 3929105.6 | 30.83
1105 | Story19 | B20 | 32 MPa RC Beam (42.5 cm x 25 cm) | Beam | 32MPa | Concrete Rectangular | 250 | 425 | 1062.5 | 4637.5 | 0.49 | 1205.47 | G300E | 1746598.44 | 13.7 | G300E | 1414344.17 | 11.1
1106 | Story19 | B21 | 32 MPa RC Beam (42.5 cm x 25 cm) | Beam | 32MPa | Concrete Rectangular | 250 | 425 | 1062.5 | 7037.5 | 0.75 | 1829.32 | G300E | 3433420.31 | 26.94 | G300E | 2003786.5 | 15.72
1107 | Story19 | B22 | 32 MPa RC Beam (42.5 cm x 25 cm) | Beam | 32MPa | Concrete Rectangular | 250 | 425 | 1062.5 | 4637.5 | 0.49 | 1205.47 | G300E | 1752975 | 13.75 | G300E | 1414344.17 | 11.1
1108 | Story19 | B23 | 32 MPa RC Beam (42.5 cm x 25 cm) | Beam | 32MPa | Concrete Rectangular | 250 | 425 | 1062.5 | 7037.5 | 0.75 | 1829.32 | G300E | 3336361.46 | 26.18 | G300E | 1576258.37 | 12.37
1109 | Story19 | B24 | 32 MPa RC Beam (42.5 cm x 25 cm) | Beam | 32MPa | Concrete Rectangular | 250 | 425 | 1062.5 | 4637.5 | 0.49 | 1205.47 | G300E | 1753844.53 | 13.76 | G300E | 1414344.17 | 11.1
1110 | Story19 | B25 | 32 MPa RC Beam (42.5 cm x 25 cm) | Beam | 32MPa | Concrete Rectangular | 250 | 425 | 1062.5 | 7037.5 | 0.75 | 1829.32 | G300E | 3356594.27 | 26.34 | G300E | 1576258.37 | 12.37
1111 | Story19 | B26 | 32 MPa RC Beam (42.5 cm x 25 cm) | Beam | 32MPa | Concrete Rectangular | 250 | 425 | 1062.5 | 4637.5 | 0.49 | 1205.47 | G300E | 1739062.5 | 13.65 | G300E | 1414344.17 | 11.1
1112 | Story19 | B27 | 32 MPa RC Beam (42.5 cm x 25 cm) | Beam | 32MPa | Concrete Rectangular | 250 | 425 | 1062.5 | 7037.5 | 0.75 | 1829.32 | G300E | 3244873.96 | 25.46 | G300E | 1576258.37 | 12.37
1113 | Story19 | B28 | 32 MPa RC Beam (42.5 cm x 25 cm) | Beam | 32MPa | Concrete Rectangular | 250 | 425 | 1062.5 | 4637.5 | 0.49 | 1205.47 | G300E | 1796451.56 | 14.1 | G300E | 287431.67 | 2.26
1114 | Story19 | B29 | 32 MPa RC Beam (42.5 cm x 25 cm) | Beam | 32MPa | Concrete Rectangular | 250 | 425 | 1062.5 | 7037.5 | 0.75 | 1829.32 | G300E | 3479750.52 | 27.3 | G300E | 1539909.76 | 12.08
1115 | Story19 | B3 | 32 MPa RC Beam (42.5 cm x 25 cm) | Beam | 32MPa | Concrete Rectangular | 250 | 425 | 1062.5 | 4637.5 | 0.49 | 1205.47 | G300E | 1914128.12 | 15.02 | G300E | 287431.67 | 2.26
1116 | Story19 | B30 | 32 MPa RC Beam (42.5 cm x 25 cm) | Beam | 32MPa | Concrete Rectangular | 250 | 425 | 1062.5 | 4637.5 | 0.49 | 1205.47 | G300E | 1479072.66 | 11.61 | G300E | 1414344.17 | 11.1
1117 | Story19 | B31 | 32 MPa RC Beam (42.5 cm x 25 cm) | Beam | 32MPa | Concrete Rectangular | 250 | 425 | 1062.5 | 4637.5 | 0.49 | 1205.47 | G300E | 1473275.78 | 11.56 | G300E | 1977800.42 | 15.52
1118 | Story19 | B32 | 32 MPa RC Beam (42.5 cm x 25 cm) | Beam | 32MPa | Concrete Rectangular | 250 | 425 | 1062.5 | 7037.5 | 0.75 | 1829.32 | G300E | 3539276.04 | 27.77 | G300E | 2252456.63 | 17.67
1119 | Story19 | B33 | 32 MPa RC Beam (42.5 cm x 25 cm) | Beam | 32MPa | Concrete Rectangular | 250 | 425 | 1062.5 | 4637.5 | 0.49 | 1205.47 | G300E | 1899056.25 | 14.9 | G300E | 323360.63 | 2.54
1120 | Story19 | B34 | 32 MPa RC Beam (42.5 cm x 25 cm) | Beam | 32MPa | Concrete Rectangular | 250 | 425 | 1062.5 | 7037.5 | 0.75 | 1829.32 | G300E | 3180070.31 | 24.95 | G300E | 1539909.76 | 12.08
1121 | Story19 | B35 | 32 MPa RC Beam (42.5 cm x 25 cm) | Beam | 32MPa | Concrete Rectangular | 250 | 425 | 1062.5 | 4637.5 | 0.49 | 1205.47 | G300E | 1922243.75 | 15.08 | G300E | 1414344.17 | 11.1
1122 | Story19 | B36 | 32 MPa RC Beam (42.5 cm x 25 cm) | Beam | 32MPa | Concrete Rectangular | 250 | 425 | 1062.5 | 7037.5 | 0.75 | 1829.32 | G300E | 2686272.4 | 21.08 | G300E | 1576258.37 | 12.37
1123 | Story19 | B37 | 32 MPa RC Beam (42.5 cm x 25 cm) | Beam | 32MPa | Concrete Rectangular | 250 | 425 | 1062.5 | 4800 | 0.51 | 1247.71 | G300E | 1961600 | 15.39 | G300E | 1677349.84 | 13.16
1124 | Story19 | B38 | 32 MPa RC Beam (42.5 cm x 25 cm) | Beam | 32MPa | Concrete Rectangular | 250 | 425 | 1062.5 | 7037.5 | 0.75 | 1829.32 | G300E | 3053102.08 | 23.96 | G300E | 1430863.91 | 11.23
1125 | Story19 | B39 | 32 MPa RC Beam (42.5 cm x 25 cm) | Beam | 32MPa | Concrete Rectangular | 250 | 425 | 1062.5 | 4800 | 0.51 | 1247.71 | G300E | 1927800 | 15.13 | G300E | 1463903.4 | 11.49
1126 | Story19 | B4 | 32 MPa RC Beam (42.5 cm x 25 cm) | Beam | 32MPa | Concrete Rectangular | 250 | 425 | 1062.5 | 7037.5 | 0.75 | 1829.32 | G300E | 3123524 | 24.51 | G300E | 1754701.04 | 13.77
1127 | Story19 | B40 | 32 MPa RC Beam (42.5 cm x 25 cm) | Beam | 32MPa | Concrete Rectangular | 250 | 425 | 1062.5 | 7037.5 | 0.75 | 1829.32 | G300E | 3200009.9 | 25.11 | G300E | 1539909.76 | 12.08
1128 | Story19 | B41 | 32 MPa RC Beam (42.5 cm x 25 cm) | Beam | 32MPa | Concrete Rectangular | 250 | 425 | 1062.5 | 4637.5 | 0.49 | 1205.47 | G300E | 1921953.91 | 15.08 | G300E | 1414344.17 | 11.1
1129 | Story19 | B42 | 32 MPa RC Beam (42.5 cm x 25 cm) | Beam | 32MPa | Concrete Rectangular | 250 | 425 | 1062.5 | 7037.5 | 0.75 | 1829.32 | G300E | 3180656.77 | 24.96 | G300E | 1539909.76 | 12.08
1130 | Story19 | B43 | 32 MPa RC Beam (42.5 cm x 25 cm) | Beam | 32MPa | Concrete Rectangular | 250 | 425 | 1062.5 | 4637.5 | 0.49 | 1205.47 | G300E | 1899056.25 | 14.9 | G300E | 323360.63 | 2.54
1131 | Story19 | B44 | 32 MPa RC Beam (42.5 cm x 25 cm) | Beam | 32MPa | Concrete Rectangular | 250 | 425 | 1062.5 | 7037.5 | 0.75 | 1829.32 | G300E | 3538982.81 | 27.77 | G300E | 1682419.13 | 13.2
1132 | Story19 | B45 | 32 MPa RC Beam (42.5 cm x 25 cm) | Beam | 32MPa | Concrete Rectangular | 250 | 425 | 1062.5 | 4637.5 | 0.49 | 1205.47 | G300E | 1473275.78 | 11.56 | G300E | 1977800.42 | 15.52
1133 | Story19 | B46 | 32 MPa RC Beam (42.5 cm x 25 cm) | Beam | 32MPa | Concrete Rectangular | 250 | 425 | 1062.5 | 4637.5 | 0.49 | 1205.47 | G300E | 1462551.56 | 11.48 | G300E | 1414344.17 | 11.1
1134 | Story19 | B47 | 32 MPa RC Beam (42.5 cm x 25 cm) | Beam | 32MPa | Concrete Rectangular | 250 | 425 | 1062.5 | 7037.5 | 0.75 | 1829.32 | G300E | 3765942.19 | 29.55 | G300E | 1824928.51 | 14.32
1135 | Story19 | B48 | 32 MPa RC Beam (42.5 cm x 25 cm) | Beam | 32MPa | Concrete Rectangular | 250 | 425 | 1062.5 | 4637.5 | 0.49 | 1205.47 | G300E | 1695006.25 | 13.3 | G300E | 287431.67 | 2.26
1136 | Story19 | B49 | 32 MPa RC Beam (42.5 cm x 25 cm) | Beam | 32MPa | Concrete Rectangular | 250 | 425 | 1062.5 | 7037.5 | 0.75 | 1829.32 | G300E | 3631643.23 | 28.5 | G300E | 1612606.98 | 12.65
1137 | Story19 | B5 | 32 MPa RC Beam (42.5 cm x 25 cm) | Beam | 32MPa | Concrete Rectangular | 250 | 425 | 1062.5 | 4637.5 | 0.49 | 1205.47 | G300E | 1890190.44 | 14.83 | G300E | 1369998.11 | 10.75
1138 | Story19 | B50 | 32 MPa RC Beam (42.5 cm x 25 cm) | Beam | 32MPa | Concrete Rectangular | 250 | 425 | 1062.5 | 4637.5 | 0.49 | 1205.47 | G300E | 1955285.94 | 15.34 | G300E | 1414344.17 | 11.1
1139 | Story19 | B51 | 32 MPa RC Beam (42.5 cm x 25 cm) | Beam | 32MPa | Concrete Rectangular | 250 | 425 | 1062.5 | 7200 | 0.76 | 1871.56 | G300E | 3894900 | 30.56 | G300E | 1649843.02 | 12.95
1140 | Story19 | B55 | 32 MPa RC Beam (42.5 cm x 25 cm) | Beam | 32MPa | Concrete Rectangular | 250 | 425 | 1062.5 | 7037.5 | 0.75 | 1829.32 | G300E | 3804941.67 | 29.85 | G300E | 1612606.98 | 12.65
1141 | Story19 | B56 | 32 MPa RC Beam (42.5 cm x 25 cm) | Beam | 32MPa | Concrete Rectangular | 250 | 425 | 1062.5 | 4637.5 | 0.49 | 1205.47 | G300E | 1955285.94 | 15.34 | G300E | 1414344.17 | 11.1
1142 | Story19 | B57 | 32 MPa RC Beam (42.5 cm x 25 cm) | Beam | 32MPa | Concrete Rectangular | 250 | 425 | 1062.5 | 7037.5 | 0.75 | 1829.32 | G300E | 3631643.23 | 28.5 | G300E | 1612606.98 | 12.65
1143 | Story19 | B58 | 32 MPa RC Beam (42.5 cm x 25 cm) | Beam | 32MPa | Concrete Rectangular | 250 | 425 | 1062.5 | 4637.5 | 0.49 | 1205.47 | G300E | 1695006.25 | 13.3 | G300E | 287431.67 | 2.26
1144 | Story19 | B59 | 32 MPa RC Beam (42.5 cm x 25 cm) | Beam | 32MPa | Concrete Rectangular | 250 | 425 | 1062.5 | 7037.5 | 0.75 | 1829.32 | G300E | 3765648.96 | 29.55 | G300E | 1824928.51 | 14.32
1145 | Story19 | B6 | 32 MPa RC Beam (42.5 cm x 25 cm) | Beam | 32MPa | Concrete Rectangular | 250 | 425 | 1062.5 | 7037.5 | 0.75 | 1829.32 | G300E | 3052808.85 | 23.95 | G300E | 3216558.72 | 25.24
1146 | Story19 | B60 | 32 MPa RC Beam (42.5 cm x 25 cm) | Beam | 32MPa | Concrete Rectangular | 250 | 425 | 1062.5 | 4637.5 | 0.49 | 1205.47 | G300E | 1460812.5 | 11.46 | G300E | 1414344.17 | 11.1
1147 | Story19 | B61 | 32 MPa RC Beam (42.5 cm x 25 cm) | Beam | 32MPa | Concrete Rectangular | 250 | 425 | 1062.5 | 4637.5 | 0.49 | 1205.47 | G300E | 1473275.78 | 11.56 | G300E | 1977800.42 | 15.52
1148 | Story19 | B62 | 32 MPa RC Beam (42.5 cm x 25 cm) | Beam | 32MPa | Concrete Rectangular | 250 | 425 | 1062.5 | 7037.5 | 0.75 | 1829.32 | G300E | 3765942.19 | 29.55 | G300E | 1824928.51 | 14.32
1149 | Story19 | B63 | 32 MPa RC Beam (42.5 cm x 25 cm) | Beam | 32MPa | Concrete Rectangular | 250 | 425 | 1062.5 | 4637.5 | 0.49 | 1205.47 | G300E | 1899056.25 | 14.9 | G300E | 323360.63 | 2.54
1150 | Story19 | B64 | 32 MPa RC Beam (42.5 cm x 25 cm) | Beam | 32MPa | Concrete Rectangular | 250 | 425 | 1062.5 | 7037.5 | 0.75 | 1829.32 | G300E | 3631643.23 | 28.5 | G300E | 1612606.98 | 12.65
1151 | Story19 | B65 | 32 MPa RC Beam (42.5 cm x 25 cm) | Beam | 32MPa | Concrete Rectangular | 250 | 425 | 1062.5 | 4637.5 | 0.49 | 1205.47 | G300E | 1922243.75 | 15.08 | G300E | 1414344.17 | 11.1
1152 | Story19 | B66 | 32 MPa RC Beam (42.5 cm x 25 cm) | Beam | 32MPa | Concrete Rectangular | 250 | 425 | 1062.5 | 7200 | 0.76 | 1871.56 | G300E | 3894000 | 30.55 | G300E | 1649843.02 | 12.95
1153 | Story19 | B67 | 32 MPa RC Beam (42.5 cm x 25 cm) | Beam | 32MPa | Concrete Rectangular | 250 | 425 | 1062.5 | 4637.5 | 0.49 | 1205.47 | G300E | 1864564.84 | 14.63 | G300E | 1414344.17 | 11.1
1154 | Story19 | B69 | 32 MPa RC Beam (42.5 cm x 25 cm) | Beam | 32MPa | Concrete Rectangular | 250 | 425 | 1062.5 | 4637.5 | 0.49 | 1205.47 | G300E | 1864564.84 | 14.63 | G300E | 1414344.17 | 11.1
1155 | Story19 | B7 | 32 MPa RC Beam (42.5 cm x 25 cm) | Beam | 32MPa | Concrete Rectangular | 250 | 425 | 1062.5 | 4637.5 | 0.49 | 1205.47 | G300E | 1768626.56 | 13.88 | G300E | 850887.92 | 6.68
1156 | Story19 | B70 | 32 MPa RC Beam (42.5 cm x 25 cm) | Beam | 32MPa | Concrete Rectangular | 250 | 425 | 1062.5 | 7037.5 | 0.75 | 1829.32 | G300E | 3806114.58 | 29.86 | G300E | 1612606.98 | 12.65
1157 | Story19 | B71 | 32 MPa RC Beam (42.5 cm x 25 cm) | Beam | 32MPa | Concrete Rectangular | 250 | 425 | 1062.5 | 4637.5 | 0.49 | 1205.47 | G300E | 1922243.75 | 15.08 | G300E | 1414344.17 | 11.1
1158 | Story19 | B72 | 32 MPa RC Beam (42.5 cm x 25 cm) | Beam | 32MPa | Concrete Rectangular | 250 | 425 | 1062.5 | 7037.5 | 0.75 | 1829.32 | G300E | 3631643.23 | 28.5 | G300E | 1612606.98 | 12.65
1159 | Story19 | B73 | 32 MPa RC Beam (42.5 cm x 25 cm) | Beam | 32MPa | Concrete Rectangular | 250 | 425 | 1062.5 | 4637.5 | 0.49 | 1205.47 | G300E | 1899056.25 | 14.9 | G300E | 323360.63 | 2.54
1160 | Story19 | B74 | 32 MPa RC Beam (42.5 cm x 25 cm) | Beam | 32MPa | Concrete Rectangular | 250 | 425 | 1062.5 | 7037.5 | 0.75 | 1829.32 | G300E | 3765648.96 | 29.55 | G300E | 1824928.51 | 14.32
1161 | Story19 | B75 | 32 MPa RC Beam (42.5 cm x 25 cm) | Beam | 32MPa | Concrete Rectangular | 250 | 425 | 1062.5 | 4637.5 | 0.49 | 1205.47 | G300E | 1473275.78 | 11.56 | G300E | 1977800.42 | 15.52
1162 | Story19 | B76 | 32 MPa RC Beam (42.5 cm x 25 cm) | Beam | 32MPa | Concrete Rectangular | 250 | 425 | 1062.5 | 4637.5 | 0.49 | 1205.47 | G300E | 1479072.66 | 11.61 | G300E | 1414344.17 | 11.1
1163 | Story19 | B77 | 32 MPa RC Beam (42.5 cm x 25 cm) | Beam | 32MPa | Concrete Rectangular | 250 | 425 | 1062.5 | 7037.5 | 0.75 | 1829.32 | G300E | 3538982.81 | 27.77 | G300E | 2252456.63 | 17.67
1164 | Story19 | B78 | 32 MPa RC Beam (42.5 cm x 25 cm) | Beam | 32MPa | Concrete Rectangular | 250 | 425 | 1062.5 | 4637.5 | 0.49 | 1205.47 | G300E | 1796451.56 | 14.1 | G300E | 287431.67 | 2.26
1165 | Story19 | B79 | 32 MPa RC Beam (42.5 cm x 25 cm) | Beam | 32MPa | Concrete Rectangular | 250 | 425 | 1062.5 | 7037.5 | 0.75 | 1829.32 | G300E | 3180656.77 | 24.96 | G300E | 1539909.76 | 12.08
1166 | Story19 | B8 | 32 MPa RC Beam (42.5 cm x 25 cm) | Beam | 32MPa | Concrete Rectangular | 250 | 425 | 1062.5 | 7037.5 | 0.75 | 1829.32 | G300E | 2815000 | 22.09 | G300E | 1576258.37 | 12.37
1167 | Story19 | B80 | 32 MPa RC Beam (42.5 cm x 25 cm) | Beam | 32MPa | Concrete Rectangular | 250 | 425 | 1062.5 | 4637.5 | 0.49 | 1205.47 | G300E | 1739062.5 | 13.65 | G300E | 1414344.17 | 11.1
1168 | Story19 | B81 | 32 MPa RC Beam (42.5 cm x 25 cm) | Beam | 32MPa | Concrete Rectangular | 250 | 425 | 1062.5 | 7037.5 | 0.75 | 1829.32 | G300E | 3200596.35 | 25.11 | G300E | 1539909.76 | 12.08
1169 | Story19 | B82 | 32 MPa RC Beam (42.5 cm x 25 cm) | Beam | 32MPa | Concrete Rectangular | 250 | 425 | 1062.5 | 4637.5 | 0.49 | 1205.47 | G300E | 1755003.91 | 13.77 | G300E | 1414344.17 | 11.1
1170 | Story19 | B83 | 32 MPa RC Beam (42.5 cm x 25 cm) | Beam | 32MPa | Concrete Rectangular | 250 | 425 | 1062.5 | 7037.5 | 0.75 | 1829.32 | G300E | 3053102.08 | 23.96 | G300E | 1430863.91 | 11.23
1171 | Story19 | B84 | 32 MPa RC Beam (42.5 cm x 25 cm) | Beam | 32MPa | Concrete Rectangular | 250 | 425 | 1062.5 | 4637.5 | 0.49 | 1205.47 | G300E | 1755003.91 | 13.77 | G300E | 1414344.17 | 11.1
1172 | Story19 | B85 | 32 MPa RC Beam (42.5 cm x 25 cm) | Beam | 32MPa | Concrete Rectangular | 250 | 425 | 1062.5 | 7037.5 | 0.75 | 1829.32 | G300E | 3200596.35 | 25.11 | G300E | 1539909.76 | 12.08
1173 | Story19 | B86 | 32 MPa RC Beam (42.5 cm x 25 cm) | Beam | 32MPa | Concrete Rectangular | 250 | 425 | 1062.5 | 4637.5 | 0.49 | 1205.47 | G300E | 1739062.5 | 13.65 | G300E | 1414344.17 | 11.1
1174 | Story19 | B87 | 32 MPa RC Beam (42.5 cm x 25 cm) | Beam | 32MPa | Concrete Rectangular | 250 | 425 | 1062.5 | 7037.5 | 0.75 | 1829.32 | G300E | 3180656.77 | 24.96 | G300E | 1539909.76 | 12.08
1175 | Story19 | B88 | 32 MPa RC Beam (42.5 cm x 25 cm) | Beam | 32MPa | Concrete Rectangular | 250 | 425 | 1062.5 | 4637.5 | 0.49 | 1205.47 | G300E | 1796451.56 | 14.1 | G300E | 287431.67 | 2.26
1176 | Story19 | B89 | 32 MPa RC Beam (42.5 cm x 25 cm) | Beam | 32MPa | Concrete Rectangular | 250 | 425 | 1062.5 | 7037.5 | 0.75 | 1829.32 | G300E | 3538982.81 | 27.77 | G300E | 1682419.13 | 13.2
1177 | Story19 | B9 | 32 MPa RC Beam (42.5 cm x 25 cm) | Beam | 32MPa | Concrete Rectangular | 250 | 425 | 1062.5 | 4637.5 | 0.49 | 1205.47 | G300E | 1771235.16 | 13.9 | G300E | 850887.92 | 6.68
1178 | Story19 | B90 | 32 MPa RC Beam (42.5 cm x 25 cm) | Beam | 32MPa | Concrete Rectangular | 250 | 425 | 1062.5 | 4637.5 | 0.49 | 1205.47 | G300E | 1479072.66 | 11.61 | G300E | 1414344.17 | 11.1
1179 | Story19 | B91 | 32 MPa RC Beam (42.5 cm x 25 cm) | Beam | 32MPa | Concrete Rectangular | 250 | 425 | 1062.5 | 4637.5 | 0.49 | 1205.47 | G300E | 1565156.25 | 12.28 | G300E | 2541256.67 | 19.94
1180 | Story19 | B92 | 32 MPa RC Beam (42.5 cm x 25 cm) | Beam | 32MPa | Concrete Rectangular | 250 | 425 | 1062.5 | 7037.5 | 0.75 | 1829.32 | G300E | 3480043.75 | 27.31 | G300E | 2109947.26 | 16.56
1181 | Story19 | B93 | 32 MPa RC Beam (42.5 cm x 25 cm) | Beam | 32MPa | Concrete Rectangular | 250 | 425 | 1062.5 | 4637.5 | 0.49 | 1205.47 | G300E | 1911809.38 | 15 | G300E | 287431.67 | 2.26
1182 | Story19 | B94 | 32 MPa RC Beam (42.5 cm x 25 cm) | Beam | 32MPa | Concrete Rectangular | 250 | 425 | 1062.5 | 7037.5 | 0.75 | 1829.32 | G300E | 3244873.96 | 25.46 | G300E | 1576258.37 | 12.37
1183 | Story19 | B95 | 32 MPa RC Beam (42.5 cm x 25 cm) | Beam | 32MPa | Concrete Rectangular | 250 | 425 | 1062.5 | 4637.5 | 0.49 | 1205.47 | G300E | 1842536.72 | 14.46 | G300E | 1414344.17 | 11.1
1184 | Story19 | B96 | 32 MPa RC Beam (42.5 cm x 25 cm) | Beam | 32MPa | Concrete Rectangular | 250 | 425 | 1062.5 | 7037.5 | 0.75 | 1829.32 | G300E | 3356887.5 | 26.34 | G300E | 1576258.37 | 12.37
1185 | Story19 | B97 | 32 MPa RC Beam (42.5 cm x 25 cm) | Beam | 32MPa | Concrete Rectangular | 250 | 425 | 1062.5 | 4637.5 | 0.49 | 1205.47 | G300E | 1771525 | 13.9 | G300E | 850887.92 | 6.68
1186 | Story19 | B98 | 32 MPa RC Beam (42.5 cm x 25 cm) | Beam | 32MPa | Concrete Rectangular | 250 | 425 | 1062.5 | 7037.5 | 0.75 | 1829.32 | G300E | 3337534.38 | 26.19 | G300E | 1576258.37 | 12.37
1187 | Story19 | B99 | 32 MPa RC Beam (42.5 cm x 25 cm) | Beam | 32MPa | Concrete Rectangular | 250 | 425 | 1062.5 | 4637.5 | 0.49 | 1205.47 | G300E | 1771525 | 13.9 | G300E | 850887.92 | 6.68
1188 | Story2 | B1 | 32 MPa RC Beam (27.5 cm x 25 cm) | Beam | 32MPa | Concrete Rectangular | 250 | 275 | 687.5 | 4500 | 0.31 | 756.88 | G300E | 1698428.57 | 13.33 | G300E | 1064571.43 | 8.35
1189 | Story2 | B10 | 32 MPa RC Beam (27.5 cm x 25 cm) | Beam | 32MPa | Concrete Rectangular | 250 | 275 | 687.5 | 6900 | 0.47 | 1160.55 | G300E | 2614472.73 | 20.51 | G300E | 1554381.82 | 12.2
1190 | Story2 | B100 | 32 MPa RC Beam (27.5 cm x 25 cm) | Beam | 32MPa | Concrete Rectangular | 250 | 275 | 687.5 | 6900 | 0.47 | 1160.55 | G300E | 2740868.18 | 21.51 | G300E | 766789.79 | 6.02
1191 | Story2 | B101 | 32 MPa RC Beam (27.5 cm x 25 cm) | Beam | 32MPa | Concrete Rectangular | 250 | 275 | 687.5 | 4500 | 0.31 | 756.88 | G300E | 1598142.86 | 12.54 | G300E | 785840.46 | 6.17
1192 | Story2 | B102 | 32 MPa RC Beam (27.5 cm x 25 cm) | Beam | 32MPa | Concrete Rectangular | 250 | 275 | 687.5 | 6900 | 0.47 | 1160.55 | G300E | 2695077.27 | 21.15 | G300E | 741633.25 | 5.82
1193 | Story2 | B103 | 32 MPa RC Beam (27.5 cm x 25 cm) | Beam | 32MPa | Concrete Rectangular | 250 | 275 | 687.5 | 4500 | 0.31 | 756.88 | G300E | 1638642.86 | 12.86 | G300E | 785840.46 | 6.17
1194 | Story2 | B104 | 32 MPa RC Beam (27.5 cm x 25 cm) | Beam | 32MPa | Concrete Rectangular | 250 | 275 | 687.5 | 6900 | 0.47 | 1160.55 | G300E | 3199718.18 | 25.11 | G300E | 791946.32 | 6.21
1195 | Story2 | B105 | 32 MPa RC Beam (27.5 cm x 25 cm) | Beam | 32MPa | Concrete Rectangular | 250 | 275 | 687.5 | 4500 | 0.31 | 756.88 | G300E | 1207285.71 | 9.47 | G300E | 723214.29 | 5.67
1196 | Story2 | B106 | 32 MPa RC Beam (27.5 cm x 25 cm) | Beam | 32MPa | Concrete Rectangular | 250 | 275 | 687.5 | 6900 | 0.47 | 1160.55 | G300E | 2950063.64 | 23.15 | G300E | 1715722.17 | 13.46
1197 | Story2 | B107 | 32 MPa RC Beam (27.5 cm x 25 cm) | Beam | 32MPa | Concrete Rectangular | 250 | 275 | 687.5 | 6900 | 0.47 | 1160.55 | G300E | 2595968.18 | 20.37 | G300E | 1665409.09 | 13.07
1198 | Story2 | B108 | 32 MPa RC Beam (27.5 cm x 25 cm) | Beam | 32MPa | Concrete Rectangular | 250 | 275 | 687.5 | 6900 | 0.47 | 1160.55 | G300E | 2613218.18 | 20.5 | G300E | 1665409.09 | 13.07
1199 | Story2 | B109 | 32 MPa RC Beam (27.5 cm x 25 cm) | Beam | 32MPa | Concrete Rectangular | 250 | 275 | 687.5 | 6900 | 0.47 | 1160.55 | G300E | 2606004.55 | 20.45 | G300E | 1665409.09 | 13.07
1200 | Story2 | B11 | 32 MPa RC Beam (27.5 cm x 25 cm) | Beam | 32MPa | Concrete Rectangular | 250 | 275 | 687.5 | 4500 | 0.31 | 756.88 | G300E | 1598142.86 | 12.54 | G300E | 785840.46 | 6.17
1201 | Story2 | B110 | 32 MPa RC Beam (27.5 cm x 25 cm) | Beam | 32MPa | Concrete Rectangular | 250 | 275 | 687.5 | 6900 | 0.47 | 1160.55 | G300E | 2614159.09 | 20.51 | G300E | 1554381.82 | 12.2
1202 | Story2 | B111 | 32 MPa RC Beam (27.5 cm x 25 cm) | Beam | 32MPa | Concrete Rectangular | 250 | 275 | 687.5 | 6900 | 0.47 | 1160.55 | G300E | 2596281.82 | 20.37 | G300E | 1554381.82 | 12.2
1203 | Story2 | B112 | 32 MPa RC Beam (27.5 cm x 25 cm) | Beam | 32MPa | Concrete Rectangular | 250 | 275 | 687.5 | 6900 | 0.47 | 1160.55 | G300E | 2950063.64 | 23.15 | G300E | 1715722.17 | 13.46
1204 | Story2 | B12 | 32 MPa RC Beam (27.5 cm x 25 cm) | Beam | 32MPa | Concrete Rectangular | 250 | 275 | 687.5 | 6900 | 0.47 | 1160.55 | G300E | 2596281.82 | 20.37 | G300E | 1554381.82 | 12.2
1205 | Story2 | B13 | 32 MPa RC Beam (27.5 cm x 25 cm) | Beam | 32MPa | Concrete Rectangular | 250 | 275 | 687.5 | 4500 | 0.31 | 756.88 | G300E | 1638642.86 | 12.86 | G300E | 785840.46 | 6.17
1206 | Story2 | B14 | 32 MPa RC Beam (27.5 cm x 25 cm) | Beam | 32MPa | Concrete Rectangular | 250 | 275 | 687.5 | 6900 | 0.47 | 1160.55 | G300E | 2950063.64 | 23.15 | G300E | 1715722.17 | 13.46
1207 | Story2 | B15 | 32 MPa RC Beam (27.5 cm x 25 cm) | Beam | 32MPa | Concrete Rectangular | 250 | 275 | 687.5 | 4500 | 0.31 | 756.88 | G300E | 1207607.14 | 9.48 | G300E | 723214.29 | 5.67
1208 | Story2 | B16 | 32 MPa RC Beam (27.5 cm x 25 cm) | Beam | 32MPa | Concrete Rectangular | 250 | 275 | 687.5 | 4500 | 0.31 | 756.88 | G300E | 1631892.86 | 12.8 | G300E | 952714.29 | 7.48
1209 | Story2 | B17 | 32 MPa RC Beam (27.5 cm x 25 cm) | Beam | 32MPa | Concrete Rectangular | 250 | 275 | 687.5 | 6900 | 0.47 | 1160.55 | G300E | 3200031.82 | 25.11 | G300E | 791946.32 | 6.21
1210 | Story2 | B18 | 32 MPa RC Beam (27.5 cm x 25 cm) | Beam | 32MPa | Concrete Rectangular | 250 | 275 | 687.5 | 4500 | 0.31 | 756.88 | G300E | 1715464.29 | 13.46 | G300E | 785840.46 | 6.17
1211 | Story2 | B19 | 32 MPa RC Beam (27.5 cm x 25 cm) | Beam | 32MPa | Concrete Rectangular | 250 | 275 | 687.5 | 6900 | 0.47 | 1160.55 | G300E | 2695077.27 | 21.15 | G300E | 741633.25 | 5.82
1212 | Story2 | B2 | 32 MPa RC Beam (27.5 cm x 25 cm) | Beam | 32MPa | Concrete Rectangular | 250 | 275 | 687.5 | 6900 | 0.47 | 1160.55 | G300E | 2950690.91 | 23.15 | G300E | 1715722.17 | 13.46
1213 | Story2 | B20 | 32 MPa RC Beam (27.5 cm x 25 cm) | Beam | 32MPa | Concrete Rectangular | 250 | 275 | 687.5 | 4500 | 0.31 | 756.88 | G300E | 1636714.29 | 12.84 | G300E | 734277.38 | 5.76
1214 | Story2 | B21 | 32 MPa RC Beam (27.5 cm x 25 cm) | Beam | 32MPa | Concrete Rectangular | 250 | 275 | 687.5 | 6900 | 0.47 | 1160.55 | G300E | 2774950 | 21.77 | G300E | 702890.64 | 5.52
1215 | Story2 | B22 | 32 MPa RC Beam (27.5 cm x 25 cm) | Beam | 32MPa | Concrete Rectangular | 250 | 275 | 687.5 | 4500 | 0.31 | 756.88 | G300E | 1488857.14 | 11.68 | G300E | 734277.38 | 5.76
1216 | Story2 | B23 | 32 MPa RC Beam (27.5 cm x 25 cm) | Beam | 32MPa | Concrete Rectangular | 250 | 275 | 687.5 | 6900 | 0.47 | 1160.55 | G300E | 2724559.09 | 21.38 | G300E | 766789.79 | 6.02
1217 | Story2 | B24 | 32 MPa RC Beam (27.5 cm x 25 cm) | Beam | 32MPa | Concrete Rectangular | 250 | 275 | 687.5 | 4500 | 0.31 | 756.88 | G300E | 1480178.57 | 11.61 | G300E | 734277.38 | 5.76
1218 | Story2 | B25 | 32 MPa RC Beam (27.5 cm x 25 cm) | Beam | 32MPa | Concrete Rectangular | 250 | 275 | 687.5 | 6900 | 0.47 | 1160.55 | G300E | 2740868.18 | 21.51 | G300E | 766789.79 | 6.02
1219 | Story2 | B26 | 32 MPa RC Beam (27.5 cm x 25 cm) | Beam | 32MPa | Concrete Rectangular | 250 | 275 | 687.5 | 4500 | 0.31 | 756.88 | G300E | 1449321.43 | 11.37 | G300E | 734277.38 | 5.76
1220 | Story2 | B27 | 32 MPa RC Beam (27.5 cm x 25 cm) | Beam | 32MPa | Concrete Rectangular | 250 | 275 | 687.5 | 6900 | 0.47 | 1160.55 | G300E | 2695077.27 | 21.15 | G300E | 741633.25 | 5.82
1221 | Story2 | B28 | 32 MPa RC Beam (27.5 cm x 25 cm) | Beam | 32MPa | Concrete Rectangular | 250 | 275 | 687.5 | 4500 | 0.31 | 756.88 | G300E | 1482107.14 | 11.63 | G300E | 734277.38 | 5.76
1222 | Story2 | B29 | 32 MPa RC Beam (27.5 cm x 25 cm) | Beam | 32MPa | Concrete Rectangular | 250 | 275 | 687.5 | 6900 | 0.47 | 1160.55 | G300E | 3199718.18 | 25.11 | G300E | 791946.32 | 6.21
1223 | Story2 | B3 | 32 MPa RC Beam (27.5 cm x 25 cm) | Beam | 32MPa | Concrete Rectangular | 250 | 275 | 687.5 | 4500 | 0.31 | 756.88 | G300E | 1867821.43 | 14.66 | G300E | 785840.46 | 6.17
1224 | Story2 | B30 | 32 MPa RC Beam (27.5 cm x 25 cm) | Beam | 32MPa | Concrete Rectangular | 250 | 275 | 687.5 | 4500 | 0.31 | 756.88 | G300E | 1144285.71 | 8.98 | G300E | 725142.86 | 5.69
1225 | Story2 | B31 | 32 MPa RC Beam (27.5 cm x 25 cm) | Beam | 32MPa | Concrete Rectangular | 250 | 275 | 687.5 | 4500 | 0.31 | 756.88 | G300E | 1632857.14 | 12.81 | G300E | 1058785.71 | 8.31
1226 | Story2 | B32 | 32 MPa RC Beam (27.5 cm x 25 cm) | Beam | 32MPa | Concrete Rectangular | 250 | 275 | 687.5 | 6900 | 0.47 | 1160.55 | G300E | 3161140.91 | 24.8 | G300E | 791946.32 | 6.21
1227 | Story2 | B33 | 32 MPa RC Beam (27.5 cm x 25 cm) | Beam | 32MPa | Concrete Rectangular | 250 | 275 | 687.5 | 4500 | 0.31 | 756.88 | G300E | 1695214.29 | 13.3 | G300E | 785840.46 | 6.17
1228 | Story2 | B34 | 32 MPa RC Beam (27.5 cm x 25 cm) | Beam | 32MPa | Concrete Rectangular | 250 | 275 | 687.5 | 6900 | 0.47 | 1160.55 | G300E | 2658695.45 | 20.86 | G300E | 741633.25 | 5.82
1229 | Story2 | B35 | 32 MPa RC Beam (27.5 cm x 25 cm) | Beam | 32MPa | Concrete Rectangular | 250 | 275 | 687.5 | 4500 | 0.31 | 756.88 | G300E | 1611964.29 | 12.65 | G300E | 734277.38 | 5.76
1230 | Story2 | B36 | 32 MPa RC Beam (27.5 cm x 25 cm) | Beam | 32MPa | Concrete Rectangular | 250 | 275 | 687.5 | 6900 | 0.47 | 1160.55 | G300E | 2244381.82 | 17.61 | G300E | 741633.25 | 5.82
1231 | Story2 | B37 | 32 MPa RC Beam (27.5 cm x 25 cm) | Beam | 32MPa | Concrete Rectangular | 250 | 275 | 687.5 | 4800 | 0.33 | 807.34 | G300E | 1713280 | 13.44 | G300E | 1070853.92 | 8.4
1232 | Story2 | B38 | 32 MPa RC Beam (27.5 cm x 25 cm) | Beam | 32MPa | Concrete Rectangular | 250 | 275 | 687.5 | 6900 | 0.47 | 1160.55 | G300E | 2263200 | 17.76 | G300E | 1221300 | 9.58
1233 | Story2 | B39 | 32 MPa RC Beam (27.5 cm x 25 cm) | Beam | 32MPa | Concrete Rectangular | 250 | 275 | 687.5 | 4800 | 0.33 | 807.34 | G300E | 1640640 | 12.87 | G300E | 792960 | 6.22
1234 | Story2 | B4 | 32 MPa RC Beam (27.5 cm x 25 cm) | Beam | 32MPa | Concrete Rectangular | 250 | 275 | 687.5 | 6900 | 0.47 | 1160.55 | G300E | 2586672 | 20.3 | G300E | 1877904 | 14.73
1235 | Story2 | B40 | 32 MPa RC Beam (27.5 cm x 25 cm) | Beam | 32MPa | Concrete Rectangular | 250 | 275 | 687.5 | 6900 | 0.47 | 1160.55 | G300E | 2733340.91 | 21.45 | G300E | 741633.25 | 5.82
1236 | Story2 | B41 | 32 MPa RC Beam (27.5 cm x 25 cm) | Beam | 32MPa | Concrete Rectangular | 250 | 275 | 687.5 | 4500 | 0.31 | 756.88 | G300E | 1428428.57 | 11.21 | G300E | 708495.83 | 5.56
1237 | Story2 | B42 | 32 MPa RC Beam (27.5 cm x 25 cm) | Beam | 32MPa | Concrete Rectangular | 250 | 275 | 687.5 | 6900 | 0.47 | 1160.55 | G300E | 2658695.45 | 20.86 | G300E | 741633.25 | 5.82
1238 | Story2 | B43 | 32 MPa RC Beam (27.5 cm x 25 cm) | Beam | 32MPa | Concrete Rectangular | 250 | 275 | 687.5 | 4500 | 0.31 | 756.88 | G300E | 1459285.71 | 11.45 | G300E | 734277.38 | 5.76
1239 | Story2 | B44 | 32 MPa RC Beam (27.5 cm x 25 cm) | Beam | 32MPa | Concrete Rectangular | 250 | 275 | 687.5 | 6900 | 0.47 | 1160.55 | G300E | 3161140.91 | 24.8 | G300E | 791946.32 | 6.21
1240 | Story2 | B45 | 32 MPa RC Beam (27.5 cm x 25 cm) | Beam | 32MPa | Concrete Rectangular | 250 | 275 | 687.5 | 4500 | 0.31 | 756.88 | G300E | 1080642.86 | 8.48 | G300E | 717428.57 | 5.63
1241 | Story2 | B46 | 32 MPa RC Beam (27.5 cm x 25 cm) | Beam | 32MPa | Concrete Rectangular | 250 | 275 | 687.5 | 4500 | 0.31 | 756.88 | G300E | 1632214.29 | 12.81 | G300E | 1166785.71 | 9.16
1242 | Story2 | B47 | 32 MPa RC Beam (27.5 cm x 25 cm) | Beam | 32MPa | Concrete Rectangular | 250 | 275 | 687.5 | 6900 | 0.47 | 1160.55 | G300E | 3169922.73 | 24.87 | G300E | 791946.32 | 6.21
1243 | Story2 | B48 | 32 MPa RC Beam (27.5 cm x 25 cm) | Beam | 32MPa | Concrete Rectangular | 250 | 275 | 687.5 | 4500 | 0.31 | 756.88 | G300E | 1676571.43 | 13.16 | G300E | 785840.46 | 6.17
1244 | Story2 | B49 | 32 MPa RC Beam (27.5 cm x 25 cm) | Beam | 32MPa | Concrete Rectangular | 250 | 275 | 687.5 | 6900 | 0.47 | 1160.55 | G300E | 2697272.73 | 21.16 | G300E | 741633.25 | 5.82
1245 | Story2 | B5 | 32 MPa RC Beam (27.5 cm x 25 cm) | Beam | 32MPa | Concrete Rectangular | 250 | 275 | 687.5 | 4500 | 0.31 | 756.88 | G300E | 1639588.24 | 12.86 | G300E | 939029.89 | 7.37
1246 | Story2 | B50 | 32 MPa RC Beam (27.5 cm x 25 cm) | Beam | 32MPa | Concrete Rectangular | 250 | 275 | 687.5 | 4500 | 0.31 | 756.88 | G300E | 1552500 | 12.18 | G300E | 734277.38 | 5.76
1247 | Story2 | B51 | 32 MPa RC Beam (27.5 cm x 25 cm) | Beam | 32MPa | Concrete Rectangular | 250 | 275 | 687.5 | 7200 | 0.5 | 1211.01 | G300E | 3057495.65 | 23.99 | G300E | 825939.7 | 6.48
1248 | Story2 | B55 | 32 MPa RC Beam (27.5 cm x 25 cm) | Beam | 32MPa | Concrete Rectangular | 250 | 275 | 687.5 | 6900 | 0.47 | 1160.55 | G300E | 2925300 | 22.95 | G300E | 791525.55 | 6.21
1249 | Story2 | B56 | 32 MPa RC Beam (27.5 cm x 25 cm) | Beam | 32MPa | Concrete Rectangular | 250 | 275 | 687.5 | 4500 | 0.31 | 756.88 | G300E | 1371857.14 | 10.76 | G300E | 682714.29 | 5.36
1250 | Story2 | B57 | 32 MPa RC Beam (27.5 cm x 25 cm) | Beam | 32MPa | Concrete Rectangular | 250 | 275 | 687.5 | 6900 | 0.47 | 1160.55 | G300E | 2697900 | 21.17 | G300E | 741633.25 | 5.82
1251 | Story2 | B58 | 32 MPa RC Beam (27.5 cm x 25 cm) | Beam | 32MPa | Concrete Rectangular | 250 | 275 | 687.5 | 4500 | 0.31 | 756.88 | G300E | 1443214.29 | 11.32 | G300E | 734277.38 | 5.76
1252 | Story2 | B59 | 32 MPa RC Beam (27.5 cm x 25 cm) | Beam | 32MPa | Concrete Rectangular | 250 | 275 | 687.5 | 6900 | 0.47 | 1160.55 | G300E | 3169922.73 | 24.87 | G300E | 791946.32 | 6.21
1253 | Story2 | B6 | 32 MPa RC Beam (27.5 cm x 25 cm) | Beam | 32MPa | Concrete Rectangular | 250 | 275 | 687.5 | 6900 | 0.47 | 1160.55 | G300E | 2603809.09 | 20.43 | G300E | 1665409.09 | 13.07
1254 | Story2 | B60 | 32 MPa RC Beam (27.5 cm x 25 cm) | Beam | 32MPa | Concrete Rectangular | 250 | 275 | 687.5 | 4500 | 0.31 | 756.88 | G300E | 1080642.86 | 8.48 | G300E | 711642.86 | 5.58
1255 | Story2 | B61 | 32 MPa RC Beam (27.5 cm x 25 cm) | Beam | 32MPa | Concrete Rectangular | 250 | 275 | 687.5 | 4500 | 0.31 | 756.88 | G300E | 1632857.14 | 12.81 | G300E | 1058785.71 | 8.31
1256 | Story2 | B62 | 32 MPa RC Beam (27.5 cm x 25 cm) | Beam | 32MPa | Concrete Rectangular | 250 | 275 | 687.5 | 6900 | 0.47 | 1160.55 | G300E | 3169922.73 | 24.87 | G300E | 791946.32 | 6.21
1257 | Story2 | B63 | 32 MPa RC Beam (27.5 cm x 25 cm) | Beam | 32MPa | Concrete Rectangular | 250 | 275 | 687.5 | 4500 | 0.31 | 756.88 | G300E | 1695214.29 | 13.3 | G300E | 785840.46 | 6.17
1258 | Story2 | B64 | 32 MPa RC Beam (27.5 cm x 25 cm) | Beam | 32MPa | Concrete Rectangular | 250 | 275 | 687.5 | 6900 | 0.47 | 1160.55 | G300E | 2697586.36 | 21.17 | G300E | 741633.25 | 5.82
1259 | Story2 | B65 | 32 MPa RC Beam (27.5 cm x 25 cm) | Beam | 32MPa | Concrete Rectangular | 250 | 275 | 687.5 | 4500 | 0.31 | 756.88 | G300E | 1611321.43 | 12.64 | G300E | 734277.38 | 5.76
1260 | Story2 | B66 | 32 MPa RC Beam (27.5 cm x 25 cm) | Beam | 32MPa | Concrete Rectangular | 250 | 275 | 687.5 | 7200 | 0.5 | 1211.01 | G300E | 2992382.61 | 23.48 | G300E | 825939.7 | 6.48
1261 | Story2 | B67 | 32 MPa RC Beam (27.5 cm x 25 cm) | Beam | 32MPa | Concrete Rectangular | 250 | 275 | 687.5 | 4500 | 0.31 | 756.88 | G300E | 1569600 | 12.32 | G300E | 743400 | 5.83
1262 | Story2 | B69 | 32 MPa RC Beam (27.5 cm x 25 cm) | Beam | 32MPa | Concrete Rectangular | 250 | 275 | 687.5 | 4500 | 0.31 | 756.88 | G300E | 1539900 | 12.08 | G300E | 743400 | 5.83
1263 | Story2 | B7 | 32 MPa RC Beam (27.5 cm x 25 cm) | Beam | 32MPa | Concrete Rectangular | 250 | 275 | 687.5 | 4500 | 0.31 | 756.88 | G300E | 1599428.57 | 12.55 | G300E | 785840.46 | 6.17
1264 | Story2 | B70 | 32 MPa RC Beam (27.5 cm x 25 cm) | Beam | 32MPa | Concrete Rectangular | 250 | 275 | 687.5 | 6900 | 0.47 | 1160.55 | G300E | 2868000 | 22.5 | G300E | 791525.55 | 6.21
1265 | Story2 | B71 | 32 MPa RC Beam (27.5 cm x 25 cm) | Beam | 32MPa | Concrete Rectangular | 250 | 275 | 687.5 | 4500 | 0.31 | 756.88 | G300E | 1428750 | 11.21 | G300E | 708495.83 | 5.56
1266 | Story2 | B72 | 32 MPa RC Beam (27.5 cm x 25 cm) | Beam | 32MPa | Concrete Rectangular | 250 | 275 | 687.5 | 6900 | 0.47 | 1160.55 | G300E | 2697900 | 21.17 | G300E | 741633.25 | 5.82
1267 | Story2 | B73 | 32 MPa RC Beam (27.5 cm x 25 cm) | Beam | 32MPa | Concrete Rectangular | 250 | 275 | 687.5 | 4500 | 0.31 | 756.88 | G300E | 1459285.71 | 11.45 | G300E | 734277.38 | 5.76
1268 | Story2 | B74 | 32 MPa RC Beam (27.5 cm x 25 cm) | Beam | 32MPa | Concrete Rectangular | 250 | 275 | 687.5 | 6900 | 0.47 | 1160.55 | G300E | 3169922.73 | 24.87 | G300E | 791946.32 | 6.21
1269 | Story2 | B75 | 32 MPa RC Beam (27.5 cm x 25 cm) | Beam | 32MPa | Concrete Rectangular | 250 | 275 | 687.5 | 4500 | 0.31 | 756.88 | G300E | 1080642.86 | 8.48 | G300E | 717428.57 | 5.63
1270 | Story2 | B76 | 32 MPa RC Beam (27.5 cm x 25 cm) | Beam | 32MPa | Concrete Rectangular | 250 | 275 | 687.5 | 4500 | 0.31 | 756.88 | G300E | 1631571.43 | 12.8 | G300E | 952714.29 | 7.48
1271 | Story2 | B77 | 32 MPa RC Beam (27.5 cm x 25 cm) | Beam | 32MPa | Concrete Rectangular | 250 | 275 | 687.5 | 6900 | 0.47 | 1160.55 | G300E | 3161140.91 | 24.8 | G300E | 791946.32 | 6.21
1272 | Story2 | B78 | 32 MPa RC Beam (27.5 cm x 25 cm) | Beam | 32MPa | Concrete Rectangular | 250 | 275 | 687.5 | 4500 | 0.31 | 756.88 | G300E | 1715142.86 | 13.46 | G300E | 785840.46 | 6.17
1273 | Story2 | B79 | 32 MPa RC Beam (27.5 cm x 25 cm) | Beam | 32MPa | Concrete Rectangular | 250 | 275 | 687.5 | 6900 | 0.47 | 1160.55 | G300E | 2658695.45 | 20.86 | G300E | 741633.25 | 5.82
1274 | Story2 | B8 | 32 MPa RC Beam (27.5 cm x 25 cm) | Beam | 32MPa | Concrete Rectangular | 250 | 275 | 687.5 | 6900 | 0.47 | 1160.55 | G300E | 2606004.55 | 20.45 | G300E | 1665409.09 | 13.07
1275 | Story2 | B80 | 32 MPa RC Beam (27.5 cm x 25 cm) | Beam | 32MPa | Concrete Rectangular | 250 | 275 | 687.5 | 4500 | 0.31 | 756.88 | G300E | 1629321.43 | 12.78 | G300E | 734277.38 | 5.76
1276 | Story2 | B81 | 32 MPa RC Beam (27.5 cm x 25 cm) | Beam | 32MPa | Concrete Rectangular | 250 | 275 | 687.5 | 6900 | 0.47 | 1160.55 | G300E | 2733340.91 | 21.45 | G300E | 741633.25 | 5.82
1277 | Story2 | B82 | 32 MPa RC Beam (27.5 cm x 25 cm) | Beam | 32MPa | Concrete Rectangular | 250 | 275 | 687.5 | 4500 | 0.31 | 756.88 | G300E | 1493357.14 | 11.72 | G300E | 734277.38 | 5.76
1278 | Story2 | B83 | 32 MPa RC Beam (27.5 cm x 25 cm) | Beam | 32MPa | Concrete Rectangular | 250 | 275 | 687.5 | 6900 | 0.47 | 1160.55 | G300E | 2266336.36 | 17.78 | G300E | 1110272.73 | 8.71
1279 | Story2 | B84 | 32 MPa RC Beam (27.5 cm x 25 cm) | Beam | 32MPa | Concrete Rectangular | 250 | 275 | 687.5 | 4500 | 0.31 | 756.88 | G300E | 1481142.86 | 11.62 | G300E | 734277.38 | 5.76
1280 | Story2 | B85 | 32 MPa RC Beam (27.5 cm x 25 cm) | Beam | 32MPa | Concrete Rectangular | 250 | 275 | 687.5 | 6900 | 0.47 | 1160.55 | G300E | 2733654.55 | 21.45 | G300E | 741633.25 | 5.82
1281 | Story2 | B86 | 32 MPa RC Beam (27.5 cm x 25 cm) | Beam | 32MPa | Concrete Rectangular | 250 | 275 | 687.5 | 4500 | 0.31 | 756.88 | G300E | 1449321.43 | 11.37 | G300E | 734277.38 | 5.76
1282 | Story2 | B87 | 32 MPa RC Beam (27.5 cm x 25 cm) | Beam | 32MPa | Concrete Rectangular | 250 | 275 | 687.5 | 6900 | 0.47 | 1160.55 | G300E | 2658695.45 | 20.86 | G300E | 741633.25 | 5.82
1283 | Story2 | B88 | 32 MPa RC Beam (27.5 cm x 25 cm) | Beam | 32MPa | Concrete Rectangular | 250 | 275 | 687.5 | 4500 | 0.31 | 756.88 | G300E | 1482107.14 | 11.63 | G300E | 734277.38 | 5.76
1284 | Story2 | B89 | 32 MPa RC Beam (27.5 cm x 25 cm) | Beam | 32MPa | Concrete Rectangular | 250 | 275 | 687.5 | 6900 | 0.47 | 1160.55 | G300E | 3161140.91 | 24.8 | G300E | 791946.32 | 6.21
1285 | Story2 | B9 | 32 MPa RC Beam (27.5 cm x 25 cm) | Beam | 32MPa | Concrete Rectangular | 250 | 275 | 687.5 | 4500 | 0.31 | 756.88 | G300E | 1599428.57 | 12.55 | G300E | 785840.46 | 6.17
1286 | Story2 | B90 | 32 MPa RC Beam (27.5 cm x 25 cm) | Beam | 32MPa | Concrete Rectangular | 250 | 275 | 687.5 | 4500 | 0.31 | 756.88 | G300E | 1144285.71 | 8.98 | G300E | 725142.86 | 5.69
1287 | Story2 | B91 | 32 MPa RC Beam (27.5 cm x 25 cm) | Beam | 32MPa | Concrete Rectangular | 250 | 275 | 687.5 | 4500 | 0.31 | 756.88 | G300E | 1698428.57 | 13.33 | G300E | 1064571.43 | 8.35
1288 | Story2 | B92 | 32 MPa RC Beam (27.5 cm x 25 cm) | Beam | 32MPa | Concrete Rectangular | 250 | 275 | 687.5 | 6900 | 0.47 | 1160.55 | G300E | 3199718.18 | 25.11 | G300E | 791946.32 | 6.21
1289 | Story2 | B93 | 32 MPa RC Beam (27.5 cm x 25 cm) | Beam | 32MPa | Concrete Rectangular | 250 | 275 | 687.5 | 4500 | 0.31 | 756.88 | G300E | 1866214.29 | 14.64 | G300E | 785840.46 | 6.17
1290 | Story2 | B94 | 32 MPa RC Beam (27.5 cm x 25 cm) | Beam | 32MPa | Concrete Rectangular | 250 | 275 | 687.5 | 6900 | 0.47 | 1160.55 | G300E | 2695077.27 | 21.15 | G300E | 741633.25 | 5.82
1291 | Story2 | B95 | 32 MPa RC Beam (27.5 cm x 25 cm) | Beam | 32MPa | Concrete Rectangular | 250 | 275 | 687.5 | 4500 | 0.31 | 756.88 | G300E | 1707428.57 | 13.4 | G300E | 785840.46 | 6.17
1292 | Story2 | B96 | 32 MPa RC Beam (27.5 cm x 25 cm) | Beam | 32MPa | Concrete Rectangular | 250 | 275 | 687.5 | 6900 | 0.47 | 1160.55 | G300E | 2740868.18 | 21.51 | G300E | 766789.79 | 6.02
1293 | Story2 | B97 | 32 MPa RC Beam (27.5 cm x 25 cm) | Beam | 32MPa | Concrete Rectangular | 250 | 275 | 687.5 | 4500 | 0.31 | 756.88 | G300E | 1605535.71 | 12.6 | G300E | 785840.46 | 6.17
1294 | Story2 | B98 | 32 MPa RC Beam (27.5 cm x 25 cm) | Beam | 32MPa | Concrete Rectangular | 250 | 275 | 687.5 | 6900 | 0.47 | 1160.55 | G300E | 2726127.27 | 21.39 | G300E | 766789.79 | 6.02
1295 | Story2 | B99 | 32 MPa RC Beam (27.5 cm x 25 cm) | Beam | 32MPa | Concrete Rectangular | 250 | 275 | 687.5 | 4500 | 0.31 | 756.88 | G300E | 1599107.14 | 12.55 | G300E | 785840.46 | 6.17
1296 | Story20 | B1 | 32 MPa RC Beam (42.5 cm x 25 cm) | Beam | 32MPa | Concrete Rectangular | 250 | 425 | 1062.5 | 4637.5 | 0.49 | 1205.47 | G300E | 1468058.59 | 11.52 | G300E | 1977800.42 | 15.52
1297 | Story20 | B10 | 32 MPa RC Beam (42.5 cm x 25 cm) | Beam | 32MPa | Concrete Rectangular | 250 | 425 | 1062.5 | 7037.5 | 0.75 | 1829.32 | G300E | 2902968.75 | 22.78 | G300E | 3929105.6 | 30.83
1298 | Story20 | B100 | 32 MPa RC Beam (42.5 cm x 25 cm) | Beam | 32MPa | Concrete Rectangular | 250 | 425 | 1062.5 | 7037.5 | 0.75 | 1829.32 | G300E | 3365391.15 | 26.41 | G300E | 2288805.25 | 17.96
1299 | Story20 | B101 | 32 MPa RC Beam (42.5 cm x 25 cm) | Beam | 32MPa | Concrete Rectangular | 250 | 425 | 1062.5 | 4637.5 | 0.49 | 1205.47 | G300E | 1652689.06 | 12.97 | G300E | 1452032.19 | 11.39
1300 | Story20 | B102 | 32 MPa RC Beam (42.5 cm x 25 cm) | Beam | 32MPa | Concrete Rectangular | 250 | 425 | 1062.5 | 7037.5 | 0.75 | 1829.32 | G300E | 3182416.15 | 24.97 | G300E | 1539909.76 | 12.08
1301 | Story20 | B103 | 32 MPa RC Beam (42.5 cm x 25 cm) | Beam | 32MPa | Concrete Rectangular | 250 | 425 | 1062.5 | 4637.5 | 0.49 | 1205.47 | G300E | 1706020.31 | 13.39 | G300E | 932077 | 7.31
1302 | Story20 | B104 | 32 MPa RC Beam (42.5 cm x 25 cm) | Beam | 32MPa | Concrete Rectangular | 250 | 425 | 1062.5 | 7037.5 | 0.75 | 1829.32 | G300E | 3688822.92 | 28.94 | G300E | 2691448.77 | 21.12
1303 | Story20 | B105 | 32 MPa RC Beam (42.5 cm x 25 cm) | Beam | 32MPa | Concrete Rectangular | 250 | 425 | 1062.5 | 4637.5 | 0.49 | 1205.47 | G300E | 1468058.59 | 11.52 | G300E | 1977800.42 | 15.52
1304 | Story20 | B106 | 32 MPa RC Beam (42.5 cm x 25 cm) | Beam | 32MPa | Concrete Rectangular | 250 | 425 | 1062.5 | 7037.5 | 0.75 | 1829.32 | G300E | 3204115.1 | 25.14 | G300E | 3892756.98 | 30.54
1305 | Story20 | B107 | 32 MPa RC Beam (42.5 cm x 25 cm) | Beam | 32MPa | Concrete Rectangular | 250 | 425 | 1062.5 | 7037.5 | 0.75 | 1829.32 | G300E | 3099432.29 | 24.32 | G300E | 2218993.1 | 17.41
1306 | Story20 | B108 | 32 MPa RC Beam (42.5 cm x 25 cm) | Beam | 32MPa | Concrete Rectangular | 250 | 425 | 1062.5 | 7037.5 | 0.75 | 1829.32 | G300E | 2902968.75 | 22.78 | G300E | 3929105.6 | 30.83
1307 | Story20 | B109 | 32 MPa RC Beam (42.5 cm x 25 cm) | Beam | 32MPa | Concrete Rectangular | 250 | 425 | 1062.5 | 7037.5 | 0.75 | 1829.32 | G300E | 2795060.42 | 21.93 | G300E | 2716333.37 | 21.31
1308 | Story20 | B11 | 32 MPa RC Beam (42.5 cm x 25 cm) | Beam | 32MPa | Concrete Rectangular | 250 | 425 | 1062.5 | 4637.5 | 0.49 | 1205.47 | G300E | 1652689.06 | 12.97 | G300E | 1452038.35 | 11.39
1309 | Story20 | B110 | 32 MPa RC Beam (42.5 cm x 25 cm) | Beam | 32MPa | Concrete Rectangular | 250 | 425 | 1062.5 | 7037.5 | 0.75 | 1829.32 | G300E | 2902968.75 | 22.78 | G300E | 3929105.6 | 30.83
1310 | Story20 | B111 | 32 MPa RC Beam (42.5 cm x 25 cm) | Beam | 32MPa | Concrete Rectangular | 250 | 425 | 1062.5 | 7037.5 | 0.75 | 1829.32 | G300E | 3099432.29 | 24.32 | G300E | 2218993.1 | 17.41
1311 | Story20 | B112 | 32 MPa RC Beam (42.5 cm x 25 cm) | Beam | 32MPa | Concrete Rectangular | 250 | 425 | 1062.5 | 7037.5 | 0.75 | 1829.32 | G300E | 3204115.1 | 25.14 | G300E | 3892756.98 | 30.54
1312 | Story20 | B12 | 32 MPa RC Beam (42.5 cm x 25 cm) | Beam | 32MPa | Concrete Rectangular | 250 | 425 | 1062.5 | 7037.5 | 0.75 | 1829.32 | G300E | 3099432.29 | 24.32 | G300E | 2218993.1 | 17.41
1313 | Story20 | B13 | 32 MPa RC Beam (42.5 cm x 25 cm) | Beam | 32MPa | Concrete Rectangular | 250 | 425 | 1062.5 | 4637.5 | 0.49 | 1205.47 | G300E | 1706020.31 | 13.39 | G300E | 932080.69 | 7.31
1314 | Story20 | B14 | 32 MPa RC Beam (42.5 cm x 25 cm) | Beam | 32MPa | Concrete Rectangular | 250 | 425 | 1062.5 | 7037.5 | 0.75 | 1829.32 | G300E | 3204115.1 | 25.14 | G300E | 3892756.98 | 30.54
1315 | Story20 | B15 | 32 MPa RC Beam (42.5 cm x 25 cm) | Beam | 32MPa | Concrete Rectangular | 250 | 425 | 1062.5 | 4637.5 | 0.49 | 1205.47 | G300E | 1468058.59 | 11.52 | G300E | 1977800.42 | 15.52
1316 | Story20 | B16 | 32 MPa RC Beam (42.5 cm x 25 cm) | Beam | 32MPa | Concrete Rectangular | 250 | 425 | 1062.5 | 4637.5 | 0.49 | 1205.47 | G300E | 1463421.09 | 11.48 | G300E | 2491403.55 | 19.55
1317 | Story20 | B17 | 32 MPa RC Beam (42.5 cm x 25 cm) | Beam | 32MPa | Concrete Rectangular | 250 | 425 | 1062.5 | 7037.5 | 0.75 | 1829.32 | G300E | 3689995.83 | 28.95 | G300E | 2691457.49 | 21.12
1318 | Story20 | B18 | 32 MPa RC Beam (42.5 cm x 25 cm) | Beam | 32MPa | Concrete Rectangular | 250 | 425 | 1062.5 | 4637.5 | 0.49 | 1205.47 | G300E | 1597328.91 | 12.53 | G300E | 1414344.17 | 11.1
1319 | Story20 | B19 | 32 MPa RC Beam (42.5 cm x 25 cm) | Beam | 32MPa | Concrete Rectangular | 250 | 425 | 1062.5 | 7037.5 | 0.75 | 1829.32 | G300E | 3186521.35 | 25 | G300E | 1539909.76 | 12.08
1320 | Story20 | B2 | 32 MPa RC Beam (42.5 cm x 25 cm) | Beam | 32MPa | Concrete Rectangular | 250 | 425 | 1062.5 | 7037.5 | 0.75 | 1829.32 | G300E | 3204701.56 | 25.15 | G300E | 3892756.98 | 30.54
1321 | Story20 | B20 | 32 MPa RC Beam (42.5 cm x 25 cm) | Beam | 32MPa | Concrete Rectangular | 250 | 425 | 1062.5 | 4637.5 | 0.49 | 1205.47 | G300E | 1580807.81 | 12.4 | G300E | 1414344.17 | 11.1
1322 | Story20 | B21 | 32 MPa RC Beam (42.5 cm x 25 cm) | Beam | 32MPa | Concrete Rectangular | 250 | 425 | 1062.5 | 7037.5 | 0.75 | 1829.32 | G300E | 3501742.71 | 27.48 | G300E | 2716333.37 | 21.31
1323 | Story20 | B22 | 32 MPa RC Beam (42.5 cm x 25 cm) | Beam | 32MPa | Concrete Rectangular | 250 | 425 | 1062.5 | 4637.5 | 0.49 | 1205.47 | G300E | 1778481.25 | 13.95 | G300E | 1414344.17 | 11.1
1324 | Story20 | B23 | 32 MPa RC Beam (42.5 cm x 25 cm) | Beam | 32MPa | Concrete Rectangular | 250 | 425 | 1062.5 | 7037.5 | 0.75 | 1829.32 | G300E | 3180656.77 | 24.96 | G300E | 436183.37 | 3.42
1325 | Story20 | B24 | 32 MPa RC Beam (42.5 cm x 25 cm) | Beam | 32MPa | Concrete Rectangular | 250 | 425 | 1062.5 | 4637.5 | 0.49 | 1205.47 | G300E | 1779060.94 | 13.96 | G300E | 1414344.17 | 11.1
1326 | Story20 | B25 | 32 MPa RC Beam (42.5 cm x 25 cm) | Beam | 32MPa | Concrete Rectangular | 250 | 425 | 1062.5 | 7037.5 | 0.75 | 1829.32 | G300E | 3365684.38 | 26.41 | G300E | 2288805.25 | 17.96
1327 | Story20 | B26 | 32 MPa RC Beam (42.5 cm x 25 cm) | Beam | 32MPa | Concrete Rectangular | 250 | 425 | 1062.5 | 4637.5 | 0.49 | 1205.47 | G300E | 1574141.41 | 12.35 | G300E | 1414344.17 | 11.1
1328 | Story20 | B27 | 32 MPa RC Beam (42.5 cm x 25 cm) | Beam | 32MPa | Concrete Rectangular | 250 | 425 | 1062.5 | 7037.5 | 0.75 | 1829.32 | G300E | 3182122.92 | 24.97 | G300E | 1539909.76 | 12.08
1329 | Story20 | B28 | 32 MPa RC Beam (42.5 cm x 25 cm) | Beam | 32MPa | Concrete Rectangular | 250 | 425 | 1062.5 | 4637.5 | 0.49 | 1205.47 | G300E | 1597618.75 | 12.54 | G300E | 1414344.17 | 11.1
1330 | Story20 | B29 | 32 MPa RC Beam (42.5 cm x 25 cm) | Beam | 32MPa | Concrete Rectangular | 250 | 425 | 1062.5 | 7037.5 | 0.75 | 1829.32 | G300E | 3688822.92 | 28.94 | G300E | 2691448.77 | 21.12
1331 | Story20 | B3 | 32 MPa RC Beam (42.5 cm x 25 cm) | Beam | 32MPa | Concrete Rectangular | 250 | 425 | 1062.5 | 4637.5 | 0.49 | 1205.47 | G300E | 1705150.78 | 13.38 | G300E | 932732.33 | 7.32
1332 | Story20 | B30 | 32 MPa RC Beam (42.5 cm x 25 cm) | Beam | 32MPa | Concrete Rectangular | 250 | 425 | 1062.5 | 4637.5 | 0.49 | 1205.47 | G300E | 1463421.09 | 11.48 | G300E | 2491403.55 | 19.55
1333 | Story20 | B31 | 32 MPa RC Beam (42.5 cm x 25 cm) | Beam | 32MPa | Concrete Rectangular | 250 | 425 | 1062.5 | 4637.5 | 0.49 | 1205.47 | G300E | 1461971.88 | 11.47 | G300E | 1977800.42 | 15.52
1334 | Story20 | B32 | 32 MPa RC Beam (42.5 cm x 25 cm) | Beam | 32MPa | Concrete Rectangular | 250 | 425 | 1062.5 | 7037.5 | 0.75 | 1829.32 | G300E | 3658033.85 | 28.7 | G300E | 2972884.63 | 23.33
1335 | Story20 | B33 | 32 MPa RC Beam (42.5 cm x 25 cm) | Beam | 32MPa | Concrete Rectangular | 250 | 425 | 1062.5 | 4637.5 | 0.49 | 1205.47 | G300E | 1963691.41 | 15.41 | G300E | 359289.59 | 2.82
1336 | Story20 | B34 | 32 MPa RC Beam (42.5 cm x 25 cm) | Beam | 32MPa | Concrete Rectangular | 250 | 425 | 1062.5 | 7037.5 | 0.75 | 1829.32 | G300E | 3070695.83 | 24.09 | G300E | 1503561.14 | 11.8
1337 | Story20 | B35 | 32 MPa RC Beam (42.5 cm x 25 cm) | Beam | 32MPa | Concrete Rectangular | 250 | 425 | 1062.5 | 4637.5 | 0.49 | 1205.47 | G300E | 1778481.25 | 13.95 | G300E | 922745.84 | 7.24
1338 | Story20 | B36 | 32 MPa RC Beam (42.5 cm x 25 cm) | Beam | 32MPa | Concrete Rectangular | 250 | 425 | 1062.5 | 7037.5 | 0.75 | 1829.32 | G300E | 2682167.19 | 21.05 | G300E | 1861277.12 | 14.6
1339 | Story20 | B37 | 32 MPa RC Beam (42.5 cm x 25 cm) | Beam | 32MPa | Concrete Rectangular | 250 | 425 | 1062.5 | 4800 | 0.51 | 1247.71 | G300E | 1835200 | 14.4 | G300E | 1637682.72 | 12.85
1340 | Story20 | B38 | 32 MPa RC Beam (42.5 cm x 25 cm) | Beam | 32MPa | Concrete Rectangular | 250 | 425 | 1062.5 | 7037.5 | 0.75 | 1829.32 | G300E | 2936690.1 | 23.04 | G300E | 2000901.41 | 15.7
1341 | Story20 | B39 | 32 MPa RC Beam (42.5 cm x 25 cm) | Beam | 32MPa | Concrete Rectangular | 250 | 425 | 1062.5 | 4800 | 0.51 | 1247.71 | G300E | 1812600 | 14.22 | G300E | 1463903.4 | 11.49
1342 | Story20 | B4 | 32 MPa RC Beam (42.5 cm x 25 cm) | Beam | 32MPa | Concrete Rectangular | 250 | 425 | 1062.5 | 7037.5 | 0.75 | 1829.32 | G300E | 3035414.5 | 23.82 | G300E | 2821597.37 | 22.14
1343 | Story20 | B40 | 32 MPa RC Beam (42.5 cm x 25 cm) | Beam | 32MPa | Concrete Rectangular | 250 | 425 | 1062.5 | 7037.5 | 0.75 | 1829.32 | G300E | 3308504.69 | 25.96 | G300E | 1861277.12 | 14.6
1344 | Story20 | B41 | 32 MPa RC Beam (42.5 cm x 25 cm) | Beam | 32MPa | Concrete Rectangular | 250 | 425 | 1062.5 | 4637.5 | 0.49 | 1205.47 | G300E | 1697614.84 | 13.32 | G300E | 922745.84 | 7.24
1345 | Story20 | B42 | 32 MPa RC Beam (42.5 cm x 25 cm) | Beam | 32MPa | Concrete Rectangular | 250 | 425 | 1062.5 | 7037.5 | 0.75 | 1829.32 | G300E | 3072161.98 | 24.11 | G300E | 1503561.14 | 11.8
1346 | Story20 | B43 | 32 MPa RC Beam (42.5 cm x 25 cm) | Beam | 32MPa | Concrete Rectangular | 250 | 425 | 1062.5 | 4637.5 | 0.49 | 1205.47 | G300E | 1963691.41 | 15.41 | G300E | 359289.59 | 2.82
1347 | Story20 | B44 | 32 MPa RC Beam (42.5 cm x 25 cm) | Beam | 32MPa | Concrete Rectangular | 250 | 425 | 1062.5 | 7037.5 | 0.75 | 1829.32 | G300E | 3658033.85 | 28.7 | G300E | 2972883.38 | 23.33
1348 | Story20 | B45 | 32 MPa RC Beam (42.5 cm x 25 cm) | Beam | 32MPa | Concrete Rectangular | 250 | 425 | 1062.5 | 4637.5 | 0.49 | 1205.47 | G300E | 1461971.88 | 11.47 | G300E | 1977800.42 | 15.52
1349 | Story20 | B46 | 32 MPa RC Beam (42.5 cm x 25 cm) | Beam | 32MPa | Concrete Rectangular | 250 | 425 | 1062.5 | 4637.5 | 0.49 | 1205.47 | G300E | 1460812.5 | 11.46 | G300E | 1414344.17 | 11.1
1350 | Story20 | B47 | 32 MPa RC Beam (42.5 cm x 25 cm) | Beam | 32MPa | Concrete Rectangular | 250 | 425 | 1062.5 | 7037.5 | 0.75 | 1829.32 | G300E | 3801422.92 | 29.83 | G300E | 2146295.87 | 16.84
1351 | Story20 | B48 | 32 MPa RC Beam (42.5 cm x 25 cm) | Beam | 32MPa | Concrete Rectangular | 250 | 425 | 1062.5 | 4637.5 | 0.49 | 1205.47 | G300E | 1593560.94 | 12.5 | G300E | 287431.67 | 2.26
1352 | Story20 | B49 | 32 MPa RC Beam (42.5 cm x 25 cm) | Beam | 32MPa | Concrete Rectangular | 250 | 425 | 1062.5 | 7037.5 | 0.75 | 1829.32 | G300E | 3719611.98 | 29.19 | G300E | 1576258.37 | 12.37
1353 | Story20 | B5 | 32 MPa RC Beam (42.5 cm x 25 cm) | Beam | 32MPa | Concrete Rectangular | 250 | 425 | 1062.5 | 4637.5 | 0.49 | 1205.47 | G300E | 1589025.74 | 12.47 | G300E | 1663782.44 | 13.05
1354 | Story20 | B50 | 32 MPa RC Beam (42.5 cm x 25 cm) | Beam | 32MPa | Concrete Rectangular | 250 | 425 | 1062.5 | 4637.5 | 0.49 | 1205.47 | G300E | 1559359.38 | 12.24 | G300E | 287431.67 | 2.26
1355 | Story20 | B51 | 32 MPa RC Beam (42.5 cm x 25 cm) | Beam | 32MPa | Concrete Rectangular | 250 | 425 | 1062.5 | 7200 | 0.76 | 1871.56 | G300E | 3754200 | 29.46 | G300E | 1649843.02 | 12.95
1356 | Story20 | B55 | 32 MPa RC Beam (42.5 cm x 25 cm) | Beam | 32MPa | Concrete Rectangular | 250 | 425 | 1062.5 | 7037.5 | 0.75 | 1829.32 | G300E | 3668003.65 | 28.78 | G300E | 1612606.98 | 12.65
1357 | Story20 | B56 | 32 MPa RC Beam (42.5 cm x 25 cm) | Beam | 32MPa | Concrete Rectangular | 250 | 425 | 1062.5 | 4637.5 | 0.49 | 1205.47 | G300E | 1559649.22 | 12.24 | G300E | 287431.67 | 2.26
1358 | Story20 | B57 | 32 MPa RC Beam (42.5 cm x 25 cm) | Beam | 32MPa | Concrete Rectangular | 250 | 425 | 1062.5 | 7037.5 | 0.75 | 1829.32 | G300E | 3720198.44 | 29.19 | G300E | 1576258.37 | 12.37
1359 | Story20 | B58 | 32 MPa RC Beam (42.5 cm x 25 cm) | Beam | 32MPa | Concrete Rectangular | 250 | 425 | 1062.5 | 4637.5 | 0.49 | 1205.47 | G300E | 1593560.94 | 12.5 | G300E | 287431.67 | 2.26
1360 | Story20 | B59 | 32 MPa RC Beam (42.5 cm x 25 cm) | Beam | 32MPa | Concrete Rectangular | 250 | 425 | 1062.5 | 7037.5 | 0.75 | 1829.32 | G300E | 3801129.69 | 29.83 | G300E | 2146295.87 | 16.84
1361 | Story20 | B6 | 32 MPa RC Beam (42.5 cm x 25 cm) | Beam | 32MPa | Concrete Rectangular | 250 | 425 | 1062.5 | 7037.5 | 0.75 | 1829.32 | G300E | 2882735.94 | 22.62 | G300E | 3929105.6 | 30.83
1362 | Story20 | B60 | 32 MPa RC Beam (42.5 cm x 25 cm) | Beam | 32MPa | Concrete Rectangular | 250 | 425 | 1062.5 | 4637.5 | 0.49 | 1205.47 | G300E | 1460812.5 | 11.46 | G300E | 1414344.17 | 11.1
1363 | Story20 | B61 | 32 MPa RC Beam (42.5 cm x 25 cm) | Beam | 32MPa | Concrete Rectangular | 250 | 425 | 1062.5 | 4637.5 | 0.49 | 1205.47 | G300E | 1461971.88 | 11.47 | G300E | 1977800.42 | 15.52
1364 | Story20 | B62 | 32 MPa RC Beam (42.5 cm x 25 cm) | Beam | 32MPa | Concrete Rectangular | 250 | 425 | 1062.5 | 7037.5 | 0.75 | 1829.32 | G300E | 3801422.92 | 29.83 | G300E | 2146295.87 | 16.84
1365 | Story20 | B63 | 32 MPa RC Beam (42.5 cm x 25 cm) | Beam | 32MPa | Concrete Rectangular | 250 | 425 | 1062.5 | 4637.5 | 0.49 | 1205.47 | G300E | 1963691.41 | 15.41 | G300E | 359289.59 | 2.82
1366 | Story20 | B64 | 32 MPa RC Beam (42.5 cm x 25 cm) | Beam | 32MPa | Concrete Rectangular | 250 | 425 | 1062.5 | 7037.5 | 0.75 | 1829.32 | G300E | 3720198.44 | 29.19 | G300E | 1576258.37 | 12.37
1367 | Story20 | B65 | 32 MPa RC Beam (42.5 cm x 25 cm) | Beam | 32MPa | Concrete Rectangular | 250 | 425 | 1062.5 | 4637.5 | 0.49 | 1205.47 | G300E | 1778771.09 | 13.96 | G300E | 922745.84 | 7.24
1368 | Story20 | B66 | 32 MPa RC Beam (42.5 cm x 25 cm) | Beam | 32MPa | Concrete Rectangular | 250 | 425 | 1062.5 | 7200 | 0.76 | 1871.56 | G300E | 3753600 | 29.45 | G300E | 1649843.02 | 12.95
1369 | Story20 | B67 | 32 MPa RC Beam (42.5 cm x 25 cm) | Beam | 32MPa | Concrete Rectangular | 250 | 425 | 1062.5 | 4637.5 | 0.49 | 1205.47 | G300E | 1752395.31 | 13.75 | G300E | 1414344.17 | 11.1
1370 | Story20 | B69 | 32 MPa RC Beam (42.5 cm x 25 cm) | Beam | 32MPa | Concrete Rectangular | 250 | 425 | 1062.5 | 4637.5 | 0.49 | 1205.47 | G300E | 1752975 | 13.75 | G300E | 1414344.17 | 11.1
1371 | Story20 | B7 | 32 MPa RC Beam (42.5 cm x 25 cm) | Beam | 32MPa | Concrete Rectangular | 250 | 425 | 1062.5 | 4637.5 | 0.49 | 1205.47 | G300E | 1786307.03 | 14.02 | G300E | 1555208.23 | 12.2
1372 | Story20 | B70 | 32 MPa RC Beam (42.5 cm x 25 cm) | Beam | 32MPa | Concrete Rectangular | 250 | 425 | 1062.5 | 7037.5 | 0.75 | 1829.32 | G300E | 3669469.79 | 28.79 | G300E | 1612606.98 | 12.65
1373 | Story20 | B71 | 32 MPa RC Beam (42.5 cm x 25 cm) | Beam | 32MPa | Concrete Rectangular | 250 | 425 | 1062.5 | 4637.5 | 0.49 | 1205.47 | G300E | 1697614.84 | 13.32 | G300E | 922745.84 | 7.24
1374 | Story20 | B72 | 32 MPa RC Beam (42.5 cm x 25 cm) | Beam | 32MPa | Concrete Rectangular | 250 | 425 | 1062.5 | 7037.5 | 0.75 | 1829.32 | G300E | 3720198.44 | 29.19 | G300E | 1576258.37 | 12.37
1375 | Story20 | B73 | 32 MPa RC Beam (42.5 cm x 25 cm) | Beam | 32MPa | Concrete Rectangular | 250 | 425 | 1062.5 | 4637.5 | 0.49 | 1205.47 | G300E | 1963691.41 | 15.41 | G300E | 359289.59 | 2.82
1376 | Story20 | B74 | 32 MPa RC Beam (42.5 cm x 25 cm) | Beam | 32MPa | Concrete Rectangular | 250 | 425 | 1062.5 | 7037.5 | 0.75 | 1829.32 | G300E | 3801129.69 | 29.83 | G300E | 2146295.87 | 16.84
1377 | Story20 | B75 | 32 MPa RC Beam (42.5 cm x 25 cm) | Beam | 32MPa | Concrete Rectangular | 250 | 425 | 1062.5 | 4637.5 | 0.49 | 1205.47 | G300E | 1461971.88 | 11.47 | G300E | 1977800.42 | 15.52
1378 | Story20 | B76 | 32 MPa RC Beam (42.5 cm x 25 cm) | Beam | 32MPa | Concrete Rectangular | 250 | 425 | 1062.5 | 4637.5 | 0.49 | 1205.47 | G300E | 1463421.09 | 11.48 | G300E | 2491403.55 | 19.55
1379 | Story20 | B77 | 32 MPa RC Beam (42.5 cm x 25 cm) | Beam | 32MPa | Concrete Rectangular | 250 | 425 | 1062.5 | 7037.5 | 0.75 | 1829.32 | G300E | 3658033.85 | 28.7 | G300E | 2972883.38 | 23.33
1380 | Story20 | B78 | 32 MPa RC Beam (42.5 cm x 25 cm) | Beam | 32MPa | Concrete Rectangular | 250 | 425 | 1062.5 | 4637.5 | 0.49 | 1205.47 | G300E | 1597618.75 | 12.54 | G300E | 1414344.17 | 11.1
1381 | Story20 | B79 | 32 MPa RC Beam (42.5 cm x 25 cm) | Beam | 32MPa | Concrete Rectangular | 250 | 425 | 1062.5 | 7037.5 | 0.75 | 1829.32 | G300E | 3072161.98 | 24.11 | G300E | 1503561.14 | 11.8
1382 | Story20 | B8 | 32 MPa RC Beam (42.5 cm x 25 cm) | Beam | 32MPa | Concrete Rectangular | 250 | 425 | 1062.5 | 7037.5 | 0.75 | 1829.32 | G300E | 2794180.73 | 21.92 | G300E | 2716333.37 | 21.31
1383 | Story20 | B80 | 32 MPa RC Beam (42.5 cm x 25 cm) | Beam | 32MPa | Concrete Rectangular | 250 | 425 | 1062.5 | 4637.5 | 0.49 | 1205.47 | G300E | 1574141.41 | 12.35 | G300E | 1414344.17 | 11.1
1384 | Story20 | B81 | 32 MPa RC Beam (42.5 cm x 25 cm) | Beam | 32MPa | Concrete Rectangular | 250 | 425 | 1062.5 | 7037.5 | 0.75 | 1829.32 | G300E | 3308504.69 | 25.96 | G300E | 1861277.12 | 14.6
1385 | Story20 | B82 | 32 MPa RC Beam (42.5 cm x 25 cm) | Beam | 32MPa | Concrete Rectangular | 250 | 425 | 1062.5 | 4637.5 | 0.49 | 1205.47 | G300E | 1779350.78 | 13.96 | G300E | 1414344.17 | 11.1
1386 | Story20 | B83 | 32 MPa RC Beam (42.5 cm x 25 cm) | Beam | 32MPa | Concrete Rectangular | 250 | 425 | 1062.5 | 7037.5 | 0.75 | 1829.32 | G300E | 2938156.25 | 23.05 | G300E | 1430863.91 | 11.23
1387 | Story20 | B84 | 32 MPa RC Beam (42.5 cm x 25 cm) | Beam | 32MPa | Concrete Rectangular | 250 | 425 | 1062.5 | 4637.5 | 0.49 | 1205.47 | G300E | 1779640.62 | 13.96 | G300E | 1414344.17 | 11.1
1388 | Story20 | B85 | 32 MPa RC Beam (42.5 cm x 25 cm) | Beam | 32MPa | Concrete Rectangular | 250 | 425 | 1062.5 | 7037.5 | 0.75 | 1829.32 | G300E | 3308211.46 | 25.96 | G300E | 1861277.12 | 14.6
1389 | Story20 | B86 | 32 MPa RC Beam (42.5 cm x 25 cm) | Beam | 32MPa | Concrete Rectangular | 250 | 425 | 1062.5 | 4637.5 | 0.49 | 1205.47 | G300E | 1574141.41 | 12.35 | G300E | 1414344.17 | 11.1
1390 | Story20 | B87 | 32 MPa RC Beam (42.5 cm x 25 cm) | Beam | 32MPa | Concrete Rectangular | 250 | 425 | 1062.5 | 7037.5 | 0.75 | 1829.32 | G300E | 3072161.98 | 24.11 | G300E | 1503561.14 | 11.8
1391 | Story20 | B88 | 32 MPa RC Beam (42.5 cm x 25 cm) | Beam | 32MPa | Concrete Rectangular | 250 | 425 | 1062.5 | 4637.5 | 0.49 | 1205.47 | G300E | 1597618.75 | 12.54 | G300E | 1414344.17 | 11.1
1392 | Story20 | B89 | 32 MPa RC Beam (42.5 cm x 25 cm) | Beam | 32MPa | Concrete Rectangular | 250 | 425 | 1062.5 | 7037.5 | 0.75 | 1829.32 | G300E | 3658033.85 | 28.7 | G300E | 2972883.38 | 23.33
1393 | Story20 | B9 | 32 MPa RC Beam (42.5 cm x 25 cm) | Beam | 32MPa | Concrete Rectangular | 250 | 425 | 1062.5 | 4637.5 | 0.49 | 1205.47 | G300E | 1789205.47 | 14.04 | G300E | 1414344.17 | 11.1
1394 | Story20 | B90 | 32 MPa RC Beam (42.5 cm x 25 cm) | Beam | 32MPa | Concrete Rectangular | 250 | 425 | 1062.5 | 4637.5 | 0.49 | 1205.47 | G300E | 1463421.09 | 11.48 | G300E | 2491403.55 | 19.55
1395 | Story20 | B91 | 32 MPa RC Beam (42.5 cm x 25 cm) | Beam | 32MPa | Concrete Rectangular | 250 | 425 | 1062.5 | 4637.5 | 0.49 | 1205.47 | G300E | 1468058.59 | 11.52 | G300E | 1977800.42 | 15.52
1396 | Story20 | B92 | 32 MPa RC Beam (42.5 cm x 25 cm) | Beam | 32MPa | Concrete Rectangular | 250 | 425 | 1062.5 | 7037.5 | 0.75 | 1829.32 | G300E | 3688822.92 | 28.94 | G300E | 2691448.77 | 21.12
1397 | Story20 | B93 | 32 MPa RC Beam (42.5 cm x 25 cm) | Beam | 32MPa | Concrete Rectangular | 250 | 425 | 1062.5 | 4637.5 | 0.49 | 1205.47 | G300E | 1706020.31 | 13.39 | G300E | 932078.23 | 7.31
1398 | Story20 | B94 | 32 MPa RC Beam (42.5 cm x 25 cm) | Beam | 32MPa | Concrete Rectangular | 250 | 425 | 1062.5 | 7037.5 | 0.75 | 1829.32 | G300E | 3182416.15 | 24.97 | G300E | 1539909.76 | 12.08
1399 | Story20 | B95 | 32 MPa RC Beam (42.5 cm x 25 cm) | Beam | 32MPa | Concrete Rectangular | 250 | 425 | 1062.5 | 4637.5 | 0.49 | 1205.47 | G300E | 1652689.06 | 12.97 | G300E | 1452032.19 | 11.39
1400 | Story20 | B96 | 32 MPa RC Beam (42.5 cm x 25 cm) | Beam | 32MPa | Concrete Rectangular | 250 | 425 | 1062.5 | 7037.5 | 0.75 | 1829.32 | G300E | 3365391.15 | 26.41 | G300E | 2288805.25 | 17.96
1401 | Story20 | B97 | 32 MPa RC Beam (42.5 cm x 25 cm) | Beam | 32MPa | Concrete Rectangular | 250 | 425 | 1062.5 | 4637.5 | 0.49 | 1205.47 | G300E | 1789785.16 | 14.04 | G300E | 1414344.17 | 11.1
1402 | Story20 | B98 | 32 MPa RC Beam (42.5 cm x 25 cm) | Beam | 32MPa | Concrete Rectangular | 250 | 425 | 1062.5 | 7037.5 | 0.75 | 1829.32 | G300E | 3180950 | 24.96 | G300E | 436183.37 | 3.42
1403 | Story20 | B99 | 32 MPa RC Beam (42.5 cm x 25 cm) | Beam | 32MPa | Concrete Rectangular | 250 | 425 | 1062.5 | 4637.5 | 0.49 | 1205.47 | G300E | 1789785.16 | 14.04 | G300E | 1414344.17 | 11.1
1404 | Story21 | B1 | 32 MPa RC Beam (30 cm x 25 cm) | Beam | 32MPa | Concrete Rectangular | 250 | 300 | 750 | 4650 | 0.35 | 853.21 | G300E | 1264218.75 | 9.92 | G300E | 1574025 | 12.35
1405 | Story21 | B10 | 32 MPa RC Beam (30 cm x 25 cm) | Beam | 32MPa | Concrete Rectangular | 250 | 300 | 750 | 7050 | 0.53 | 1293.58 | G300E | 2837037.5 | 22.26 | G300E | 2098550 | 16.47
1406 | Story21 | B100 | 32 MPa RC Beam (30 cm x 25 cm) | Beam | 32MPa | Concrete Rectangular | 250 | 300 | 750 | 7050 | 0.53 | 1293.58 | G300E | 3271200 | 25.67 | G300E | 1623410.26 | 12.74
1407 | Story21 | B101 | 32 MPa RC Beam (30 cm x 25 cm) | Beam | 32MPa | Concrete Rectangular | 250 | 300 | 750 | 4650 | 0.35 | 853.21 | G300E | 2002115.62 | 15.71 | G300E | 975919.91 | 7.66
1408 | Story21 | B102 | 32 MPa RC Beam (30 cm x 25 cm) | Beam | 32MPa | Concrete Rectangular | 250 | 300 | 750 | 7050 | 0.53 | 1293.58 | G300E | 2907243.75 | 22.81 | G300E | 986413.68 | 7.74
1409 | Story21 | B103 | 32 MPa RC Beam (30 cm x 25 cm) | Beam | 32MPa | Concrete Rectangular | 250 | 300 | 750 | 4650 | 0.35 | 853.21 | G300E | 2080293.75 | 16.32 | G300E | 214373.43 | 1.68
1410 | Story21 | B104 | 32 MPa RC Beam (30 cm x 25 cm) | Beam | 32MPa | Concrete Rectangular | 250 | 300 | 750 | 7050 | 0.53 | 1293.58 | G300E | 3776450 | 29.63 | G300E | 1686790.64 | 13.24
1411 | Story21 | B105 | 32 MPa RC Beam (30 cm x 25 cm) | Beam | 32MPa | Concrete Rectangular | 250 | 300 | 750 | 4650 | 0.35 | 853.21 | G300E | 1264218.75 | 9.92 | G300E | 1574025 | 12.35
1412 | Story21 | B106 | 32 MPa RC Beam (30 cm x 25 cm) | Beam | 32MPa | Concrete Rectangular | 250 | 300 | 750 | 7050 | 0.53 | 1293.58 | G300E | 3210100 | 25.19 | G300E | 2201363.67 | 17.27
1413 | Story21 | B107 | 32 MPa RC Beam (30 cm x 25 cm) | Beam | 32MPa | Concrete Rectangular | 250 | 300 | 750 | 7050 | 0.53 | 1293.58 | G300E | 3090837.5 | 24.25 | G300E | 1214950 | 9.53
1414 | Story21 | B108 | 32 MPa RC Beam (30 cm x 25 cm) | Beam | 32MPa | Concrete Rectangular | 250 | 300 | 750 | 7050 | 0.53 | 1293.58 | G300E | 2837037.5 | 22.26 | G300E | 2098550 | 16.47
1415 | Story21 | B109 | 32 MPa RC Beam (30 cm x 25 cm) | Beam | 32MPa | Concrete Rectangular | 250 | 300 | 750 | 7050 | 0.53 | 1293.58 | G300E | 2704262.5 | 21.22 | G300E | 1767200 | 13.87
1416 | Story21 | B11 | 32 MPa RC Beam (30 cm x 25 cm) | Beam | 32MPa | Concrete Rectangular | 250 | 300 | 750 | 4650 | 0.35 | 853.21 | G300E | 2002115.62 | 15.71 | G300E | 975919.91 | 7.66
1417 | Story21 | B110 | 32 MPa RC Beam (30 cm x 25 cm) | Beam | 32MPa | Concrete Rectangular | 250 | 300 | 750 | 7050 | 0.53 | 1293.58 | G300E | 2837037.5 | 22.26 | G300E | 2098550 | 16.47
1418 | Story21 | B111 | 32 MPa RC Beam (30 cm x 25 cm) | Beam | 32MPa | Concrete Rectangular | 250 | 300 | 750 | 7050 | 0.53 | 1293.58 | G300E | 3090837.5 | 24.25 | G300E | 1214950 | 9.53
1419 | Story21 | B112 | 32 MPa RC Beam (30 cm x 25 cm) | Beam | 32MPa | Concrete Rectangular | 250 | 300 | 750 | 7050 | 0.53 | 1293.58 | G300E | 3210100 | 25.19 | G300E | 2201363.67 | 17.27
1420 | Story21 | B12 | 32 MPa RC Beam (30 cm x 25 cm) | Beam | 32MPa | Concrete Rectangular | 250 | 300 | 750 | 7050 | 0.53 | 1293.58 | G300E | 3091131.25 | 24.25 | G300E | 1214950 | 9.53
1421 | Story21 | B13 | 32 MPa RC Beam (30 cm x 25 cm) | Beam | 32MPa | Concrete Rectangular | 250 | 300 | 750 | 4650 | 0.35 | 853.21 | G300E | 2080293.75 | 16.32 | G300E | 214374.3 | 1.68
1422 | Story21 | B14 | 32 MPa RC Beam (30 cm x 25 cm) | Beam | 32MPa | Concrete Rectangular | 250 | 300 | 750 | 7050 | 0.53 | 1293.58 | G300E | 3210100 | 25.19 | G300E | 2201363.67 | 17.27
1423 | Story21 | B15 | 32 MPa RC Beam (30 cm x 25 cm) | Beam | 32MPa | Concrete Rectangular | 250 | 300 | 750 | 4650 | 0.35 | 853.21 | G300E | 1264218.75 | 9.92 | G300E | 1574025 | 12.35
1424 | Story21 | B16 | 32 MPa RC Beam (30 cm x 25 cm) | Beam | 32MPa | Concrete Rectangular | 250 | 300 | 750 | 4650 | 0.35 | 853.21 | G300E | 1209000 | 9.49 | G300E | 1197375 | 9.4
1425 | Story21 | B17 | 32 MPa RC Beam (30 cm x 25 cm) | Beam | 32MPa | Concrete Rectangular | 250 | 300 | 750 | 7050 | 0.53 | 1293.58 | G300E | 3777037.5 | 29.64 | G300E | 1686780.94 | 13.24
1426 | Story21 | B18 | 32 MPa RC Beam (30 cm x 25 cm) | Beam | 32MPa | Concrete Rectangular | 250 | 300 | 750 | 4650 | 0.35 | 853.21 | G300E | 1607446.88 | 12.61 | G300E | 538819.91 | 4.23
1427 | Story21 | B19 | 32 MPa RC Beam (30 cm x 25 cm) | Beam | 32MPa | Concrete Rectangular | 250 | 300 | 750 | 7050 | 0.53 | 1293.58 | G300E | 2906656.25 | 22.81 | G300E | 986413.68 | 7.74
1428 | Story21 | B2 | 32 MPa RC Beam (30 cm x 25 cm) | Beam | 32MPa | Concrete Rectangular | 250 | 300 | 750 | 7050 | 0.53 | 1293.58 | G300E | 3210100 | 25.19 | G300E | 2201363.67 | 17.27
1429 | Story21 | B20 | 32 MPa RC Beam (30 cm x 25 cm) | Beam | 32MPa | Concrete Rectangular | 250 | 300 | 750 | 4650 | 0.35 | 853.21 | G300E | 1559784.38 | 12.24 | G300E | 975919.91 | 7.66
1430 | Story21 | B21 | 32 MPa RC Beam (30 cm x 25 cm) | Beam | 32MPa | Concrete Rectangular | 250 | 300 | 750 | 7050 | 0.53 | 1293.58 | G300E | 3271493.75 | 25.67 | G300E | 1623410.26 | 12.74
1431 | Story21 | B22 | 32 MPa RC Beam (30 cm x 25 cm) | Beam | 32MPa | Concrete Rectangular | 250 | 300 | 750 | 4650 | 0.35 | 853.21 | G300E | 1824834.38 | 14.32 | G300E | 1026779.87 | 8.06
1432 | Story21 | B23 | 32 MPa RC Beam (30 cm x 25 cm) | Beam | 32MPa | Concrete Rectangular | 250 | 300 | 750 | 7050 | 0.53 | 1293.58 | G300E | 3003593.75 | 23.57 | G300E | 986413.68 | 7.74
1433 | Story21 | B24 | 32 MPa RC Beam (30 cm x 25 cm) | Beam | 32MPa | Concrete Rectangular | 250 | 300 | 750 | 4650 | 0.35 | 853.21 | G300E | 1825415.62 | 14.32 | G300E | 1026779.87 | 8.06
1434 | Story21 | B25 | 32 MPa RC Beam (30 cm x 25 cm) | Beam | 32MPa | Concrete Rectangular | 250 | 300 | 750 | 7050 | 0.53 | 1293.58 | G300E | 3271200 | 25.67 | G300E | 1623410.26 | 12.74
1435 | Story21 | B26 | 32 MPa RC Beam (30 cm x 25 cm) | Beam | 32MPa | Concrete Rectangular | 250 | 300 | 750 | 4650 | 0.35 | 853.21 | G300E | 1560075 | 12.24 | G300E | 975919.91 | 7.66
1436 | Story21 | B27 | 32 MPa RC Beam (30 cm x 25 cm) | Beam | 32MPa | Concrete Rectangular | 250 | 300 | 750 | 7050 | 0.53 | 1293.58 | G300E | 2907243.75 | 22.81 | G300E | 986413.68 | 7.74
1437 | Story21 | B28 | 32 MPa RC Beam (30 cm x 25 cm) | Beam | 32MPa | Concrete Rectangular | 250 | 300 | 750 | 4650 | 0.35 | 853.21 | G300E | 1607446.88 | 12.61 | G300E | 538819.91 | 4.23
1438 | Story21 | B29 | 32 MPa RC Beam (30 cm x 25 cm) | Beam | 32MPa | Concrete Rectangular | 250 | 300 | 750 | 7050 | 0.53 | 1293.58 | G300E | 3776450 | 29.63 | G300E | 1686790.64 | 13.24
1439 | Story21 | B3 | 32 MPa RC Beam (30 cm x 25 cm) | Beam | 32MPa | Concrete Rectangular | 250 | 300 | 750 | 4650 | 0.35 | 853.21 | G300E | 2079712.5 | 16.32 | G300E | 214360.35 | 1.68
1440 | Story21 | B30 | 32 MPa RC Beam (30 cm x 25 cm) | Beam | 32MPa | Concrete Rectangular | 250 | 300 | 750 | 4650 | 0.35 | 853.21 | G300E | 1209000 | 9.49 | G300E | 1197375 | 9.4
1441 | Story21 | B31 | 32 MPa RC Beam (30 cm x 25 cm) | Beam | 32MPa | Concrete Rectangular | 250 | 300 | 750 | 4650 | 0.35 | 853.21 | G300E | 1173834.38 | 9.21 | G300E | 1346175 | 10.56
1442 | Story21 | B32 | 32 MPa RC Beam (30 cm x 25 cm) | Beam | 32MPa | Concrete Rectangular | 250 | 300 | 750 | 7050 | 0.53 | 1293.58 | G300E | 3690381.25 | 28.96 | G300E | 2234857.34 | 17.54
1443 | Story21 | B33 | 32 MPa RC Beam (30 cm x 25 cm) | Beam | 32MPa | Concrete Rectangular | 250 | 300 | 750 | 4650 | 0.35 | 853.21 | G300E | 1781531.25 | 13.98 | G300E | 320269.91 | 2.51
1444 | Story21 | B34 | 32 MPa RC Beam (30 cm x 25 cm) | Beam | 32MPa | Concrete Rectangular | 250 | 300 | 750 | 7050 | 0.53 | 1293.58 | G300E | 2814712.5 | 22.09 | G300E | 986413.68 | 7.74
1445 | Story21 | B35 | 32 MPa RC Beam (30 cm x 25 cm) | Beam | 32MPa | Concrete Rectangular | 250 | 300 | 750 | 4650 | 0.35 | 853.21 | G300E | 1795481.25 | 14.09 | G300E | 538819.91 | 4.23
1446 | Story21 | B36 | 32 MPa RC Beam (30 cm x 25 cm) | Beam | 32MPa | Concrete Rectangular | 250 | 300 | 750 | 7050 | 0.53 | 1293.58 | G300E | 3178081.25 | 24.94 | G300E | 629360.26 | 4.94
1447 | Story21 | B37 | 32 MPa RC Beam (30 cm x 25 cm) | Beam | 32MPa | Concrete Rectangular | 250 | 300 | 750 | 4800 | 0.36 | 880.73 | G300E | 1614300 | 12.67 | G300E | 954900.6 | 7.49
1448 | Story21 | B38 | 32 MPa RC Beam (30 cm x 25 cm) | Beam | 32MPa | Concrete Rectangular | 250 | 300 | 750 | 7050 | 0.53 | 1293.58 | G300E | 2501281.25 | 19.63 | G300E | 883600 | 6.93
1449 | Story21 | B39 | 32 MPa RC Beam (30 cm x 25 cm) | Beam | 32MPa | Concrete Rectangular | 250 | 300 | 750 | 4800 | 0.36 | 880.73 | G300E | 1614300 | 12.67 | G300E | 954900.6 | 7.49
1450 | Story21 | B4 | 32 MPa RC Beam (30 cm x 25 cm) | Beam | 32MPa | Concrete Rectangular | 250 | 300 | 750 | 7050 | 0.53 | 1293.58 | G300E | 3090837.5 | 24.25 | G300E | 1214950 | 9.53
1451 | Story21 | B40 | 32 MPa RC Beam (30 cm x 25 cm) | Beam | 32MPa | Concrete Rectangular | 250 | 300 | 750 | 7050 | 0.53 | 1293.58 | G300E | 3178375 | 24.94 | G300E | 629360.26 | 4.94
1452 | Story21 | B41 | 32 MPa RC Beam (30 cm x 25 cm) | Beam | 32MPa | Concrete Rectangular | 250 | 300 | 750 | 4650 | 0.35 | 853.21 | G300E | 1796353.12 | 14.09 | G300E | 538819.91 | 4.23
1453 | Story21 | B42 | 32 MPa RC Beam (30 cm x 25 cm) | Beam | 32MPa | Concrete Rectangular | 250 | 300 | 750 | 7050 | 0.53 | 1293.58 | G300E | 2814712.5 | 22.09 | G300E | 986413.68 | 7.74
1454 | Story21 | B43 | 32 MPa RC Beam (30 cm x 25 cm) | Beam | 32MPa | Concrete Rectangular | 250 | 300 | 750 | 4650 | 0.35 | 853.21 | G300E | 1781531.25 | 13.98 | G300E | 320269.91 | 2.51
1455 | Story21 | B44 | 32 MPa RC Beam (30 cm x 25 cm) | Beam | 32MPa | Concrete Rectangular | 250 | 300 | 750 | 7050 | 0.53 | 1293.58 | G300E | 3690675 | 28.96 | G300E | 2234866.16 | 17.54
1456 | Story21 | B45 | 32 MPa RC Beam (30 cm x 25 cm) | Beam | 32MPa | Concrete Rectangular | 250 | 300 | 750 | 4650 | 0.35 | 853.21 | G300E | 1173834.38 | 9.21 | G300E | 1346175 | 10.56
1457 | Story21 | B46 | 32 MPa RC Beam (30 cm x 25 cm) | Beam | 32MPa | Concrete Rectangular | 250 | 300 | 750 | 4650 | 0.35 | 853.21 | G300E | 1153781.25 | 9.05 | G300E | 874200 | 6.86
1458 | Story21 | B47 | 32 MPa RC Beam (30 cm x 25 cm) | Beam | 32MPa | Concrete Rectangular | 250 | 300 | 750 | 7050 | 0.53 | 1293.58 | G300E | 3935368.75 | 30.88 | G300E | 1505323.93 | 11.81
1459 | Story21 | B48 | 32 MPa RC Beam (30 cm x 25 cm) | Beam | 32MPa | Concrete Rectangular | 250 | 300 | 750 | 4650 | 0.35 | 853.21 | G300E | 1492068.75 | 11.71 | G300E | 874200 | 6.86
1460 | Story21 | B49 | 32 MPa RC Beam (30 cm x 25 cm) | Beam | 32MPa | Concrete Rectangular | 250 | 300 | 750 | 7050 | 0.53 | 1293.58 | G300E | 3561718.75 | 27.95 | G300E | 1037820.51 | 8.14
1461 | Story21 | B5 | 32 MPa RC Beam (30 cm x 25 cm) | Beam | 32MPa | Concrete Rectangular | 250 | 300 | 750 | 4650 | 0.35 | 853.21 | G300E | 2001825 | 15.71 | G300E | 975919.91 | 7.66
1462 | Story21 | B50 | 32 MPa RC Beam (30 cm x 25 cm) | Beam | 32MPa | Concrete Rectangular | 250 | 300 | 750 | 4650 | 0.35 | 853.21 | G300E | 1404300 | 11.02 | G300E | 0 | 0
1463 | Story21 | B51 | 32 MPa RC Beam (30 cm x 25 cm) | Beam | 32MPa | Concrete Rectangular | 250 | 300 | 750 | 7200 | 0.54 | 1321.1 | G300E | 3477000 | 27.28 | G300E | 1007401.2 | 7.9
1464 | Story21 | B55 | 32 MPa RC Beam (30 cm x 25 cm) | Beam | 32MPa | Concrete Rectangular | 250 | 300 | 750 | 7050 | 0.53 | 1293.58 | G300E | 3404562.5 | 26.71 | G300E | 986413.68 | 7.74
1465 | Story21 | B56 | 32 MPa RC Beam (30 cm x 25 cm) | Beam | 32MPa | Concrete Rectangular | 250 | 300 | 750 | 4650 | 0.35 | 853.21 | G300E | 1404300 | 11.02 | G300E | 0 | 0
1466 | Story21 | B57 | 32 MPa RC Beam (30 cm x 25 cm) | Beam | 32MPa | Concrete Rectangular | 250 | 300 | 750 | 7050 | 0.53 | 1293.58 | G300E | 3562012.5 | 27.95 | G300E | 1037820.51 | 8.14
1467 | Story21 | B58 | 32 MPa RC Beam (30 cm x 25 cm) | Beam | 32MPa | Concrete Rectangular | 250 | 300 | 750 | 4650 | 0.35 | 853.21 | G300E | 1491487.5 | 11.7 | G300E | 874200 | 6.86
1468 | Story21 | B59 | 32 MPa RC Beam (30 cm x 25 cm) | Beam | 32MPa | Concrete Rectangular | 250 | 300 | 750 | 7050 | 0.53 | 1293.58 | G300E | 3935368.75 | 30.88 | G300E | 1505323.93 | 11.81
1469 | Story21 | B6 | 32 MPa RC Beam (30 cm x 25 cm) | Beam | 32MPa | Concrete Rectangular | 250 | 300 | 750 | 7050 | 0.53 | 1293.58 | G300E | 2836743.75 | 22.26 | G300E | 2098550 | 16.47
1470 | Story21 | B60 | 32 MPa RC Beam (30 cm x 25 cm) | Beam | 32MPa | Concrete Rectangular | 250 | 300 | 750 | 4650 | 0.35 | 853.21 | G300E | 1153781.25 | 9.05 | G300E | 874200 | 6.86
1471 | Story21 | B61 | 32 MPa RC Beam (30 cm x 25 cm) | Beam | 32MPa | Concrete Rectangular | 250 | 300 | 750 | 4650 | 0.35 | 853.21 | G300E | 1173834.38 | 9.21 | G300E | 1346175 | 10.56
1472 | Story21 | B62 | 32 MPa RC Beam (30 cm x 25 cm) | Beam | 32MPa | Concrete Rectangular | 250 | 300 | 750 | 7050 | 0.53 | 1293.58 | G300E | 3935368.75 | 30.88 | G300E | 1505323.93 | 11.81
1473 | Story21 | B63 | 32 MPa RC Beam (30 cm x 25 cm) | Beam | 32MPa | Concrete Rectangular | 250 | 300 | 750 | 4650 | 0.35 | 853.21 | G300E | 1781531.25 | 13.98 | G300E | 320269.91 | 2.51
1474 | Story21 | B64 | 32 MPa RC Beam (30 cm x 25 cm) | Beam | 32MPa | Concrete Rectangular | 250 | 300 | 750 | 7050 | 0.53 | 1293.58 | G300E | 3562012.5 | 27.95 | G300E | 1037820.51 | 8.14
1475 | Story21 | B65 | 32 MPa RC Beam (30 cm x 25 cm) | Beam | 32MPa | Concrete Rectangular | 250 | 300 | 750 | 4650 | 0.35 | 853.21 | G300E | 1796353.12 | 14.09 | G300E | 538819.91 | 4.23
1476 | Story21 | B66 | 32 MPa RC Beam (30 cm x 25 cm) | Beam | 32MPa | Concrete Rectangular | 250 | 300 | 750 | 7200 | 0.54 | 1321.1 | G300E | 3477600 | 27.29 | G300E | 1007401.2 | 7.9
1477 | Story21 | B67 | 32 MPa RC Beam (30 cm x 25 cm) | Beam | 32MPa | Concrete Rectangular | 250 | 300 | 750 | 4650 | 0.35 | 853.21 | G300E | 1563853.12 | 12.27 | G300E | 925059.96 | 7.26
1478 | Story21 | B69 | 32 MPa RC Beam (30 cm x 25 cm) | Beam | 32MPa | Concrete Rectangular | 250 | 300 | 750 | 4650 | 0.35 | 853.21 | G300E | 1563562.5 | 12.27 | G300E | 925059.96 | 7.26
1479 | Story21 | B7 | 32 MPa RC Beam (30 cm x 25 cm) | Beam | 32MPa | Concrete Rectangular | 250 | 300 | 750 | 4650 | 0.35 | 853.21 | G300E | 1864068.75 | 14.63 | G300E | 1026779.87 | 8.06
1480 | Story21 | B70 | 32 MPa RC Beam (30 cm x 25 cm) | Beam | 32MPa | Concrete Rectangular | 250 | 300 | 750 | 7050 | 0.53 | 1293.58 | G300E | 3404562.5 | 26.71 | G300E | 986413.68 | 7.74
1481 | Story21 | B71 | 32 MPa RC Beam (30 cm x 25 cm) | Beam | 32MPa | Concrete Rectangular | 250 | 300 | 750 | 4650 | 0.35 | 853.21 | G300E | 1796353.12 | 14.09 | G300E | 538819.91 | 4.23
1482 | Story21 | B72 | 32 MPa RC Beam (30 cm x 25 cm) | Beam | 32MPa | Concrete Rectangular | 250 | 300 | 750 | 7050 | 0.53 | 1293.58 | G300E | 3562012.5 | 27.95 | G300E | 1037820.51 | 8.14
1483 | Story21 | B73 | 32 MPa RC Beam (30 cm x 25 cm) | Beam | 32MPa | Concrete Rectangular | 250 | 300 | 750 | 4650 | 0.35 | 853.21 | G300E | 1781531.25 | 13.98 | G300E | 320269.91 | 2.51
1484 | Story21 | B74 | 32 MPa RC Beam (30 cm x 25 cm) | Beam | 32MPa | Concrete Rectangular | 250 | 300 | 750 | 7050 | 0.53 | 1293.58 | G300E | 3935368.75 | 30.88 | G300E | 1505323.93 | 11.81
1485 | Story21 | B75 | 32 MPa RC Beam (30 cm x 25 cm) | Beam | 32MPa | Concrete Rectangular | 250 | 300 | 750 | 4650 | 0.35 | 853.21 | G300E | 1173834.38 | 9.21 | G300E | 1346175 | 10.56
1486 | Story21 | B76 | 32 MPa RC Beam (30 cm x 25 cm) | Beam | 32MPa | Concrete Rectangular | 250 | 300 | 750 | 4650 | 0.35 | 853.21 | G300E | 1209000 | 9.49 | G300E | 1197375 | 9.4
1487 | Story21 | B77 | 32 MPa RC Beam (30 cm x 25 cm) | Beam | 32MPa | Concrete Rectangular | 250 | 300 | 750 | 7050 | 0.53 | 1293.58 | G300E | 3690675 | 28.96 | G300E | 2234866.16 | 17.54
1488 | Story21 | B78 | 32 MPa RC Beam (30 cm x 25 cm) | Beam | 32MPa | Concrete Rectangular | 250 | 300 | 750 | 4650 | 0.35 | 853.21 | G300E | 1607446.88 | 12.61 | G300E | 538819.91 | 4.23
1489 | Story21 | B79 | 32 MPa RC Beam (30 cm x 25 cm) | Beam | 32MPa | Concrete Rectangular | 250 | 300 | 750 | 7050 | 0.53 | 1293.58 | G300E | 2814712.5 | 22.09 | G300E | 986413.68 | 7.74
1490 | Story21 | B8 | 32 MPa RC Beam (30 cm x 25 cm) | Beam | 32MPa | Concrete Rectangular | 250 | 300 | 750 | 7050 | 0.53 | 1293.58 | G300E | 2704262.5 | 21.22 | G300E | 1767200 | 13.87
1491 | Story21 | B80 | 32 MPa RC Beam (30 cm x 25 cm) | Beam | 32MPa | Concrete Rectangular | 250 | 300 | 750 | 4650 | 0.35 | 853.21 | G300E | 1560075 | 12.24 | G300E | 975919.91 | 7.66
1492 | Story21 | B81 | 32 MPa RC Beam (30 cm x 25 cm) | Beam | 32MPa | Concrete Rectangular | 250 | 300 | 750 | 7050 | 0.53 | 1293.58 | G300E | 3177493.75 | 24.93 | G300E | 629360.26 | 4.94
1493 | Story21 | B82 | 32 MPa RC Beam (30 cm x 25 cm) | Beam | 32MPa | Concrete Rectangular | 250 | 300 | 750 | 4650 | 0.35 | 853.21 | G300E | 1825125 | 14.32 | G300E | 1026779.87 | 8.06
1494 | Story21 | B83 | 32 MPa RC Beam (30 cm x 25 cm) | Beam | 32MPa | Concrete Rectangular | 250 | 300 | 750 | 7050 | 0.53 | 1293.58 | G300E | 2501575 | 19.63 | G300E | 883600 | 6.93
1495 | Story21 | B84 | 32 MPa RC Beam (30 cm x 25 cm) | Beam | 32MPa | Concrete Rectangular | 250 | 300 | 750 | 4650 | 0.35 | 853.21 | G300E | 1825125 | 14.32 | G300E | 1026779.87 | 8.06
1496 | Story21 | B85 | 32 MPa RC Beam (30 cm x 25 cm) | Beam | 32MPa | Concrete Rectangular | 250 | 300 | 750 | 7050 | 0.53 | 1293.58 | G300E | 3178081.25 | 24.94 | G300E | 629360.26 | 4.94
1497 | Story21 | B86 | 32 MPa RC Beam (30 cm x 25 cm) | Beam | 32MPa | Concrete Rectangular | 250 | 300 | 750 | 4650 | 0.35 | 853.21 | G300E | 1560075 | 12.24 | G300E | 975919.91 | 7.66
1498 | Story21 | B87 | 32 MPa RC Beam (30 cm x 25 cm) | Beam | 32MPa | Concrete Rectangular | 250 | 300 | 750 | 7050 | 0.53 | 1293.58 | G300E | 2814712.5 | 22.09 | G300E | 986413.68 | 7.74
1499 | Story21 | B88 | 32 MPa RC Beam (30 cm x 25 cm) | Beam | 32MPa | Concrete Rectangular | 250 | 300 | 750 | 4650 | 0.35 | 853.21 | G300E | 1607446.88 | 12.61 | G300E | 538819.91 | 4.23
1500 | Story21 | B89 | 32 MPa RC Beam (30 cm x 25 cm) | Beam | 32MPa | Concrete Rectangular | 250 | 300 | 750 | 7050 | 0.53 | 1293.58 | G300E | 3690675 | 28.96 | G300E | 2234866.16 | 17.54
1501 | Story21 | B9 | 32 MPa RC Beam (30 cm x 25 cm) | Beam | 32MPa | Concrete Rectangular | 250 | 300 | 750 | 4650 | 0.35 | 853.21 | G300E | 1864359.38 | 14.63 | G300E | 1026779.87 | 8.06
1502 | Story21 | B90 | 32 MPa RC Beam (30 cm x 25 cm) | Beam | 32MPa | Concrete Rectangular | 250 | 300 | 750 | 4650 | 0.35 | 853.21 | G300E | 1209000 | 9.49 | G300E | 1197375 | 9.4
1503 | Story21 | B91 | 32 MPa RC Beam (30 cm x 25 cm) | Beam | 32MPa | Concrete Rectangular | 250 | 300 | 750 | 4650 | 0.35 | 853.21 | G300E | 1264218.75 | 9.92 | G300E | 1574025 | 12.35
1504 | Story21 | B92 | 32 MPa RC Beam (30 cm x 25 cm) | Beam | 32MPa | Concrete Rectangular | 250 | 300 | 750 | 7050 | 0.53 | 1293.58 | G300E | 3776450 | 29.63 | G300E | 1686791.52 | 13.24
1505 | Story21 | B93 | 32 MPa RC Beam (30 cm x 25 cm) | Beam | 32MPa | Concrete Rectangular | 250 | 300 | 750 | 4650 | 0.35 | 853.21 | G300E | 2080293.75 | 16.32 | G300E | 214373.43 | 1.68
1506 | Story21 | B94 | 32 MPa RC Beam (30 cm x 25 cm) | Beam | 32MPa | Concrete Rectangular | 250 | 300 | 750 | 7050 | 0.53 | 1293.58 | G300E | 2907243.75 | 22.81 | G300E | 986413.68 | 7.74
1507 | Story21 | B95 | 32 MPa RC Beam (30 cm x 25 cm) | Beam | 32MPa | Concrete Rectangular | 250 | 300 | 750 | 4650 | 0.35 | 853.21 | G300E | 2002115.62 | 15.71 | G300E | 975919.91 | 7.66
1508 | Story21 | B96 | 32 MPa RC Beam (30 cm x 25 cm) | Beam | 32MPa | Concrete Rectangular | 250 | 300 | 750 | 7050 | 0.53 | 1293.58 | G300E | 3271200 | 25.67 | G300E | 1623410.26 | 12.74
1509 | Story21 | B97 | 32 MPa RC Beam (30 cm x 25 cm) | Beam | 32MPa | Concrete Rectangular | 250 | 300 | 750 | 4650 | 0.35 | 853.21 | G300E | 1864359.38 | 14.63 | G300E | 1026779.87 | 8.06
1510 | Story21 | B98 | 32 MPa RC Beam (30 cm x 25 cm) | Beam | 32MPa | Concrete Rectangular | 250 | 300 | 750 | 7050 | 0.53 | 1293.58 | G300E | 3003887.5 | 23.57 | G300E | 986413.68 | 7.74
1511 | Story21 | B99 | 32 MPa RC Beam (30 cm x 25 cm) | Beam | 32MPa | Concrete Rectangular | 250 | 300 | 750 | 4650 | 0.35 | 853.21 | G300E | 1864359.38 | 14.63 | G300E | 1026779.87 | 8.06
1512 | Story3 | B1 | 32 MPa RC Beam (32.5 cm x 25 cm) | Beam | 32MPa | Concrete Rectangular | 250 | 325 | 812.5 | 4512.5 | 0.37 | 896.98 | G300E | 2115395.54 | 16.6 | G300E | 1496715.43 | 11.74
1513 | Story3 | B10 | 32 MPa RC Beam (32.5 cm x 25 cm) | Beam | 32MPa | Concrete Rectangular | 250 | 325 | 812.5 | 6912.5 | 0.56 | 1374.04 | G300E | 2920531.25 | 22.92 | G300E | 2048590.86 | 16.07
1514 | Story3 | B100 | 32 MPa RC Beam (32.5 cm x 25 cm) | Beam | 32MPa | Concrete Rectangular | 250 | 325 | 812.5 | 6912.5 | 0.56 | 1374.04 | G300E | 3142988.07 | 24.66 | G300E | 958810.65 | 7.52
1515 | Story3 | B101 | 32 MPa RC Beam (32.5 cm x 25 cm) | Beam | 32MPa | Concrete Rectangular | 250 | 325 | 812.5 | 4512.5 | 0.37 | 896.98 | G300E | 1669302.68 | 13.1 | G300E | 953025.98 | 7.48
1516 | Story3 | B102 | 32 MPa RC Beam (32.5 cm x 25 cm) | Beam | 32MPa | Concrete Rectangular | 250 | 325 | 812.5 | 6912.5 | 0.56 | 1374.04 | G300E | 3110939.2 | 24.41 | G300E | 929026.33 | 7.29
1517 | Story3 | B103 | 32 MPa RC Beam (32.5 cm x 25 cm) | Beam | 32MPa | Concrete Rectangular | 250 | 325 | 812.5 | 4512.5 | 0.37 | 896.98 | G300E | 1702179.46 | 13.36 | G300E | 953025.98 | 7.48
1518 | Story3 | B104 | 32 MPa RC Beam (32.5 cm x 25 cm) | Beam | 32MPa | Concrete Rectangular | 250 | 325 | 812.5 | 6912.5 | 0.56 | 1374.04 | G300E | 3686561.93 | 28.93 | G300E | 958810.65 | 7.52
1519 | Story3 | B105 | 32 MPa RC Beam (32.5 cm x 25 cm) | Beam | 32MPa | Concrete Rectangular | 250 | 325 | 812.5 | 4512.5 | 0.37 | 896.98 | G300E | 1336022.32 | 10.48 | G300E | 1209593.84 | 9.49
1520 | Story3 | B106 | 32 MPa RC Beam (32.5 cm x 25 cm) | Beam | 32MPa | Concrete Rectangular | 250 | 325 | 812.5 | 6912.5 | 0.56 | 1374.04 | G300E | 3198916.48 | 25.1 | G300E | 2048590.86 | 16.07
1521 | Story3 | B107 | 32 MPa RC Beam (32.5 cm x 25 cm) | Beam | 32MPa | Concrete Rectangular | 250 | 325 | 812.5 | 6912.5 | 0.56 | 1374.04 | G300E | 2916760.8 | 22.89 | G300E | 2173644.27 | 17.06
1522 | Story3 | B108 | 32 MPa RC Beam (32.5 cm x 25 cm) | Beam | 32MPa | Concrete Rectangular | 250 | 325 | 812.5 | 6912.5 | 0.56 | 1374.04 | G300E | 2918331.82 | 22.9 | G300E | 2173644.27 | 17.06
1523 | Story3 | B109 | 32 MPa RC Beam (32.5 cm x 25 cm) | Beam | 32MPa | Concrete Rectangular | 250 | 325 | 812.5 | 6912.5 | 0.56 | 1374.04 | G300E | 2906077.84 | 22.8 | G300E | 2173644.27 | 17.06
1524 | Story3 | B11 | 32 MPa RC Beam (32.5 cm x 25 cm) | Beam | 32MPa | Concrete Rectangular | 250 | 325 | 812.5 | 4512.5 | 0.37 | 896.98 | G300E | 1669302.68 | 13.1 | G300E | 953025.98 | 7.48
1525 | Story3 | B110 | 32 MPa RC Beam (32.5 cm x 25 cm) | Beam | 32MPa | Concrete Rectangular | 250 | 325 | 812.5 | 6912.5 | 0.56 | 1374.04 | G300E | 2920217.05 | 22.91 | G300E | 2048590.86 | 16.07
1526 | Story3 | B111 | 32 MPa RC Beam (32.5 cm x 25 cm) | Beam | 32MPa | Concrete Rectangular | 250 | 325 | 812.5 | 6912.5 | 0.56 | 1374.04 | G300E | 2917703.41 | 22.89 | G300E | 2048590.86 | 16.07
1527 | Story3 | B112 | 32 MPa RC Beam (32.5 cm x 25 cm) | Beam | 32MPa | Concrete Rectangular | 250 | 325 | 812.5 | 6912.5 | 0.56 | 1374.04 | G300E | 3198916.48 | 25.1 | G300E | 2173644.27 | 17.06
1528 | Story3 | B12 | 32 MPa RC Beam (32.5 cm x 25 cm) | Beam | 32MPa | Concrete Rectangular | 250 | 325 | 812.5 | 6912.5 | 0.56 | 1374.04 | G300E | 2917389.2 | 22.89 | G300E | 2048590.86 | 16.07
1529 | Story3 | B13 | 32 MPa RC Beam (32.5 cm x 25 cm) | Beam | 32MPa | Concrete Rectangular | 250 | 325 | 812.5 | 4512.5 | 0.37 | 896.98 | G300E | 1702179.46 | 13.36 | G300E | 953025.98 | 7.48
1530 | Story3 | B14 | 32 MPa RC Beam (32.5 cm x 25 cm) | Beam | 32MPa | Concrete Rectangular | 250 | 325 | 812.5 | 6912.5 | 0.56 | 1374.04 | G300E | 3198916.48 | 25.1 | G300E | 2173644.27 | 17.06
1531 | Story3 | B15 | 32 MPa RC Beam (32.5 cm x 25 cm) | Beam | 32MPa | Concrete Rectangular | 250 | 325 | 812.5 | 4512.5 | 0.37 | 896.98 | G300E | 1336344.64 | 10.49 | G300E | 1209593.84 | 9.49
1532 | Story3 | B16 | 32 MPa RC Beam (32.5 cm x 25 cm) | Beam | 32MPa | Concrete Rectangular | 250 | 325 | 812.5 | 4512.5 | 0.37 | 896.98 | G300E | 2068658.93 | 16.23 | G300E | 1589610.8 | 12.47
1533 | Story3 | B17 | 32 MPa RC Beam (32.5 cm x 25 cm) | Beam | 32MPa | Concrete Rectangular | 250 | 325 | 812.5 | 6912.5 | 0.56 | 1374.04 | G300E | 3686876.14 | 28.93 | G300E | 1083864.05 | 8.5
1534 | Story3 | B18 | 32 MPa RC Beam (32.5 cm x 25 cm) | Beam | 32MPa | Concrete Rectangular | 250 | 325 | 812.5 | 4512.5 | 0.37 | 896.98 | G300E | 2111527.68 | 16.57 | G300E | 953025.98 | 7.48
1535 | Story3 | B19 | 32 MPa RC Beam (32.5 cm x 25 cm) | Beam | 32MPa | Concrete Rectangular | 250 | 325 | 812.5 | 6912.5 | 0.56 | 1374.04 | G300E | 3109053.98 | 24.39 | G300E | 958810.65 | 7.52
1536 | Story3 | B2 | 32 MPa RC Beam (32.5 cm x 25 cm) | Beam | 32MPa | Concrete Rectangular | 250 | 325 | 812.5 | 6912.5 | 0.56 | 1374.04 | G300E | 3199859.09 | 25.11 | G300E | 2048590.86 | 16.07
1537 | Story3 | B20 | 32 MPa RC Beam (32.5 cm x 25 cm) | Beam | 32MPa | Concrete Rectangular | 250 | 325 | 812.5 | 4512.5 | 0.37 | 896.98 | G300E | 1876877.68 | 14.73 | G300E | 953025.98 | 7.48
1538 | Story3 | B21 | 32 MPa RC Beam (32.5 cm x 25 cm) | Beam | 32MPa | Concrete Rectangular | 250 | 325 | 812.5 | 6912.5 | 0.56 | 1374.04 | G300E | 3247722.92 | 25.48 | G300E | 1304713.49 | 10.24
1539 | Story3 | B22 | 32 MPa RC Beam (32.5 cm x 25 cm) | Beam | 32MPa | Concrete Rectangular | 250 | 325 | 812.5 | 4512.5 | 0.37 | 896.98 | G300E | 1765999.11 | 13.86 | G300E | 953025.98 | 7.48
1540 | Story3 | B23 | 32 MPa RC Beam (32.5 cm x 25 cm) | Beam | 32MPa | Concrete Rectangular | 250 | 325 | 812.5 | 6912.5 | 0.56 | 1374.04 | G300E | 3130734.09 | 24.56 | G300E | 929026.33 | 7.29
1541 | Story3 | B24 | 32 MPa RC Beam (32.5 cm x 25 cm) | Beam | 32MPa | Concrete Rectangular | 250 | 325 | 812.5 | 4512.5 | 0.37 | 896.98 | G300E | 1652219.64 | 12.96 | G300E | 953025.98 | 7.48
1542 | Story3 | B25 | 32 MPa RC Beam (32.5 cm x 25 cm) | Beam | 32MPa | Concrete Rectangular | 250 | 325 | 812.5 | 6912.5 | 0.56 | 1374.04 | G300E | 3143616.48 | 24.67 | G300E | 958810.65 | 7.52
1543 | Story3 | B26 | 32 MPa RC Beam (32.5 cm x 25 cm) | Beam | 32MPa | Concrete Rectangular | 250 | 325 | 812.5 | 4512.5 | 0.37 | 896.98 | G300E | 1617086.61 | 12.69 | G300E | 953025.98 | 7.48
1544 | Story3 | B27 | 32 MPa RC Beam (32.5 cm x 25 cm) | Beam | 32MPa | Concrete Rectangular | 250 | 325 | 812.5 | 6912.5 | 0.56 | 1374.04 | G300E | 3110625 | 24.41 | G300E | 929026.33 | 7.29
1545 | Story3 | B28 | 32 MPa RC Beam (32.5 cm x 25 cm) | Beam | 32MPa | Concrete Rectangular | 250 | 325 | 812.5 | 4512.5 | 0.37 | 896.98 | G300E | 1642227.68 | 12.89 | G300E | 953025.98 | 7.48
1546 | Story3 | B29 | 32 MPa RC Beam (32.5 cm x 25 cm) | Beam | 32MPa | Concrete Rectangular | 250 | 325 | 812.5 | 6912.5 | 0.56 | 1374.04 | G300E | 3686561.93 | 28.93 | G300E | 958810.65 | 7.52
1547 | Story3 | B3 | 32 MPa RC Beam (32.5 cm x 25 cm) | Beam | 32MPa | Concrete Rectangular | 250 | 325 | 812.5 | 4512.5 | 0.37 | 896.98 | G300E | 2095411.61 | 16.44 | G300E | 953025.98 | 7.48
1548 | Story3 | B30 | 32 MPa RC Beam (32.5 cm x 25 cm) | Beam | 32MPa | Concrete Rectangular | 250 | 325 | 812.5 | 4512.5 | 0.37 | 896.98 | G300E | 1431751.79 | 11.23 | G300E | 953025.98 | 7.48
1549 | Story3 | B31 | 32 MPa RC Beam (32.5 cm x 25 cm) | Beam | 32MPa | Concrete Rectangular | 250 | 325 | 812.5 | 4512.5 | 0.37 | 896.98 | G300E | 2068981.25 | 16.23 | G300E | 1722729.55 | 13.52
1550 | Story3 | B32 | 32 MPa RC Beam (32.5 cm x 25 cm) | Beam | 32MPa | Concrete Rectangular | 250 | 325 | 812.5 | 6912.5 | 0.56 | 1374.04 | G300E | 3530716.48 | 27.7 | G300E | 1208917.46 | 9.49
1551 | Story3 | B33 | 32 MPa RC Beam (32.5 cm x 25 cm) | Beam | 32MPa | Concrete Rectangular | 250 | 325 | 812.5 | 4512.5 | 0.37 | 896.98 | G300E | 2073493.75 | 16.27 | G300E | 953025.98 | 7.48
1552 | Story3 | B34 | 32 MPa RC Beam (32.5 cm x 25 cm) | Beam | 32MPa | Concrete Rectangular | 250 | 325 | 812.5 | 6912.5 | 0.56 | 1374.04 | G300E | 3095228.98 | 24.29 | G300E | 929026.33 | 7.29
1553 | Story3 | B35 | 32 MPa RC Beam (32.5 cm x 25 cm) | Beam | 32MPa | Concrete Rectangular | 250 | 325 | 812.5 | 4512.5 | 0.37 | 896.98 | G300E | 1972929.46 | 15.48 | G300E | 953025.98 | 7.48
1554 | Story3 | B36 | 32 MPa RC Beam (32.5 cm x 25 cm) | Beam | 32MPa | Concrete Rectangular | 250 | 325 | 812.5 | 6912.5 | 0.56 | 1374.04 | G300E | 2670424.43 | 20.95 | G300E | 988594.96 | 7.76
1555 | Story3 | B37 | 32 MPa RC Beam (32.5 cm x 25 cm) | Beam | 32MPa | Concrete Rectangular | 250 | 325 | 812.5 | 4800 | 0.39 | 954.13 | G300E | 2153600 | 16.9 | G300E | 1455602.08 | 11.42
1556 | Story3 | B38 | 32 MPa RC Beam (32.5 cm x 25 cm) | Beam | 32MPa | Concrete Rectangular | 250 | 325 | 812.5 | 6912.5 | 0.56 | 1374.04 | G300E | 2620465.91 | 20.56 | G300E | 1929453.6 | 15.14
1557 | Story3 | B39 | 32 MPa RC Beam (32.5 cm x 25 cm) | Beam | 32MPa | Concrete Rectangular | 250 | 325 | 812.5 | 4800 | 0.39 | 954.13 | G300E | 1967040 | 15.43 | G300E | 1103855.76 | 8.66
1558 | Story3 | B4 | 32 MPa RC Beam (32.5 cm x 25 cm) | Beam | 32MPa | Concrete Rectangular | 250 | 325 | 812.5 | 6912.5 | 0.56 | 1374.04 | G300E | 2910715.5 | 22.84 | G300E | 2307534.34 | 18.11
1559 | Story3 | B40 | 32 MPa RC Beam (32.5 cm x 25 cm) | Beam | 32MPa | Concrete Rectangular | 250 | 325 | 812.5 | 6912.5 | 0.56 | 1374.04 | G300E | 3133876.14 | 24.59 | G300E | 929026.33 | 7.29
1560 | Story3 | B41 | 32 MPa RC Beam (32.5 cm x 25 cm) | Beam | 32MPa | Concrete Rectangular | 250 | 325 | 812.5 | 4512.5 | 0.37 | 896.98 | G300E | 1497183.04 | 11.75 | G300E | 953025.98 | 7.48
1561 | Story3 | B42 | 32 MPa RC Beam (32.5 cm x 25 cm) | Beam | 32MPa | Concrete Rectangular | 250 | 325 | 812.5 | 6912.5 | 0.56 | 1374.04 | G300E | 3095857.39 | 24.29 | G300E | 929026.33 | 7.29
1562 | Story3 | B43 | 32 MPa RC Beam (32.5 cm x 25 cm) | Beam | 32MPa | Concrete Rectangular | 250 | 325 | 812.5 | 4512.5 | 0.37 | 896.98 | G300E | 1527481.25 | 11.99 | G300E | 953025.98 | 7.48
1563 | Story3 | B44 | 32 MPa RC Beam (32.5 cm x 25 cm) | Beam | 32MPa | Concrete Rectangular | 250 | 325 | 812.5 | 6912.5 | 0.56 | 1374.04 | G300E | 3530716.48 | 27.7 | G300E | 958810.65 | 7.52
1564 | Story3 | B45 | 32 MPa RC Beam (32.5 cm x 25 cm) | Beam | 32MPa | Concrete Rectangular | 250 | 325 | 812.5 | 4512.5 | 0.37 | 896.98 | G300E | 1431107.14 | 11.23 | G300E | 953025.98 | 7.48
1565 | Story3 | B46 | 32 MPa RC Beam (32.5 cm x 25 cm) | Beam | 32MPa | Concrete Rectangular | 250 | 325 | 812.5 | 4512.5 | 0.37 | 896.98 | G300E | 2067691.96 | 16.22 | G300E | 1466161.69 | 11.5
1566 | Story3 | B47 | 32 MPa RC Beam (32.5 cm x 25 cm) | Beam | 32MPa | Concrete Rectangular | 250 | 325 | 812.5 | 6912.5 | 0.56 | 1374.04 | G300E | 3549254.55 | 27.85 | G300E | 1208917.46 | 9.49
1567 | Story3 | B48 | 32 MPa RC Beam (32.5 cm x 25 cm) | Beam | 32MPa | Concrete Rectangular | 250 | 325 | 812.5 | 4512.5 | 0.37 | 896.98 | G300E | 2187273.21 | 17.16 | G300E | 953025.98 | 7.48
1568 | Story3 | B49 | 32 MPa RC Beam (32.5 cm x 25 cm) | Beam | 32MPa | Concrete Rectangular | 250 | 325 | 812.5 | 6912.5 | 0.56 | 1374.04 | G300E | 3159640.91 | 24.79 | G300E | 929026.33 | 7.29
1569 | Story3 | B5 | 32 MPa RC Beam (32.5 cm x 25 cm) | Beam | 32MPa | Concrete Rectangular | 250 | 325 | 812.5 | 4512.5 | 0.37 | 896.98 | G300E | 2110788.24 | 16.56 | G300E | 1186898.39 | 9.31
1570 | Story3 | B50 | 32 MPa RC Beam (32.5 cm x 25 cm) | Beam | 32MPa | Concrete Rectangular | 250 | 325 | 812.5 | 4512.5 | 0.37 | 896.98 | G300E | 1740535.71 | 13.66 | G300E | 953025.98 | 7.48
1571 | Story3 | B51 | 32 MPa RC Beam (32.5 cm x 25 cm) | Beam | 32MPa | Concrete Rectangular | 250 | 325 | 812.5 | 7200 | 0.58 | 1431.19 | G300E | 3542713.04 | 27.8 | G300E | 1109533.15 | 8.71
1572 | Story3 | B55 | 32 MPa RC Beam (32.5 cm x 25 cm) | Beam | 32MPa | Concrete Rectangular | 250 | 325 | 812.5 | 6912.5 | 0.56 | 1374.04 | G300E | 3399146.74 | 26.67 | G300E | 1065228.87 | 8.36
1573 | Story3 | B56 | 32 MPa RC Beam (32.5 cm x 25 cm) | Beam | 32MPa | Concrete Rectangular | 250 | 325 | 812.5 | 4512.5 | 0.37 | 896.98 | G300E | 1495571.43 | 11.73 | G300E | 953025.98 | 7.48
1574 | Story3 | B57 | 32 MPa RC Beam (32.5 cm x 25 cm) | Beam | 32MPa | Concrete Rectangular | 250 | 325 | 812.5 | 6912.5 | 0.56 | 1374.04 | G300E | 3159640.91 | 24.79 | G300E | 929026.33 | 7.29
1575 | Story3 | B58 | 32 MPa RC Beam (32.5 cm x 25 cm) | Beam | 32MPa | Concrete Rectangular | 250 | 325 | 812.5 | 4512.5 | 0.37 | 896.98 | G300E | 1572928.57 | 12.34 | G300E | 953025.98 | 7.48
1576 | Story3 | B59 | 32 MPa RC Beam (32.5 cm x 25 cm) | Beam | 32MPa | Concrete Rectangular | 250 | 325 | 812.5 | 6912.5 | 0.56 | 1374.04 | G300E | 3549254.55 | 27.85 | G300E | 958810.65 | 7.52
1577 | Story3 | B6 | 32 MPa RC Beam (32.5 cm x 25 cm) | Beam | 32MPa | Concrete Rectangular | 250 | 325 | 812.5 | 6912.5 | 0.56 | 1374.04 | G300E | 2907334.66 | 22.81 | G300E | 2173644.27 | 17.06
1578 | Story3 | B60 | 32 MPa RC Beam (32.5 cm x 25 cm) | Beam | 32MPa | Concrete Rectangular | 250 | 325 | 812.5 | 4512.5 | 0.37 | 896.98 | G300E | 1429817.86 | 11.22 | G300E | 953025.98 | 7.48
1579 | Story3 | B61 | 32 MPa RC Beam (32.5 cm x 25 cm) | Beam | 32MPa | Concrete Rectangular | 250 | 325 | 812.5 | 4512.5 | 0.37 | 896.98 | G300E | 2068981.25 | 16.23 | G300E | 1722729.55 | 13.52
1580 | Story3 | B62 | 32 MPa RC Beam (32.5 cm x 25 cm) | Beam | 32MPa | Concrete Rectangular | 250 | 325 | 812.5 | 6912.5 | 0.56 | 1374.04 | G300E | 3549254.55 | 27.85 | G300E | 1208917.46 | 9.49
1581 | Story3 | B63 | 32 MPa RC Beam (32.5 cm x 25 cm) | Beam | 32MPa | Concrete Rectangular | 250 | 325 | 812.5 | 4512.5 | 0.37 | 896.98 | G300E | 2073493.75 | 16.27 | G300E | 953025.98 | 7.48
1582 | Story3 | B64 | 32 MPa RC Beam (32.5 cm x 25 cm) | Beam | 32MPa | Concrete Rectangular | 250 | 325 | 812.5 | 6912.5 | 0.56 | 1374.04 | G300E | 3159640.91 | 24.79 | G300E | 929026.33 | 7.29
1583 | Story3 | B65 | 32 MPa RC Beam (32.5 cm x 25 cm) | Beam | 32MPa | Concrete Rectangular | 250 | 325 | 812.5 | 4512.5 | 0.37 | 896.98 | G300E | 1972929.46 | 15.48 | G300E | 953025.98 | 7.48
1584 | Story3 | B66 | 32 MPa RC Beam (32.5 cm x 25 cm) | Beam | 32MPa | Concrete Rectangular | 250 | 325 | 812.5 | 7200 | 0.58 | 1431.19 | G300E | 3542713.04 | 27.8 | G300E | 1109533.15 | 8.71
1585 | Story3 | B67 | 32 MPa RC Beam (32.5 cm x 25 cm) | Beam | 32MPa | Concrete Rectangular | 250 | 325 | 812.5 | 4512.5 | 0.37 | 896.98 | G300E | 1983394.17 | 15.56 | G300E | 1037739.4 | 8.14
1586 | Story3 | B69 | 32 MPa RC Beam (32.5 cm x 25 cm) | Beam | 32MPa | Concrete Rectangular | 250 | 325 | 812.5 | 4512.5 | 0.37 | 896.98 | G300E | 1852531.67 | 14.54 | G300E | 1037739.4 | 8.14
1587 | Story3 | B7 | 32 MPa RC Beam (32.5 cm x 25 cm) | Beam | 32MPa | Concrete Rectangular | 250 | 325 | 812.5 | 4512.5 | 0.37 | 896.98 | G300E | 1775991.07 | 13.94 | G300E | 953025.98 | 7.48
1588 | Story3 | B70 | 32 MPa RC Beam (32.5 cm x 25 cm) | Beam | 32MPa | Concrete Rectangular | 250 | 325 | 812.5 | 6912.5 | 0.56 | 1374.04 | G300E | 3401250.54 | 26.69 | G300E | 1065228.87 | 8.36
1589 | Story3 | B71 | 32 MPa RC Beam (32.5 cm x 25 cm) | Beam | 32MPa | Concrete Rectangular | 250 | 325 | 812.5 | 4512.5 | 0.37 | 896.98 | G300E | 1497183.04 | 11.75 | G300E | 953025.98 | 7.48
1590 | Story3 | B72 | 32 MPa RC Beam (32.5 cm x 25 cm) | Beam | 32MPa | Concrete Rectangular | 250 | 325 | 812.5 | 6912.5 | 0.56 | 1374.04 | G300E | 3159640.91 | 24.79 | G300E | 929026.33 | 7.29
1591 | Story3 | B73 | 32 MPa RC Beam (32.5 cm x 25 cm) | Beam | 32MPa | Concrete Rectangular | 250 | 325 | 812.5 | 4512.5 | 0.37 | 896.98 | G300E | 1527481.25 | 11.99 | G300E | 953025.98 | 7.48
1592 | Story3 | B74 | 32 MPa RC Beam (32.5 cm x 25 cm) | Beam | 32MPa | Concrete Rectangular | 250 | 325 | 812.5 | 6912.5 | 0.56 | 1374.04 | G300E | 3549254.55 | 27.85 | G300E | 958810.65 | 7.52
1593 | Story3 | B75 | 32 MPa RC Beam (32.5 cm x 25 cm) | Beam | 32MPa | Concrete Rectangular | 250 | 325 | 812.5 | 4512.5 | 0.37 | 896.98 | G300E | 1502662.5 | 11.79 | G300E | 953025.98 | 7.48
1594 | Story3 | B76 | 32 MPa RC Beam (32.5 cm x 25 cm) | Beam | 32MPa | Concrete Rectangular | 250 | 325 | 812.5 | 4512.5 | 0.37 | 896.98 | G300E | 2068336.61 | 16.23 | G300E | 1594445.62 | 12.51
1595 | Story3 | B77 | 32 MPa RC Beam (32.5 cm x 25 cm) | Beam | 32MPa | Concrete Rectangular | 250 | 325 | 812.5 | 6912.5 | 0.56 | 1374.04 | G300E | 3601412.5 | 28.26 | G300E | 1208917.46 | 9.49
1596 | Story3 | B78 | 32 MPa RC Beam (32.5 cm x 25 cm) | Beam | 32MPa | Concrete Rectangular | 250 | 325 | 812.5 | 4512.5 | 0.37 | 896.98 | G300E | 2111527.68 | 16.57 | G300E | 953025.98 | 7.48
1597 | Story3 | B79 | 32 MPa RC Beam (32.5 cm x 25 cm) | Beam | 32MPa | Concrete Rectangular | 250 | 325 | 812.5 | 6912.5 | 0.56 | 1374.04 | G300E | 3095857.39 | 24.29 | G300E | 929026.33 | 7.29
1598 | Story3 | B8 | 32 MPa RC Beam (32.5 cm x 25 cm) | Beam | 32MPa | Concrete Rectangular | 250 | 325 | 812.5 | 6912.5 | 0.56 | 1374.04 | G300E | 2906077.84 | 22.8 | G300E | 2173644.27 | 17.06
1599 | Story3 | B80 | 32 MPa RC Beam (32.5 cm x 25 cm) | Beam | 32MPa | Concrete Rectangular | 250 | 325 | 812.5 | 4512.5 | 0.37 | 896.98 | G300E | 1870108.93 | 14.67 | G300E | 953025.98 | 7.48
1600 | Story3 | B81 | 32 MPa RC Beam (32.5 cm x 25 cm) | Beam | 32MPa | Concrete Rectangular | 250 | 325 | 812.5 | 6912.5 | 0.56 | 1374.04 | G300E | 3133876.14 | 24.59 | G300E | 929026.33 | 7.29
1601 | Story3 | B82 | 32 MPa RC Beam (32.5 cm x 25 cm) | Beam | 32MPa | Concrete Rectangular | 250 | 325 | 812.5 | 4512.5 | 0.37 | 896.98 | G300E | 1771156.25 | 13.9 | G300E | 953025.98 | 7.48
1602 | Story3 | B83 | 32 MPa RC Beam (32.5 cm x 25 cm) | Beam | 32MPa | Concrete Rectangular | 250 | 325 | 812.5 | 6912.5 | 0.56 | 1374.04 | G300E | 2623922.16 | 20.59 | G300E | 1929453.6 | 15.14
1603 | Story3 | B84 | 32 MPa RC Beam (32.5 cm x 25 cm) | Beam | 32MPa | Concrete Rectangular | 250 | 325 | 812.5 | 4512.5 | 0.37 | 896.98 | G300E | 1653831.25 | 12.98 | G300E | 953025.98 | 7.48
1604 | Story3 | B85 | 32 MPa RC Beam (32.5 cm x 25 cm) | Beam | 32MPa | Concrete Rectangular | 250 | 325 | 812.5 | 6912.5 | 0.56 | 1374.04 | G300E | 3133561.93 | 24.59 | G300E | 929026.33 | 7.29
1605 | Story3 | B86 | 32 MPa RC Beam (32.5 cm x 25 cm) | Beam | 32MPa | Concrete Rectangular | 250 | 325 | 812.5 | 4512.5 | 0.37 | 896.98 | G300E | 1617086.61 | 12.69 | G300E | 953025.98 | 7.48
1606 | Story3 | B87 | 32 MPa RC Beam (32.5 cm x 25 cm) | Beam | 32MPa | Concrete Rectangular | 250 | 325 | 812.5 | 6912.5 | 0.56 | 1374.04 | G300E | 3095857.39 | 24.29 | G300E | 929026.33 | 7.29
1607 | Story3 | B88 | 32 MPa RC Beam (32.5 cm x 25 cm) | Beam | 32MPa | Concrete Rectangular | 250 | 325 | 812.5 | 4512.5 | 0.37 | 896.98 | G300E | 1642227.68 | 12.89 | G300E | 953025.98 | 7.48
1608 | Story3 | B89 | 32 MPa RC Beam (32.5 cm x 25 cm) | Beam | 32MPa | Concrete Rectangular | 250 | 325 | 812.5 | 6912.5 | 0.56 | 1374.04 | G300E | 3601412.5 | 28.26 | G300E | 958810.65 | 7.52
1609 | Story3 | B9 | 32 MPa RC Beam (32.5 cm x 25 cm) | Beam | 32MPa | Concrete Rectangular | 250 | 325 | 812.5 | 4512.5 | 0.37 | 896.98 | G300E | 1743436.61 | 13.68 | G300E | 953025.98 | 7.48
1610 | Story3 | B90 | 32 MPa RC Beam (32.5 cm x 25 cm) | Beam | 32MPa | Concrete Rectangular | 250 | 325 | 812.5 | 4512.5 | 0.37 | 896.98 | G300E | 1504274.11 | 11.8 | G300E | 953025.98 | 7.48
1611 | Story3 | B91 | 32 MPa RC Beam (32.5 cm x 25 cm) | Beam | 32MPa | Concrete Rectangular | 250 | 325 | 812.5 | 4512.5 | 0.37 | 896.98 | G300E | 2115073.21 | 16.6 | G300E | 1496715.43 | 11.74
1612 | Story3 | B92 | 32 MPa RC Beam (32.5 cm x 25 cm) | Beam | 32MPa | Concrete Rectangular | 250 | 325 | 812.5 | 6912.5 | 0.56 | 1374.04 | G300E | 3686561.93 | 28.93 | G300E | 1083864.05 | 8.5
1613 | Story3 | B93 | 32 MPa RC Beam (32.5 cm x 25 cm) | Beam | 32MPa | Concrete Rectangular | 250 | 325 | 812.5 | 4512.5 | 0.37 | 896.98 | G300E | 2093477.68 | 16.43 | G300E | 953025.98 | 7.48
1614 | Story3 | B94 | 32 MPa RC Beam (32.5 cm x 25 cm) | Beam | 32MPa | Concrete Rectangular | 250 | 325 | 812.5 | 6912.5 | 0.56 | 1374.04 | G300E | 3110625 | 24.41 | G300E | 929026.33 | 7.29
1615 | Story3 | B95 | 32 MPa RC Beam (32.5 cm x 25 cm) | Beam | 32MPa | Concrete Rectangular | 250 | 325 | 812.5 | 4512.5 | 0.37 | 896.98 | G300E | 1917167.86 | 15.04 | G300E | 953025.98 | 7.48
1616 | Story3 | B96 | 32 MPa RC Beam (32.5 cm x 25 cm) | Beam | 32MPa | Concrete Rectangular | 250 | 325 | 812.5 | 6912.5 | 0.56 | 1374.04 | G300E | 3143302.27 | 24.66 | G300E | 958810.65 | 7.52
1617 | Story3 | B97 | 32 MPa RC Beam (32.5 cm x 25 cm) | Beam | 32MPa | Concrete Rectangular | 250 | 325 | 812.5 | 4512.5 | 0.37 | 896.98 | G300E | 1782437.5 | 13.99 | G300E | 953025.98 | 7.48
1618 | Story3 | B98 | 32 MPa RC Beam (32.5 cm x 25 cm) | Beam | 32MPa | Concrete Rectangular | 250 | 325 | 812.5 | 6912.5 | 0.56 | 1374.04 | G300E | 3132619.32 | 24.58 | G300E | 929026.33 | 7.29
1619 | Story3 | B99 | 32 MPa RC Beam (32.5 cm x 25 cm) | Beam | 32MPa | Concrete Rectangular | 250 | 325 | 812.5 | 4512.5 | 0.37 | 896.98 | G300E | 1743436.61 | 13.68 | G300E | 953025.98 | 7.48
1620 | Story4 | B1 | 32 MPa RC Beam (32.5 cm x 25 cm) | Beam | 32MPa | Concrete Rectangular | 250 | 325 | 812.5 | 4512.5 | 0.37 | 896.98 | G300E | 2158908.93 | 16.94 | G300E | 1624999.36 | 12.75
1621 | Story4 | B10 | 32 MPa RC Beam (32.5 cm x 25 cm) | Beam | 32MPa | Concrete Rectangular | 250 | 325 | 812.5 | 6912.5 | 0.56 | 1374.04 | G300E | 2924930.11 | 22.95 | G300E | 2048590.86 | 16.07
1622 | Story4 | B100 | 32 MPa RC Beam (32.5 cm x 25 cm) | Beam | 32MPa | Concrete Rectangular | 250 | 325 | 812.5 | 6912.5 | 0.56 | 1374.04 | G300E | 3132933.52 | 24.58 | G300E | 958810.65 | 7.52
1623 | Story4 | B101 | 32 MPa RC Beam (32.5 cm x 25 cm) | Beam | 32MPa | Concrete Rectangular | 250 | 325 | 812.5 | 4512.5 | 0.37 | 896.98 | G300E | 1675749.11 | 13.15 | G300E | 953025.98 | 7.48
1624 | Story4 | B102 | 32 MPa RC Beam (32.5 cm x 25 cm) | Beam | 32MPa | Concrete Rectangular | 250 | 325 | 812.5 | 6912.5 | 0.56 | 1374.04 | G300E | 3104026.7 | 24.36 | G300E | 929026.33 | 7.29
1625 | Story4 | B103 | 32 MPa RC Beam (32.5 cm x 25 cm) | Beam | 32MPa | Concrete Rectangular | 250 | 325 | 812.5 | 4512.5 | 0.37 | 896.98 | G300E | 1708303.57 | 13.4 | G300E | 953025.98 | 7.48
1626 | Story4 | B104 | 32 MPa RC Beam (32.5 cm x 25 cm) | Beam | 32MPa | Concrete Rectangular | 250 | 325 | 812.5 | 6912.5 | 0.56 | 1374.04 | G300E | 3677450 | 28.85 | G300E | 958810.65 | 7.52
1627 | Story4 | B105 | 32 MPa RC Beam (32.5 cm x 25 cm) | Beam | 32MPa | Concrete Rectangular | 250 | 325 | 812.5 | 4512.5 | 0.37 | 896.98 | G300E | 1336022.32 | 10.48 | G300E | 1209593.84 | 9.49
1628 | Story4 | B106 | 32 MPa RC Beam (32.5 cm x 25 cm) | Beam | 32MPa | Concrete Rectangular | 250 | 325 | 812.5 | 6912.5 | 0.56 | 1374.04 | G300E | 3207400 | 25.17 | G300E | 2048590.86 | 16.07
1629 | Story4 | B107 | 32 MPa RC Beam (32.5 cm x 25 cm) | Beam | 32MPa | Concrete Rectangular | 250 | 325 | 812.5 | 6912.5 | 0.56 | 1374.04 | G300E | 2927757.95 | 22.97 | G300E | 2173644.27 | 17.06
1630 | Story4 | B108 | 32 MPa RC Beam (32.5 cm x 25 cm) | Beam | 32MPa | Concrete Rectangular | 250 | 325 | 812.5 | 6912.5 | 0.56 | 1374.04 | G300E | 2922416.48 | 22.93 | G300E | 2298697.67 | 18.04
1631 | Story4 | B109 | 32 MPa RC Beam (32.5 cm x 25 cm) | Beam | 32MPa | Concrete Rectangular | 250 | 325 | 812.5 | 6912.5 | 0.56 | 1374.04 | G300E | 2906077.84 | 22.8 | G300E | 2173644.27 | 17.06
1632 | Story4 | B11 | 32 MPa RC Beam (32.5 cm x 25 cm) | Beam | 32MPa | Concrete Rectangular | 250 | 325 | 812.5 | 4512.5 | 0.37 | 896.98 | G300E | 1675749.11 | 13.15 | G300E | 953025.98 | 7.48
1633 | Story4 | B110 | 32 MPa RC Beam (32.5 cm x 25 cm) | Beam | 32MPa | Concrete Rectangular | 250 | 325 | 812.5 | 6912.5 | 0.56 | 1374.04 | G300E | 2924930.11 | 22.95 | G300E | 2173644.27 | 17.06
1634 | Story4 | B111 | 32 MPa RC Beam (32.5 cm x 25 cm) | Beam | 32MPa | Concrete Rectangular | 250 | 325 | 812.5 | 6912.5 | 0.56 | 1374.04 | G300E | 2928700.57 | 22.98 | G300E | 2048590.86 | 16.07
1635 | Story4 | B112 | 32 MPa RC Beam (32.5 cm x 25 cm) | Beam | 32MPa | Concrete Rectangular | 250 | 325 | 812.5 | 6912.5 | 0.56 | 1374.04 | G300E | 3207085.8 | 25.16 | G300E | 2173644.27 | 17.06
1636 | Story4 | B12 | 32 MPa RC Beam (32.5 cm x 25 cm) | Beam | 32MPa | Concrete Rectangular | 250 | 325 | 812.5 | 6912.5 | 0.56 | 1374.04 | G300E | 2928700.57 | 22.98 | G300E | 2048590.86 | 16.07
1637 | Story4 | B13 | 32 MPa RC Beam (32.5 cm x 25 cm) | Beam | 32MPa | Concrete Rectangular | 250 | 325 | 812.5 | 4512.5 | 0.37 | 896.98 | G300E | 1708303.57 | 13.4 | G300E | 953025.98 | 7.48
1638 | Story4 | B14 | 32 MPa RC Beam (32.5 cm x 25 cm) | Beam | 32MPa | Concrete Rectangular | 250 | 325 | 812.5 | 6912.5 | 0.56 | 1374.04 | G300E | 3207085.8 | 25.16 | G300E | 2173644.27 | 17.06
1639 | Story4 | B15 | 32 MPa RC Beam (32.5 cm x 25 cm) | Beam | 32MPa | Concrete Rectangular | 250 | 325 | 812.5 | 4512.5 | 0.37 | 896.98 | G300E | 1336022.32 | 10.48 | G300E | 1209593.84 | 9.49
1640 | Story4 | B16 | 32 MPa RC Beam (32.5 cm x 25 cm) | Beam | 32MPa | Concrete Rectangular | 250 | 325 | 812.5 | 4512.5 | 0.37 | 896.98 | G300E | 2110560.71 | 16.56 | G300E | 1721762.59 | 13.51
1641 | Story4 | B17 | 32 MPa RC Beam (32.5 cm x 25 cm) | Beam | 32MPa | Concrete Rectangular | 250 | 325 | 812.5 | 6912.5 | 0.56 | 1374.04 | G300E | 3677764.2 | 28.86 | G300E | 1208917.46 | 9.49
1642 | Story4 | B18 | 32 MPa RC Beam (32.5 cm x 25 cm) | Beam | 32MPa | Concrete Rectangular | 250 | 325 | 812.5 | 4512.5 | 0.37 | 896.98 | G300E | 2290093.75 | 17.97 | G300E | 953025.98 | 7.48
1643 | Story4 | B19 | 32 MPa RC Beam (32.5 cm x 25 cm) | Beam | 32MPa | Concrete Rectangular | 250 | 325 | 812.5 | 6912.5 | 0.56 | 1374.04 | G300E | 3103398.3 | 24.35 | G300E | 929026.33 | 7.29
1644 | Story4 | B2 | 32 MPa RC Beam (32.5 cm x 25 cm) | Beam | 32MPa | Concrete Rectangular | 250 | 325 | 812.5 | 6912.5 | 0.56 | 1374.04 | G300E | 3208342.61 | 25.17 | G300E | 2048590.86 | 16.07
1645 | Story4 | B20 | 32 MPa RC Beam (32.5 cm x 25 cm) | Beam | 32MPa | Concrete Rectangular | 250 | 325 | 812.5 | 4512.5 | 0.37 | 896.98 | G300E | 1914266.96 | 15.02 | G300E | 953025.98 | 7.48
1646 | Story4 | B21 | 32 MPa RC Beam (32.5 cm x 25 cm) | Beam | 32MPa | Concrete Rectangular | 250 | 325 | 812.5 | 6912.5 | 0.56 | 1374.04 | G300E | 3236778.12 | 25.4 | G300E | 1304713.49 | 10.24
1647 | Story4 | B22 | 32 MPa RC Beam (32.5 cm x 25 cm) | Beam | 32MPa | Concrete Rectangular | 250 | 325 | 812.5 | 4512.5 | 0.37 | 896.98 | G300E | 1873332.14 | 14.7 | G300E | 953025.98 | 7.48
1648 | Story4 | B23 | 32 MPa RC Beam (32.5 cm x 25 cm) | Beam | 32MPa | Concrete Rectangular | 250 | 325 | 812.5 | 6912.5 | 0.56 | 1374.04 | G300E | 3116594.89 | 24.45 | G300E | 929026.33 | 7.29
1649 | Story4 | B24 | 32 MPa RC Beam (32.5 cm x 25 cm) | Beam | 32MPa | Concrete Rectangular | 250 | 325 | 812.5 | 4512.5 | 0.37 | 896.98 | G300E | 1683162.5 | 13.21 | G300E | 953025.98 | 7.48
1650 | Story4 | B25 | 32 MPa RC Beam (32.5 cm x 25 cm) | Beam | 32MPa | Concrete Rectangular | 250 | 325 | 812.5 | 6912.5 | 0.56 | 1374.04 | G300E | 3132933.52 | 24.58 | G300E | 958810.65 | 7.52
1651 | Story4 | B26 | 32 MPa RC Beam (32.5 cm x 25 cm) | Beam | 32MPa | Concrete Rectangular | 250 | 325 | 812.5 | 4512.5 | 0.37 | 896.98 | G300E | 1631913.39 | 12.8 | G300E | 953025.98 | 7.48
1652 | Story4 | B27 | 32 MPa RC Beam (32.5 cm x 25 cm) | Beam | 32MPa | Concrete Rectangular | 250 | 325 | 812.5 | 6912.5 | 0.56 | 1374.04 | G300E | 3104026.7 | 24.36 | G300E | 929026.33 | 7.29
1653 | Story4 | B28 | 32 MPa RC Beam (32.5 cm x 25 cm) | Beam | 32MPa | Concrete Rectangular | 250 | 325 | 812.5 | 4512.5 | 0.37 | 896.98 | G300E | 1654153.57 | 12.98 | G300E | 953025.98 | 7.48
1654 | Story4 | B29 | 32 MPa RC Beam (32.5 cm x 25 cm) | Beam | 32MPa | Concrete Rectangular | 250 | 325 | 812.5 | 6912.5 | 0.56 | 1374.04 | G300E | 3677135.8 | 28.85 | G300E | 958810.65 | 7.52
1655 | Story4 | B3 | 32 MPa RC Beam (32.5 cm x 25 cm) | Beam | 32MPa | Concrete Rectangular | 250 | 325 | 812.5 | 4512.5 | 0.37 | 896.98 | G300E | 2264308.04 | 17.77 | G300E | 953025.98 | 7.48
1656 | Story4 | B30 | 32 MPa RC Beam (32.5 cm x 25 cm) | Beam | 32MPa | Concrete Rectangular | 250 | 325 | 812.5 | 4512.5 | 0.37 | 896.98 | G300E | 1504918.75 | 11.81 | G300E | 953025.98 | 7.48
1657 | Story4 | B31 | 32 MPa RC Beam (32.5 cm x 25 cm) | Beam | 32MPa | Concrete Rectangular | 250 | 325 | 812.5 | 4512.5 | 0.37 | 896.98 | G300E | 2110238.39 | 16.56 | G300E | 1722729.55 | 13.52
1658 | Story4 | B32 | 32 MPa RC Beam (32.5 cm x 25 cm) | Beam | 32MPa | Concrete Rectangular | 250 | 325 | 812.5 | 6912.5 | 0.56 | 1374.04 | G300E | 3673051.14 | 28.82 | G300E | 1333970.87 | 10.47
1659 | Story4 | B33 | 32 MPa RC Beam (32.5 cm x 25 cm) | Beam | 32MPa | Concrete Rectangular | 250 | 325 | 812.5 | 4512.5 | 0.37 | 896.98 | G300E | 2166000 | 17 | G300E | 953025.98 | 7.48
1660 | Story4 | B34 | 32 MPa RC Beam (32.5 cm x 25 cm) | Beam | 32MPa | Concrete Rectangular | 250 | 325 | 812.5 | 6912.5 | 0.56 | 1374.04 | G300E | 3100256.25 | 24.33 | G300E | 929026.33 | 7.29
1661 | Story4 | B35 | 32 MPa RC Beam (32.5 cm x 25 cm) | Beam | 32MPa | Concrete Rectangular | 250 | 325 | 812.5 | 4512.5 | 0.37 | 896.98 | G300E | 1992913.39 | 15.64 | G300E | 953025.98 | 7.48
1662 | Story4 | B36 | 32 MPa RC Beam (32.5 cm x 25 cm) | Beam | 32MPa | Concrete Rectangular | 250 | 325 | 812.5 | 6912.5 | 0.56 | 1374.04 | G300E | 2729180.68 | 21.41 | G300E | 1363755.19 | 10.7
1663 | Story4 | B37 | 32 MPa RC Beam (32.5 cm x 25 cm) | Beam | 32MPa | Concrete Rectangular | 250 | 325 | 812.5 | 4800 | 0.39 | 954.13 | G300E | 2200960 | 17.27 | G300E | 1455602.08 | 11.42
1664 | Story4 | B38 | 32 MPa RC Beam (32.5 cm x 25 cm) | Beam | 32MPa | Concrete Rectangular | 250 | 325 | 812.5 | 6912.5 | 0.56 | 1374.04 | G300E | 2590616.48 | 20.33 | G300E | 1929453.6 | 15.14
1665 | Story4 | B39 | 32 MPa RC Beam (32.5 cm x 25 cm) | Beam | 32MPa | Concrete Rectangular | 250 | 325 | 812.5 | 4800 | 0.39 | 954.13 | G300E | 2024000 | 15.88 | G300E | 1103855.76 | 8.66
1666 | Story4 | B4 | 32 MPa RC Beam (32.5 cm x 25 cm) | Beam | 32MPa | Concrete Rectangular | 250 | 325 | 812.5 | 6912.5 | 0.56 | 1374.04 | G300E | 2921222.5 | 22.92 | G300E | 2312511.34 | 18.14
1667 | Story4 | B40 | 32 MPa RC Beam (32.5 cm x 25 cm) | Beam | 32MPa | Concrete Rectangular | 250 | 325 | 812.5 | 6912.5 | 0.56 | 1374.04 | G300E | 3118480.11 | 24.47 | G300E | 929026.33 | 7.29
1668 | Story4 | B41 | 32 MPa RC Beam (32.5 cm x 25 cm) | Beam | 32MPa | Concrete Rectangular | 250 | 325 | 812.5 | 4512.5 | 0.37 | 896.98 | G300E | 1492670.54 | 11.71 | G300E | 953025.98 | 7.48
1669 | Story4 | B42 | 32 MPa RC Beam (32.5 cm x 25 cm) | Beam | 32MPa | Concrete Rectangular | 250 | 325 | 812.5 | 6912.5 | 0.56 | 1374.04 | G300E | 3100884.66 | 24.33 | G300E | 929026.33 | 7.29
1670 | Story4 | B43 | 32 MPa RC Beam (32.5 cm x 25 cm) | Beam | 32MPa | Concrete Rectangular | 250 | 325 | 812.5 | 4512.5 | 0.37 | 896.98 | G300E | 1525869.64 | 11.97 | G300E | 953025.98 | 7.48
1671 | Story4 | B44 | 32 MPa RC Beam (32.5 cm x 25 cm) | Beam | 32MPa | Concrete Rectangular | 250 | 325 | 812.5 | 6912.5 | 0.56 | 1374.04 | G300E | 3673051.14 | 28.82 | G300E | 958810.65 | 7.52
1672 | Story4 | B45 | 32 MPa RC Beam (32.5 cm x 25 cm) | Beam | 32MPa | Concrete Rectangular | 250 | 325 | 812.5 | 4512.5 | 0.37 | 896.98 | G300E | 1502662.5 | 11.79 | G300E | 953025.98 | 7.48
1673 | Story4 | B46 | 32 MPa RC Beam (32.5 cm x 25 cm) | Beam | 32MPa | Concrete Rectangular | 250 | 325 | 812.5 | 4512.5 | 0.37 | 896.98 | G300E | 2109593.75 | 16.55 | G300E | 1979297.41 | 15.53
1674 | Story4 | B47 | 32 MPa RC Beam (32.5 cm x 25 cm) | Beam | 32MPa | Concrete Rectangular | 250 | 325 | 812.5 | 6912.5 | 0.56 | 1374.04 | G300E | 3557423.86 | 27.91 | G300E | 1333970.87 | 10.47
1675 | Story4 | B48 | 32 MPa RC Beam (32.5 cm x 25 cm) | Beam | 32MPa | Concrete Rectangular | 250 | 325 | 812.5 | 4512.5 | 0.37 | 896.98 | G300E | 2195975.89 | 17.23 | G300E | 953025.98 | 7.48
1676 | Story4 | B49 | 32 MPa RC Beam (32.5 cm x 25 cm) | Beam | 32MPa | Concrete Rectangular | 250 | 325 | 812.5 | 6912.5 | 0.56 | 1374.04 | G300E | 3186034.09 | 25 | G300E | 929026.33 | 7.29
1677 | Story4 | B5 | 32 MPa RC Beam (32.5 cm x 25 cm) | Beam | 32MPa | Concrete Rectangular | 250 | 325 | 812.5 | 4512.5 | 0.37 | 896.98 | G300E | 2076015.44 | 16.29 | G300E | 1188796.29 | 9.33
1678 | Story4 | B50 | 32 MPa RC Beam (32.5 cm x 25 cm) | Beam | 32MPa | Concrete Rectangular | 250 | 325 | 812.5 | 4512.5 | 0.37 | 896.98 | G300E | 1739246.43 | 13.65 | G300E | 953025.98 | 7.48
1679 | Story4 | B51 | 32 MPa RC Beam (32.5 cm x 25 cm) | Beam | 32MPa | Concrete Rectangular | 250 | 325 | 812.5 | 7200 | 0.58 | 1431.19 | G300E | 3565565.22 | 27.98 | G300E | 1512981.31 | 11.87
1680 | Story4 | B55 | 32 MPa RC Beam (32.5 cm x 25 cm) | Beam | 32MPa | Concrete Rectangular | 250 | 325 | 812.5 | 6912.5 | 0.56 | 1374.04 | G300E | 3420785.87 | 26.84 | G300E | 1093718.22 | 8.58
1681 | Story4 | B56 | 32 MPa RC Beam (32.5 cm x 25 cm) | Beam | 32MPa | Concrete Rectangular | 250 | 325 | 812.5 | 4512.5 | 0.37 | 896.98 | G300E | 1475909.82 | 11.58 | G300E | 953025.98 | 7.48
1682 | Story4 | B57 | 32 MPa RC Beam (32.5 cm x 25 cm) | Beam | 32MPa | Concrete Rectangular | 250 | 325 | 812.5 | 6912.5 | 0.56 | 1374.04 | G300E | 3186034.09 | 25 | G300E | 929026.33 | 7.29
1683 | Story4 | B58 | 32 MPa RC Beam (32.5 cm x 25 cm) | Beam | 32MPa | Concrete Rectangular | 250 | 325 | 812.5 | 4512.5 | 0.37 | 896.98 | G300E | 1560680.36 | 12.25 | G300E | 953025.98 | 7.48
1684 | Story4 | B59 | 32 MPa RC Beam (32.5 cm x 25 cm) | Beam | 32MPa | Concrete Rectangular | 250 | 325 | 812.5 | 6912.5 | 0.56 | 1374.04 | G300E | 3557109.66 | 27.91 | G300E | 958810.65 | 7.52
1685 | Story4 | B6 | 32 MPa RC Beam (32.5 cm x 25 cm) | Beam | 32MPa | Concrete Rectangular | 250 | 325 | 812.5 | 6912.5 | 0.56 | 1374.04 | G300E | 2910162.5 | 22.83 | G300E | 2173644.27 | 17.06
1686 | Story4 | B60 | 32 MPa RC Beam (32.5 cm x 25 cm) | Beam | 32MPa | Concrete Rectangular | 250 | 325 | 812.5 | 4512.5 | 0.37 | 896.98 | G300E | 1501050.89 | 11.78 | G300E | 953025.98 | 7.48
1687 | Story4 | B61 | 32 MPa RC Beam (32.5 cm x 25 cm) | Beam | 32MPa | Concrete Rectangular | 250 | 325 | 812.5 | 4512.5 | 0.37 | 896.98 | G300E | 2110560.71 | 16.56 | G300E | 1722729.55 | 13.52
1688 | Story4 | B62 | 32 MPa RC Beam (32.5 cm x 25 cm) | Beam | 32MPa | Concrete Rectangular | 250 | 325 | 812.5 | 6912.5 | 0.56 | 1374.04 | G300E | 3557423.86 | 27.91 | G300E | 1333970.87 | 10.47
1689 | Story4 | B63 | 32 MPa RC Beam (32.5 cm x 25 cm) | Beam | 32MPa | Concrete Rectangular | 250 | 325 | 812.5 | 4512.5 | 0.37 | 896.98 | G300E | 2166644.64 | 17 | G300E | 953025.98 | 7.48
1690 | Story4 | B64 | 32 MPa RC Beam (32.5 cm x 25 cm) | Beam | 32MPa | Concrete Rectangular | 250 | 325 | 812.5 | 6912.5 | 0.56 | 1374.04 | G300E | 3186034.09 | 25 | G300E | 929026.33 | 7.29
1691 | Story4 | B65 | 32 MPa RC Beam (32.5 cm x 25 cm) | Beam | 32MPa | Concrete Rectangular | 250 | 325 | 812.5 | 4512.5 | 0.37 | 896.98 | G300E | 1993235.71 | 15.64 | G300E | 953025.98 | 7.48
1692 | Story4 | B66 | 32 MPa RC Beam (32.5 cm x 25 cm) | Beam | 32MPa | Concrete Rectangular | 250 | 325 | 812.5 | 7200 | 0.58 | 1431.19 | G300E | 3564626.09 | 27.97 | G300E | 1483307.06 | 11.64
1693 | Story4 | B67 | 32 MPa RC Beam (32.5 cm x 25 cm) | Beam | 32MPa | Concrete Rectangular | 250 | 325 | 812.5 | 4512.5 | 0.37 | 896.98 | G300E | 2037243.33 | 15.98 | G300E | 1037739.4 | 8.14
1694 | Story4 | B69 | 32 MPa RC Beam (32.5 cm x 25 cm) | Beam | 32MPa | Concrete Rectangular | 250 | 325 | 812.5 | 4512.5 | 0.37 | 896.98 | G300E | 1906380.83 | 14.96 | G300E | 1037739.4 | 8.14
1695 | Story4 | B7 | 32 MPa RC Beam (32.5 cm x 25 cm) | Beam | 32MPa | Concrete Rectangular | 250 | 325 | 812.5 | 4512.5 | 0.37 | 896.98 | G300E | 1870108.93 | 14.67 | G300E | 953025.98 | 7.48
1696 | Story4 | B70 | 32 MPa RC Beam (32.5 cm x 25 cm) | Beam | 32MPa | Concrete Rectangular | 250 | 325 | 812.5 | 6912.5 | 0.56 | 1374.04 | G300E | 3422889.67 | 26.86 | G300E | 1065228.87 | 8.36
1697 | Story4 | B71 | 32 MPa RC Beam (32.5 cm x 25 cm) | Beam | 32MPa | Concrete Rectangular | 250 | 325 | 812.5 | 4512.5 | 0.37 | 896.98 | G300E | 1492670.54 | 11.71 | G300E | 953025.98 | 7.48
1698 | Story4 | B72 | 32 MPa RC Beam (32.5 cm x 25 cm) | Beam | 32MPa | Concrete Rectangular | 250 | 325 | 812.5 | 6912.5 | 0.56 | 1374.04 | G300E | 3186034.09 | 25 | G300E | 929026.33 | 7.29
1699 | Story4 | B73 | 32 MPa RC Beam (32.5 cm x 25 cm) | Beam | 32MPa | Concrete Rectangular | 250 | 325 | 812.5 | 4512.5 | 0.37 | 896.98 | G300E | 1525547.32 | 11.97 | G300E | 953025.98 | 7.48
1700 | Story4 | B74 | 32 MPa RC Beam (32.5 cm x 25 cm) | Beam | 32MPa | Concrete Rectangular | 250 | 325 | 812.5 | 6912.5 | 0.56 | 1374.04 | G300E | 3557109.66 | 27.91 | G300E | 958810.65 | 7.52
1701 | Story4 | B75 | 32 MPa RC Beam (32.5 cm x 25 cm) | Beam | 32MPa | Concrete Rectangular | 250 | 325 | 812.5 | 4512.5 | 0.37 | 896.98 | G300E | 1501373.21 | 11.78 | G300E | 953025.98 | 7.48
1702 | Story4 | B76 | 32 MPa RC Beam (32.5 cm x 25 cm) | Beam | 32MPa | Concrete Rectangular | 250 | 325 | 812.5 | 4512.5 | 0.37 | 896.98 | G300E | 2110560.71 | 16.56 | G300E | 1722729.55 | 13.52
1703 | Story4 | B77 | 32 MPa RC Beam (32.5 cm x 25 cm) | Beam | 32MPa | Concrete Rectangular | 250 | 325 | 812.5 | 6912.5 | 0.56 | 1374.04 | G300E | 3673051.14 | 28.82 | G300E | 1333970.87 | 10.47
1704 | Story4 | B78 | 32 MPa RC Beam (32.5 cm x 25 cm) | Beam | 32MPa | Concrete Rectangular | 250 | 325 | 812.5 | 4512.5 | 0.37 | 896.98 | G300E | 2289771.43 | 17.97 | G300E | 953025.98 | 7.48
1705 | Story4 | B79 | 32 MPa RC Beam (32.5 cm x 25 cm) | Beam | 32MPa | Concrete Rectangular | 250 | 325 | 812.5 | 6912.5 | 0.56 | 1374.04 | G300E | 3100884.66 | 24.33 | G300E | 929026.33 | 7.29
1706 | Story4 | B8 | 32 MPa RC Beam (32.5 cm x 25 cm) | Beam | 32MPa | Concrete Rectangular | 250 | 325 | 812.5 | 6912.5 | 0.56 | 1374.04 | G300E | 2905449.43 | 22.8 | G300E | 2173644.27 | 17.06
1707 | Story4 | B80 | 32 MPa RC Beam (32.5 cm x 25 cm) | Beam | 32MPa | Concrete Rectangular | 250 | 325 | 812.5 | 4512.5 | 0.37 | 896.98 | G300E | 1907175.89 | 14.96 | G300E | 953025.98 | 7.48
1708 | Story4 | B81 | 32 MPa RC Beam (32.5 cm x 25 cm) | Beam | 32MPa | Concrete Rectangular | 250 | 325 | 812.5 | 6912.5 | 0.56 | 1374.04 | G300E | 3118480.11 | 24.47 | G300E | 1208917.46 | 9.49
1709 | Story4 | B82 | 32 MPa RC Beam (32.5 cm x 25 cm) | Beam | 32MPa | Concrete Rectangular | 250 | 325 | 812.5 | 4512.5 | 0.37 | 896.98 | G300E | 1876877.68 | 14.73 | G300E | 953025.98 | 7.48
1710 | Story4 | B83 | 32 MPa RC Beam (32.5 cm x 25 cm) | Beam | 32MPa | Concrete Rectangular | 250 | 325 | 812.5 | 6912.5 | 0.56 | 1374.04 | G300E | 2593444.32 | 20.35 | G300E | 1929453.6 | 15.14
1711 | Story4 | B84 | 32 MPa RC Beam (32.5 cm x 25 cm) | Beam | 32MPa | Concrete Rectangular | 250 | 325 | 812.5 | 4512.5 | 0.37 | 896.98 | G300E | 1684129.46 | 13.21 | G300E | 953025.98 | 7.48
1712 | Story4 | B85 | 32 MPa RC Beam (32.5 cm x 25 cm) | Beam | 32MPa | Concrete Rectangular | 250 | 325 | 812.5 | 6912.5 | 0.56 | 1374.04 | G300E | 3118480.11 | 24.47 | G300E | 958810.65 | 7.52
1713 | Story4 | B86 | 32 MPa RC Beam (32.5 cm x 25 cm) | Beam | 32MPa | Concrete Rectangular | 250 | 325 | 812.5 | 4512.5 | 0.37 | 896.98 | G300E | 1631913.39 | 12.8 | G300E | 953025.98 | 7.48
1714 | Story4 | B87 | 32 MPa RC Beam (32.5 cm x 25 cm) | Beam | 32MPa | Concrete Rectangular | 250 | 325 | 812.5 | 6912.5 | 0.56 | 1374.04 | G300E | 3101198.86 | 24.33 | G300E | 929026.33 | 7.29
1715 | Story4 | B88 | 32 MPa RC Beam (32.5 cm x 25 cm) | Beam | 32MPa | Concrete Rectangular | 250 | 325 | 812.5 | 4512.5 | 0.37 | 896.98 | G300E | 1654153.57 | 12.98 | G300E | 953025.98 | 7.48
1716 | Story4 | B89 | 32 MPa RC Beam (32.5 cm x 25 cm) | Beam | 32MPa | Concrete Rectangular | 250 | 325 | 812.5 | 6912.5 | 0.56 | 1374.04 | G300E | 3673051.14 | 28.82 | G300E | 958810.65 | 7.52
1717 | Story4 | B9 | 32 MPa RC Beam (32.5 cm x 25 cm) | Beam | 32MPa | Concrete Rectangular | 250 | 325 | 812.5 | 4512.5 | 0.37 | 896.98 | G300E | 1757941.07 | 13.79 | G300E | 953025.98 | 7.48
1718 | Story4 | B90 | 32 MPa RC Beam (32.5 cm x 25 cm) | Beam | 32MPa | Concrete Rectangular | 250 | 325 | 812.5 | 4512.5 | 0.37 | 896.98 | G300E | 1504274.11 | 11.8 | G300E | 953025.98 | 7.48
1719 | Story4 | B91 | 32 MPa RC Beam (32.5 cm x 25 cm) | Beam | 32MPa | Concrete Rectangular | 250 | 325 | 812.5 | 4512.5 | 0.37 | 896.98 | G300E | 2158586.61 | 16.94 | G300E | 1624999.36 | 12.75
1720 | Story4 | B92 | 32 MPa RC Beam (32.5 cm x 25 cm) | Beam | 32MPa | Concrete Rectangular | 250 | 325 | 812.5 | 6912.5 | 0.56 | 1374.04 | G300E | 3677135.8 | 28.85 | G300E | 1208917.46 | 9.49
1721 | Story4 | B93 | 32 MPa RC Beam (32.5 cm x 25 cm) | Beam | 32MPa | Concrete Rectangular | 250 | 325 | 812.5 | 4512.5 | 0.37 | 896.98 | G300E | 2263341.07 | 17.76 | G300E | 953025.98 | 7.48
1722 | Story4 | B94 | 32 MPa RC Beam (32.5 cm x 25 cm) | Beam | 32MPa | Concrete Rectangular | 250 | 325 | 812.5 | 6912.5 | 0.56 | 1374.04 | G300E | 3104026.7 | 24.36 | G300E | 929026.33 | 7.29
1723 | Story4 | B95 | 32 MPa RC Beam (32.5 cm x 25 cm) | Beam | 32MPa | Concrete Rectangular | 250 | 325 | 812.5 | 4512.5 | 0.37 | 896.98 | G300E | 2017087.5 | 15.83 | G300E | 953025.98 | 7.48
1724 | Story4 | B96 | 32 MPa RC Beam (32.5 cm x 25 cm) | Beam | 32MPa | Concrete Rectangular | 250 | 325 | 812.5 | 6912.5 | 0.56 | 1374.04 | G300E | 3132619.32 | 24.58 | G300E | 958810.65 | 7.52
1725 | Story4 | B97 | 32 MPa RC Beam (32.5 cm x 25 cm) | Beam | 32MPa | Concrete Rectangular | 250 | 325 | 812.5 | 4512.5 | 0.37 | 896.98 | G300E | 1876555.36 | 14.72 | G300E | 953025.98 | 7.48
1726 | Story4 | B98 | 32 MPa RC Beam (32.5 cm x 25 cm) | Beam | 32MPa | Concrete Rectangular | 250 | 325 | 812.5 | 6912.5 | 0.56 | 1374.04 | G300E | 3119422.73 | 24.48 | G300E | 929026.33 | 7.29
1727 | Story4 | B99 | 32 MPa RC Beam (32.5 cm x 25 cm) | Beam | 32MPa | Concrete Rectangular | 250 | 325 | 812.5 | 4512.5 | 0.37 | 896.98 | G300E | 1757941.07 | 13.79 | G300E | 953025.98 | 7.48
1728 | Story5 | B1 | 32 MPa RC Beam (35 cm x 25 cm) | Beam | 32MPa | Concrete Rectangular | 250 | 350 | 875 | 4537.5 | 0.4 | 971.33 | G300E | 2372788.39 | 18.62 | G300E | 1898190.52 | 14.89
1729 | Story5 | B10 | 32 MPa RC Beam (35 cm x 25 cm) | Beam | 32MPa | Concrete Rectangular | 250 | 350 | 875 | 6937.5 | 0.61 | 1485.09 | G300E | 3086872.16 | 24.22 | G300E | 2176118.74 | 17.07
1730 | Story5 | B100 | 32 MPa RC Beam (35 cm x 25 cm) | Beam | 32MPa | Concrete Rectangular | 250 | 350 | 875 | 6937.5 | 0.61 | 1485.09 | G300E | 3425863.64 | 26.88 | G300E | 1084381.86 | 8.51
1731 | Story5 | B101 | 32 MPa RC Beam (35 cm x 25 cm) | Beam | 32MPa | Concrete Rectangular | 250 | 350 | 875 | 4537.5 | 0.4 | 971.33 | G300E | 1767356.25 | 13.87 | G300E | 1015267.89 | 7.97
1732 | Story5 | B102 | 32 MPa RC Beam (35 cm x 25 cm) | Beam | 32MPa | Concrete Rectangular | 250 | 350 | 875 | 6937.5 | 0.61 | 1485.09 | G300E | 3324323.86 | 26.08 | G300E | 1052190.44 | 8.26
1733 | Story5 | B103 | 32 MPa RC Beam (35 cm x 25 cm) | Beam | 32MPa | Concrete Rectangular | 250 | 350 | 875 | 4537.5 | 0.4 | 971.33 | G300E | 1803332.14 | 14.15 | G300E | 1015267.89 | 7.97
1734 | Story5 | B104 | 32 MPa RC Beam (35 cm x 25 cm) | Beam | 32MPa | Concrete Rectangular | 250 | 350 | 875 | 6937.5 | 0.61 | 1485.09 | G300E | 3877116.48 | 30.42 | G300E | 1054948.57 | 8.28
1735 | Story5 | B105 | 32 MPa RC Beam (35 cm x 25 cm) | Beam | 32MPa | Concrete Rectangular | 250 | 350 | 875 | 4537.5 | 0.4 | 971.33 | G300E | 1650677.68 | 12.95 | G300E | 1559767.89 | 12.24
1736 | Story5 | B106 | 32 MPa RC Beam (35 cm x 25 cm) | Beam | 32MPa | Concrete Rectangular | 250 | 350 | 875 | 6937.5 | 0.61 | 1485.09 | G300E | 3427755.68 | 26.9 | G300E | 2340753.34 | 18.37
1737 | Story5 | B107 | 32 MPa RC Beam (35 cm x 25 cm) | Beam | 32MPa | Concrete Rectangular | 250 | 350 | 875 | 6937.5 | 0.61 | 1485.09 | G300E | 3105792.61 | 24.37 | G300E | 2308561.92 | 18.11
1738 | Story5 | B108 | 32 MPa RC Beam (35 cm x 25 cm) | Beam | 32MPa | Concrete Rectangular | 250 | 350 | 875 | 6937.5 | 0.61 | 1485.09 | G300E | 3087502.84 | 24.23 | G300E | 2441005.1 | 19.15
1739 | Story5 | B109 | 32 MPa RC Beam (35 cm x 25 cm) | Beam | 32MPa | Concrete Rectangular | 250 | 350 | 875 | 6937.5 | 0.61 | 1485.09 | G300E | 3058806.82 | 24 | G300E | 2308561.92 | 18.11
1740 | Story5 | B11 | 32 MPa RC Beam (35 cm x 25 cm) | Beam | 32MPa | Concrete Rectangular | 250 | 350 | 875 | 4537.5 | 0.4 | 971.33 | G300E | 1767356.25 | 13.87 | G300E | 1015267.89 | 7.97
1741 | Story5 | B110 | 32 MPa RC Beam (35 cm x 25 cm) | Beam | 32MPa | Concrete Rectangular | 250 | 350 | 875 | 6937.5 | 0.61 | 1485.09 | G300E | 3087502.84 | 24.23 | G300E | 2308561.92 | 18.11
1742 | Story5 | B111 | 32 MPa RC Beam (35 cm x 25 cm) | Beam | 32MPa | Concrete Rectangular | 250 | 350 | 875 | 6937.5 | 0.61 | 1485.09 | G300E | 3105792.61 | 24.37 | G300E | 2176118.74 | 17.07
1743 | Story5 | B112 | 32 MPa RC Beam (35 cm x 25 cm) | Beam | 32MPa | Concrete Rectangular | 250 | 350 | 875 | 6937.5 | 0.61 | 1485.09 | G300E | 3428071.02 | 26.9 | G300E | 2208310.15 | 17.33
1744 | Story5 | B12 | 32 MPa RC Beam (35 cm x 25 cm) | Beam | 32MPa | Concrete Rectangular | 250 | 350 | 875 | 6937.5 | 0.61 | 1485.09 | G300E | 3104215.91 | 24.36 | G300E | 2043675.55 | 16.04
1745 | Story5 | B13 | 32 MPa RC Beam (35 cm x 25 cm) | Beam | 32MPa | Concrete Rectangular | 250 | 350 | 875 | 4537.5 | 0.4 | 971.33 | G300E | 1803332.14 | 14.15 | G300E | 1015267.89 | 7.97
1746 | Story5 | B14 | 32 MPa RC Beam (35 cm x 25 cm) | Beam | 32MPa | Concrete Rectangular | 250 | 350 | 875 | 6937.5 | 0.61 | 1485.09 | G300E | 3350181.82 | 26.29 | G300E | 1810980.61 | 14.21
1747 | Story5 | B15 | 32 MPa RC Beam (35 cm x 25 cm) | Beam | 32MPa | Concrete Rectangular | 250 | 350 | 875 | 4537.5 | 0.4 | 971.33 | G300E | 1648084.82 | 12.93 | G300E | 1559767.89 | 12.24
1748 | Story5 | B16 | 32 MPa RC Beam (35 cm x 25 cm) | Beam | 32MPa | Concrete Rectangular | 250 | 350 | 875 | 4537.5 | 0.4 | 971.33 | G300E | 2304725.89 | 18.08 | G300E | 2170440.52 | 17.03
1749 | Story5 | B17 | 32 MPa RC Beam (35 cm x 25 cm) | Beam | 32MPa | Concrete Rectangular | 250 | 350 | 875 | 6937.5 | 0.61 | 1485.09 | G300E | 3877747.16 | 30.43 | G300E | 1584720.2 | 12.43
1750 | Story5 | B18 | 32 MPa RC Beam (35 cm x 25 cm) | Beam | 32MPa | Concrete Rectangular | 250 | 350 | 875 | 4537.5 | 0.4 | 971.33 | G300E | 2453491.07 | 19.25 | G300E | 1015267.89 | 7.97
1751 | Story5 | B19 | 32 MPa RC Beam (35 cm x 25 cm) | Beam | 32MPa | Concrete Rectangular | 250 | 350 | 875 | 6937.5 | 0.61 | 1485.09 | G300E | 3323062.5 | 26.07 | G300E | 1084381.86 | 8.51
1752 | Story5 | B2 | 32 MPa RC Beam (35 cm x 25 cm) | Beam | 32MPa | Concrete Rectangular | 250 | 350 | 875 | 6937.5 | 0.61 | 1485.09 | G300E | 3427440.34 | 26.89 | G300E | 2208310.15 | 17.33
1753 | Story5 | B20 | 32 MPa RC Beam (35 cm x 25 cm) | Beam | 32MPa | Concrete Rectangular | 250 | 350 | 875 | 4537.5 | 0.4 | 971.33 | G300E | 2289816.96 | 17.97 | G300E | 1015267.89 | 7.97
1754 | Story5 | B21 | 32 MPa RC Beam (35 cm x 25 cm) | Beam | 32MPa | Concrete Rectangular | 250 | 350 | 875 | 6937.5 | 0.61 | 1485.09 | G300E | 3462390.63 | 27.17 | G300E | 1446761.86 | 11.35
1755 | Story5 | B22 | 32 MPa RC Beam (35 cm x 25 cm) | Beam | 32MPa | Concrete Rectangular | 250 | 350 | 875 | 4537.5 | 0.4 | 971.33 | G300E | 2007519.64 | 15.75 | G300E | 1015267.89 | 7.97
1756 | Story5 | B23 | 32 MPa RC Beam (35 cm x 25 cm) | Beam | 32MPa | Concrete Rectangular | 250 | 350 | 875 | 6937.5 | 0.61 | 1485.09 | G300E | 3334099.43 | 26.16 | G300E | 1116573.28 | 8.76
1757 | Story5 | B24 | 32 MPa RC Beam (35 cm x 25 cm) | Beam | 32MPa | Concrete Rectangular | 250 | 350 | 875 | 4537.5 | 0.4 | 971.33 | G300E | 1798146.43 | 14.11 | G300E | 1015267.89 | 7.97
1758 | Story5 | B25 | 32 MPa RC Beam (35 cm x 25 cm) | Beam | 32MPa | Concrete Rectangular | 250 | 350 | 875 | 6937.5 | 0.61 | 1485.09 | G300E | 3426494.32 | 26.89 | G300E | 1084381.86 | 8.51
1759 | Story5 | B26 | 32 MPa RC Beam (35 cm x 25 cm) | Beam | 32MPa | Concrete Rectangular | 250 | 350 | 875 | 4537.5 | 0.4 | 971.33 | G300E | 1731380.36 | 13.59 | G300E | 1015267.89 | 7.97
1760 | Story5 | B27 | 32 MPa RC Beam (35 cm x 25 cm) | Beam | 32MPa | Concrete Rectangular | 250 | 350 | 875 | 6937.5 | 0.61 | 1485.09 | G300E | 3324639.2 | 26.09 | G300E | 1052190.44 | 8.26
1761 | Story5 | B28 | 32 MPa RC Beam (35 cm x 25 cm) | Beam | 32MPa | Concrete Rectangular | 250 | 350 | 875 | 4537.5 | 0.4 | 971.33 | G300E | 1750178.57 | 13.73 | G300E | 1015267.89 | 7.97
1762 | Story5 | B29 | 32 MPa RC Beam (35 cm x 25 cm) | Beam | 32MPa | Concrete Rectangular | 250 | 350 | 875 | 6937.5 | 0.61 | 1485.09 | G300E | 3877116.48 | 30.42 | G300E | 1054945.26 | 8.28
1763 | Story5 | B3 | 32 MPa RC Beam (35 cm x 25 cm) | Beam | 32MPa | Concrete Rectangular | 250 | 350 | 875 | 4537.5 | 0.4 | 971.33 | G300E | 2407791.96 | 18.89 | G300E | 1015267.89 | 7.97
1764 | Story5 | B30 | 32 MPa RC Beam (35 cm x 25 cm) | Beam | 32MPa | Concrete Rectangular | 250 | 350 | 875 | 4537.5 | 0.4 | 971.33 | G300E | 1605626.79 | 12.6 | G300E | 1559767.89 | 12.24
1765 | Story5 | B31 | 32 MPa RC Beam (35 cm x 25 cm) | Beam | 32MPa | Concrete Rectangular | 250 | 350 | 875 | 4537.5 | 0.4 | 971.33 | G300E | 2305698.21 | 18.09 | G300E | 2170440.52 | 17.03
1766 | Story5 | B32 | 32 MPa RC Beam (35 cm x 25 cm) | Beam | 32MPa | Concrete Rectangular | 250 | 350 | 875 | 6937.5 | 0.61 | 1485.09 | G300E | 3888784.09 | 30.51 | G300E | 1584053.57 | 12.43
1767 | Story5 | B33 | 32 MPa RC Beam (35 cm x 25 cm) | Beam | 32MPa | Concrete Rectangular | 250 | 350 | 875 | 4537.5 | 0.4 | 971.33 | G300E | 2386725 | 18.73 | G300E | 1015267.89 | 7.97
1768 | Story5 | B34 | 32 MPa RC Beam (35 cm x 25 cm) | Beam | 32MPa | Concrete Rectangular | 250 | 350 | 875 | 6937.5 | 0.61 | 1485.09 | G300E | 3337252.84 | 26.19 | G300E | 1581963.17 | 12.41
1769 | Story5 | B35 | 32 MPa RC Beam (35 cm x 25 cm) | Beam | 32MPa | Concrete Rectangular | 250 | 350 | 875 | 4537.5 | 0.4 | 971.33 | G300E | 2125494.64 | 16.68 | G300E | 1015267.89 | 7.97
1770 | Story5 | B36 | 32 MPa RC Beam (35 cm x 25 cm) | Beam | 32MPa | Concrete Rectangular | 250 | 350 | 875 | 6937.5 | 0.61 | 1485.09 | G300E | 2920372.16 | 22.91 | G300E | 1646346.01 | 12.92
1771 | Story5 | B37 | 32 MPa RC Beam (35 cm x 25 cm) | Beam | 32MPa | Concrete Rectangular | 250 | 350 | 875 | 4800 | 0.42 | 1027.52 | G300E | 2462400 | 19.32 | G300E | 1707069.28 | 13.39
1772 | Story5 | B38 | 32 MPa RC Beam (35 cm x 25 cm) | Beam | 32MPa | Concrete Rectangular | 250 | 350 | 875 | 6937.5 | 0.61 | 1485.09 | G300E | 2775630.68 | 21.78 | G300E | 2047353.06 | 16.06
1773 | Story5 | B39 | 32 MPa RC Beam (35 cm x 25 cm) | Beam | 32MPa | Concrete Rectangular | 250 | 350 | 875 | 4800 | 0.42 | 1027.52 | G300E | 2271040 | 17.82 | G300E | 1303869.28 | 10.23
1774 | Story5 | B4 | 32 MPa RC Beam (35 cm x 25 cm) | Beam | 32MPa | Concrete Rectangular | 250 | 350 | 875 | 6937.5 | 0.61 | 1485.09 | G300E | 3092460 | 24.26 | G300E | 2361829.83 | 18.53
1775 | Story5 | B40 | 32 MPa RC Beam (35 cm x 25 cm) | Beam | 32MPa | Concrete Rectangular | 250 | 350 | 875 | 6937.5 | 0.61 | 1485.09 | G300E | 3400636.36 | 26.68 | G300E | 1084381.86 | 8.51
1776 | Story5 | B41 | 32 MPa RC Beam (35 cm x 25 cm) | Beam | 32MPa | Concrete Rectangular | 250 | 350 | 875 | 4537.5 | 0.4 | 971.33 | G300E | 1572891.96 | 12.34 | G300E | 1015267.89 | 7.97
1777 | Story5 | B42 | 32 MPa RC Beam (35 cm x 25 cm) | Beam | 32MPa | Concrete Rectangular | 250 | 350 | 875 | 6937.5 | 0.61 | 1485.09 | G300E | 3337252.84 | 26.19 | G300E | 1052190.44 | 8.26
1778 | Story5 | B43 | 32 MPa RC Beam (35 cm x 25 cm) | Beam | 32MPa | Concrete Rectangular | 250 | 350 | 875 | 4537.5 | 0.4 | 971.33 | G300E | 1600116.96 | 12.56 | G300E | 1015267.89 | 7.97
1779 | Story5 | B44 | 32 MPa RC Beam (35 cm x 25 cm) | Beam | 32MPa | Concrete Rectangular | 250 | 350 | 875 | 6937.5 | 0.61 | 1485.09 | G300E | 3888784.09 | 30.51 | G300E | 1054283.05 | 8.27
1780 | Story5 | B45 | 32 MPa RC Beam (35 cm x 25 cm) | Beam | 32MPa | Concrete Rectangular | 250 | 350 | 875 | 4537.5 | 0.4 | 971.33 | G300E | 1603033.93 | 12.58 | G300E | 1287517.89 | 10.1
1781 | Story5 | B46 | 32 MPa RC Beam (35 cm x 25 cm) | Beam | 32MPa | Concrete Rectangular | 250 | 350 | 875 | 4537.5 | 0.4 | 971.33 | G300E | 2303753.57 | 18.08 | G300E | 1898190.52 | 14.89
1782 | Story5 | B47 | 32 MPa RC Beam (35 cm x 25 cm) | Beam | 32MPa | Concrete Rectangular | 250 | 350 | 875 | 6937.5 | 0.61 | 1485.09 | G300E | 3926309.66 | 30.81 | G300E | 1614154.59 | 12.67
1783 | Story5 | B48 | 32 MPa RC Beam (35 cm x 25 cm) | Beam | 32MPa | Concrete Rectangular | 250 | 350 | 875 | 4537.5 | 0.4 | 971.33 | G300E | 2329682.14 | 18.28 | G300E | 1015267.89 | 7.97
1784 | Story5 | B49 | 32 MPa RC Beam (35 cm x 25 cm) | Beam | 32MPa | Concrete Rectangular | 250 | 350 | 875 | 6937.5 | 0.61 | 1485.09 | G300E | 3455190.34 | 27.11 | G300E | 1449519.99 | 11.37
1785 | Story5 | B5 | 32 MPa RC Beam (35 cm x 25 cm) | Beam | 32MPa | Concrete Rectangular | 250 | 350 | 875 | 4537.5 | 0.4 | 971.33 | G300E | 2301580.15 | 18.06 | G300E | 1264926.62 | 9.93
1786 | Story5 | B50 | 32 MPa RC Beam (35 cm x 25 cm) | Beam | 32MPa | Concrete Rectangular | 250 | 350 | 875 | 4537.5 | 0.4 | 971.33 | G300E | 2150775 | 16.88 | G300E | 1015267.89 | 7.97
1787 | Story5 | B51 | 32 MPa RC Beam (35 cm x 25 cm) | Beam | 32MPa | Concrete Rectangular | 250 | 350 | 875 | 7200 | 0.63 | 1541.28 | G300E | 3818817.39 | 29.96 | G300E | 1797786.63 | 14.11
1788 | Story5 | B55 | 32 MPa RC Beam (35 cm x 25 cm) | Beam | 32MPa | Concrete Rectangular | 250 | 350 | 875 | 6937.5 | 0.61 | 1485.09 | G300E | 3677176.63 | 28.85 | G300E | 1225503.19 | 9.62
1789 | Story5 | B56 | 32 MPa RC Beam (35 cm x 25 cm) | Beam | 32MPa | Concrete Rectangular | 250 | 350 | 875 | 4537.5 | 0.4 | 971.33 | G300E | 1538212.5 | 12.07 | G300E | 1015267.89 | 7.97
1790 | Story5 | B57 | 32 MPa RC Beam (35 cm x 25 cm) | Beam | 32MPa | Concrete Rectangular | 250 | 350 | 875 | 6937.5 | 0.61 | 1485.09 | G300E | 3455190.34 | 27.11 | G300E | 1052190.44 | 8.26
1791 | Story5 | B58 | 32 MPa RC Beam (35 cm x 25 cm) | Beam | 32MPa | Concrete Rectangular | 250 | 350 | 875 | 4537.5 | 0.4 | 971.33 | G300E | 1626369.64 | 12.76 | G300E | 1015267.89 | 7.97
1792 | Story5 | B59 | 32 MPa RC Beam (35 cm x 25 cm) | Beam | 32MPa | Concrete Rectangular | 250 | 350 | 875 | 6937.5 | 0.61 | 1485.09 | G300E | 3926309.66 | 30.81 | G300E | 1084381.86 | 8.51
1793 | Story5 | B6 | 32 MPa RC Beam (35 cm x 25 cm) | Beam | 32MPa | Concrete Rectangular | 250 | 350 | 875 | 6937.5 | 0.61 | 1485.09 | G300E | 3070159.09 | 24.09 | G300E | 2473196.52 | 19.41
1794 | Story5 | B60 | 32 MPa RC Beam (35 cm x 25 cm) | Beam | 32MPa | Concrete Rectangular | 250 | 350 | 875 | 4537.5 | 0.4 | 971.33 | G300E | 1601413.39 | 12.57 | G300E | 1015267.89 | 7.97
1795 | Story5 | B61 | 32 MPa RC Beam (35 cm x 25 cm) | Beam | 32MPa | Concrete Rectangular | 250 | 350 | 875 | 4537.5 | 0.4 | 971.33 | G300E | 2306022.32 | 18.09 | G300E | 2170440.52 | 17.03
1796 | Story5 | B62 | 32 MPa RC Beam (35 cm x 25 cm) | Beam | 32MPa | Concrete Rectangular | 250 | 350 | 875 | 6937.5 | 0.61 | 1485.09 | G300E | 3926309.66 | 30.81 | G300E | 1614154.59 | 12.67
1797 | Story5 | B63 | 32 MPa RC Beam (35 cm x 25 cm) | Beam | 32MPa | Concrete Rectangular | 250 | 350 | 875 | 4537.5 | 0.4 | 971.33 | G300E | 2386725 | 18.73 | G300E | 1015267.89 | 7.97
1798 | Story5 | B64 | 32 MPa RC Beam (35 cm x 25 cm) | Beam | 32MPa | Concrete Rectangular | 250 | 350 | 875 | 6937.5 | 0.61 | 1485.09 | G300E | 3455190.34 | 27.11 | G300E | 1449519.99 | 11.37
1799 | Story5 | B65 | 32 MPa RC Beam (35 cm x 25 cm) | Beam | 32MPa | Concrete Rectangular | 250 | 350 | 875 | 4537.5 | 0.4 | 971.33 | G300E | 2125494.64 | 16.68 | G300E | 1015267.89 | 7.97
1800 | Story5 | B66 | 32 MPa RC Beam (35 cm x 25 cm) | Beam | 32MPa | Concrete Rectangular | 250 | 350 | 875 | 7200 | 0.63 | 1541.28 | G300E | 3819130.43 | 29.97 | G300E | 1765829.74 | 13.86
1801 | Story5 | B67 | 32 MPa RC Beam (35 cm x 25 cm) | Beam | 32MPa | Concrete Rectangular | 250 | 350 | 875 | 4537.5 | 0.4 | 971.33 | G300E | 2301420 | 18.06 | G300E | 1105513.93 | 8.67
1802 | Story5 | B69 | 32 MPa RC Beam (35 cm x 25 cm) | Beam | 32MPa | Concrete Rectangular | 250 | 350 | 875 | 4537.5 | 0.4 | 971.33 | G300E | 2149867.5 | 16.87 | G300E | 1232563.93 | 9.67
1803 | Story5 | B7 | 32 MPa RC Beam (35 cm x 25 cm) | Beam | 32MPa | Concrete Rectangular | 250 | 350 | 875 | 4537.5 | 0.4 | 971.33 | G300E | 2066507.14 | 16.21 | G300E | 1015267.89 | 7.97
1804 | Story5 | B70 | 32 MPa RC Beam (35 cm x 25 cm) | Beam | 32MPa | Concrete Rectangular | 250 | 350 | 875 | 6937.5 | 0.61 | 1485.09 | G300E | 3679891.3 | 28.87 | G300E | 1194711.4 | 9.37
1805 | Story5 | B71 | 32 MPa RC Beam (35 cm x 25 cm) | Beam | 32MPa | Concrete Rectangular | 250 | 350 | 875 | 4537.5 | 0.4 | 971.33 | G300E | 1573216.07 | 12.34 | G300E | 1015267.89 | 7.97
1806 | Story5 | B72 | 32 MPa RC Beam (35 cm x 25 cm) | Beam | 32MPa | Concrete Rectangular | 250 | 350 | 875 | 6937.5 | 0.61 | 1485.09 | G300E | 3455190.34 | 27.11 | G300E | 1052190.44 | 8.26
1807 | Story5 | B73 | 32 MPa RC Beam (35 cm x 25 cm) | Beam | 32MPa | Concrete Rectangular | 250 | 350 | 875 | 4537.5 | 0.4 | 971.33 | G300E | 1600116.96 | 12.56 | G300E | 1015267.89 | 7.97
1808 | Story5 | B74 | 32 MPa RC Beam (35 cm x 25 cm) | Beam | 32MPa | Concrete Rectangular | 250 | 350 | 875 | 6937.5 | 0.61 | 1485.09 | G300E | 3926309.66 | 30.81 | G300E | 1084381.86 | 8.51
1809 | Story5 | B75 | 32 MPa RC Beam (35 cm x 25 cm) | Beam | 32MPa | Concrete Rectangular | 250 | 350 | 875 | 4537.5 | 0.4 | 971.33 | G300E | 1603682.14 | 12.58 | G300E | 1287517.89 | 10.1
1810 | Story5 | B76 | 32 MPa RC Beam (35 cm x 25 cm) | Beam | 32MPa | Concrete Rectangular | 250 | 350 | 875 | 4537.5 | 0.4 | 971.33 | G300E | 2305050 | 18.09 | G300E | 2170440.52 | 17.03
1811 | Story5 | B77 | 32 MPa RC Beam (35 cm x 25 cm) | Beam | 32MPa | Concrete Rectangular | 250 | 350 | 875 | 6937.5 | 0.61 | 1485.09 | G300E | 3888784.09 | 30.51 | G300E | 1584052.46 | 12.43
1812 | Story5 | B78 | 32 MPa RC Beam (35 cm x 25 cm) | Beam | 32MPa | Concrete Rectangular | 250 | 350 | 875 | 4537.5 | 0.4 | 971.33 | G300E | 2453491.07 | 19.25 | G300E | 1015267.89 | 7.97
1813 | Story5 | B79 | 32 MPa RC Beam (35 cm x 25 cm) | Beam | 32MPa | Concrete Rectangular | 250 | 350 | 875 | 6937.5 | 0.61 | 1485.09 | G300E | 3337252.84 | 26.19 | G300E | 1581963.17 | 12.41
1814 | Story5 | B8 | 32 MPa RC Beam (35 cm x 25 cm) | Beam | 32MPa | Concrete Rectangular | 250 | 350 | 875 | 6937.5 | 0.61 | 1485.09 | G300E | 3057545.45 | 23.99 | G300E | 2308561.92 | 18.11
1815 | Story5 | B80 | 32 MPa RC Beam (35 cm x 25 cm) | Beam | 32MPa | Concrete Rectangular | 250 | 350 | 875 | 4537.5 | 0.4 | 971.33 | G300E | 2360148.21 | 18.52 | G300E | 1015267.89 | 7.97
1816 | Story5 | B81 | 32 MPa RC Beam (35 cm x 25 cm) | Beam | 32MPa | Concrete Rectangular | 250 | 350 | 875 | 6937.5 | 0.61 | 1485.09 | G300E | 3400951.7 | 26.69 | G300E | 1614154.59 | 12.67
1817 | Story5 | B82 | 32 MPa RC Beam (35 cm x 25 cm) | Beam | 32MPa | Concrete Rectangular | 250 | 350 | 875 | 4537.5 | 0.4 | 971.33 | G300E | 2012381.25 | 15.79 | G300E | 1015267.89 | 7.97
1818 | Story5 | B83 | 32 MPa RC Beam (35 cm x 25 cm) | Beam | 32MPa | Concrete Rectangular | 250 | 350 | 875 | 6937.5 | 0.61 | 1485.09 | G300E | 2778784.09 | 21.8 | G300E | 2047353.06 | 16.06
1819 | Story5 | B84 | 32 MPa RC Beam (35 cm x 25 cm) | Beam | 32MPa | Concrete Rectangular | 250 | 350 | 875 | 4537.5 | 0.4 | 971.33 | G300E | 1799442.86 | 14.12 | G300E | 1015267.89 | 7.97
1820 | Story5 | B85 | 32 MPa RC Beam (35 cm x 25 cm) | Beam | 32MPa | Concrete Rectangular | 250 | 350 | 875 | 6937.5 | 0.61 | 1485.09 | G300E | 3401267.05 | 26.69 | G300E | 1084381.86 | 8.51
1821 | Story5 | B86 | 32 MPa RC Beam (35 cm x 25 cm) | Beam | 32MPa | Concrete Rectangular | 250 | 350 | 875 | 4537.5 | 0.4 | 971.33 | G300E | 1731056.25 | 13.58 | G300E | 1015267.89 | 7.97
1822 | Story5 | B87 | 32 MPa RC Beam (35 cm x 25 cm) | Beam | 32MPa | Concrete Rectangular | 250 | 350 | 875 | 6937.5 | 0.61 | 1485.09 | G300E | 3337252.84 | 26.19 | G300E | 1052190.44 | 8.26
1823 | Story5 | B88 | 32 MPa RC Beam (35 cm x 25 cm) | Beam | 32MPa | Concrete Rectangular | 250 | 350 | 875 | 4537.5 | 0.4 | 971.33 | G300E | 1750178.57 | 13.73 | G300E | 1015267.89 | 7.97
1824 | Story5 | B89 | 32 MPa RC Beam (35 cm x 25 cm) | Beam | 32MPa | Concrete Rectangular | 250 | 350 | 875 | 6937.5 | 0.61 | 1485.09 | G300E | 3888784.09 | 30.51 | G300E | 1054285.25 | 8.27
1825 | Story5 | B9 | 32 MPa RC Beam (35 cm x 25 cm) | Beam | 32MPa | Concrete Rectangular | 250 | 350 | 875 | 4537.5 | 0.4 | 971.33 | G300E | 1858430.36 | 14.58 | G300E | 1015267.89 | 7.97
1826 | Story5 | B90 | 32 MPa RC Beam (35 cm x 25 cm) | Beam | 32MPa | Concrete Rectangular | 250 | 350 | 875 | 4537.5 | 0.4 | 971.33 | G300E | 1607571.43 | 12.61 | G300E | 1559767.89 | 12.24
1827 | Story5 | B91 | 32 MPa RC Beam (35 cm x 25 cm) | Beam | 32MPa | Concrete Rectangular | 250 | 350 | 875 | 4537.5 | 0.4 | 971.33 | G300E | 2372464.29 | 18.62 | G300E | 1898190.52 | 14.89
1828 | Story5 | B92 | 32 MPa RC Beam (35 cm x 25 cm) | Beam | 32MPa | Concrete Rectangular | 250 | 350 | 875 | 6937.5 | 0.61 | 1485.09 | G300E | 3877116.48 | 30.42 | G300E | 1584713.57 | 12.43
1829 | Story5 | B93 | 32 MPa RC Beam (35 cm x 25 cm) | Beam | 32MPa | Concrete Rectangular | 250 | 350 | 875 | 4537.5 | 0.4 | 971.33 | G300E | 2405523.21 | 18.87 | G300E | 1015267.89 | 7.97
1830 | Story5 | B94 | 32 MPa RC Beam (35 cm x 25 cm) | Beam | 32MPa | Concrete Rectangular | 250 | 350 | 875 | 6937.5 | 0.61 | 1485.09 | G300E | 3324639.2 | 26.09 | G300E | 1052190.44 | 8.26
1831 | Story5 | B95 | 32 MPa RC Beam (35 cm x 25 cm) | Beam | 32MPa | Concrete Rectangular | 250 | 350 | 875 | 4537.5 | 0.4 | 971.33 | G300E | 2302781.25 | 18.07 | G300E | 1015267.89 | 7.97
1832 | Story5 | B96 | 32 MPa RC Beam (35 cm x 25 cm) | Beam | 32MPa | Concrete Rectangular | 250 | 350 | 875 | 6937.5 | 0.61 | 1485.09 | G300E | 3425863.64 | 26.88 | G300E | 1084381.86 | 8.51
1833 | Story5 | B97 | 32 MPa RC Beam (35 cm x 25 cm) | Beam | 32MPa | Concrete Rectangular | 250 | 350 | 875 | 4537.5 | 0.4 | 971.33 | G300E | 2073637.5 | 16.27 | G300E | 1015267.89 | 7.97
1834 | Story5 | B98 | 32 MPa RC Beam (35 cm x 25 cm) | Beam | 32MPa | Concrete Rectangular | 250 | 350 | 875 | 6937.5 | 0.61 | 1485.09 | G300E | 3336937.5 | 26.18 | G300E | 1116573.28 | 8.76
1835 | Story5 | B99 | 32 MPa RC Beam (35 cm x 25 cm) | Beam | 32MPa | Concrete Rectangular | 250 | 350 | 875 | 4537.5 | 0.4 | 971.33 | G300E | 1858430.36 | 14.58 | G300E | 1015267.89 | 7.97
1836 | Story6 | B1 | 32 MPa RC Beam (35 cm x 25 cm) | Beam | 32MPa | Concrete Rectangular | 250 | 350 | 875 | 4537.5 | 0.4 | 971.33 | G300E | 2397420.54 | 18.81 | G300E | 1898190.52 | 14.89
1837 | Story6 | B10 | 32 MPa RC Beam (35 cm x 25 cm) | Beam | 32MPa | Concrete Rectangular | 250 | 350 | 875 | 6937.5 | 0.61 | 1485.09 | G300E | 3092548.3 | 24.27 | G300E | 2308561.92 | 18.11
1838 | Story6 | B100 | 32 MPa RC Beam (35 cm x 25 cm) | Beam | 32MPa | Concrete Rectangular | 250 | 350 | 875 | 6937.5 | 0.61 | 1485.09 | G300E | 3414826.7 | 26.79 | G300E | 1084381.86 | 8.51
1839 | Story6 | B101 | 32 MPa RC Beam (35 cm x 25 cm) | Beam | 32MPa | Concrete Rectangular | 250 | 350 | 875 | 4537.5 | 0.4 | 971.33 | G300E | 1787775 | 14.03 | G300E | 1015267.89 | 7.97
1840 | Story6 | B102 | 32 MPa RC Beam (35 cm x 25 cm) | Beam | 32MPa | Concrete Rectangular | 250 | 350 | 875 | 6937.5 | 0.61 | 1485.09 | G300E | 3316125 | 26.02 | G300E | 1052190.44 | 8.26
1841 | Story6 | B103 | 32 MPa RC Beam (35 cm x 25 cm) | Beam | 32MPa | Concrete Rectangular | 250 | 350 | 875 | 4537.5 | 0.4 | 971.33 | G300E | 1824723.21 | 14.32 | G300E | 1015267.89 | 7.97
1842 | Story6 | B104 | 32 MPa RC Beam (35 cm x 25 cm) | Beam | 32MPa | Concrete Rectangular | 250 | 350 | 875 | 6937.5 | 0.61 | 1485.09 | G300E | 3868917.61 | 30.36 | G300E | 1055979.42 | 8.29
1843 | Story6 | B105 | 32 MPa RC Beam (35 cm x 25 cm) | Beam | 32MPa | Concrete Rectangular | 250 | 350 | 875 | 4537.5 | 0.4 | 971.33 | G300E | 1652946.43 | 12.97 | G300E | 1559767.89 | 12.24
1844 | Story6 | B106 | 32 MPa RC Beam (35 cm x 25 cm) | Beam | 32MPa | Concrete Rectangular | 250 | 350 | 875 | 6937.5 | 0.61 | 1485.09 | G300E | 3437846.59 | 26.97 | G300E | 2340753.34 | 18.37
1845 | Story6 | B107 | 32 MPa RC Beam (35 cm x 25 cm) | Beam | 32MPa | Concrete Rectangular | 250 | 350 | 875 | 6937.5 | 0.61 | 1485.09 | G300E | 3120613.64 | 24.49 | G300E | 2308561.92 | 18.11
1846 | Story6 | B108 | 32 MPa RC Beam (35 cm x 25 cm) | Beam | 32MPa | Concrete Rectangular | 250 | 350 | 875 | 6937.5 | 0.61 | 1485.09 | G300E | 3095071.02 | 24.29 | G300E | 2308561.92 | 18.11
1847 | Story6 | B109 | 32 MPa RC Beam (35 cm x 25 cm) | Beam | 32MPa | Concrete Rectangular | 250 | 350 | 875 | 6937.5 | 0.61 | 1485.09 | G300E | 3057545.45 | 23.99 | G300E | 2308561.92 | 18.11
1848 | Story6 | B11 | 32 MPa RC Beam (35 cm x 25 cm) | Beam | 32MPa | Concrete Rectangular | 250 | 350 | 875 | 4537.5 | 0.4 | 971.33 | G300E | 1787775 | 14.03 | G300E | 1015267.89 | 7.97
1849 | Story6 | B110 | 32 MPa RC Beam (35 cm x 25 cm) | Beam | 32MPa | Concrete Rectangular | 250 | 350 | 875 | 6937.5 | 0.61 | 1485.09 | G300E | 3095071.02 | 24.29 | G300E | 2308561.92 | 18.11
1850 | Story6 | B111 | 32 MPa RC Beam (35 cm x 25 cm) | Beam | 32MPa | Concrete Rectangular | 250 | 350 | 875 | 6937.5 | 0.61 | 1485.09 | G300E | 3120298.3 | 24.48 | G300E | 2176118.74 | 17.07
1851 | Story6 | B112 | 32 MPa RC Beam (35 cm x 25 cm) | Beam | 32MPa | Concrete Rectangular | 250 | 350 | 875 | 6937.5 | 0.61 | 1485.09 | G300E | 3437846.59 | 26.97 | G300E | 1810980.61 | 14.21
1852 | Story6 | B12 | 32 MPa RC Beam (35 cm x 25 cm) | Beam | 32MPa | Concrete Rectangular | 250 | 350 | 875 | 6937.5 | 0.61 | 1485.09 | G300E | 3116829.55 | 24.46 | G300E | 2043675.55 | 16.04
1853 | Story6 | B13 | 32 MPa RC Beam (35 cm x 25 cm) | Beam | 32MPa | Concrete Rectangular | 250 | 350 | 875 | 4537.5 | 0.4 | 971.33 | G300E | 1824723.21 | 14.32 | G300E | 1015267.89 | 7.97
1854 | Story6 | B14 | 32 MPa RC Beam (35 cm x 25 cm) | Beam | 32MPa | Concrete Rectangular | 250 | 350 | 875 | 6937.5 | 0.61 | 1485.09 | G300E | 3357750 | 26.35 | G300E | 1810980.61 | 14.21
1855 | Story6 | B15 | 32 MPa RC Beam (35 cm x 25 cm) | Beam | 32MPa | Concrete Rectangular | 250 | 350 | 875 | 4537.5 | 0.4 | 971.33 | G300E | 1650677.68 | 12.95 | G300E | 1559767.89 | 12.24
1856 | Story6 | B16 | 32 MPa RC Beam (35 cm x 25 cm) | Beam | 32MPa | Concrete Rectangular | 250 | 350 | 875 | 4537.5 | 0.4 | 971.33 | G300E | 2325468.75 | 18.25 | G300E | 2170440.52 | 17.03
1857 | Story6 | B17 | 32 MPa RC Beam (35 cm x 25 cm) | Beam | 32MPa | Concrete Rectangular | 250 | 350 | 875 | 6937.5 | 0.61 | 1485.09 | G300E | 3869548.3 | 30.36 | G300E | 1585751.05 | 12.44
1858 | Story6 | B18 | 32 MPa RC Beam (35 cm x 25 cm) | Beam | 32MPa | Concrete Rectangular | 250 | 350 | 875 | 4537.5 | 0.4 | 971.33 | G300E | 2474233.93 | 19.41 | G300E | 1015267.89 | 7.97
1859 | Story6 | B19 | 32 MPa RC Beam (35 cm x 25 cm) | Beam | 32MPa | Concrete Rectangular | 250 | 350 | 875 | 6937.5 | 0.61 | 1485.09 | G300E | 3316440.34 | 26.02 | G300E | 1349268.23 | 10.59
1860 | Story6 | B2 | 32 MPa RC Beam (35 cm x 25 cm) | Beam | 32MPa | Concrete Rectangular | 250 | 350 | 875 | 6937.5 | 0.61 | 1485.09 | G300E | 3435008.52 | 26.95 | G300E | 2340753.34 | 18.37
1861 | Story6 | B20 | 32 MPa RC Beam (35 cm x 25 cm) | Beam | 32MPa | Concrete Rectangular | 250 | 350 | 875 | 4537.5 | 0.4 | 971.33 | G300E | 2314449.11 | 18.16 | G300E | 1015267.89 | 7.97
1862 | Story6 | B21 | 32 MPa RC Beam (35 cm x 25 cm) | Beam | 32MPa | Concrete Rectangular | 250 | 350 | 875 | 6937.5 | 0.61 | 1485.09 | G300E | 3451406.25 | 27.08 | G300E | 1446761.86 | 11.35
1863 | Story6 | B22 | 32 MPa RC Beam (35 cm x 25 cm) | Beam | 32MPa | Concrete Rectangular | 250 | 350 | 875 | 4537.5 | 0.4 | 971.33 | G300E | 2028586.61 | 15.92 | G300E | 1015267.89 | 7.97
1864 | Story6 | B23 | 32 MPa RC Beam (35 cm x 25 cm) | Beam | 32MPa | Concrete Rectangular | 250 | 350 | 875 | 6937.5 | 0.61 | 1485.09 | G300E | 3321170.45 | 26.06 | G300E | 1116573.28 | 8.76
1865 | Story6 | B24 | 32 MPa RC Beam (35 cm x 25 cm) | Beam | 32MPa | Concrete Rectangular | 250 | 350 | 875 | 4537.5 | 0.4 | 971.33 | G300E | 1816620.54 | 14.25 | G300E | 1015267.89 | 7.97
1866 | Story6 | B25 | 32 MPa RC Beam (35 cm x 25 cm) | Beam | 32MPa | Concrete Rectangular | 250 | 350 | 875 | 6937.5 | 0.61 | 1485.09 | G300E | 3414826.7 | 26.79 | G300E | 1084381.86 | 8.51
1867 | Story6 | B26 | 32 MPa RC Beam (35 cm x 25 cm) | Beam | 32MPa | Concrete Rectangular | 250 | 350 | 875 | 4537.5 | 0.4 | 971.33 | G300E | 1746289.29 | 13.7 | G300E | 1015267.89 | 7.97
1868 | Story6 | B27 | 32 MPa RC Beam (35 cm x 25 cm) | Beam | 32MPa | Concrete Rectangular | 250 | 350 | 875 | 6937.5 | 0.61 | 1485.09 | G300E | 3316125 | 26.02 | G300E | 1052190.44 | 8.26
1869 | Story6 | B28 | 32 MPa RC Beam (35 cm x 25 cm) | Beam | 32MPa | Concrete Rectangular | 250 | 350 | 875 | 4537.5 | 0.4 | 971.33 | G300E | 1763142.86 | 13.83 | G300E | 1015267.89 | 7.97
1870 | Story6 | B29 | 32 MPa RC Beam (35 cm x 25 cm) | Beam | 32MPa | Concrete Rectangular | 250 | 350 | 875 | 6937.5 | 0.61 | 1485.09 | G300E | 3868917.61 | 30.36 | G300E | 1055975.01 | 8.29
1871 | Story6 | B3 | 32 MPa RC Beam (35 cm x 25 cm) | Beam | 32MPa | Concrete Rectangular | 250 | 350 | 875 | 4537.5 | 0.4 | 971.33 | G300E | 2422376.79 | 19.01 | G300E | 1015267.89 | 7.97
1872 | Story6 | B30 | 32 MPa RC Beam (35 cm x 25 cm) | Beam | 32MPa | Concrete Rectangular | 250 | 350 | 875 | 4537.5 | 0.4 | 971.33 | G300E | 1609516.07 | 12.63 | G300E | 1559767.89 | 12.24
1873 | Story6 | B31 | 32 MPa RC Beam (35 cm x 25 cm) | Beam | 32MPa | Concrete Rectangular | 250 | 350 | 875 | 4537.5 | 0.4 | 971.33 | G300E | 2326116.96 | 18.25 | G300E | 2170440.52 | 17.03
1874 | Story6 | B32 | 32 MPa RC Beam (35 cm x 25 cm) | Beam | 32MPa | Concrete Rectangular | 250 | 350 | 875 | 6937.5 | 0.61 | 1485.09 | G300E | 3887207.39 | 30.5 | G300E | 1585071.17 | 12.44
1875 | Story6 | B33 | 32 MPa RC Beam (35 cm x 25 cm) | Beam | 32MPa | Concrete Rectangular | 250 | 350 | 875 | 4537.5 | 0.4 | 971.33 | G300E | 2394503.57 | 18.79 | G300E | 1015267.89 | 7.97
1876 | Story6 | B34 | 32 MPa RC Beam (35 cm x 25 cm) | Beam | 32MPa | Concrete Rectangular | 250 | 350 | 875 | 6937.5 | 0.61 | 1485.09 | G300E | 3339144.89 | 26.2 | G300E | 1581963.17 | 12.41
1877 | Story6 | B35 | 32 MPa RC Beam (35 cm x 25 cm) | Beam | 32MPa | Concrete Rectangular | 250 | 350 | 875 | 4537.5 | 0.4 | 971.33 | G300E | 2132300.89 | 16.73 | G300E | 1015267.89 | 7.97
1878 | Story6 | B36 | 32 MPa RC Beam (35 cm x 25 cm) | Beam | 32MPa | Concrete Rectangular | 250 | 350 | 875 | 6937.5 | 0.61 | 1485.09 | G300E | 2907758.52 | 22.82 | G300E | 1646346.01 | 12.92
1879 | Story6 | B37 | 32 MPa RC Beam (35 cm x 25 cm) | Beam | 32MPa | Concrete Rectangular | 250 | 350 | 875 | 4800 | 0.42 | 1027.52 | G300E | 2491200 | 19.55 | G300E | 1707069.28 | 13.39
1880 | Story6 | B38 | 32 MPa RC Beam (35 cm x 25 cm) | Beam | 32MPa | Concrete Rectangular | 250 | 350 | 875 | 6937.5 | 0.61 | 1485.09 | G300E | 2825454.55 | 22.17 | G300E | 2047353.06 | 16.06
1881 | Story6 | B39 | 32 MPa RC Beam (35 cm x 25 cm) | Beam | 32MPa | Concrete Rectangular | 250 | 350 | 875 | 4800 | 0.42 | 1027.52 | G300E | 2297600 | 18.03 | G300E | 1303869.28 | 10.23
1882 | Story6 | B4 | 32 MPa RC Beam (35 cm x 25 cm) | Beam | 32MPa | Concrete Rectangular | 250 | 350 | 875 | 6937.5 | 0.61 | 1485.09 | G300E | 3105502.5 | 24.37 | G300E | 2365714.83 | 18.56
1883 | Story6 | B40 | 32 MPa RC Beam (35 cm x 25 cm) | Beam | 32MPa | Concrete Rectangular | 250 | 350 | 875 | 6937.5 | 0.61 | 1485.09 | G300E | 3386446.02 | 26.57 | G300E | 1084381.86 | 8.51
1884 | Story6 | B41 | 32 MPa RC Beam (35 cm x 25 cm) | Beam | 32MPa | Concrete Rectangular | 250 | 350 | 875 | 4537.5 | 0.4 | 971.33 | G300E | 1654566.96 | 12.98 | G300E | 1015267.89 | 7.97
1885 | Story6 | B42 | 32 MPa RC Beam (35 cm x 25 cm) | Beam | 32MPa | Concrete Rectangular | 250 | 350 | 875 | 6937.5 | 0.61 | 1485.09 | G300E | 3339775.57 | 26.21 | G300E | 1052190.44 | 8.26
1886 | Story6 | B43 | 32 MPa RC Beam (35 cm x 25 cm) | Beam | 32MPa | Concrete Rectangular | 250 | 350 | 875 | 4537.5 | 0.4 | 971.33 | G300E | 1603358.04 | 12.58 | G300E | 1015267.89 | 7.97
1887 | Story6 | B44 | 32 MPa RC Beam (35 cm x 25 cm) | Beam | 32MPa | Concrete Rectangular | 250 | 350 | 875 | 6937.5 | 0.61 | 1485.09 | G300E | 3886892.05 | 30.5 | G300E | 1055301.75 | 8.28
1888 | Story6 | B45 | 32 MPa RC Beam (35 cm x 25 cm) | Beam | 32MPa | Concrete Rectangular | 250 | 350 | 875 | 4537.5 | 0.4 | 971.33 | G300E | 1683088.39 | 13.21 | G300E | 1287517.89 | 10.1
1889 | Story6 | B46 | 32 MPa RC Beam (35 cm x 25 cm) | Beam | 32MPa | Concrete Rectangular | 250 | 350 | 875 | 4537.5 | 0.4 | 971.33 | G300E | 2324496.43 | 18.24 | G300E | 1898190.52 | 14.89
1890 | Story6 | B47 | 32 MPa RC Beam (35 cm x 25 cm) | Beam | 32MPa | Concrete Rectangular | 250 | 350 | 875 | 6937.5 | 0.61 | 1485.09 | G300E | 3937031.25 | 30.89 | G300E | 1614154.59 | 12.67
1891 | Story6 | B48 | 32 MPa RC Beam (35 cm x 25 cm) | Beam | 32MPa | Concrete Rectangular | 250 | 350 | 875 | 4537.5 | 0.4 | 971.33 | G300E | 2321579.46 | 18.22 | G300E | 1015267.89 | 7.97
1892 | Story6 | B49 | 32 MPa RC Beam (35 cm x 25 cm) | Beam | 32MPa | Concrete Rectangular | 250 | 350 | 875 | 6937.5 | 0.61 | 1485.09 | G300E | 3482625 | 27.33 | G300E | 1449519.99 | 11.37
1893 | Story6 | B5 | 32 MPa RC Beam (35 cm x 25 cm) | Beam | 32MPa | Concrete Rectangular | 250 | 350 | 875 | 4537.5 | 0.4 | 971.33 | G300E | 2317061.03 | 18.18 | G300E | 1268906.27 | 9.96
1894 | Story6 | B50 | 32 MPa RC Beam (35 cm x 25 cm) | Beam | 32MPa | Concrete Rectangular | 250 | 350 | 875 | 4537.5 | 0.4 | 971.33 | G300E | 2139107.14 | 16.78 | G300E | 1015267.89 | 7.97
1895 | Story6 | B51 | 32 MPa RC Beam (35 cm x 25 cm) | Beam | 32MPa | Concrete Rectangular | 250 | 350 | 875 | 7200 | 0.63 | 1541.28 | G300E | 3840730.43 | 30.14 | G300E | 1797786.63 | 14.11
1896 | Story6 | B55 | 32 MPa RC Beam (35 cm x 25 cm) | Beam | 32MPa | Concrete Rectangular | 250 | 350 | 875 | 6937.5 | 0.61 | 1485.09 | G300E | 3698592.39 | 29.02 | G300E | 1225503.19 | 9.62
1897 | Story6 | B56 | 32 MPa RC Beam (35 cm x 25 cm) | Beam | 32MPa | Concrete Rectangular | 250 | 350 | 875 | 4537.5 | 0.4 | 971.33 | G300E | 1522655.36 | 11.95 | G300E | 1015267.89 | 7.97
1898 | Story6 | B57 | 32 MPa RC Beam (35 cm x 25 cm) | Beam | 32MPa | Concrete Rectangular | 250 | 350 | 875 | 6937.5 | 0.61 | 1485.09 | G300E | 3483571.02 | 27.33 | G300E | 1052190.44 | 8.26
1899 | Story6 | B58 | 32 MPa RC Beam (35 cm x 25 cm) | Beam | 32MPa | Concrete Rectangular | 250 | 350 | 875 | 4537.5 | 0.4 | 971.33 | G300E | 1611460.71 | 12.64 | G300E | 1015267.89 | 7.97
1900 | Story6 | B59 | 32 MPa RC Beam (35 cm x 25 cm) | Beam | 32MPa | Concrete Rectangular | 250 | 350 | 875 | 6937.5 | 0.61 | 1485.09 | G300E | 3937031.25 | 30.89 | G300E | 1084381.86 | 8.51
1901 | Story6 | B6 | 32 MPa RC Beam (35 cm x 25 cm) | Beam | 32MPa | Concrete Rectangular | 250 | 350 | 875 | 6937.5 | 0.61 | 1485.09 | G300E | 3072681.82 | 24.11 | G300E | 2340753.34 | 18.37
1902 | Story6 | B60 | 32 MPa RC Beam (35 cm x 25 cm) | Beam | 32MPa | Concrete Rectangular | 250 | 350 | 875 | 4537.5 | 0.4 | 971.33 | G300E | 1603682.14 | 12.58 | G300E | 1015267.89 | 7.97
1903 | Story6 | B61 | 32 MPa RC Beam (35 cm x 25 cm) | Beam | 32MPa | Concrete Rectangular | 250 | 350 | 875 | 4537.5 | 0.4 | 971.33 | G300E | 2326116.96 | 18.25 | G300E | 2170440.52 | 17.03
1904 | Story6 | B62 | 32 MPa RC Beam (35 cm x 25 cm) | Beam | 32MPa | Concrete Rectangular | 250 | 350 | 875 | 6937.5 | 0.61 | 1485.09 | G300E | 3937031.25 | 30.89 | G300E | 1614154.59 | 12.67
1905 | Story6 | B63 | 32 MPa RC Beam (35 cm x 25 cm) | Beam | 32MPa | Concrete Rectangular | 250 | 350 | 875 | 4537.5 | 0.4 | 971.33 | G300E | 2394503.57 | 18.79 | G300E | 1015267.89 | 7.97
1906 | Story6 | B64 | 32 MPa RC Beam (35 cm x 25 cm) | Beam | 32MPa | Concrete Rectangular | 250 | 350 | 875 | 6937.5 | 0.61 | 1485.09 | G300E | 3483255.68 | 27.33 | G300E | 1581963.17 | 12.41
1907 | Story6 | B65 | 32 MPa RC Beam (35 cm x 25 cm) | Beam | 32MPa | Concrete Rectangular | 250 | 350 | 875 | 4537.5 | 0.4 | 971.33 | G300E | 2131652.68 | 16.73 | G300E | 1015267.89 | 7.97
1908 | Story6 | B66 | 32 MPa RC Beam (35 cm x 25 cm) | Beam | 32MPa | Concrete Rectangular | 250 | 350 | 875 | 7200 | 0.63 | 1541.28 | G300E | 3840417.39 | 30.13 | G300E | 1797786.63 | 14.11
1909 | Story6 | B67 | 32 MPa RC Beam (35 cm x 25 cm) | Beam | 32MPa | Concrete Rectangular | 250 | 350 | 875 | 4537.5 | 0.4 | 971.33 | G300E | 2334392.5 | 18.32 | G300E | 1105513.93 | 8.67
1910 | Story6 | B69 | 32 MPa RC Beam (35 cm x 25 cm) | Beam | 32MPa | Concrete Rectangular | 250 | 350 | 875 | 4537.5 | 0.4 | 971.33 | G300E | 2174975 | 17.07 | G300E | 1359613.93 | 10.67
1911 | Story6 | B7 | 32 MPa RC Beam (35 cm x 25 cm) | Beam | 32MPa | Concrete Rectangular | 250 | 350 | 875 | 4537.5 | 0.4 | 971.33 | G300E | 2079471.43 | 16.32 | G300E | 1015267.89 | 7.97
1912 | Story6 | B70 | 32 MPa RC Beam (35 cm x 25 cm) | Beam | 32MPa | Concrete Rectangular | 250 | 350 | 875 | 6937.5 | 0.61 | 1485.09 | G300E | 3701307.07 | 29.04 | G300E | 1225503.19 | 9.62
1913 | Story6 | B71 | 32 MPa RC Beam (35 cm x 25 cm) | Beam | 32MPa | Concrete Rectangular | 250 | 350 | 875 | 4537.5 | 0.4 | 971.33 | G300E | 1654566.96 | 12.98 | G300E | 1015267.89 | 7.97
1914 | Story6 | B72 | 32 MPa RC Beam (35 cm x 25 cm) | Beam | 32MPa | Concrete Rectangular | 250 | 350 | 875 | 6937.5 | 0.61 | 1485.09 | G300E | 3483255.68 | 27.33 | G300E | 1052190.44 | 8.26
1915 | Story6 | B73 | 32 MPa RC Beam (35 cm x 25 cm) | Beam | 32MPa | Concrete Rectangular | 250 | 350 | 875 | 4537.5 | 0.4 | 971.33 | G300E | 1603358.04 | 12.58 | G300E | 1015267.89 | 7.97
1916 | Story6 | B74 | 32 MPa RC Beam (35 cm x 25 cm) | Beam | 32MPa | Concrete Rectangular | 250 | 350 | 875 | 6937.5 | 0.61 | 1485.09 | G300E | 3937031.25 | 30.89 | G300E | 1084381.86 | 8.51
1917 | Story6 | B75 | 32 MPa RC Beam (35 cm x 25 cm) | Beam | 32MPa | Concrete Rectangular | 250 | 350 | 875 | 4537.5 | 0.4 | 971.33 | G300E | 1683088.39 | 13.21 | G300E | 1287517.89 | 10.1
1918 | Story6 | B76 | 32 MPa RC Beam (35 cm x 25 cm) | Beam | 32MPa | Concrete Rectangular | 250 | 350 | 875 | 4537.5 | 0.4 | 971.33 | G300E | 2325468.75 | 18.25 | G300E | 2170440.52 | 17.03
1919 | Story6 | B77 | 32 MPa RC Beam (35 cm x 25 cm) | Beam | 32MPa | Concrete Rectangular | 250 | 350 | 875 | 6937.5 | 0.61 | 1485.09 | G300E | 3886892.05 | 30.5 | G300E | 1585070.07 | 12.44
1920 | Story6 | B78 | 32 MPa RC Beam (35 cm x 25 cm) | Beam | 32MPa | Concrete Rectangular | 250 | 350 | 875 | 4537.5 | 0.4 | 971.33 | G300E | 2474558.04 | 19.42 | G300E | 1015267.89 | 7.97
1921 | Story6 | B79 | 32 MPa RC Beam (35 cm x 25 cm) | Beam | 32MPa | Concrete Rectangular | 250 | 350 | 875 | 6937.5 | 0.61 | 1485.09 | G300E | 3339775.57 | 26.21 | G300E | 1581963.17 | 12.41
1922 | Story6 | B8 | 32 MPa RC Beam (35 cm x 25 cm) | Beam | 32MPa | Concrete Rectangular | 250 | 350 | 875 | 6937.5 | 0.61 | 1485.09 | G300E | 3055022.73 | 23.97 | G300E | 2308561.92 | 18.11
1923 | Story6 | B80 | 32 MPa RC Beam (35 cm x 25 cm) | Beam | 32MPa | Concrete Rectangular | 250 | 350 | 875 | 4537.5 | 0.4 | 971.33 | G300E | 2383159.82 | 18.7 | G300E | 1015267.89 | 7.97
1924 | Story6 | B81 | 32 MPa RC Beam (35 cm x 25 cm) | Beam | 32MPa | Concrete Rectangular | 250 | 350 | 875 | 6937.5 | 0.61 | 1485.09 | G300E | 3386446.02 | 26.57 | G300E | 1614154.59 | 12.67
1925 | Story6 | B82 | 32 MPa RC Beam (35 cm x 25 cm) | Beam | 32MPa | Concrete Rectangular | 250 | 350 | 875 | 4537.5 | 0.4 | 971.33 | G300E | 2033448.21 | 15.96 | G300E | 1015267.89 | 7.97
1926 | Story6 | B83 | 32 MPa RC Beam (35 cm x 25 cm) | Beam | 32MPa | Concrete Rectangular | 250 | 350 | 875 | 6937.5 | 0.61 | 1485.09 | G300E | 2828292.61 | 22.19 | G300E | 2047353.06 | 16.06
1927 | Story6 | B84 | 32 MPa RC Beam (35 cm x 25 cm) | Beam | 32MPa | Concrete Rectangular | 250 | 350 | 875 | 4537.5 | 0.4 | 971.33 | G300E | 1817268.75 | 14.26 | G300E | 1015267.89 | 7.97
1928 | Story6 | B85 | 32 MPa RC Beam (35 cm x 25 cm) | Beam | 32MPa | Concrete Rectangular | 250 | 350 | 875 | 6937.5 | 0.61 | 1485.09 | G300E | 3386446.02 | 26.57 | G300E | 1084381.86 | 8.51
1929 | Story6 | B86 | 32 MPa RC Beam (35 cm x 25 cm) | Beam | 32MPa | Concrete Rectangular | 250 | 350 | 875 | 4537.5 | 0.4 | 971.33 | G300E | 1746289.29 | 13.7 | G300E | 1015267.89 | 7.97
1930 | Story6 | B87 | 32 MPa RC Beam (35 cm x 25 cm) | Beam | 32MPa | Concrete Rectangular | 250 | 350 | 875 | 6937.5 | 0.61 | 1485.09 | G300E | 3339775.57 | 26.21 | G300E | 1052190.44 | 8.26
1931 | Story6 | B88 | 32 MPa RC Beam (35 cm x 25 cm) | Beam | 32MPa | Concrete Rectangular | 250 | 350 | 875 | 4537.5 | 0.4 | 971.33 | G300E | 1763142.86 | 13.83 | G300E | 1015267.89 | 7.97
1932 | Story6 | B89 | 32 MPa RC Beam (35 cm x 25 cm) | Beam | 32MPa | Concrete Rectangular | 250 | 350 | 875 | 6937.5 | 0.61 | 1485.09 | G300E | 3886892.05 | 30.5 | G300E | 1055303.96 | 8.28
1933 | Story6 | B9 | 32 MPa RC Beam (35 cm x 25 cm) | Beam | 32MPa | Concrete Rectangular | 250 | 350 | 875 | 4537.5 | 0.4 | 971.33 | G300E | 1869774.11 | 14.67 | G300E | 1015267.89 | 7.97
1934 | Story6 | B90 | 32 MPa RC Beam (35 cm x 25 cm) | Beam | 32MPa | Concrete Rectangular | 250 | 350 | 875 | 4537.5 | 0.4 | 971.33 | G300E | 1610164.29 | 12.63 | G300E | 1559767.89 | 12.24
1935 | Story6 | B91 | 32 MPa RC Beam (35 cm x 25 cm) | Beam | 32MPa | Concrete Rectangular | 250 | 350 | 875 | 4537.5 | 0.4 | 971.33 | G300E | 2398068.75 | 18.82 | G300E | 1898190.52 | 14.89
1936 | Story6 | B92 | 32 MPa RC Beam (35 cm x 25 cm) | Beam | 32MPa | Concrete Rectangular | 250 | 350 | 875 | 6937.5 | 0.61 | 1485.09 | G300E | 3869232.95 | 30.36 | G300E | 1585744.42 | 12.44
1937 | Story6 | B93 | 32 MPa RC Beam (35 cm x 25 cm) | Beam | 32MPa | Concrete Rectangular | 250 | 350 | 875 | 4537.5 | 0.4 | 971.33 | G300E | 2421080.36 | 19 | G300E | 1015267.89 | 7.97
1938 | Story6 | B94 | 32 MPa RC Beam (35 cm x 25 cm) | Beam | 32MPa | Concrete Rectangular | 250 | 350 | 875 | 6937.5 | 0.61 | 1485.09 | G300E | 3316125 | 26.02 | G300E | 1449519.99 | 11.37
1939 | Story6 | B95 | 32 MPa RC Beam (35 cm x 25 cm) | Beam | 32MPa | Concrete Rectangular | 250 | 350 | 875 | 4537.5 | 0.4 | 971.33 | G300E | 2319310.71 | 18.2 | G300E | 1015267.89 | 7.97
1940 | Story6 | B96 | 32 MPa RC Beam (35 cm x 25 cm) | Beam | 32MPa | Concrete Rectangular | 250 | 350 | 875 | 6937.5 | 0.61 | 1485.09 | G300E | 3414511.36 | 26.79 | G300E | 1084381.86 | 8.51
1941 | Story6 | B97 | 32 MPa RC Beam (35 cm x 25 cm) | Beam | 32MPa | Concrete Rectangular | 250 | 350 | 875 | 4537.5 | 0.4 | 971.33 | G300E | 2086925.89 | 16.37 | G300E | 1015267.89 | 7.97
1942 | Story6 | B98 | 32 MPa RC Beam (35 cm x 25 cm) | Beam | 32MPa | Concrete Rectangular | 250 | 350 | 875 | 6937.5 | 0.61 | 1485.09 | G300E | 3323062.5 | 26.07 | G300E | 1116573.28 | 8.76
1943 | Story6 | B99 | 32 MPa RC Beam (35 cm x 25 cm) | Beam | 32MPa | Concrete Rectangular | 250 | 350 | 875 | 4537.5 | 0.4 | 971.33 | G300E | 1869774.11 | 14.67 | G300E | 1015267.89 | 7.97
1944 | Story7 | B1 | 32 MPa RC Beam (37.5 cm x 25 cm) | Beam | 32MPa | Concrete Rectangular | 250 | 375 | 937.5 | 4550 | 0.43 | 1043.58 | G300E | 2342925 | 18.38 | G300E | 1864528.25 | 14.63
1945 | Story7 | B10 | 32 MPa RC Beam (37.5 cm x 25 cm) | Beam | 32MPa | Concrete Rectangular | 250 | 375 | 937.5 | 6950 | 0.65 | 1594.04 | G300E | 2984709.09 | 23.42 | G300E | 2440006.79 | 19.15
1946 | Story7 | B100 | 32 MPa RC Beam (37.5 cm x 25 cm) | Beam | 32MPa | Concrete Rectangular | 250 | 375 | 937.5 | 6950 | 0.65 | 1594.04 | G300E | 3239331.82 | 25.42 | G300E | 1114214.52 | 8.74
1947 | Story7 | B101 | 32 MPa RC Beam (37.5 cm x 25 cm) | Beam | 32MPa | Concrete Rectangular | 250 | 375 | 937.5 | 4550 | 0.43 | 1043.58 | G300E | 1693900 | 13.29 | G300E | 1075183.69 | 8.44
1948 | Story7 | B102 | 32 MPa RC Beam (37.5 cm x 25 cm) | Beam | 32MPa | Concrete Rectangular | 250 | 375 | 937.5 | 6950 | 0.65 | 1594.04 | G300E | 3138556.82 | 24.63 | G300E | 1114214.52 | 8.74
1949 | Story7 | B103 | 32 MPa RC Beam (37.5 cm x 25 cm) | Beam | 32MPa | Concrete Rectangular | 250 | 375 | 937.5 | 4550 | 0.43 | 1043.58 | G300E | 1812200 | 14.22 | G300E | 1075183.69 | 8.44
1950 | Story7 | B104 | 32 MPa RC Beam (37.5 cm x 25 cm) | Beam | 32MPa | Concrete Rectangular | 250 | 375 | 937.5 | 6950 | 0.65 | 1594.04 | G300E | 3627268.18 | 28.46 | G300E | 1115260.58 | 8.75
1951 | Story7 | B105 | 32 MPa RC Beam (37.5 cm x 25 cm) | Beam | 32MPa | Concrete Rectangular | 250 | 375 | 937.5 | 4550 | 0.43 | 1043.58 | G300E | 1690975 | 13.27 | G300E | 1649783.69 | 12.94
1952 | Story7 | B106 | 32 MPa RC Beam (37.5 cm x 25 cm) | Beam | 32MPa | Concrete Rectangular | 250 | 375 | 937.5 | 6950 | 0.65 | 1594.04 | G300E | 3294300 | 25.85 | G300E | 2474559.74 | 19.42
1953 | Story7 | B107 | 32 MPa RC Beam (37.5 cm x 25 cm) | Beam | 32MPa | Concrete Rectangular | 250 | 375 | 937.5 | 6950 | 0.65 | 1594.04 | G300E | 3017879.55 | 23.68 | G300E | 2300374.97 | 18.05
1954 | Story7 | B108 | 32 MPa RC Beam (37.5 cm x 25 cm) | Beam | 32MPa | Concrete Rectangular | 250 | 375 | 937.5 | 6950 | 0.65 | 1594.04 | G300E | 2986604.55 | 23.43 | G300E | 2440006.79 | 19.15
1955 | Story7 | B109 | 32 MPa RC Beam (37.5 cm x 25 cm) | Beam | 32MPa | Concrete Rectangular | 250 | 375 | 937.5 | 6950 | 0.65 | 1594.04 | G300E | 2943009.09 | 23.09 | G300E | 2440006.79 | 19.15
1956 | Story7 | B11 | 32 MPa RC Beam (37.5 cm x 25 cm) | Beam | 32MPa | Concrete Rectangular | 250 | 375 | 937.5 | 4550 | 0.43 | 1043.58 | G300E | 1693900 | 13.29 | G300E | 1075183.69 | 8.44
1957 | Story7 | B110 | 32 MPa RC Beam (37.5 cm x 25 cm) | Beam | 32MPa | Concrete Rectangular | 250 | 375 | 937.5 | 6950 | 0.65 | 1594.04 | G300E | 2986604.55 | 23.43 | G300E | 2440006.79 | 19.15
1958 | Story7 | B111 | 32 MPa RC Beam (37.5 cm x 25 cm) | Beam | 32MPa | Concrete Rectangular | 250 | 375 | 937.5 | 6950 | 0.65 | 1594.04 | G300E | 3017879.55 | 23.68 | G300E | 2300374.97 | 18.05
1959 | Story7 | B112 | 32 MPa RC Beam (37.5 cm x 25 cm) | Beam | 32MPa | Concrete Rectangular | 250 | 375 | 937.5 | 6950 | 0.65 | 1594.04 | G300E | 3294615.91 | 25.85 | G300E | 1916032.47 | 15.03
1960 | Story7 | B12 | 32 MPa RC Beam (37.5 cm x 25 cm) | Beam | 32MPa | Concrete Rectangular | 250 | 375 | 937.5 | 6950 | 0.65 | 1594.04 | G300E | 3014088.64 | 23.65 | G300E | 1741847.7 | 13.67
1961 | Story7 | B13 | 32 MPa RC Beam (37.5 cm x 25 cm) | Beam | 32MPa | Concrete Rectangular | 250 | 375 | 937.5 | 4550 | 0.43 | 1043.58 | G300E | 1812200 | 14.22 | G300E | 1075183.69 | 8.44
1962 | Story7 | B14 | 32 MPa RC Beam (37.5 cm x 25 cm) | Beam | 32MPa | Concrete Rectangular | 250 | 375 | 937.5 | 6950 | 0.65 | 1594.04 | G300E | 3209952.27 | 25.19 | G300E | 1916032.47 | 15.03
1963 | Story7 | B15 | 32 MPa RC Beam (37.5 cm x 25 cm) | Beam | 32MPa | Concrete Rectangular | 250 | 375 | 937.5 | 4550 | 0.43 | 1043.58 | G300E | 1688375 | 13.25 | G300E | 1649783.69 | 12.94
1964 | Story7 | B16 | 32 MPa RC Beam (37.5 cm x 25 cm) | Beam | 32MPa | Concrete Rectangular | 250 | 375 | 937.5 | 4550 | 0.43 | 1043.58 | G300E | 2317900 | 18.19 | G300E | 2295478.25 | 18.01
1965 | Story7 | B17 | 32 MPa RC Beam (37.5 cm x 25 cm) | Beam | 32MPa | Concrete Rectangular | 250 | 375 | 937.5 | 6950 | 0.65 | 1594.04 | G300E | 3628531.82 | 28.47 | G300E | 1673786.66 | 13.13
1966 | Story7 | B18 | 32 MPa RC Beam (37.5 cm x 25 cm) | Beam | 32MPa | Concrete Rectangular | 250 | 375 | 937.5 | 4550 | 0.43 | 1043.58 | G300E | 2383875 | 18.7 | G300E | 1075183.69 | 8.44
1967 | Story7 | B19 | 32 MPa RC Beam (37.5 cm x 25 cm) | Beam | 32MPa | Concrete Rectangular | 250 | 375 | 937.5 | 6950 | 0.65 | 1594.04 | G300E | 3139504.55 | 24.63 | G300E | 1114214.52 | 8.74
1968 | Story7 | B2 | 32 MPa RC Beam (37.5 cm x 25 cm) | Beam | 32MPa | Concrete Rectangular | 250 | 375 | 937.5 | 6950 | 0.65 | 1594.04 | G300E | 3292088.64 | 25.83 | G300E | 2474559.74 | 19.42
1969 | Story7 | B20 | 32 MPa RC Beam (37.5 cm x 25 cm) | Beam | 32MPa | Concrete Rectangular | 250 | 375 | 937.5 | 4550 | 0.43 | 1043.58 | G300E | 2061475 | 16.18 | G300E | 1075183.69 | 8.44
1970 | Story7 | B21 | 32 MPa RC Beam (37.5 cm x 25 cm) | Beam | 32MPa | Concrete Rectangular | 250 | 375 | 937.5 | 6950 | 0.65 | 1594.04 | G300E | 3292852.08 | 25.84 | G300E | 1532044.97 | 12.02
1971 | Story7 | B22 | 32 MPa RC Beam (37.5 cm x 25 cm) | Beam | 32MPa | Concrete Rectangular | 250 | 375 | 937.5 | 4550 | 0.43 | 1043.58 | G300E | 1934400 | 15.18 | G300E | 1075183.69 | 8.44
1972 | Story7 | B23 | 32 MPa RC Beam (37.5 cm x 25 cm) | Beam | 32MPa | Concrete Rectangular | 250 | 375 | 937.5 | 6950 | 0.65 | 1594.04 | G300E | 3138556.82 | 24.63 | G300E | 1114214.52 | 8.74
1973 | Story7 | B24 | 32 MPa RC Beam (37.5 cm x 25 cm) | Beam | 32MPa | Concrete Rectangular | 250 | 375 | 937.5 | 4550 | 0.43 | 1043.58 | G300E | 1730300 | 13.58 | G300E | 1075183.69 | 8.44
1974 | Story7 | B25 | 32 MPa RC Beam (37.5 cm x 25 cm) | Beam | 32MPa | Concrete Rectangular | 250 | 375 | 937.5 | 6950 | 0.65 | 1594.04 | G300E | 3239015.91 | 25.41 | G300E | 1114214.52 | 8.74
1975 | Story7 | B26 | 32 MPa RC Beam (37.5 cm x 25 cm) | Beam | 32MPa | Concrete Rectangular | 250 | 375 | 937.5 | 4550 | 0.43 | 1043.58 | G300E | 1673425 | 13.13 | G300E | 1075183.69 | 8.44
1976 | Story7 | B27 | 32 MPa RC Beam (37.5 cm x 25 cm) | Beam | 32MPa | Concrete Rectangular | 250 | 375 | 937.5 | 6950 | 0.65 | 1594.04 | G300E | 3138556.82 | 24.63 | G300E | 1114214.52 | 8.74
1977 | Story7 | B28 | 32 MPa RC Beam (37.5 cm x 25 cm) | Beam | 32MPa | Concrete Rectangular | 250 | 375 | 937.5 | 4550 | 0.43 | 1043.58 | G300E | 1689675 | 13.26 | G300E | 1075183.69 | 8.44
1978 | Story7 | B29 | 32 MPa RC Beam (37.5 cm x 25 cm) | Beam | 32MPa | Concrete Rectangular | 250 | 375 | 937.5 | 6950 | 0.65 | 1594.04 | G300E | 3627900 | 28.47 | G300E | 1115257.02 | 8.75
1979 | Story7 | B3 | 32 MPa RC Beam (37.5 cm x 25 cm) | Beam | 32MPa | Concrete Rectangular | 250 | 375 | 937.5 | 4550 | 0.43 | 1043.58 | G300E | 2318550 | 18.19 | G300E | 1075183.69 | 8.44
1980 | Story7 | B30 | 32 MPa RC Beam (37.5 cm x 25 cm) | Beam | 32MPa | Concrete Rectangular | 250 | 375 | 937.5 | 4550 | 0.43 | 1043.58 | G300E | 1675700 | 13.15 | G300E | 1506133.69 | 11.82
1981 | Story7 | B31 | 32 MPa RC Beam (37.5 cm x 25 cm) | Beam | 32MPa | Concrete Rectangular | 250 | 375 | 937.5 | 4550 | 0.43 | 1043.58 | G300E | 2321150 | 18.21 | G300E | 2295478.25 | 18.01
1982 | Story7 | B32 | 32 MPa RC Beam (37.5 cm x 25 cm) | Beam | 32MPa | Concrete Rectangular | 250 | 375 | 937.5 | 6950 | 0.65 | 1594.04 | G300E | 3647802.27 | 28.62 | G300E | 1673061.65 | 13.13
1983 | Story7 | B33 | 32 MPa RC Beam (37.5 cm x 25 cm) | Beam | 32MPa | Concrete Rectangular | 250 | 375 | 937.5 | 4550 | 0.43 | 1043.58 | G300E | 2310100 | 18.13 | G300E | 1075183.69 | 8.44
1984 | Story7 | B34 | 32 MPa RC Beam (37.5 cm x 25 cm) | Beam | 32MPa | Concrete Rectangular | 250 | 375 | 937.5 | 6950 | 0.65 | 1594.04 | G300E | 3165409.09 | 24.84 | G300E | 1672741.8 | 13.12
1985 | Story7 | B35 | 32 MPa RC Beam (37.5 cm x 25 cm) | Beam | 32MPa | Concrete Rectangular | 250 | 375 | 937.5 | 4550 | 0.43 | 1043.58 | G300E | 2066025 | 16.21 | G300E | 1075183.69 | 8.44
1986 | Story7 | B36 | 32 MPa RC Beam (37.5 cm x 25 cm) | Beam | 32MPa | Concrete Rectangular | 250 | 375 | 937.5 | 6950 | 0.65 | 1594.04 | G300E | 2798006.82 | 21.95 | G300E | 1707294.75 | 13.4
1987 | Story7 | B37 | 32 MPa RC Beam (37.5 cm x 25 cm) | Beam | 32MPa | Concrete Rectangular | 250 | 375 | 937.5 | 4800 | 0.45 | 1100.92 | G300E | 2418240 | 18.97 | G300E | 1517962.8 | 11.91
1988 | Story7 | B38 | 32 MPa RC Beam (37.5 cm x 25 cm) | Beam | 32MPa | Concrete Rectangular | 250 | 375 | 937.5 | 6950 | 0.65 | 1594.04 | G300E | 2718397.73 | 21.33 | G300E | 2162163.16 | 16.97
1989 | Story7 | B39 | 32 MPa RC Beam (37.5 cm x 25 cm) | Beam | 32MPa | Concrete Rectangular | 250 | 375 | 937.5 | 4800 | 0.45 | 1100.92 | G300E | 2224000 | 17.45 | G300E | 1235082.8 | 9.69
1990 | Story7 | B4 | 32 MPa RC Beam (37.5 cm x 25 cm) | Beam | 32MPa | Concrete Rectangular | 250 | 375 | 937.5 | 6950 | 0.65 | 1594.04 | G300E | 2987944 | 23.44 | G300E | 2246209.77 | 17.62
1991 | Story7 | B40 | 32 MPa RC Beam (37.5 cm x 25 cm) | Beam | 32MPa | Concrete Rectangular | 250 | 375 | 937.5 | 6950 | 0.65 | 1594.04 | G300E | 3213111.36 | 25.21 | G300E | 1114214.52 | 8.74
1992 | Story7 | B41 | 32 MPa RC Beam (37.5 cm x 25 cm) | Beam | 32MPa | Concrete Rectangular | 250 | 375 | 937.5 | 4550 | 0.43 | 1043.58 | G300E | 1675700 | 13.15 | G300E | 1075183.69 | 8.44
1993 | Story7 | B42 | 32 MPa RC Beam (37.5 cm x 25 cm) | Beam | 32MPa | Concrete Rectangular | 250 | 375 | 937.5 | 6950 | 0.65 | 1594.04 | G300E | 3165409.09 | 24.84 | G300E | 1114214.52 | 8.74
1994 | Story7 | B43 | 32 MPa RC Beam (37.5 cm x 25 cm) | Beam | 32MPa | Concrete Rectangular | 250 | 375 | 937.5 | 4550 | 0.43 | 1043.58 | G300E | 1532700 | 12.03 | G300E | 1075183.69 | 8.44
1995 | Story7 | B44 | 32 MPa RC Beam (37.5 cm x 25 cm) | Beam | 32MPa | Concrete Rectangular | 250 | 375 | 937.5 | 6950 | 0.65 | 1594.04 | G300E | 3647802.27 | 28.62 | G300E | 1114536.75 | 8.75
1996 | Story7 | B45 | 32 MPa RC Beam (37.5 cm x 25 cm) | Beam | 32MPa | Concrete Rectangular | 250 | 375 | 937.5 | 4550 | 0.43 | 1043.58 | G300E | 1757275 | 13.79 | G300E | 1362483.69 | 10.69
1997 | Story7 | B46 | 32 MPa RC Beam (37.5 cm x 25 cm) | Beam | 32MPa | Concrete Rectangular | 250 | 375 | 937.5 | 4550 | 0.43 | 1043.58 | G300E | 2319525 | 18.2 | G300E | 2008178.25 | 15.76
1998 | Story7 | B47 | 32 MPa RC Beam (37.5 cm x 25 cm) | Beam | 32MPa | Concrete Rectangular | 250 | 375 | 937.5 | 6950 | 0.65 | 1594.04 | G300E | 3704665.91 | 29.07 | G300E | 1707294.75 | 13.4
1999 | Story7 | B48 | 32 MPa RC Beam (37.5 cm x 25 cm) | Beam | 32MPa | Concrete Rectangular | 250 | 375 | 937.5 | 4550 | 0.43 | 1043.58 | G300E | 2247700 | 17.64 | G300E | 1075183.69 | 8.44
2000 | Story7 | B49 | 32 MPa RC Beam (37.5 cm x 25 cm) | Beam | 32MPa | Concrete Rectangular | 250 | 375 | 937.5 | 6950 | 0.65 | 1594.04 | G300E | 3321152.27 | 26.06 | G300E | 1533109.98 | 12.03
2001 | Story7 | B5 | 32 MPa RC Beam (37.5 cm x 25 cm) | Beam | 32MPa | Concrete Rectangular | 250 | 375 | 937.5 | 4550 | 0.43 | 1043.58 | G300E | 2187211.76 | 17.16 | G300E | 1340624.71 | 10.52
2002 | Story7 | B50 | 32 MPa RC Beam (37.5 cm x 25 cm) | Beam | 32MPa | Concrete Rectangular | 250 | 375 | 937.5 | 4550 | 0.43 | 1043.58 | G300E | 2091050 | 16.41 | G300E | 1075183.69 | 8.44
2003 | Story7 | B51 | 32 MPa RC Beam (37.5 cm x 25 cm) | Beam | 32MPa | Concrete Rectangular | 250 | 375 | 937.5 | 7200 | 0.68 | 1651.38 | G300E | 3628173.91 | 28.47 | G300E | 1310951.74 | 10.29
2004 | Story7 | B55 | 32 MPa RC Beam (37.5 cm x 25 cm) | Beam | 32MPa | Concrete Rectangular | 250 | 375 | 937.5 | 6950 | 0.65 | 1594.04 | G300E | 3499173.91 | 27.46 | G300E | 1265432.58 | 9.93
2005 | Story7 | B56 | 32 MPa RC Beam (37.5 cm x 25 cm) | Beam | 32MPa | Concrete Rectangular | 250 | 375 | 937.5 | 4550 | 0.43 | 1043.58 | G300E | 1485900 | 11.66 | G300E | 1075183.69 | 8.44
2006 | Story7 | B57 | 32 MPa RC Beam (37.5 cm x 25 cm) | Beam | 32MPa | Concrete Rectangular | 250 | 375 | 937.5 | 6950 | 0.65 | 1594.04 | G300E | 3321152.27 | 26.06 | G300E | 1114214.52 | 8.74
2007 | Story7 | B58 | 32 MPa RC Beam (37.5 cm x 25 cm) | Beam | 32MPa | Concrete Rectangular | 250 | 375 | 937.5 | 4550 | 0.43 | 1043.58 | G300E | 1554150 | 12.19 | G300E | 1075183.69 | 8.44
2008 | Story7 | B59 | 32 MPa RC Beam (37.5 cm x 25 cm) | Beam | 32MPa | Concrete Rectangular | 250 | 375 | 937.5 | 6950 | 0.65 | 1594.04 | G300E | 3704665.91 | 29.07 | G300E | 1148767.47 | 9.01
2009 | Story7 | B6 | 32 MPa RC Beam (37.5 cm x 25 cm) | Beam | 32MPa | Concrete Rectangular | 250 | 375 | 937.5 | 6950 | 0.65 | 1594.04 | G300E | 2962279.55 | 23.24 | G300E | 2474559.74 | 19.42
2010 | Story7 | B60 | 32 MPa RC Beam (37.5 cm x 25 cm) | Beam | 32MPa | Concrete Rectangular | 250 | 375 | 937.5 | 4550 | 0.43 | 1043.58 | G300E | 1674400 | 13.14 | G300E | 1075183.69 | 8.44
2011 | Story7 | B61 | 32 MPa RC Beam (37.5 cm x 25 cm) | Beam | 32MPa | Concrete Rectangular | 250 | 375 | 937.5 | 4550 | 0.43 | 1043.58 | G300E | 2321150 | 18.21 | G300E | 2295478.25 | 18.01
2012 | Story7 | B62 | 32 MPa RC Beam (37.5 cm x 25 cm) | Beam | 32MPa | Concrete Rectangular | 250 | 375 | 937.5 | 6950 | 0.65 | 1594.04 | G300E | 3704665.91 | 29.07 | G300E | 1707294.75 | 13.4
2013 | Story7 | B63 | 32 MPa RC Beam (37.5 cm x 25 cm) | Beam | 32MPa | Concrete Rectangular | 250 | 375 | 937.5 | 4550 | 0.43 | 1043.58 | G300E | 2310100 | 18.13 | G300E | 1075183.69 | 8.44
2014 | Story7 | B64 | 32 MPa RC Beam (37.5 cm x 25 cm) | Beam | 32MPa | Concrete Rectangular | 250 | 375 | 937.5 | 6950 | 0.65 | 1594.04 | G300E | 3321152.27 | 26.06 | G300E | 1533109.98 | 12.03
2015 | Story7 | B65 | 32 MPa RC Beam (37.5 cm x 25 cm) | Beam | 32MPa | Concrete Rectangular | 250 | 375 | 937.5 | 4550 | 0.43 | 1043.58 | G300E | 2065700 | 16.21 | G300E | 1075183.69 | 8.44
2016 | Story7 | B66 | 32 MPa RC Beam (37.5 cm x 25 cm) | Beam | 32MPa | Concrete Rectangular | 250 | 375 | 937.5 | 7200 | 0.68 | 1651.38 | G300E | 3627860.87 | 28.47 | G300E | 1310951.74 | 10.29
2017 | Story7 | B67 | 32 MPa RC Beam (37.5 cm x 25 cm) | Beam | 32MPa | Concrete Rectangular | 250 | 375 | 937.5 | 4550 | 0.43 | 1043.58 | G300E | 2252250 | 17.67 | G300E | 1170755.57 | 9.19
2018 | Story7 | B69 | 32 MPa RC Beam (37.5 cm x 25 cm) | Beam | 32MPa | Concrete Rectangular | 250 | 375 | 937.5 | 4550 | 0.43 | 1043.58 | G300E | 2109986.67 | 16.56 | G300E | 1170755.57 | 9.19
2019 | Story7 | B7 | 32 MPa RC Beam (37.5 cm x 25 cm) | Beam | 32MPa | Concrete Rectangular | 250 | 375 | 937.5 | 4550 | 0.43 | 1043.58 | G300E | 1979250 | 15.53 | G300E | 1075183.69 | 8.44
2020 | Story7 | B70 | 32 MPa RC Beam (37.5 cm x 25 cm) | Beam | 32MPa | Concrete Rectangular | 250 | 375 | 937.5 | 6950 | 0.65 | 1594.04 | G300E | 3502497.83 | 27.48 | G300E | 1265432.58 | 9.93
2021 | Story7 | B71 | 32 MPa RC Beam (37.5 cm x 25 cm) | Beam | 32MPa | Concrete Rectangular | 250 | 375 | 937.5 | 4550 | 0.43 | 1043.58 | G300E | 1675700 | 13.15 | G300E | 1075183.69 | 8.44
2022 | Story7 | B72 | 32 MPa RC Beam (37.5 cm x 25 cm) | Beam | 32MPa | Concrete Rectangular | 250 | 375 | 937.5 | 6950 | 0.65 | 1594.04 | G300E | 3321152.27 | 26.06 | G300E | 1114214.52 | 8.74
2023 | Story7 | B73 | 32 MPa RC Beam (37.5 cm x 25 cm) | Beam | 32MPa | Concrete Rectangular | 250 | 375 | 937.5 | 4550 | 0.43 | 1043.58 | G300E | 1532700 | 12.03 | G300E | 1075183.69 | 8.44
2024 | Story7 | B74 | 32 MPa RC Beam (37.5 cm x 25 cm) | Beam | 32MPa | Concrete Rectangular | 250 | 375 | 937.5 | 6950 | 0.65 | 1594.04 | G300E | 3704665.91 | 29.07 | G300E | 1148767.47 | 9.01
2025 | Story7 | B75 | 32 MPa RC Beam (37.5 cm x 25 cm) | Beam | 32MPa | Concrete Rectangular | 250 | 375 | 937.5 | 4550 | 0.43 | 1043.58 | G300E | 1757600 | 13.79 | G300E | 1362483.69 | 10.69
2026 | Story7 | B76 | 32 MPa RC Beam (37.5 cm x 25 cm) | Beam | 32MPa | Concrete Rectangular | 250 | 375 | 937.5 | 4550 | 0.43 | 1043.58 | G300E | 2317900 | 18.19 | G300E | 2295478.25 | 18.01
2027 | Story7 | B77 | 32 MPa RC Beam (37.5 cm x 25 cm) | Beam | 32MPa | Concrete Rectangular | 250 | 375 | 937.5 | 6950 | 0.65 | 1594.04 | G300E | 3647802.27 | 28.62 | G300E | 1673060.47 | 13.13
2028 | Story7 | B78 | 32 MPa RC Beam (37.5 cm x 25 cm) | Beam | 32MPa | Concrete Rectangular | 250 | 375 | 937.5 | 4550 | 0.43 | 1043.58 | G300E | 2383225 | 18.7 | G300E | 1075183.69 | 8.44
2029 | Story7 | B79 | 32 MPa RC Beam (37.5 cm x 25 cm) | Beam | 32MPa | Concrete Rectangular | 250 | 375 | 937.5 | 6950 | 0.65 | 1594.04 | G300E | 3165409.09 | 24.84 | G300E | 1672741.8 | 13.12
2030 | Story7 | B8 | 32 MPa RC Beam (37.5 cm x 25 cm) | Beam | 32MPa | Concrete Rectangular | 250 | 375 | 937.5 | 6950 | 0.65 | 1594.04 | G300E | 2940481.82 | 23.07 | G300E | 2440006.79 | 19.15
2031 | Story7 | B80 | 32 MPa RC Beam (37.5 cm x 25 cm) | Beam | 32MPa | Concrete Rectangular | 250 | 375 | 937.5 | 4550 | 0.43 | 1043.58 | G300E | 2218125 | 17.4 | G300E | 1075183.69 | 8.44
2032 | Story7 | B81 | 32 MPa RC Beam (37.5 cm x 25 cm) | Beam | 32MPa | Concrete Rectangular | 250 | 375 | 937.5 | 6950 | 0.65 | 1594.04 | G300E | 3213743.18 | 25.22 | G300E | 1533109.98 | 12.03
2033 | Story7 | B82 | 32 MPa RC Beam (37.5 cm x 25 cm) | Beam | 32MPa | Concrete Rectangular | 250 | 375 | 937.5 | 4550 | 0.43 | 1043.58 | G300E | 1938625 | 15.21 | G300E | 1075183.69 | 8.44
2034 | Story7 | B83 | 32 MPa RC Beam (37.5 cm x 25 cm) | Beam | 32MPa | Concrete Rectangular | 250 | 375 | 937.5 | 6950 | 0.65 | 1594.04 | G300E | 2721556.82 | 21.35 | G300E | 2162163.16 | 16.97
2035 | Story7 | B84 | 32 MPa RC Beam (37.5 cm x 25 cm) | Beam | 32MPa | Concrete Rectangular | 250 | 375 | 937.5 | 4550 | 0.43 | 1043.58 | G300E | 1730625 | 13.58 | G300E | 1075183.69 | 8.44
2036 | Story7 | B85 | 32 MPa RC Beam (37.5 cm x 25 cm) | Beam | 32MPa | Concrete Rectangular | 250 | 375 | 937.5 | 6950 | 0.65 | 1594.04 | G300E | 3213743.18 | 25.22 | G300E | 1114214.52 | 8.74
2037 | Story7 | B86 | 32 MPa RC Beam (37.5 cm x 25 cm) | Beam | 32MPa | Concrete Rectangular | 250 | 375 | 937.5 | 4550 | 0.43 | 1043.58 | G300E | 1673425 | 13.13 | G300E | 1075183.69 | 8.44
2038 | Story7 | B87 | 32 MPa RC Beam (37.5 cm x 25 cm) | Beam | 32MPa | Concrete Rectangular | 250 | 375 | 937.5 | 6950 | 0.65 | 1594.04 | G300E | 3165409.09 | 24.84 | G300E | 1114214.52 | 8.74
2039 | Story7 | B88 | 32 MPa RC Beam (37.5 cm x 25 cm) | Beam | 32MPa | Concrete Rectangular | 250 | 375 | 937.5 | 4550 | 0.43 | 1043.58 | G300E | 1689350 | 13.26 | G300E | 1075183.69 | 8.44
2040 | Story7 | B89 | 32 MPa RC Beam (37.5 cm x 25 cm) | Beam | 32MPa | Concrete Rectangular | 250 | 375 | 937.5 | 6950 | 0.65 | 1594.04 | G300E | 3647802.27 | 28.62 | G300E | 1114539.12 | 8.75
2041 | Story7 | B9 | 32 MPa RC Beam (37.5 cm x 25 cm) | Beam | 32MPa | Concrete Rectangular | 250 | 375 | 937.5 | 4550 | 0.43 | 1043.58 | G300E | 1776125 | 13.94 | G300E | 1075183.69 | 8.44
2042 | Story7 | B90 | 32 MPa RC Beam (37.5 cm x 25 cm) | Beam | 32MPa | Concrete Rectangular | 250 | 375 | 937.5 | 4550 | 0.43 | 1043.58 | G300E | 1677325 | 13.16 | G300E | 1506133.69 | 11.82
2043 | Story7 | B91 | 32 MPa RC Beam (37.5 cm x 25 cm) | Beam | 32MPa | Concrete Rectangular | 250 | 375 | 937.5 | 4550 | 0.43 | 1043.58 | G300E | 2342925 | 18.38 | G300E | 1864528.25 | 14.63
2044 | Story7 | B92 | 32 MPa RC Beam (37.5 cm x 25 cm) | Beam | 32MPa | Concrete Rectangular | 250 | 375 | 937.5 | 6950 | 0.65 | 1594.04 | G300E | 3627900 | 28.47 | G300E | 1673779.56 | 13.13
2045 | Story7 | B93 | 32 MPa RC Beam (37.5 cm x 25 cm) | Beam | 32MPa | Concrete Rectangular | 250 | 375 | 937.5 | 4550 | 0.43 | 1043.58 | G300E | 2316600 | 18.18 | G300E | 1075183.69 | 8.44
2046 | Story7 | B94 | 32 MPa RC Beam (37.5 cm x 25 cm) | Beam | 32MPa | Concrete Rectangular | 250 | 375 | 937.5 | 6950 | 0.65 | 1594.04 | G300E | 3138872.73 | 24.63 | G300E | 1114214.52 | 8.74
2047 | Story7 | B95 | 32 MPa RC Beam (37.5 cm x 25 cm) | Beam | 32MPa | Concrete Rectangular | 250 | 375 | 937.5 | 4550 | 0.43 | 1043.58 | G300E | 2145325 | 16.83 | G300E | 1075183.69 | 8.44
2048 | Story7 | B96 | 32 MPa RC Beam (37.5 cm x 25 cm) | Beam | 32MPa | Concrete Rectangular | 250 | 375 | 937.5 | 6950 | 0.65 | 1594.04 | G300E | 3239331.82 | 25.42 | G300E | 1114214.52 | 8.74
2049 | Story7 | B97 | 32 MPa RC Beam (37.5 cm x 25 cm) | Beam | 32MPa | Concrete Rectangular | 250 | 375 | 937.5 | 4550 | 0.43 | 1043.58 | G300E | 1984450 | 15.57 | G300E | 1075183.69 | 8.44
2050 | Story7 | B98 | 32 MPa RC Beam (37.5 cm x 25 cm) | Beam | 32MPa | Concrete Rectangular | 250 | 375 | 937.5 | 6950 | 0.65 | 1594.04 | G300E | 3138872.73 | 24.63 | G300E | 1114214.52 | 8.74
2051 | Story7 | B99 | 32 MPa RC Beam (37.5 cm x 25 cm) | Beam | 32MPa | Concrete Rectangular | 250 | 375 | 937.5 | 4550 | 0.43 | 1043.58 | G300E | 1776125 | 13.94 | G300E | 1075183.69 | 8.44
2052 | Story8 | B1 | 32 MPa RC Beam (37.5 cm x 25 cm) | Beam | 32MPa | Concrete Rectangular | 250 | 375 | 937.5 | 4550 | 0.43 | 1043.58 | G300E | 2296125 | 18.02 | G300E | 1720878.25 | 13.5
2053 | Story8 | B10 | 32 MPa RC Beam (37.5 cm x 25 cm) | Beam | 32MPa | Concrete Rectangular | 250 | 375 | 937.5 | 6950 | 0.65 | 1594.04 | G300E | 2985656.82 | 23.43 | G300E | 2440006.79 | 19.15
2054 | Story8 | B100 | 32 MPa RC Beam (37.5 cm x 25 cm) | Beam | 32MPa | Concrete Rectangular | 250 | 375 | 937.5 | 6950 | 0.65 | 1594.04 | G300E | 3235225 | 25.38 | G300E | 1114214.52 | 8.74
2055 | Story8 | B101 | 32 MPa RC Beam (37.5 cm x 25 cm) | Beam | 32MPa | Concrete Rectangular | 250 | 375 | 937.5 | 4550 | 0.43 | 1043.58 | G300E | 1704625 | 13.38 | G300E | 1075183.69 | 8.44
2056 | Story8 | B102 | 32 MPa RC Beam (37.5 cm x 25 cm) | Beam | 32MPa | Concrete Rectangular | 250 | 375 | 937.5 | 6950 | 0.65 | 1594.04 | G300E | 3133818.18 | 24.59 | G300E | 1114214.52 | 8.74
2057 | Story8 | B103 | 32 MPa RC Beam (37.5 cm x 25 cm) | Beam | 32MPa | Concrete Rectangular | 250 | 375 | 937.5 | 4550 | 0.43 | 1043.58 | G300E | 1829750 | 14.36 | G300E | 1075183.69 | 8.44
2058 | Story8 | B104 | 32 MPa RC Beam (37.5 cm x 25 cm) | Beam | 32MPa | Concrete Rectangular | 250 | 375 | 937.5 | 6950 | 0.65 | 1594.04 | G300E | 3624740.91 | 28.44 | G300E | 1116012.84 | 8.76
2059 | Story8 | B105 | 32 MPa RC Beam (37.5 cm x 25 cm) | Beam | 32MPa | Concrete Rectangular | 250 | 375 | 937.5 | 4550 | 0.43 | 1043.58 | G300E | 1603550 | 12.58 | G300E | 1649783.69 | 12.94
2060 | Story8 | B106 | 32 MPa RC Beam (37.5 cm x 25 cm) | Beam | 32MPa | Concrete Rectangular | 250 | 375 | 937.5 | 6950 | 0.65 | 1594.04 | G300E | 3216586.36 | 25.24 | G300E | 2474559.74 | 19.42
2061 | Story8 | B107 | 32 MPa RC Beam (37.5 cm x 25 cm) | Beam | 32MPa | Concrete Rectangular | 250 | 375 | 937.5 | 6950 | 0.65 | 1594.04 | G300E | 3026725 | 23.75 | G300E | 2300374.97 | 18.05
2062 | Story8 | B108 | 32 MPa RC Beam (37.5 cm x 25 cm) | Beam | 32MPa | Concrete Rectangular | 250 | 375 | 937.5 | 6950 | 0.65 | 1594.04 | G300E | 2985972.73 | 23.43 | G300E | 2440006.79 | 19.15
2063 | Story8 | B109 | 32 MPa RC Beam (37.5 cm x 25 cm) | Beam | 32MPa | Concrete Rectangular | 250 | 375 | 937.5 | 6950 | 0.65 | 1594.04 | G300E | 2934795.45 | 23.03 | G300E | 2440006.79 | 19.15
2064 | Story8 | B11 | 32 MPa RC Beam (37.5 cm x 25 cm) | Beam | 32MPa | Concrete Rectangular | 250 | 375 | 937.5 | 4550 | 0.43 | 1043.58 | G300E | 1704950 | 13.38 | G300E | 1075183.69 | 8.44
2065 | Story8 | B110 | 32 MPa RC Beam (37.5 cm x 25 cm) | Beam | 32MPa | Concrete Rectangular | 250 | 375 | 937.5 | 6950 | 0.65 | 1594.04 | G300E | 2985656.82 | 23.43 | G300E | 2440006.79 | 19.15
2066 | Story8 | B111 | 32 MPa RC Beam (37.5 cm x 25 cm) | Beam | 32MPa | Concrete Rectangular | 250 | 375 | 937.5 | 6950 | 0.65 | 1594.04 | G300E | 3026725 | 23.75 | G300E | 1183320.43 | 9.28
2067 | Story8 | B112 | 32 MPa RC Beam (37.5 cm x 25 cm) | Beam | 32MPa | Concrete Rectangular | 250 | 375 | 937.5 | 6950 | 0.65 | 1594.04 | G300E | 3216586.36 | 25.24 | G300E | 2055664.29 | 16.13
2068 | Story8 | B12 | 32 MPa RC Beam (37.5 cm x 25 cm) | Beam | 32MPa | Concrete Rectangular | 250 | 375 | 937.5 | 6950 | 0.65 | 1594.04 | G300E | 3024829.55 | 23.73 | G300E | 1183320.43 | 9.28
2069 | Story8 | B13 | 32 MPa RC Beam (37.5 cm x 25 cm) | Beam | 32MPa | Concrete Rectangular | 250 | 375 | 937.5 | 4550 | 0.43 | 1043.58 | G300E | 1829750 | 14.36 | G300E | 1075183.69 | 8.44
2070 | Story8 | B14 | 32 MPa RC Beam (37.5 cm x 25 cm) | Beam | 32MPa | Concrete Rectangular | 250 | 375 | 937.5 | 6950 | 0.65 | 1594.04 | G300E | 3213111.36 | 25.21 | G300E | 2055664.29 | 16.13
2071 | Story8 | B15 | 32 MPa RC Beam (37.5 cm x 25 cm) | Beam | 32MPa | Concrete Rectangular | 250 | 375 | 937.5 | 4550 | 0.43 | 1043.58 | G300E | 1602250 | 12.57 | G300E | 1649783.69 | 12.94
2072 | Story8 | B16 | 32 MPa RC Beam (37.5 cm x 25 cm) | Beam | 32MPa | Concrete Rectangular | 250 | 375 | 937.5 | 4550 | 0.43 | 1043.58 | G300E | 2273375 | 17.84 | G300E | 2259930.97 | 17.73
2073 | Story8 | B17 | 32 MPa RC Beam (37.5 cm x 25 cm) | Beam | 32MPa | Concrete Rectangular | 250 | 375 | 937.5 | 6950 | 0.65 | 1594.04 | G300E | 3625056.82 | 28.44 | G300E | 1674538.92 | 13.14
2074 | Story8 | B18 | 32 MPa RC Beam (37.5 cm x 25 cm) | Beam | 32MPa | Concrete Rectangular | 250 | 375 | 937.5 | 4550 | 0.43 | 1043.58 | G300E | 2370875 | 18.6 | G300E | 1075183.69 | 8.44
2075 | Story8 | B19 | 32 MPa RC Beam (37.5 cm x 25 cm) | Beam | 32MPa | Concrete Rectangular | 250 | 375 | 937.5 | 6950 | 0.65 | 1594.04 | G300E | 3134134.09 | 24.59 | G300E | 1114214.52 | 8.74
2076 | Story8 | B2 | 32 MPa RC Beam (37.5 cm x 25 cm) | Beam | 32MPa | Concrete Rectangular | 250 | 375 | 937.5 | 6950 | 0.65 | 1594.04 | G300E | 3216270.45 | 25.24 | G300E | 2474559.74 | 19.42
2077 | Story8 | B20 | 32 MPa RC Beam (37.5 cm x 25 cm) | Beam | 32MPa | Concrete Rectangular | 250 | 375 | 937.5 | 4550 | 0.43 | 1043.58 | G300E | 1968525 | 15.45 | G300E | 1075183.69 | 8.44
2078 | Story8 | B21 | 32 MPa RC Beam (37.5 cm x 25 cm) | Beam | 32MPa | Concrete Rectangular | 250 | 375 | 937.5 | 6950 | 0.65 | 1594.04 | G300E | 3287350 | 25.79 | G300E | 1500371.43 | 11.77
2079 | Story8 | B22 | 32 MPa RC Beam (37.5 cm x 25 cm) | Beam | 32MPa | Concrete Rectangular | 250 | 375 | 937.5 | 4550 | 0.43 | 1043.58 | G300E | 1841125 | 14.45 | G300E | 1075183.69 | 8.44
2080 | Story8 | B23 | 32 MPa RC Beam (37.5 cm x 25 cm) | Beam | 32MPa | Concrete Rectangular | 250 | 375 | 937.5 | 6950 | 0.65 | 1594.04 | G300E | 3130343.18 | 24.56 | G300E | 1114214.52 | 8.74
2081 | Story8 | B24 | 32 MPa RC Beam (37.5 cm x 25 cm) | Beam | 32MPa | Concrete Rectangular | 250 | 375 | 937.5 | 4550 | 0.43 | 1043.58 | G300E | 1722500 | 13.52 | G300E | 1075183.69 | 8.44
2082 | Story8 | B25 | 32 MPa RC Beam (37.5 cm x 25 cm) | Beam | 32MPa | Concrete Rectangular | 250 | 375 | 937.5 | 6950 | 0.65 | 1594.04 | G300E | 3233961.36 | 25.37 | G300E | 1114214.52 | 8.74
2083 | Story8 | B26 | 32 MPa RC Beam (37.5 cm x 25 cm) | Beam | 32MPa | Concrete Rectangular | 250 | 375 | 937.5 | 4550 | 0.43 | 1043.58 | G300E | 1683500 | 13.21 | G300E | 1075183.69 | 8.44
2084 | Story8 | B27 | 32 MPa RC Beam (37.5 cm x 25 cm) | Beam | 32MPa | Concrete Rectangular | 250 | 375 | 937.5 | 6950 | 0.65 | 1594.04 | G300E | 3133818.18 | 24.59 | G300E | 1114214.52 | 8.74
2085 | Story8 | B28 | 32 MPa RC Beam (37.5 cm x 25 cm) | Beam | 32MPa | Concrete Rectangular | 250 | 375 | 937.5 | 4550 | 0.43 | 1043.58 | G300E | 1701050 | 13.35 | G300E | 1075183.69 | 8.44
2086 | Story8 | B29 | 32 MPa RC Beam (37.5 cm x 25 cm) | Beam | 32MPa | Concrete Rectangular | 250 | 375 | 937.5 | 6950 | 0.65 | 1594.04 | G300E | 3624425 | 28.44 | G300E | 1116009.28 | 8.76
2087 | Story8 | B3 | 32 MPa RC Beam (37.5 cm x 25 cm) | Beam | 32MPa | Concrete Rectangular | 250 | 375 | 937.5 | 4550 | 0.43 | 1043.58 | G300E | 2307500 | 18.11 | G300E | 1075183.69 | 8.44
2088 | Story8 | B30 | 32 MPa RC Beam (37.5 cm x 25 cm) | Beam | 32MPa | Concrete Rectangular | 250 | 375 | 937.5 | 4550 | 0.43 | 1043.58 | G300E | 1671800 | 13.12 | G300E | 1649783.69 | 12.94
2089 | Story8 | B31 | 32 MPa RC Beam (37.5 cm x 25 cm) | Beam | 32MPa | Concrete Rectangular | 250 | 375 | 937.5 | 4550 | 0.43 | 1043.58 | G300E | 2276950 | 17.87 | G300E | 2259930.97 | 17.73
2090 | Story8 | B32 | 32 MPa RC Beam (37.5 cm x 25 cm) | Beam | 32MPa | Concrete Rectangular | 250 | 375 | 937.5 | 6950 | 0.65 | 1594.04 | G300E | 3644959.09 | 28.6 | G300E | 1673693.08 | 13.13
2091 | Story8 | B33 | 32 MPa RC Beam (37.5 cm x 25 cm) | Beam | 32MPa | Concrete Rectangular | 250 | 375 | 937.5 | 4550 | 0.43 | 1043.58 | G300E | 2212275 | 17.36 | G300E | 1075183.69 | 8.44
2092 | Story8 | B34 | 32 MPa RC Beam (37.5 cm x 25 cm) | Beam | 32MPa | Concrete Rectangular | 250 | 375 | 937.5 | 6950 | 0.65 | 1594.04 | G300E | 3160354.55 | 24.8 | G300E | 1672741.8 | 13.12
2093 | Story8 | B35 | 32 MPa RC Beam (37.5 cm x 25 cm) | Beam | 32MPa | Concrete Rectangular | 250 | 375 | 937.5 | 4550 | 0.43 | 1043.58 | G300E | 2055950 | 16.13 | G300E | 1075183.69 | 8.44
2094 | Story8 | B36 | 32 MPa RC Beam (37.5 cm x 25 cm) | Beam | 32MPa | Concrete Rectangular | 250 | 375 | 937.5 | 6950 | 0.65 | 1594.04 | G300E | 2792952.27 | 21.91 | G300E | 1567662.93 | 12.3
2095 | Story8 | B37 | 32 MPa RC Beam (37.5 cm x 25 cm) | Beam | 32MPa | Concrete Rectangular | 250 | 375 | 937.5 | 4800 | 0.45 | 1100.92 | G300E | 2306240 | 18.1 | G300E | 1341522.4 | 10.53
2096 | Story8 | B38 | 32 MPa RC Beam (37.5 cm x 25 cm) | Beam | 32MPa | Concrete Rectangular | 250 | 375 | 937.5 | 6950 | 0.65 | 1594.04 | G300E | 2718397.73 | 21.33 | G300E | 2162163.16 | 16.97
2097 | Story8 | B39 | 32 MPa RC Beam (37.5 cm x 25 cm) | Beam | 32MPa | Concrete Rectangular | 250 | 375 | 937.5 | 4800 | 0.45 | 1100.92 | G300E | 2116160 | 16.6 | G300E | 1235082.8 | 9.69
2098 | Story8 | B4 | 32 MPa RC Beam (37.5 cm x 25 cm) | Beam | 32MPa | Concrete Rectangular | 250 | 375 | 937.5 | 6950 | 0.65 | 1594.04 | G300E | 2997118 | 23.52 | G300E | 2122777.77 | 16.66
2099 | Story8 | B40 | 32 MPa RC Beam (37.5 cm x 25 cm) | Beam | 32MPa | Concrete Rectangular | 250 | 375 | 937.5 | 6950 | 0.65 | 1594.04 | G300E | 3210268.18 | 25.19 | G300E | 1114214.52 | 8.74
2100 | Story8 | B41 | 32 MPa RC Beam (37.5 cm x 25 cm) | Beam | 32MPa | Concrete Rectangular | 250 | 375 | 937.5 | 4550 | 0.43 | 1043.58 | G300E | 1677000 | 13.16 | G300E | 1075183.69 | 8.44
2101 | Story8 | B42 | 32 MPa RC Beam (37.5 cm x 25 cm) | Beam | 32MPa | Concrete Rectangular | 250 | 375 | 937.5 | 6950 | 0.65 | 1594.04 | G300E | 3160986.36 | 24.8 | G300E | 1114214.52 | 8.74
2102 | Story8 | B43 | 32 MPa RC Beam (37.5 cm x 25 cm) | Beam | 32MPa | Concrete Rectangular | 250 | 375 | 937.5 | 4550 | 0.43 | 1043.58 | G300E | 1534325 | 12.04 | G300E | 1075183.69 | 8.44
2103 | Story8 | B44 | 32 MPa RC Beam (37.5 cm x 25 cm) | Beam | 32MPa | Concrete Rectangular | 250 | 375 | 937.5 | 6950 | 0.65 | 1594.04 | G300E | 3644959.09 | 28.6 | G300E | 1115168.17 | 8.75
2104 | Story8 | B45 | 32 MPa RC Beam (37.5 cm x 25 cm) | Beam | 32MPa | Concrete Rectangular | 250 | 375 | 937.5 | 4550 | 0.43 | 1043.58 | G300E | 1671475 | 13.12 | G300E | 1362483.69 | 10.69
2105 | Story8 | B46 | 32 MPa RC Beam (37.5 cm x 25 cm) | Beam | 32MPa | Concrete Rectangular | 250 | 375 | 937.5 | 4550 | 0.43 | 1043.58 | G300E | 2275325 | 17.85 | G300E | 1720878.25 | 13.5
2106 | Story8 | B47 | 32 MPa RC Beam (37.5 cm x 25 cm) | Beam | 32MPa | Concrete Rectangular | 250 | 375 | 937.5 | 6950 | 0.65 | 1594.04 | G300E | 3713827.27 | 29.14 | G300E | 1707294.75 | 13.4
2107 | Story8 | B48 | 32 MPa RC Beam (37.5 cm x 25 cm) | Beam | 32MPa | Concrete Rectangular | 250 | 375 | 937.5 | 4550 | 0.43 | 1043.58 | G300E | 2214550 | 17.38 | G300E | 1075183.69 | 8.44
2108 | Story8 | B49 | 32 MPa RC Beam (37.5 cm x 25 cm) | Beam | 32MPa | Concrete Rectangular | 250 | 375 | 937.5 | 6950 | 0.65 | 1594.04 | G300E | 3343265.91 | 26.23 | G300E | 1114214.52 | 8.74
2109 | Story8 | B5 | 32 MPa RC Beam (37.5 cm x 25 cm) | Beam | 32MPa | Concrete Rectangular | 250 | 375 | 937.5 | 4550 | 0.43 | 1043.58 | G300E | 2042147.06 | 16.02 | G300E | 1344749.82 | 10.55
2110 | Story8 | B50 | 32 MPa RC Beam (37.5 cm x 25 cm) | Beam | 32MPa | Concrete Rectangular | 250 | 375 | 937.5 | 4550 | 0.43 | 1043.58 | G300E | 2061150 | 16.17 | G300E | 1075183.69 | 8.44
2111 | Story8 | B51 | 32 MPa RC Beam (37.5 cm x 25 cm) | Beam | 32MPa | Concrete Rectangular | 250 | 375 | 937.5 | 7200 | 0.68 | 1651.38 | G300E | 3634121.74 | 28.51 | G300E | 1310951.74 | 10.29
2112 | Story8 | B55 | 32 MPa RC Beam (37.5 cm x 25 cm) | Beam | 32MPa | Concrete Rectangular | 250 | 375 | 937.5 | 6950 | 0.65 | 1594.04 | G300E | 3505217.39 | 27.5 | G300E | 1265432.58 | 9.93
2113 | Story8 | B56 | 32 MPa RC Beam (37.5 cm x 25 cm) | Beam | 32MPa | Concrete Rectangular | 250 | 375 | 937.5 | 4550 | 0.43 | 1043.58 | G300E | 1313650 | 10.31 | G300E | 1075183.69 | 8.44
2114 | Story8 | B57 | 32 MPa RC Beam (37.5 cm x 25 cm) | Beam | 32MPa | Concrete Rectangular | 250 | 375 | 937.5 | 6950 | 0.65 | 1594.04 | G300E | 3343581.82 | 26.23 | G300E | 1114214.52 | 8.74
2115 | Story8 | B58 | 32 MPa RC Beam (37.5 cm x 25 cm) | Beam | 32MPa | Concrete Rectangular | 250 | 375 | 937.5 | 4550 | 0.43 | 1043.58 | G300E | 1546350 | 12.13 | G300E | 1075183.69 | 8.44
2116 | Story8 | B59 | 32 MPa RC Beam (37.5 cm x 25 cm) | Beam | 32MPa | Concrete Rectangular | 250 | 375 | 937.5 | 6950 | 0.65 | 1594.04 | G300E | 3713827.27 | 29.14 | G300E | 1148767.47 | 9.01
2117 | Story8 | B6 | 32 MPa RC Beam (37.5 cm x 25 cm) | Beam | 32MPa | Concrete Rectangular | 250 | 375 | 937.5 | 6950 | 0.65 | 1594.04 | G300E | 2962595.45 | 23.25 | G300E | 2474559.74 | 19.42
2118 | Story8 | B60 | 32 MPa RC Beam (37.5 cm x 25 cm) | Beam | 32MPa | Concrete Rectangular | 250 | 375 | 937.5 | 4550 | 0.43 | 1043.58 | G300E | 1668875 | 13.09 | G300E | 1075183.69 | 8.44
2119 | Story8 | B61 | 32 MPa RC Beam (37.5 cm x 25 cm) | Beam | 32MPa | Concrete Rectangular | 250 | 375 | 937.5 | 4550 | 0.43 | 1043.58 | G300E | 2276950 | 17.87 | G300E | 2259930.97 | 17.73
2120 | Story8 | B62 | 32 MPa RC Beam (37.5 cm x 25 cm) | Beam | 32MPa | Concrete Rectangular | 250 | 375 | 937.5 | 6950 | 0.65 | 1594.04 | G300E | 3713827.27 | 29.14 | G300E | 1707294.75 | 13.4
2121 | Story8 | B63 | 32 MPa RC Beam (37.5 cm x 25 cm) | Beam | 32MPa | Concrete Rectangular | 250 | 375 | 937.5 | 4550 | 0.43 | 1043.58 | G300E | 2212275 | 17.36 | G300E | 1075183.69 | 8.44
2122 | Story8 | B64 | 32 MPa RC Beam (37.5 cm x 25 cm) | Beam | 32MPa | Concrete Rectangular | 250 | 375 | 937.5 | 6950 | 0.65 | 1594.04 | G300E | 3343581.82 | 26.23 | G300E | 1114214.52 | 8.74
2123 | Story8 | B65 | 32 MPa RC Beam (37.5 cm x 25 cm) | Beam | 32MPa | Concrete Rectangular | 250 | 375 | 937.5 | 4550 | 0.43 | 1043.58 | G300E | 2055300 | 16.13 | G300E | 1075183.69 | 8.44
2124 | Story8 | B66 | 32 MPa RC Beam (37.5 cm x 25 cm) | Beam | 32MPa | Concrete Rectangular | 250 | 375 | 937.5 | 7200 | 0.68 | 1651.38 | G300E | 3633182.61 | 28.51 | G300E | 1310951.74 | 10.29
2125 | Story8 | B67 | 32 MPa RC Beam (37.5 cm x 25 cm) | Beam | 32MPa | Concrete Rectangular | 250 | 375 | 937.5 | 4550 | 0.43 | 1043.58 | G300E | 2145476.67 | 16.83 | G300E | 1170755.57 | 9.19
2126 | Story8 | B69 | 32 MPa RC Beam (37.5 cm x 25 cm) | Beam | 32MPa | Concrete Rectangular | 250 | 375 | 937.5 | 4550 | 0.43 | 1043.58 | G300E | 2008066.67 | 15.76 | G300E | 1170755.57 | 9.19
2127 | Story8 | B7 | 32 MPa RC Beam (37.5 cm x 25 cm) | Beam | 32MPa | Concrete Rectangular | 250 | 375 | 937.5 | 4550 | 0.43 | 1043.58 | G300E | 1969500 | 15.45 | G300E | 1075183.69 | 8.44
2128 | Story8 | B70 | 32 MPa RC Beam (37.5 cm x 25 cm) | Beam | 32MPa | Concrete Rectangular | 250 | 375 | 937.5 | 6950 | 0.65 | 1594.04 | G300E | 3507030.43 | 27.52 | G300E | 1265432.58 | 9.93
2129 | Story8 | B71 | 32 MPa RC Beam (37.5 cm x 25 cm) | Beam | 32MPa | Concrete Rectangular | 250 | 375 | 937.5 | 4550 | 0.43 | 1043.58 | G300E | 1677000 | 13.16 | G300E | 1075183.69 | 8.44
2130 | Story8 | B72 | 32 MPa RC Beam (37.5 cm x 25 cm) | Beam | 32MPa | Concrete Rectangular | 250 | 375 | 937.5 | 6950 | 0.65 | 1594.04 | G300E | 3343265.91 | 26.23 | G300E | 1114214.52 | 8.74
2131 | Story8 | B73 | 32 MPa RC Beam (37.5 cm x 25 cm) | Beam | 32MPa | Concrete Rectangular | 250 | 375 | 937.5 | 4550 | 0.43 | 1043.58 | G300E | 1534325 | 12.04 | G300E | 1075183.69 | 8.44
2132 | Story8 | B74 | 32 MPa RC Beam (37.5 cm x 25 cm) | Beam | 32MPa | Concrete Rectangular | 250 | 375 | 937.5 | 6950 | 0.65 | 1594.04 | G300E | 3713827.27 | 29.14 | G300E | 1148767.47 | 9.01
2133 | Story8 | B75 | 32 MPa RC Beam (37.5 cm x 25 cm) | Beam | 32MPa | Concrete Rectangular | 250 | 375 | 937.5 | 4550 | 0.43 | 1043.58 | G300E | 1670500 | 13.11 | G300E | 1362483.69 | 10.69
2134 | Story8 | B76 | 32 MPa RC Beam (37.5 cm x 25 cm) | Beam | 32MPa | Concrete Rectangular | 250 | 375 | 937.5 | 4550 | 0.43 | 1043.58 | G300E | 2273050 | 17.84 | G300E | 2259930.97 | 17.73
2135 | Story8 | B77 | 32 MPa RC Beam (37.5 cm x 25 cm) | Beam | 32MPa | Concrete Rectangular | 250 | 375 | 937.5 | 6950 | 0.65 | 1594.04 | G300E | 3644959.09 | 28.6 | G300E | 1673691.89 | 13.13
2136 | Story8 | B78 | 32 MPa RC Beam (37.5 cm x 25 cm) | Beam | 32MPa | Concrete Rectangular | 250 | 375 | 937.5 | 4550 | 0.43 | 1043.58 | G300E | 2371850 | 18.61 | G300E | 1075183.69 | 8.44
2137 | Story8 | B79 | 32 MPa RC Beam (37.5 cm x 25 cm) | Beam | 32MPa | Concrete Rectangular | 250 | 375 | 937.5 | 6950 | 0.65 | 1594.04 | G300E | 3160986.36 | 24.8 | G300E | 1672741.8 | 13.12
2138 | Story8 | B8 | 32 MPa RC Beam (37.5 cm x 25 cm) | Beam | 32MPa | Concrete Rectangular | 250 | 375 | 937.5 | 6950 | 0.65 | 1594.04 | G300E | 2934163.64 | 23.02 | G300E | 2440006.79 | 19.15
2139 | Story8 | B80 | 32 MPa RC Beam (37.5 cm x 25 cm) | Beam | 32MPa | Concrete Rectangular | 250 | 375 | 937.5 | 4550 | 0.43 | 1043.58 | G300E | 1961050 | 15.39 | G300E | 1075183.69 | 8.44
2140 | Story8 | B81 | 32 MPa RC Beam (37.5 cm x 25 cm) | Beam | 32MPa | Concrete Rectangular | 250 | 375 | 937.5 | 6950 | 0.65 | 1594.04 | G300E | 3210584.09 | 25.19 | G300E | 1533109.98 | 12.03
2141 | Story8 | B82 | 32 MPa RC Beam (37.5 cm x 25 cm) | Beam | 32MPa | Concrete Rectangular | 250 | 375 | 937.5 | 4550 | 0.43 | 1043.58 | G300E | 1927900 | 15.13 | G300E | 1075183.69 | 8.44
2142 | Story8 | B83 | 32 MPa RC Beam (37.5 cm x 25 cm) | Beam | 32MPa | Concrete Rectangular | 250 | 375 | 937.5 | 6950 | 0.65 | 1594.04 | G300E | 2721556.82 | 21.35 | G300E | 2162163.16 | 16.97
2143 | Story8 | B84 | 32 MPa RC Beam (37.5 cm x 25 cm) | Beam | 32MPa | Concrete Rectangular | 250 | 375 | 937.5 | 4550 | 0.43 | 1043.58 | G300E | 1722500 | 13.52 | G300E | 1075183.69 | 8.44
2144 | Story8 | B85 | 32 MPa RC Beam (37.5 cm x 25 cm) | Beam | 32MPa | Concrete Rectangular | 250 | 375 | 937.5 | 6950 | 0.65 | 1594.04 | G300E | 3210900 | 25.19 | G300E | 1114214.52 | 8.74
2145 | Story8 | B86 | 32 MPa RC Beam (37.5 cm x 25 cm) | Beam | 32MPa | Concrete Rectangular | 250 | 375 | 937.5 | 4550 | 0.43 | 1043.58 | G300E | 1683500 | 13.21 | G300E | 1075183.69 | 8.44
2146 | Story8 | B87 | 32 MPa RC Beam (37.5 cm x 25 cm) | Beam | 32MPa | Concrete Rectangular | 250 | 375 | 937.5 | 6950 | 0.65 | 1594.04 | G300E | 3160986.36 | 24.8 | G300E | 1114214.52 | 8.74
2147 | Story8 | B88 | 32 MPa RC Beam (37.5 cm x 25 cm) | Beam | 32MPa | Concrete Rectangular | 250 | 375 | 937.5 | 4550 | 0.43 | 1043.58 | G300E | 1701050 | 13.35 | G300E | 1075183.69 | 8.44
2148 | Story8 | B89 | 32 MPa RC Beam (37.5 cm x 25 cm) | Beam | 32MPa | Concrete Rectangular | 250 | 375 | 937.5 | 6950 | 0.65 | 1594.04 | G300E | 3644959.09 | 28.6 | G300E | 1115170.54 | 8.75
2149 | Story8 | B9 | 32 MPa RC Beam (37.5 cm x 25 cm) | Beam | 32MPa | Concrete Rectangular | 250 | 375 | 937.5 | 4550 | 0.43 | 1043.58 | G300E | 1768650 | 13.88 | G300E | 1075183.69 | 8.44
2150 | Story8 | B90 | 32 MPa RC Beam (37.5 cm x 25 cm) | Beam | 32MPa | Concrete Rectangular | 250 | 375 | 937.5 | 4550 | 0.43 | 1043.58 | G300E | 1672450 | 13.12 | G300E | 1649783.69 | 12.94
2151 | Story8 | B91 | 32 MPa RC Beam (37.5 cm x 25 cm) | Beam | 32MPa | Concrete Rectangular | 250 | 375 | 937.5 | 4550 | 0.43 | 1043.58 | G300E | 2296125 | 18.02 | G300E | 1720878.25 | 13.5
2152 | Story8 | B92 | 32 MPa RC Beam (37.5 cm x 25 cm) | Beam | 32MPa | Concrete Rectangular | 250 | 375 | 937.5 | 6950 | 0.65 | 1594.04 | G300E | 3624425 | 28.44 | G300E | 1674533 | 13.14
2153 | Story8 | B93 | 32 MPa RC Beam (37.5 cm x 25 cm) | Beam | 32MPa | Concrete Rectangular | 250 | 375 | 937.5 | 4550 | 0.43 | 1043.58 | G300E | 2305875 | 18.09 | G300E | 1075183.69 | 8.44
2154 | Story8 | B94 | 32 MPa RC Beam (37.5 cm x 25 cm) | Beam | 32MPa | Concrete Rectangular | 250 | 375 | 937.5 | 6950 | 0.65 | 1594.04 | G300E | 3133818.18 | 24.59 | G300E | 1114214.52 | 8.74
2155 | Story8 | B95 | 32 MPa RC Beam (37.5 cm x 25 cm) | Beam | 32MPa | Concrete Rectangular | 250 | 375 | 937.5 | 4550 | 0.43 | 1043.58 | G300E | 2134275 | 16.75 | G300E | 1075183.69 | 8.44
2156 | Story8 | B96 | 32 MPa RC Beam (37.5 cm x 25 cm) | Beam | 32MPa | Concrete Rectangular | 250 | 375 | 937.5 | 6950 | 0.65 | 1594.04 | G300E | 3235225 | 25.38 | G300E | 1114214.52 | 8.74
2157 | Story8 | B97 | 32 MPa RC Beam (37.5 cm x 25 cm) | Beam | 32MPa | Concrete Rectangular | 250 | 375 | 937.5 | 4550 | 0.43 | 1043.58 | G300E | 1976000 | 15.5 | G300E | 1075183.69 | 8.44
2158 | Story8 | B98 | 32 MPa RC Beam (37.5 cm x 25 cm) | Beam | 32MPa | Concrete Rectangular | 250 | 375 | 937.5 | 6950 | 0.65 | 1594.04 | G300E | 3131290.91 | 24.57 | G300E | 1114214.52 | 8.74
2159 | Story8 | B99 | 32 MPa RC Beam (37.5 cm x 25 cm) | Beam | 32MPa | Concrete Rectangular | 250 | 375 | 937.5 | 4550 | 0.43 | 1043.58 | G300E | 1768975 | 13.88 | G300E | 1075183.69 | 8.44
2160 | Story9 | B1 | 32 MPa RC Beam (35 cm x 25 cm) | Beam | 32MPa | Concrete Rectangular | 250 | 350 | 875 | 4562.5 | 0.4 | 976.68 | G300E | 2157736.61 | 16.93 | G300E | 1568361.66 | 12.31
2161 | Story9 | B10 | 32 MPa RC Beam (35 cm x 25 cm) | Beam | 32MPa | Concrete Rectangular | 250 | 350 | 875 | 6962.5 | 0.61 | 1490.44 | G300E | 2877411.36 | 22.58 | G300E | 2449801.51 | 19.22
2162 | Story9 | B100 | 32 MPa RC Beam (35 cm x 25 cm) | Beam | 32MPa | Concrete Rectangular | 250 | 350 | 875 | 6962.5 | 0.61 | 1490.44 | G300E | 3069513.07 | 24.08 | G300E | 1023674.7 | 8.03
2163 | Story9 | B101 | 32 MPa RC Beam (35 cm x 25 cm) | Beam | 32MPa | Concrete Rectangular | 250 | 350 | 875 | 4562.5 | 0.4 | 976.68 | G300E | 1678674.11 | 13.17 | G300E | 1020861.66 | 8.01
2164 | Story9 | B102 | 32 MPa RC Beam (35 cm x 25 cm) | Beam | 32MPa | Concrete Rectangular | 250 | 350 | 875 | 6962.5 | 0.61 | 1490.44 | G300E | 2977734.66 | 23.36 | G300E | 991367.27 | 7.78
2165 | Story9 | B103 | 32 MPa RC Beam (35 cm x 25 cm) | Beam | 32MPa | Concrete Rectangular | 250 | 350 | 875 | 4562.5 | 0.4 | 976.68 | G300E | 1727883.93 | 13.56 | G300E | 1020861.66 | 8.01
2166 | Story9 | B104 | 32 MPa RC Beam (35 cm x 25 cm) | Beam | 32MPa | Concrete Rectangular | 250 | 350 | 875 | 6962.5 | 0.61 | 1490.44 | G300E | 3496124.43 | 27.43 | G300E | 991367.27 | 7.78
2167 | Story9 | B105 | 32 MPa RC Beam (35 cm x 25 cm) | Beam | 32MPa | Concrete Rectangular | 250 | 350 | 875 | 4562.5 | 0.4 | 976.68 | G300E | 1375593.75 | 10.79 | G300E | 1568361.66 | 12.31
2168 | Story9 | B106 | 32 MPa RC Beam (35 cm x 25 cm) | Beam | 32MPa | Concrete Rectangular | 250 | 350 | 875 | 6962.5 | 0.61 | 1490.44 | G300E | 3142935.8 | 24.66 | G300E | 2449801.51 | 19.22
2169 | Story9 | B107 | 32 MPa RC Beam (35 cm x 25 cm) | Beam | 32MPa | Concrete Rectangular | 250 | 350 | 875 | 6962.5 | 0.61 | 1490.44 | G300E | 2918869.89 | 22.9 | G300E | 2183960.61 | 17.14
2170 | Story9 | B108 | 32 MPa RC Beam (35 cm x 25 cm) | Beam | 32MPa | Concrete Rectangular | 250 | 350 | 875 | 6962.5 | 0.61 | 1490.44 | G300E | 2877411.36 | 22.58 | G300E | 2449801.51 | 19.22
2171 | Story9 | B109 | 32 MPa RC Beam (35 cm x 25 cm) | Beam | 32MPa | Concrete Rectangular | 250 | 350 | 875 | 6962.5 | 0.61 | 1490.44 | G300E | 2817913.64 | 22.11 | G300E | 2316881.06 | 18.18
2172 | Story9 | B11 | 32 MPa RC Beam (35 cm x 25 cm) | Beam | 32MPa | Concrete Rectangular | 250 | 350 | 875 | 4562.5 | 0.4 | 976.68 | G300E | 1678674.11 | 13.17 | G300E | 1020861.66 | 8.01
2173 | Story9 | B110 | 32 MPa RC Beam (35 cm x 25 cm) | Beam | 32MPa | Concrete Rectangular | 250 | 350 | 875 | 6962.5 | 0.61 | 1490.44 | G300E | 2877727.84 | 22.58 | G300E | 2449801.51 | 19.22
2174 | Story9 | B111 | 32 MPa RC Beam (35 cm x 25 cm) | Beam | 32MPa | Concrete Rectangular | 250 | 350 | 875 | 6962.5 | 0.61 | 1490.44 | G300E | 2918869.89 | 22.9 | G300E | 2183960.61 | 17.14
2175 | Story9 | B112 | 32 MPa RC Beam (35 cm x 25 cm) | Beam | 32MPa | Concrete Rectangular | 250 | 350 | 875 | 6962.5 | 0.61 | 1490.44 | G300E | 3143252.27 | 24.66 | G300E | 1918119.7 | 15.05
2176 | Story9 | B12 | 32 MPa RC Beam (35 cm x 25 cm) | Beam | 32MPa | Concrete Rectangular | 250 | 350 | 875 | 6962.5 | 0.61 | 1490.44 | G300E | 2918236.93 | 22.9 | G300E | 2051040.15 | 16.09
2177 | Story9 | B13 | 32 MPa RC Beam (35 cm x 25 cm) | Beam | 32MPa | Concrete Rectangular | 250 | 350 | 875 | 4562.5 | 0.4 | 976.68 | G300E | 1728209.82 | 13.56 | G300E | 1020861.66 | 8.01
2178 | Story9 | B14 | 32 MPa RC Beam (35 cm x 25 cm) | Beam | 32MPa | Concrete Rectangular | 250 | 350 | 875 | 6962.5 | 0.61 | 1490.44 | G300E | 3142935.8 | 24.66 | G300E | 1918119.7 | 15.05
2179 | Story9 | B15 | 32 MPa RC Beam (35 cm x 25 cm) | Beam | 32MPa | Concrete Rectangular | 250 | 350 | 875 | 4562.5 | 0.4 | 976.68 | G300E | 1373964.29 | 10.78 | G300E | 1568361.66 | 12.31
2180 | Story9 | B16 | 32 MPa RC Beam (35 cm x 25 cm) | Beam | 32MPa | Concrete Rectangular | 250 | 350 | 875 | 4562.5 | 0.4 | 976.68 | G300E | 2125799.11 | 16.68 | G300E | 1705236.66 | 13.38
2181 | Story9 | B17 | 32 MPa RC Beam (35 cm x 25 cm) | Beam | 32MPa | Concrete Rectangular | 250 | 350 | 875 | 6962.5 | 0.61 | 1490.44 | G300E | 3497073.86 | 27.44 | G300E | 1390128.64 | 10.91
2182 | Story9 | B18 | 32 MPa RC Beam (35 cm x 25 cm) | Beam | 32MPa | Concrete Rectangular | 250 | 350 | 875 | 4562.5 | 0.4 | 976.68 | G300E | 1958941.96 | 15.37 | G300E | 1020861.66 | 8.01
2183 | Story9 | B19 | 32 MPa RC Beam (35 cm x 25 cm) | Beam | 32MPa | Concrete Rectangular | 250 | 350 | 875 | 6962.5 | 0.61 | 1490.44 | G300E | 2979000.57 | 23.37 | G300E | 991367.27 | 7.78
2184 | Story9 | B2 | 32 MPa RC Beam (35 cm x 25 cm) | Beam | 32MPa | Concrete Rectangular | 250 | 350 | 875 | 6962.5 | 0.61 | 1490.44 | G300E | 3144518.18 | 24.67 | G300E | 2449801.51 | 19.22
2185 | Story9 | B20 | 32 MPa RC Beam (35 cm x 25 cm) | Beam | 32MPa | Concrete Rectangular | 250 | 350 | 875 | 4562.5 | 0.4 | 976.68 | G300E | 1894741.07 | 14.87 | G300E | 1020861.66 | 8.01
2186 | Story9 | B21 | 32 MPa RC Beam (35 cm x 25 cm) | Beam | 32MPa | Concrete Rectangular | 250 | 350 | 875 | 6962.5 | 0.61 | 1490.44 | G300E | 3118909.9 | 24.47 | G300E | 997598.75 | 7.83
2187 | Story9 | B22 | 32 MPa RC Beam (35 cm x 25 cm) | Beam | 32MPa | Concrete Rectangular | 250 | 350 | 875 | 4562.5 | 0.4 | 976.68 | G300E | 1776116.07 | 13.94 | G300E | 1020861.66 | 8.01
2188 | Story9 | B23 | 32 MPa RC Beam (35 cm x 25 cm) | Beam | 32MPa | Concrete Rectangular | 250 | 350 | 875 | 6962.5 | 0.61 | 1490.44 | G300E | 2958746.02 | 23.22 | G300E | 991367.27 | 7.78
2189 | Story9 | B24 | 32 MPa RC Beam (35 cm x 25 cm) | Beam | 32MPa | Concrete Rectangular | 250 | 350 | 875 | 4562.5 | 0.4 | 976.68 | G300E | 1666290.18 | 13.07 | G300E | 1020861.66 | 8.01
2190 | Story9 | B25 | 32 MPa RC Beam (35 cm x 25 cm) | Beam | 32MPa | Concrete Rectangular | 250 | 350 | 875 | 6962.5 | 0.61 | 1490.44 | G300E | 3069513.07 | 24.08 | G300E | 1023674.7 | 8.03
2191 | Story9 | B26 | 32 MPa RC Beam (35 cm x 25 cm) | Beam | 32MPa | Concrete Rectangular | 250 | 350 | 875 | 4562.5 | 0.4 | 976.68 | G300E | 1653906.25 | 12.98 | G300E | 1020861.66 | 8.01
2192 | Story9 | B27 | 32 MPa RC Beam (35 cm x 25 cm) | Beam | 32MPa | Concrete Rectangular | 250 | 350 | 875 | 6962.5 | 0.61 | 1490.44 | G300E | 2977734.66 | 23.36 | G300E | 991367.27 | 7.78
2193 | Story9 | B28 | 32 MPa RC Beam (35 cm x 25 cm) | Beam | 32MPa | Concrete Rectangular | 250 | 350 | 875 | 4562.5 | 0.4 | 976.68 | G300E | 1679325.89 | 13.18 | G300E | 1020861.66 | 8.01
2194 | Story9 | B29 | 32 MPa RC Beam (35 cm x 25 cm) | Beam | 32MPa | Concrete Rectangular | 250 | 350 | 875 | 6962.5 | 0.61 | 1490.44 | G300E | 3496124.43 | 27.43 | G300E | 991367.27 | 7.78
2195 | Story9 | B3 | 32 MPa RC Beam (35 cm x 25 cm) | Beam | 32MPa | Concrete Rectangular | 250 | 350 | 875 | 4562.5 | 0.4 | 976.68 | G300E | 2146330.36 | 16.84 | G300E | 1020861.66 | 8.01
2196 | Story9 | B30 | 32 MPa RC Beam (35 cm x 25 cm) | Beam | 32MPa | Concrete Rectangular | 250 | 350 | 875 | 4562.5 | 0.4 | 976.68 | G300E | 1510187.5 | 11.85 | G300E | 1157736.66 | 9.08
2197 | Story9 | B31 | 32 MPa RC Beam (35 cm x 25 cm) | Beam | 32MPa | Concrete Rectangular | 250 | 350 | 875 | 4562.5 | 0.4 | 976.68 | G300E | 2127428.57 | 16.69 | G300E | 1842111.66 | 14.45
2198 | Story9 | B32 | 32 MPa RC Beam (35 cm x 25 cm) | Beam | 32MPa | Concrete Rectangular | 250 | 350 | 875 | 6962.5 | 0.61 | 1490.44 | G300E | 3509100 | 27.53 | G300E | 1523049.09 | 11.95
2199 | Story9 | B33 | 32 MPa RC Beam (35 cm x 25 cm) | Beam | 32MPa | Concrete Rectangular | 250 | 350 | 875 | 4562.5 | 0.4 | 976.68 | G300E | 2027379.46 | 15.91 | G300E | 1020861.66 | 8.01
2200 | Story9 | B34 | 32 MPa RC Beam (35 cm x 25 cm) | Beam | 32MPa | Concrete Rectangular | 250 | 350 | 875 | 6962.5 | 0.61 | 1490.44 | G300E | 2991343.18 | 23.47 | G300E | 991367.27 | 7.78
2201 | Story9 | B35 | 32 MPa RC Beam (35 cm x 25 cm) | Beam | 32MPa | Concrete Rectangular | 250 | 350 | 875 | 4562.5 | 0.4 | 976.68 | G300E | 1880075.89 | 14.75 | G300E | 1020861.66 | 8.01
2202 | Story9 | B36 | 32 MPa RC Beam (35 cm x 25 cm) | Beam | 32MPa | Concrete Rectangular | 250 | 350 | 875 | 6962.5 | 0.61 | 1490.44 | G300E | 2552705.68 | 20.03 | G300E | 1055982.12 | 8.29
2203 | Story9 | B37 | 32 MPa RC Beam (35 cm x 25 cm) | Beam | 32MPa | Concrete Rectangular | 250 | 350 | 875 | 4800 | 0.42 | 1027.52 | G300E | 2144000 | 16.82 | G300E | 1002402.24 | 7.87
2204 | Story9 | B38 | 32 MPa RC Beam (35 cm x 25 cm) | Beam | 32MPa | Concrete Rectangular | 250 | 350 | 875 | 6962.5 | 0.61 | 1490.44 | G300E | 2494157.39 | 19.57 | G300E | 2054730.91 | 16.12
2205 | Story9 | B39 | 32 MPa RC Beam (35 cm x 25 cm) | Beam | 32MPa | Concrete Rectangular | 250 | 350 | 875 | 4800 | 0.42 | 1027.52 | G300E | 1957760 | 15.36 | G300E | 1169469.28 | 9.18
2206 | Story9 | B4 | 32 MPa RC Beam (35 cm x 25 cm) | Beam | 32MPa | Concrete Rectangular | 250 | 350 | 875 | 6962.5 | 0.61 | 1490.44 | G300E | 2885817 | 22.64 | G300E | 1991557.4 | 15.63
2207 | Story9 | B40 | 32 MPa RC Beam (35 cm x 25 cm) | Beam | 32MPa | Concrete Rectangular | 250 | 350 | 875 | 6962.5 | 0.61 | 1490.44 | G300E | 3046410.23 | 23.9 | G300E | 991367.27 | 7.78
2208 | Story9 | B41 | 32 MPa RC Beam (35 cm x 25 cm) | Beam | 32MPa | Concrete Rectangular | 250 | 350 | 875 | 4562.5 | 0.4 | 976.68 | G300E | 1547665.18 | 12.14 | G300E | 1020861.66 | 8.01
2209 | Story9 | B42 | 32 MPa RC Beam (35 cm x 25 cm) | Beam | 32MPa | Concrete Rectangular | 250 | 350 | 875 | 6962.5 | 0.61 | 1490.44 | G300E | 2992292.61 | 23.48 | G300E | 991367.27 | 7.78
2210 | Story9 | B43 | 32 MPa RC Beam (35 cm x 25 cm) | Beam | 32MPa | Concrete Rectangular | 250 | 350 | 875 | 4562.5 | 0.4 | 976.68 | G300E | 1495196.43 | 11.73 | G300E | 1020861.66 | 8.01
2211 | Story9 | B44 | 32 MPa RC Beam (35 cm x 25 cm) | Beam | 32MPa | Concrete Rectangular | 250 | 350 | 875 | 6962.5 | 0.61 | 1490.44 | G300E | 3509100 | 27.53 | G300E | 991367.27 | 7.78
2212 | Story9 | B45 | 32 MPa RC Beam (35 cm x 25 cm) | Beam | 32MPa | Concrete Rectangular | 250 | 350 | 875 | 4562.5 | 0.4 | 976.68 | G300E | 1509535.71 | 11.84 | G300E | 1157736.66 | 9.08
2213 | Story9 | B46 | 32 MPa RC Beam (35 cm x 25 cm) | Beam | 32MPa | Concrete Rectangular | 250 | 350 | 875 | 4562.5 | 0.4 | 976.68 | G300E | 2125799.11 | 16.68 | G300E | 1294611.66 | 10.16
2214 | Story9 | B47 | 32 MPa RC Beam (35 cm x 25 cm) | Beam | 32MPa | Concrete Rectangular | 250 | 350 | 875 | 6962.5 | 0.61 | 1490.44 | G300E | 3431563.07 | 26.93 | G300E | 1422436.06 | 11.16
2215 | Story9 | B48 | 32 MPa RC Beam (35 cm x 25 cm) | Beam | 32MPa | Concrete Rectangular | 250 | 350 | 875 | 4562.5 | 0.4 | 976.68 | G300E | 2081151.79 | 16.33 | G300E | 1020861.66 | 8.01
2216 | Story9 | B49 | 32 MPa RC Beam (35 cm x 25 cm) | Beam | 32MPa | Concrete Rectangular | 250 | 350 | 875 | 6962.5 | 0.61 | 1490.44 | G300E | 3190407.39 | 25.03 | G300E | 991367.27 | 7.78
2217 | Story9 | B5 | 32 MPa RC Beam (35 cm x 25 cm) | Beam | 32MPa | Concrete Rectangular | 250 | 350 | 875 | 4562.5 | 0.4 | 976.68 | G300E | 1946845.59 | 15.28 | G300E | 1282143.15 | 10.06
2218 | Story9 | B50 | 32 MPa RC Beam (35 cm x 25 cm) | Beam | 32MPa | Concrete Rectangular | 250 | 350 | 875 | 4562.5 | 0.4 | 976.68 | G300E | 1635330.36 | 12.83 | G300E | 1020861.66 | 8.01
2219 | Story9 | B51 | 32 MPa RC Beam (35 cm x 25 cm) | Beam | 32MPa | Concrete Rectangular | 250 | 350 | 875 | 7200 | 0.63 | 1541.28 | G300E | 3424382.61 | 26.87 | G300E | 1207959.81 | 9.48
2220 | Story9 | B55 | 32 MPa RC Beam (35 cm x 25 cm) | Beam | 32MPa | Concrete Rectangular | 250 | 350 | 875 | 6962.5 | 0.61 | 1490.44 | G300E | 3308701.09 | 25.96 | G300E | 1168113.91 | 9.17
2221 | Story9 | B56 | 32 MPa RC Beam (35 cm x 25 cm) | Beam | 32MPa | Concrete Rectangular | 250 | 350 | 875 | 4562.5 | 0.4 | 976.68 | G300E | 1260553.57 | 9.89 | G300E | 1020861.66 | 8.01
2222 | Story9 | B57 | 32 MPa RC Beam (35 cm x 25 cm) | Beam | 32MPa | Concrete Rectangular | 250 | 350 | 875 | 6962.5 | 0.61 | 1490.44 | G300E | 3190723.86 | 25.04 | G300E | 991367.27 | 7.78
2223 | Story9 | B58 | 32 MPa RC Beam (35 cm x 25 cm) | Beam | 32MPa | Concrete Rectangular | 250 | 350 | 875 | 4562.5 | 0.4 | 976.68 | G300E | 1329968.75 | 10.44 | G300E | 1020861.66 | 8.01
2224 | Story9 | B59 | 32 MPa RC Beam (35 cm x 25 cm) | Beam | 32MPa | Concrete Rectangular | 250 | 350 | 875 | 6962.5 | 0.61 | 1490.44 | G300E | 3431563.07 | 26.93 | G300E | 1023674.7 | 8.03
2225 | Story9 | B6 | 32 MPa RC Beam (35 cm x 25 cm) | Beam | 32MPa | Concrete Rectangular | 250 | 350 | 875 | 6962.5 | 0.61 | 1490.44 | G300E | 2856523.86 | 22.41 | G300E | 2316881.06 | 18.18
2226 | Story9 | B60 | 32 MPa RC Beam (35 cm x 25 cm) | Beam | 32MPa | Concrete Rectangular | 250 | 350 | 875 | 4562.5 | 0.4 | 976.68 | G300E | 1584816.96 | 12.44 | G300E | 1020861.66 | 8.01
2227 | Story9 | B61 | 32 MPa RC Beam (35 cm x 25 cm) | Beam | 32MPa | Concrete Rectangular | 250 | 350 | 875 | 4562.5 | 0.4 | 976.68 | G300E | 2127428.57 | 16.69 | G300E | 1842111.66 | 14.45
2228 | Story9 | B62 | 32 MPa RC Beam (35 cm x 25 cm) | Beam | 32MPa | Concrete Rectangular | 250 | 350 | 875 | 6962.5 | 0.61 | 1490.44 | G300E | 3431563.07 | 26.93 | G300E | 1422436.06 | 11.16
2229 | Story9 | B63 | 32 MPa RC Beam (35 cm x 25 cm) | Beam | 32MPa | Concrete Rectangular | 250 | 350 | 875 | 4562.5 | 0.4 | 976.68 | G300E | 2027379.46 | 15.91 | G300E | 1020861.66 | 8.01
2230 | Story9 | B64 | 32 MPa RC Beam (35 cm x 25 cm) | Beam | 32MPa | Concrete Rectangular | 250 | 350 | 875 | 6962.5 | 0.61 | 1490.44 | G300E | 3190723.86 | 25.04 | G300E | 991367.27 | 7.78
2231 | Story9 | B65 | 32 MPa RC Beam (35 cm x 25 cm) | Beam | 32MPa | Concrete Rectangular | 250 | 350 | 875 | 4562.5 | 0.4 | 976.68 | G300E | 1879424.11 | 14.75 | G300E | 1020861.66 | 8.01
2232 | Story9 | B66 | 32 MPa RC Beam (35 cm x 25 cm) | Beam | 32MPa | Concrete Rectangular | 250 | 350 | 875 | 7200 | 0.63 | 1541.28 | G300E | 3423443.48 | 26.86 | G300E | 1207959.81 | 9.48
2233 | Story9 | B67 | 32 MPa RC Beam (35 cm x 25 cm) | Beam | 32MPa | Concrete Rectangular | 250 | 350 | 875 | 4562.5 | 0.4 | 976.68 | G300E | 1912904.17 | 15.01 | G300E | 1111604.91 | 8.72
2234 | Story9 | B69 | 32 MPa RC Beam (35 cm x 25 cm) | Beam | 32MPa | Concrete Rectangular | 250 | 350 | 875 | 4562.5 | 0.4 | 976.68 | G300E | 1863020.83 | 14.62 | G300E | 1111604.91 | 8.72
2235 | Story9 | B7 | 32 MPa RC Beam (35 cm x 25 cm) | Beam | 32MPa | Concrete Rectangular | 250 | 350 | 875 | 4562.5 | 0.4 | 976.68 | G300E | 1754281.25 | 13.76 | G300E | 1020861.66 | 8.01
2236 | Story9 | B70 | 32 MPa RC Beam (35 cm x 25 cm) | Beam | 32MPa | Concrete Rectangular | 250 | 350 | 875 | 6962.5 | 0.61 | 1490.44 | G300E | 3310820.11 | 25.98 | G300E | 1168113.91 | 9.17
2237 | Story9 | B71 | 32 MPa RC Beam (35 cm x 25 cm) | Beam | 32MPa | Concrete Rectangular | 250 | 350 | 875 | 4562.5 | 0.4 | 976.68 | G300E | 1547665.18 | 12.14 | G300E | 1020861.66 | 8.01
2238 | Story9 | B72 | 32 MPa RC Beam (35 cm x 25 cm) | Beam | 32MPa | Concrete Rectangular | 250 | 350 | 875 | 6962.5 | 0.61 | 1490.44 | G300E | 3190723.86 | 25.04 | G300E | 991367.27 | 7.78
2239 | Story9 | B73 | 32 MPa RC Beam (35 cm x 25 cm) | Beam | 32MPa | Concrete Rectangular | 250 | 350 | 875 | 4562.5 | 0.4 | 976.68 | G300E | 1495196.43 | 11.73 | G300E | 1020861.66 | 8.01
2240 | Story9 | B74 | 32 MPa RC Beam (35 cm x 25 cm) | Beam | 32MPa | Concrete Rectangular | 250 | 350 | 875 | 6962.5 | 0.61 | 1490.44 | G300E | 3431563.07 | 26.93 | G300E | 1023674.7 | 8.03
2241 | Story9 | B75 | 32 MPa RC Beam (35 cm x 25 cm) | Beam | 32MPa | Concrete Rectangular | 250 | 350 | 875 | 4562.5 | 0.4 | 976.68 | G300E | 1508232.14 | 11.83 | G300E | 1157736.66 | 9.08
2242 | Story9 | B76 | 32 MPa RC Beam (35 cm x 25 cm) | Beam | 32MPa | Concrete Rectangular | 250 | 350 | 875 | 4562.5 | 0.4 | 976.68 | G300E | 2125799.11 | 16.68 | G300E | 1705236.66 | 13.38
2243 | Story9 | B77 | 32 MPa RC Beam (35 cm x 25 cm) | Beam | 32MPa | Concrete Rectangular | 250 | 350 | 875 | 6962.5 | 0.61 | 1490.44 | G300E | 3509100 | 27.53 | G300E | 1523049.09 | 11.95
2244 | Story9 | B78 | 32 MPa RC Beam (35 cm x 25 cm) | Beam | 32MPa | Concrete Rectangular | 250 | 350 | 875 | 4562.5 | 0.4 | 976.68 | G300E | 1959267.86 | 15.37 | G300E | 1020861.66 | 8.01
2245 | Story9 | B79 | 32 MPa RC Beam (35 cm x 25 cm) | Beam | 32MPa | Concrete Rectangular | 250 | 350 | 875 | 6962.5 | 0.61 | 1490.44 | G300E | 2992609.09 | 23.48 | G300E | 991367.27 | 7.78
2246 | Story9 | B8 | 32 MPa RC Beam (35 cm x 25 cm) | Beam | 32MPa | Concrete Rectangular | 250 | 350 | 875 | 6962.5 | 0.61 | 1490.44 | G300E | 2816331.25 | 22.1 | G300E | 2316881.06 | 18.18
2247 | Story9 | B80 | 32 MPa RC Beam (35 cm x 25 cm) | Beam | 32MPa | Concrete Rectangular | 250 | 350 | 875 | 4562.5 | 0.4 | 976.68 | G300E | 1885616.07 | 14.8 | G300E | 1020861.66 | 8.01
2248 | Story9 | B81 | 32 MPa RC Beam (35 cm x 25 cm) | Beam | 32MPa | Concrete Rectangular | 250 | 350 | 875 | 6962.5 | 0.61 | 1490.44 | G300E | 3046410.23 | 23.9 | G300E | 991367.27 | 7.78
2249 | Story9 | B82 | 32 MPa RC Beam (35 cm x 25 cm) | Beam | 32MPa | Concrete Rectangular | 250 | 350 | 875 | 4562.5 | 0.4 | 976.68 | G300E | 1780678.57 | 13.97 | G300E | 1020861.66 | 8.01
2250 | Story9 | B83 | 32 MPa RC Beam (35 cm x 25 cm) | Beam | 32MPa | Concrete Rectangular | 250 | 350 | 875 | 6962.5 | 0.61 | 1490.44 | G300E | 2495739.77 | 19.58 | G300E | 2054730.91 | 16.12
2251 | Story9 | B84 | 32 MPa RC Beam (35 cm x 25 cm) | Beam | 32MPa | Concrete Rectangular | 250 | 350 | 875 | 4562.5 | 0.4 | 976.68 | G300E | 1666941.96 | 13.08 | G300E | 1020861.66 | 8.01
2252 | Story9 | B85 | 32 MPa RC Beam (35 cm x 25 cm) | Beam | 32MPa | Concrete Rectangular | 250 | 350 | 875 | 6962.5 | 0.61 | 1490.44 | G300E | 3046726.7 | 23.91 | G300E | 991367.27 | 7.78
2253 | Story9 | B86 | 32 MPa RC Beam (35 cm x 25 cm) | Beam | 32MPa | Concrete Rectangular | 250 | 350 | 875 | 4562.5 | 0.4 | 976.68 | G300E | 1653906.25 | 12.98 | G300E | 1020861.66 | 8.01
2254 | Story9 | B87 | 32 MPa RC Beam (35 cm x 25 cm) | Beam | 32MPa | Concrete Rectangular | 250 | 350 | 875 | 6962.5 | 0.61 | 1490.44 | G300E | 2992292.61 | 23.48 | G300E | 991367.27 | 7.78
2255 | Story9 | B88 | 32 MPa RC Beam (35 cm x 25 cm) | Beam | 32MPa | Concrete Rectangular | 250 | 350 | 875 | 4562.5 | 0.4 | 976.68 | G300E | 1679325.89 | 13.18 | G300E | 1020861.66 | 8.01
2256 | Story9 | B89 | 32 MPa RC Beam (35 cm x 25 cm) | Beam | 32MPa | Concrete Rectangular | 250 | 350 | 875 | 6962.5 | 0.61 | 1490.44 | G300E | 3509100 | 27.53 | G300E | 991367.27 | 7.78
2257 | Story9 | B9 | 32 MPa RC Beam (35 cm x 25 cm) | Beam | 32MPa | Concrete Rectangular | 250 | 350 | 875 | 4562.5 | 0.4 | 976.68 | G300E | 1722995.54 | 13.52 | G300E | 1020861.66 | 8.01
2258 | Story9 | B90 | 32 MPa RC Beam (35 cm x 25 cm) | Beam | 32MPa | Concrete Rectangular | 250 | 350 | 875 | 4562.5 | 0.4 | 976.68 | G300E | 1509861.61 | 11.85 | G300E | 1157736.66 | 9.08
2259 | Story9 | B91 | 32 MPa RC Beam (35 cm x 25 cm) | Beam | 32MPa | Concrete Rectangular | 250 | 350 | 875 | 4562.5 | 0.4 | 976.68 | G300E | 2157736.61 | 16.93 | G300E | 1568361.66 | 12.31
2260 | Story9 | B92 | 32 MPa RC Beam (35 cm x 25 cm) | Beam | 32MPa | Concrete Rectangular | 250 | 350 | 875 | 6962.5 | 0.61 | 1490.44 | G300E | 3496124.43 | 27.43 | G300E | 1390128.64 | 10.91
2261 | Story9 | B93 | 32 MPa RC Beam (35 cm x 25 cm) | Beam | 32MPa | Concrete Rectangular | 250 | 350 | 875 | 4562.5 | 0.4 | 976.68 | G300E | 2144049.11 | 16.82 | G300E | 1020861.66 | 8.01
2262 | Story9 | B94 | 32 MPa RC Beam (35 cm x 25 cm) | Beam | 32MPa | Concrete Rectangular | 250 | 350 | 875 | 6962.5 | 0.61 | 1490.44 | G300E | 2977734.66 | 23.36 | G300E | 991367.27 | 7.78
2263 | Story9 | B95 | 32 MPa RC Beam (35 cm x 25 cm) | Beam | 32MPa | Concrete Rectangular | 250 | 350 | 875 | 4562.5 | 0.4 | 976.68 | G300E | 1900933.04 | 14.92 | G300E | 1020861.66 | 8.01
2264 | Story9 | B96 | 32 MPa RC Beam (35 cm x 25 cm) | Beam | 32MPa | Concrete Rectangular | 250 | 350 | 875 | 6962.5 | 0.61 | 1490.44 | G300E | 3069513.07 | 24.08 | G300E | 1023674.7 | 8.03
2265 | Story9 | B97 | 32 MPa RC Beam (35 cm x 25 cm) | Beam | 32MPa | Concrete Rectangular | 250 | 350 | 875 | 4562.5 | 0.4 | 976.68 | G300E | 1760473.21 | 13.81 | G300E | 1020861.66 | 8.01
2266 | Story9 | B98 | 32 MPa RC Beam (35 cm x 25 cm) | Beam | 32MPa | Concrete Rectangular | 250 | 350 | 875 | 6962.5 | 0.61 | 1490.44 | G300E | 2960961.36 | 23.23 | G300E | 991367.27 | 7.78
2267 | Story9 | B99 | 32 MPa RC Beam (35 cm x 25 cm) | Beam | 32MPa | Concrete Rectangular | 250 | 350 | 875 | 4562.5 | 0.4 | 976.68 | G300E | 1722995.54 | 13.52 | G300E | 1020861.66 | 8.01

## Columns
| Story | Label | Section | Structural_Element_Type | Material | Cross_Section_Type | Width_(mm) | Depth_(mm) | Area_(cm^2) | Length_(mm) | Volume_(m^3) | Mass_(kg) | Long._Rebar_Material | Long._Rebar_Volume_(mm^3) | Long._Rebar_Mass_(kg) | Tran._Rebar_Material | Tran._Rebar_Volume_(mm^3) | Tran._Rebar_Mass_(kg)
0 | Story1 | C1 | 32 MPa RC Column (57.5 cm x 57.5 cm) | Column | 32MPa | Concrete Rectangular | 575 | 575 | 3306.3 | 3200 | 1.06 | 2588.38 | G300E | 10579200 | 83.01 | G300E | 0 | 0
1 | Story1 | C10 | 32 MPa RC Column (57.5 cm x 57.5 cm) | Column | 32MPa | Concrete Rectangular | 575 | 575 | 3306.3 | 3200 | 1.06 | 2588.38 | G300E | 77195733.33 | 605.71 | G300E | 0 | 0
2 | Story1 | C11 | 32 MPa RC Column (57.5 cm x 57.5 cm) | Column | 32MPa | Concrete Rectangular | 575 | 575 | 3306.3 | 3200 | 1.06 | 2588.38 | G300E | 73272533.33 | 574.92 | G300E | 0 | 0
3 | Story1 | C12 | 32 MPa RC Column (57.5 cm x 57.5 cm) | Column | 32MPa | Concrete Rectangular | 575 | 575 | 3306.3 | 3200 | 1.06 | 2588.38 | G300E | 41273600 | 323.85 | G300E | 0 | 0
4 | Story1 | C13 | 32 MPa RC Column (57.5 cm x 57.5 cm) | Column | 32MPa | Concrete Rectangular | 575 | 575 | 3306.3 | 3200 | 1.06 | 2588.38 | G300E | 41272533.33 | 323.84 | G300E | 0 | 0
5 | Story1 | C14 | 32 MPa RC Column (57.5 cm x 57.5 cm) | Column | 32MPa | Concrete Rectangular | 575 | 575 | 3306.3 | 3200 | 1.06 | 2588.38 | G300E | 73365333.33 | 575.65 | G300E | 0 | 0
6 | Story1 | C15 | 32 MPa RC Column (57.5 cm x 57.5 cm) | Column | 32MPa | Concrete Rectangular | 575 | 575 | 3306.3 | 3200 | 1.06 | 2588.38 | G300E | 77208533.33 | 605.81 | G300E | 0 | 0
7 | Story1 | C16 | 32 MPa RC Column (57.5 cm x 57.5 cm) | Column | 32MPa | Concrete Rectangular | 575 | 575 | 3306.3 | 3200 | 1.06 | 2588.38 | G300E | 11575466.67 | 90.83 | G300E | 0 | 0
8 | Story1 | C17 | 32 MPa RC Column (57.5 cm x 57.5 cm) | Column | 32MPa | Concrete Rectangular | 575 | 575 | 3306.3 | 3200 | 1.06 | 2588.38 | G300E | 13836800 | 108.57 | G300E | 0 | 0
9 | Story1 | C18 | 32 MPa RC Column (57.5 cm x 57.5 cm) | Column | 32MPa | Concrete Rectangular | 575 | 575 | 3306.3 | 3200 | 1.06 | 2588.38 | G300E | 76904533.33 | 603.42 | G300E | 0 | 0
10 | Story1 | C19 | 32 MPa RC Column (57.5 cm x 57.5 cm) | Column | 32MPa | Concrete Rectangular | 575 | 575 | 3306.3 | 3200 | 1.06 | 2588.38 | G300E | 70731733.33 | 554.99 | G300E | 0 | 0
11 | Story1 | C2 | 32 MPa RC Column (57.5 cm x 57.5 cm) | Column | 32MPa | Concrete Rectangular | 575 | 575 | 3306.3 | 3200 | 1.06 | 2588.38 | G300E | 17373866.67 | 136.32 | G300E | 0 | 0
12 | Story1 | C20 | 32 MPa RC Column (57.5 cm x 57.5 cm) | Column | 32MPa | Concrete Rectangular | 575 | 575 | 3306.3 | 3200 | 1.06 | 2588.38 | G300E | 29345066.67 | 230.25 | G300E | 0 | 0
13 | Story1 | C21 | 32 MPa RC Column (57.5 cm x 57.5 cm) | Column | 32MPa | Concrete Rectangular | 575 | 575 | 3306.3 | 3200 | 1.06 | 2588.38 | G300E | 29165866.67 | 228.85 | G300E | 0 | 0
14 | Story1 | C22 | 32 MPa RC Column (57.5 cm x 57.5 cm) | Column | 32MPa | Concrete Rectangular | 575 | 575 | 3306.3 | 3200 | 1.06 | 2588.38 | G300E | 70786133.33 | 555.41 | G300E | 0 | 0
15 | Story1 | C23 | 32 MPa RC Column (57.5 cm x 57.5 cm) | Column | 32MPa | Concrete Rectangular | 575 | 575 | 3306.3 | 3200 | 1.06 | 2588.38 | G300E | 76917333.33 | 603.52 | G300E | 0 | 0
16 | Story1 | C24 | 32 MPa RC Column (57.5 cm x 57.5 cm) | Column | 32MPa | Concrete Rectangular | 575 | 575 | 3306.3 | 3200 | 1.06 | 2588.38 | G300E | 13835733.33 | 108.56 | G300E | 0 | 0
17 | Story1 | C25 | 32 MPa RC Column (57.5 cm x 57.5 cm) | Column | 32MPa | Concrete Rectangular | 575 | 575 | 3306.3 | 3200 | 1.06 | 2588.38 | G300E | 16928000 | 132.82 | G300E | 0 | 0
18 | Story1 | C26 | 32 MPa RC Column (57.5 cm x 57.5 cm) | Column | 32MPa | Concrete Rectangular | 575 | 575 | 3306.3 | 3200 | 1.06 | 2588.38 | G300E | 52898133.33 | 415.06 | G300E | 0 | 0
19 | Story1 | C27 | 32 MPa RC Column (57.5 cm x 57.5 cm) | Column | 32MPa | Concrete Rectangular | 575 | 575 | 3306.3 | 3200 | 1.06 | 2588.38 | G300E | 43504000 | 341.35 | G300E | 0 | 0
20 | Story1 | C3 | 32 MPa RC Column (57.5 cm x 57.5 cm) | Column | 32MPa | Concrete Rectangular | 575 | 575 | 3306.3 | 3200 | 1.06 | 2588.38 | G300E | 18666666.67 | 146.47 | G300E | 0 | 0
21 | Story1 | C30 | 32 MPa RC Column (57.5 cm x 57.5 cm) | Column | 32MPa | Concrete Rectangular | 575 | 575 | 3306.3 | 3200 | 1.06 | 2588.38 | G300E | 43513600 | 341.42 | G300E | 0 | 0
22 | Story1 | C31 | 32 MPa RC Column (57.5 cm x 57.5 cm) | Column | 32MPa | Concrete Rectangular | 575 | 575 | 3306.3 | 3200 | 1.06 | 2588.38 | G300E | 52902400 | 415.09 | G300E | 0 | 0
23 | Story1 | C32 | 32 MPa RC Column (57.5 cm x 57.5 cm) | Column | 32MPa | Concrete Rectangular | 575 | 575 | 3306.3 | 3200 | 1.06 | 2588.38 | G300E | 16928000 | 132.82 | G300E | 0 | 0
24 | Story1 | C33 | 32 MPa RC Column (57.5 cm x 57.5 cm) | Column | 32MPa | Concrete Rectangular | 575 | 575 | 3306.3 | 3200 | 1.06 | 2588.38 | G300E | 16928000 | 132.82 | G300E | 0 | 0
25 | Story1 | C34 | 32 MPa RC Column (57.5 cm x 57.5 cm) | Column | 32MPa | Concrete Rectangular | 575 | 575 | 3306.3 | 3200 | 1.06 | 2588.38 | G300E | 52902400 | 415.09 | G300E | 0 | 0
26 | Story1 | C35 | 32 MPa RC Column (57.5 cm x 57.5 cm) | Column | 32MPa | Concrete Rectangular | 575 | 575 | 3306.3 | 3200 | 1.06 | 2588.38 | G300E | 43513600 | 341.42 | G300E | 0 | 0
27 | Story1 | C38 | 32 MPa RC Column (57.5 cm x 57.5 cm) | Column | 32MPa | Concrete Rectangular | 575 | 575 | 3306.3 | 3200 | 1.06 | 2588.38 | G300E | 43517866.67 | 341.46 | G300E | 0 | 0
28 | Story1 | C39 | 32 MPa RC Column (57.5 cm x 57.5 cm) | Column | 32MPa | Concrete Rectangular | 575 | 575 | 3306.3 | 3200 | 1.06 | 2588.38 | G300E | 52902400 | 415.09 | G300E | 0 | 0
29 | Story1 | C4 | 32 MPa RC Column (57.5 cm x 57.5 cm) | Column | 32MPa | Concrete Rectangular | 575 | 575 | 3306.3 | 3200 | 1.06 | 2588.38 | G300E | 18269866.67 | 143.35 | G300E | 0 | 0
30 | Story1 | C40 | 32 MPa RC Column (57.5 cm x 57.5 cm) | Column | 32MPa | Concrete Rectangular | 575 | 575 | 3306.3 | 3200 | 1.06 | 2588.38 | G300E | 16928000 | 132.82 | G300E | 0 | 0
31 | Story1 | C41 | 32 MPa RC Column (57.5 cm x 57.5 cm) | Column | 32MPa | Concrete Rectangular | 575 | 575 | 3306.3 | 3200 | 1.06 | 2588.38 | G300E | 13835733.33 | 108.56 | G300E | 0 | 0
32 | Story1 | C42 | 32 MPa RC Column (57.5 cm x 57.5 cm) | Column | 32MPa | Concrete Rectangular | 575 | 575 | 3306.3 | 3200 | 1.06 | 2588.38 | G300E | 76917333.33 | 603.52 | G300E | 0 | 0
33 | Story1 | C43 | 32 MPa RC Column (57.5 cm x 57.5 cm) | Column | 32MPa | Concrete Rectangular | 575 | 575 | 3306.3 | 3200 | 1.06 | 2588.38 | G300E | 70789333.33 | 555.44 | G300E | 0 | 0
34 | Story1 | C44 | 32 MPa RC Column (57.5 cm x 57.5 cm) | Column | 32MPa | Concrete Rectangular | 575 | 575 | 3306.3 | 3200 | 1.06 | 2588.38 | G300E | 29234133.33 | 229.38 | G300E | 0 | 0
35 | Story1 | C45 | 32 MPa RC Column (57.5 cm x 57.5 cm) | Column | 32MPa | Concrete Rectangular | 575 | 575 | 3306.3 | 3200 | 1.06 | 2588.38 | G300E | 29234133.33 | 229.38 | G300E | 0 | 0
36 | Story1 | C46 | 32 MPa RC Column (57.5 cm x 57.5 cm) | Column | 32MPa | Concrete Rectangular | 575 | 575 | 3306.3 | 3200 | 1.06 | 2588.38 | G300E | 70788266.67 | 555.43 | G300E | 0 | 0
37 | Story1 | C47 | 32 MPa RC Column (57.5 cm x 57.5 cm) | Column | 32MPa | Concrete Rectangular | 575 | 575 | 3306.3 | 3200 | 1.06 | 2588.38 | G300E | 76917333.33 | 603.52 | G300E | 0 | 0
38 | Story1 | C48 | 32 MPa RC Column (57.5 cm x 57.5 cm) | Column | 32MPa | Concrete Rectangular | 575 | 575 | 3306.3 | 3200 | 1.06 | 2588.38 | G300E | 13835733.33 | 108.56 | G300E | 0 | 0
39 | Story1 | C49 | 32 MPa RC Column (57.5 cm x 57.5 cm) | Column | 32MPa | Concrete Rectangular | 575 | 575 | 3306.3 | 3200 | 1.06 | 2588.38 | G300E | 11576533.33 | 90.83 | G300E | 0 | 0
40 | Story1 | C5 | 32 MPa RC Column (57.5 cm x 57.5 cm) | Column | 32MPa | Concrete Rectangular | 575 | 575 | 3306.3 | 3200 | 1.06 | 2588.38 | G300E | 18310400 | 143.67 | G300E | 0 | 0
41 | Story1 | C50 | 32 MPa RC Column (57.5 cm x 57.5 cm) | Column | 32MPa | Concrete Rectangular | 575 | 575 | 3306.3 | 3200 | 1.06 | 2588.38 | G300E | 77208533.33 | 605.81 | G300E | 0 | 0
42 | Story1 | C51 | 32 MPa RC Column (57.5 cm x 57.5 cm) | Column | 32MPa | Concrete Rectangular | 575 | 575 | 3306.3 | 3200 | 1.06 | 2588.38 | G300E | 73365333.33 | 575.65 | G300E | 0 | 0
43 | Story1 | C52 | 32 MPa RC Column (57.5 cm x 57.5 cm) | Column | 32MPa | Concrete Rectangular | 575 | 575 | 3306.3 | 3200 | 1.06 | 2588.38 | G300E | 41298133.33 | 324.04 | G300E | 0 | 0
44 | Story1 | C53 | 32 MPa RC Column (57.5 cm x 57.5 cm) | Column | 32MPa | Concrete Rectangular | 575 | 575 | 3306.3 | 3200 | 1.06 | 2588.38 | G300E | 41298133.33 | 324.04 | G300E | 0 | 0
45 | Story1 | C54 | 32 MPa RC Column (57.5 cm x 57.5 cm) | Column | 32MPa | Concrete Rectangular | 575 | 575 | 3306.3 | 3200 | 1.06 | 2588.38 | G300E | 73365333.33 | 575.65 | G300E | 0 | 0
46 | Story1 | C55 | 32 MPa RC Column (57.5 cm x 57.5 cm) | Column | 32MPa | Concrete Rectangular | 575 | 575 | 3306.3 | 3200 | 1.06 | 2588.38 | G300E | 77208533.33 | 605.81 | G300E | 0 | 0
47 | Story1 | C56 | 32 MPa RC Column (57.5 cm x 57.5 cm) | Column | 32MPa | Concrete Rectangular | 575 | 575 | 3306.3 | 3200 | 1.06 | 2588.38 | G300E | 11577600 | 90.84 | G300E | 0 | 0
48 | Story1 | C57 | 32 MPa RC Column (57.5 cm x 57.5 cm) | Column | 32MPa | Concrete Rectangular | 575 | 575 | 3306.3 | 3200 | 1.06 | 2588.38 | G300E | 10579200 | 83.01 | G300E | 0 | 0
49 | Story1 | C58 | 32 MPa RC Column (57.5 cm x 57.5 cm) | Column | 32MPa | Concrete Rectangular | 575 | 575 | 3306.3 | 3200 | 1.06 | 2588.38 | G300E | 17410133.33 | 136.61 | G300E | 0 | 0
50 | Story1 | C59 | 32 MPa RC Column (57.5 cm x 57.5 cm) | Column | 32MPa | Concrete Rectangular | 575 | 575 | 3306.3 | 3200 | 1.06 | 2588.38 | G300E | 18436266.67 | 144.66 | G300E | 0 | 0
51 | Story1 | C6 | 32 MPa RC Column (57.5 cm x 57.5 cm) | Column | 32MPa | Concrete Rectangular | 575 | 575 | 3306.3 | 3200 | 1.06 | 2588.38 | G300E | 18433066.67 | 144.63 | G300E | 0 | 0
52 | Story1 | C60 | 32 MPa RC Column (57.5 cm x 57.5 cm) | Column | 32MPa | Concrete Rectangular | 575 | 575 | 3306.3 | 3200 | 1.06 | 2588.38 | G300E | 18320000 | 143.75 | G300E | 0 | 0
53 | Story1 | C61 | 32 MPa RC Column (57.5 cm x 57.5 cm) | Column | 32MPa | Concrete Rectangular | 575 | 575 | 3306.3 | 3200 | 1.06 | 2588.38 | G300E | 18320000 | 143.75 | G300E | 0 | 0
54 | Story1 | C62 | 32 MPa RC Column (57.5 cm x 57.5 cm) | Column | 32MPa | Concrete Rectangular | 575 | 575 | 3306.3 | 3200 | 1.06 | 2588.38 | G300E | 18436266.67 | 144.66 | G300E | 0 | 0
55 | Story1 | C63 | 32 MPa RC Column (57.5 cm x 57.5 cm) | Column | 32MPa | Concrete Rectangular | 575 | 575 | 3306.3 | 3200 | 1.06 | 2588.38 | G300E | 17408000 | 136.59 | G300E | 0 | 0
56 | Story1 | C64 | 32 MPa RC Column (57.5 cm x 57.5 cm) | Column | 32MPa | Concrete Rectangular | 575 | 575 | 3306.3 | 3200 | 1.06 | 2588.38 | G300E | 10579200 | 83.01 | G300E | 0 | 0
57 | Story1 | C7 | 32 MPa RC Column (57.5 cm x 57.5 cm) | Column | 32MPa | Concrete Rectangular | 575 | 575 | 3306.3 | 3200 | 1.06 | 2588.38 | G300E | 17406933.33 | 136.58 | G300E | 0 | 0
58 | Story1 | C8 | 32 MPa RC Column (57.5 cm x 57.5 cm) | Column | 32MPa | Concrete Rectangular | 575 | 575 | 3306.3 | 3200 | 1.06 | 2588.38 | G300E | 10579200 | 83.01 | G300E | 0 | 0
59 | Story1 | C9 | 32 MPa RC Column (57.5 cm x 57.5 cm) | Column | 32MPa | Concrete Rectangular | 575 | 575 | 3306.3 | 3200 | 1.06 | 2588.38 | G300E | 11580800 | 90.87 | G300E | 0 | 0
60 | Story10 | C1 | 32 MPa RC Column (45 cm x 45 cm) | Column | 32MPa | Concrete Rectangular | 450 | 450 | 2025 | 3150 | 0.64 | 1560.55 | G300E | 8193150 | 64.29 | G300E | 0 | 0
61 | Story10 | C10 | 32 MPa RC Column (45 cm x 45 cm) | Column | 32MPa | Concrete Rectangular | 450 | 450 | 2025 | 3150 | 0.64 | 1560.55 | G300E | 34751850 | 272.68 | G300E | 0 | 0
62 | Story10 | C11 | 32 MPa RC Column (45 cm x 45 cm) | Column | 32MPa | Concrete Rectangular | 450 | 450 | 2025 | 3150 | 0.64 | 1560.55 | G300E | 32235000 | 252.93 | G300E | 0 | 0
63 | Story10 | C12 | 32 MPa RC Column (45 cm x 45 cm) | Column | 32MPa | Concrete Rectangular | 450 | 450 | 2025 | 3150 | 0.64 | 1560.55 | G300E | 6378750 | 50.05 | G300E | 0 | 0
64 | Story10 | C13 | 32 MPa RC Column (45 cm x 45 cm) | Column | 32MPa | Concrete Rectangular | 450 | 450 | 2025 | 3150 | 0.64 | 1560.55 | G300E | 6378750 | 50.05 | G300E | 0 | 0
65 | Story10 | C14 | 32 MPa RC Column (45 cm x 45 cm) | Column | 32MPa | Concrete Rectangular | 450 | 450 | 2025 | 3150 | 0.64 | 1560.55 | G300E | 32266500 | 253.17 | G300E | 0 | 0
66 | Story10 | C15 | 32 MPa RC Column (45 cm x 45 cm) | Column | 32MPa | Concrete Rectangular | 450 | 450 | 2025 | 3150 | 0.64 | 1560.55 | G300E | 34762350 | 272.76 | G300E | 0 | 0
67 | Story10 | C16 | 32 MPa RC Column (45 cm x 45 cm) | Column | 32MPa | Concrete Rectangular | 450 | 450 | 2025 | 3150 | 0.64 | 1560.55 | G300E | 6679050 | 52.41 | G300E | 0 | 0
68 | Story10 | C17 | 32 MPa RC Column (45 cm x 45 cm) | Column | 32MPa | Concrete Rectangular | 450 | 450 | 2025 | 3150 | 0.64 | 1560.55 | G300E | 7681800 | 60.27 | G300E | 0 | 0
69 | Story10 | C18 | 32 MPa RC Column (45 cm x 45 cm) | Column | 32MPa | Concrete Rectangular | 450 | 450 | 2025 | 3150 | 0.64 | 1560.55 | G300E | 34568100 | 271.23 | G300E | 0 | 0
70 | Story10 | C19 | 32 MPa RC Column (45 cm x 45 cm) | Column | 32MPa | Concrete Rectangular | 450 | 450 | 2025 | 3150 | 0.64 | 1560.55 | G300E | 30158100 | 236.63 | G300E | 0 | 0
71 | Story10 | C2 | 32 MPa RC Column (45 cm x 45 cm) | Column | 32MPa | Concrete Rectangular | 450 | 450 | 2025 | 3150 | 0.64 | 1560.55 | G300E | 6523650 | 51.19 | G300E | 0 | 0
72 | Story10 | C20 | 32 MPa RC Column (45 cm x 45 cm) | Column | 32MPa | Concrete Rectangular | 450 | 450 | 2025 | 3150 | 0.64 | 1560.55 | G300E | 6378750 | 50.05 | G300E | 0 | 0
73 | Story10 | C21 | 32 MPa RC Column (45 cm x 45 cm) | Column | 32MPa | Concrete Rectangular | 450 | 450 | 2025 | 3150 | 0.64 | 1560.55 | G300E | 6378750 | 50.05 | G300E | 0 | 0
74 | Story10 | C22 | 32 MPa RC Column (45 cm x 45 cm) | Column | 32MPa | Concrete Rectangular | 450 | 450 | 2025 | 3150 | 0.64 | 1560.55 | G300E | 30179100 | 236.8 | G300E | 0 | 0
75 | Story10 | C23 | 32 MPa RC Column (45 cm x 45 cm) | Column | 32MPa | Concrete Rectangular | 450 | 450 | 2025 | 3150 | 0.64 | 1560.55 | G300E | 34577550 | 271.31 | G300E | 0 | 0
76 | Story10 | C24 | 32 MPa RC Column (45 cm x 45 cm) | Column | 32MPa | Concrete Rectangular | 450 | 450 | 2025 | 3150 | 0.64 | 1560.55 | G300E | 7681800 | 60.27 | G300E | 0 | 0
77 | Story10 | C25 | 32 MPa RC Column (45 cm x 45 cm) | Column | 32MPa | Concrete Rectangular | 450 | 450 | 2025 | 3150 | 0.64 | 1560.55 | G300E | 11254950 | 88.31 | G300E | 0 | 0
78 | Story10 | C26 | 32 MPa RC Column (45 cm x 45 cm) | Column | 32MPa | Concrete Rectangular | 450 | 450 | 2025 | 3150 | 0.64 | 1560.55 | G300E | 6378750 | 50.05 | G300E | 0 | 0
79 | Story10 | C27 | 32 MPa RC Column (45 cm x 45 cm) | Column | 32MPa | Concrete Rectangular | 450 | 450 | 2025 | 3150 | 0.64 | 1560.55 | G300E | 6378750 | 50.05 | G300E | 0 | 0
80 | Story10 | C3 | 32 MPa RC Column (45 cm x 45 cm) | Column | 32MPa | Concrete Rectangular | 450 | 450 | 2025 | 3150 | 0.64 | 1560.55 | G300E | 8327550 | 65.34 | G300E | 0 | 0
81 | Story10 | C30 | 32 MPa RC Column (45 cm x 45 cm) | Column | 32MPa | Concrete Rectangular | 450 | 450 | 2025 | 3150 | 0.64 | 1560.55 | G300E | 6378750 | 50.05 | G300E | 0 | 0
82 | Story10 | C31 | 32 MPa RC Column (45 cm x 45 cm) | Column | 32MPa | Concrete Rectangular | 450 | 450 | 2025 | 3150 | 0.64 | 1560.55 | G300E | 6378750 | 50.05 | G300E | 0 | 0
83 | Story10 | C32 | 32 MPa RC Column (45 cm x 45 cm) | Column | 32MPa | Concrete Rectangular | 450 | 450 | 2025 | 3150 | 0.64 | 1560.55 | G300E | 11254950 | 88.31 | G300E | 0 | 0
84 | Story10 | C33 | 32 MPa RC Column (45 cm x 45 cm) | Column | 32MPa | Concrete Rectangular | 450 | 450 | 2025 | 3150 | 0.64 | 1560.55 | G300E | 11254950 | 88.31 | G300E | 0 | 0
85 | Story10 | C34 | 32 MPa RC Column (45 cm x 45 cm) | Column | 32MPa | Concrete Rectangular | 450 | 450 | 2025 | 3150 | 0.64 | 1560.55 | G300E | 6378750 | 50.05 | G300E | 0 | 0
86 | Story10 | C35 | 32 MPa RC Column (45 cm x 45 cm) | Column | 32MPa | Concrete Rectangular | 450 | 450 | 2025 | 3150 | 0.64 | 1560.55 | G300E | 6378750 | 50.05 | G300E | 0 | 0
87 | Story10 | C38 | 32 MPa RC Column (45 cm x 45 cm) | Column | 32MPa | Concrete Rectangular | 450 | 450 | 2025 | 3150 | 0.64 | 1560.55 | G300E | 6378750 | 50.05 | G300E | 0 | 0
88 | Story10 | C39 | 32 MPa RC Column (45 cm x 45 cm) | Column | 32MPa | Concrete Rectangular | 450 | 450 | 2025 | 3150 | 0.64 | 1560.55 | G300E | 6378750 | 50.05 | G300E | 0 | 0
89 | Story10 | C4 | 32 MPa RC Column (45 cm x 45 cm) | Column | 32MPa | Concrete Rectangular | 450 | 450 | 2025 | 3150 | 0.64 | 1560.55 | G300E | 8691900 | 68.2 | G300E | 0 | 0
90 | Story10 | C40 | 32 MPa RC Column (45 cm x 45 cm) | Column | 32MPa | Concrete Rectangular | 450 | 450 | 2025 | 3150 | 0.64 | 1560.55 | G300E | 11254950 | 88.31 | G300E | 0 | 0
91 | Story10 | C41 | 32 MPa RC Column (45 cm x 45 cm) | Column | 32MPa | Concrete Rectangular | 450 | 450 | 2025 | 3150 | 0.64 | 1560.55 | G300E | 7680750 | 60.27 | G300E | 0 | 0
92 | Story10 | C42 | 32 MPa RC Column (45 cm x 45 cm) | Column | 32MPa | Concrete Rectangular | 450 | 450 | 2025 | 3150 | 0.64 | 1560.55 | G300E | 34577550 | 271.31 | G300E | 0 | 0
93 | Story10 | C43 | 32 MPa RC Column (45 cm x 45 cm) | Column | 32MPa | Concrete Rectangular | 450 | 450 | 2025 | 3150 | 0.64 | 1560.55 | G300E | 30181200 | 236.81 | G300E | 0 | 0
94 | Story10 | C44 | 32 MPa RC Column (45 cm x 45 cm) | Column | 32MPa | Concrete Rectangular | 450 | 450 | 2025 | 3150 | 0.64 | 1560.55 | G300E | 6378750 | 50.05 | G300E | 0 | 0
95 | Story10 | C45 | 32 MPa RC Column (45 cm x 45 cm) | Column | 32MPa | Concrete Rectangular | 450 | 450 | 2025 | 3150 | 0.64 | 1560.55 | G300E | 6378750 | 50.05 | G300E | 0 | 0
96 | Story10 | C46 | 32 MPa RC Column (45 cm x 45 cm) | Column | 32MPa | Concrete Rectangular | 450 | 450 | 2025 | 3150 | 0.64 | 1560.55 | G300E | 30181200 | 236.81 | G300E | 0 | 0
97 | Story10 | C47 | 32 MPa RC Column (45 cm x 45 cm) | Column | 32MPa | Concrete Rectangular | 450 | 450 | 2025 | 3150 | 0.64 | 1560.55 | G300E | 34577550 | 271.31 | G300E | 0 | 0
98 | Story10 | C48 | 32 MPa RC Column (45 cm x 45 cm) | Column | 32MPa | Concrete Rectangular | 450 | 450 | 2025 | 3150 | 0.64 | 1560.55 | G300E | 7681800 | 60.27 | G300E | 0 | 0
99 | Story10 | C49 | 32 MPa RC Column (45 cm x 45 cm) | Column | 32MPa | Concrete Rectangular | 450 | 450 | 2025 | 3150 | 0.64 | 1560.55 | G300E | 6679050 | 52.41 | G300E | 0 | 0
100 | Story10 | C5 | 32 MPa RC Column (45 cm x 45 cm) | Column | 32MPa | Concrete Rectangular | 450 | 450 | 2025 | 3150 | 0.64 | 1560.55 | G300E | 8640450 | 67.8 | G300E | 0 | 0
101 | Story10 | C50 | 32 MPa RC Column (45 cm x 45 cm) | Column | 32MPa | Concrete Rectangular | 450 | 450 | 2025 | 3150 | 0.64 | 1560.55 | G300E | 34762350 | 272.76 | G300E | 0 | 0
102 | Story10 | C51 | 32 MPa RC Column (45 cm x 45 cm) | Column | 32MPa | Concrete Rectangular | 450 | 450 | 2025 | 3150 | 0.64 | 1560.55 | G300E | 32266500 | 253.17 | G300E | 0 | 0
103 | Story10 | C52 | 32 MPa RC Column (45 cm x 45 cm) | Column | 32MPa | Concrete Rectangular | 450 | 450 | 2025 | 3150 | 0.64 | 1560.55 | G300E | 6378750 | 50.05 | G300E | 0 | 0
104 | Story10 | C53 | 32 MPa RC Column (45 cm x 45 cm) | Column | 32MPa | Concrete Rectangular | 450 | 450 | 2025 | 3150 | 0.64 | 1560.55 | G300E | 6378750 | 50.05 | G300E | 0 | 0
105 | Story10 | C54 | 32 MPa RC Column (45 cm x 45 cm) | Column | 32MPa | Concrete Rectangular | 450 | 450 | 2025 | 3150 | 0.64 | 1560.55 | G300E | 32266500 | 253.17 | G300E | 0 | 0
106 | Story10 | C55 | 32 MPa RC Column (45 cm x 45 cm) | Column | 32MPa | Concrete Rectangular | 450 | 450 | 2025 | 3150 | 0.64 | 1560.55 | G300E | 34762350 | 272.76 | G300E | 0 | 0
107 | Story10 | C56 | 32 MPa RC Column (45 cm x 45 cm) | Column | 32MPa | Concrete Rectangular | 450 | 450 | 2025 | 3150 | 0.64 | 1560.55 | G300E | 6680100 | 52.41 | G300E | 0 | 0
108 | Story10 | C57 | 32 MPa RC Column (45 cm x 45 cm) | Column | 32MPa | Concrete Rectangular | 450 | 450 | 2025 | 3150 | 0.64 | 1560.55 | G300E | 8188950 | 64.25 | G300E | 0 | 0
109 | Story10 | C58 | 32 MPa RC Column (45 cm x 45 cm) | Column | 32MPa | Concrete Rectangular | 450 | 450 | 2025 | 3150 | 0.64 | 1560.55 | G300E | 6438600 | 50.52 | G300E | 0 | 0
110 | Story10 | C59 | 32 MPa RC Column (45 cm x 45 cm) | Column | 32MPa | Concrete Rectangular | 450 | 450 | 2025 | 3150 | 0.64 | 1560.55 | G300E | 7001400 | 54.94 | G300E | 0 | 0
111 | Story10 | C6 | 32 MPa RC Column (45 cm x 45 cm) | Column | 32MPa | Concrete Rectangular | 450 | 450 | 2025 | 3150 | 0.64 | 1560.55 | G300E | 6999300 | 54.92 | G300E | 0 | 0
112 | Story10 | C60 | 32 MPa RC Column (45 cm x 45 cm) | Column | 32MPa | Concrete Rectangular | 450 | 450 | 2025 | 3150 | 0.64 | 1560.55 | G300E | 8649900 | 67.87 | G300E | 0 | 0
113 | Story10 | C61 | 32 MPa RC Column (45 cm x 45 cm) | Column | 32MPa | Concrete Rectangular | 450 | 450 | 2025 | 3150 | 0.64 | 1560.55 | G300E | 8649900 | 67.87 | G300E | 0 | 0
114 | Story10 | C62 | 32 MPa RC Column (45 cm x 45 cm) | Column | 32MPa | Concrete Rectangular | 450 | 450 | 2025 | 3150 | 0.64 | 1560.55 | G300E | 7000350 | 54.93 | G300E | 0 | 0
115 | Story10 | C63 | 32 MPa RC Column (45 cm x 45 cm) | Column | 32MPa | Concrete Rectangular | 450 | 450 | 2025 | 3150 | 0.64 | 1560.55 | G300E | 6429150 | 50.45 | G300E | 0 | 0
116 | Story10 | C64 | 32 MPa RC Column (45 cm x 45 cm) | Column | 32MPa | Concrete Rectangular | 450 | 450 | 2025 | 3150 | 0.64 | 1560.55 | G300E | 8190000 | 64.26 | G300E | 0 | 0
117 | Story10 | C7 | 32 MPa RC Column (45 cm x 45 cm) | Column | 32MPa | Concrete Rectangular | 450 | 450 | 2025 | 3150 | 0.64 | 1560.55 | G300E | 6434400 | 50.49 | G300E | 0 | 0
118 | Story10 | C8 | 32 MPa RC Column (45 cm x 45 cm) | Column | 32MPa | Concrete Rectangular | 450 | 450 | 2025 | 3150 | 0.64 | 1560.55 | G300E | 8186850 | 64.24 | G300E | 0 | 0
119 | Story10 | C9 | 32 MPa RC Column (45 cm x 45 cm) | Column | 32MPa | Concrete Rectangular | 450 | 450 | 2025 | 3150 | 0.64 | 1560.55 | G300E | 6680100 | 52.41 | G300E | 0 | 0
120 | Story11 | C1 | 32 MPa RC Column (42.5 cm x 42.5 cm) | Column | 32MPa | Concrete Rectangular | 425 | 425 | 1806.3 | 3150 | 0.57 | 1391.97 | G300E | 5688900 | 44.64 | G300E | 0 | 0
121 | Story11 | C10 | 32 MPa RC Column (42.5 cm x 42.5 cm) | Column | 32MPa | Concrete Rectangular | 425 | 425 | 1806.3 | 3150 | 0.57 | 1391.97 | G300E | 33258750 | 260.96 | G300E | 0 | 0
122 | Story11 | C11 | 32 MPa RC Column (42.5 cm x 42.5 cm) | Column | 32MPa | Concrete Rectangular | 425 | 425 | 1806.3 | 3150 | 0.57 | 1391.97 | G300E | 30933000 | 242.71 | G300E | 0 | 0
123 | Story11 | C12 | 32 MPa RC Column (42.5 cm x 42.5 cm) | Column | 32MPa | Concrete Rectangular | 425 | 425 | 1806.3 | 3150 | 0.57 | 1391.97 | G300E | 5688900 | 44.64 | G300E | 0 | 0
124 | Story11 | C13 | 32 MPa RC Column (42.5 cm x 42.5 cm) | Column | 32MPa | Concrete Rectangular | 425 | 425 | 1806.3 | 3150 | 0.57 | 1391.97 | G300E | 5688900 | 44.64 | G300E | 0 | 0
125 | Story11 | C14 | 32 MPa RC Column (42.5 cm x 42.5 cm) | Column | 32MPa | Concrete Rectangular | 425 | 425 | 1806.3 | 3150 | 0.57 | 1391.97 | G300E | 30951900 | 242.86 | G300E | 0 | 0
126 | Story11 | C15 | 32 MPa RC Column (42.5 cm x 42.5 cm) | Column | 32MPa | Concrete Rectangular | 425 | 425 | 1806.3 | 3150 | 0.57 | 1391.97 | G300E | 33270300 | 261.05 | G300E | 0 | 0
127 | Story11 | C16 | 32 MPa RC Column (42.5 cm x 42.5 cm) | Column | 32MPa | Concrete Rectangular | 425 | 425 | 1806.3 | 3150 | 0.57 | 1391.97 | G300E | 5688900 | 44.64 | G300E | 0 | 0
128 | Story11 | C17 | 32 MPa RC Column (42.5 cm x 42.5 cm) | Column | 32MPa | Concrete Rectangular | 425 | 425 | 1806.3 | 3150 | 0.57 | 1391.97 | G300E | 5688900 | 44.64 | G300E | 0 | 0
129 | Story11 | C18 | 32 MPa RC Column (42.5 cm x 42.5 cm) | Column | 32MPa | Concrete Rectangular | 425 | 425 | 1806.3 | 3150 | 0.57 | 1391.97 | G300E | 32984700 | 258.81 | G300E | 0 | 0
130 | Story11 | C19 | 32 MPa RC Column (42.5 cm x 42.5 cm) | Column | 32MPa | Concrete Rectangular | 425 | 425 | 1806.3 | 3150 | 0.57 | 1391.97 | G300E | 28951650 | 227.17 | G300E | 0 | 0
131 | Story11 | C2 | 32 MPa RC Column (42.5 cm x 42.5 cm) | Column | 32MPa | Concrete Rectangular | 425 | 425 | 1806.3 | 3150 | 0.57 | 1391.97 | G300E | 5688900 | 44.64 | G300E | 0 | 0
132 | Story11 | C20 | 32 MPa RC Column (42.5 cm x 42.5 cm) | Column | 32MPa | Concrete Rectangular | 425 | 425 | 1806.3 | 3150 | 0.57 | 1391.97 | G300E | 5688900 | 44.64 | G300E | 0 | 0
133 | Story11 | C21 | 32 MPa RC Column (42.5 cm x 42.5 cm) | Column | 32MPa | Concrete Rectangular | 425 | 425 | 1806.3 | 3150 | 0.57 | 1391.97 | G300E | 5688900 | 44.64 | G300E | 0 | 0
134 | Story11 | C22 | 32 MPa RC Column (42.5 cm x 42.5 cm) | Column | 32MPa | Concrete Rectangular | 425 | 425 | 1806.3 | 3150 | 0.57 | 1391.97 | G300E | 28970550 | 227.31 | G300E | 0 | 0
135 | Story11 | C23 | 32 MPa RC Column (42.5 cm x 42.5 cm) | Column | 32MPa | Concrete Rectangular | 425 | 425 | 1806.3 | 3150 | 0.57 | 1391.97 | G300E | 32995200 | 258.89 | G300E | 0 | 0
136 | Story11 | C24 | 32 MPa RC Column (42.5 cm x 42.5 cm) | Column | 32MPa | Concrete Rectangular | 425 | 425 | 1806.3 | 3150 | 0.57 | 1391.97 | G300E | 5688900 | 44.64 | G300E | 0 | 0
137 | Story11 | C25 | 32 MPa RC Column (42.5 cm x 42.5 cm) | Column | 32MPa | Concrete Rectangular | 425 | 425 | 1806.3 | 3150 | 0.57 | 1391.97 | G300E | 5688900 | 44.64 | G300E | 0 | 0
138 | Story11 | C26 | 32 MPa RC Column (42.5 cm x 42.5 cm) | Column | 32MPa | Concrete Rectangular | 425 | 425 | 1806.3 | 3150 | 0.57 | 1391.97 | G300E | 5688900 | 44.64 | G300E | 0 | 0
139 | Story11 | C27 | 32 MPa RC Column (42.5 cm x 42.5 cm) | Column | 32MPa | Concrete Rectangular | 425 | 425 | 1806.3 | 3150 | 0.57 | 1391.97 | G300E | 5688900 | 44.64 | G300E | 0 | 0
140 | Story11 | C3 | 32 MPa RC Column (42.5 cm x 42.5 cm) | Column | 32MPa | Concrete Rectangular | 425 | 425 | 1806.3 | 3150 | 0.57 | 1391.97 | G300E | 5688900 | 44.64 | G300E | 0 | 0
141 | Story11 | C30 | 32 MPa RC Column (42.5 cm x 42.5 cm) | Column | 32MPa | Concrete Rectangular | 425 | 425 | 1806.3 | 3150 | 0.57 | 1391.97 | G300E | 5688900 | 44.64 | G300E | 0 | 0
142 | Story11 | C31 | 32 MPa RC Column (42.5 cm x 42.5 cm) | Column | 32MPa | Concrete Rectangular | 425 | 425 | 1806.3 | 3150 | 0.57 | 1391.97 | G300E | 5688900 | 44.64 | G300E | 0 | 0
143 | Story11 | C32 | 32 MPa RC Column (42.5 cm x 42.5 cm) | Column | 32MPa | Concrete Rectangular | 425 | 425 | 1806.3 | 3150 | 0.57 | 1391.97 | G300E | 5688900 | 44.64 | G300E | 0 | 0
144 | Story11 | C33 | 32 MPa RC Column (42.5 cm x 42.5 cm) | Column | 32MPa | Concrete Rectangular | 425 | 425 | 1806.3 | 3150 | 0.57 | 1391.97 | G300E | 5688900 | 44.64 | G300E | 0 | 0
145 | Story11 | C34 | 32 MPa RC Column (42.5 cm x 42.5 cm) | Column | 32MPa | Concrete Rectangular | 425 | 425 | 1806.3 | 3150 | 0.57 | 1391.97 | G300E | 5688900 | 44.64 | G300E | 0 | 0
146 | Story11 | C35 | 32 MPa RC Column (42.5 cm x 42.5 cm) | Column | 32MPa | Concrete Rectangular | 425 | 425 | 1806.3 | 3150 | 0.57 | 1391.97 | G300E | 5688900 | 44.64 | G300E | 0 | 0
147 | Story11 | C38 | 32 MPa RC Column (42.5 cm x 42.5 cm) | Column | 32MPa | Concrete Rectangular | 425 | 425 | 1806.3 | 3150 | 0.57 | 1391.97 | G300E | 5688900 | 44.64 | G300E | 0 | 0
148 | Story11 | C39 | 32 MPa RC Column (42.5 cm x 42.5 cm) | Column | 32MPa | Concrete Rectangular | 425 | 425 | 1806.3 | 3150 | 0.57 | 1391.97 | G300E | 5688900 | 44.64 | G300E | 0 | 0
149 | Story11 | C4 | 32 MPa RC Column (42.5 cm x 42.5 cm) | Column | 32MPa | Concrete Rectangular | 425 | 425 | 1806.3 | 3150 | 0.57 | 1391.97 | G300E | 5688900 | 44.64 | G300E | 0 | 0
150 | Story11 | C40 | 32 MPa RC Column (42.5 cm x 42.5 cm) | Column | 32MPa | Concrete Rectangular | 425 | 425 | 1806.3 | 3150 | 0.57 | 1391.97 | G300E | 5688900 | 44.64 | G300E | 0 | 0
151 | Story11 | C41 | 32 MPa RC Column (42.5 cm x 42.5 cm) | Column | 32MPa | Concrete Rectangular | 425 | 425 | 1806.3 | 3150 | 0.57 | 1391.97 | G300E | 5688900 | 44.64 | G300E | 0 | 0
152 | Story11 | C42 | 32 MPa RC Column (42.5 cm x 42.5 cm) | Column | 32MPa | Concrete Rectangular | 425 | 425 | 1806.3 | 3150 | 0.57 | 1391.97 | G300E | 32995200 | 258.89 | G300E | 0 | 0
153 | Story11 | C43 | 32 MPa RC Column (42.5 cm x 42.5 cm) | Column | 32MPa | Concrete Rectangular | 425 | 425 | 1806.3 | 3150 | 0.57 | 1391.97 | G300E | 28970550 | 227.31 | G300E | 0 | 0
154 | Story11 | C44 | 32 MPa RC Column (42.5 cm x 42.5 cm) | Column | 32MPa | Concrete Rectangular | 425 | 425 | 1806.3 | 3150 | 0.57 | 1391.97 | G300E | 5688900 | 44.64 | G300E | 0 | 0
155 | Story11 | C45 | 32 MPa RC Column (42.5 cm x 42.5 cm) | Column | 32MPa | Concrete Rectangular | 425 | 425 | 1806.3 | 3150 | 0.57 | 1391.97 | G300E | 5688900 | 44.64 | G300E | 0 | 0
156 | Story11 | C46 | 32 MPa RC Column (42.5 cm x 42.5 cm) | Column | 32MPa | Concrete Rectangular | 425 | 425 | 1806.3 | 3150 | 0.57 | 1391.97 | G300E | 28970550 | 227.31 | G300E | 0 | 0
157 | Story11 | C47 | 32 MPa RC Column (42.5 cm x 42.5 cm) | Column | 32MPa | Concrete Rectangular | 425 | 425 | 1806.3 | 3150 | 0.57 | 1391.97 | G300E | 32995200 | 258.89 | G300E | 0 | 0
158 | Story11 | C48 | 32 MPa RC Column (42.5 cm x 42.5 cm) | Column | 32MPa | Concrete Rectangular | 425 | 425 | 1806.3 | 3150 | 0.57 | 1391.97 | G300E | 5688900 | 44.64 | G300E | 0 | 0
159 | Story11 | C49 | 32 MPa RC Column (42.5 cm x 42.5 cm) | Column | 32MPa | Concrete Rectangular | 425 | 425 | 1806.3 | 3150 | 0.57 | 1391.97 | G300E | 5688900 | 44.64 | G300E | 0 | 0
160 | Story11 | C5 | 32 MPa RC Column (42.5 cm x 42.5 cm) | Column | 32MPa | Concrete Rectangular | 425 | 425 | 1806.3 | 3150 | 0.57 | 1391.97 | G300E | 5688900 | 44.64 | G300E | 0 | 0
161 | Story11 | C50 | 32 MPa RC Column (42.5 cm x 42.5 cm) | Column | 32MPa | Concrete Rectangular | 425 | 425 | 1806.3 | 3150 | 0.57 | 1391.97 | G300E | 33270300 | 261.05 | G300E | 0 | 0
162 | Story11 | C51 | 32 MPa RC Column (42.5 cm x 42.5 cm) | Column | 32MPa | Concrete Rectangular | 425 | 425 | 1806.3 | 3150 | 0.57 | 1391.97 | G300E | 30951900 | 242.86 | G300E | 0 | 0
163 | Story11 | C52 | 32 MPa RC Column (42.5 cm x 42.5 cm) | Column | 32MPa | Concrete Rectangular | 425 | 425 | 1806.3 | 3150 | 0.57 | 1391.97 | G300E | 5688900 | 44.64 | G300E | 0 | 0
164 | Story11 | C53 | 32 MPa RC Column (42.5 cm x 42.5 cm) | Column | 32MPa | Concrete Rectangular | 425 | 425 | 1806.3 | 3150 | 0.57 | 1391.97 | G300E | 5688900 | 44.64 | G300E | 0 | 0
165 | Story11 | C54 | 32 MPa RC Column (42.5 cm x 42.5 cm) | Column | 32MPa | Concrete Rectangular | 425 | 425 | 1806.3 | 3150 | 0.57 | 1391.97 | G300E | 30951900 | 242.86 | G300E | 0 | 0
166 | Story11 | C55 | 32 MPa RC Column (42.5 cm x 42.5 cm) | Column | 32MPa | Concrete Rectangular | 425 | 425 | 1806.3 | 3150 | 0.57 | 1391.97 | G300E | 33270300 | 261.05 | G300E | 0 | 0
167 | Story11 | C56 | 32 MPa RC Column (42.5 cm x 42.5 cm) | Column | 32MPa | Concrete Rectangular | 425 | 425 | 1806.3 | 3150 | 0.57 | 1391.97 | G300E | 5688900 | 44.64 | G300E | 0 | 0
168 | Story11 | C57 | 32 MPa RC Column (42.5 cm x 42.5 cm) | Column | 32MPa | Concrete Rectangular | 425 | 425 | 1806.3 | 3150 | 0.57 | 1391.97 | G300E | 5688900 | 44.64 | G300E | 0 | 0
169 | Story11 | C58 | 32 MPa RC Column (42.5 cm x 42.5 cm) | Column | 32MPa | Concrete Rectangular | 425 | 425 | 1806.3 | 3150 | 0.57 | 1391.97 | G300E | 5688900 | 44.64 | G300E | 0 | 0
170 | Story11 | C59 | 32 MPa RC Column (42.5 cm x 42.5 cm) | Column | 32MPa | Concrete Rectangular | 425 | 425 | 1806.3 | 3150 | 0.57 | 1391.97 | G300E | 5688900 | 44.64 | G300E | 0 | 0
171 | Story11 | C6 | 32 MPa RC Column (42.5 cm x 42.5 cm) | Column | 32MPa | Concrete Rectangular | 425 | 425 | 1806.3 | 3150 | 0.57 | 1391.97 | G300E | 5688900 | 44.64 | G300E | 0 | 0
172 | Story11 | C60 | 32 MPa RC Column (42.5 cm x 42.5 cm) | Column | 32MPa | Concrete Rectangular | 425 | 425 | 1806.3 | 3150 | 0.57 | 1391.97 | G300E | 5688900 | 44.64 | G300E | 0 | 0
173 | Story11 | C61 | 32 MPa RC Column (42.5 cm x 42.5 cm) | Column | 32MPa | Concrete Rectangular | 425 | 425 | 1806.3 | 3150 | 0.57 | 1391.97 | G300E | 5688900 | 44.64 | G300E | 0 | 0
174 | Story11 | C62 | 32 MPa RC Column (42.5 cm x 42.5 cm) | Column | 32MPa | Concrete Rectangular | 425 | 425 | 1806.3 | 3150 | 0.57 | 1391.97 | G300E | 5688900 | 44.64 | G300E | 0 | 0
175 | Story11 | C63 | 32 MPa RC Column (42.5 cm x 42.5 cm) | Column | 32MPa | Concrete Rectangular | 425 | 425 | 1806.3 | 3150 | 0.57 | 1391.97 | G300E | 5688900 | 44.64 | G300E | 0 | 0
176 | Story11 | C64 | 32 MPa RC Column (42.5 cm x 42.5 cm) | Column | 32MPa | Concrete Rectangular | 425 | 425 | 1806.3 | 3150 | 0.57 | 1391.97 | G300E | 5688900 | 44.64 | G300E | 0 | 0
177 | Story11 | C7 | 32 MPa RC Column (42.5 cm x 42.5 cm) | Column | 32MPa | Concrete Rectangular | 425 | 425 | 1806.3 | 3150 | 0.57 | 1391.97 | G300E | 5688900 | 44.64 | G300E | 0 | 0
178 | Story11 | C8 | 32 MPa RC Column (42.5 cm x 42.5 cm) | Column | 32MPa | Concrete Rectangular | 425 | 425 | 1806.3 | 3150 | 0.57 | 1391.97 | G300E | 5688900 | 44.64 | G300E | 0 | 0
179 | Story11 | C9 | 32 MPa RC Column (42.5 cm x 42.5 cm) | Column | 32MPa | Concrete Rectangular | 425 | 425 | 1806.3 | 3150 | 0.57 | 1391.97 | G300E | 5688900 | 44.64 | G300E | 0 | 0
180 | Story11 | D1 | 32 MPa RC Column (45 cm x 45 cm) | Column | 32MPa | Concrete Rectangular | 450 | 450 | 2025 | 8005.6 | 1.62 | 3966.08 | G300E | 16211340 | 127.2 | G300E | 0 | 0
181 | Story11 | D10 | 32 MPa RC Column (45 cm x 45 cm) | Column | 32MPa | Concrete Rectangular | 450 | 450 | 2025 | 8005.6 | 1.62 | 3966.08 | G300E | 16211340 | 127.2 | G300E | 0 | 0
182 | Story11 | D100 | 32 MPa RC Column (45 cm x 45 cm) | Column | 32MPa | Concrete Rectangular | 450 | 450 | 2025 | 8005.6 | 1.62 | 3966.08 | G300E | 16211340 | 127.2 | G300E | 0 | 0
183 | Story11 | D101 | 32 MPa RC Column (45 cm x 45 cm) | Column | 32MPa | Concrete Rectangular | 450 | 450 | 2025 | 8005.6 | 1.62 | 3966.08 | G300E | 16211340 | 127.2 | G300E | 0 | 0
184 | Story11 | D102 | 32 MPa RC Column (45 cm x 45 cm) | Column | 32MPa | Concrete Rectangular | 450 | 450 | 2025 | 8005.6 | 1.62 | 3966.08 | G300E | 16211340 | 127.2 | G300E | 0 | 0
185 | Story11 | D103 | 32 MPa RC Column (45 cm x 45 cm) | Column | 32MPa | Concrete Rectangular | 450 | 450 | 2025 | 8005.6 | 1.62 | 3966.08 | G300E | 16211340 | 127.2 | G300E | 0 | 0
186 | Story11 | D104 | 32 MPa RC Column (45 cm x 45 cm) | Column | 32MPa | Concrete Rectangular | 450 | 450 | 2025 | 8005.6 | 1.62 | 3966.08 | G300E | 16211340 | 127.2 | G300E | 0 | 0
187 | Story11 | D11 | 32 MPa RC Column (45 cm x 45 cm) | Column | 32MPa | Concrete Rectangular | 450 | 450 | 2025 | 5940.5 | 1.2 | 2943 | G300E | 12029512.5 | 94.39 | G300E | 0 | 0
188 | Story11 | D12 | 32 MPa RC Column (45 cm x 45 cm) | Column | 32MPa | Concrete Rectangular | 450 | 450 | 2025 | 5940.5 | 1.2 | 2943 | G300E | 12029512.5 | 94.39 | G300E | 0 | 0
189 | Story11 | D13 | 32 MPa RC Column (45 cm x 45 cm) | Column | 32MPa | Concrete Rectangular | 450 | 450 | 2025 | 5940.5 | 1.2 | 2943 | G300E | 18867028 | 148.04 | G300E | 350860.78 | 2.75
190 | Story11 | D14 | 32 MPa RC Column (45 cm x 45 cm) | Column | 32MPa | Concrete Rectangular | 450 | 450 | 2025 | 5940.5 | 1.2 | 2943 | G300E | 18651684.88 | 146.35 | G300E | 350860.78 | 2.75
191 | Story11 | D15 | 32 MPa RC Column (45 cm x 45 cm) | Column | 32MPa | Concrete Rectangular | 450 | 450 | 2025 | 5940.5 | 1.2 | 2943 | G300E | 12029512.5 | 94.39 | G300E | 0 | 0
192 | Story11 | D16 | 32 MPa RC Column (45 cm x 45 cm) | Column | 32MPa | Concrete Rectangular | 450 | 450 | 2025 | 5940.5 | 1.2 | 2943 | G300E | 12029512.5 | 94.39 | G300E | 0 | 0
193 | Story11 | D17 | 32 MPa RC Column (45 cm x 45 cm) | Column | 32MPa | Concrete Rectangular | 450 | 450 | 2025 | 5940.5 | 1.2 | 2943 | G300E | 39535512.62 | 310.21 | G300E | 2806886.25 | 22.02
194 | Story11 | D18 | 32 MPa RC Column (45 cm x 45 cm) | Column | 32MPa | Concrete Rectangular | 450 | 450 | 2025 | 5940.5 | 1.2 | 2943 | G300E | 38506321 | 302.13 | G300E | 2806886.25 | 22.02
195 | Story11 | D19 | 32 MPa RC Column (45 cm x 45 cm) | Column | 32MPa | Concrete Rectangular | 450 | 450 | 2025 | 5940.5 | 1.2 | 2943 | G300E | 12029512.5 | 94.39 | G300E | 0 | 0
196 | Story11 | D2 | 32 MPa RC Column (45 cm x 45 cm) | Column | 32MPa | Concrete Rectangular | 450 | 450 | 2025 | 5940.5 | 1.2 | 2943 | G300E | 12029512.5 | 94.39 | G300E | 0 | 0
197 | Story11 | D20 | 32 MPa RC Column (45 cm x 45 cm) | Column | 32MPa | Concrete Rectangular | 450 | 450 | 2025 | 5940.5 | 1.2 | 2943 | G300E | 12029512.5 | 94.39 | G300E | 0 | 0
198 | Story11 | D21 | 32 MPa RC Column (45 cm x 45 cm) | Column | 32MPa | Concrete Rectangular | 450 | 450 | 2025 | 8005.6 | 1.62 | 3966.08 | G300E | 23498437.4 | 184.38 | G300E | 0 | 0
199 | Story11 | D22 | 32 MPa RC Column (45 cm x 45 cm) | Column | 32MPa | Concrete Rectangular | 450 | 450 | 2025 | 8005.6 | 1.62 | 3966.08 | G300E | 16221347 | 127.28 | G300E | 0 | 0
200 | Story11 | D23 | 32 MPa RC Column (45 cm x 45 cm) | Column | 32MPa | Concrete Rectangular | 450 | 450 | 2025 | 8005.6 | 1.62 | 3966.08 | G300E | 51900304.8 | 407.23 | G300E | 3782646 | 29.68
201 | Story11 | D24 | 32 MPa RC Column (45 cm x 45 cm) | Column | 32MPa | Concrete Rectangular | 450 | 450 | 2025 | 8005.6 | 1.62 | 3966.08 | G300E | 85497806.6 | 670.85 | G300E | 0 | 0
202 | Story11 | D25 | 32 MPa RC Column (45 cm x 45 cm) | Column | 32MPa | Concrete Rectangular | 450 | 450 | 2025 | 8005.6 | 1.62 | 3966.08 | G300E | 16211340 | 127.2 | G300E | 0 | 0
203 | Story11 | D26 | 32 MPa RC Column (45 cm x 45 cm) | Column | 32MPa | Concrete Rectangular | 450 | 450 | 2025 | 8005.6 | 1.62 | 3966.08 | G300E | 20628429.8 | 161.86 | G300E | 0 | 0
204 | Story11 | D27 | 32 MPa RC Column (45 cm x 45 cm) | Column | 32MPa | Concrete Rectangular | 450 | 450 | 2025 | 5940.5 | 1.2 | 2943 | G300E | 12029512.5 | 94.39 | G300E | 0 | 0
205 | Story11 | D28 | 32 MPa RC Column (45 cm x 45 cm) | Column | 32MPa | Concrete Rectangular | 450 | 450 | 2025 | 5940.5 | 1.2 | 2943 | G300E | 12029512.5 | 94.39 | G300E | 0 | 0
206 | Story11 | D29 | 32 MPa RC Column (45 cm x 45 cm) | Column | 32MPa | Concrete Rectangular | 450 | 450 | 2025 | 8005.6 | 1.62 | 3966.08 | G300E | 23518451.4 | 184.53 | G300E | 0 | 0
207 | Story11 | D3 | 32 MPa RC Column (45 cm x 45 cm) | Column | 32MPa | Concrete Rectangular | 450 | 450 | 2025 | 8005.6 | 1.62 | 3966.08 | G300E | 16211340 | 127.2 | G300E | 0 | 0
208 | Story11 | D30 | 32 MPa RC Column (45 cm x 45 cm) | Column | 32MPa | Concrete Rectangular | 450 | 450 | 2025 | 8005.6 | 1.62 | 3966.08 | G300E | 16221347 | 127.28 | G300E | 0 | 0
209 | Story11 | D31 | 32 MPa RC Column (45 cm x 45 cm) | Column | 32MPa | Concrete Rectangular | 450 | 450 | 2025 | 8005.6 | 1.62 | 3966.08 | G300E | 51912313.2 | 407.32 | G300E | 3782646 | 29.68
210 | Story11 | D32 | 32 MPa RC Column (45 cm x 45 cm) | Column | 32MPa | Concrete Rectangular | 450 | 450 | 2025 | 5940.5 | 1.2 | 2943 | G300E | 34189062.62 | 268.26 | G300E | 0 | 0
211 | Story11 | D33 | 32 MPa RC Column (45 cm x 45 cm) | Column | 32MPa | Concrete Rectangular | 450 | 450 | 2025 | 5940.5 | 1.2 | 2943 | G300E | 34190547.75 | 268.27 | G300E | 0 | 0
212 | Story11 | D34 | 32 MPa RC Column (45 cm x 45 cm) | Column | 32MPa | Concrete Rectangular | 450 | 450 | 2025 | 8005.6 | 1.62 | 3966.08 | G300E | 85495805.2 | 670.83 | G300E | 0 | 0
213 | Story11 | D35 | 32 MPa RC Column (45 cm x 45 cm) | Column | 32MPa | Concrete Rectangular | 450 | 450 | 2025 | 8005.6 | 1.62 | 3966.08 | G300E | 16211340 | 127.2 | G300E | 0 | 0
214 | Story11 | D36 | 32 MPa RC Column (45 cm x 45 cm) | Column | 32MPa | Concrete Rectangular | 450 | 450 | 2025 | 8005.6 | 1.62 | 3966.08 | G300E | 20628429.8 | 161.86 | G300E | 0 | 0
215 | Story11 | D37 | 32 MPa RC Column (45 cm x 45 cm) | Column | 32MPa | Concrete Rectangular | 450 | 450 | 2025 | 5940.5 | 1.2 | 2943 | G300E | 12029512.5 | 94.39 | G300E | 0 | 0
216 | Story11 | D38 | 32 MPa RC Column (45 cm x 45 cm) | Column | 32MPa | Concrete Rectangular | 450 | 450 | 2025 | 5940.5 | 1.2 | 2943 | G300E | 12029512.5 | 94.39 | G300E | 0 | 0
217 | Story11 | D39 | 32 MPa RC Column (45 cm x 45 cm) | Column | 32MPa | Concrete Rectangular | 450 | 450 | 2025 | 5940.5 | 1.2 | 2943 | G300E | 12029512.5 | 94.39 | G300E | 0 | 0
218 | Story11 | D4 | 32 MPa RC Column (45 cm x 45 cm) | Column | 32MPa | Concrete Rectangular | 450 | 450 | 2025 | 8005.6 | 1.62 | 3966.08 | G300E | 16211340 | 127.2 | G300E | 0 | 0
219 | Story11 | D40 | 32 MPa RC Column (45 cm x 45 cm) | Column | 32MPa | Concrete Rectangular | 450 | 450 | 2025 | 5940.5 | 1.2 | 2943 | G300E | 12029512.5 | 94.39 | G300E | 0 | 0
220 | Story11 | D41 | 32 MPa RC Column (45 cm x 45 cm) | Column | 32MPa | Concrete Rectangular | 450 | 450 | 2025 | 5940.5 | 1.2 | 2943 | G300E | 12029512.5 | 94.39 | G300E | 0 | 0
221 | Story11 | D42 | 32 MPa RC Column (45 cm x 45 cm) | Column | 32MPa | Concrete Rectangular | 450 | 450 | 2025 | 5940.5 | 1.2 | 2943 | G300E | 12029512.5 | 94.39 | G300E | 0 | 0
222 | Story11 | D43 | 32 MPa RC Column (45 cm x 45 cm) | Column | 32MPa | Concrete Rectangular | 450 | 450 | 2025 | 5940.5 | 1.2 | 2943 | G300E | 12029512.5 | 94.39 | G300E | 0 | 0
223 | Story11 | D44 | 32 MPa RC Column (45 cm x 45 cm) | Column | 32MPa | Concrete Rectangular | 450 | 450 | 2025 | 5940.5 | 1.2 | 2943 | G300E | 12029512.5 | 94.39 | G300E | 0 | 0
224 | Story11 | D45 | 32 MPa RC Column (45 cm x 45 cm) | Column | 32MPa | Concrete Rectangular | 450 | 450 | 2025 | 5940.5 | 1.2 | 2943 | G300E | 12029512.5 | 94.39 | G300E | 0 | 0
225 | Story11 | D46 | 32 MPa RC Column (45 cm x 45 cm) | Column | 32MPa | Concrete Rectangular | 450 | 450 | 2025 | 8005.6 | 1.62 | 3966.08 | G300E | 16211340 | 127.2 | G300E | 0 | 0
226 | Story11 | D47 | 32 MPa RC Column (45 cm x 45 cm) | Column | 32MPa | Concrete Rectangular | 450 | 450 | 2025 | 8005.6 | 1.62 | 3966.08 | G300E | 16211340 | 127.2 | G300E | 0 | 0
227 | Story11 | D48 | 32 MPa RC Column (45 cm x 45 cm) | Column | 32MPa | Concrete Rectangular | 450 | 450 | 2025 | 8005.6 | 1.62 | 3966.08 | G300E | 16211340 | 127.2 | G300E | 0 | 0
228 | Story11 | D49 | 32 MPa RC Column (45 cm x 45 cm) | Column | 32MPa | Concrete Rectangular | 450 | 450 | 2025 | 8005.6 | 1.62 | 3966.08 | G300E | 16211340 | 127.2 | G300E | 0 | 0
229 | Story11 | D5 | 32 MPa RC Column (45 cm x 45 cm) | Column | 32MPa | Concrete Rectangular | 450 | 450 | 2025 | 8005.6 | 1.62 | 3966.08 | G300E | 16211340 | 127.2 | G300E | 0 | 0
230 | Story11 | D50 | 32 MPa RC Column (45 cm x 45 cm) | Column | 32MPa | Concrete Rectangular | 450 | 450 | 2025 | 8005.6 | 1.62 | 3966.08 | G300E | 16211340 | 127.2 | G300E | 0 | 0
231 | Story11 | D51 | 32 MPa RC Column (45 cm x 45 cm) | Column | 32MPa | Concrete Rectangular | 450 | 450 | 2025 | 8005.6 | 1.62 | 3966.08 | G300E | 16211340 | 127.2 | G300E | 0 | 0
232 | Story11 | D52 | 32 MPa RC Column (45 cm x 45 cm) | Column | 32MPa | Concrete Rectangular | 450 | 450 | 2025 | 8005.6 | 1.62 | 3966.08 | G300E | 16211340 | 127.2 | G300E | 0 | 0
233 | Story11 | D53 | 32 MPa RC Column (45 cm x 45 cm) | Column | 32MPa | Concrete Rectangular | 450 | 450 | 2025 | 8005.6 | 1.62 | 3966.08 | G300E | 16211340 | 127.2 | G300E | 0 | 0
234 | Story11 | D54 | 32 MPa RC Column (45 cm x 45 cm) | Column | 32MPa | Concrete Rectangular | 450 | 450 | 2025 | 5940.5 | 1.2 | 2943 | G300E | 12029512.5 | 94.39 | G300E | 0 | 0
235 | Story11 | D55 | 32 MPa RC Column (45 cm x 45 cm) | Column | 32MPa | Concrete Rectangular | 450 | 450 | 2025 | 8005.6 | 1.62 | 3966.08 | G300E | 16211340 | 127.2 | G300E | 0 | 0
236 | Story11 | D56 | 32 MPa RC Column (45 cm x 45 cm) | Column | 32MPa | Concrete Rectangular | 450 | 450 | 2025 | 8005.6 | 1.62 | 3966.08 | G300E | 16211340 | 127.2 | G300E | 0 | 0
237 | Story11 | D57 | 32 MPa RC Column (45 cm x 45 cm) | Column | 32MPa | Concrete Rectangular | 450 | 450 | 2025 | 8005.6 | 1.62 | 3966.08 | G300E | 16211340 | 127.2 | G300E | 0 | 0
238 | Story11 | D58 | 32 MPa RC Column (45 cm x 45 cm) | Column | 32MPa | Concrete Rectangular | 450 | 450 | 2025 | 5940.5 | 1.2 | 2943 | G300E | 12029512.5 | 94.39 | G300E | 0 | 0
239 | Story11 | D59 | 32 MPa RC Column (45 cm x 45 cm) | Column | 32MPa | Concrete Rectangular | 450 | 450 | 2025 | 8005.6 | 1.62 | 3966.08 | G300E | 16211340 | 127.2 | G300E | 0 | 0
240 | Story11 | D6 | 32 MPa RC Column (45 cm x 45 cm) | Column | 32MPa | Concrete Rectangular | 450 | 450 | 2025 | 5940.5 | 1.2 | 2943 | G300E | 12029512.5 | 94.39 | G300E | 0 | 0
241 | Story11 | D60 | 32 MPa RC Column (45 cm x 45 cm) | Column | 32MPa | Concrete Rectangular | 450 | 450 | 2025 | 5940.5 | 1.2 | 2943 | G300E | 12029512.5 | 94.39 | G300E | 0 | 0
242 | Story11 | D61 | 32 MPa RC Column (45 cm x 45 cm) | Column | 32MPa | Concrete Rectangular | 450 | 450 | 2025 | 8005.6 | 1.62 | 3966.08 | G300E | 16211340 | 127.2 | G300E | 0 | 0
243 | Story11 | D62 | 32 MPa RC Column (45 cm x 45 cm) | Column | 32MPa | Concrete Rectangular | 450 | 450 | 2025 | 8005.6 | 1.62 | 3966.08 | G300E | 16211340 | 127.2 | G300E | 0 | 0
244 | Story11 | D63 | 32 MPa RC Column (45 cm x 45 cm) | Column | 32MPa | Concrete Rectangular | 450 | 450 | 2025 | 5940.5 | 1.2 | 2943 | G300E | 12029512.5 | 94.39 | G300E | 0 | 0
245 | Story11 | D64 | 32 MPa RC Column (45 cm x 45 cm) | Column | 32MPa | Concrete Rectangular | 450 | 450 | 2025 | 5940.5 | 1.2 | 2943 | G300E | 12029512.5 | 94.39 | G300E | 0 | 0
246 | Story11 | D65 | 32 MPa RC Column (45 cm x 45 cm) | Column | 32MPa | Concrete Rectangular | 450 | 450 | 2025 | 5940.5 | 1.2 | 2943 | G300E | 12029512.5 | 94.39 | G300E | 0 | 0
247 | Story11 | D66 | 32 MPa RC Column (45 cm x 45 cm) | Column | 32MPa | Concrete Rectangular | 450 | 450 | 2025 | 5940.5 | 1.2 | 2943 | G300E | 12029512.5 | 94.39 | G300E | 0 | 0
248 | Story11 | D67 | 32 MPa RC Column (45 cm x 45 cm) | Column | 32MPa | Concrete Rectangular | 450 | 450 | 2025 | 5940.5 | 1.2 | 2943 | G300E | 12029512.5 | 94.39 | G300E | 0 | 0
249 | Story11 | D68 | 32 MPa RC Column (45 cm x 45 cm) | Column | 32MPa | Concrete Rectangular | 450 | 450 | 2025 | 5940.5 | 1.2 | 2943 | G300E | 12029512.5 | 94.39 | G300E | 0 | 0
250 | Story11 | D69 | 32 MPa RC Column (45 cm x 45 cm) | Column | 32MPa | Concrete Rectangular | 450 | 450 | 2025 | 5940.5 | 1.2 | 2943 | G300E | 34275199.88 | 268.94 | G300E | 0 | 0
251 | Story11 | D7 | 32 MPa RC Column (45 cm x 45 cm) | Column | 32MPa | Concrete Rectangular | 450 | 450 | 2025 | 8005.6 | 1.62 | 3966.08 | G300E | 16211340 | 127.2 | G300E | 0 | 0
252 | Story11 | D70 | 32 MPa RC Column (45 cm x 45 cm) | Column | 32MPa | Concrete Rectangular | 450 | 450 | 2025 | 5940.5 | 1.2 | 2943 | G300E | 34138568.38 | 267.86 | G300E | 0 | 0
253 | Story11 | D71 | 32 MPa RC Column (45 cm x 45 cm) | Column | 32MPa | Concrete Rectangular | 450 | 450 | 2025 | 5940.5 | 1.2 | 2943 | G300E | 12029512.5 | 94.39 | G300E | 0 | 0
254 | Story11 | D72 | 32 MPa RC Column (45 cm x 45 cm) | Column | 32MPa | Concrete Rectangular | 450 | 450 | 2025 | 5940.5 | 1.2 | 2943 | G300E | 12029512.5 | 94.39 | G300E | 0 | 0
255 | Story11 | D73 | 32 MPa RC Column (45 cm x 45 cm) | Column | 32MPa | Concrete Rectangular | 450 | 450 | 2025 | 8005.6 | 1.62 | 3966.08 | G300E | 20620424.2 | 161.8 | G300E | 0 | 0
256 | Story11 | D74 | 32 MPa RC Column (45 cm x 45 cm) | Column | 32MPa | Concrete Rectangular | 450 | 450 | 2025 | 8005.6 | 1.62 | 3966.08 | G300E | 16211340 | 127.2 | G300E | 0 | 0
257 | Story11 | D75 | 32 MPa RC Column (45 cm x 45 cm) | Column | 32MPa | Concrete Rectangular | 450 | 450 | 2025 | 8005.6 | 1.62 | 3966.08 | G300E | 85481795.4 | 670.72 | G300E | 0 | 0
258 | Story11 | D76 | 32 MPa RC Column (45 cm x 45 cm) | Column | 32MPa | Concrete Rectangular | 450 | 450 | 2025 | 8005.6 | 1.62 | 3966.08 | G300E | 51908310.4 | 407.29 | G300E | 3782646 | 29.68
259 | Story11 | D77 | 32 MPa RC Column (45 cm x 45 cm) | Column | 32MPa | Concrete Rectangular | 450 | 450 | 2025 | 8005.6 | 1.62 | 3966.08 | G300E | 16221347 | 127.28 | G300E | 0 | 0
260 | Story11 | D78 | 32 MPa RC Column (45 cm x 45 cm) | Column | 32MPa | Concrete Rectangular | 450 | 450 | 2025 | 8005.6 | 1.62 | 3966.08 | G300E | 23520452.8 | 184.55 | G300E | 0 | 0
261 | Story11 | D79 | 32 MPa RC Column (45 cm x 45 cm) | Column | 32MPa | Concrete Rectangular | 450 | 450 | 2025 | 5940.5 | 1.2 | 2943 | G300E | 12029512.5 | 94.39 | G300E | 0 | 0
262 | Story11 | D8 | 32 MPa RC Column (45 cm x 45 cm) | Column | 32MPa | Concrete Rectangular | 450 | 450 | 2025 | 5940.5 | 1.2 | 2943 | G300E | 12029512.5 | 94.39 | G300E | 0 | 0
263 | Story11 | D80 | 32 MPa RC Column (45 cm x 45 cm) | Column | 32MPa | Concrete Rectangular | 450 | 450 | 2025 | 5940.5 | 1.2 | 2943 | G300E | 12029512.5 | 94.39 | G300E | 0 | 0
264 | Story11 | D81 | 32 MPa RC Column (45 cm x 45 cm) | Column | 32MPa | Concrete Rectangular | 450 | 450 | 2025 | 8005.6 | 1.62 | 3966.08 | G300E | 20624427 | 161.83 | G300E | 0 | 0
265 | Story11 | D82 | 32 MPa RC Column (45 cm x 45 cm) | Column | 32MPa | Concrete Rectangular | 450 | 450 | 2025 | 8005.6 | 1.62 | 3966.08 | G300E | 16211340 | 127.2 | G300E | 0 | 0
266 | Story11 | D83 | 32 MPa RC Column (45 cm x 45 cm) | Column | 32MPa | Concrete Rectangular | 450 | 450 | 2025 | 8005.6 | 1.62 | 3966.08 | G300E | 85507813.6 | 670.93 | G300E | 0 | 0
267 | Story11 | D84 | 32 MPa RC Column (45 cm x 45 cm) | Column | 32MPa | Concrete Rectangular | 450 | 450 | 2025 | 5940.5 | 1.2 | 2943 | G300E | 39473137.38 | 309.72 | G300E | 2806886.25 | 22.02
268 | Story11 | D85 | 32 MPa RC Column (45 cm x 45 cm) | Column | 32MPa | Concrete Rectangular | 450 | 450 | 2025 | 5940.5 | 1.2 | 2943 | G300E | 38558300.38 | 302.54 | G300E | 2806886.25 | 22.02
269 | Story11 | D86 | 32 MPa RC Column (45 cm x 45 cm) | Column | 32MPa | Concrete Rectangular | 450 | 450 | 2025 | 8005.6 | 1.62 | 3966.08 | G300E | 51910311.8 | 407.31 | G300E | 3782646 | 29.68
270 | Story11 | D87 | 32 MPa RC Column (45 cm x 45 cm) | Column | 32MPa | Concrete Rectangular | 450 | 450 | 2025 | 8005.6 | 1.62 | 3966.08 | G300E | 16219345.6 | 127.26 | G300E | 0 | 0
271 | Story11 | D88 | 32 MPa RC Column (45 cm x 45 cm) | Column | 32MPa | Concrete Rectangular | 450 | 450 | 2025 | 8005.6 | 1.62 | 3966.08 | G300E | 23524455.6 | 184.58 | G300E | 0 | 0
272 | Story11 | D89 | 32 MPa RC Column (45 cm x 45 cm) | Column | 32MPa | Concrete Rectangular | 450 | 450 | 2025 | 5940.5 | 1.2 | 2943 | G300E | 12029512.5 | 94.39 | G300E | 0 | 0
273 | Story11 | D9 | 32 MPa RC Column (45 cm x 45 cm) | Column | 32MPa | Concrete Rectangular | 450 | 450 | 2025 | 8005.6 | 1.62 | 3966.08 | G300E | 16211340 | 127.2 | G300E | 0 | 0
274 | Story11 | D90 | 32 MPa RC Column (45 cm x 45 cm) | Column | 32MPa | Concrete Rectangular | 450 | 450 | 2025 | 5940.5 | 1.2 | 2943 | G300E | 12029512.5 | 94.39 | G300E | 0 | 0
275 | Story11 | D91 | 32 MPa RC Column (45 cm x 45 cm) | Column | 32MPa | Concrete Rectangular | 450 | 450 | 2025 | 5940.5 | 1.2 | 2943 | G300E | 18910096.62 | 148.38 | G300E | 350860.78 | 2.75
276 | Story11 | D92 | 32 MPa RC Column (45 cm x 45 cm) | Column | 32MPa | Concrete Rectangular | 450 | 450 | 2025 | 5940.5 | 1.2 | 2943 | G300E | 18641289 | 146.27 | G300E | 350860.78 | 2.75
277 | Story11 | D93 | 32 MPa RC Column (45 cm x 45 cm) | Column | 32MPa | Concrete Rectangular | 450 | 450 | 2025 | 5940.5 | 1.2 | 2943 | G300E | 12029512.5 | 94.39 | G300E | 0 | 0
278 | Story11 | D94 | 32 MPa RC Column (45 cm x 45 cm) | Column | 32MPa | Concrete Rectangular | 450 | 450 | 2025 | 5940.5 | 1.2 | 2943 | G300E | 12029512.5 | 94.39 | G300E | 0 | 0
279 | Story11 | D95 | 32 MPa RC Column (45 cm x 45 cm) | Column | 32MPa | Concrete Rectangular | 450 | 450 | 2025 | 5940.5 | 1.2 | 2943 | G300E | 12029512.5 | 94.39 | G300E | 0 | 0
280 | Story11 | D96 | 32 MPa RC Column (45 cm x 45 cm) | Column | 32MPa | Concrete Rectangular | 450 | 450 | 2025 | 5940.5 | 1.2 | 2943 | G300E | 12029512.5 | 94.39 | G300E | 0 | 0
281 | Story11 | D97 | 32 MPa RC Column (45 cm x 45 cm) | Column | 32MPa | Concrete Rectangular | 450 | 450 | 2025 | 5940.5 | 1.2 | 2943 | G300E | 12029512.5 | 94.39 | G300E | 0 | 0
282 | Story11 | D98 | 32 MPa RC Column (45 cm x 45 cm) | Column | 32MPa | Concrete Rectangular | 450 | 450 | 2025 | 8005.6 | 1.62 | 3966.08 | G300E | 16211340 | 127.2 | G300E | 0 | 0
283 | Story11 | D99 | 32 MPa RC Column (45 cm x 45 cm) | Column | 32MPa | Concrete Rectangular | 450 | 450 | 2025 | 8005.6 | 1.62 | 3966.08 | G300E | 16211340 | 127.2 | G300E | 0 | 0
284 | Story12 | C1 | 32 MPa RC Column (42.5 cm x 42.5 cm) | Column | 32MPa | Concrete Rectangular | 425 | 425 | 1806.3 | 3150 | 0.57 | 1391.97 | G300E | 5688900 | 44.64 | G300E | 0 | 0
285 | Story12 | C10 | 32 MPa RC Column (42.5 cm x 42.5 cm) | Column | 32MPa | Concrete Rectangular | 425 | 425 | 1806.3 | 3150 | 0.57 | 1391.97 | G300E | 24879750 | 195.22 | G300E | 0 | 0
286 | Story12 | C11 | 32 MPa RC Column (42.5 cm x 42.5 cm) | Column | 32MPa | Concrete Rectangular | 425 | 425 | 1806.3 | 3150 | 0.57 | 1391.97 | G300E | 22641150 | 177.65 | G300E | 0 | 0
287 | Story12 | C12 | 32 MPa RC Column (42.5 cm x 42.5 cm) | Column | 32MPa | Concrete Rectangular | 425 | 425 | 1806.3 | 3150 | 0.57 | 1391.97 | G300E | 12527550 | 98.3 | G300E | 0 | 0
288 | Story12 | C13 | 32 MPa RC Column (42.5 cm x 42.5 cm) | Column | 32MPa | Concrete Rectangular | 425 | 425 | 1806.3 | 3150 | 0.57 | 1391.97 | G300E | 12539100 | 98.39 | G300E | 0 | 0
289 | Story12 | C14 | 32 MPa RC Column (42.5 cm x 42.5 cm) | Column | 32MPa | Concrete Rectangular | 425 | 425 | 1806.3 | 3150 | 0.57 | 1391.97 | G300E | 22647450 | 177.7 | G300E | 0 | 0
290 | Story12 | C15 | 32 MPa RC Column (42.5 cm x 42.5 cm) | Column | 32MPa | Concrete Rectangular | 425 | 425 | 1806.3 | 3150 | 0.57 | 1391.97 | G300E | 24890250 | 195.3 | G300E | 0 | 0
291 | Story12 | C16 | 32 MPa RC Column (42.5 cm x 42.5 cm) | Column | 32MPa | Concrete Rectangular | 425 | 425 | 1806.3 | 3150 | 0.57 | 1391.97 | G300E | 5688900 | 44.64 | G300E | 0 | 0
292 | Story12 | C17 | 32 MPa RC Column (42.5 cm x 42.5 cm) | Column | 32MPa | Concrete Rectangular | 425 | 425 | 1806.3 | 3150 | 0.57 | 1391.97 | G300E | 5688900 | 44.64 | G300E | 0 | 0
293 | Story12 | C18 | 32 MPa RC Column (42.5 cm x 42.5 cm) | Column | 32MPa | Concrete Rectangular | 425 | 425 | 1806.3 | 3150 | 0.57 | 1391.97 | G300E | 24495450 | 192.2 | G300E | 0 | 0
294 | Story12 | C19 | 32 MPa RC Column (42.5 cm x 42.5 cm) | Column | 32MPa | Concrete Rectangular | 425 | 425 | 1806.3 | 3150 | 0.57 | 1391.97 | G300E | 20671350 | 162.2 | G300E | 0 | 0
295 | Story12 | C2 | 32 MPa RC Column (42.5 cm x 42.5 cm) | Column | 32MPa | Concrete Rectangular | 425 | 425 | 1806.3 | 3150 | 0.57 | 1391.97 | G300E | 6338850 | 49.74 | G300E | 0 | 0
296 | Story12 | C20 | 32 MPa RC Column (42.5 cm x 42.5 cm) | Column | 32MPa | Concrete Rectangular | 425 | 425 | 1806.3 | 3150 | 0.57 | 1391.97 | G300E | 5735100 | 45 | G300E | 0 | 0
297 | Story12 | C21 | 32 MPa RC Column (42.5 cm x 42.5 cm) | Column | 32MPa | Concrete Rectangular | 425 | 425 | 1806.3 | 3150 | 0.57 | 1391.97 | G300E | 5696250 | 44.69 | G300E | 0 | 0
298 | Story12 | C22 | 32 MPa RC Column (42.5 cm x 42.5 cm) | Column | 32MPa | Concrete Rectangular | 425 | 425 | 1806.3 | 3150 | 0.57 | 1391.97 | G300E | 20689200 | 162.34 | G300E | 0 | 0
299 | Story12 | C23 | 32 MPa RC Column (42.5 cm x 42.5 cm) | Column | 32MPa | Concrete Rectangular | 425 | 425 | 1806.3 | 3150 | 0.57 | 1391.97 | G300E | 24504900 | 192.27 | G300E | 0 | 0
300 | Story12 | C24 | 32 MPa RC Column (42.5 cm x 42.5 cm) | Column | 32MPa | Concrete Rectangular | 425 | 425 | 1806.3 | 3150 | 0.57 | 1391.97 | G300E | 5688900 | 44.64 | G300E | 0 | 0
301 | Story12 | C25 | 32 MPa RC Column (42.5 cm x 42.5 cm) | Column | 32MPa | Concrete Rectangular | 425 | 425 | 1806.3 | 3150 | 0.57 | 1391.97 | G300E | 5688900 | 44.64 | G300E | 0 | 0
302 | Story12 | C26 | 32 MPa RC Column (42.5 cm x 42.5 cm) | Column | 32MPa | Concrete Rectangular | 425 | 425 | 1806.3 | 3150 | 0.57 | 1391.97 | G300E | 17401650 | 136.54 | G300E | 0 | 0
303 | Story12 | C27 | 32 MPa RC Column (42.5 cm x 42.5 cm) | Column | 32MPa | Concrete Rectangular | 425 | 425 | 1806.3 | 3150 | 0.57 | 1391.97 | G300E | 11660250 | 91.49 | G300E | 0 | 0
304 | Story12 | C3 | 32 MPa RC Column (42.5 cm x 42.5 cm) | Column | 32MPa | Concrete Rectangular | 425 | 425 | 1806.3 | 3150 | 0.57 | 1391.97 | G300E | 5688900 | 44.64 | G300E | 0 | 0
305 | Story12 | C30 | 32 MPa RC Column (42.5 cm x 42.5 cm) | Column | 32MPa | Concrete Rectangular | 425 | 425 | 1806.3 | 3150 | 0.57 | 1391.97 | G300E | 11668650 | 91.56 | G300E | 0 | 0
306 | Story12 | C31 | 32 MPa RC Column (42.5 cm x 42.5 cm) | Column | 32MPa | Concrete Rectangular | 425 | 425 | 1806.3 | 3150 | 0.57 | 1391.97 | G300E | 17403750 | 136.56 | G300E | 0 | 0
307 | Story12 | C32 | 32 MPa RC Column (42.5 cm x 42.5 cm) | Column | 32MPa | Concrete Rectangular | 425 | 425 | 1806.3 | 3150 | 0.57 | 1391.97 | G300E | 5688900 | 44.64 | G300E | 0 | 0
308 | Story12 | C33 | 32 MPa RC Column (42.5 cm x 42.5 cm) | Column | 32MPa | Concrete Rectangular | 425 | 425 | 1806.3 | 3150 | 0.57 | 1391.97 | G300E | 5688900 | 44.64 | G300E | 0 | 0
309 | Story12 | C34 | 32 MPa RC Column (42.5 cm x 42.5 cm) | Column | 32MPa | Concrete Rectangular | 425 | 425 | 1806.3 | 3150 | 0.57 | 1391.97 | G300E | 17404800 | 136.56 | G300E | 0 | 0
310 | Story12 | C35 | 32 MPa RC Column (42.5 cm x 42.5 cm) | Column | 32MPa | Concrete Rectangular | 425 | 425 | 1806.3 | 3150 | 0.57 | 1391.97 | G300E | 11667600 | 91.55 | G300E | 0 | 0
311 | Story12 | C38 | 32 MPa RC Column (42.5 cm x 42.5 cm) | Column | 32MPa | Concrete Rectangular | 425 | 425 | 1806.3 | 3150 | 0.57 | 1391.97 | G300E | 11668650 | 91.56 | G300E | 0 | 0
312 | Story12 | C39 | 32 MPa RC Column (42.5 cm x 42.5 cm) | Column | 32MPa | Concrete Rectangular | 425 | 425 | 1806.3 | 3150 | 0.57 | 1391.97 | G300E | 17403750 | 136.56 | G300E | 0 | 0
313 | Story12 | C4 | 32 MPa RC Column (42.5 cm x 42.5 cm) | Column | 32MPa | Concrete Rectangular | 425 | 425 | 1806.3 | 3150 | 0.57 | 1391.97 | G300E | 5688900 | 44.64 | G300E | 0 | 0
314 | Story12 | C40 | 32 MPa RC Column (42.5 cm x 42.5 cm) | Column | 32MPa | Concrete Rectangular | 425 | 425 | 1806.3 | 3150 | 0.57 | 1391.97 | G300E | 5688900 | 44.64 | G300E | 0 | 0
315 | Story12 | C41 | 32 MPa RC Column (42.5 cm x 42.5 cm) | Column | 32MPa | Concrete Rectangular | 425 | 425 | 1806.3 | 3150 | 0.57 | 1391.97 | G300E | 5688900 | 44.64 | G300E | 0 | 0
316 | Story12 | C42 | 32 MPa RC Column (42.5 cm x 42.5 cm) | Column | 32MPa | Concrete Rectangular | 425 | 425 | 1806.3 | 3150 | 0.57 | 1391.97 | G300E | 24504900 | 192.27 | G300E | 0 | 0
317 | Story12 | C43 | 32 MPa RC Column (42.5 cm x 42.5 cm) | Column | 32MPa | Concrete Rectangular | 425 | 425 | 1806.3 | 3150 | 0.57 | 1391.97 | G300E | 20689200 | 162.34 | G300E | 0 | 0
318 | Story12 | C44 | 32 MPa RC Column (42.5 cm x 42.5 cm) | Column | 32MPa | Concrete Rectangular | 425 | 425 | 1806.3 | 3150 | 0.57 | 1391.97 | G300E | 5712000 | 44.82 | G300E | 0 | 0
319 | Story12 | C45 | 32 MPa RC Column (42.5 cm x 42.5 cm) | Column | 32MPa | Concrete Rectangular | 425 | 425 | 1806.3 | 3150 | 0.57 | 1391.97 | G300E | 5710950 | 44.81 | G300E | 0 | 0
320 | Story12 | C46 | 32 MPa RC Column (42.5 cm x 42.5 cm) | Column | 32MPa | Concrete Rectangular | 425 | 425 | 1806.3 | 3150 | 0.57 | 1391.97 | G300E | 20689200 | 162.34 | G300E | 0 | 0
321 | Story12 | C47 | 32 MPa RC Column (42.5 cm x 42.5 cm) | Column | 32MPa | Concrete Rectangular | 425 | 425 | 1806.3 | 3150 | 0.57 | 1391.97 | G300E | 24504900 | 192.27 | G300E | 0 | 0
322 | Story12 | C48 | 32 MPa RC Column (42.5 cm x 42.5 cm) | Column | 32MPa | Concrete Rectangular | 425 | 425 | 1806.3 | 3150 | 0.57 | 1391.97 | G300E | 5688900 | 44.64 | G300E | 0 | 0
323 | Story12 | C49 | 32 MPa RC Column (42.5 cm x 42.5 cm) | Column | 32MPa | Concrete Rectangular | 425 | 425 | 1806.3 | 3150 | 0.57 | 1391.97 | G300E | 5688900 | 44.64 | G300E | 0 | 0
324 | Story12 | C5 | 32 MPa RC Column (42.5 cm x 42.5 cm) | Column | 32MPa | Concrete Rectangular | 425 | 425 | 1806.3 | 3150 | 0.57 | 1391.97 | G300E | 5688900 | 44.64 | G300E | 0 | 0
325 | Story12 | C50 | 32 MPa RC Column (42.5 cm x 42.5 cm) | Column | 32MPa | Concrete Rectangular | 425 | 425 | 1806.3 | 3150 | 0.57 | 1391.97 | G300E | 24892350 | 195.31 | G300E | 0 | 0
326 | Story12 | C51 | 32 MPa RC Column (42.5 cm x 42.5 cm) | Column | 32MPa | Concrete Rectangular | 425 | 425 | 1806.3 | 3150 | 0.57 | 1391.97 | G300E | 22647450 | 177.7 | G300E | 0 | 0
327 | Story12 | C52 | 32 MPa RC Column (42.5 cm x 42.5 cm) | Column | 32MPa | Concrete Rectangular | 425 | 425 | 1806.3 | 3150 | 0.57 | 1391.97 | G300E | 12549600 | 98.47 | G300E | 0 | 0
328 | Story12 | C53 | 32 MPa RC Column (42.5 cm x 42.5 cm) | Column | 32MPa | Concrete Rectangular | 425 | 425 | 1806.3 | 3150 | 0.57 | 1391.97 | G300E | 12549600 | 98.47 | G300E | 0 | 0
329 | Story12 | C54 | 32 MPa RC Column (42.5 cm x 42.5 cm) | Column | 32MPa | Concrete Rectangular | 425 | 425 | 1806.3 | 3150 | 0.57 | 1391.97 | G300E | 22647450 | 177.7 | G300E | 0 | 0
330 | Story12 | C55 | 32 MPa RC Column (42.5 cm x 42.5 cm) | Column | 32MPa | Concrete Rectangular | 425 | 425 | 1806.3 | 3150 | 0.57 | 1391.97 | G300E | 24890250 | 195.3 | G300E | 0 | 0
331 | Story12 | C56 | 32 MPa RC Column (42.5 cm x 42.5 cm) | Column | 32MPa | Concrete Rectangular | 425 | 425 | 1806.3 | 3150 | 0.57 | 1391.97 | G300E | 5688900 | 44.64 | G300E | 0 | 0
332 | Story12 | C57 | 32 MPa RC Column (42.5 cm x 42.5 cm) | Column | 32MPa | Concrete Rectangular | 425 | 425 | 1806.3 | 3150 | 0.57 | 1391.97 | G300E | 5688900 | 44.64 | G300E | 0 | 0
333 | Story12 | C58 | 32 MPa RC Column (42.5 cm x 42.5 cm) | Column | 32MPa | Concrete Rectangular | 425 | 425 | 1806.3 | 3150 | 0.57 | 1391.97 | G300E | 6168750 | 48.4 | G300E | 0 | 0
334 | Story12 | C59 | 32 MPa RC Column (42.5 cm x 42.5 cm) | Column | 32MPa | Concrete Rectangular | 425 | 425 | 1806.3 | 3150 | 0.57 | 1391.97 | G300E | 5688900 | 44.64 | G300E | 0 | 0
335 | Story12 | C6 | 32 MPa RC Column (42.5 cm x 42.5 cm) | Column | 32MPa | Concrete Rectangular | 425 | 425 | 1806.3 | 3150 | 0.57 | 1391.97 | G300E | 5688900 | 44.64 | G300E | 0 | 0
336 | Story12 | C60 | 32 MPa RC Column (42.5 cm x 42.5 cm) | Column | 32MPa | Concrete Rectangular | 425 | 425 | 1806.3 | 3150 | 0.57 | 1391.97 | G300E | 5688900 | 44.64 | G300E | 0 | 0
337 | Story12 | C61 | 32 MPa RC Column (42.5 cm x 42.5 cm) | Column | 32MPa | Concrete Rectangular | 425 | 425 | 1806.3 | 3150 | 0.57 | 1391.97 | G300E | 5688900 | 44.64 | G300E | 0 | 0
338 | Story12 | C62 | 32 MPa RC Column (42.5 cm x 42.5 cm) | Column | 32MPa | Concrete Rectangular | 425 | 425 | 1806.3 | 3150 | 0.57 | 1391.97 | G300E | 5688900 | 44.64 | G300E | 0 | 0
339 | Story12 | C63 | 32 MPa RC Column (42.5 cm x 42.5 cm) | Column | 32MPa | Concrete Rectangular | 425 | 425 | 1806.3 | 3150 | 0.57 | 1391.97 | G300E | 6136200 | 48.15 | G300E | 0 | 0
340 | Story12 | C64 | 32 MPa RC Column (42.5 cm x 42.5 cm) | Column | 32MPa | Concrete Rectangular | 425 | 425 | 1806.3 | 3150 | 0.57 | 1391.97 | G300E | 5688900 | 44.64 | G300E | 0 | 0
341 | Story12 | C7 | 32 MPa RC Column (42.5 cm x 42.5 cm) | Column | 32MPa | Concrete Rectangular | 425 | 425 | 1806.3 | 3150 | 0.57 | 1391.97 | G300E | 6157200 | 48.31 | G300E | 0 | 0
342 | Story12 | C8 | 32 MPa RC Column (42.5 cm x 42.5 cm) | Column | 32MPa | Concrete Rectangular | 425 | 425 | 1806.3 | 3150 | 0.57 | 1391.97 | G300E | 5688900 | 44.64 | G300E | 0 | 0
343 | Story12 | C9 | 32 MPa RC Column (42.5 cm x 42.5 cm) | Column | 32MPa | Concrete Rectangular | 425 | 425 | 1806.3 | 3150 | 0.57 | 1391.97 | G300E | 5688900 | 44.64 | G300E | 0 | 0
344 | Story13 | C1 | 32 MPa RC Column (37.5 cm x 37.5 cm) | Column | 32MPa | Concrete Rectangular | 375 | 375 | 1406.3 | 3125 | 0.44 | 1075.11 | G300E | 4393750 | 34.47 | G300E | 0 | 0
345 | Story13 | C10 | 32 MPa RC Column (37.5 cm x 37.5 cm) | Column | 32MPa | Concrete Rectangular | 375 | 375 | 1406.3 | 3125 | 0.44 | 1075.11 | G300E | 29508333.33 | 231.53 | G300E | 0 | 0
346 | Story13 | C11 | 32 MPa RC Column (37.5 cm x 37.5 cm) | Column | 32MPa | Concrete Rectangular | 375 | 375 | 1406.3 | 3125 | 0.44 | 1075.11 | G300E | 27118750 | 212.78 | G300E | 0 | 0
347 | Story13 | C12 | 32 MPa RC Column (37.5 cm x 37.5 cm) | Column | 32MPa | Concrete Rectangular | 375 | 375 | 1406.3 | 3125 | 0.44 | 1075.11 | G300E | 15702083.33 | 123.2 | G300E | 0 | 0
348 | Story13 | C13 | 32 MPa RC Column (37.5 cm x 37.5 cm) | Column | 32MPa | Concrete Rectangular | 375 | 375 | 1406.3 | 3125 | 0.44 | 1075.11 | G300E | 15708333.33 | 123.25 | G300E | 0 | 0
349 | Story13 | C14 | 32 MPa RC Column (37.5 cm x 37.5 cm) | Column | 32MPa | Concrete Rectangular | 375 | 375 | 1406.3 | 3125 | 0.44 | 1075.11 | G300E | 27120833.33 | 212.8 | G300E | 0 | 0
350 | Story13 | C15 | 32 MPa RC Column (37.5 cm x 37.5 cm) | Column | 32MPa | Concrete Rectangular | 375 | 375 | 1406.3 | 3125 | 0.44 | 1075.11 | G300E | 29519791.67 | 231.62 | G300E | 0 | 0
351 | Story13 | C16 | 32 MPa RC Column (37.5 cm x 37.5 cm) | Column | 32MPa | Concrete Rectangular | 375 | 375 | 1406.3 | 3125 | 0.44 | 1075.11 | G300E | 11114583.33 | 87.21 | G300E | 0 | 0
352 | Story13 | C17 | 32 MPa RC Column (37.5 cm x 37.5 cm) | Column | 32MPa | Concrete Rectangular | 375 | 375 | 1406.3 | 3125 | 0.44 | 1075.11 | G300E | 10398958.33 | 81.59 | G300E | 0 | 0
353 | Story13 | C18 | 32 MPa RC Column (37.5 cm x 37.5 cm) | Column | 32MPa | Concrete Rectangular | 375 | 375 | 1406.3 | 3125 | 0.44 | 1075.11 | G300E | 28977083.33 | 227.36 | G300E | 0 | 0
354 | Story13 | C19 | 32 MPa RC Column (37.5 cm x 37.5 cm) | Column | 32MPa | Concrete Rectangular | 375 | 375 | 1406.3 | 3125 | 0.44 | 1075.11 | G300E | 25276041.67 | 198.33 | G300E | 0 | 0
355 | Story13 | C2 | 32 MPa RC Column (37.5 cm x 37.5 cm) | Column | 32MPa | Concrete Rectangular | 375 | 375 | 1406.3 | 3125 | 0.44 | 1075.11 | G300E | 11928125 | 93.59 | G300E | 0 | 0
356 | Story13 | C20 | 32 MPa RC Column (37.5 cm x 37.5 cm) | Column | 32MPa | Concrete Rectangular | 375 | 375 | 1406.3 | 3125 | 0.44 | 1075.11 | G300E | 9869791.67 | 77.44 | G300E | 0 | 0
357 | Story13 | C21 | 32 MPa RC Column (37.5 cm x 37.5 cm) | Column | 32MPa | Concrete Rectangular | 375 | 375 | 1406.3 | 3125 | 0.44 | 1075.11 | G300E | 9770833.33 | 76.67 | G300E | 0 | 0
358 | Story13 | C22 | 32 MPa RC Column (37.5 cm x 37.5 cm) | Column | 32MPa | Concrete Rectangular | 375 | 375 | 1406.3 | 3125 | 0.44 | 1075.11 | G300E | 25289583.33 | 198.43 | G300E | 0 | 0
359 | Story13 | C23 | 32 MPa RC Column (37.5 cm x 37.5 cm) | Column | 32MPa | Concrete Rectangular | 375 | 375 | 1406.3 | 3125 | 0.44 | 1075.11 | G300E | 28986458.33 | 227.44 | G300E | 0 | 0
360 | Story13 | C24 | 32 MPa RC Column (37.5 cm x 37.5 cm) | Column | 32MPa | Concrete Rectangular | 375 | 375 | 1406.3 | 3125 | 0.44 | 1075.11 | G300E | 10395833.33 | 81.57 | G300E | 0 | 0
361 | Story13 | C25 | 32 MPa RC Column (37.5 cm x 37.5 cm) | Column | 32MPa | Concrete Rectangular | 375 | 375 | 1406.3 | 3125 | 0.44 | 1075.11 | G300E | 7992708.33 | 62.71 | G300E | 0 | 0
362 | Story13 | C26 | 32 MPa RC Column (37.5 cm x 37.5 cm) | Column | 32MPa | Concrete Rectangular | 375 | 375 | 1406.3 | 3125 | 0.44 | 1075.11 | G300E | 20232291.67 | 158.75 | G300E | 0 | 0
363 | Story13 | C27 | 32 MPa RC Column (37.5 cm x 37.5 cm) | Column | 32MPa | Concrete Rectangular | 375 | 375 | 1406.3 | 3125 | 0.44 | 1075.11 | G300E | 15018750 | 117.84 | G300E | 0 | 0
364 | Story13 | C3 | 32 MPa RC Column (37.5 cm x 37.5 cm) | Column | 32MPa | Concrete Rectangular | 375 | 375 | 1406.3 | 3125 | 0.44 | 1075.11 | G300E | 10047916.67 | 78.84 | G300E | 0 | 0
365 | Story13 | C30 | 32 MPa RC Column (37.5 cm x 37.5 cm) | Column | 32MPa | Concrete Rectangular | 375 | 375 | 1406.3 | 3125 | 0.44 | 1075.11 | G300E | 15025000 | 117.89 | G300E | 0 | 0
366 | Story13 | C31 | 32 MPa RC Column (37.5 cm x 37.5 cm) | Column | 32MPa | Concrete Rectangular | 375 | 375 | 1406.3 | 3125 | 0.44 | 1075.11 | G300E | 20234375 | 158.77 | G300E | 0 | 0
367 | Story13 | C32 | 32 MPa RC Column (37.5 cm x 37.5 cm) | Column | 32MPa | Concrete Rectangular | 375 | 375 | 1406.3 | 3125 | 0.44 | 1075.11 | G300E | 7992708.33 | 62.71 | G300E | 0 | 0
368 | Story13 | C33 | 32 MPa RC Column (37.5 cm x 37.5 cm) | Column | 32MPa | Concrete Rectangular | 375 | 375 | 1406.3 | 3125 | 0.44 | 1075.11 | G300E | 7992708.33 | 62.71 | G300E | 0 | 0
369 | Story13 | C34 | 32 MPa RC Column (37.5 cm x 37.5 cm) | Column | 32MPa | Concrete Rectangular | 375 | 375 | 1406.3 | 3125 | 0.44 | 1075.11 | G300E | 20234375 | 158.77 | G300E | 0 | 0
370 | Story13 | C35 | 32 MPa RC Column (37.5 cm x 37.5 cm) | Column | 32MPa | Concrete Rectangular | 375 | 375 | 1406.3 | 3125 | 0.44 | 1075.11 | G300E | 15025000 | 117.89 | G300E | 0 | 0
371 | Story13 | C38 | 32 MPa RC Column (37.5 cm x 37.5 cm) | Column | 32MPa | Concrete Rectangular | 375 | 375 | 1406.3 | 3125 | 0.44 | 1075.11 | G300E | 15025000 | 117.89 | G300E | 0 | 0
372 | Story13 | C39 | 32 MPa RC Column (37.5 cm x 37.5 cm) | Column | 32MPa | Concrete Rectangular | 375 | 375 | 1406.3 | 3125 | 0.44 | 1075.11 | G300E | 20234375 | 158.77 | G300E | 0 | 0
373 | Story13 | C4 | 32 MPa RC Column (37.5 cm x 37.5 cm) | Column | 32MPa | Concrete Rectangular | 375 | 375 | 1406.3 | 3125 | 0.44 | 1075.11 | G300E | 4393750 | 34.47 | G300E | 0 | 0
374 | Story13 | C40 | 32 MPa RC Column (37.5 cm x 37.5 cm) | Column | 32MPa | Concrete Rectangular | 375 | 375 | 1406.3 | 3125 | 0.44 | 1075.11 | G300E | 7992708.33 | 62.71 | G300E | 0 | 0
375 | Story13 | C41 | 32 MPa RC Column (37.5 cm x 37.5 cm) | Column | 32MPa | Concrete Rectangular | 375 | 375 | 1406.3 | 3125 | 0.44 | 1075.11 | G300E | 10395833.33 | 81.57 | G300E | 0 | 0
376 | Story13 | C42 | 32 MPa RC Column (37.5 cm x 37.5 cm) | Column | 32MPa | Concrete Rectangular | 375 | 375 | 1406.3 | 3125 | 0.44 | 1075.11 | G300E | 28986458.33 | 227.44 | G300E | 0 | 0
377 | Story13 | C43 | 32 MPa RC Column (37.5 cm x 37.5 cm) | Column | 32MPa | Concrete Rectangular | 375 | 375 | 1406.3 | 3125 | 0.44 | 1075.11 | G300E | 25289583.33 | 198.43 | G300E | 0 | 0
378 | Story13 | C44 | 32 MPa RC Column (37.5 cm x 37.5 cm) | Column | 32MPa | Concrete Rectangular | 375 | 375 | 1406.3 | 3125 | 0.44 | 1075.11 | G300E | 9804166.67 | 76.93 | G300E | 0 | 0
379 | Story13 | C45 | 32 MPa RC Column (37.5 cm x 37.5 cm) | Column | 32MPa | Concrete Rectangular | 375 | 375 | 1406.3 | 3125 | 0.44 | 1075.11 | G300E | 9802083.33 | 76.91 | G300E | 0 | 0
380 | Story13 | C46 | 32 MPa RC Column (37.5 cm x 37.5 cm) | Column | 32MPa | Concrete Rectangular | 375 | 375 | 1406.3 | 3125 | 0.44 | 1075.11 | G300E | 25289583.33 | 198.43 | G300E | 0 | 0
381 | Story13 | C47 | 32 MPa RC Column (37.5 cm x 37.5 cm) | Column | 32MPa | Concrete Rectangular | 375 | 375 | 1406.3 | 3125 | 0.44 | 1075.11 | G300E | 28986458.33 | 227.44 | G300E | 0 | 0
382 | Story13 | C48 | 32 MPa RC Column (37.5 cm x 37.5 cm) | Column | 32MPa | Concrete Rectangular | 375 | 375 | 1406.3 | 3125 | 0.44 | 1075.11 | G300E | 10397916.67 | 81.59 | G300E | 0 | 0
383 | Story13 | C49 | 32 MPa RC Column (37.5 cm x 37.5 cm) | Column | 32MPa | Concrete Rectangular | 375 | 375 | 1406.3 | 3125 | 0.44 | 1075.11 | G300E | 11113541.67 | 87.2 | G300E | 0 | 0
384 | Story13 | C5 | 32 MPa RC Column (37.5 cm x 37.5 cm) | Column | 32MPa | Concrete Rectangular | 375 | 375 | 1406.3 | 3125 | 0.44 | 1075.11 | G300E | 4393750 | 34.47 | G300E | 0 | 0
385 | Story13 | C50 | 32 MPa RC Column (37.5 cm x 37.5 cm) | Column | 32MPa | Concrete Rectangular | 375 | 375 | 1406.3 | 3125 | 0.44 | 1075.11 | G300E | 29520833.33 | 231.63 | G300E | 0 | 0
386 | Story13 | C51 | 32 MPa RC Column (37.5 cm x 37.5 cm) | Column | 32MPa | Concrete Rectangular | 375 | 375 | 1406.3 | 3125 | 0.44 | 1075.11 | G300E | 27119791.67 | 212.79 | G300E | 0 | 0
387 | Story13 | C52 | 32 MPa RC Column (37.5 cm x 37.5 cm) | Column | 32MPa | Concrete Rectangular | 375 | 375 | 1406.3 | 3125 | 0.44 | 1075.11 | G300E | 15717708.33 | 123.33 | G300E | 0 | 0
388 | Story13 | C53 | 32 MPa RC Column (37.5 cm x 37.5 cm) | Column | 32MPa | Concrete Rectangular | 375 | 375 | 1406.3 | 3125 | 0.44 | 1075.11 | G300E | 15717708.33 | 123.33 | G300E | 0 | 0
389 | Story13 | C54 | 32 MPa RC Column (37.5 cm x 37.5 cm) | Column | 32MPa | Concrete Rectangular | 375 | 375 | 1406.3 | 3125 | 0.44 | 1075.11 | G300E | 27119791.67 | 212.79 | G300E | 0 | 0
390 | Story13 | C55 | 32 MPa RC Column (37.5 cm x 37.5 cm) | Column | 32MPa | Concrete Rectangular | 375 | 375 | 1406.3 | 3125 | 0.44 | 1075.11 | G300E | 29518750 | 231.62 | G300E | 0 | 0
391 | Story13 | C56 | 32 MPa RC Column (37.5 cm x 37.5 cm) | Column | 32MPa | Concrete Rectangular | 375 | 375 | 1406.3 | 3125 | 0.44 | 1075.11 | G300E | 11114583.33 | 87.21 | G300E | 0 | 0
392 | Story13 | C57 | 32 MPa RC Column (37.5 cm x 37.5 cm) | Column | 32MPa | Concrete Rectangular | 375 | 375 | 1406.3 | 3125 | 0.44 | 1075.11 | G300E | 4393750 | 34.47 | G300E | 0 | 0
393 | Story13 | C58 | 32 MPa RC Column (37.5 cm x 37.5 cm) | Column | 32MPa | Concrete Rectangular | 375 | 375 | 1406.3 | 3125 | 0.44 | 1075.11 | G300E | 11960416.67 | 93.85 | G300E | 0 | 0
394 | Story13 | C59 | 32 MPa RC Column (37.5 cm x 37.5 cm) | Column | 32MPa | Concrete Rectangular | 375 | 375 | 1406.3 | 3125 | 0.44 | 1075.11 | G300E | 9850000 | 77.29 | G300E | 0 | 0
395 | Story13 | C6 | 32 MPa RC Column (37.5 cm x 37.5 cm) | Column | 32MPa | Concrete Rectangular | 375 | 375 | 1406.3 | 3125 | 0.44 | 1075.11 | G300E | 9850000 | 77.29 | G300E | 0 | 0
396 | Story13 | C60 | 32 MPa RC Column (37.5 cm x 37.5 cm) | Column | 32MPa | Concrete Rectangular | 375 | 375 | 1406.3 | 3125 | 0.44 | 1075.11 | G300E | 4393750 | 34.47 | G300E | 0 | 0
397 | Story13 | C61 | 32 MPa RC Column (37.5 cm x 37.5 cm) | Column | 32MPa | Concrete Rectangular | 375 | 375 | 1406.3 | 3125 | 0.44 | 1075.11 | G300E | 4393750 | 34.47 | G300E | 0 | 0
398 | Story13 | C62 | 32 MPa RC Column (37.5 cm x 37.5 cm) | Column | 32MPa | Concrete Rectangular | 375 | 375 | 1406.3 | 3125 | 0.44 | 1075.11 | G300E | 9850000 | 77.29 | G300E | 0 | 0
399 | Story13 | C63 | 32 MPa RC Column (37.5 cm x 37.5 cm) | Column | 32MPa | Concrete Rectangular | 375 | 375 | 1406.3 | 3125 | 0.44 | 1075.11 | G300E | 11959375 | 93.84 | G300E | 0 | 0
400 | Story13 | C64 | 32 MPa RC Column (37.5 cm x 37.5 cm) | Column | 32MPa | Concrete Rectangular | 375 | 375 | 1406.3 | 3125 | 0.44 | 1075.11 | G300E | 4393750 | 34.47 | G300E | 0 | 0
401 | Story13 | C7 | 32 MPa RC Column (37.5 cm x 37.5 cm) | Column | 32MPa | Concrete Rectangular | 375 | 375 | 1406.3 | 3125 | 0.44 | 1075.11 | G300E | 11960416.67 | 93.85 | G300E | 0 | 0
402 | Story13 | C8 | 32 MPa RC Column (37.5 cm x 37.5 cm) | Column | 32MPa | Concrete Rectangular | 375 | 375 | 1406.3 | 3125 | 0.44 | 1075.11 | G300E | 4393750 | 34.47 | G300E | 0 | 0
403 | Story13 | C9 | 32 MPa RC Column (37.5 cm x 37.5 cm) | Column | 32MPa | Concrete Rectangular | 375 | 375 | 1406.3 | 3125 | 0.44 | 1075.11 | G300E | 11117708.33 | 87.23 | G300E | 0 | 0
404 | Story14 | C1 | 32 MPa RC Column (37.5 cm x 37.5 cm) | Column | 32MPa | Concrete Rectangular | 375 | 375 | 1406.3 | 3125 | 0.44 | 1075.11 | G300E | 4393750 | 34.47 | G300E | 0 | 0
405 | Story14 | C10 | 32 MPa RC Column (37.5 cm x 37.5 cm) | Column | 32MPa | Concrete Rectangular | 375 | 375 | 1406.3 | 3125 | 0.44 | 1075.11 | G300E | 21264583.33 | 166.85 | G300E | 0 | 0
406 | Story14 | C11 | 32 MPa RC Column (37.5 cm x 37.5 cm) | Column | 32MPa | Concrete Rectangular | 375 | 375 | 1406.3 | 3125 | 0.44 | 1075.11 | G300E | 18971875 | 148.86 | G300E | 0 | 0
407 | Story14 | C12 | 32 MPa RC Column (37.5 cm x 37.5 cm) | Column | 32MPa | Concrete Rectangular | 375 | 375 | 1406.3 | 3125 | 0.44 | 1075.11 | G300E | 5905208.33 | 46.33 | G300E | 0 | 0
408 | Story14 | C13 | 32 MPa RC Column (37.5 cm x 37.5 cm) | Column | 32MPa | Concrete Rectangular | 375 | 375 | 1406.3 | 3125 | 0.44 | 1075.11 | G300E | 5911458.33 | 46.38 | G300E | 0 | 0
409 | Story14 | C14 | 32 MPa RC Column (37.5 cm x 37.5 cm) | Column | 32MPa | Concrete Rectangular | 375 | 375 | 1406.3 | 3125 | 0.44 | 1075.11 | G300E | 18971875 | 148.86 | G300E | 0 | 0
410 | Story14 | C15 | 32 MPa RC Column (37.5 cm x 37.5 cm) | Column | 32MPa | Concrete Rectangular | 375 | 375 | 1406.3 | 3125 | 0.44 | 1075.11 | G300E | 21276041.67 | 166.94 | G300E | 0 | 0
411 | Story14 | C16 | 32 MPa RC Column (37.5 cm x 37.5 cm) | Column | 32MPa | Concrete Rectangular | 375 | 375 | 1406.3 | 3125 | 0.44 | 1075.11 | G300E | 8519791.67 | 66.85 | G300E | 0 | 0
412 | Story14 | C17 | 32 MPa RC Column (37.5 cm x 37.5 cm) | Column | 32MPa | Concrete Rectangular | 375 | 375 | 1406.3 | 3125 | 0.44 | 1075.11 | G300E | 8169791.67 | 64.1 | G300E | 0 | 0
413 | Story14 | C18 | 32 MPa RC Column (37.5 cm x 37.5 cm) | Column | 32MPa | Concrete Rectangular | 375 | 375 | 1406.3 | 3125 | 0.44 | 1075.11 | G300E | 20484375 | 160.73 | G300E | 0 | 0
414 | Story14 | C19 | 32 MPa RC Column (37.5 cm x 37.5 cm) | Column | 32MPa | Concrete Rectangular | 375 | 375 | 1406.3 | 3125 | 0.44 | 1075.11 | G300E | 17197916.67 | 134.94 | G300E | 0 | 0
415 | Story14 | C2 | 32 MPa RC Column (37.5 cm x 37.5 cm) | Column | 32MPa | Concrete Rectangular | 375 | 375 | 1406.3 | 3125 | 0.44 | 1075.11 | G300E | 7797916.67 | 61.19 | G300E | 0 | 0
416 | Story14 | C20 | 32 MPa RC Column (37.5 cm x 37.5 cm) | Column | 32MPa | Concrete Rectangular | 375 | 375 | 1406.3 | 3125 | 0.44 | 1075.11 | G300E | 4393750 | 34.47 | G300E | 0 | 0
417 | Story14 | C21 | 32 MPa RC Column (37.5 cm x 37.5 cm) | Column | 32MPa | Concrete Rectangular | 375 | 375 | 1406.3 | 3125 | 0.44 | 1075.11 | G300E | 4393750 | 34.47 | G300E | 0 | 0
418 | Story14 | C22 | 32 MPa RC Column (37.5 cm x 37.5 cm) | Column | 32MPa | Concrete Rectangular | 375 | 375 | 1406.3 | 3125 | 0.44 | 1075.11 | G300E | 17210416.67 | 135.04 | G300E | 0 | 0
419 | Story14 | C23 | 32 MPa RC Column (37.5 cm x 37.5 cm) | Column | 32MPa | Concrete Rectangular | 375 | 375 | 1406.3 | 3125 | 0.44 | 1075.11 | G300E | 20493750 | 160.8 | G300E | 0 | 0
420 | Story14 | C24 | 32 MPa RC Column (37.5 cm x 37.5 cm) | Column | 32MPa | Concrete Rectangular | 375 | 375 | 1406.3 | 3125 | 0.44 | 1075.11 | G300E | 8169791.67 | 64.1 | G300E | 0 | 0
421 | Story14 | C25 | 32 MPa RC Column (37.5 cm x 37.5 cm) | Column | 32MPa | Concrete Rectangular | 375 | 375 | 1406.3 | 3125 | 0.44 | 1075.11 | G300E | 5893750 | 46.24 | G300E | 0 | 0
422 | Story14 | C26 | 32 MPa RC Column (37.5 cm x 37.5 cm) | Column | 32MPa | Concrete Rectangular | 375 | 375 | 1406.3 | 3125 | 0.44 | 1075.11 | G300E | 10122916.67 | 79.43 | G300E | 0 | 0
423 | Story14 | C27 | 32 MPa RC Column (37.5 cm x 37.5 cm) | Column | 32MPa | Concrete Rectangular | 375 | 375 | 1406.3 | 3125 | 0.44 | 1075.11 | G300E | 5305208.33 | 41.63 | G300E | 0 | 0
424 | Story14 | C3 | 32 MPa RC Column (37.5 cm x 37.5 cm) | Column | 32MPa | Concrete Rectangular | 375 | 375 | 1406.3 | 3125 | 0.44 | 1075.11 | G300E | 6582291.67 | 51.65 | G300E | 0 | 0
425 | Story14 | C30 | 32 MPa RC Column (37.5 cm x 37.5 cm) | Column | 32MPa | Concrete Rectangular | 375 | 375 | 1406.3 | 3125 | 0.44 | 1075.11 | G300E | 5309375 | 41.66 | G300E | 0 | 0
426 | Story14 | C31 | 32 MPa RC Column (37.5 cm x 37.5 cm) | Column | 32MPa | Concrete Rectangular | 375 | 375 | 1406.3 | 3125 | 0.44 | 1075.11 | G300E | 10125000 | 79.44 | G300E | 0 | 0
427 | Story14 | C32 | 32 MPa RC Column (37.5 cm x 37.5 cm) | Column | 32MPa | Concrete Rectangular | 375 | 375 | 1406.3 | 3125 | 0.44 | 1075.11 | G300E | 5893750 | 46.24 | G300E | 0 | 0
428 | Story14 | C33 | 32 MPa RC Column (37.5 cm x 37.5 cm) | Column | 32MPa | Concrete Rectangular | 375 | 375 | 1406.3 | 3125 | 0.44 | 1075.11 | G300E | 5893750 | 46.24 | G300E | 0 | 0
429 | Story14 | C34 | 32 MPa RC Column (37.5 cm x 37.5 cm) | Column | 32MPa | Concrete Rectangular | 375 | 375 | 1406.3 | 3125 | 0.44 | 1075.11 | G300E | 10126041.67 | 79.45 | G300E | 0 | 0
430 | Story14 | C35 | 32 MPa RC Column (37.5 cm x 37.5 cm) | Column | 32MPa | Concrete Rectangular | 375 | 375 | 1406.3 | 3125 | 0.44 | 1075.11 | G300E | 5308333.33 | 41.65 | G300E | 0 | 0
431 | Story14 | C38 | 32 MPa RC Column (37.5 cm x 37.5 cm) | Column | 32MPa | Concrete Rectangular | 375 | 375 | 1406.3 | 3125 | 0.44 | 1075.11 | G300E | 5309375 | 41.66 | G300E | 0 | 0
432 | Story14 | C39 | 32 MPa RC Column (37.5 cm x 37.5 cm) | Column | 32MPa | Concrete Rectangular | 375 | 375 | 1406.3 | 3125 | 0.44 | 1075.11 | G300E | 10125000 | 79.44 | G300E | 0 | 0
433 | Story14 | C4 | 32 MPa RC Column (37.5 cm x 37.5 cm) | Column | 32MPa | Concrete Rectangular | 375 | 375 | 1406.3 | 3125 | 0.44 | 1075.11 | G300E | 4393750 | 34.47 | G300E | 0 | 0
434 | Story14 | C40 | 32 MPa RC Column (37.5 cm x 37.5 cm) | Column | 32MPa | Concrete Rectangular | 375 | 375 | 1406.3 | 3125 | 0.44 | 1075.11 | G300E | 5893750 | 46.24 | G300E | 0 | 0
435 | Story14 | C41 | 32 MPa RC Column (37.5 cm x 37.5 cm) | Column | 32MPa | Concrete Rectangular | 375 | 375 | 1406.3 | 3125 | 0.44 | 1075.11 | G300E | 8169791.67 | 64.1 | G300E | 0 | 0
436 | Story14 | C42 | 32 MPa RC Column (37.5 cm x 37.5 cm) | Column | 32MPa | Concrete Rectangular | 375 | 375 | 1406.3 | 3125 | 0.44 | 1075.11 | G300E | 20493750 | 160.8 | G300E | 0 | 0
437 | Story14 | C43 | 32 MPa RC Column (37.5 cm x 37.5 cm) | Column | 32MPa | Concrete Rectangular | 375 | 375 | 1406.3 | 3125 | 0.44 | 1075.11 | G300E | 17210416.67 | 135.04 | G300E | 0 | 0
438 | Story14 | C44 | 32 MPa RC Column (37.5 cm x 37.5 cm) | Column | 32MPa | Concrete Rectangular | 375 | 375 | 1406.3 | 3125 | 0.44 | 1075.11 | G300E | 4393750 | 34.47 | G300E | 0 | 0
439 | Story14 | C45 | 32 MPa RC Column (37.5 cm x 37.5 cm) | Column | 32MPa | Concrete Rectangular | 375 | 375 | 1406.3 | 3125 | 0.44 | 1075.11 | G300E | 4393750 | 34.47 | G300E | 0 | 0
440 | Story14 | C46 | 32 MPa RC Column (37.5 cm x 37.5 cm) | Column | 32MPa | Concrete Rectangular | 375 | 375 | 1406.3 | 3125 | 0.44 | 1075.11 | G300E | 17210416.67 | 135.04 | G300E | 0 | 0
441 | Story14 | C47 | 32 MPa RC Column (37.5 cm x 37.5 cm) | Column | 32MPa | Concrete Rectangular | 375 | 375 | 1406.3 | 3125 | 0.44 | 1075.11 | G300E | 20494791.67 | 160.81 | G300E | 0 | 0
442 | Story14 | C48 | 32 MPa RC Column (37.5 cm x 37.5 cm) | Column | 32MPa | Concrete Rectangular | 375 | 375 | 1406.3 | 3125 | 0.44 | 1075.11 | G300E | 8169791.67 | 64.1 | G300E | 0 | 0
443 | Story14 | C49 | 32 MPa RC Column (37.5 cm x 37.5 cm) | Column | 32MPa | Concrete Rectangular | 375 | 375 | 1406.3 | 3125 | 0.44 | 1075.11 | G300E | 8518750 | 66.84 | G300E | 0 | 0
444 | Story14 | C5 | 32 MPa RC Column (37.5 cm x 37.5 cm) | Column | 32MPa | Concrete Rectangular | 375 | 375 | 1406.3 | 3125 | 0.44 | 1075.11 | G300E | 4393750 | 34.47 | G300E | 0 | 0
445 | Story14 | C50 | 32 MPa RC Column (37.5 cm x 37.5 cm) | Column | 32MPa | Concrete Rectangular | 375 | 375 | 1406.3 | 3125 | 0.44 | 1075.11 | G300E | 21276041.67 | 166.94 | G300E | 0 | 0
446 | Story14 | C51 | 32 MPa RC Column (37.5 cm x 37.5 cm) | Column | 32MPa | Concrete Rectangular | 375 | 375 | 1406.3 | 3125 | 0.44 | 1075.11 | G300E | 18971875 | 148.86 | G300E | 0 | 0
447 | Story14 | C52 | 32 MPa RC Column (37.5 cm x 37.5 cm) | Column | 32MPa | Concrete Rectangular | 375 | 375 | 1406.3 | 3125 | 0.44 | 1075.11 | G300E | 5916666.67 | 46.42 | G300E | 0 | 0
448 | Story14 | C53 | 32 MPa RC Column (37.5 cm x 37.5 cm) | Column | 32MPa | Concrete Rectangular | 375 | 375 | 1406.3 | 3125 | 0.44 | 1075.11 | G300E | 5916666.67 | 46.42 | G300E | 0 | 0
449 | Story14 | C54 | 32 MPa RC Column (37.5 cm x 37.5 cm) | Column | 32MPa | Concrete Rectangular | 375 | 375 | 1406.3 | 3125 | 0.44 | 1075.11 | G300E | 18971875 | 148.86 | G300E | 0 | 0
450 | Story14 | C55 | 32 MPa RC Column (37.5 cm x 37.5 cm) | Column | 32MPa | Concrete Rectangular | 375 | 375 | 1406.3 | 3125 | 0.44 | 1075.11 | G300E | 21276041.67 | 166.94 | G300E | 0 | 0
451 | Story14 | C56 | 32 MPa RC Column (37.5 cm x 37.5 cm) | Column | 32MPa | Concrete Rectangular | 375 | 375 | 1406.3 | 3125 | 0.44 | 1075.11 | G300E | 8520833.33 | 66.86 | G300E | 0 | 0
452 | Story14 | C57 | 32 MPa RC Column (37.5 cm x 37.5 cm) | Column | 32MPa | Concrete Rectangular | 375 | 375 | 1406.3 | 3125 | 0.44 | 1075.11 | G300E | 4393750 | 34.47 | G300E | 0 | 0
453 | Story14 | C58 | 32 MPa RC Column (37.5 cm x 37.5 cm) | Column | 32MPa | Concrete Rectangular | 375 | 375 | 1406.3 | 3125 | 0.44 | 1075.11 | G300E | 7818750 | 61.35 | G300E | 0 | 0
454 | Story14 | C59 | 32 MPa RC Column (37.5 cm x 37.5 cm) | Column | 32MPa | Concrete Rectangular | 375 | 375 | 1406.3 | 3125 | 0.44 | 1075.11 | G300E | 6382291.67 | 50.08 | G300E | 0 | 0
455 | Story14 | C6 | 32 MPa RC Column (37.5 cm x 37.5 cm) | Column | 32MPa | Concrete Rectangular | 375 | 375 | 1406.3 | 3125 | 0.44 | 1075.11 | G300E | 6382291.67 | 50.08 | G300E | 0 | 0
456 | Story14 | C60 | 32 MPa RC Column (37.5 cm x 37.5 cm) | Column | 32MPa | Concrete Rectangular | 375 | 375 | 1406.3 | 3125 | 0.44 | 1075.11 | G300E | 4393750 | 34.47 | G300E | 0 | 0
457 | Story14 | C61 | 32 MPa RC Column (37.5 cm x 37.5 cm) | Column | 32MPa | Concrete Rectangular | 375 | 375 | 1406.3 | 3125 | 0.44 | 1075.11 | G300E | 4393750 | 34.47 | G300E | 0 | 0
458 | Story14 | C62 | 32 MPa RC Column (37.5 cm x 37.5 cm) | Column | 32MPa | Concrete Rectangular | 375 | 375 | 1406.3 | 3125 | 0.44 | 1075.11 | G300E | 6381250 | 50.07 | G300E | 0 | 0
459 | Story14 | C63 | 32 MPa RC Column (37.5 cm x 37.5 cm) | Column | 32MPa | Concrete Rectangular | 375 | 375 | 1406.3 | 3125 | 0.44 | 1075.11 | G300E | 7816666.67 | 61.33 | G300E | 0 | 0
460 | Story14 | C64 | 32 MPa RC Column (37.5 cm x 37.5 cm) | Column | 32MPa | Concrete Rectangular | 375 | 375 | 1406.3 | 3125 | 0.44 | 1075.11 | G300E | 4393750 | 34.47 | G300E | 0 | 0
461 | Story14 | C7 | 32 MPa RC Column (37.5 cm x 37.5 cm) | Column | 32MPa | Concrete Rectangular | 375 | 375 | 1406.3 | 3125 | 0.44 | 1075.11 | G300E | 7817708.33 | 61.34 | G300E | 0 | 0
462 | Story14 | C8 | 32 MPa RC Column (37.5 cm x 37.5 cm) | Column | 32MPa | Concrete Rectangular | 375 | 375 | 1406.3 | 3125 | 0.44 | 1075.11 | G300E | 4393750 | 34.47 | G300E | 0 | 0
463 | Story14 | C9 | 32 MPa RC Column (37.5 cm x 37.5 cm) | Column | 32MPa | Concrete Rectangular | 375 | 375 | 1406.3 | 3125 | 0.44 | 1075.11 | G300E | 8521875 | 66.87 | G300E | 0 | 0
464 | Story15 | C1 | 32 MPa RC Column (32.5 cm x 32.5 cm) | Column | 32MPa | Concrete Rectangular | 325 | 325 | 1056.3 | 3125 | 0.33 | 807.53 | G300E | 5019791.67 | 39.39 | G300E | 0 | 0
465 | Story15 | C10 | 32 MPa RC Column (32.5 cm x 32.5 cm) | Column | 32MPa | Concrete Rectangular | 325 | 325 | 1056.3 | 3125 | 0.33 | 807.53 | G300E | 24390625 | 191.38 | G300E | 0 | 0
466 | Story15 | C11 | 32 MPa RC Column (32.5 cm x 32.5 cm) | Column | 32MPa | Concrete Rectangular | 325 | 325 | 1056.3 | 3125 | 0.33 | 807.53 | G300E | 22373958.33 | 175.55 | G300E | 0 | 0
467 | Story15 | C12 | 32 MPa RC Column (32.5 cm x 32.5 cm) | Column | 32MPa | Concrete Rectangular | 325 | 325 | 1056.3 | 3125 | 0.33 | 807.53 | G300E | 7905208.33 | 62.03 | G300E | 0 | 0
468 | Story15 | C13 | 32 MPa RC Column (32.5 cm x 32.5 cm) | Column | 32MPa | Concrete Rectangular | 325 | 325 | 1056.3 | 3125 | 0.33 | 807.53 | G300E | 7904166.67 | 62.02 | G300E | 0 | 0
469 | Story15 | C14 | 32 MPa RC Column (32.5 cm x 32.5 cm) | Column | 32MPa | Concrete Rectangular | 325 | 325 | 1056.3 | 3125 | 0.33 | 807.53 | G300E | 22370833.33 | 175.53 | G300E | 0 | 0
470 | Story15 | C15 | 32 MPa RC Column (32.5 cm x 32.5 cm) | Column | 32MPa | Concrete Rectangular | 325 | 325 | 1056.3 | 3125 | 0.33 | 807.53 | G300E | 24398958.33 | 191.44 | G300E | 0 | 0
471 | Story15 | C16 | 32 MPa RC Column (32.5 cm x 32.5 cm) | Column | 32MPa | Concrete Rectangular | 325 | 325 | 1056.3 | 3125 | 0.33 | 807.53 | G300E | 12408333.33 | 97.36 | G300E | 0 | 0
472 | Story15 | C17 | 32 MPa RC Column (32.5 cm x 32.5 cm) | Column | 32MPa | Concrete Rectangular | 325 | 325 | 1056.3 | 3125 | 0.33 | 807.53 | G300E | 12005208.33 | 94.2 | G300E | 0 | 0
473 | Story15 | C18 | 32 MPa RC Column (32.5 cm x 32.5 cm) | Column | 32MPa | Concrete Rectangular | 325 | 325 | 1056.3 | 3125 | 0.33 | 807.53 | G300E | 23566666.67 | 184.91 | G300E | 0 | 0
474 | Story15 | C19 | 32 MPa RC Column (32.5 cm x 32.5 cm) | Column | 32MPa | Concrete Rectangular | 325 | 325 | 1056.3 | 3125 | 0.33 | 807.53 | G300E | 20421875 | 160.24 | G300E | 0 | 0
475 | Story15 | C2 | 32 MPa RC Column (32.5 cm x 32.5 cm) | Column | 32MPa | Concrete Rectangular | 325 | 325 | 1056.3 | 3125 | 0.33 | 807.53 | G300E | 11465625 | 89.96 | G300E | 0 | 0
476 | Story15 | C20 | 32 MPa RC Column (32.5 cm x 32.5 cm) | Column | 32MPa | Concrete Rectangular | 325 | 325 | 1056.3 | 3125 | 0.33 | 807.53 | G300E | 4464583.33 | 35.03 | G300E | 0 | 0
477 | Story15 | C21 | 32 MPa RC Column (32.5 cm x 32.5 cm) | Column | 32MPa | Concrete Rectangular | 325 | 325 | 1056.3 | 3125 | 0.33 | 807.53 | G300E | 4444791.67 | 34.88 | G300E | 0 | 0
478 | Story15 | C22 | 32 MPa RC Column (32.5 cm x 32.5 cm) | Column | 32MPa | Concrete Rectangular | 325 | 325 | 1056.3 | 3125 | 0.33 | 807.53 | G300E | 20434375 | 160.34 | G300E | 0 | 0
479 | Story15 | C23 | 32 MPa RC Column (32.5 cm x 32.5 cm) | Column | 32MPa | Concrete Rectangular | 325 | 325 | 1056.3 | 3125 | 0.33 | 807.53 | G300E | 23573958.33 | 184.97 | G300E | 0 | 0
480 | Story15 | C24 | 32 MPa RC Column (32.5 cm x 32.5 cm) | Column | 32MPa | Concrete Rectangular | 325 | 325 | 1056.3 | 3125 | 0.33 | 807.53 | G300E | 12004166.67 | 94.19 | G300E | 0 | 0
481 | Story15 | C25 | 32 MPa RC Column (32.5 cm x 32.5 cm) | Column | 32MPa | Concrete Rectangular | 325 | 325 | 1056.3 | 3125 | 0.33 | 807.53 | G300E | 10892708.33 | 85.47 | G300E | 0 | 0
482 | Story15 | C26 | 32 MPa RC Column (32.5 cm x 32.5 cm) | Column | 32MPa | Concrete Rectangular | 325 | 325 | 1056.3 | 3125 | 0.33 | 807.53 | G300E | 11339583.33 | 88.97 | G300E | 0 | 0
483 | Story15 | C27 | 32 MPa RC Column (32.5 cm x 32.5 cm) | Column | 32MPa | Concrete Rectangular | 325 | 325 | 1056.3 | 3125 | 0.33 | 807.53 | G300E | 7448958.33 | 58.45 | G300E | 0 | 0
484 | Story15 | C3 | 32 MPa RC Column (32.5 cm x 32.5 cm) | Column | 32MPa | Concrete Rectangular | 325 | 325 | 1056.3 | 3125 | 0.33 | 807.53 | G300E | 9969791.67 | 78.23 | G300E | 0 | 0
485 | Story15 | C30 | 32 MPa RC Column (32.5 cm x 32.5 cm) | Column | 32MPa | Concrete Rectangular | 325 | 325 | 1056.3 | 3125 | 0.33 | 807.53 | G300E | 7452083.33 | 58.47 | G300E | 0 | 0
486 | Story15 | C31 | 32 MPa RC Column (32.5 cm x 32.5 cm) | Column | 32MPa | Concrete Rectangular | 325 | 325 | 1056.3 | 3125 | 0.33 | 807.53 | G300E | 11341666.67 | 88.99 | G300E | 0 | 0
487 | Story15 | C32 | 32 MPa RC Column (32.5 cm x 32.5 cm) | Column | 32MPa | Concrete Rectangular | 325 | 325 | 1056.3 | 3125 | 0.33 | 807.53 | G300E | 10535416.67 | 82.66 | G300E | 0 | 0
488 | Story15 | C33 | 32 MPa RC Column (32.5 cm x 32.5 cm) | Column | 32MPa | Concrete Rectangular | 325 | 325 | 1056.3 | 3125 | 0.33 | 807.53 | G300E | 10504166.67 | 82.42 | G300E | 0 | 0
489 | Story15 | C34 | 32 MPa RC Column (32.5 cm x 32.5 cm) | Column | 32MPa | Concrete Rectangular | 325 | 325 | 1056.3 | 3125 | 0.33 | 807.53 | G300E | 11341666.67 | 88.99 | G300E | 0 | 0
490 | Story15 | C35 | 32 MPa RC Column (32.5 cm x 32.5 cm) | Column | 32MPa | Concrete Rectangular | 325 | 325 | 1056.3 | 3125 | 0.33 | 807.53 | G300E | 7451041.67 | 58.46 | G300E | 0 | 0
491 | Story15 | C38 | 32 MPa RC Column (32.5 cm x 32.5 cm) | Column | 32MPa | Concrete Rectangular | 325 | 325 | 1056.3 | 3125 | 0.33 | 807.53 | G300E | 7452083.33 | 58.47 | G300E | 0 | 0
492 | Story15 | C39 | 32 MPa RC Column (32.5 cm x 32.5 cm) | Column | 32MPa | Concrete Rectangular | 325 | 325 | 1056.3 | 3125 | 0.33 | 807.53 | G300E | 11341666.67 | 88.99 | G300E | 0 | 0
493 | Story15 | C4 | 32 MPa RC Column (32.5 cm x 32.5 cm) | Column | 32MPa | Concrete Rectangular | 325 | 325 | 1056.3 | 3125 | 0.33 | 807.53 | G300E | 4603125 | 36.12 | G300E | 0 | 0
494 | Story15 | C40 | 32 MPa RC Column (32.5 cm x 32.5 cm) | Column | 32MPa | Concrete Rectangular | 325 | 325 | 1056.3 | 3125 | 0.33 | 807.53 | G300E | 10816666.67 | 84.87 | G300E | 0 | 0
495 | Story15 | C41 | 32 MPa RC Column (32.5 cm x 32.5 cm) | Column | 32MPa | Concrete Rectangular | 325 | 325 | 1056.3 | 3125 | 0.33 | 807.53 | G300E | 12003125 | 94.18 | G300E | 0 | 0
496 | Story15 | C42 | 32 MPa RC Column (32.5 cm x 32.5 cm) | Column | 32MPa | Concrete Rectangular | 325 | 325 | 1056.3 | 3125 | 0.33 | 807.53 | G300E | 23573958.33 | 184.97 | G300E | 0 | 0
497 | Story15 | C43 | 32 MPa RC Column (32.5 cm x 32.5 cm) | Column | 32MPa | Concrete Rectangular | 325 | 325 | 1056.3 | 3125 | 0.33 | 807.53 | G300E | 20433333.33 | 160.33 | G300E | 0 | 0
498 | Story15 | C44 | 32 MPa RC Column (32.5 cm x 32.5 cm) | Column | 32MPa | Concrete Rectangular | 325 | 325 | 1056.3 | 3125 | 0.33 | 807.53 | G300E | 4455208.33 | 34.96 | G300E | 0 | 0
499 | Story15 | C45 | 32 MPa RC Column (32.5 cm x 32.5 cm) | Column | 32MPa | Concrete Rectangular | 325 | 325 | 1056.3 | 3125 | 0.33 | 807.53 | G300E | 4454166.67 | 34.95 | G300E | 0 | 0
500 | Story15 | C46 | 32 MPa RC Column (32.5 cm x 32.5 cm) | Column | 32MPa | Concrete Rectangular | 325 | 325 | 1056.3 | 3125 | 0.33 | 807.53 | G300E | 20433333.33 | 160.33 | G300E | 0 | 0
501 | Story15 | C47 | 32 MPa RC Column (32.5 cm x 32.5 cm) | Column | 32MPa | Concrete Rectangular | 325 | 325 | 1056.3 | 3125 | 0.33 | 807.53 | G300E | 23575000 | 184.98 | G300E | 0 | 0
502 | Story15 | C48 | 32 MPa RC Column (32.5 cm x 32.5 cm) | Column | 32MPa | Concrete Rectangular | 325 | 325 | 1056.3 | 3125 | 0.33 | 807.53 | G300E | 12004166.67 | 94.19 | G300E | 0 | 0
503 | Story15 | C49 | 32 MPa RC Column (32.5 cm x 32.5 cm) | Column | 32MPa | Concrete Rectangular | 325 | 325 | 1056.3 | 3125 | 0.33 | 807.53 | G300E | 12408333.33 | 97.36 | G300E | 0 | 0
504 | Story15 | C5 | 32 MPa RC Column (32.5 cm x 32.5 cm) | Column | 32MPa | Concrete Rectangular | 325 | 325 | 1056.3 | 3125 | 0.33 | 807.53 | G300E | 4606250 | 36.14 | G300E | 0 | 0
505 | Story15 | C50 | 32 MPa RC Column (32.5 cm x 32.5 cm) | Column | 32MPa | Concrete Rectangular | 325 | 325 | 1056.3 | 3125 | 0.33 | 807.53 | G300E | 24398958.33 | 191.44 | G300E | 0 | 0
506 | Story15 | C51 | 32 MPa RC Column (32.5 cm x 32.5 cm) | Column | 32MPa | Concrete Rectangular | 325 | 325 | 1056.3 | 3125 | 0.33 | 807.53 | G300E | 22370833.33 | 175.53 | G300E | 0 | 0
507 | Story15 | C52 | 32 MPa RC Column (32.5 cm x 32.5 cm) | Column | 32MPa | Concrete Rectangular | 325 | 325 | 1056.3 | 3125 | 0.33 | 807.53 | G300E | 7906250 | 62.04 | G300E | 0 | 0
508 | Story15 | C53 | 32 MPa RC Column (32.5 cm x 32.5 cm) | Column | 32MPa | Concrete Rectangular | 325 | 325 | 1056.3 | 3125 | 0.33 | 807.53 | G300E | 7906250 | 62.04 | G300E | 0 | 0
509 | Story15 | C54 | 32 MPa RC Column (32.5 cm x 32.5 cm) | Column | 32MPa | Concrete Rectangular | 325 | 325 | 1056.3 | 3125 | 0.33 | 807.53 | G300E | 22370833.33 | 175.53 | G300E | 0 | 0
510 | Story15 | C55 | 32 MPa RC Column (32.5 cm x 32.5 cm) | Column | 32MPa | Concrete Rectangular | 325 | 325 | 1056.3 | 3125 | 0.33 | 807.53 | G300E | 24398958.33 | 191.44 | G300E | 0 | 0
511 | Story15 | C56 | 32 MPa RC Column (32.5 cm x 32.5 cm) | Column | 32MPa | Concrete Rectangular | 325 | 325 | 1056.3 | 3125 | 0.33 | 807.53 | G300E | 12409375 | 97.37 | G300E | 0 | 0
512 | Story15 | C57 | 32 MPa RC Column (32.5 cm x 32.5 cm) | Column | 32MPa | Concrete Rectangular | 325 | 325 | 1056.3 | 3125 | 0.33 | 807.53 | G300E | 5016666.67 | 39.36 | G300E | 0 | 0
513 | Story15 | C58 | 32 MPa RC Column (32.5 cm x 32.5 cm) | Column | 32MPa | Concrete Rectangular | 325 | 325 | 1056.3 | 3125 | 0.33 | 807.53 | G300E | 11480208.33 | 90.08 | G300E | 0 | 0
514 | Story15 | C59 | 32 MPa RC Column (32.5 cm x 32.5 cm) | Column | 32MPa | Concrete Rectangular | 325 | 325 | 1056.3 | 3125 | 0.33 | 807.53 | G300E | 9816666.67 | 77.03 | G300E | 0 | 0
515 | Story15 | C6 | 32 MPa RC Column (32.5 cm x 32.5 cm) | Column | 32MPa | Concrete Rectangular | 325 | 325 | 1056.3 | 3125 | 0.33 | 807.53 | G300E | 9816666.67 | 77.03 | G300E | 0 | 0
516 | Story15 | C60 | 32 MPa RC Column (32.5 cm x 32.5 cm) | Column | 32MPa | Concrete Rectangular | 325 | 325 | 1056.3 | 3125 | 0.33 | 807.53 | G300E | 4605208.33 | 36.13 | G300E | 0 | 0
517 | Story15 | C61 | 32 MPa RC Column (32.5 cm x 32.5 cm) | Column | 32MPa | Concrete Rectangular | 325 | 325 | 1056.3 | 3125 | 0.33 | 807.53 | G300E | 4605208.33 | 36.13 | G300E | 0 | 0
518 | Story15 | C62 | 32 MPa RC Column (32.5 cm x 32.5 cm) | Column | 32MPa | Concrete Rectangular | 325 | 325 | 1056.3 | 3125 | 0.33 | 807.53 | G300E | 9816666.67 | 77.03 | G300E | 0 | 0
519 | Story15 | C63 | 32 MPa RC Column (32.5 cm x 32.5 cm) | Column | 32MPa | Concrete Rectangular | 325 | 325 | 1056.3 | 3125 | 0.33 | 807.53 | G300E | 11480208.33 | 90.08 | G300E | 0 | 0
520 | Story15 | C64 | 32 MPa RC Column (32.5 cm x 32.5 cm) | Column | 32MPa | Concrete Rectangular | 325 | 325 | 1056.3 | 3125 | 0.33 | 807.53 | G300E | 5016666.67 | 39.36 | G300E | 0 | 0
521 | Story15 | C7 | 32 MPa RC Column (32.5 cm x 32.5 cm) | Column | 32MPa | Concrete Rectangular | 325 | 325 | 1056.3 | 3125 | 0.33 | 807.53 | G300E | 11480208.33 | 90.08 | G300E | 0 | 0
522 | Story15 | C8 | 32 MPa RC Column (32.5 cm x 32.5 cm) | Column | 32MPa | Concrete Rectangular | 325 | 325 | 1056.3 | 3125 | 0.33 | 807.53 | G300E | 5016666.67 | 39.36 | G300E | 0 | 0
523 | Story15 | C9 | 32 MPa RC Column (32.5 cm x 32.5 cm) | Column | 32MPa | Concrete Rectangular | 325 | 325 | 1056.3 | 3125 | 0.33 | 807.53 | G300E | 12411458.33 | 97.38 | G300E | 0 | 0
524 | Story16 | C1 | 32 MPa RC Column (32.5 cm x 32.5 cm) | Column | 32MPa | Concrete Rectangular | 325 | 325 | 1056.3 | 3125 | 0.33 | 807.53 | G300E | 4237500 | 33.25 | G300E | 0 | 0
525 | Story16 | C10 | 32 MPa RC Column (32.5 cm x 32.5 cm) | Column | 32MPa | Concrete Rectangular | 325 | 325 | 1056.3 | 3125 | 0.33 | 807.53 | G300E | 15954166.67 | 125.18 | G300E | 0 | 0
526 | Story16 | C11 | 32 MPa RC Column (32.5 cm x 32.5 cm) | Column | 32MPa | Concrete Rectangular | 325 | 325 | 1056.3 | 3125 | 0.33 | 807.53 | G300E | 14081250 | 110.49 | G300E | 0 | 0
527 | Story16 | C12 | 32 MPa RC Column (32.5 cm x 32.5 cm) | Column | 32MPa | Concrete Rectangular | 325 | 325 | 1056.3 | 3125 | 0.33 | 807.53 | G300E | 3300000 | 25.89 | G300E | 0 | 0
528 | Story16 | C13 | 32 MPa RC Column (32.5 cm x 32.5 cm) | Column | 32MPa | Concrete Rectangular | 325 | 325 | 1056.3 | 3125 | 0.33 | 807.53 | G300E | 3300000 | 25.89 | G300E | 0 | 0
529 | Story16 | C14 | 32 MPa RC Column (32.5 cm x 32.5 cm) | Column | 32MPa | Concrete Rectangular | 325 | 325 | 1056.3 | 3125 | 0.33 | 807.53 | G300E | 14081250 | 110.49 | G300E | 0 | 0
530 | Story16 | C15 | 32 MPa RC Column (32.5 cm x 32.5 cm) | Column | 32MPa | Concrete Rectangular | 325 | 325 | 1056.3 | 3125 | 0.33 | 807.53 | G300E | 15963541.67 | 125.26 | G300E | 0 | 0
531 | Story16 | C16 | 32 MPa RC Column (32.5 cm x 32.5 cm) | Column | 32MPa | Concrete Rectangular | 325 | 325 | 1056.3 | 3125 | 0.33 | 807.53 | G300E | 10184375 | 79.91 | G300E | 0 | 0
532 | Story16 | C17 | 32 MPa RC Column (32.5 cm x 32.5 cm) | Column | 32MPa | Concrete Rectangular | 325 | 325 | 1056.3 | 3125 | 0.33 | 807.53 | G300E | 10021875 | 78.64 | G300E | 0 | 0
533 | Story16 | C18 | 32 MPa RC Column (32.5 cm x 32.5 cm) | Column | 32MPa | Concrete Rectangular | 325 | 325 | 1056.3 | 3125 | 0.33 | 807.53 | G300E | 14980208.33 | 117.54 | G300E | 0 | 0
534 | Story16 | C19 | 32 MPa RC Column (32.5 cm x 32.5 cm) | Column | 32MPa | Concrete Rectangular | 325 | 325 | 1056.3 | 3125 | 0.33 | 807.53 | G300E | 12416666.67 | 97.43 | G300E | 0 | 0
535 | Story16 | C2 | 32 MPa RC Column (32.5 cm x 32.5 cm) | Column | 32MPa | Concrete Rectangular | 325 | 325 | 1056.3 | 3125 | 0.33 | 807.53 | G300E | 7959375 | 62.45 | G300E | 0 | 0
536 | Story16 | C20 | 32 MPa RC Column (32.5 cm x 32.5 cm) | Column | 32MPa | Concrete Rectangular | 325 | 325 | 1056.3 | 3125 | 0.33 | 807.53 | G300E | 3300000 | 25.89 | G300E | 0 | 0
537 | Story16 | C21 | 32 MPa RC Column (32.5 cm x 32.5 cm) | Column | 32MPa | Concrete Rectangular | 325 | 325 | 1056.3 | 3125 | 0.33 | 807.53 | G300E | 3300000 | 25.89 | G300E | 0 | 0
538 | Story16 | C22 | 32 MPa RC Column (32.5 cm x 32.5 cm) | Column | 32MPa | Concrete Rectangular | 325 | 325 | 1056.3 | 3125 | 0.33 | 807.53 | G300E | 12425000 | 97.49 | G300E | 0 | 0
539 | Story16 | C23 | 32 MPa RC Column (32.5 cm x 32.5 cm) | Column | 32MPa | Concrete Rectangular | 325 | 325 | 1056.3 | 3125 | 0.33 | 807.53 | G300E | 14987500 | 117.6 | G300E | 0 | 0
540 | Story16 | C24 | 32 MPa RC Column (32.5 cm x 32.5 cm) | Column | 32MPa | Concrete Rectangular | 325 | 325 | 1056.3 | 3125 | 0.33 | 807.53 | G300E | 10021875 | 78.64 | G300E | 0 | 0
541 | Story16 | C25 | 32 MPa RC Column (32.5 cm x 32.5 cm) | Column | 32MPa | Concrete Rectangular | 325 | 325 | 1056.3 | 3125 | 0.33 | 807.53 | G300E | 7818750 | 61.35 | G300E | 0 | 0
542 | Story16 | C26 | 32 MPa RC Column (32.5 cm x 32.5 cm) | Column | 32MPa | Concrete Rectangular | 325 | 325 | 1056.3 | 3125 | 0.33 | 807.53 | G300E | 3300000 | 25.89 | G300E | 0 | 0
543 | Story16 | C27 | 32 MPa RC Column (32.5 cm x 32.5 cm) | Column | 32MPa | Concrete Rectangular | 325 | 325 | 1056.3 | 3125 | 0.33 | 807.53 | G300E | 3300000 | 25.89 | G300E | 0 | 0
544 | Story16 | C3 | 32 MPa RC Column (32.5 cm x 32.5 cm) | Column | 32MPa | Concrete Rectangular | 325 | 325 | 1056.3 | 3125 | 0.33 | 807.53 | G300E | 6940625 | 54.46 | G300E | 0 | 0
545 | Story16 | C30 | 32 MPa RC Column (32.5 cm x 32.5 cm) | Column | 32MPa | Concrete Rectangular | 325 | 325 | 1056.3 | 3125 | 0.33 | 807.53 | G300E | 3300000 | 25.89 | G300E | 0 | 0
546 | Story16 | C31 | 32 MPa RC Column (32.5 cm x 32.5 cm) | Column | 32MPa | Concrete Rectangular | 325 | 325 | 1056.3 | 3125 | 0.33 | 807.53 | G300E | 3300000 | 25.89 | G300E | 0 | 0
547 | Story16 | C32 | 32 MPa RC Column (32.5 cm x 32.5 cm) | Column | 32MPa | Concrete Rectangular | 325 | 325 | 1056.3 | 3125 | 0.33 | 807.53 | G300E | 7818750 | 61.35 | G300E | 0 | 0
548 | Story16 | C33 | 32 MPa RC Column (32.5 cm x 32.5 cm) | Column | 32MPa | Concrete Rectangular | 325 | 325 | 1056.3 | 3125 | 0.33 | 807.53 | G300E | 7818750 | 61.35 | G300E | 0 | 0
549 | Story16 | C34 | 32 MPa RC Column (32.5 cm x 32.5 cm) | Column | 32MPa | Concrete Rectangular | 325 | 325 | 1056.3 | 3125 | 0.33 | 807.53 | G300E | 3300000 | 25.89 | G300E | 0 | 0
550 | Story16 | C35 | 32 MPa RC Column (32.5 cm x 32.5 cm) | Column | 32MPa | Concrete Rectangular | 325 | 325 | 1056.3 | 3125 | 0.33 | 807.53 | G300E | 3300000 | 25.89 | G300E | 0 | 0
551 | Story16 | C38 | 32 MPa RC Column (32.5 cm x 32.5 cm) | Column | 32MPa | Concrete Rectangular | 325 | 325 | 1056.3 | 3125 | 0.33 | 807.53 | G300E | 3300000 | 25.89 | G300E | 0 | 0
552 | Story16 | C39 | 32 MPa RC Column (32.5 cm x 32.5 cm) | Column | 32MPa | Concrete Rectangular | 325 | 325 | 1056.3 | 3125 | 0.33 | 807.53 | G300E | 3300000 | 25.89 | G300E | 0 | 0
553 | Story16 | C4 | 32 MPa RC Column (32.5 cm x 32.5 cm) | Column | 32MPa | Concrete Rectangular | 325 | 325 | 1056.3 | 3125 | 0.33 | 807.53 | G300E | 3300000 | 25.89 | G300E | 0 | 0
554 | Story16 | C40 | 32 MPa RC Column (32.5 cm x 32.5 cm) | Column | 32MPa | Concrete Rectangular | 325 | 325 | 1056.3 | 3125 | 0.33 | 807.53 | G300E | 7818750 | 61.35 | G300E | 0 | 0
555 | Story16 | C41 | 32 MPa RC Column (32.5 cm x 32.5 cm) | Column | 32MPa | Concrete Rectangular | 325 | 325 | 1056.3 | 3125 | 0.33 | 807.53 | G300E | 10021875 | 78.64 | G300E | 0 | 0
556 | Story16 | C42 | 32 MPa RC Column (32.5 cm x 32.5 cm) | Column | 32MPa | Concrete Rectangular | 325 | 325 | 1056.3 | 3125 | 0.33 | 807.53 | G300E | 14987500 | 117.6 | G300E | 0 | 0
557 | Story16 | C43 | 32 MPa RC Column (32.5 cm x 32.5 cm) | Column | 32MPa | Concrete Rectangular | 325 | 325 | 1056.3 | 3125 | 0.33 | 807.53 | G300E | 12425000 | 97.49 | G300E | 0 | 0
558 | Story16 | C44 | 32 MPa RC Column (32.5 cm x 32.5 cm) | Column | 32MPa | Concrete Rectangular | 325 | 325 | 1056.3 | 3125 | 0.33 | 807.53 | G300E | 3300000 | 25.89 | G300E | 0 | 0
559 | Story16 | C45 | 32 MPa RC Column (32.5 cm x 32.5 cm) | Column | 32MPa | Concrete Rectangular | 325 | 325 | 1056.3 | 3125 | 0.33 | 807.53 | G300E | 3300000 | 25.89 | G300E | 0 | 0
560 | Story16 | C46 | 32 MPa RC Column (32.5 cm x 32.5 cm) | Column | 32MPa | Concrete Rectangular | 325 | 325 | 1056.3 | 3125 | 0.33 | 807.53 | G300E | 12425000 | 97.49 | G300E | 0 | 0
561 | Story16 | C47 | 32 MPa RC Column (32.5 cm x 32.5 cm) | Column | 32MPa | Concrete Rectangular | 325 | 325 | 1056.3 | 3125 | 0.33 | 807.53 | G300E | 14988541.67 | 117.61 | G300E | 0 | 0
562 | Story16 | C48 | 32 MPa RC Column (32.5 cm x 32.5 cm) | Column | 32MPa | Concrete Rectangular | 325 | 325 | 1056.3 | 3125 | 0.33 | 807.53 | G300E | 10022916.67 | 78.64 | G300E | 0 | 0
563 | Story16 | C49 | 32 MPa RC Column (32.5 cm x 32.5 cm) | Column | 32MPa | Concrete Rectangular | 325 | 325 | 1056.3 | 3125 | 0.33 | 807.53 | G300E | 10183333.33 | 79.9 | G300E | 0 | 0
564 | Story16 | C5 | 32 MPa RC Column (32.5 cm x 32.5 cm) | Column | 32MPa | Concrete Rectangular | 325 | 325 | 1056.3 | 3125 | 0.33 | 807.53 | G300E | 3300000 | 25.89 | G300E | 0 | 0
565 | Story16 | C50 | 32 MPa RC Column (32.5 cm x 32.5 cm) | Column | 32MPa | Concrete Rectangular | 325 | 325 | 1056.3 | 3125 | 0.33 | 807.53 | G300E | 15963541.67 | 125.26 | G300E | 0 | 0
566 | Story16 | C51 | 32 MPa RC Column (32.5 cm x 32.5 cm) | Column | 32MPa | Concrete Rectangular | 325 | 325 | 1056.3 | 3125 | 0.33 | 807.53 | G300E | 14081250 | 110.49 | G300E | 0 | 0
567 | Story16 | C52 | 32 MPa RC Column (32.5 cm x 32.5 cm) | Column | 32MPa | Concrete Rectangular | 325 | 325 | 1056.3 | 3125 | 0.33 | 807.53 | G300E | 3300000 | 25.89 | G300E | 0 | 0
568 | Story16 | C53 | 32 MPa RC Column (32.5 cm x 32.5 cm) | Column | 32MPa | Concrete Rectangular | 325 | 325 | 1056.3 | 3125 | 0.33 | 807.53 | G300E | 3300000 | 25.89 | G300E | 0 | 0
569 | Story16 | C54 | 32 MPa RC Column (32.5 cm x 32.5 cm) | Column | 32MPa | Concrete Rectangular | 325 | 325 | 1056.3 | 3125 | 0.33 | 807.53 | G300E | 14081250 | 110.49 | G300E | 0 | 0
570 | Story16 | C55 | 32 MPa RC Column (32.5 cm x 32.5 cm) | Column | 32MPa | Concrete Rectangular | 325 | 325 | 1056.3 | 3125 | 0.33 | 807.53 | G300E | 15962500 | 125.25 | G300E | 0 | 0
571 | Story16 | C56 | 32 MPa RC Column (32.5 cm x 32.5 cm) | Column | 32MPa | Concrete Rectangular | 325 | 325 | 1056.3 | 3125 | 0.33 | 807.53 | G300E | 10184375 | 79.91 | G300E | 0 | 0
572 | Story16 | C57 | 32 MPa RC Column (32.5 cm x 32.5 cm) | Column | 32MPa | Concrete Rectangular | 325 | 325 | 1056.3 | 3125 | 0.33 | 807.53 | G300E | 4233333.33 | 33.22 | G300E | 0 | 0
573 | Story16 | C58 | 32 MPa RC Column (32.5 cm x 32.5 cm) | Column | 32MPa | Concrete Rectangular | 325 | 325 | 1056.3 | 3125 | 0.33 | 807.53 | G300E | 7969791.67 | 62.53 | G300E | 0 | 0
574 | Story16 | C59 | 32 MPa RC Column (32.5 cm x 32.5 cm) | Column | 32MPa | Concrete Rectangular | 325 | 325 | 1056.3 | 3125 | 0.33 | 807.53 | G300E | 6739583.33 | 52.88 | G300E | 0 | 0
575 | Story16 | C6 | 32 MPa RC Column (32.5 cm x 32.5 cm) | Column | 32MPa | Concrete Rectangular | 325 | 325 | 1056.3 | 3125 | 0.33 | 807.53 | G300E | 6739583.33 | 52.88 | G300E | 0 | 0
576 | Story16 | C60 | 32 MPa RC Column (32.5 cm x 32.5 cm) | Column | 32MPa | Concrete Rectangular | 325 | 325 | 1056.3 | 3125 | 0.33 | 807.53 | G300E | 3300000 | 25.89 | G300E | 0 | 0
577 | Story16 | C61 | 32 MPa RC Column (32.5 cm x 32.5 cm) | Column | 32MPa | Concrete Rectangular | 325 | 325 | 1056.3 | 3125 | 0.33 | 807.53 | G300E | 3300000 | 25.89 | G300E | 0 | 0
578 | Story16 | C62 | 32 MPa RC Column (32.5 cm x 32.5 cm) | Column | 32MPa | Concrete Rectangular | 325 | 325 | 1056.3 | 3125 | 0.33 | 807.53 | G300E | 6739583.33 | 52.88 | G300E | 0 | 0
579 | Story16 | C63 | 32 MPa RC Column (32.5 cm x 32.5 cm) | Column | 32MPa | Concrete Rectangular | 325 | 325 | 1056.3 | 3125 | 0.33 | 807.53 | G300E | 7968750 | 62.53 | G300E | 0 | 0
580 | Story16 | C64 | 32 MPa RC Column (32.5 cm x 32.5 cm) | Column | 32MPa | Concrete Rectangular | 325 | 325 | 1056.3 | 3125 | 0.33 | 807.53 | G300E | 4234375 | 33.22 | G300E | 0 | 0
581 | Story16 | C7 | 32 MPa RC Column (32.5 cm x 32.5 cm) | Column | 32MPa | Concrete Rectangular | 325 | 325 | 1056.3 | 3125 | 0.33 | 807.53 | G300E | 7969791.67 | 62.53 | G300E | 0 | 0
582 | Story16 | C8 | 32 MPa RC Column (32.5 cm x 32.5 cm) | Column | 32MPa | Concrete Rectangular | 325 | 325 | 1056.3 | 3125 | 0.33 | 807.53 | G300E | 4234375 | 33.22 | G300E | 0 | 0
583 | Story16 | C9 | 32 MPa RC Column (32.5 cm x 32.5 cm) | Column | 32MPa | Concrete Rectangular | 325 | 325 | 1056.3 | 3125 | 0.33 | 807.53 | G300E | 10186458.33 | 79.93 | G300E | 0 | 0
584 | Story17 | C1 | 32 MPa RC Column (30 cm x 30 cm) | Column | 32MPa | Concrete Rectangular | 300 | 300 | 900 | 3125 | 0.28 | 688.07 | G300E | 6188541.67 | 48.56 | G300E | 0 | 0
585 | Story17 | C10 | 32 MPa RC Column (30 cm x 30 cm) | Column | 32MPa | Concrete Rectangular | 300 | 300 | 900 | 3125 | 0.28 | 688.07 | G300E | 12913541.67 | 101.32 | G300E | 0 | 0
586 | Story17 | C11 | 32 MPa RC Column (30 cm x 30 cm) | Column | 32MPa | Concrete Rectangular | 300 | 300 | 900 | 3125 | 0.28 | 688.07 | G300E | 11555208.33 | 90.67 | G300E | 0 | 0
587 | Story17 | C12 | 32 MPa RC Column (30 cm x 30 cm) | Column | 32MPa | Concrete Rectangular | 300 | 300 | 900 | 3125 | 0.28 | 688.07 | G300E | 2812500 | 22.07 | G300E | 0 | 0
588 | Story17 | C13 | 32 MPa RC Column (30 cm x 30 cm) | Column | 32MPa | Concrete Rectangular | 300 | 300 | 900 | 3125 | 0.28 | 688.07 | G300E | 2812500 | 22.07 | G300E | 0 | 0
589 | Story17 | C14 | 32 MPa RC Column (30 cm x 30 cm) | Column | 32MPa | Concrete Rectangular | 300 | 300 | 900 | 3125 | 0.28 | 688.07 | G300E | 11557291.67 | 90.68 | G300E | 0 | 0
590 | Story17 | C15 | 32 MPa RC Column (30 cm x 30 cm) | Column | 32MPa | Concrete Rectangular | 300 | 300 | 900 | 3125 | 0.28 | 688.07 | G300E | 12920833.33 | 101.38 | G300E | 0 | 0
591 | Story17 | C16 | 32 MPa RC Column (30 cm x 30 cm) | Column | 32MPa | Concrete Rectangular | 300 | 300 | 900 | 3125 | 0.28 | 688.07 | G300E | 9406250 | 73.8 | G300E | 0 | 0
592 | Story17 | C17 | 32 MPa RC Column (30 cm x 30 cm) | Column | 32MPa | Concrete Rectangular | 300 | 300 | 900 | 3125 | 0.28 | 688.07 | G300E | 9302083.33 | 72.99 | G300E | 0 | 0
593 | Story17 | C18 | 32 MPa RC Column (30 cm x 30 cm) | Column | 32MPa | Concrete Rectangular | 300 | 300 | 900 | 3125 | 0.28 | 688.07 | G300E | 12031250 | 94.4 | G300E | 0 | 0
594 | Story17 | C19 | 32 MPa RC Column (30 cm x 30 cm) | Column | 32MPa | Concrete Rectangular | 300 | 300 | 900 | 3125 | 0.28 | 688.07 | G300E | 10402083.33 | 81.62 | G300E | 0 | 0
595 | Story17 | C2 | 32 MPa RC Column (30 cm x 30 cm) | Column | 32MPa | Concrete Rectangular | 300 | 300 | 900 | 3125 | 0.28 | 688.07 | G300E | 6927083.33 | 54.35 | G300E | 0 | 0
596 | Story17 | C20 | 32 MPa RC Column (30 cm x 30 cm) | Column | 32MPa | Concrete Rectangular | 300 | 300 | 900 | 3125 | 0.28 | 688.07 | G300E | 2812500 | 22.07 | G300E | 0 | 0
597 | Story17 | C21 | 32 MPa RC Column (30 cm x 30 cm) | Column | 32MPa | Concrete Rectangular | 300 | 300 | 900 | 3125 | 0.28 | 688.07 | G300E | 2812500 | 22.07 | G300E | 0 | 0
598 | Story17 | C22 | 32 MPa RC Column (30 cm x 30 cm) | Column | 32MPa | Concrete Rectangular | 300 | 300 | 900 | 3125 | 0.28 | 688.07 | G300E | 10407291.67 | 81.66 | G300E | 0 | 0
599 | Story17 | C23 | 32 MPa RC Column (30 cm x 30 cm) | Column | 32MPa | Concrete Rectangular | 300 | 300 | 900 | 3125 | 0.28 | 688.07 | G300E | 12036458.33 | 94.44 | G300E | 0 | 0
600 | Story17 | C24 | 32 MPa RC Column (30 cm x 30 cm) | Column | 32MPa | Concrete Rectangular | 300 | 300 | 900 | 3125 | 0.28 | 688.07 | G300E | 9302083.33 | 72.99 | G300E | 0 | 0
601 | Story17 | C25 | 32 MPa RC Column (30 cm x 30 cm) | Column | 32MPa | Concrete Rectangular | 300 | 300 | 900 | 3125 | 0.28 | 688.07 | G300E | 7450000 | 58.46 | G300E | 0 | 0
602 | Story17 | C26 | 32 MPa RC Column (30 cm x 30 cm) | Column | 32MPa | Concrete Rectangular | 300 | 300 | 900 | 3125 | 0.28 | 688.07 | G300E | 2812500 | 22.07 | G300E | 0 | 0
603 | Story17 | C27 | 32 MPa RC Column (30 cm x 30 cm) | Column | 32MPa | Concrete Rectangular | 300 | 300 | 900 | 3125 | 0.28 | 688.07 | G300E | 2812500 | 22.07 | G300E | 0 | 0
604 | Story17 | C3 | 32 MPa RC Column (30 cm x 30 cm) | Column | 32MPa | Concrete Rectangular | 300 | 300 | 900 | 3125 | 0.28 | 688.07 | G300E | 6023958.33 | 47.27 | G300E | 0 | 0
605 | Story17 | C30 | 32 MPa RC Column (30 cm x 30 cm) | Column | 32MPa | Concrete Rectangular | 300 | 300 | 900 | 3125 | 0.28 | 688.07 | G300E | 2812500 | 22.07 | G300E | 0 | 0
606 | Story17 | C31 | 32 MPa RC Column (30 cm x 30 cm) | Column | 32MPa | Concrete Rectangular | 300 | 300 | 900 | 3125 | 0.28 | 688.07 | G300E | 2812500 | 22.07 | G300E | 0 | 0
607 | Story17 | C32 | 32 MPa RC Column (30 cm x 30 cm) | Column | 32MPa | Concrete Rectangular | 300 | 300 | 900 | 3125 | 0.28 | 688.07 | G300E | 7448958.33 | 58.45 | G300E | 0 | 0
608 | Story17 | C33 | 32 MPa RC Column (30 cm x 30 cm) | Column | 32MPa | Concrete Rectangular | 300 | 300 | 900 | 3125 | 0.28 | 688.07 | G300E | 7450000 | 58.46 | G300E | 0 | 0
609 | Story17 | C34 | 32 MPa RC Column (30 cm x 30 cm) | Column | 32MPa | Concrete Rectangular | 300 | 300 | 900 | 3125 | 0.28 | 688.07 | G300E | 2812500 | 22.07 | G300E | 0 | 0
610 | Story17 | C35 | 32 MPa RC Column (30 cm x 30 cm) | Column | 32MPa | Concrete Rectangular | 300 | 300 | 900 | 3125 | 0.28 | 688.07 | G300E | 2812500 | 22.07 | G300E | 0 | 0
611 | Story17 | C38 | 32 MPa RC Column (30 cm x 30 cm) | Column | 32MPa | Concrete Rectangular | 300 | 300 | 900 | 3125 | 0.28 | 688.07 | G300E | 2812500 | 22.07 | G300E | 0 | 0
612 | Story17 | C39 | 32 MPa RC Column (30 cm x 30 cm) | Column | 32MPa | Concrete Rectangular | 300 | 300 | 900 | 3125 | 0.28 | 688.07 | G300E | 2812500 | 22.07 | G300E | 0 | 0
613 | Story17 | C4 | 32 MPa RC Column (30 cm x 30 cm) | Column | 32MPa | Concrete Rectangular | 300 | 300 | 900 | 3125 | 0.28 | 688.07 | G300E | 2907291.67 | 22.81 | G300E | 0 | 0
614 | Story17 | C40 | 32 MPa RC Column (30 cm x 30 cm) | Column | 32MPa | Concrete Rectangular | 300 | 300 | 900 | 3125 | 0.28 | 688.07 | G300E | 7450000 | 58.46 | G300E | 0 | 0
615 | Story17 | C41 | 32 MPa RC Column (30 cm x 30 cm) | Column | 32MPa | Concrete Rectangular | 300 | 300 | 900 | 3125 | 0.28 | 688.07 | G300E | 9302083.33 | 72.99 | G300E | 0 | 0
616 | Story17 | C42 | 32 MPa RC Column (30 cm x 30 cm) | Column | 32MPa | Concrete Rectangular | 300 | 300 | 900 | 3125 | 0.28 | 688.07 | G300E | 12036458.33 | 94.44 | G300E | 0 | 0
617 | Story17 | C43 | 32 MPa RC Column (30 cm x 30 cm) | Column | 32MPa | Concrete Rectangular | 300 | 300 | 900 | 3125 | 0.28 | 688.07 | G300E | 10407291.67 | 81.66 | G300E | 0 | 0
618 | Story17 | C44 | 32 MPa RC Column (30 cm x 30 cm) | Column | 32MPa | Concrete Rectangular | 300 | 300 | 900 | 3125 | 0.28 | 688.07 | G300E | 2812500 | 22.07 | G300E | 0 | 0
619 | Story17 | C45 | 32 MPa RC Column (30 cm x 30 cm) | Column | 32MPa | Concrete Rectangular | 300 | 300 | 900 | 3125 | 0.28 | 688.07 | G300E | 2812500 | 22.07 | G300E | 0 | 0
620 | Story17 | C46 | 32 MPa RC Column (30 cm x 30 cm) | Column | 32MPa | Concrete Rectangular | 300 | 300 | 900 | 3125 | 0.28 | 688.07 | G300E | 10407291.67 | 81.66 | G300E | 0 | 0
621 | Story17 | C47 | 32 MPa RC Column (30 cm x 30 cm) | Column | 32MPa | Concrete Rectangular | 300 | 300 | 900 | 3125 | 0.28 | 688.07 | G300E | 12036458.33 | 94.44 | G300E | 0 | 0
622 | Story17 | C48 | 32 MPa RC Column (30 cm x 30 cm) | Column | 32MPa | Concrete Rectangular | 300 | 300 | 900 | 3125 | 0.28 | 688.07 | G300E | 9302083.33 | 72.99 | G300E | 0 | 0
623 | Story17 | C49 | 32 MPa RC Column (30 cm x 30 cm) | Column | 32MPa | Concrete Rectangular | 300 | 300 | 900 | 3125 | 0.28 | 688.07 | G300E | 9405208.33 | 73.8 | G300E | 0 | 0
624 | Story17 | C5 | 32 MPa RC Column (30 cm x 30 cm) | Column | 32MPa | Concrete Rectangular | 300 | 300 | 900 | 3125 | 0.28 | 688.07 | G300E | 2901041.67 | 22.76 | G300E | 0 | 0
625 | Story17 | C50 | 32 MPa RC Column (30 cm x 30 cm) | Column | 32MPa | Concrete Rectangular | 300 | 300 | 900 | 3125 | 0.28 | 688.07 | G300E | 12920833.33 | 101.38 | G300E | 0 | 0
626 | Story17 | C51 | 32 MPa RC Column (30 cm x 30 cm) | Column | 32MPa | Concrete Rectangular | 300 | 300 | 900 | 3125 | 0.28 | 688.07 | G300E | 11557291.67 | 90.68 | G300E | 0 | 0
627 | Story17 | C52 | 32 MPa RC Column (30 cm x 30 cm) | Column | 32MPa | Concrete Rectangular | 300 | 300 | 900 | 3125 | 0.28 | 688.07 | G300E | 2812500 | 22.07 | G300E | 0 | 0
628 | Story17 | C53 | 32 MPa RC Column (30 cm x 30 cm) | Column | 32MPa | Concrete Rectangular | 300 | 300 | 900 | 3125 | 0.28 | 688.07 | G300E | 2812500 | 22.07 | G300E | 0 | 0
629 | Story17 | C54 | 32 MPa RC Column (30 cm x 30 cm) | Column | 32MPa | Concrete Rectangular | 300 | 300 | 900 | 3125 | 0.28 | 688.07 | G300E | 11557291.67 | 90.68 | G300E | 0 | 0
630 | Story17 | C55 | 32 MPa RC Column (30 cm x 30 cm) | Column | 32MPa | Concrete Rectangular | 300 | 300 | 900 | 3125 | 0.28 | 688.07 | G300E | 12920833.33 | 101.38 | G300E | 0 | 0
631 | Story17 | C56 | 32 MPa RC Column (30 cm x 30 cm) | Column | 32MPa | Concrete Rectangular | 300 | 300 | 900 | 3125 | 0.28 | 688.07 | G300E | 9406250 | 73.8 | G300E | 0 | 0
632 | Story17 | C57 | 32 MPa RC Column (30 cm x 30 cm) | Column | 32MPa | Concrete Rectangular | 300 | 300 | 900 | 3125 | 0.28 | 688.07 | G300E | 6185416.67 | 48.53 | G300E | 0 | 0
633 | Story17 | C58 | 32 MPa RC Column (30 cm x 30 cm) | Column | 32MPa | Concrete Rectangular | 300 | 300 | 900 | 3125 | 0.28 | 688.07 | G300E | 6930208.33 | 54.38 | G300E | 0 | 0
634 | Story17 | C59 | 32 MPa RC Column (30 cm x 30 cm) | Column | 32MPa | Concrete Rectangular | 300 | 300 | 900 | 3125 | 0.28 | 688.07 | G300E | 5867708.33 | 46.04 | G300E | 0 | 0
635 | Story17 | C6 | 32 MPa RC Column (30 cm x 30 cm) | Column | 32MPa | Concrete Rectangular | 300 | 300 | 900 | 3125 | 0.28 | 688.07 | G300E | 5868750 | 46.05 | G300E | 0 | 0
636 | Story17 | C60 | 32 MPa RC Column (30 cm x 30 cm) | Column | 32MPa | Concrete Rectangular | 300 | 300 | 900 | 3125 | 0.28 | 688.07 | G300E | 2901041.67 | 22.76 | G300E | 0 | 0
637 | Story17 | C61 | 32 MPa RC Column (30 cm x 30 cm) | Column | 32MPa | Concrete Rectangular | 300 | 300 | 900 | 3125 | 0.28 | 688.07 | G300E | 2901041.67 | 22.76 | G300E | 0 | 0
638 | Story17 | C62 | 32 MPa RC Column (30 cm x 30 cm) | Column | 32MPa | Concrete Rectangular | 300 | 300 | 900 | 3125 | 0.28 | 688.07 | G300E | 5867708.33 | 46.04 | G300E | 0 | 0
639 | Story17 | C63 | 32 MPa RC Column (30 cm x 30 cm) | Column | 32MPa | Concrete Rectangular | 300 | 300 | 900 | 3125 | 0.28 | 688.07 | G300E | 6929166.67 | 54.37 | G300E | 0 | 0
640 | Story17 | C64 | 32 MPa RC Column (30 cm x 30 cm) | Column | 32MPa | Concrete Rectangular | 300 | 300 | 900 | 3125 | 0.28 | 688.07 | G300E | 6186458.33 | 48.54 | G300E | 0 | 0
641 | Story17 | C7 | 32 MPa RC Column (30 cm x 30 cm) | Column | 32MPa | Concrete Rectangular | 300 | 300 | 900 | 3125 | 0.28 | 688.07 | G300E | 6929166.67 | 54.37 | G300E | 0 | 0
642 | Story17 | C8 | 32 MPa RC Column (30 cm x 30 cm) | Column | 32MPa | Concrete Rectangular | 300 | 300 | 900 | 3125 | 0.28 | 688.07 | G300E | 6186458.33 | 48.54 | G300E | 0 | 0
643 | Story17 | C9 | 32 MPa RC Column (30 cm x 30 cm) | Column | 32MPa | Concrete Rectangular | 300 | 300 | 900 | 3125 | 0.28 | 688.07 | G300E | 9408333.33 | 73.82 | G300E | 0 | 0
644 | Story18 | C1 | 32 MPa RC Column (30 cm x 30 cm) | Column | 32MPa | Concrete Rectangular | 300 | 300 | 900 | 3125 | 0.28 | 688.07 | G300E | 4677083.33 | 36.7 | G300E | 0 | 0
645 | Story18 | C10 | 32 MPa RC Column (30 cm x 30 cm) | Column | 32MPa | Concrete Rectangular | 300 | 300 | 900 | 3125 | 0.28 | 688.07 | G300E | 5758333.33 | 45.18 | G300E | 0 | 0
646 | Story18 | C11 | 32 MPa RC Column (30 cm x 30 cm) | Column | 32MPa | Concrete Rectangular | 300 | 300 | 900 | 3125 | 0.28 | 688.07 | G300E | 4681250 | 36.73 | G300E | 0 | 0
647 | Story18 | C12 | 32 MPa RC Column (30 cm x 30 cm) | Column | 32MPa | Concrete Rectangular | 300 | 300 | 900 | 3125 | 0.28 | 688.07 | G300E | 2812500 | 22.07 | G300E | 0 | 0
648 | Story18 | C13 | 32 MPa RC Column (30 cm x 30 cm) | Column | 32MPa | Concrete Rectangular | 300 | 300 | 900 | 3125 | 0.28 | 688.07 | G300E | 2812500 | 22.07 | G300E | 0 | 0
649 | Story18 | C14 | 32 MPa RC Column (30 cm x 30 cm) | Column | 32MPa | Concrete Rectangular | 300 | 300 | 900 | 3125 | 0.28 | 688.07 | G300E | 4688541.67 | 36.79 | G300E | 0 | 0
650 | Story18 | C15 | 32 MPa RC Column (30 cm x 30 cm) | Column | 32MPa | Concrete Rectangular | 300 | 300 | 900 | 3125 | 0.28 | 688.07 | G300E | 5760416.67 | 45.2 | G300E | 0 | 0
651 | Story18 | C16 | 32 MPa RC Column (30 cm x 30 cm) | Column | 32MPa | Concrete Rectangular | 300 | 300 | 900 | 3125 | 0.28 | 688.07 | G300E | 7307291.67 | 57.34 | G300E | 0 | 0
652 | Story18 | C17 | 32 MPa RC Column (30 cm x 30 cm) | Column | 32MPa | Concrete Rectangular | 300 | 300 | 900 | 3125 | 0.28 | 688.07 | G300E | 7279166.67 | 57.12 | G300E | 0 | 0
653 | Story18 | C18 | 32 MPa RC Column (30 cm x 30 cm) | Column | 32MPa | Concrete Rectangular | 300 | 300 | 900 | 3125 | 0.28 | 688.07 | G300E | 5071875 | 39.8 | G300E | 0 | 0
654 | Story18 | C19 | 32 MPa RC Column (30 cm x 30 cm) | Column | 32MPa | Concrete Rectangular | 300 | 300 | 900 | 3125 | 0.28 | 688.07 | G300E | 3887500 | 30.5 | G300E | 0 | 0
655 | Story18 | C2 | 32 MPa RC Column (30 cm x 30 cm) | Column | 32MPa | Concrete Rectangular | 300 | 300 | 900 | 3125 | 0.28 | 688.07 | G300E | 4396875 | 34.5 | G300E | 0 | 0
656 | Story18 | C20 | 32 MPa RC Column (30 cm x 30 cm) | Column | 32MPa | Concrete Rectangular | 300 | 300 | 900 | 3125 | 0.28 | 688.07 | G300E | 2812500 | 22.07 | G300E | 0 | 0
657 | Story18 | C21 | 32 MPa RC Column (30 cm x 30 cm) | Column | 32MPa | Concrete Rectangular | 300 | 300 | 900 | 3125 | 0.28 | 688.07 | G300E | 2812500 | 22.07 | G300E | 0 | 0
658 | Story18 | C22 | 32 MPa RC Column (30 cm x 30 cm) | Column | 32MPa | Concrete Rectangular | 300 | 300 | 900 | 3125 | 0.28 | 688.07 | G300E | 3891666.67 | 30.54 | G300E | 0 | 0
659 | Story18 | C23 | 32 MPa RC Column (30 cm x 30 cm) | Column | 32MPa | Concrete Rectangular | 300 | 300 | 900 | 3125 | 0.28 | 688.07 | G300E | 5073958.33 | 39.81 | G300E | 0 | 0
660 | Story18 | C24 | 32 MPa RC Column (30 cm x 30 cm) | Column | 32MPa | Concrete Rectangular | 300 | 300 | 900 | 3125 | 0.28 | 688.07 | G300E | 7279166.67 | 57.12 | G300E | 0 | 0
661 | Story18 | C25 | 32 MPa RC Column (30 cm x 30 cm) | Column | 32MPa | Concrete Rectangular | 300 | 300 | 900 | 3125 | 0.28 | 688.07 | G300E | 5379166.67 | 42.21 | G300E | 0 | 0
662 | Story18 | C26 | 32 MPa RC Column (30 cm x 30 cm) | Column | 32MPa | Concrete Rectangular | 300 | 300 | 900 | 3125 | 0.28 | 688.07 | G300E | 2812500 | 22.07 | G300E | 0 | 0
663 | Story18 | C27 | 32 MPa RC Column (30 cm x 30 cm) | Column | 32MPa | Concrete Rectangular | 300 | 300 | 900 | 3125 | 0.28 | 688.07 | G300E | 2812500 | 22.07 | G300E | 0 | 0
664 | Story18 | C3 | 32 MPa RC Column (30 cm x 30 cm) | Column | 32MPa | Concrete Rectangular | 300 | 300 | 900 | 3125 | 0.28 | 688.07 | G300E | 3985416.67 | 31.27 | G300E | 0 | 0
665 | Story18 | C30 | 32 MPa RC Column (30 cm x 30 cm) | Column | 32MPa | Concrete Rectangular | 300 | 300 | 900 | 3125 | 0.28 | 688.07 | G300E | 2812500 | 22.07 | G300E | 0 | 0
666 | Story18 | C31 | 32 MPa RC Column (30 cm x 30 cm) | Column | 32MPa | Concrete Rectangular | 300 | 300 | 900 | 3125 | 0.28 | 688.07 | G300E | 2812500 | 22.07 | G300E | 0 | 0
667 | Story18 | C32 | 32 MPa RC Column (30 cm x 30 cm) | Column | 32MPa | Concrete Rectangular | 300 | 300 | 900 | 3125 | 0.28 | 688.07 | G300E | 5379166.67 | 42.21 | G300E | 0 | 0
668 | Story18 | C33 | 32 MPa RC Column (30 cm x 30 cm) | Column | 32MPa | Concrete Rectangular | 300 | 300 | 900 | 3125 | 0.28 | 688.07 | G300E | 5378125 | 42.2 | G300E | 0 | 0
669 | Story18 | C34 | 32 MPa RC Column (30 cm x 30 cm) | Column | 32MPa | Concrete Rectangular | 300 | 300 | 900 | 3125 | 0.28 | 688.07 | G300E | 2812500 | 22.07 | G300E | 0 | 0
670 | Story18 | C35 | 32 MPa RC Column (30 cm x 30 cm) | Column | 32MPa | Concrete Rectangular | 300 | 300 | 900 | 3125 | 0.28 | 688.07 | G300E | 2812500 | 22.07 | G300E | 0 | 0
671 | Story18 | C38 | 32 MPa RC Column (30 cm x 30 cm) | Column | 32MPa | Concrete Rectangular | 300 | 300 | 900 | 3125 | 0.28 | 688.07 | G300E | 2812500 | 22.07 | G300E | 0 | 0
672 | Story18 | C39 | 32 MPa RC Column (30 cm x 30 cm) | Column | 32MPa | Concrete Rectangular | 300 | 300 | 900 | 3125 | 0.28 | 688.07 | G300E | 2812500 | 22.07 | G300E | 0 | 0
673 | Story18 | C4 | 32 MPa RC Column (30 cm x 30 cm) | Column | 32MPa | Concrete Rectangular | 300 | 300 | 900 | 3125 | 0.28 | 688.07 | G300E | 2812500 | 22.07 | G300E | 0 | 0
674 | Story18 | C40 | 32 MPa RC Column (30 cm x 30 cm) | Column | 32MPa | Concrete Rectangular | 300 | 300 | 900 | 3125 | 0.28 | 688.07 | G300E | 5379166.67 | 42.21 | G300E | 0 | 0
675 | Story18 | C41 | 32 MPa RC Column (30 cm x 30 cm) | Column | 32MPa | Concrete Rectangular | 300 | 300 | 900 | 3125 | 0.28 | 688.07 | G300E | 7279166.67 | 57.12 | G300E | 0 | 0
676 | Story18 | C42 | 32 MPa RC Column (30 cm x 30 cm) | Column | 32MPa | Concrete Rectangular | 300 | 300 | 900 | 3125 | 0.28 | 688.07 | G300E | 5075000 | 39.82 | G300E | 0 | 0
677 | Story18 | C43 | 32 MPa RC Column (30 cm x 30 cm) | Column | 32MPa | Concrete Rectangular | 300 | 300 | 900 | 3125 | 0.28 | 688.07 | G300E | 3890625 | 30.53 | G300E | 0 | 0
678 | Story18 | C44 | 32 MPa RC Column (30 cm x 30 cm) | Column | 32MPa | Concrete Rectangular | 300 | 300 | 900 | 3125 | 0.28 | 688.07 | G300E | 2812500 | 22.07 | G300E | 0 | 0
679 | Story18 | C45 | 32 MPa RC Column (30 cm x 30 cm) | Column | 32MPa | Concrete Rectangular | 300 | 300 | 900 | 3125 | 0.28 | 688.07 | G300E | 2812500 | 22.07 | G300E | 0 | 0
680 | Story18 | C46 | 32 MPa RC Column (30 cm x 30 cm) | Column | 32MPa | Concrete Rectangular | 300 | 300 | 900 | 3125 | 0.28 | 688.07 | G300E | 3890625 | 30.53 | G300E | 0 | 0
681 | Story18 | C47 | 32 MPa RC Column (30 cm x 30 cm) | Column | 32MPa | Concrete Rectangular | 300 | 300 | 900 | 3125 | 0.28 | 688.07 | G300E | 5076041.67 | 39.83 | G300E | 0 | 0
682 | Story18 | C48 | 32 MPa RC Column (30 cm x 30 cm) | Column | 32MPa | Concrete Rectangular | 300 | 300 | 900 | 3125 | 0.28 | 688.07 | G300E | 7279166.67 | 57.12 | G300E | 0 | 0
683 | Story18 | C49 | 32 MPa RC Column (30 cm x 30 cm) | Column | 32MPa | Concrete Rectangular | 300 | 300 | 900 | 3125 | 0.28 | 688.07 | G300E | 7307291.67 | 57.34 | G300E | 0 | 0
684 | Story18 | C5 | 32 MPa RC Column (30 cm x 30 cm) | Column | 32MPa | Concrete Rectangular | 300 | 300 | 900 | 3125 | 0.28 | 688.07 | G300E | 2812500 | 22.07 | G300E | 0 | 0
685 | Story18 | C50 | 32 MPa RC Column (30 cm x 30 cm) | Column | 32MPa | Concrete Rectangular | 300 | 300 | 900 | 3125 | 0.28 | 688.07 | G300E | 5761458.33 | 45.21 | G300E | 0 | 0
686 | Story18 | C51 | 32 MPa RC Column (30 cm x 30 cm) | Column | 32MPa | Concrete Rectangular | 300 | 300 | 900 | 3125 | 0.28 | 688.07 | G300E | 4688541.67 | 36.79 | G300E | 0 | 0
687 | Story18 | C52 | 32 MPa RC Column (30 cm x 30 cm) | Column | 32MPa | Concrete Rectangular | 300 | 300 | 900 | 3125 | 0.28 | 688.07 | G300E | 2812500 | 22.07 | G300E | 0 | 0
688 | Story18 | C53 | 32 MPa RC Column (30 cm x 30 cm) | Column | 32MPa | Concrete Rectangular | 300 | 300 | 900 | 3125 | 0.28 | 688.07 | G300E | 2812500 | 22.07 | G300E | 0 | 0
689 | Story18 | C54 | 32 MPa RC Column (30 cm x 30 cm) | Column | 32MPa | Concrete Rectangular | 300 | 300 | 900 | 3125 | 0.28 | 688.07 | G300E | 4688541.67 | 36.79 | G300E | 0 | 0
690 | Story18 | C55 | 32 MPa RC Column (30 cm x 30 cm) | Column | 32MPa | Concrete Rectangular | 300 | 300 | 900 | 3125 | 0.28 | 688.07 | G300E | 5760416.67 | 45.2 | G300E | 0 | 0
691 | Story18 | C56 | 32 MPa RC Column (30 cm x 30 cm) | Column | 32MPa | Concrete Rectangular | 300 | 300 | 900 | 3125 | 0.28 | 688.07 | G300E | 7307291.67 | 57.34 | G300E | 0 | 0
692 | Story18 | C57 | 32 MPa RC Column (30 cm x 30 cm) | Column | 32MPa | Concrete Rectangular | 300 | 300 | 900 | 3125 | 0.28 | 688.07 | G300E | 4673958.33 | 36.67 | G300E | 0 | 0
693 | Story18 | C58 | 32 MPa RC Column (30 cm x 30 cm) | Column | 32MPa | Concrete Rectangular | 300 | 300 | 900 | 3125 | 0.28 | 688.07 | G300E | 4401041.67 | 34.53 | G300E | 0 | 0
694 | Story18 | C59 | 32 MPa RC Column (30 cm x 30 cm) | Column | 32MPa | Concrete Rectangular | 300 | 300 | 900 | 3125 | 0.28 | 688.07 | G300E | 3873958.33 | 30.4 | G300E | 0 | 0
695 | Story18 | C6 | 32 MPa RC Column (30 cm x 30 cm) | Column | 32MPa | Concrete Rectangular | 300 | 300 | 900 | 3125 | 0.28 | 688.07 | G300E | 3875000 | 30.4 | G300E | 0 | 0
696 | Story18 | C60 | 32 MPa RC Column (30 cm x 30 cm) | Column | 32MPa | Concrete Rectangular | 300 | 300 | 900 | 3125 | 0.28 | 688.07 | G300E | 2812500 | 22.07 | G300E | 0 | 0
697 | Story18 | C61 | 32 MPa RC Column (30 cm x 30 cm) | Column | 32MPa | Concrete Rectangular | 300 | 300 | 900 | 3125 | 0.28 | 688.07 | G300E | 2812500 | 22.07 | G300E | 0 | 0
698 | Story18 | C62 | 32 MPa RC Column (30 cm x 30 cm) | Column | 32MPa | Concrete Rectangular | 300 | 300 | 900 | 3125 | 0.28 | 688.07 | G300E | 3873958.33 | 30.4 | G300E | 0 | 0
699 | Story18 | C63 | 32 MPa RC Column (30 cm x 30 cm) | Column | 32MPa | Concrete Rectangular | 300 | 300 | 900 | 3125 | 0.28 | 688.07 | G300E | 4398958.33 | 34.52 | G300E | 0 | 0
700 | Story18 | C64 | 32 MPa RC Column (30 cm x 30 cm) | Column | 32MPa | Concrete Rectangular | 300 | 300 | 900 | 3125 | 0.28 | 688.07 | G300E | 4673958.33 | 36.67 | G300E | 0 | 0
701 | Story18 | C7 | 32 MPa RC Column (30 cm x 30 cm) | Column | 32MPa | Concrete Rectangular | 300 | 300 | 900 | 3125 | 0.28 | 688.07 | G300E | 4401041.67 | 34.53 | G300E | 0 | 0
702 | Story18 | C8 | 32 MPa RC Column (30 cm x 30 cm) | Column | 32MPa | Concrete Rectangular | 300 | 300 | 900 | 3125 | 0.28 | 688.07 | G300E | 4673958.33 | 36.67 | G300E | 0 | 0
703 | Story18 | C9 | 32 MPa RC Column (30 cm x 30 cm) | Column | 32MPa | Concrete Rectangular | 300 | 300 | 900 | 3125 | 0.28 | 688.07 | G300E | 7308333.33 | 57.34 | G300E | 0 | 0
704 | Story19 | C1 | 32 MPa RC Column (27.5 cm x 27.5 cm) | Column | 32MPa | Concrete Rectangular | 275 | 275 | 756.3 | 3100 | 0.23 | 573.55 | G300E | 8155066.67 | 63.99 | G300E | 0 | 0
705 | Story19 | C10 | 32 MPa RC Column (27.5 cm x 27.5 cm) | Column | 32MPa | Concrete Rectangular | 275 | 275 | 756.3 | 3100 | 0.23 | 573.55 | G300E | 4757466.67 | 37.33 | G300E | 0 | 0
706 | Story19 | C11 | 32 MPa RC Column (27.5 cm x 27.5 cm) | Column | 32MPa | Concrete Rectangular | 275 | 275 | 756.3 | 3100 | 0.23 | 573.55 | G300E | 3798533.33 | 29.8 | G300E | 0 | 0
707 | Story19 | C12 | 32 MPa RC Column (27.5 cm x 27.5 cm) | Column | 32MPa | Concrete Rectangular | 275 | 275 | 756.3 | 3100 | 0.23 | 573.55 | G300E | 2343600 | 18.39 | G300E | 0 | 0
708 | Story19 | C13 | 32 MPa RC Column (27.5 cm x 27.5 cm) | Column | 32MPa | Concrete Rectangular | 275 | 275 | 756.3 | 3100 | 0.23 | 573.55 | G300E | 2343600 | 18.39 | G300E | 0 | 0
709 | Story19 | C14 | 32 MPa RC Column (27.5 cm x 27.5 cm) | Column | 32MPa | Concrete Rectangular | 275 | 275 | 756.3 | 3100 | 0.23 | 573.55 | G300E | 3853300 | 30.23 | G300E | 0 | 0
710 | Story19 | C15 | 32 MPa RC Column (27.5 cm x 27.5 cm) | Column | 32MPa | Concrete Rectangular | 275 | 275 | 756.3 | 3100 | 0.23 | 573.55 | G300E | 4762633.33 | 37.37 | G300E | 0 | 0
711 | Story19 | C16 | 32 MPa RC Column (27.5 cm x 27.5 cm) | Column | 32MPa | Concrete Rectangular | 275 | 275 | 756.3 | 3100 | 0.23 | 573.55 | G300E | 10350900 | 81.22 | G300E | 0 | 0
712 | Story19 | C17 | 32 MPa RC Column (27.5 cm x 27.5 cm) | Column | 32MPa | Concrete Rectangular | 275 | 275 | 756.3 | 3100 | 0.23 | 573.55 | G300E | 10313700 | 80.93 | G300E | 0 | 0
713 | Story19 | C18 | 32 MPa RC Column (27.5 cm x 27.5 cm) | Column | 32MPa | Concrete Rectangular | 275 | 275 | 756.3 | 3100 | 0.23 | 573.55 | G300E | 4197400 | 32.93 | G300E | 0 | 0
714 | Story19 | C19 | 32 MPa RC Column (27.5 cm x 27.5 cm) | Column | 32MPa | Concrete Rectangular | 275 | 275 | 756.3 | 3100 | 0.23 | 573.55 | G300E | 3668333.33 | 28.78 | G300E | 0 | 0
715 | Story19 | C2 | 32 MPa RC Column (27.5 cm x 27.5 cm) | Column | 32MPa | Concrete Rectangular | 275 | 275 | 756.3 | 3100 | 0.23 | 573.55 | G300E | 6992566.67 | 54.87 | G300E | 0 | 0
716 | Story19 | C20 | 32 MPa RC Column (27.5 cm x 27.5 cm) | Column | 32MPa | Concrete Rectangular | 275 | 275 | 756.3 | 3100 | 0.23 | 573.55 | G300E | 2343600 | 18.39 | G300E | 0 | 0
717 | Story19 | C21 | 32 MPa RC Column (27.5 cm x 27.5 cm) | Column | 32MPa | Concrete Rectangular | 275 | 275 | 756.3 | 3100 | 0.23 | 573.55 | G300E | 2343600 | 18.39 | G300E | 0 | 0
718 | Story19 | C22 | 32 MPa RC Column (27.5 cm x 27.5 cm) | Column | 32MPa | Concrete Rectangular | 275 | 275 | 756.3 | 3100 | 0.23 | 573.55 | G300E | 3679700 | 28.87 | G300E | 0 | 0
719 | Story19 | C23 | 32 MPa RC Column (27.5 cm x 27.5 cm) | Column | 32MPa | Concrete Rectangular | 275 | 275 | 756.3 | 3100 | 0.23 | 573.55 | G300E | 4200500 | 32.96 | G300E | 0 | 0
720 | Story19 | C24 | 32 MPa RC Column (27.5 cm x 27.5 cm) | Column | 32MPa | Concrete Rectangular | 275 | 275 | 756.3 | 3100 | 0.23 | 573.55 | G300E | 10313700 | 80.93 | G300E | 0 | 0
721 | Story19 | C25 | 32 MPa RC Column (27.5 cm x 27.5 cm) | Column | 32MPa | Concrete Rectangular | 275 | 275 | 756.3 | 3100 | 0.23 | 573.55 | G300E | 7451366.67 | 58.47 | G300E | 0 | 0
722 | Story19 | C26 | 32 MPa RC Column (27.5 cm x 27.5 cm) | Column | 32MPa | Concrete Rectangular | 275 | 275 | 756.3 | 3100 | 0.23 | 573.55 | G300E | 2343600 | 18.39 | G300E | 0 | 0
723 | Story19 | C27 | 32 MPa RC Column (27.5 cm x 27.5 cm) | Column | 32MPa | Concrete Rectangular | 275 | 275 | 756.3 | 3100 | 0.23 | 573.55 | G300E | 2343600 | 18.39 | G300E | 0 | 0
724 | Story19 | C3 | 32 MPa RC Column (27.5 cm x 27.5 cm) | Column | 32MPa | Concrete Rectangular | 275 | 275 | 756.3 | 3100 | 0.23 | 573.55 | G300E | 6245466.67 | 49 | G300E | 0 | 0
725 | Story19 | C30 | 32 MPa RC Column (27.5 cm x 27.5 cm) | Column | 32MPa | Concrete Rectangular | 275 | 275 | 756.3 | 3100 | 0.23 | 573.55 | G300E | 2343600 | 18.39 | G300E | 0 | 0
726 | Story19 | C31 | 32 MPa RC Column (27.5 cm x 27.5 cm) | Column | 32MPa | Concrete Rectangular | 275 | 275 | 756.3 | 3100 | 0.23 | 573.55 | G300E | 2343600 | 18.39 | G300E | 0 | 0
727 | Story19 | C32 | 32 MPa RC Column (27.5 cm x 27.5 cm) | Column | 32MPa | Concrete Rectangular | 275 | 275 | 756.3 | 3100 | 0.23 | 573.55 | G300E | 7451366.67 | 58.47 | G300E | 0 | 0
728 | Story19 | C33 | 32 MPa RC Column (27.5 cm x 27.5 cm) | Column | 32MPa | Concrete Rectangular | 275 | 275 | 756.3 | 3100 | 0.23 | 573.55 | G300E | 7451366.67 | 58.47 | G300E | 0 | 0
729 | Story19 | C34 | 32 MPa RC Column (27.5 cm x 27.5 cm) | Column | 32MPa | Concrete Rectangular | 275 | 275 | 756.3 | 3100 | 0.23 | 573.55 | G300E | 2343600 | 18.39 | G300E | 0 | 0
730 | Story19 | C35 | 32 MPa RC Column (27.5 cm x 27.5 cm) | Column | 32MPa | Concrete Rectangular | 275 | 275 | 756.3 | 3100 | 0.23 | 573.55 | G300E | 2343600 | 18.39 | G300E | 0 | 0
731 | Story19 | C38 | 32 MPa RC Column (27.5 cm x 27.5 cm) | Column | 32MPa | Concrete Rectangular | 275 | 275 | 756.3 | 3100 | 0.23 | 573.55 | G300E | 2343600 | 18.39 | G300E | 0 | 0
732 | Story19 | C39 | 32 MPa RC Column (27.5 cm x 27.5 cm) | Column | 32MPa | Concrete Rectangular | 275 | 275 | 756.3 | 3100 | 0.23 | 573.55 | G300E | 2343600 | 18.39 | G300E | 0 | 0
733 | Story19 | C4 | 32 MPa RC Column (27.5 cm x 27.5 cm) | Column | 32MPa | Concrete Rectangular | 275 | 275 | 756.3 | 3100 | 0.23 | 573.55 | G300E | 2343600 | 18.39 | G300E | 0 | 0
734 | Story19 | C40 | 32 MPa RC Column (27.5 cm x 27.5 cm) | Column | 32MPa | Concrete Rectangular | 275 | 275 | 756.3 | 3100 | 0.23 | 573.55 | G300E | 7451366.67 | 58.47 | G300E | 0 | 0
735 | Story19 | C41 | 32 MPa RC Column (27.5 cm x 27.5 cm) | Column | 32MPa | Concrete Rectangular | 275 | 275 | 756.3 | 3100 | 0.23 | 573.55 | G300E | 10313700 | 80.93 | G300E | 0 | 0
736 | Story19 | C42 | 32 MPa RC Column (27.5 cm x 27.5 cm) | Column | 32MPa | Concrete Rectangular | 275 | 275 | 756.3 | 3100 | 0.23 | 573.55 | G300E | 4200500 | 32.96 | G300E | 0 | 0
737 | Story19 | C43 | 32 MPa RC Column (27.5 cm x 27.5 cm) | Column | 32MPa | Concrete Rectangular | 275 | 275 | 756.3 | 3100 | 0.23 | 573.55 | G300E | 3679700 | 28.87 | G300E | 0 | 0
738 | Story19 | C44 | 32 MPa RC Column (27.5 cm x 27.5 cm) | Column | 32MPa | Concrete Rectangular | 275 | 275 | 756.3 | 3100 | 0.23 | 573.55 | G300E | 2343600 | 18.39 | G300E | 0 | 0
739 | Story19 | C45 | 32 MPa RC Column (27.5 cm x 27.5 cm) | Column | 32MPa | Concrete Rectangular | 275 | 275 | 756.3 | 3100 | 0.23 | 573.55 | G300E | 2343600 | 18.39 | G300E | 0 | 0
740 | Story19 | C46 | 32 MPa RC Column (27.5 cm x 27.5 cm) | Column | 32MPa | Concrete Rectangular | 275 | 275 | 756.3 | 3100 | 0.23 | 573.55 | G300E | 3679700 | 28.87 | G300E | 0 | 0
741 | Story19 | C47 | 32 MPa RC Column (27.5 cm x 27.5 cm) | Column | 32MPa | Concrete Rectangular | 275 | 275 | 756.3 | 3100 | 0.23 | 573.55 | G300E | 4201533.33 | 32.97 | G300E | 0 | 0
742 | Story19 | C48 | 32 MPa RC Column (27.5 cm x 27.5 cm) | Column | 32MPa | Concrete Rectangular | 275 | 275 | 756.3 | 3100 | 0.23 | 573.55 | G300E | 10313700 | 80.93 | G300E | 0 | 0
743 | Story19 | C49 | 32 MPa RC Column (27.5 cm x 27.5 cm) | Column | 32MPa | Concrete Rectangular | 275 | 275 | 756.3 | 3100 | 0.23 | 573.55 | G300E | 10349866.67 | 81.21 | G300E | 0 | 0
744 | Story19 | C5 | 32 MPa RC Column (27.5 cm x 27.5 cm) | Column | 32MPa | Concrete Rectangular | 275 | 275 | 756.3 | 3100 | 0.23 | 573.55 | G300E | 2343600 | 18.39 | G300E | 0 | 0
745 | Story19 | C50 | 32 MPa RC Column (27.5 cm x 27.5 cm) | Column | 32MPa | Concrete Rectangular | 275 | 275 | 756.3 | 3100 | 0.23 | 573.55 | G300E | 4762633.33 | 37.37 | G300E | 0 | 0
746 | Story19 | C51 | 32 MPa RC Column (27.5 cm x 27.5 cm) | Column | 32MPa | Concrete Rectangular | 275 | 275 | 756.3 | 3100 | 0.23 | 573.55 | G300E | 3853300 | 30.23 | G300E | 0 | 0
747 | Story19 | C52 | 32 MPa RC Column (27.5 cm x 27.5 cm) | Column | 32MPa | Concrete Rectangular | 275 | 275 | 756.3 | 3100 | 0.23 | 573.55 | G300E | 2343600 | 18.39 | G300E | 0 | 0
748 | Story19 | C53 | 32 MPa RC Column (27.5 cm x 27.5 cm) | Column | 32MPa | Concrete Rectangular | 275 | 275 | 756.3 | 3100 | 0.23 | 573.55 | G300E | 2343600 | 18.39 | G300E | 0 | 0
749 | Story19 | C54 | 32 MPa RC Column (27.5 cm x 27.5 cm) | Column | 32MPa | Concrete Rectangular | 275 | 275 | 756.3 | 3100 | 0.23 | 573.55 | G300E | 3852266.67 | 30.23 | G300E | 0 | 0
750 | Story19 | C55 | 32 MPa RC Column (27.5 cm x 27.5 cm) | Column | 32MPa | Concrete Rectangular | 275 | 275 | 756.3 | 3100 | 0.23 | 573.55 | G300E | 4760566.67 | 37.35 | G300E | 0 | 0
751 | Story19 | C56 | 32 MPa RC Column (27.5 cm x 27.5 cm) | Column | 32MPa | Concrete Rectangular | 275 | 275 | 756.3 | 3100 | 0.23 | 573.55 | G300E | 10351933.33 | 81.23 | G300E | 0 | 0
752 | Story19 | C57 | 32 MPa RC Column (27.5 cm x 27.5 cm) | Column | 32MPa | Concrete Rectangular | 275 | 275 | 756.3 | 3100 | 0.23 | 573.55 | G300E | 8150933.33 | 63.96 | G300E | 0 | 0
753 | Story19 | C58 | 32 MPa RC Column (27.5 cm x 27.5 cm) | Column | 32MPa | Concrete Rectangular | 275 | 275 | 756.3 | 3100 | 0.23 | 573.55 | G300E | 6995666.67 | 54.89 | G300E | 0 | 0
754 | Story19 | C59 | 32 MPa RC Column (27.5 cm x 27.5 cm) | Column | 32MPa | Concrete Rectangular | 275 | 275 | 756.3 | 3100 | 0.23 | 573.55 | G300E | 6040866.67 | 47.4 | G300E | 0 | 0
755 | Story19 | C6 | 32 MPa RC Column (27.5 cm x 27.5 cm) | Column | 32MPa | Concrete Rectangular | 275 | 275 | 756.3 | 3100 | 0.23 | 573.55 | G300E | 6040866.67 | 47.4 | G300E | 0 | 0
756 | Story19 | C60 | 32 MPa RC Column (27.5 cm x 27.5 cm) | Column | 32MPa | Concrete Rectangular | 275 | 275 | 756.3 | 3100 | 0.23 | 573.55 | G300E | 2343600 | 18.39 | G300E | 0 | 0
757 | Story19 | C61 | 32 MPa RC Column (27.5 cm x 27.5 cm) | Column | 32MPa | Concrete Rectangular | 275 | 275 | 756.3 | 3100 | 0.23 | 573.55 | G300E | 2343600 | 18.39 | G300E | 0 | 0
758 | Story19 | C62 | 32 MPa RC Column (27.5 cm x 27.5 cm) | Column | 32MPa | Concrete Rectangular | 275 | 275 | 756.3 | 3100 | 0.23 | 573.55 | G300E | 6040866.67 | 47.4 | G300E | 0 | 0
759 | Story19 | C63 | 32 MPa RC Column (27.5 cm x 27.5 cm) | Column | 32MPa | Concrete Rectangular | 275 | 275 | 756.3 | 3100 | 0.23 | 573.55 | G300E | 6995666.67 | 54.89 | G300E | 0 | 0
760 | Story19 | C64 | 32 MPa RC Column (27.5 cm x 27.5 cm) | Column | 32MPa | Concrete Rectangular | 275 | 275 | 756.3 | 3100 | 0.23 | 573.55 | G300E | 8150933.33 | 63.96 | G300E | 0 | 0
761 | Story19 | C7 | 32 MPa RC Column (27.5 cm x 27.5 cm) | Column | 32MPa | Concrete Rectangular | 275 | 275 | 756.3 | 3100 | 0.23 | 573.55 | G300E | 6995666.67 | 54.89 | G300E | 0 | 0
762 | Story19 | C8 | 32 MPa RC Column (27.5 cm x 27.5 cm) | Column | 32MPa | Concrete Rectangular | 275 | 275 | 756.3 | 3100 | 0.23 | 573.55 | G300E | 8150933.33 | 63.96 | G300E | 0 | 0
763 | Story19 | C9 | 32 MPa RC Column (27.5 cm x 27.5 cm) | Column | 32MPa | Concrete Rectangular | 275 | 275 | 756.3 | 3100 | 0.23 | 573.55 | G300E | 10351933.33 | 81.23 | G300E | 0 | 0
764 | Story2 | C1 | 32 MPa RC Column (57.5 cm x 57.5 cm) | Column | 32MPa | Concrete Rectangular | 575 | 575 | 3306.3 | 3200 | 1.06 | 2588.38 | G300E | 10579200 | 83.01 | G300E | 0 | 0
765 | Story2 | C10 | 32 MPa RC Column (57.5 cm x 57.5 cm) | Column | 32MPa | Concrete Rectangular | 575 | 575 | 3306.3 | 3200 | 1.06 | 2588.38 | G300E | 67085866.67 | 526.38 | G300E | 0 | 0
766 | Story2 | C11 | 32 MPa RC Column (57.5 cm x 57.5 cm) | Column | 32MPa | Concrete Rectangular | 575 | 575 | 3306.3 | 3200 | 1.06 | 2588.38 | G300E | 63174400 | 495.69 | G300E | 0 | 0
767 | Story2 | C12 | 32 MPa RC Column (57.5 cm x 57.5 cm) | Column | 32MPa | Concrete Rectangular | 575 | 575 | 3306.3 | 3200 | 1.06 | 2588.38 | G300E | 31174400 | 244.61 | G300E | 0 | 0
768 | Story2 | C13 | 32 MPa RC Column (57.5 cm x 57.5 cm) | Column | 32MPa | Concrete Rectangular | 575 | 575 | 3306.3 | 3200 | 1.06 | 2588.38 | G300E | 31171200 | 244.58 | G300E | 0 | 0
769 | Story2 | C14 | 32 MPa RC Column (57.5 cm x 57.5 cm) | Column | 32MPa | Concrete Rectangular | 575 | 575 | 3306.3 | 3200 | 1.06 | 2588.38 | G300E | 63249066.67 | 496.28 | G300E | 0 | 0
770 | Story2 | C15 | 32 MPa RC Column (57.5 cm x 57.5 cm) | Column | 32MPa | Concrete Rectangular | 575 | 575 | 3306.3 | 3200 | 1.06 | 2588.38 | G300E | 67100800 | 526.5 | G300E | 0 | 0
771 | Story2 | C16 | 32 MPa RC Column (57.5 cm x 57.5 cm) | Column | 32MPa | Concrete Rectangular | 575 | 575 | 3306.3 | 3200 | 1.06 | 2588.38 | G300E | 10579200 | 83.01 | G300E | 0 | 0
772 | Story2 | C17 | 32 MPa RC Column (57.5 cm x 57.5 cm) | Column | 32MPa | Concrete Rectangular | 575 | 575 | 3306.3 | 3200 | 1.06 | 2588.38 | G300E | 10579200 | 83.01 | G300E | 0 | 0
773 | Story2 | C18 | 32 MPa RC Column (57.5 cm x 57.5 cm) | Column | 32MPa | Concrete Rectangular | 575 | 575 | 3306.3 | 3200 | 1.06 | 2588.38 | G300E | 67054933.33 | 526.14 | G300E | 0 | 0
774 | Story2 | C19 | 32 MPa RC Column (57.5 cm x 57.5 cm) | Column | 32MPa | Concrete Rectangular | 575 | 575 | 3306.3 | 3200 | 1.06 | 2588.38 | G300E | 61954133.33 | 486.12 | G300E | 0 | 0
775 | Story2 | C2 | 32 MPa RC Column (57.5 cm x 57.5 cm) | Column | 32MPa | Concrete Rectangular | 575 | 575 | 3306.3 | 3200 | 1.06 | 2588.38 | G300E | 11432533.33 | 89.7 | G300E | 0 | 0
776 | Story2 | C20 | 32 MPa RC Column (57.5 cm x 57.5 cm) | Column | 32MPa | Concrete Rectangular | 575 | 575 | 3306.3 | 3200 | 1.06 | 2588.38 | G300E | 20163200 | 158.21 | G300E | 0 | 0
777 | Story2 | C21 | 32 MPa RC Column (57.5 cm x 57.5 cm) | Column | 32MPa | Concrete Rectangular | 575 | 575 | 3306.3 | 3200 | 1.06 | 2588.38 | G300E | 19990400 | 156.85 | G300E | 0 | 0
778 | Story2 | C22 | 32 MPa RC Column (57.5 cm x 57.5 cm) | Column | 32MPa | Concrete Rectangular | 575 | 575 | 3306.3 | 3200 | 1.06 | 2588.38 | G300E | 61146666.67 | 479.78 | G300E | 0 | 0
779 | Story2 | C23 | 32 MPa RC Column (57.5 cm x 57.5 cm) | Column | 32MPa | Concrete Rectangular | 575 | 575 | 3306.3 | 3200 | 1.06 | 2588.38 | G300E | 67068800 | 526.25 | G300E | 0 | 0
780 | Story2 | C24 | 32 MPa RC Column (57.5 cm x 57.5 cm) | Column | 32MPa | Concrete Rectangular | 575 | 575 | 3306.3 | 3200 | 1.06 | 2588.38 | G300E | 10579200 | 83.01 | G300E | 0 | 0
781 | Story2 | C25 | 32 MPa RC Column (57.5 cm x 57.5 cm) | Column | 32MPa | Concrete Rectangular | 575 | 575 | 3306.3 | 3200 | 1.06 | 2588.38 | G300E | 11712000 | 91.9 | G300E | 0 | 0
782 | Story2 | C26 | 32 MPa RC Column (57.5 cm x 57.5 cm) | Column | 32MPa | Concrete Rectangular | 575 | 575 | 3306.3 | 3200 | 1.06 | 2588.38 | G300E | 42987733.33 | 337.3 | G300E | 0 | 0
783 | Story2 | C27 | 32 MPa RC Column (57.5 cm x 57.5 cm) | Column | 32MPa | Concrete Rectangular | 575 | 575 | 3306.3 | 3200 | 1.06 | 2588.38 | G300E | 34011733.33 | 266.87 | G300E | 0 | 0
784 | Story2 | C3 | 32 MPa RC Column (57.5 cm x 57.5 cm) | Column | 32MPa | Concrete Rectangular | 575 | 575 | 3306.3 | 3200 | 1.06 | 2588.38 | G300E | 12952533.33 | 101.63 | G300E | 0 | 0
785 | Story2 | C30 | 32 MPa RC Column (57.5 cm x 57.5 cm) | Column | 32MPa | Concrete Rectangular | 575 | 575 | 3306.3 | 3200 | 1.06 | 2588.38 | G300E | 34023466.67 | 266.96 | G300E | 0 | 0
786 | Story2 | C31 | 32 MPa RC Column (57.5 cm x 57.5 cm) | Column | 32MPa | Concrete Rectangular | 575 | 575 | 3306.3 | 3200 | 1.06 | 2588.38 | G300E | 42992000 | 337.33 | G300E | 0 | 0
787 | Story2 | C32 | 32 MPa RC Column (57.5 cm x 57.5 cm) | Column | 32MPa | Concrete Rectangular | 575 | 575 | 3306.3 | 3200 | 1.06 | 2588.38 | G300E | 11712000 | 91.9 | G300E | 0 | 0
788 | Story2 | C33 | 32 MPa RC Column (57.5 cm x 57.5 cm) | Column | 32MPa | Concrete Rectangular | 575 | 575 | 3306.3 | 3200 | 1.06 | 2588.38 | G300E | 11710933.33 | 91.89 | G300E | 0 | 0
789 | Story2 | C34 | 32 MPa RC Column (57.5 cm x 57.5 cm) | Column | 32MPa | Concrete Rectangular | 575 | 575 | 3306.3 | 3200 | 1.06 | 2588.38 | G300E | 42992000 | 337.33 | G300E | 0 | 0
790 | Story2 | C35 | 32 MPa RC Column (57.5 cm x 57.5 cm) | Column | 32MPa | Concrete Rectangular | 575 | 575 | 3306.3 | 3200 | 1.06 | 2588.38 | G300E | 34023466.67 | 266.96 | G300E | 0 | 0
791 | Story2 | C38 | 32 MPa RC Column (57.5 cm x 57.5 cm) | Column | 32MPa | Concrete Rectangular | 575 | 575 | 3306.3 | 3200 | 1.06 | 2588.38 | G300E | 34027733.33 | 266.99 | G300E | 0 | 0
792 | Story2 | C39 | 32 MPa RC Column (57.5 cm x 57.5 cm) | Column | 32MPa | Concrete Rectangular | 575 | 575 | 3306.3 | 3200 | 1.06 | 2588.38 | G300E | 42992000 | 337.33 | G300E | 0 | 0
793 | Story2 | C4 | 32 MPa RC Column (57.5 cm x 57.5 cm) | Column | 32MPa | Concrete Rectangular | 575 | 575 | 3306.3 | 3200 | 1.06 | 2588.38 | G300E | 12590933.33 | 98.79 | G300E | 0 | 0
794 | Story2 | C40 | 32 MPa RC Column (57.5 cm x 57.5 cm) | Column | 32MPa | Concrete Rectangular | 575 | 575 | 3306.3 | 3200 | 1.06 | 2588.38 | G300E | 11713066.67 | 91.91 | G300E | 0 | 0
795 | Story2 | C41 | 32 MPa RC Column (57.5 cm x 57.5 cm) | Column | 32MPa | Concrete Rectangular | 575 | 575 | 3306.3 | 3200 | 1.06 | 2588.38 | G300E | 10579200 | 83.01 | G300E | 0 | 0
796 | Story2 | C42 | 32 MPa RC Column (57.5 cm x 57.5 cm) | Column | 32MPa | Concrete Rectangular | 575 | 575 | 3306.3 | 3200 | 1.06 | 2588.38 | G300E | 67068800 | 526.25 | G300E | 0 | 0
797 | Story2 | C43 | 32 MPa RC Column (57.5 cm x 57.5 cm) | Column | 32MPa | Concrete Rectangular | 575 | 575 | 3306.3 | 3200 | 1.06 | 2588.38 | G300E | 61148800 | 479.8 | G300E | 0 | 0
798 | Story2 | C44 | 32 MPa RC Column (57.5 cm x 57.5 cm) | Column | 32MPa | Concrete Rectangular | 575 | 575 | 3306.3 | 3200 | 1.06 | 2588.38 | G300E | 20054400 | 157.35 | G300E | 0 | 0
799 | Story2 | C45 | 32 MPa RC Column (57.5 cm x 57.5 cm) | Column | 32MPa | Concrete Rectangular | 575 | 575 | 3306.3 | 3200 | 1.06 | 2588.38 | G300E | 20054400 | 157.35 | G300E | 0 | 0
800 | Story2 | C46 | 32 MPa RC Column (57.5 cm x 57.5 cm) | Column | 32MPa | Concrete Rectangular | 575 | 575 | 3306.3 | 3200 | 1.06 | 2588.38 | G300E | 61148800 | 479.8 | G300E | 0 | 0
801 | Story2 | C47 | 32 MPa RC Column (57.5 cm x 57.5 cm) | Column | 32MPa | Concrete Rectangular | 575 | 575 | 3306.3 | 3200 | 1.06 | 2588.38 | G300E | 67068800 | 526.25 | G300E | 0 | 0
802 | Story2 | C48 | 32 MPa RC Column (57.5 cm x 57.5 cm) | Column | 32MPa | Concrete Rectangular | 575 | 575 | 3306.3 | 3200 | 1.06 | 2588.38 | G300E | 10579200 | 83.01 | G300E | 0 | 0
803 | Story2 | C49 | 32 MPa RC Column (57.5 cm x 57.5 cm) | Column | 32MPa | Concrete Rectangular | 575 | 575 | 3306.3 | 3200 | 1.06 | 2588.38 | G300E | 10579200 | 83.01 | G300E | 0 | 0
804 | Story2 | C5 | 32 MPa RC Column (57.5 cm x 57.5 cm) | Column | 32MPa | Concrete Rectangular | 575 | 575 | 3306.3 | 3200 | 1.06 | 2588.38 | G300E | 12626133.33 | 99.07 | G300E | 0 | 0
805 | Story2 | C50 | 32 MPa RC Column (57.5 cm x 57.5 cm) | Column | 32MPa | Concrete Rectangular | 575 | 575 | 3306.3 | 3200 | 1.06 | 2588.38 | G300E | 67101866.67 | 526.51 | G300E | 0 | 0
806 | Story2 | C51 | 32 MPa RC Column (57.5 cm x 57.5 cm) | Column | 32MPa | Concrete Rectangular | 575 | 575 | 3306.3 | 3200 | 1.06 | 2588.38 | G300E | 63249066.67 | 496.28 | G300E | 0 | 0
807 | Story2 | C52 | 32 MPa RC Column (57.5 cm x 57.5 cm) | Column | 32MPa | Concrete Rectangular | 575 | 575 | 3306.3 | 3200 | 1.06 | 2588.38 | G300E | 31193600 | 244.76 | G300E | 0 | 0
808 | Story2 | C53 | 32 MPa RC Column (57.5 cm x 57.5 cm) | Column | 32MPa | Concrete Rectangular | 575 | 575 | 3306.3 | 3200 | 1.06 | 2588.38 | G300E | 31193600 | 244.76 | G300E | 0 | 0
809 | Story2 | C54 | 32 MPa RC Column (57.5 cm x 57.5 cm) | Column | 32MPa | Concrete Rectangular | 575 | 575 | 3306.3 | 3200 | 1.06 | 2588.38 | G300E | 63249066.67 | 496.28 | G300E | 0 | 0
810 | Story2 | C55 | 32 MPa RC Column (57.5 cm x 57.5 cm) | Column | 32MPa | Concrete Rectangular | 575 | 575 | 3306.3 | 3200 | 1.06 | 2588.38 | G300E | 67101866.67 | 526.51 | G300E | 0 | 0
811 | Story2 | C56 | 32 MPa RC Column (57.5 cm x 57.5 cm) | Column | 32MPa | Concrete Rectangular | 575 | 575 | 3306.3 | 3200 | 1.06 | 2588.38 | G300E | 10579200 | 83.01 | G300E | 0 | 0
812 | Story2 | C57 | 32 MPa RC Column (57.5 cm x 57.5 cm) | Column | 32MPa | Concrete Rectangular | 575 | 575 | 3306.3 | 3200 | 1.06 | 2588.38 | G300E | 10579200 | 83.01 | G300E | 0 | 0
813 | Story2 | C58 | 32 MPa RC Column (57.5 cm x 57.5 cm) | Column | 32MPa | Concrete Rectangular | 575 | 575 | 3306.3 | 3200 | 1.06 | 2588.38 | G300E | 11460266.67 | 89.92 | G300E | 0 | 0
814 | Story2 | C59 | 32 MPa RC Column (57.5 cm x 57.5 cm) | Column | 32MPa | Concrete Rectangular | 575 | 575 | 3306.3 | 3200 | 1.06 | 2588.38 | G300E | 12721066.67 | 99.81 | G300E | 0 | 0
815 | Story2 | C6 | 32 MPa RC Column (57.5 cm x 57.5 cm) | Column | 32MPa | Concrete Rectangular | 575 | 575 | 3306.3 | 3200 | 1.06 | 2588.38 | G300E | 12715733.33 | 99.77 | G300E | 0 | 0
816 | Story2 | C60 | 32 MPa RC Column (57.5 cm x 57.5 cm) | Column | 32MPa | Concrete Rectangular | 575 | 575 | 3306.3 | 3200 | 1.06 | 2588.38 | G300E | 12636800 | 99.15 | G300E | 0 | 0
817 | Story2 | C61 | 32 MPa RC Column (57.5 cm x 57.5 cm) | Column | 32MPa | Concrete Rectangular | 575 | 575 | 3306.3 | 3200 | 1.06 | 2588.38 | G300E | 12636800 | 99.15 | G300E | 0 | 0
818 | Story2 | C62 | 32 MPa RC Column (57.5 cm x 57.5 cm) | Column | 32MPa | Concrete Rectangular | 575 | 575 | 3306.3 | 3200 | 1.06 | 2588.38 | G300E | 12718933.33 | 99.8 | G300E | 0 | 0
819 | Story2 | C63 | 32 MPa RC Column (57.5 cm x 57.5 cm) | Column | 32MPa | Concrete Rectangular | 575 | 575 | 3306.3 | 3200 | 1.06 | 2588.38 | G300E | 11459200 | 89.91 | G300E | 0 | 0
820 | Story2 | C64 | 32 MPa RC Column (57.5 cm x 57.5 cm) | Column | 32MPa | Concrete Rectangular | 575 | 575 | 3306.3 | 3200 | 1.06 | 2588.38 | G300E | 10579200 | 83.01 | G300E | 0 | 0
821 | Story2 | C7 | 32 MPa RC Column (57.5 cm x 57.5 cm) | Column | 32MPa | Concrete Rectangular | 575 | 575 | 3306.3 | 3200 | 1.06 | 2588.38 | G300E | 11457066.67 | 89.9 | G300E | 0 | 0
822 | Story2 | C8 | 32 MPa RC Column (57.5 cm x 57.5 cm) | Column | 32MPa | Concrete Rectangular | 575 | 575 | 3306.3 | 3200 | 1.06 | 2588.38 | G300E | 10579200 | 83.01 | G300E | 0 | 0
823 | Story2 | C9 | 32 MPa RC Column (57.5 cm x 57.5 cm) | Column | 32MPa | Concrete Rectangular | 575 | 575 | 3306.3 | 3200 | 1.06 | 2588.38 | G300E | 10579200 | 83.01 | G300E | 0 | 0
824 | Story20 | C1 | 32 MPa RC Column (27.5 cm x 27.5 cm) | Column | 32MPa | Concrete Rectangular | 275 | 275 | 756.3 | 3100 | 0.23 | 573.55 | G300E | 4582833.33 | 35.96 | G300E | 0 | 0
825 | Story20 | C10 | 32 MPa RC Column (27.5 cm x 27.5 cm) | Column | 32MPa | Concrete Rectangular | 275 | 275 | 756.3 | 3100 | 0.23 | 573.55 | G300E | 2343600 | 18.39 | G300E | 0 | 0
826 | Story20 | C11 | 32 MPa RC Column (27.5 cm x 27.5 cm) | Column | 32MPa | Concrete Rectangular | 275 | 275 | 756.3 | 3100 | 0.23 | 573.55 | G300E | 2343600 | 18.39 | G300E | 0 | 0
827 | Story20 | C12 | 32 MPa RC Column (27.5 cm x 27.5 cm) | Column | 32MPa | Concrete Rectangular | 275 | 275 | 756.3 | 3100 | 0.23 | 573.55 | G300E | 6143166.67 | 48.2 | G300E | 545600 | 4.28
828 | Story20 | C13 | 32 MPa RC Column (27.5 cm x 27.5 cm) | Column | 32MPa | Concrete Rectangular | 275 | 275 | 756.3 | 3100 | 0.23 | 573.55 | G300E | 6139033.33 | 48.17 | G300E | 545600 | 4.28
829 | Story20 | C14 | 32 MPa RC Column (27.5 cm x 27.5 cm) | Column | 32MPa | Concrete Rectangular | 275 | 275 | 756.3 | 3100 | 0.23 | 573.55 | G300E | 2343600 | 18.39 | G300E | 0 | 0
830 | Story20 | C15 | 32 MPa RC Column (27.5 cm x 27.5 cm) | Column | 32MPa | Concrete Rectangular | 275 | 275 | 756.3 | 3100 | 0.23 | 573.55 | G300E | 2343600 | 18.39 | G300E | 0 | 0
831 | Story20 | C16 | 32 MPa RC Column (27.5 cm x 27.5 cm) | Column | 32MPa | Concrete Rectangular | 275 | 275 | 756.3 | 3100 | 0.23 | 573.55 | G300E | 4827733.33 | 37.88 | G300E | 0 | 0
832 | Story20 | C17 | 32 MPa RC Column (27.5 cm x 27.5 cm) | Column | 32MPa | Concrete Rectangular | 275 | 275 | 756.3 | 3100 | 0.23 | 573.55 | G300E | 4831866.67 | 37.91 | G300E | 0 | 0
833 | Story20 | C18 | 32 MPa RC Column (27.5 cm x 27.5 cm) | Column | 32MPa | Concrete Rectangular | 275 | 275 | 756.3 | 3100 | 0.23 | 573.55 | G300E | 2343600 | 18.39 | G300E | 0 | 0
834 | Story20 | C19 | 32 MPa RC Column (27.5 cm x 27.5 cm) | Column | 32MPa | Concrete Rectangular | 275 | 275 | 756.3 | 3100 | 0.23 | 573.55 | G300E | 2343600 | 18.39 | G300E | 0 | 0
835 | Story20 | C2 | 32 MPa RC Column (27.5 cm x 27.5 cm) | Column | 32MPa | Concrete Rectangular | 275 | 275 | 756.3 | 3100 | 0.23 | 573.55 | G300E | 3827466.67 | 30.03 | G300E | 0 | 0
836 | Story20 | C20 | 32 MPa RC Column (27.5 cm x 27.5 cm) | Column | 32MPa | Concrete Rectangular | 275 | 275 | 756.3 | 3100 | 0.23 | 573.55 | G300E | 5141866.67 | 40.34 | G300E | 545600 | 4.28
837 | Story20 | C21 | 32 MPa RC Column (27.5 cm x 27.5 cm) | Column | 32MPa | Concrete Rectangular | 275 | 275 | 756.3 | 3100 | 0.23 | 573.55 | G300E | 5079866.67 | 39.86 | G300E | 545600 | 4.28
838 | Story20 | C22 | 32 MPa RC Column (27.5 cm x 27.5 cm) | Column | 32MPa | Concrete Rectangular | 275 | 275 | 756.3 | 3100 | 0.23 | 573.55 | G300E | 2343600 | 18.39 | G300E | 0 | 0
839 | Story20 | C23 | 32 MPa RC Column (27.5 cm x 27.5 cm) | Column | 32MPa | Concrete Rectangular | 275 | 275 | 756.3 | 3100 | 0.23 | 573.55 | G300E | 2343600 | 18.39 | G300E | 0 | 0
840 | Story20 | C24 | 32 MPa RC Column (27.5 cm x 27.5 cm) | Column | 32MPa | Concrete Rectangular | 275 | 275 | 756.3 | 3100 | 0.23 | 573.55 | G300E | 4831866.67 | 37.91 | G300E | 0 | 0
841 | Story20 | C25 | 32 MPa RC Column (27.5 cm x 27.5 cm) | Column | 32MPa | Concrete Rectangular | 275 | 275 | 756.3 | 3100 | 0.23 | 573.55 | G300E | 3552600 | 27.88 | G300E | 0 | 0
842 | Story20 | C26 | 32 MPa RC Column (27.5 cm x 27.5 cm) | Column | 32MPa | Concrete Rectangular | 275 | 275 | 756.3 | 3100 | 0.23 | 573.55 | G300E | 5935466.67 | 46.57 | G300E | 545600 | 4.28
843 | Story20 | C27 | 32 MPa RC Column (27.5 cm x 27.5 cm) | Column | 32MPa | Concrete Rectangular | 275 | 275 | 756.3 | 3100 | 0.23 | 573.55 | G300E | 6270266.67 | 49.2 | G300E | 545600 | 4.28
844 | Story20 | C3 | 32 MPa RC Column (27.5 cm x 27.5 cm) | Column | 32MPa | Concrete Rectangular | 275 | 275 | 756.3 | 3100 | 0.23 | 573.55 | G300E | 3624933.33 | 28.44 | G300E | 0 | 0
845 | Story20 | C30 | 32 MPa RC Column (27.5 cm x 27.5 cm) | Column | 32MPa | Concrete Rectangular | 275 | 275 | 756.3 | 3100 | 0.23 | 573.55 | G300E | 6275433.33 | 49.24 | G300E | 545600 | 4.28
846 | Story20 | C31 | 32 MPa RC Column (27.5 cm x 27.5 cm) | Column | 32MPa | Concrete Rectangular | 275 | 275 | 756.3 | 3100 | 0.23 | 573.55 | G300E | 5938566.67 | 46.6 | G300E | 545600 | 4.28
847 | Story20 | C32 | 32 MPa RC Column (27.5 cm x 27.5 cm) | Column | 32MPa | Concrete Rectangular | 275 | 275 | 756.3 | 3100 | 0.23 | 573.55 | G300E | 3535033.33 | 27.74 | G300E | 0 | 0
848 | Story20 | C33 | 32 MPa RC Column (27.5 cm x 27.5 cm) | Column | 32MPa | Concrete Rectangular | 275 | 275 | 756.3 | 3100 | 0.23 | 573.55 | G300E | 3535033.33 | 27.74 | G300E | 0 | 0
849 | Story20 | C34 | 32 MPa RC Column (27.5 cm x 27.5 cm) | Column | 32MPa | Concrete Rectangular | 275 | 275 | 756.3 | 3100 | 0.23 | 573.55 | G300E | 5938566.67 | 46.6 | G300E | 545600 | 4.28
850 | Story20 | C35 | 32 MPa RC Column (27.5 cm x 27.5 cm) | Column | 32MPa | Concrete Rectangular | 275 | 275 | 756.3 | 3100 | 0.23 | 573.55 | G300E | 6275433.33 | 49.24 | G300E | 545600 | 4.28
851 | Story20 | C38 | 32 MPa RC Column (27.5 cm x 27.5 cm) | Column | 32MPa | Concrete Rectangular | 275 | 275 | 756.3 | 3100 | 0.23 | 573.55 | G300E | 6278533.33 | 49.26 | G300E | 545600 | 4.28
852 | Story20 | C39 | 32 MPa RC Column (27.5 cm x 27.5 cm) | Column | 32MPa | Concrete Rectangular | 275 | 275 | 756.3 | 3100 | 0.23 | 573.55 | G300E | 5938566.67 | 46.6 | G300E | 545600 | 4.28
853 | Story20 | C4 | 32 MPa RC Column (27.5 cm x 27.5 cm) | Column | 32MPa | Concrete Rectangular | 275 | 275 | 756.3 | 3100 | 0.23 | 573.55 | G300E | 2343600 | 18.39 | G300E | 0 | 0
854 | Story20 | C40 | 32 MPa RC Column (27.5 cm x 27.5 cm) | Column | 32MPa | Concrete Rectangular | 275 | 275 | 756.3 | 3100 | 0.23 | 573.55 | G300E | 3551566.67 | 27.87 | G300E | 0 | 0
855 | Story20 | C41 | 32 MPa RC Column (27.5 cm x 27.5 cm) | Column | 32MPa | Concrete Rectangular | 275 | 275 | 756.3 | 3100 | 0.23 | 573.55 | G300E | 4831866.67 | 37.91 | G300E | 0 | 0
856 | Story20 | C42 | 32 MPa RC Column (27.5 cm x 27.5 cm) | Column | 32MPa | Concrete Rectangular | 275 | 275 | 756.3 | 3100 | 0.23 | 573.55 | G300E | 2343600 | 18.39 | G300E | 0 | 0
857 | Story20 | C43 | 32 MPa RC Column (27.5 cm x 27.5 cm) | Column | 32MPa | Concrete Rectangular | 275 | 275 | 756.3 | 3100 | 0.23 | 573.55 | G300E | 2343600 | 18.39 | G300E | 0 | 0
858 | Story20 | C44 | 32 MPa RC Column (27.5 cm x 27.5 cm) | Column | 32MPa | Concrete Rectangular | 275 | 275 | 756.3 | 3100 | 0.23 | 573.55 | G300E | 5097433.33 | 40 | G300E | 545600 | 4.28
859 | Story20 | C45 | 32 MPa RC Column (27.5 cm x 27.5 cm) | Column | 32MPa | Concrete Rectangular | 275 | 275 | 756.3 | 3100 | 0.23 | 573.55 | G300E | 5097433.33 | 40 | G300E | 545600 | 4.28
860 | Story20 | C46 | 32 MPa RC Column (27.5 cm x 27.5 cm) | Column | 32MPa | Concrete Rectangular | 275 | 275 | 756.3 | 3100 | 0.23 | 573.55 | G300E | 2343600 | 18.39 | G300E | 0 | 0
861 | Story20 | C47 | 32 MPa RC Column (27.5 cm x 27.5 cm) | Column | 32MPa | Concrete Rectangular | 275 | 275 | 756.3 | 3100 | 0.23 | 573.55 | G300E | 2343600 | 18.39 | G300E | 0 | 0
862 | Story20 | C48 | 32 MPa RC Column (27.5 cm x 27.5 cm) | Column | 32MPa | Concrete Rectangular | 275 | 275 | 756.3 | 3100 | 0.23 | 573.55 | G300E | 4831866.67 | 37.91 | G300E | 0 | 0
863 | Story20 | C49 | 32 MPa RC Column (27.5 cm x 27.5 cm) | Column | 32MPa | Concrete Rectangular | 275 | 275 | 756.3 | 3100 | 0.23 | 573.55 | G300E | 4826700 | 37.87 | G300E | 0 | 0
864 | Story20 | C5 | 32 MPa RC Column (27.5 cm x 27.5 cm) | Column | 32MPa | Concrete Rectangular | 275 | 275 | 756.3 | 3100 | 0.23 | 573.55 | G300E | 2343600 | 18.39 | G300E | 0 | 0
865 | Story20 | C50 | 32 MPa RC Column (27.5 cm x 27.5 cm) | Column | 32MPa | Concrete Rectangular | 275 | 275 | 756.3 | 3100 | 0.23 | 573.55 | G300E | 2343600 | 18.39 | G300E | 0 | 0
866 | Story20 | C51 | 32 MPa RC Column (27.5 cm x 27.5 cm) | Column | 32MPa | Concrete Rectangular | 275 | 275 | 756.3 | 3100 | 0.23 | 573.55 | G300E | 2343600 | 18.39 | G300E | 0 | 0
867 | Story20 | C52 | 32 MPa RC Column (27.5 cm x 27.5 cm) | Column | 32MPa | Concrete Rectangular | 275 | 275 | 756.3 | 3100 | 0.23 | 573.55 | G300E | 6145233.33 | 48.22 | G300E | 545600 | 4.28
868 | Story20 | C53 | 32 MPa RC Column (27.5 cm x 27.5 cm) | Column | 32MPa | Concrete Rectangular | 275 | 275 | 756.3 | 3100 | 0.23 | 573.55 | G300E | 6144200 | 48.21 | G300E | 545600 | 4.28
869 | Story20 | C54 | 32 MPa RC Column (27.5 cm x 27.5 cm) | Column | 32MPa | Concrete Rectangular | 275 | 275 | 756.3 | 3100 | 0.23 | 573.55 | G300E | 2343600 | 18.39 | G300E | 0 | 0
870 | Story20 | C55 | 32 MPa RC Column (27.5 cm x 27.5 cm) | Column | 32MPa | Concrete Rectangular | 275 | 275 | 756.3 | 3100 | 0.23 | 573.55 | G300E | 2343600 | 18.39 | G300E | 0 | 0
871 | Story20 | C56 | 32 MPa RC Column (27.5 cm x 27.5 cm) | Column | 32MPa | Concrete Rectangular | 275 | 275 | 756.3 | 3100 | 0.23 | 573.55 | G300E | 4827733.33 | 37.88 | G300E | 0 | 0
872 | Story20 | C57 | 32 MPa RC Column (27.5 cm x 27.5 cm) | Column | 32MPa | Concrete Rectangular | 275 | 275 | 756.3 | 3100 | 0.23 | 573.55 | G300E | 4579733.33 | 35.93 | G300E | 0 | 0
873 | Story20 | C58 | 32 MPa RC Column (27.5 cm x 27.5 cm) | Column | 32MPa | Concrete Rectangular | 275 | 275 | 756.3 | 3100 | 0.23 | 573.55 | G300E | 3828500 | 30.04 | G300E | 0 | 0
874 | Story20 | C59 | 32 MPa RC Column (27.5 cm x 27.5 cm) | Column | 32MPa | Concrete Rectangular | 275 | 275 | 756.3 | 3100 | 0.23 | 573.55 | G300E | 3542266.67 | 27.79 | G300E | 0 | 0
875 | Story20 | C6 | 32 MPa RC Column (27.5 cm x 27.5 cm) | Column | 32MPa | Concrete Rectangular | 275 | 275 | 756.3 | 3100 | 0.23 | 573.55 | G300E | 3542266.67 | 27.79 | G300E | 0 | 0
876 | Story20 | C60 | 32 MPa RC Column (27.5 cm x 27.5 cm) | Column | 32MPa | Concrete Rectangular | 275 | 275 | 756.3 | 3100 | 0.23 | 573.55 | G300E | 2343600 | 18.39 | G300E | 0 | 0
877 | Story20 | C61 | 32 MPa RC Column (27.5 cm x 27.5 cm) | Column | 32MPa | Concrete Rectangular | 275 | 275 | 756.3 | 3100 | 0.23 | 573.55 | G300E | 2343600 | 18.39 | G300E | 0 | 0
878 | Story20 | C62 | 32 MPa RC Column (27.5 cm x 27.5 cm) | Column | 32MPa | Concrete Rectangular | 275 | 275 | 756.3 | 3100 | 0.23 | 573.55 | G300E | 3542266.67 | 27.79 | G300E | 0 | 0
879 | Story20 | C63 | 32 MPa RC Column (27.5 cm x 27.5 cm) | Column | 32MPa | Concrete Rectangular | 275 | 275 | 756.3 | 3100 | 0.23 | 573.55 | G300E | 3828500 | 30.04 | G300E | 0 | 0
880 | Story20 | C64 | 32 MPa RC Column (27.5 cm x 27.5 cm) | Column | 32MPa | Concrete Rectangular | 275 | 275 | 756.3 | 3100 | 0.23 | 573.55 | G300E | 4580766.67 | 35.94 | G300E | 0 | 0
881 | Story20 | C7 | 32 MPa RC Column (27.5 cm x 27.5 cm) | Column | 32MPa | Concrete Rectangular | 275 | 275 | 756.3 | 3100 | 0.23 | 573.55 | G300E | 3828500 | 30.04 | G300E | 0 | 0
882 | Story20 | C8 | 32 MPa RC Column (27.5 cm x 27.5 cm) | Column | 32MPa | Concrete Rectangular | 275 | 275 | 756.3 | 3100 | 0.23 | 573.55 | G300E | 4580766.67 | 35.94 | G300E | 0 | 0
883 | Story20 | C9 | 32 MPa RC Column (27.5 cm x 27.5 cm) | Column | 32MPa | Concrete Rectangular | 275 | 275 | 756.3 | 3100 | 0.23 | 573.55 | G300E | 4827733.33 | 37.88 | G300E | 0 | 0
884 | Story21 | C1 | 32 MPa RC Column (25 cm x 25 cm) | Column | 32MPa | Concrete Rectangular | 250 | 250 | 625 | 3175 | 0.2 | 485.47 | G300E | 1984375 | 15.57 | G300E | 0 | 0
885 | Story21 | C10 | 32 MPa RC Column (25 cm x 25 cm) | Column | 32MPa | Concrete Rectangular | 250 | 250 | 625 | 3175 | 0.2 | 485.47 | G300E | 1984375 | 15.57 | G300E | 0 | 0
886 | Story21 | C11 | 32 MPa RC Column (25 cm x 25 cm) | Column | 32MPa | Concrete Rectangular | 250 | 250 | 625 | 3175 | 0.2 | 485.47 | G300E | 1984375 | 15.57 | G300E | 0 | 0
887 | Story21 | C12 | 32 MPa RC Column (25 cm x 25 cm) | Column | 32MPa | Concrete Rectangular | 250 | 250 | 625 | 3175 | 0.2 | 485.47 | G300E | 2530475 | 19.86 | G300E | 0 | 0
888 | Story21 | C13 | 32 MPa RC Column (25 cm x 25 cm) | Column | 32MPa | Concrete Rectangular | 250 | 250 | 625 | 3175 | 0.2 | 485.47 | G300E | 2532591.67 | 19.87 | G300E | 0 | 0
889 | Story21 | C14 | 32 MPa RC Column (25 cm x 25 cm) | Column | 32MPa | Concrete Rectangular | 250 | 250 | 625 | 3175 | 0.2 | 485.47 | G300E | 1984375 | 15.57 | G300E | 0 | 0
890 | Story21 | C15 | 32 MPa RC Column (25 cm x 25 cm) | Column | 32MPa | Concrete Rectangular | 250 | 250 | 625 | 3175 | 0.2 | 485.47 | G300E | 1984375 | 15.57 | G300E | 0 | 0
891 | Story21 | C16 | 32 MPa RC Column (25 cm x 25 cm) | Column | 32MPa | Concrete Rectangular | 250 | 250 | 625 | 3175 | 0.2 | 485.47 | G300E | 1984375 | 15.57 | G300E | 0 | 0
892 | Story21 | C17 | 32 MPa RC Column (25 cm x 25 cm) | Column | 32MPa | Concrete Rectangular | 250 | 250 | 625 | 3175 | 0.2 | 485.47 | G300E | 1984375 | 15.57 | G300E | 0 | 0
893 | Story21 | C18 | 32 MPa RC Column (25 cm x 25 cm) | Column | 32MPa | Concrete Rectangular | 250 | 250 | 625 | 3175 | 0.2 | 485.47 | G300E | 1984375 | 15.57 | G300E | 0 | 0
894 | Story21 | C19 | 32 MPa RC Column (25 cm x 25 cm) | Column | 32MPa | Concrete Rectangular | 250 | 250 | 625 | 3175 | 0.2 | 485.47 | G300E | 2011891.67 | 15.79 | G300E | 0 | 0
895 | Story21 | C2 | 32 MPa RC Column (25 cm x 25 cm) | Column | 32MPa | Concrete Rectangular | 250 | 250 | 625 | 3175 | 0.2 | 485.47 | G300E | 2818341.67 | 22.11 | G300E | 0 | 0
896 | Story21 | C20 | 32 MPa RC Column (25 cm x 25 cm) | Column | 32MPa | Concrete Rectangular | 250 | 250 | 625 | 3175 | 0.2 | 485.47 | G300E | 2595033.33 | 20.36 | G300E | 0 | 0
897 | Story21 | C21 | 32 MPa RC Column (25 cm x 25 cm) | Column | 32MPa | Concrete Rectangular | 250 | 250 | 625 | 3175 | 0.2 | 485.47 | G300E | 2575983.33 | 20.21 | G300E | 0 | 0
898 | Story21 | C22 | 32 MPa RC Column (25 cm x 25 cm) | Column | 32MPa | Concrete Rectangular | 250 | 250 | 625 | 3175 | 0.2 | 485.47 | G300E | 2021416.67 | 15.86 | G300E | 0 | 0
899 | Story21 | C23 | 32 MPa RC Column (25 cm x 25 cm) | Column | 32MPa | Concrete Rectangular | 250 | 250 | 625 | 3175 | 0.2 | 485.47 | G300E | 1984375 | 15.57 | G300E | 0 | 0
900 | Story21 | C24 | 32 MPa RC Column (25 cm x 25 cm) | Column | 32MPa | Concrete Rectangular | 250 | 250 | 625 | 3175 | 0.2 | 485.47 | G300E | 1984375 | 15.57 | G300E | 0 | 0
901 | Story21 | C25 | 32 MPa RC Column (25 cm x 25 cm) | Column | 32MPa | Concrete Rectangular | 250 | 250 | 625 | 3175 | 0.2 | 485.47 | G300E | 1984375 | 15.57 | G300E | 0 | 0
902 | Story21 | C26 | 32 MPa RC Column (25 cm x 25 cm) | Column | 32MPa | Concrete Rectangular | 250 | 250 | 625 | 3175 | 0.2 | 485.47 | G300E | 3053291.67 | 23.96 | G300E | 0 | 0
903 | Story21 | C27 | 32 MPa RC Column (25 cm x 25 cm) | Column | 32MPa | Concrete Rectangular | 250 | 250 | 625 | 3175 | 0.2 | 485.47 | G300E | 3415241.67 | 26.8 | G300E | 0 | 0
904 | Story21 | C3 | 32 MPa RC Column (25 cm x 25 cm) | Column | 32MPa | Concrete Rectangular | 250 | 250 | 625 | 3175 | 0.2 | 485.47 | G300E | 2452158.33 | 19.24 | G300E | 0 | 0
905 | Story21 | C30 | 32 MPa RC Column (25 cm x 25 cm) | Column | 32MPa | Concrete Rectangular | 250 | 250 | 625 | 3175 | 0.2 | 485.47 | G300E | 3416300 | 26.81 | G300E | 0 | 0
906 | Story21 | C31 | 32 MPa RC Column (25 cm x 25 cm) | Column | 32MPa | Concrete Rectangular | 250 | 250 | 625 | 3175 | 0.2 | 485.47 | G300E | 3053291.67 | 23.96 | G300E | 0 | 0
907 | Story21 | C32 | 32 MPa RC Column (25 cm x 25 cm) | Column | 32MPa | Concrete Rectangular | 250 | 250 | 625 | 3175 | 0.2 | 485.47 | G300E | 1984375 | 15.57 | G300E | 0 | 0
908 | Story21 | C33 | 32 MPa RC Column (25 cm x 25 cm) | Column | 32MPa | Concrete Rectangular | 250 | 250 | 625 | 3175 | 0.2 | 485.47 | G300E | 1984375 | 15.57 | G300E | 0 | 0
909 | Story21 | C34 | 32 MPa RC Column (25 cm x 25 cm) | Column | 32MPa | Concrete Rectangular | 250 | 250 | 625 | 3175 | 0.2 | 485.47 | G300E | 3053291.67 | 23.96 | G300E | 0 | 0
910 | Story21 | C35 | 32 MPa RC Column (25 cm x 25 cm) | Column | 32MPa | Concrete Rectangular | 250 | 250 | 625 | 3175 | 0.2 | 485.47 | G300E | 3417358.33 | 26.81 | G300E | 0 | 0
911 | Story21 | C38 | 32 MPa RC Column (25 cm x 25 cm) | Column | 32MPa | Concrete Rectangular | 250 | 250 | 625 | 3175 | 0.2 | 485.47 | G300E | 3418416.67 | 26.82 | G300E | 0 | 0
912 | Story21 | C39 | 32 MPa RC Column (25 cm x 25 cm) | Column | 32MPa | Concrete Rectangular | 250 | 250 | 625 | 3175 | 0.2 | 485.47 | G300E | 3053291.67 | 23.96 | G300E | 0 | 0
913 | Story21 | C4 | 32 MPa RC Column (25 cm x 25 cm) | Column | 32MPa | Concrete Rectangular | 250 | 250 | 625 | 3175 | 0.2 | 485.47 | G300E | 1984375 | 15.57 | G300E | 0 | 0
914 | Story21 | C40 | 32 MPa RC Column (25 cm x 25 cm) | Column | 32MPa | Concrete Rectangular | 250 | 250 | 625 | 3175 | 0.2 | 485.47 | G300E | 1984375 | 15.57 | G300E | 0 | 0
915 | Story21 | C41 | 32 MPa RC Column (25 cm x 25 cm) | Column | 32MPa | Concrete Rectangular | 250 | 250 | 625 | 3175 | 0.2 | 485.47 | G300E | 1984375 | 15.57 | G300E | 0 | 0
916 | Story21 | C42 | 32 MPa RC Column (25 cm x 25 cm) | Column | 32MPa | Concrete Rectangular | 250 | 250 | 625 | 3175 | 0.2 | 485.47 | G300E | 1984375 | 15.57 | G300E | 0 | 0
917 | Story21 | C43 | 32 MPa RC Column (25 cm x 25 cm) | Column | 32MPa | Concrete Rectangular | 250 | 250 | 625 | 3175 | 0.2 | 485.47 | G300E | 2021416.67 | 15.86 | G300E | 0 | 0
918 | Story21 | C44 | 32 MPa RC Column (25 cm x 25 cm) | Column | 32MPa | Concrete Rectangular | 250 | 250 | 625 | 3175 | 0.2 | 485.47 | G300E | 2583391.67 | 20.27 | G300E | 0 | 0
919 | Story21 | C45 | 32 MPa RC Column (25 cm x 25 cm) | Column | 32MPa | Concrete Rectangular | 250 | 250 | 625 | 3175 | 0.2 | 485.47 | G300E | 2583391.67 | 20.27 | G300E | 0 | 0
920 | Story21 | C46 | 32 MPa RC Column (25 cm x 25 cm) | Column | 32MPa | Concrete Rectangular | 250 | 250 | 625 | 3175 | 0.2 | 485.47 | G300E | 2021416.67 | 15.86 | G300E | 0 | 0
921 | Story21 | C47 | 32 MPa RC Column (25 cm x 25 cm) | Column | 32MPa | Concrete Rectangular | 250 | 250 | 625 | 3175 | 0.2 | 485.47 | G300E | 1984375 | 15.57 | G300E | 0 | 0
922 | Story21 | C48 | 32 MPa RC Column (25 cm x 25 cm) | Column | 32MPa | Concrete Rectangular | 250 | 250 | 625 | 3175 | 0.2 | 485.47 | G300E | 1984375 | 15.57 | G300E | 0 | 0
923 | Story21 | C49 | 32 MPa RC Column (25 cm x 25 cm) | Column | 32MPa | Concrete Rectangular | 250 | 250 | 625 | 3175 | 0.2 | 485.47 | G300E | 1984375 | 15.57 | G300E | 0 | 0
924 | Story21 | C5 | 32 MPa RC Column (25 cm x 25 cm) | Column | 32MPa | Concrete Rectangular | 250 | 250 | 625 | 3175 | 0.2 | 485.47 | G300E | 1984375 | 15.57 | G300E | 0 | 0
925 | Story21 | C50 | 32 MPa RC Column (25 cm x 25 cm) | Column | 32MPa | Concrete Rectangular | 250 | 250 | 625 | 3175 | 0.2 | 485.47 | G300E | 1984375 | 15.57 | G300E | 0 | 0
926 | Story21 | C51 | 32 MPa RC Column (25 cm x 25 cm) | Column | 32MPa | Concrete Rectangular | 250 | 250 | 625 | 3175 | 0.2 | 485.47 | G300E | 1984375 | 15.57 | G300E | 0 | 0
927 | Story21 | C52 | 32 MPa RC Column (25 cm x 25 cm) | Column | 32MPa | Concrete Rectangular | 250 | 250 | 625 | 3175 | 0.2 | 485.47 | G300E | 2534708.33 | 19.89 | G300E | 0 | 0
928 | Story21 | C53 | 32 MPa RC Column (25 cm x 25 cm) | Column | 32MPa | Concrete Rectangular | 250 | 250 | 625 | 3175 | 0.2 | 485.47 | G300E | 2534708.33 | 19.89 | G300E | 0 | 0
929 | Story21 | C54 | 32 MPa RC Column (25 cm x 25 cm) | Column | 32MPa | Concrete Rectangular | 250 | 250 | 625 | 3175 | 0.2 | 485.47 | G300E | 1984375 | 15.57 | G300E | 0 | 0
930 | Story21 | C55 | 32 MPa RC Column (25 cm x 25 cm) | Column | 32MPa | Concrete Rectangular | 250 | 250 | 625 | 3175 | 0.2 | 485.47 | G300E | 1984375 | 15.57 | G300E | 0 | 0
931 | Story21 | C56 | 32 MPa RC Column (25 cm x 25 cm) | Column | 32MPa | Concrete Rectangular | 250 | 250 | 625 | 3175 | 0.2 | 485.47 | G300E | 1984375 | 15.57 | G300E | 0 | 0
932 | Story21 | C57 | 32 MPa RC Column (25 cm x 25 cm) | Column | 32MPa | Concrete Rectangular | 250 | 250 | 625 | 3175 | 0.2 | 485.47 | G300E | 1984375 | 15.57 | G300E | 0 | 0
933 | Story21 | C58 | 32 MPa RC Column (25 cm x 25 cm) | Column | 32MPa | Concrete Rectangular | 250 | 250 | 625 | 3175 | 0.2 | 485.47 | G300E | 2827866.67 | 22.19 | G300E | 0 | 0
934 | Story21 | C59 | 32 MPa RC Column (25 cm x 25 cm) | Column | 32MPa | Concrete Rectangular | 250 | 250 | 625 | 3175 | 0.2 | 485.47 | G300E | 2402416.67 | 18.85 | G300E | 0 | 0
935 | Story21 | C6 | 32 MPa RC Column (25 cm x 25 cm) | Column | 32MPa | Concrete Rectangular | 250 | 250 | 625 | 3175 | 0.2 | 485.47 | G300E | 2402416.67 | 18.85 | G300E | 0 | 0
936 | Story21 | C60 | 32 MPa RC Column (25 cm x 25 cm) | Column | 32MPa | Concrete Rectangular | 250 | 250 | 625 | 3175 | 0.2 | 485.47 | G300E | 1984375 | 15.57 | G300E | 0 | 0
937 | Story21 | C61 | 32 MPa RC Column (25 cm x 25 cm) | Column | 32MPa | Concrete Rectangular | 250 | 250 | 625 | 3175 | 0.2 | 485.47 | G300E | 1984375 | 15.57 | G300E | 0 | 0
938 | Story21 | C62 | 32 MPa RC Column (25 cm x 25 cm) | Column | 32MPa | Concrete Rectangular | 250 | 250 | 625 | 3175 | 0.2 | 485.47 | G300E | 2402416.67 | 18.85 | G300E | 0 | 0
939 | Story21 | C63 | 32 MPa RC Column (25 cm x 25 cm) | Column | 32MPa | Concrete Rectangular | 250 | 250 | 625 | 3175 | 0.2 | 485.47 | G300E | 2827866.67 | 22.19 | G300E | 0 | 0
940 | Story21 | C64 | 32 MPa RC Column (25 cm x 25 cm) | Column | 32MPa | Concrete Rectangular | 250 | 250 | 625 | 3175 | 0.2 | 485.47 | G300E | 1984375 | 15.57 | G300E | 0 | 0
941 | Story21 | C7 | 32 MPa RC Column (25 cm x 25 cm) | Column | 32MPa | Concrete Rectangular | 250 | 250 | 625 | 3175 | 0.2 | 485.47 | G300E | 2827866.67 | 22.19 | G300E | 0 | 0
942 | Story21 | C8 | 32 MPa RC Column (25 cm x 25 cm) | Column | 32MPa | Concrete Rectangular | 250 | 250 | 625 | 3175 | 0.2 | 485.47 | G300E | 1984375 | 15.57 | G300E | 0 | 0
943 | Story21 | C9 | 32 MPa RC Column (25 cm x 25 cm) | Column | 32MPa | Concrete Rectangular | 250 | 250 | 625 | 3175 | 0.2 | 485.47 | G300E | 1984375 | 15.57 | G300E | 0 | 0
944 | Story21 | D1 | 32 MPa RC Column (45 cm x 45 cm) | Column | 32MPa | Concrete Rectangular | 450 | 450 | 2025 | 8005.6 | 1.62 | 3966.08 | G300E | 16211340 | 127.2 | G300E | 0 | 0
945 | Story21 | D10 | 32 MPa RC Column (45 cm x 45 cm) | Column | 32MPa | Concrete Rectangular | 450 | 450 | 2025 | 8005.6 | 1.62 | 3966.08 | G300E | 20350235.2 | 159.68 | G300E | 0 | 0
946 | Story21 | D100 | 32 MPa RC Column (45 cm x 45 cm) | Column | 32MPa | Concrete Rectangular | 450 | 450 | 2025 | 8005.6 | 1.62 | 3966.08 | G300E | 16211340 | 127.2 | G300E | 0 | 0
947 | Story21 | D101 | 32 MPa RC Column (45 cm x 45 cm) | Column | 32MPa | Concrete Rectangular | 450 | 450 | 2025 | 8005.6 | 1.62 | 3966.08 | G300E | 16211340 | 127.2 | G300E | 0 | 0
948 | Story21 | D102 | 32 MPa RC Column (45 cm x 45 cm) | Column | 32MPa | Concrete Rectangular | 450 | 450 | 2025 | 8005.6 | 1.62 | 3966.08 | G300E | 17738408.2 | 139.18 | G300E | 0 | 0
949 | Story21 | D103 | 32 MPa RC Column (45 cm x 45 cm) | Column | 32MPa | Concrete Rectangular | 450 | 450 | 2025 | 8005.6 | 1.62 | 3966.08 | G300E | 16211340 | 127.2 | G300E | 0 | 0
950 | Story21 | D104 | 32 MPa RC Column (45 cm x 45 cm) | Column | 32MPa | Concrete Rectangular | 450 | 450 | 2025 | 8005.6 | 1.62 | 3966.08 | G300E | 16211340 | 127.2 | G300E | 0 | 0
951 | Story21 | D11 | 32 MPa RC Column (45 cm x 45 cm) | Column | 32MPa | Concrete Rectangular | 450 | 450 | 2025 | 5940.5 | 1.2 | 2943 | G300E | 12029512.5 | 94.39 | G300E | 0 | 0
952 | Story21 | D12 | 32 MPa RC Column (45 cm x 45 cm) | Column | 32MPa | Concrete Rectangular | 450 | 450 | 2025 | 5940.5 | 1.2 | 2943 | G300E | 12029512.5 | 94.39 | G300E | 0 | 0
953 | Story21 | D13 | 32 MPa RC Column (45 cm x 45 cm) | Column | 32MPa | Concrete Rectangular | 450 | 450 | 2025 | 5940.5 | 1.2 | 2943 | G300E | 42716650.38 | 335.17 | G300E | 2806886.25 | 22.02
954 | Story21 | D14 | 32 MPa RC Column (45 cm x 45 cm) | Column | 32MPa | Concrete Rectangular | 450 | 450 | 2025 | 5940.5 | 1.2 | 2943 | G300E | 42731501.62 | 335.29 | G300E | 2806886.25 | 22.02
955 | Story21 | D15 | 32 MPa RC Column (45 cm x 45 cm) | Column | 32MPa | Concrete Rectangular | 450 | 450 | 2025 | 5940.5 | 1.2 | 2943 | G300E | 12029512.5 | 94.39 | G300E | 0 | 0
956 | Story21 | D16 | 32 MPa RC Column (45 cm x 45 cm) | Column | 32MPa | Concrete Rectangular | 450 | 450 | 2025 | 5940.5 | 1.2 | 2943 | G300E | 12029512.5 | 94.39 | G300E | 0 | 0
957 | Story21 | D17 | 32 MPa RC Column (45 cm x 45 cm) | Column | 32MPa | Concrete Rectangular | 450 | 450 | 2025 | 5940.5 | 1.2 | 2943 | G300E | 64715807 | 507.78 | G300E | 2806886.25 | 22.02
958 | Story21 | D18 | 32 MPa RC Column (45 cm x 45 cm) | Column | 32MPa | Concrete Rectangular | 450 | 450 | 2025 | 5940.5 | 1.2 | 2943 | G300E | 64594026.75 | 506.83 | G300E | 2806886.25 | 22.02
959 | Story21 | D19 | 32 MPa RC Column (45 cm x 45 cm) | Column | 32MPa | Concrete Rectangular | 450 | 450 | 2025 | 5940.5 | 1.2 | 2943 | G300E | 12029512.5 | 94.39 | G300E | 0 | 0
960 | Story21 | D2 | 32 MPa RC Column (45 cm x 45 cm) | Column | 32MPa | Concrete Rectangular | 450 | 450 | 2025 | 5940.5 | 1.2 | 2943 | G300E | 12029512.5 | 94.39 | G300E | 0 | 0
961 | Story21 | D20 | 32 MPa RC Column (45 cm x 45 cm) | Column | 32MPa | Concrete Rectangular | 450 | 450 | 2025 | 5940.5 | 1.2 | 2943 | G300E | 12029512.5 | 94.39 | G300E | 0 | 0
962 | Story21 | D21 | 32 MPa RC Column (45 cm x 45 cm) | Column | 32MPa | Concrete Rectangular | 450 | 450 | 2025 | 8005.6 | 1.62 | 3966.08 | G300E | 16211340 | 127.2 | G300E | 0 | 0
963 | Story21 | D22 | 32 MPa RC Column (45 cm x 45 cm) | Column | 32MPa | Concrete Rectangular | 450 | 450 | 2025 | 8005.6 | 1.62 | 3966.08 | G300E | 38971260.8 | 305.78 | G300E | 3782646 | 29.68
964 | Story21 | D23 | 32 MPa RC Column (45 cm x 45 cm) | Column | 32MPa | Concrete Rectangular | 450 | 450 | 2025 | 8005.6 | 1.62 | 3966.08 | G300E | 90723462 | 711.85 | G300E | 3782646 | 29.68
965 | Story21 | D24 | 32 MPa RC Column (45 cm x 45 cm) | Column | 32MPa | Concrete Rectangular | 450 | 450 | 2025 | 8005.6 | 1.62 | 3966.08 | G300E | 90967632.8 | 713.77 | G300E | 0 | 0
966 | Story21 | D25 | 32 MPa RC Column (45 cm x 45 cm) | Column | 32MPa | Concrete Rectangular | 450 | 450 | 2025 | 8005.6 | 1.62 | 3966.08 | G300E | 16211340 | 127.2 | G300E | 0 | 0
967 | Story21 | D26 | 32 MPa RC Column (45 cm x 45 cm) | Column | 32MPa | Concrete Rectangular | 450 | 450 | 2025 | 8005.6 | 1.62 | 3966.08 | G300E | 29898914.6 | 234.6 | G300E | 2364153.75 | 18.55
968 | Story21 | D27 | 32 MPa RC Column (45 cm x 45 cm) | Column | 32MPa | Concrete Rectangular | 450 | 450 | 2025 | 5940.5 | 1.2 | 2943 | G300E | 12029512.5 | 94.39 | G300E | 0 | 0
969 | Story21 | D28 | 32 MPa RC Column (45 cm x 45 cm) | Column | 32MPa | Concrete Rectangular | 450 | 450 | 2025 | 5940.5 | 1.2 | 2943 | G300E | 15056197.25 | 118.14 | G300E | 0 | 0
970 | Story21 | D29 | 32 MPa RC Column (45 cm x 45 cm) | Column | 32MPa | Concrete Rectangular | 450 | 450 | 2025 | 8005.6 | 1.62 | 3966.08 | G300E | 16211340 | 127.2 | G300E | 0 | 0
971 | Story21 | D3 | 32 MPa RC Column (45 cm x 45 cm) | Column | 32MPa | Concrete Rectangular | 450 | 450 | 2025 | 8005.6 | 1.62 | 3966.08 | G300E | 16211340 | 127.2 | G300E | 0 | 0
972 | Story21 | D30 | 32 MPa RC Column (45 cm x 45 cm) | Column | 32MPa | Concrete Rectangular | 450 | 450 | 2025 | 8005.6 | 1.62 | 3966.08 | G300E | 38971260.8 | 305.78 | G300E | 3782646 | 29.68
973 | Story21 | D31 | 32 MPa RC Column (45 cm x 45 cm) | Column | 32MPa | Concrete Rectangular | 450 | 450 | 2025 | 8005.6 | 1.62 | 3966.08 | G300E | 90739473.2 | 711.98 | G300E | 3782646 | 29.68
974 | Story21 | D32 | 32 MPa RC Column (45 cm x 45 cm) | Column | 32MPa | Concrete Rectangular | 450 | 450 | 2025 | 5940.5 | 1.2 | 2943 | G300E | 22697165.38 | 178.09 | G300E | 0 | 0
975 | Story21 | D33 | 32 MPa RC Column (45 cm x 45 cm) | Column | 32MPa | Concrete Rectangular | 450 | 450 | 2025 | 5940.5 | 1.2 | 2943 | G300E | 22713501.75 | 178.22 | G300E | 0 | 0
976 | Story21 | D34 | 32 MPa RC Column (45 cm x 45 cm) | Column | 32MPa | Concrete Rectangular | 450 | 450 | 2025 | 8005.6 | 1.62 | 3966.08 | G300E | 90973637 | 713.81 | G300E | 0 | 0
977 | Story21 | D35 | 32 MPa RC Column (45 cm x 45 cm) | Column | 32MPa | Concrete Rectangular | 450 | 450 | 2025 | 8005.6 | 1.62 | 3966.08 | G300E | 16211340 | 127.2 | G300E | 0 | 0
978 | Story21 | D36 | 32 MPa RC Column (45 cm x 45 cm) | Column | 32MPa | Concrete Rectangular | 450 | 450 | 2025 | 8005.6 | 1.62 | 3966.08 | G300E | 29898914.6 | 234.6 | G300E | 2364153.75 | 18.55
979 | Story21 | D37 | 32 MPa RC Column (45 cm x 45 cm) | Column | 32MPa | Concrete Rectangular | 450 | 450 | 2025 | 5940.5 | 1.2 | 2943 | G300E | 15057682.38 | 118.15 | G300E | 0 | 0
980 | Story21 | D38 | 32 MPa RC Column (45 cm x 45 cm) | Column | 32MPa | Concrete Rectangular | 450 | 450 | 2025 | 5940.5 | 1.2 | 2943 | G300E | 16193803 | 127.06 | G300E | 0 | 0
981 | Story21 | D39 | 32 MPa RC Column (45 cm x 45 cm) | Column | 32MPa | Concrete Rectangular | 450 | 450 | 2025 | 5940.5 | 1.2 | 2943 | G300E | 12029512.5 | 94.39 | G300E | 0 | 0
982 | Story21 | D4 | 32 MPa RC Column (45 cm x 45 cm) | Column | 32MPa | Concrete Rectangular | 450 | 450 | 2025 | 8005.6 | 1.62 | 3966.08 | G300E | 17702383 | 138.9 | G300E | 0 | 0
983 | Story21 | D40 | 32 MPa RC Column (45 cm x 45 cm) | Column | 32MPa | Concrete Rectangular | 450 | 450 | 2025 | 5940.5 | 1.2 | 2943 | G300E | 12029512.5 | 94.39 | G300E | 0 | 0
984 | Story21 | D41 | 32 MPa RC Column (45 cm x 45 cm) | Column | 32MPa | Concrete Rectangular | 450 | 450 | 2025 | 5940.5 | 1.2 | 2943 | G300E | 16193803 | 127.06 | G300E | 0 | 0
985 | Story21 | D42 | 32 MPa RC Column (45 cm x 45 cm) | Column | 32MPa | Concrete Rectangular | 450 | 450 | 2025 | 5940.5 | 1.2 | 2943 | G300E | 13525033.38 | 106.12 | G300E | 0 | 0
986 | Story21 | D43 | 32 MPa RC Column (45 cm x 45 cm) | Column | 32MPa | Concrete Rectangular | 450 | 450 | 2025 | 5940.5 | 1.2 | 2943 | G300E | 12029512.5 | 94.39 | G300E | 0 | 0
987 | Story21 | D44 | 32 MPa RC Column (45 cm x 45 cm) | Column | 32MPa | Concrete Rectangular | 450 | 450 | 2025 | 5940.5 | 1.2 | 2943 | G300E | 12029512.5 | 94.39 | G300E | 0 | 0
988 | Story21 | D45 | 32 MPa RC Column (45 cm x 45 cm) | Column | 32MPa | Concrete Rectangular | 450 | 450 | 2025 | 5940.5 | 1.2 | 2943 | G300E | 13525033.38 | 106.12 | G300E | 0 | 0
989 | Story21 | D46 | 32 MPa RC Column (45 cm x 45 cm) | Column | 32MPa | Concrete Rectangular | 450 | 450 | 2025 | 8005.6 | 1.62 | 3966.08 | G300E | 16211340 | 127.2 | G300E | 0 | 0
990 | Story21 | D47 | 32 MPa RC Column (45 cm x 45 cm) | Column | 32MPa | Concrete Rectangular | 450 | 450 | 2025 | 8005.6 | 1.62 | 3966.08 | G300E | 16211340 | 127.2 | G300E | 0 | 0
991 | Story21 | D48 | 32 MPa RC Column (45 cm x 45 cm) | Column | 32MPa | Concrete Rectangular | 450 | 450 | 2025 | 8005.6 | 1.62 | 3966.08 | G300E | 17600311.6 | 138.1 | G300E | 0 | 0
992 | Story21 | D49 | 32 MPa RC Column (45 cm x 45 cm) | Column | 32MPa | Concrete Rectangular | 450 | 450 | 2025 | 8005.6 | 1.62 | 3966.08 | G300E | 16211340 | 127.2 | G300E | 0 | 0
993 | Story21 | D5 | 32 MPa RC Column (45 cm x 45 cm) | Column | 32MPa | Concrete Rectangular | 450 | 450 | 2025 | 8005.6 | 1.62 | 3966.08 | G300E | 16211340 | 127.2 | G300E | 0 | 0
994 | Story21 | D50 | 32 MPa RC Column (45 cm x 45 cm) | Column | 32MPa | Concrete Rectangular | 450 | 450 | 2025 | 8005.6 | 1.62 | 3966.08 | G300E | 16211340 | 127.2 | G300E | 0 | 0
995 | Story21 | D51 | 32 MPa RC Column (45 cm x 45 cm) | Column | 32MPa | Concrete Rectangular | 450 | 450 | 2025 | 8005.6 | 1.62 | 3966.08 | G300E | 16673663.4 | 130.83 | G300E | 0 | 0
996 | Story21 | D52 | 32 MPa RC Column (45 cm x 45 cm) | Column | 32MPa | Concrete Rectangular | 450 | 450 | 2025 | 8005.6 | 1.62 | 3966.08 | G300E | 20350235.2 | 159.68 | G300E | 0 | 0
997 | Story21 | D53 | 32 MPa RC Column (45 cm x 45 cm) | Column | 32MPa | Concrete Rectangular | 450 | 450 | 2025 | 8005.6 | 1.62 | 3966.08 | G300E | 20362243.6 | 159.77 | G300E | 0 | 0
998 | Story21 | D54 | 32 MPa RC Column (45 cm x 45 cm) | Column | 32MPa | Concrete Rectangular | 450 | 450 | 2025 | 5940.5 | 1.2 | 2943 | G300E | 13522063.12 | 106.1 | G300E | 0 | 0
999 | Story21 | D55 | 32 MPa RC Column (45 cm x 45 cm) | Column | 32MPa | Concrete Rectangular | 450 | 450 | 2025 | 8005.6 | 1.62 | 3966.08 | G300E | 16731704 | 131.28 | G300E | 0 | 0
1000 | Story21 | D56 | 32 MPa RC Column (45 cm x 45 cm) | Column | 32MPa | Concrete Rectangular | 450 | 450 | 2025 | 8005.6 | 1.62 | 3966.08 | G300E | 16211340 | 127.2 | G300E | 0 | 0
1001 | Story21 | D57 | 32 MPa RC Column (45 cm x 45 cm) | Column | 32MPa | Concrete Rectangular | 450 | 450 | 2025 | 8005.6 | 1.62 | 3966.08 | G300E | 16211340 | 127.2 | G300E | 0 | 0
1002 | Story21 | D58 | 32 MPa RC Column (45 cm x 45 cm) | Column | 32MPa | Concrete Rectangular | 450 | 450 | 2025 | 5940.5 | 1.2 | 2943 | G300E | 12029512.5 | 94.39 | G300E | 0 | 0
1003 | Story21 | D59 | 32 MPa RC Column (45 cm x 45 cm) | Column | 32MPa | Concrete Rectangular | 450 | 450 | 2025 | 8005.6 | 1.62 | 3966.08 | G300E | 17742411 | 139.21 | G300E | 0 | 0
1004 | Story21 | D6 | 32 MPa RC Column (45 cm x 45 cm) | Column | 32MPa | Concrete Rectangular | 450 | 450 | 2025 | 5940.5 | 1.2 | 2943 | G300E | 12925042.88 | 101.41 | G300E | 0 | 0
1005 | Story21 | D60 | 32 MPa RC Column (45 cm x 45 cm) | Column | 32MPa | Concrete Rectangular | 450 | 450 | 2025 | 5940.5 | 1.2 | 2943 | G300E | 12029512.5 | 94.39 | G300E | 0 | 0
1006 | Story21 | D61 | 32 MPa RC Column (45 cm x 45 cm) | Column | 32MPa | Concrete Rectangular | 450 | 450 | 2025 | 8005.6 | 1.62 | 3966.08 | G300E | 16211340 | 127.2 | G300E | 0 | 0
1007 | Story21 | D62 | 32 MPa RC Column (45 cm x 45 cm) | Column | 32MPa | Concrete Rectangular | 450 | 450 | 2025 | 8005.6 | 1.62 | 3966.08 | G300E | 16211340 | 127.2 | G300E | 0 | 0
1008 | Story21 | D63 | 32 MPa RC Column (45 cm x 45 cm) | Column | 32MPa | Concrete Rectangular | 450 | 450 | 2025 | 5940.5 | 1.2 | 2943 | G300E | 13525033.38 | 106.12 | G300E | 0 | 0
1009 | Story21 | D64 | 32 MPa RC Column (45 cm x 45 cm) | Column | 32MPa | Concrete Rectangular | 450 | 450 | 2025 | 5940.5 | 1.2 | 2943 | G300E | 16192317.88 | 127.05 | G300E | 0 | 0
1010 | Story21 | D65 | 32 MPa RC Column (45 cm x 45 cm) | Column | 32MPa | Concrete Rectangular | 450 | 450 | 2025 | 5940.5 | 1.2 | 2943 | G300E | 12029512.5 | 94.39 | G300E | 0 | 0
1011 | Story21 | D66 | 32 MPa RC Column (45 cm x 45 cm) | Column | 32MPa | Concrete Rectangular | 450 | 450 | 2025 | 5940.5 | 1.2 | 2943 | G300E | 12029512.5 | 94.39 | G300E | 0 | 0
1012 | Story21 | D67 | 32 MPa RC Column (45 cm x 45 cm) | Column | 32MPa | Concrete Rectangular | 450 | 450 | 2025 | 5940.5 | 1.2 | 2943 | G300E | 16195288.12 | 127.07 | G300E | 0 | 0
1013 | Story21 | D68 | 32 MPa RC Column (45 cm x 45 cm) | Column | 32MPa | Concrete Rectangular | 450 | 450 | 2025 | 5940.5 | 1.2 | 2943 | G300E | 15054712.12 | 118.12 | G300E | 0 | 0
1014 | Story21 | D69 | 32 MPa RC Column (45 cm x 45 cm) | Column | 32MPa | Concrete Rectangular | 450 | 450 | 2025 | 5940.5 | 1.2 | 2943 | G300E | 22731323.25 | 178.36 | G300E | 0 | 0
1015 | Story21 | D7 | 32 MPa RC Column (45 cm x 45 cm) | Column | 32MPa | Concrete Rectangular | 450 | 450 | 2025 | 8005.6 | 1.62 | 3966.08 | G300E | 16211340 | 127.2 | G300E | 0 | 0
1016 | Story21 | D70 | 32 MPa RC Column (45 cm x 45 cm) | Column | 32MPa | Concrete Rectangular | 450 | 450 | 2025 | 5940.5 | 1.2 | 2943 | G300E | 22673403.38 | 177.9 | G300E | 0 | 0
1017 | Story21 | D71 | 32 MPa RC Column (45 cm x 45 cm) | Column | 32MPa | Concrete Rectangular | 450 | 450 | 2025 | 5940.5 | 1.2 | 2943 | G300E | 15057682.38 | 118.15 | G300E | 0 | 0
1018 | Story21 | D72 | 32 MPa RC Column (45 cm x 45 cm) | Column | 32MPa | Concrete Rectangular | 450 | 450 | 2025 | 5940.5 | 1.2 | 2943 | G300E | 12029512.5 | 94.39 | G300E | 0 | 0
1019 | Story21 | D73 | 32 MPa RC Column (45 cm x 45 cm) | Column | 32MPa | Concrete Rectangular | 450 | 450 | 2025 | 8005.6 | 1.62 | 3966.08 | G300E | 29890909 | 234.54 | G300E | 2364153.75 | 18.55
1020 | Story21 | D74 | 32 MPa RC Column (45 cm x 45 cm) | Column | 32MPa | Concrete Rectangular | 450 | 450 | 2025 | 8005.6 | 1.62 | 3966.08 | G300E | 16211340 | 127.2 | G300E | 0 | 0
1021 | Story21 | D75 | 32 MPa RC Column (45 cm x 45 cm) | Column | 32MPa | Concrete Rectangular | 450 | 450 | 2025 | 8005.6 | 1.62 | 3966.08 | G300E | 90949620.2 | 713.62 | G300E | 0 | 0
1022 | Story21 | D76 | 32 MPa RC Column (45 cm x 45 cm) | Column | 32MPa | Concrete Rectangular | 450 | 450 | 2025 | 8005.6 | 1.62 | 3966.08 | G300E | 90739473.2 | 711.98 | G300E | 3782646 | 29.68
1023 | Story21 | D77 | 32 MPa RC Column (45 cm x 45 cm) | Column | 32MPa | Concrete Rectangular | 450 | 450 | 2025 | 8005.6 | 1.62 | 3966.08 | G300E | 38971260.8 | 305.78 | G300E | 3782646 | 29.68
1024 | Story21 | D78 | 32 MPa RC Column (45 cm x 45 cm) | Column | 32MPa | Concrete Rectangular | 450 | 450 | 2025 | 8005.6 | 1.62 | 3966.08 | G300E | 16211340 | 127.2 | G300E | 0 | 0
1025 | Story21 | D79 | 32 MPa RC Column (45 cm x 45 cm) | Column | 32MPa | Concrete Rectangular | 450 | 450 | 2025 | 5940.5 | 1.2 | 2943 | G300E | 12029512.5 | 94.39 | G300E | 0 | 0
1026 | Story21 | D8 | 32 MPa RC Column (45 cm x 45 cm) | Column | 32MPa | Concrete Rectangular | 450 | 450 | 2025 | 5940.5 | 1.2 | 2943 | G300E | 13115138.88 | 102.91 | G300E | 0 | 0
1027 | Story21 | D80 | 32 MPa RC Column (45 cm x 45 cm) | Column | 32MPa | Concrete Rectangular | 450 | 450 | 2025 | 5940.5 | 1.2 | 2943 | G300E | 12029512.5 | 94.39 | G300E | 0 | 0
1028 | Story21 | D81 | 32 MPa RC Column (45 cm x 45 cm) | Column | 32MPa | Concrete Rectangular | 450 | 450 | 2025 | 8005.6 | 1.62 | 3966.08 | G300E | 29898914.6 | 234.6 | G300E | 2364153.75 | 18.55
1029 | Story21 | D82 | 32 MPa RC Column (45 cm x 45 cm) | Column | 32MPa | Concrete Rectangular | 450 | 450 | 2025 | 8005.6 | 1.62 | 3966.08 | G300E | 16211340 | 127.2 | G300E | 0 | 0
1030 | Story21 | D83 | 32 MPa RC Column (45 cm x 45 cm) | Column | 32MPa | Concrete Rectangular | 450 | 450 | 2025 | 8005.6 | 1.62 | 3966.08 | G300E | 90971635.6 | 713.8 | G300E | 0 | 0
1031 | Story21 | D84 | 32 MPa RC Column (45 cm x 45 cm) | Column | 32MPa | Concrete Rectangular | 450 | 450 | 2025 | 5940.5 | 1.2 | 2943 | G300E | 64657887.12 | 507.33 | G300E | 2806886.25 | 22.02
1032 | Story21 | D85 | 32 MPa RC Column (45 cm x 45 cm) | Column | 32MPa | Concrete Rectangular | 450 | 450 | 2025 | 5940.5 | 1.2 | 2943 | G300E | 64646006.12 | 507.24 | G300E | 2806886.25 | 22.02
1033 | Story21 | D86 | 32 MPa RC Column (45 cm x 45 cm) | Column | 32MPa | Concrete Rectangular | 450 | 450 | 2025 | 8005.6 | 1.62 | 3966.08 | G300E | 90739473.2 | 711.98 | G300E | 3782646 | 29.68
1034 | Story21 | D87 | 32 MPa RC Column (45 cm x 45 cm) | Column | 32MPa | Concrete Rectangular | 450 | 450 | 2025 | 8005.6 | 1.62 | 3966.08 | G300E | 38971260.8 | 305.78 | G300E | 3782646 | 29.68
1035 | Story21 | D88 | 32 MPa RC Column (45 cm x 45 cm) | Column | 32MPa | Concrete Rectangular | 450 | 450 | 2025 | 8005.6 | 1.62 | 3966.08 | G300E | 16211340 | 127.2 | G300E | 0 | 0
1036 | Story21 | D89 | 32 MPa RC Column (45 cm x 45 cm) | Column | 32MPa | Concrete Rectangular | 450 | 450 | 2025 | 5940.5 | 1.2 | 2943 | G300E | 12029512.5 | 94.39 | G300E | 0 | 0
1037 | Story21 | D9 | 32 MPa RC Column (45 cm x 45 cm) | Column | 32MPa | Concrete Rectangular | 450 | 450 | 2025 | 8005.6 | 1.62 | 3966.08 | G300E | 16671662 | 130.81 | G300E | 0 | 0
1038 | Story21 | D90 | 32 MPa RC Column (45 cm x 45 cm) | Column | 32MPa | Concrete Rectangular | 450 | 450 | 2025 | 5940.5 | 1.2 | 2943 | G300E | 12029512.5 | 94.39 | G300E | 0 | 0
1039 | Story21 | D91 | 32 MPa RC Column (45 cm x 45 cm) | Column | 32MPa | Concrete Rectangular | 450 | 450 | 2025 | 5940.5 | 1.2 | 2943 | G300E | 42741897.5 | 335.37 | G300E | 2806886.25 | 22.02
1040 | Story21 | D92 | 32 MPa RC Column (45 cm x 45 cm) | Column | 32MPa | Concrete Rectangular | 450 | 450 | 2025 | 5940.5 | 1.2 | 2943 | G300E | 42737442.12 | 335.33 | G300E | 2806886.25 | 22.02
1041 | Story21 | D93 | 32 MPa RC Column (45 cm x 45 cm) | Column | 32MPa | Concrete Rectangular | 450 | 450 | 2025 | 5940.5 | 1.2 | 2943 | G300E | 12029512.5 | 94.39 | G300E | 0 | 0
1042 | Story21 | D94 | 32 MPa RC Column (45 cm x 45 cm) | Column | 32MPa | Concrete Rectangular | 450 | 450 | 2025 | 5940.5 | 1.2 | 2943 | G300E | 12029512.5 | 94.39 | G300E | 0 | 0
1043 | Story21 | D95 | 32 MPa RC Column (45 cm x 45 cm) | Column | 32MPa | Concrete Rectangular | 450 | 450 | 2025 | 5940.5 | 1.2 | 2943 | G300E | 12930983.38 | 101.46 | G300E | 0 | 0
1044 | Story21 | D96 | 32 MPa RC Column (45 cm x 45 cm) | Column | 32MPa | Concrete Rectangular | 450 | 450 | 2025 | 5940.5 | 1.2 | 2943 | G300E | 13101772.75 | 102.8 | G300E | 0 | 0
1045 | Story21 | D97 | 32 MPa RC Column (45 cm x 45 cm) | Column | 32MPa | Concrete Rectangular | 450 | 450 | 2025 | 5940.5 | 1.2 | 2943 | G300E | 12029512.5 | 94.39 | G300E | 0 | 0
1046 | Story21 | D98 | 32 MPa RC Column (45 cm x 45 cm) | Column | 32MPa | Concrete Rectangular | 450 | 450 | 2025 | 8005.6 | 1.62 | 3966.08 | G300E | 20352236.6 | 159.69 | G300E | 0 | 0
1047 | Story21 | D99 | 32 MPa RC Column (45 cm x 45 cm) | Column | 32MPa | Concrete Rectangular | 450 | 450 | 2025 | 8005.6 | 1.62 | 3966.08 | G300E | 16673663.4 | 130.83 | G300E | 0 | 0
1048 | Story3 | C1 | 32 MPa RC Column (55 cm x 55 cm) | Column | 32MPa | Concrete Rectangular | 550 | 550 | 3025 | 3150 | 0.95 | 2331.19 | G300E | 9528750 | 74.77 | G300E | 0 | 0
1049 | Story3 | C10 | 32 MPa RC Column (55 cm x 55 cm) | Column | 32MPa | Concrete Rectangular | 550 | 550 | 3025 | 3150 | 0.95 | 2331.19 | G300E | 65586150 | 514.61 | G300E | 0 | 0
1050 | Story3 | C11 | 32 MPa RC Column (55 cm x 55 cm) | Column | 32MPa | Concrete Rectangular | 550 | 550 | 3025 | 3150 | 0.95 | 2331.19 | G300E | 62120100 | 487.42 | G300E | 0 | 0
1051 | Story3 | C12 | 32 MPa RC Column (55 cm x 55 cm) | Column | 32MPa | Concrete Rectangular | 550 | 550 | 3025 | 3150 | 0.95 | 2331.19 | G300E | 30126600 | 236.38 | G300E | 0 | 0
1052 | Story3 | C13 | 32 MPa RC Column (55 cm x 55 cm) | Column | 32MPa | Concrete Rectangular | 550 | 550 | 3025 | 3150 | 0.95 | 2331.19 | G300E | 30119250 | 236.33 | G300E | 0 | 0
1053 | Story3 | C14 | 32 MPa RC Column (55 cm x 55 cm) | Column | 32MPa | Concrete Rectangular | 550 | 550 | 3025 | 3150 | 0.95 | 2331.19 | G300E | 62200950 | 488.05 | G300E | 0 | 0
1054 | Story3 | C15 | 32 MPa RC Column (55 cm x 55 cm) | Column | 32MPa | Concrete Rectangular | 550 | 550 | 3025 | 3150 | 0.95 | 2331.19 | G300E | 65601900 | 514.74 | G300E | 0 | 0
1055 | Story3 | C16 | 32 MPa RC Column (55 cm x 55 cm) | Column | 32MPa | Concrete Rectangular | 550 | 550 | 3025 | 3150 | 0.95 | 2331.19 | G300E | 9644250 | 75.67 | G300E | 0 | 0
1056 | Story3 | C17 | 32 MPa RC Column (55 cm x 55 cm) | Column | 32MPa | Concrete Rectangular | 550 | 550 | 3025 | 3150 | 0.95 | 2331.19 | G300E | 11938500 | 93.67 | G300E | 0 | 0
1057 | Story3 | C18 | 32 MPa RC Column (55 cm x 55 cm) | Column | 32MPa | Concrete Rectangular | 550 | 550 | 3025 | 3150 | 0.95 | 2331.19 | G300E | 65736300 | 515.79 | G300E | 0 | 0
1058 | Story3 | C19 | 32 MPa RC Column (55 cm x 55 cm) | Column | 32MPa | Concrete Rectangular | 550 | 550 | 3025 | 3150 | 0.95 | 2331.19 | G300E | 59902500 | 470.02 | G300E | 0 | 0
1059 | Story3 | C2 | 32 MPa RC Column (55 cm x 55 cm) | Column | 32MPa | Concrete Rectangular | 550 | 550 | 3025 | 3150 | 0.95 | 2331.19 | G300E | 14355600 | 112.64 | G300E | 0 | 0
1060 | Story3 | C20 | 32 MPa RC Column (55 cm x 55 cm) | Column | 32MPa | Concrete Rectangular | 550 | 550 | 3025 | 3150 | 0.95 | 2331.19 | G300E | 20071800 | 157.49 | G300E | 0 | 0
1061 | Story3 | C21 | 32 MPa RC Column (55 cm x 55 cm) | Column | 32MPa | Concrete Rectangular | 550 | 550 | 3025 | 3150 | 0.95 | 2331.19 | G300E | 19942650 | 156.48 | G300E | 0 | 0
1062 | Story3 | C22 | 32 MPa RC Column (55 cm x 55 cm) | Column | 32MPa | Concrete Rectangular | 550 | 550 | 3025 | 3150 | 0.95 | 2331.19 | G300E | 59949750 | 470.39 | G300E | 0 | 0
1063 | Story3 | C23 | 32 MPa RC Column (55 cm x 55 cm) | Column | 32MPa | Concrete Rectangular | 550 | 550 | 3025 | 3150 | 0.95 | 2331.19 | G300E | 65748900 | 515.89 | G300E | 0 | 0
1064 | Story3 | C24 | 32 MPa RC Column (55 cm x 55 cm) | Column | 32MPa | Concrete Rectangular | 550 | 550 | 3025 | 3150 | 0.95 | 2331.19 | G300E | 11936400 | 93.66 | G300E | 0 | 0
1065 | Story3 | C25 | 32 MPa RC Column (55 cm x 55 cm) | Column | 32MPa | Concrete Rectangular | 550 | 550 | 3025 | 3150 | 0.95 | 2331.19 | G300E | 15067500 | 118.23 | G300E | 0 | 0
1066 | Story3 | C26 | 32 MPa RC Column (55 cm x 55 cm) | Column | 32MPa | Concrete Rectangular | 550 | 550 | 3025 | 3150 | 0.95 | 2331.19 | G300E | 41404650 | 324.88 | G300E | 0 | 0
1067 | Story3 | C27 | 32 MPa RC Column (55 cm x 55 cm) | Column | 32MPa | Concrete Rectangular | 550 | 550 | 3025 | 3150 | 0.95 | 2331.19 | G300E | 33300750 | 261.29 | G300E | 0 | 0
1068 | Story3 | C3 | 32 MPa RC Column (55 cm x 55 cm) | Column | 32MPa | Concrete Rectangular | 550 | 550 | 3025 | 3150 | 0.95 | 2331.19 | G300E | 15870750 | 124.53 | G300E | 0 | 0
1069 | Story3 | C30 | 32 MPa RC Column (55 cm x 55 cm) | Column | 32MPa | Concrete Rectangular | 550 | 550 | 3025 | 3150 | 0.95 | 2331.19 | G300E | 33310200 | 261.36 | G300E | 0 | 0
1070 | Story3 | C31 | 32 MPa RC Column (55 cm x 55 cm) | Column | 32MPa | Concrete Rectangular | 550 | 550 | 3025 | 3150 | 0.95 | 2331.19 | G300E | 41408850 | 324.91 | G300E | 0 | 0
1071 | Story3 | C32 | 32 MPa RC Column (55 cm x 55 cm) | Column | 32MPa | Concrete Rectangular | 550 | 550 | 3025 | 3150 | 0.95 | 2331.19 | G300E | 15067500 | 118.23 | G300E | 0 | 0
1072 | Story3 | C33 | 32 MPa RC Column (55 cm x 55 cm) | Column | 32MPa | Concrete Rectangular | 550 | 550 | 3025 | 3150 | 0.95 | 2331.19 | G300E | 15067500 | 118.23 | G300E | 0 | 0
1073 | Story3 | C34 | 32 MPa RC Column (55 cm x 55 cm) | Column | 32MPa | Concrete Rectangular | 550 | 550 | 3025 | 3150 | 0.95 | 2331.19 | G300E | 41407800 | 324.9 | G300E | 0 | 0
1074 | Story3 | C35 | 32 MPa RC Column (55 cm x 55 cm) | Column | 32MPa | Concrete Rectangular | 550 | 550 | 3025 | 3150 | 0.95 | 2331.19 | G300E | 33310200 | 261.36 | G300E | 0 | 0
1075 | Story3 | C38 | 32 MPa RC Column (55 cm x 55 cm) | Column | 32MPa | Concrete Rectangular | 550 | 550 | 3025 | 3150 | 0.95 | 2331.19 | G300E | 33313350 | 261.39 | G300E | 0 | 0
1076 | Story3 | C39 | 32 MPa RC Column (55 cm x 55 cm) | Column | 32MPa | Concrete Rectangular | 550 | 550 | 3025 | 3150 | 0.95 | 2331.19 | G300E | 41408850 | 324.91 | G300E | 0 | 0
1077 | Story3 | C4 | 32 MPa RC Column (55 cm x 55 cm) | Column | 32MPa | Concrete Rectangular | 550 | 550 | 3025 | 3150 | 0.95 | 2331.19 | G300E | 15695400 | 123.15 | G300E | 0 | 0
1078 | Story3 | C40 | 32 MPa RC Column (55 cm x 55 cm) | Column | 32MPa | Concrete Rectangular | 550 | 550 | 3025 | 3150 | 0.95 | 2331.19 | G300E | 15068550 | 118.23 | G300E | 0 | 0
1079 | Story3 | C41 | 32 MPa RC Column (55 cm x 55 cm) | Column | 32MPa | Concrete Rectangular | 550 | 550 | 3025 | 3150 | 0.95 | 2331.19 | G300E | 11936400 | 93.66 | G300E | 0 | 0
1080 | Story3 | C42 | 32 MPa RC Column (55 cm x 55 cm) | Column | 32MPa | Concrete Rectangular | 550 | 550 | 3025 | 3150 | 0.95 | 2331.19 | G300E | 65748900 | 515.89 | G300E | 0 | 0
1081 | Story3 | C43 | 32 MPa RC Column (55 cm x 55 cm) | Column | 32MPa | Concrete Rectangular | 550 | 550 | 3025 | 3150 | 0.95 | 2331.19 | G300E | 59951850 | 470.4 | G300E | 0 | 0
1082 | Story3 | C44 | 32 MPa RC Column (55 cm x 55 cm) | Column | 32MPa | Concrete Rectangular | 550 | 550 | 3025 | 3150 | 0.95 | 2331.19 | G300E | 19994100 | 156.88 | G300E | 0 | 0
1083 | Story3 | C45 | 32 MPa RC Column (55 cm x 55 cm) | Column | 32MPa | Concrete Rectangular | 550 | 550 | 3025 | 3150 | 0.95 | 2331.19 | G300E | 19994100 | 156.88 | G300E | 0 | 0
1084 | Story3 | C46 | 32 MPa RC Column (55 cm x 55 cm) | Column | 32MPa | Concrete Rectangular | 550 | 550 | 3025 | 3150 | 0.95 | 2331.19 | G300E | 59951850 | 470.4 | G300E | 0 | 0
1085 | Story3 | C47 | 32 MPa RC Column (55 cm x 55 cm) | Column | 32MPa | Concrete Rectangular | 550 | 550 | 3025 | 3150 | 0.95 | 2331.19 | G300E | 65748900 | 515.89 | G300E | 0 | 0
1086 | Story3 | C48 | 32 MPa RC Column (55 cm x 55 cm) | Column | 32MPa | Concrete Rectangular | 550 | 550 | 3025 | 3150 | 0.95 | 2331.19 | G300E | 11937450 | 93.67 | G300E | 0 | 0
1087 | Story3 | C49 | 32 MPa RC Column (55 cm x 55 cm) | Column | 32MPa | Concrete Rectangular | 550 | 550 | 3025 | 3150 | 0.95 | 2331.19 | G300E | 9644250 | 75.67 | G300E | 0 | 0
1088 | Story3 | C5 | 32 MPa RC Column (55 cm x 55 cm) | Column | 32MPa | Concrete Rectangular | 550 | 550 | 3025 | 3150 | 0.95 | 2331.19 | G300E | 15718500 | 123.33 | G300E | 0 | 0
1089 | Story3 | C50 | 32 MPa RC Column (55 cm x 55 cm) | Column | 32MPa | Concrete Rectangular | 550 | 550 | 3025 | 3150 | 0.95 | 2331.19 | G300E | 65601900 | 514.74 | G300E | 0 | 0
1090 | Story3 | C51 | 32 MPa RC Column (55 cm x 55 cm) | Column | 32MPa | Concrete Rectangular | 550 | 550 | 3025 | 3150 | 0.95 | 2331.19 | G300E | 62200950 | 488.05 | G300E | 0 | 0
1091 | Story3 | C52 | 32 MPa RC Column (55 cm x 55 cm) | Column | 32MPa | Concrete Rectangular | 550 | 550 | 3025 | 3150 | 0.95 | 2331.19 | G300E | 30142350 | 236.51 | G300E | 0 | 0
1092 | Story3 | C53 | 32 MPa RC Column (55 cm x 55 cm) | Column | 32MPa | Concrete Rectangular | 550 | 550 | 3025 | 3150 | 0.95 | 2331.19 | G300E | 30142350 | 236.51 | G300E | 0 | 0
1093 | Story3 | C54 | 32 MPa RC Column (55 cm x 55 cm) | Column | 32MPa | Concrete Rectangular | 550 | 550 | 3025 | 3150 | 0.95 | 2331.19 | G300E | 62200950 | 488.05 | G300E | 0 | 0
1094 | Story3 | C55 | 32 MPa RC Column (55 cm x 55 cm) | Column | 32MPa | Concrete Rectangular | 550 | 550 | 3025 | 3150 | 0.95 | 2331.19 | G300E | 65601900 | 514.74 | G300E | 0 | 0
1095 | Story3 | C56 | 32 MPa RC Column (55 cm x 55 cm) | Column | 32MPa | Concrete Rectangular | 550 | 550 | 3025 | 3150 | 0.95 | 2331.19 | G300E | 9644250 | 75.67 | G300E | 0 | 0
1096 | Story3 | C57 | 32 MPa RC Column (55 cm x 55 cm) | Column | 32MPa | Concrete Rectangular | 550 | 550 | 3025 | 3150 | 0.95 | 2331.19 | G300E | 9528750 | 74.77 | G300E | 0 | 0
1097 | Story3 | C58 | 32 MPa RC Column (55 cm x 55 cm) | Column | 32MPa | Concrete Rectangular | 550 | 550 | 3025 | 3150 | 0.95 | 2331.19 | G300E | 14371350 | 112.76 | G300E | 0 | 0
1098 | Story3 | C59 | 32 MPa RC Column (55 cm x 55 cm) | Column | 32MPa | Concrete Rectangular | 550 | 550 | 3025 | 3150 | 0.95 | 2331.19 | G300E | 15701700 | 123.2 | G300E | 0 | 0
1099 | Story3 | C6 | 32 MPa RC Column (55 cm x 55 cm) | Column | 32MPa | Concrete Rectangular | 550 | 550 | 3025 | 3150 | 0.95 | 2331.19 | G300E | 15697500 | 123.17 | G300E | 0 | 0
1100 | Story3 | C60 | 32 MPa RC Column (55 cm x 55 cm) | Column | 32MPa | Concrete Rectangular | 550 | 550 | 3025 | 3150 | 0.95 | 2331.19 | G300E | 15727950 | 123.41 | G300E | 0 | 0
1101 | Story3 | C61 | 32 MPa RC Column (55 cm x 55 cm) | Column | 32MPa | Concrete Rectangular | 550 | 550 | 3025 | 3150 | 0.95 | 2331.19 | G300E | 15727950 | 123.41 | G300E | 0 | 0
1102 | Story3 | C62 | 32 MPa RC Column (55 cm x 55 cm) | Column | 32MPa | Concrete Rectangular | 550 | 550 | 3025 | 3150 | 0.95 | 2331.19 | G300E | 15700650 | 123.19 | G300E | 0 | 0
1103 | Story3 | C63 | 32 MPa RC Column (55 cm x 55 cm) | Column | 32MPa | Concrete Rectangular | 550 | 550 | 3025 | 3150 | 0.95 | 2331.19 | G300E | 14371350 | 112.76 | G300E | 0 | 0
1104 | Story3 | C64 | 32 MPa RC Column (55 cm x 55 cm) | Column | 32MPa | Concrete Rectangular | 550 | 550 | 3025 | 3150 | 0.95 | 2331.19 | G300E | 9528750 | 74.77 | G300E | 0 | 0
1105 | Story3 | C7 | 32 MPa RC Column (55 cm x 55 cm) | Column | 32MPa | Concrete Rectangular | 550 | 550 | 3025 | 3150 | 0.95 | 2331.19 | G300E | 14368200 | 112.74 | G300E | 0 | 0
1106 | Story3 | C8 | 32 MPa RC Column (55 cm x 55 cm) | Column | 32MPa | Concrete Rectangular | 550 | 550 | 3025 | 3150 | 0.95 | 2331.19 | G300E | 9528750 | 74.77 | G300E | 0 | 0
1107 | Story3 | C9 | 32 MPa RC Column (55 cm x 55 cm) | Column | 32MPa | Concrete Rectangular | 550 | 550 | 3025 | 3150 | 0.95 | 2331.19 | G300E | 9645300 | 75.68 | G300E | 0 | 0
1108 | Story4 | C1 | 32 MPa RC Column (55 cm x 55 cm) | Column | 32MPa | Concrete Rectangular | 550 | 550 | 3025 | 3150 | 0.95 | 2331.19 | G300E | 9528750 | 74.77 | G300E | 0 | 0
1109 | Story4 | C10 | 32 MPa RC Column (55 cm x 55 cm) | Column | 32MPa | Concrete Rectangular | 550 | 550 | 3025 | 3150 | 0.95 | 2331.19 | G300E | 55849500 | 438.22 | G300E | 0 | 0
1110 | Story4 | C11 | 32 MPa RC Column (55 cm x 55 cm) | Column | 32MPa | Concrete Rectangular | 550 | 550 | 3025 | 3150 | 0.95 | 2331.19 | G300E | 52870650 | 414.84 | G300E | 0 | 0
1111 | Story4 | C12 | 32 MPa RC Column (55 cm x 55 cm) | Column | 32MPa | Concrete Rectangular | 550 | 550 | 3025 | 3150 | 0.95 | 2331.19 | G300E | 20582100 | 161.49 | G300E | 0 | 0
1112 | Story4 | C13 | 32 MPa RC Column (55 cm x 55 cm) | Column | 32MPa | Concrete Rectangular | 550 | 550 | 3025 | 3150 | 0.95 | 2331.19 | G300E | 20570550 | 161.4 | G300E | 0 | 0
1113 | Story4 | C14 | 32 MPa RC Column (55 cm x 55 cm) | Column | 32MPa | Concrete Rectangular | 550 | 550 | 3025 | 3150 | 0.95 | 2331.19 | G300E | 52935750 | 415.35 | G300E | 0 | 0
1114 | Story4 | C15 | 32 MPa RC Column (55 cm x 55 cm) | Column | 32MPa | Concrete Rectangular | 550 | 550 | 3025 | 3150 | 0.95 | 2331.19 | G300E | 55863150 | 438.32 | G300E | 0 | 0
1115 | Story4 | C16 | 32 MPa RC Column (55 cm x 55 cm) | Column | 32MPa | Concrete Rectangular | 550 | 550 | 3025 | 3150 | 0.95 | 2331.19 | G300E | 9528750 | 74.77 | G300E | 0 | 0
1116 | Story4 | C17 | 32 MPa RC Column (55 cm x 55 cm) | Column | 32MPa | Concrete Rectangular | 550 | 550 | 3025 | 3150 | 0.95 | 2331.19 | G300E | 9528750 | 74.77 | G300E | 0 | 0
1117 | Story4 | C18 | 32 MPa RC Column (55 cm x 55 cm) | Column | 32MPa | Concrete Rectangular | 550 | 550 | 3025 | 3150 | 0.95 | 2331.19 | G300E | 56044800 | 439.75 | G300E | 0 | 0
1118 | Story4 | C19 | 32 MPa RC Column (55 cm x 55 cm) | Column | 32MPa | Concrete Rectangular | 550 | 550 | 3025 | 3150 | 0.95 | 2331.19 | G300E | 50926050 | 399.58 | G300E | 0 | 0
1119 | Story4 | C2 | 32 MPa RC Column (55 cm x 55 cm) | Column | 32MPa | Concrete Rectangular | 550 | 550 | 3025 | 3150 | 0.95 | 2331.19 | G300E | 9528750 | 74.77 | G300E | 0 | 0
1120 | Story4 | C20 | 32 MPa RC Column (55 cm x 55 cm) | Column | 32MPa | Concrete Rectangular | 550 | 550 | 3025 | 3150 | 0.95 | 2331.19 | G300E | 11190900 | 87.81 | G300E | 0 | 0
1121 | Story4 | C21 | 32 MPa RC Column (55 cm x 55 cm) | Column | 32MPa | Concrete Rectangular | 550 | 550 | 3025 | 3150 | 0.95 | 2331.19 | G300E | 11090100 | 87.02 | G300E | 0 | 0
1122 | Story4 | C22 | 32 MPa RC Column (55 cm x 55 cm) | Column | 32MPa | Concrete Rectangular | 550 | 550 | 3025 | 3150 | 0.95 | 2331.19 | G300E | 50964900 | 399.89 | G300E | 0 | 0
1123 | Story4 | C23 | 32 MPa RC Column (55 cm x 55 cm) | Column | 32MPa | Concrete Rectangular | 550 | 550 | 3025 | 3150 | 0.95 | 2331.19 | G300E | 56057400 | 439.85 | G300E | 0 | 0
1124 | Story4 | C24 | 32 MPa RC Column (55 cm x 55 cm) | Column | 32MPa | Concrete Rectangular | 550 | 550 | 3025 | 3150 | 0.95 | 2331.19 | G300E | 9528750 | 74.77 | G300E | 0 | 0
1125 | Story4 | C25 | 32 MPa RC Column (55 cm x 55 cm) | Column | 32MPa | Concrete Rectangular | 550 | 550 | 3025 | 3150 | 0.95 | 2331.19 | G300E | 9894150 | 77.63 | G300E | 0 | 0
1126 | Story4 | C26 | 32 MPa RC Column (55 cm x 55 cm) | Column | 32MPa | Concrete Rectangular | 550 | 550 | 3025 | 3150 | 0.95 | 2331.19 | G300E | 31895850 | 250.27 | G300E | 0 | 0
1127 | Story4 | C27 | 32 MPa RC Column (55 cm x 55 cm) | Column | 32MPa | Concrete Rectangular | 550 | 550 | 3025 | 3150 | 0.95 | 2331.19 | G300E | 23912700 | 187.63 | G300E | 0 | 0
1128 | Story4 | C3 | 32 MPa RC Column (55 cm x 55 cm) | Column | 32MPa | Concrete Rectangular | 550 | 550 | 3025 | 3150 | 0.95 | 2331.19 | G300E | 9936150 | 77.96 | G300E | 0 | 0
1129 | Story4 | C30 | 32 MPa RC Column (55 cm x 55 cm) | Column | 32MPa | Concrete Rectangular | 550 | 550 | 3025 | 3150 | 0.95 | 2331.19 | G300E | 23921100 | 187.69 | G300E | 0 | 0
1130 | Story4 | C31 | 32 MPa RC Column (55 cm x 55 cm) | Column | 32MPa | Concrete Rectangular | 550 | 550 | 3025 | 3150 | 0.95 | 2331.19 | G300E | 31899000 | 250.29 | G300E | 0 | 0
1131 | Story4 | C32 | 32 MPa RC Column (55 cm x 55 cm) | Column | 32MPa | Concrete Rectangular | 550 | 550 | 3025 | 3150 | 0.95 | 2331.19 | G300E | 9894150 | 77.63 | G300E | 0 | 0
1132 | Story4 | C33 | 32 MPa RC Column (55 cm x 55 cm) | Column | 32MPa | Concrete Rectangular | 550 | 550 | 3025 | 3150 | 0.95 | 2331.19 | G300E | 9894150 | 77.63 | G300E | 0 | 0
1133 | Story4 | C34 | 32 MPa RC Column (55 cm x 55 cm) | Column | 32MPa | Concrete Rectangular | 550 | 550 | 3025 | 3150 | 0.95 | 2331.19 | G300E | 31899000 | 250.29 | G300E | 0 | 0
1134 | Story4 | C35 | 32 MPa RC Column (55 cm x 55 cm) | Column | 32MPa | Concrete Rectangular | 550 | 550 | 3025 | 3150 | 0.95 | 2331.19 | G300E | 23921100 | 187.69 | G300E | 0 | 0
1135 | Story4 | C38 | 32 MPa RC Column (55 cm x 55 cm) | Column | 32MPa | Concrete Rectangular | 550 | 550 | 3025 | 3150 | 0.95 | 2331.19 | G300E | 23924250 | 187.72 | G300E | 0 | 0
1136 | Story4 | C39 | 32 MPa RC Column (55 cm x 55 cm) | Column | 32MPa | Concrete Rectangular | 550 | 550 | 3025 | 3150 | 0.95 | 2331.19 | G300E | 31900050 | 250.3 | G300E | 0 | 0
1137 | Story4 | C4 | 32 MPa RC Column (55 cm x 55 cm) | Column | 32MPa | Concrete Rectangular | 550 | 550 | 3025 | 3150 | 0.95 | 2331.19 | G300E | 9918300 | 77.82 | G300E | 0 | 0
1138 | Story4 | C40 | 32 MPa RC Column (55 cm x 55 cm) | Column | 32MPa | Concrete Rectangular | 550 | 550 | 3025 | 3150 | 0.95 | 2331.19 | G300E | 9894150 | 77.63 | G300E | 0 | 0
1139 | Story4 | C41 | 32 MPa RC Column (55 cm x 55 cm) | Column | 32MPa | Concrete Rectangular | 550 | 550 | 3025 | 3150 | 0.95 | 2331.19 | G300E | 9528750 | 74.77 | G300E | 0 | 0
1140 | Story4 | C42 | 32 MPa RC Column (55 cm x 55 cm) | Column | 32MPa | Concrete Rectangular | 550 | 550 | 3025 | 3150 | 0.95 | 2331.19 | G300E | 56057400 | 439.85 | G300E | 0 | 0
1141 | Story4 | C43 | 32 MPa RC Column (55 cm x 55 cm) | Column | 32MPa | Concrete Rectangular | 550 | 550 | 3025 | 3150 | 0.95 | 2331.19 | G300E | 50967000 | 399.91 | G300E | 0 | 0
1142 | Story4 | C44 | 32 MPa RC Column (55 cm x 55 cm) | Column | 32MPa | Concrete Rectangular | 550 | 550 | 3025 | 3150 | 0.95 | 2331.19 | G300E | 11131050 | 87.34 | G300E | 0 | 0
1143 | Story4 | C45 | 32 MPa RC Column (55 cm x 55 cm) | Column | 32MPa | Concrete Rectangular | 550 | 550 | 3025 | 3150 | 0.95 | 2331.19 | G300E | 11131050 | 87.34 | G300E | 0 | 0
1144 | Story4 | C46 | 32 MPa RC Column (55 cm x 55 cm) | Column | 32MPa | Concrete Rectangular | 550 | 550 | 3025 | 3150 | 0.95 | 2331.19 | G300E | 50967000 | 399.91 | G300E | 0 | 0
1145 | Story4 | C47 | 32 MPa RC Column (55 cm x 55 cm) | Column | 32MPa | Concrete Rectangular | 550 | 550 | 3025 | 3150 | 0.95 | 2331.19 | G300E | 56057400 | 439.85 | G300E | 0 | 0
1146 | Story4 | C48 | 32 MPa RC Column (55 cm x 55 cm) | Column | 32MPa | Concrete Rectangular | 550 | 550 | 3025 | 3150 | 0.95 | 2331.19 | G300E | 9528750 | 74.77 | G300E | 0 | 0
1147 | Story4 | C49 | 32 MPa RC Column (55 cm x 55 cm) | Column | 32MPa | Concrete Rectangular | 550 | 550 | 3025 | 3150 | 0.95 | 2331.19 | G300E | 9528750 | 74.77 | G300E | 0 | 0
1148 | Story4 | C5 | 32 MPa RC Column (55 cm x 55 cm) | Column | 32MPa | Concrete Rectangular | 550 | 550 | 3025 | 3150 | 0.95 | 2331.19 | G300E | 9934050 | 77.95 | G300E | 0 | 0
1149 | Story4 | C50 | 32 MPa RC Column (55 cm x 55 cm) | Column | 32MPa | Concrete Rectangular | 550 | 550 | 3025 | 3150 | 0.95 | 2331.19 | G300E | 55863150 | 438.32 | G300E | 0 | 0
1150 | Story4 | C51 | 32 MPa RC Column (55 cm x 55 cm) | Column | 32MPa | Concrete Rectangular | 550 | 550 | 3025 | 3150 | 0.95 | 2331.19 | G300E | 52935750 | 415.35 | G300E | 0 | 0
1151 | Story4 | C52 | 32 MPa RC Column (55 cm x 55 cm) | Column | 32MPa | Concrete Rectangular | 550 | 550 | 3025 | 3150 | 0.95 | 2331.19 | G300E | 20590500 | 161.56 | G300E | 0 | 0
1152 | Story4 | C53 | 32 MPa RC Column (55 cm x 55 cm) | Column | 32MPa | Concrete Rectangular | 550 | 550 | 3025 | 3150 | 0.95 | 2331.19 | G300E | 20590500 | 161.56 | G300E | 0 | 0
1153 | Story4 | C54 | 32 MPa RC Column (55 cm x 55 cm) | Column | 32MPa | Concrete Rectangular | 550 | 550 | 3025 | 3150 | 0.95 | 2331.19 | G300E | 52935750 | 415.35 | G300E | 0 | 0
1154 | Story4 | C55 | 32 MPa RC Column (55 cm x 55 cm) | Column | 32MPa | Concrete Rectangular | 550 | 550 | 3025 | 3150 | 0.95 | 2331.19 | G300E | 55863150 | 438.32 | G300E | 0 | 0
1155 | Story4 | C56 | 32 MPa RC Column (55 cm x 55 cm) | Column | 32MPa | Concrete Rectangular | 550 | 550 | 3025 | 3150 | 0.95 | 2331.19 | G300E | 9528750 | 74.77 | G300E | 0 | 0
1156 | Story4 | C57 | 32 MPa RC Column (55 cm x 55 cm) | Column | 32MPa | Concrete Rectangular | 550 | 550 | 3025 | 3150 | 0.95 | 2331.19 | G300E | 9528750 | 74.77 | G300E | 0 | 0
1157 | Story4 | C58 | 32 MPa RC Column (55 cm x 55 cm) | Column | 32MPa | Concrete Rectangular | 550 | 550 | 3025 | 3150 | 0.95 | 2331.19 | G300E | 9528750 | 74.77 | G300E | 0 | 0
1158 | Story4 | C59 | 32 MPa RC Column (55 cm x 55 cm) | Column | 32MPa | Concrete Rectangular | 550 | 550 | 3025 | 3150 | 0.95 | 2331.19 | G300E | 9818550 | 77.04 | G300E | 0 | 0
1159 | Story4 | C6 | 32 MPa RC Column (55 cm x 55 cm) | Column | 32MPa | Concrete Rectangular | 550 | 550 | 3025 | 3150 | 0.95 | 2331.19 | G300E | 9815400 | 77.02 | G300E | 0 | 0
1160 | Story4 | C60 | 32 MPa RC Column (55 cm x 55 cm) | Column | 32MPa | Concrete Rectangular | 550 | 550 | 3025 | 3150 | 0.95 | 2331.19 | G300E | 9943500 | 78.02 | G300E | 0 | 0
1161 | Story4 | C61 | 32 MPa RC Column (55 cm x 55 cm) | Column | 32MPa | Concrete Rectangular | 550 | 550 | 3025 | 3150 | 0.95 | 2331.19 | G300E | 9943500 | 78.02 | G300E | 0 | 0
1162 | Story4 | C62 | 32 MPa RC Column (55 cm x 55 cm) | Column | 32MPa | Concrete Rectangular | 550 | 550 | 3025 | 3150 | 0.95 | 2331.19 | G300E | 9817500 | 77.03 | G300E | 0 | 0
1163 | Story4 | C63 | 32 MPa RC Column (55 cm x 55 cm) | Column | 32MPa | Concrete Rectangular | 550 | 550 | 3025 | 3150 | 0.95 | 2331.19 | G300E | 9528750 | 74.77 | G300E | 0 | 0
1164 | Story4 | C64 | 32 MPa RC Column (55 cm x 55 cm) | Column | 32MPa | Concrete Rectangular | 550 | 550 | 3025 | 3150 | 0.95 | 2331.19 | G300E | 9528750 | 74.77 | G300E | 0 | 0
1165 | Story4 | C7 | 32 MPa RC Column (55 cm x 55 cm) | Column | 32MPa | Concrete Rectangular | 550 | 550 | 3025 | 3150 | 0.95 | 2331.19 | G300E | 9528750 | 74.77 | G300E | 0 | 0
1166 | Story4 | C8 | 32 MPa RC Column (55 cm x 55 cm) | Column | 32MPa | Concrete Rectangular | 550 | 550 | 3025 | 3150 | 0.95 | 2331.19 | G300E | 9528750 | 74.77 | G300E | 0 | 0
1167 | Story4 | C9 | 32 MPa RC Column (55 cm x 55 cm) | Column | 32MPa | Concrete Rectangular | 550 | 550 | 3025 | 3150 | 0.95 | 2331.19 | G300E | 9528750 | 74.77 | G300E | 0 | 0
1168 | Story5 | C1 | 32 MPa RC Column (52.5 cm x 52.5 cm) | Column | 32MPa | Concrete Rectangular | 525 | 525 | 2756.3 | 3125 | 0.86 | 2107.22 | G300E | 8612500 | 67.58 | G300E | 0 | 0
1169 | Story5 | C10 | 32 MPa RC Column (52.5 cm x 52.5 cm) | Column | 32MPa | Concrete Rectangular | 525 | 525 | 2756.3 | 3125 | 0.86 | 2107.22 | G300E | 55231250 | 433.36 | G300E | 0 | 0
1170 | Story5 | C11 | 32 MPa RC Column (52.5 cm x 52.5 cm) | Column | 32MPa | Concrete Rectangular | 525 | 525 | 2756.3 | 3125 | 0.86 | 2107.22 | G300E | 51695833.33 | 405.62 | G300E | 0 | 0
1171 | Story5 | C12 | 32 MPa RC Column (52.5 cm x 52.5 cm) | Column | 32MPa | Concrete Rectangular | 525 | 525 | 2756.3 | 3125 | 0.86 | 2107.22 | G300E | 19464583.33 | 152.73 | G300E | 0 | 0
1172 | Story5 | C13 | 32 MPa RC Column (52.5 cm x 52.5 cm) | Column | 32MPa | Concrete Rectangular | 525 | 525 | 2756.3 | 3125 | 0.86 | 2107.22 | G300E | 19448958.33 | 152.6 | G300E | 0 | 0
1173 | Story5 | C14 | 32 MPa RC Column (52.5 cm x 52.5 cm) | Column | 32MPa | Concrete Rectangular | 525 | 525 | 2756.3 | 3125 | 0.86 | 2107.22 | G300E | 51756250 | 406.1 | G300E | 0 | 0
1174 | Story5 | C15 | 32 MPa RC Column (52.5 cm x 52.5 cm) | Column | 32MPa | Concrete Rectangular | 525 | 525 | 2756.3 | 3125 | 0.86 | 2107.22 | G300E | 54930208.33 | 431 | G300E | 0 | 0
1175 | Story5 | C16 | 32 MPa RC Column (52.5 cm x 52.5 cm) | Column | 32MPa | Concrete Rectangular | 525 | 525 | 2756.3 | 3125 | 0.86 | 2107.22 | G300E | 8612500 | 67.58 | G300E | 0 | 0
1176 | Story5 | C17 | 32 MPa RC Column (52.5 cm x 52.5 cm) | Column | 32MPa | Concrete Rectangular | 525 | 525 | 2756.3 | 3125 | 0.86 | 2107.22 | G300E | 9682291.67 | 75.97 | G300E | 0 | 0
1177 | Story5 | C18 | 32 MPa RC Column (52.5 cm x 52.5 cm) | Column | 32MPa | Concrete Rectangular | 525 | 525 | 2756.3 | 3125 | 0.86 | 2107.22 | G300E | 55163541.67 | 432.83 | G300E | 0 | 0
1178 | Story5 | C19 | 32 MPa RC Column (52.5 cm x 52.5 cm) | Column | 32MPa | Concrete Rectangular | 525 | 525 | 2756.3 | 3125 | 0.86 | 2107.22 | G300E | 49916666.67 | 391.66 | G300E | 0 | 0
1179 | Story5 | C2 | 32 MPa RC Column (52.5 cm x 52.5 cm) | Column | 32MPa | Concrete Rectangular | 525 | 525 | 2756.3 | 3125 | 0.86 | 2107.22 | G300E | 10820833.33 | 84.9 | G300E | 0 | 0
1180 | Story5 | C20 | 32 MPa RC Column (52.5 cm x 52.5 cm) | Column | 32MPa | Concrete Rectangular | 525 | 525 | 2756.3 | 3125 | 0.86 | 2107.22 | G300E | 10968750 | 86.06 | G300E | 0 | 0
1181 | Story5 | C21 | 32 MPa RC Column (52.5 cm x 52.5 cm) | Column | 32MPa | Concrete Rectangular | 525 | 525 | 2756.3 | 3125 | 0.86 | 2107.22 | G300E | 10896875 | 85.5 | G300E | 0 | 0
1182 | Story5 | C22 | 32 MPa RC Column (52.5 cm x 52.5 cm) | Column | 32MPa | Concrete Rectangular | 525 | 525 | 2756.3 | 3125 | 0.86 | 2107.22 | G300E | 49950000 | 391.93 | G300E | 0 | 0
1183 | Story5 | C23 | 32 MPa RC Column (52.5 cm x 52.5 cm) | Column | 32MPa | Concrete Rectangular | 525 | 525 | 2756.3 | 3125 | 0.86 | 2107.22 | G300E | 55176041.67 | 432.93 | G300E | 0 | 0
1184 | Story5 | C24 | 32 MPa RC Column (52.5 cm x 52.5 cm) | Column | 32MPa | Concrete Rectangular | 525 | 525 | 2756.3 | 3125 | 0.86 | 2107.22 | G300E | 9681250 | 75.96 | G300E | 0 | 0
1185 | Story5 | C25 | 32 MPa RC Column (52.5 cm x 52.5 cm) | Column | 32MPa | Concrete Rectangular | 525 | 525 | 2756.3 | 3125 | 0.86 | 2107.22 | G300E | 12957291.67 | 101.67 | G300E | 0 | 0
1186 | Story5 | C26 | 32 MPa RC Column (52.5 cm x 52.5 cm) | Column | 32MPa | Concrete Rectangular | 525 | 525 | 2756.3 | 3125 | 0.86 | 2107.22 | G300E | 30631250 | 240.34 | G300E | 0 | 0
1187 | Story5 | C27 | 32 MPa RC Column (52.5 cm x 52.5 cm) | Column | 32MPa | Concrete Rectangular | 525 | 525 | 2756.3 | 3125 | 0.86 | 2107.22 | G300E | 22965625 | 180.2 | G300E | 0 | 0
1188 | Story5 | C3 | 32 MPa RC Column (52.5 cm x 52.5 cm) | Column | 32MPa | Concrete Rectangular | 525 | 525 | 2756.3 | 3125 | 0.86 | 2107.22 | G300E | 12595833.33 | 98.83 | G300E | 0 | 0
1189 | Story5 | C30 | 32 MPa RC Column (52.5 cm x 52.5 cm) | Column | 32MPa | Concrete Rectangular | 525 | 525 | 2756.3 | 3125 | 0.86 | 2107.22 | G300E | 22975000 | 180.27 | G300E | 0 | 0
1190 | Story5 | C31 | 32 MPa RC Column (52.5 cm x 52.5 cm) | Column | 32MPa | Concrete Rectangular | 525 | 525 | 2756.3 | 3125 | 0.86 | 2107.22 | G300E | 30634375 | 240.37 | G300E | 0 | 0
1191 | Story5 | C32 | 32 MPa RC Column (52.5 cm x 52.5 cm) | Column | 32MPa | Concrete Rectangular | 525 | 525 | 2756.3 | 3125 | 0.86 | 2107.22 | G300E | 12957291.67 | 101.67 | G300E | 0 | 0
1192 | Story5 | C33 | 32 MPa RC Column (52.5 cm x 52.5 cm) | Column | 32MPa | Concrete Rectangular | 525 | 525 | 2756.3 | 3125 | 0.86 | 2107.22 | G300E | 12956250 | 101.66 | G300E | 0 | 0
1193 | Story5 | C34 | 32 MPa RC Column (52.5 cm x 52.5 cm) | Column | 32MPa | Concrete Rectangular | 525 | 525 | 2756.3 | 3125 | 0.86 | 2107.22 | G300E | 30634375 | 240.37 | G300E | 0 | 0
1194 | Story5 | C35 | 32 MPa RC Column (52.5 cm x 52.5 cm) | Column | 32MPa | Concrete Rectangular | 525 | 525 | 2756.3 | 3125 | 0.86 | 2107.22 | G300E | 22971875 | 180.25 | G300E | 0 | 0
1195 | Story5 | C38 | 32 MPa RC Column (52.5 cm x 52.5 cm) | Column | 32MPa | Concrete Rectangular | 525 | 525 | 2756.3 | 3125 | 0.86 | 2107.22 | G300E | 22975000 | 180.27 | G300E | 0 | 0
1196 | Story5 | C39 | 32 MPa RC Column (52.5 cm x 52.5 cm) | Column | 32MPa | Concrete Rectangular | 525 | 525 | 2756.3 | 3125 | 0.86 | 2107.22 | G300E | 30634375 | 240.37 | G300E | 0 | 0
1197 | Story5 | C4 | 32 MPa RC Column (52.5 cm x 52.5 cm) | Column | 32MPa | Concrete Rectangular | 525 | 525 | 2756.3 | 3125 | 0.86 | 2107.22 | G300E | 12828125 | 100.65 | G300E | 0 | 0
1198 | Story5 | C40 | 32 MPa RC Column (52.5 cm x 52.5 cm) | Column | 32MPa | Concrete Rectangular | 525 | 525 | 2756.3 | 3125 | 0.86 | 2107.22 | G300E | 12957291.67 | 101.67 | G300E | 0 | 0
1199 | Story5 | C41 | 32 MPa RC Column (52.5 cm x 52.5 cm) | Column | 32MPa | Concrete Rectangular | 525 | 525 | 2756.3 | 3125 | 0.86 | 2107.22 | G300E | 9681250 | 75.96 | G300E | 0 | 0
1200 | Story5 | C42 | 32 MPa RC Column (52.5 cm x 52.5 cm) | Column | 32MPa | Concrete Rectangular | 525 | 525 | 2756.3 | 3125 | 0.86 | 2107.22 | G300E | 55177083.33 | 432.94 | G300E | 0 | 0
1201 | Story5 | C43 | 32 MPa RC Column (52.5 cm x 52.5 cm) | Column | 32MPa | Concrete Rectangular | 525 | 525 | 2756.3 | 3125 | 0.86 | 2107.22 | G300E | 49952083.33 | 391.94 | G300E | 0 | 0
1202 | Story5 | C44 | 32 MPa RC Column (52.5 cm x 52.5 cm) | Column | 32MPa | Concrete Rectangular | 525 | 525 | 2756.3 | 3125 | 0.86 | 2107.22 | G300E | 10927083.33 | 85.74 | G300E | 0 | 0
1203 | Story5 | C45 | 32 MPa RC Column (52.5 cm x 52.5 cm) | Column | 32MPa | Concrete Rectangular | 525 | 525 | 2756.3 | 3125 | 0.86 | 2107.22 | G300E | 10928125 | 85.75 | G300E | 0 | 0
1204 | Story5 | C46 | 32 MPa RC Column (52.5 cm x 52.5 cm) | Column | 32MPa | Concrete Rectangular | 525 | 525 | 2756.3 | 3125 | 0.86 | 2107.22 | G300E | 49952083.33 | 391.94 | G300E | 0 | 0
1205 | Story5 | C47 | 32 MPa RC Column (52.5 cm x 52.5 cm) | Column | 32MPa | Concrete Rectangular | 525 | 525 | 2756.3 | 3125 | 0.86 | 2107.22 | G300E | 55176041.67 | 432.93 | G300E | 0 | 0
1206 | Story5 | C48 | 32 MPa RC Column (52.5 cm x 52.5 cm) | Column | 32MPa | Concrete Rectangular | 525 | 525 | 2756.3 | 3125 | 0.86 | 2107.22 | G300E | 9682291.67 | 75.97 | G300E | 0 | 0
1207 | Story5 | C49 | 32 MPa RC Column (52.5 cm x 52.5 cm) | Column | 32MPa | Concrete Rectangular | 525 | 525 | 2756.3 | 3125 | 0.86 | 2107.22 | G300E | 8612500 | 67.58 | G300E | 0 | 0
1208 | Story5 | C5 | 32 MPa RC Column (52.5 cm x 52.5 cm) | Column | 32MPa | Concrete Rectangular | 525 | 525 | 2756.3 | 3125 | 0.86 | 2107.22 | G300E | 12830208.33 | 100.67 | G300E | 0 | 0
1209 | Story5 | C50 | 32 MPa RC Column (52.5 cm x 52.5 cm) | Column | 32MPa | Concrete Rectangular | 525 | 525 | 2756.3 | 3125 | 0.86 | 2107.22 | G300E | 54931250 | 431.01 | G300E | 0 | 0
1210 | Story5 | C51 | 32 MPa RC Column (52.5 cm x 52.5 cm) | Column | 32MPa | Concrete Rectangular | 525 | 525 | 2756.3 | 3125 | 0.86 | 2107.22 | G300E | 51756250 | 406.1 | G300E | 0 | 0
1211 | Story5 | C52 | 32 MPa RC Column (52.5 cm x 52.5 cm) | Column | 32MPa | Concrete Rectangular | 525 | 525 | 2756.3 | 3125 | 0.86 | 2107.22 | G300E | 19467708.33 | 152.75 | G300E | 0 | 0
1212 | Story5 | C53 | 32 MPa RC Column (52.5 cm x 52.5 cm) | Column | 32MPa | Concrete Rectangular | 525 | 525 | 2756.3 | 3125 | 0.86 | 2107.22 | G300E | 19468750 | 152.76 | G300E | 0 | 0
1213 | Story5 | C54 | 32 MPa RC Column (52.5 cm x 52.5 cm) | Column | 32MPa | Concrete Rectangular | 525 | 525 | 2756.3 | 3125 | 0.86 | 2107.22 | G300E | 51756250 | 406.1 | G300E | 0 | 0
1214 | Story5 | C55 | 32 MPa RC Column (52.5 cm x 52.5 cm) | Column | 32MPa | Concrete Rectangular | 525 | 525 | 2756.3 | 3125 | 0.86 | 2107.22 | G300E | 54931250 | 431.01 | G300E | 0 | 0
1215 | Story5 | C56 | 32 MPa RC Column (52.5 cm x 52.5 cm) | Column | 32MPa | Concrete Rectangular | 525 | 525 | 2756.3 | 3125 | 0.86 | 2107.22 | G300E | 8612500 | 67.58 | G300E | 0 | 0
1216 | Story5 | C57 | 32 MPa RC Column (52.5 cm x 52.5 cm) | Column | 32MPa | Concrete Rectangular | 525 | 525 | 2756.3 | 3125 | 0.86 | 2107.22 | G300E | 8612500 | 67.58 | G300E | 0 | 0
1217 | Story5 | C58 | 32 MPa RC Column (52.5 cm x 52.5 cm) | Column | 32MPa | Concrete Rectangular | 525 | 525 | 2756.3 | 3125 | 0.86 | 2107.22 | G300E | 10820833.33 | 84.9 | G300E | 0 | 0
1218 | Story5 | C59 | 32 MPa RC Column (52.5 cm x 52.5 cm) | Column | 32MPa | Concrete Rectangular | 525 | 525 | 2756.3 | 3125 | 0.86 | 2107.22 | G300E | 12464583.33 | 97.8 | G300E | 0 | 0
1219 | Story5 | C6 | 32 MPa RC Column (52.5 cm x 52.5 cm) | Column | 32MPa | Concrete Rectangular | 525 | 525 | 2756.3 | 3125 | 0.86 | 2107.22 | G300E | 12460416.67 | 97.77 | G300E | 0 | 0
1220 | Story5 | C60 | 32 MPa RC Column (52.5 cm x 52.5 cm) | Column | 32MPa | Concrete Rectangular | 525 | 525 | 2756.3 | 3125 | 0.86 | 2107.22 | G300E | 12839583.33 | 100.74 | G300E | 0 | 0
1221 | Story5 | C61 | 32 MPa RC Column (52.5 cm x 52.5 cm) | Column | 32MPa | Concrete Rectangular | 525 | 525 | 2756.3 | 3125 | 0.86 | 2107.22 | G300E | 12839583.33 | 100.74 | G300E | 0 | 0
1222 | Story5 | C62 | 32 MPa RC Column (52.5 cm x 52.5 cm) | Column | 32MPa | Concrete Rectangular | 525 | 525 | 2756.3 | 3125 | 0.86 | 2107.22 | G300E | 12464583.33 | 97.8 | G300E | 0 | 0
1223 | Story5 | C63 | 32 MPa RC Column (52.5 cm x 52.5 cm) | Column | 32MPa | Concrete Rectangular | 525 | 525 | 2756.3 | 3125 | 0.86 | 2107.22 | G300E | 10820833.33 | 84.9 | G300E | 0 | 0
1224 | Story5 | C64 | 32 MPa RC Column (52.5 cm x 52.5 cm) | Column | 32MPa | Concrete Rectangular | 525 | 525 | 2756.3 | 3125 | 0.86 | 2107.22 | G300E | 8612500 | 67.58 | G300E | 0 | 0
1225 | Story5 | C7 | 32 MPa RC Column (52.5 cm x 52.5 cm) | Column | 32MPa | Concrete Rectangular | 525 | 525 | 2756.3 | 3125 | 0.86 | 2107.22 | G300E | 10818750 | 84.89 | G300E | 0 | 0
1226 | Story5 | C8 | 32 MPa RC Column (52.5 cm x 52.5 cm) | Column | 32MPa | Concrete Rectangular | 525 | 525 | 2756.3 | 3125 | 0.86 | 2107.22 | G300E | 8612500 | 67.58 | G300E | 0 | 0
1227 | Story5 | C9 | 32 MPa RC Column (52.5 cm x 52.5 cm) | Column | 32MPa | Concrete Rectangular | 525 | 525 | 2756.3 | 3125 | 0.86 | 2107.22 | G300E | 8612500 | 67.58 | G300E | 0 | 0
1228 | Story6 | C1 | 32 MPa RC Column (52.5 cm x 52.5 cm) | Column | 32MPa | Concrete Rectangular | 525 | 525 | 2756.3 | 3125 | 0.86 | 2107.22 | G300E | 8612500 | 67.58 | G300E | 0 | 0
1229 | Story6 | C10 | 32 MPa RC Column (52.5 cm x 52.5 cm) | Column | 32MPa | Concrete Rectangular | 525 | 525 | 2756.3 | 3125 | 0.86 | 2107.22 | G300E | 46018750 | 361.08 | G300E | 0 | 0
1230 | Story6 | C11 | 32 MPa RC Column (52.5 cm x 52.5 cm) | Column | 32MPa | Concrete Rectangular | 525 | 525 | 2756.3 | 3125 | 0.86 | 2107.22 | G300E | 43117708.33 | 338.32 | G300E | 0 | 0
1231 | Story6 | C12 | 32 MPa RC Column (52.5 cm x 52.5 cm) | Column | 32MPa | Concrete Rectangular | 525 | 525 | 2756.3 | 3125 | 0.86 | 2107.22 | G300E | 9862500 | 77.38 | G300E | 0 | 0
1232 | Story6 | C13 | 32 MPa RC Column (52.5 cm x 52.5 cm) | Column | 32MPa | Concrete Rectangular | 525 | 525 | 2756.3 | 3125 | 0.86 | 2107.22 | G300E | 9843750 | 77.24 | G300E | 0 | 0
1233 | Story6 | C14 | 32 MPa RC Column (52.5 cm x 52.5 cm) | Column | 32MPa | Concrete Rectangular | 525 | 525 | 2756.3 | 3125 | 0.86 | 2107.22 | G300E | 43177083.33 | 338.78 | G300E | 0 | 0
1234 | Story6 | C15 | 32 MPa RC Column (52.5 cm x 52.5 cm) | Column | 32MPa | Concrete Rectangular | 525 | 525 | 2756.3 | 3125 | 0.86 | 2107.22 | G300E | 46031250 | 361.18 | G300E | 0 | 0
1235 | Story6 | C16 | 32 MPa RC Column (52.5 cm x 52.5 cm) | Column | 32MPa | Concrete Rectangular | 525 | 525 | 2756.3 | 3125 | 0.86 | 2107.22 | G300E | 8612500 | 67.58 | G300E | 0 | 0
1236 | Story6 | C17 | 32 MPa RC Column (52.5 cm x 52.5 cm) | Column | 32MPa | Concrete Rectangular | 525 | 525 | 2756.3 | 3125 | 0.86 | 2107.22 | G300E | 8612500 | 67.58 | G300E | 0 | 0
1237 | Story6 | C18 | 32 MPa RC Column (52.5 cm x 52.5 cm) | Column | 32MPa | Concrete Rectangular | 525 | 525 | 2756.3 | 3125 | 0.86 | 2107.22 | G300E | 46200000 | 362.5 | G300E | 0 | 0
1238 | Story6 | C19 | 32 MPa RC Column (52.5 cm x 52.5 cm) | Column | 32MPa | Concrete Rectangular | 525 | 525 | 2756.3 | 3125 | 0.86 | 2107.22 | G300E | 41095833.33 | 322.45 | G300E | 0 | 0
1239 | Story6 | C2 | 32 MPa RC Column (52.5 cm x 52.5 cm) | Column | 32MPa | Concrete Rectangular | 525 | 525 | 2756.3 | 3125 | 0.86 | 2107.22 | G300E | 8612500 | 67.58 | G300E | 0 | 0
1240 | Story6 | C20 | 32 MPa RC Column (52.5 cm x 52.5 cm) | Column | 32MPa | Concrete Rectangular | 525 | 525 | 2756.3 | 3125 | 0.86 | 2107.22 | G300E | 8612500 | 67.58 | G300E | 0 | 0
1241 | Story6 | C21 | 32 MPa RC Column (52.5 cm x 52.5 cm) | Column | 32MPa | Concrete Rectangular | 525 | 525 | 2756.3 | 3125 | 0.86 | 2107.22 | G300E | 8612500 | 67.58 | G300E | 0 | 0
1242 | Story6 | C22 | 32 MPa RC Column (52.5 cm x 52.5 cm) | Column | 32MPa | Concrete Rectangular | 525 | 525 | 2756.3 | 3125 | 0.86 | 2107.22 | G300E | 41130208.33 | 322.72 | G300E | 0 | 0
1243 | Story6 | C23 | 32 MPa RC Column (52.5 cm x 52.5 cm) | Column | 32MPa | Concrete Rectangular | 525 | 525 | 2756.3 | 3125 | 0.86 | 2107.22 | G300E | 46212500 | 362.6 | G300E | 0 | 0
1244 | Story6 | C24 | 32 MPa RC Column (52.5 cm x 52.5 cm) | Column | 32MPa | Concrete Rectangular | 525 | 525 | 2756.3 | 3125 | 0.86 | 2107.22 | G300E | 8612500 | 67.58 | G300E | 0 | 0
1245 | Story6 | C25 | 32 MPa RC Column (52.5 cm x 52.5 cm) | Column | 32MPa | Concrete Rectangular | 525 | 525 | 2756.3 | 3125 | 0.86 | 2107.22 | G300E | 8797916.67 | 69.03 | G300E | 0 | 0
1246 | Story6 | C26 | 32 MPa RC Column (52.5 cm x 52.5 cm) | Column | 32MPa | Concrete Rectangular | 525 | 525 | 2756.3 | 3125 | 0.86 | 2107.22 | G300E | 20910416.67 | 164.07 | G300E | 0 | 0
1247 | Story6 | C27 | 32 MPa RC Column (52.5 cm x 52.5 cm) | Column | 32MPa | Concrete Rectangular | 525 | 525 | 2756.3 | 3125 | 0.86 | 2107.22 | G300E | 13621875 | 106.88 | G300E | 0 | 0
1248 | Story6 | C3 | 32 MPa RC Column (52.5 cm x 52.5 cm) | Column | 32MPa | Concrete Rectangular | 525 | 525 | 2756.3 | 3125 | 0.86 | 2107.22 | G300E | 8612500 | 67.58 | G300E | 0 | 0
1249 | Story6 | C30 | 32 MPa RC Column (52.5 cm x 52.5 cm) | Column | 32MPa | Concrete Rectangular | 525 | 525 | 2756.3 | 3125 | 0.86 | 2107.22 | G300E | 13628125 | 106.93 | G300E | 0 | 0
1250 | Story6 | C31 | 32 MPa RC Column (52.5 cm x 52.5 cm) | Column | 32MPa | Concrete Rectangular | 525 | 525 | 2756.3 | 3125 | 0.86 | 2107.22 | G300E | 20913541.67 | 164.1 | G300E | 0 | 0
1251 | Story6 | C32 | 32 MPa RC Column (52.5 cm x 52.5 cm) | Column | 32MPa | Concrete Rectangular | 525 | 525 | 2756.3 | 3125 | 0.86 | 2107.22 | G300E | 8797916.67 | 69.03 | G300E | 0 | 0
1252 | Story6 | C33 | 32 MPa RC Column (52.5 cm x 52.5 cm) | Column | 32MPa | Concrete Rectangular | 525 | 525 | 2756.3 | 3125 | 0.86 | 2107.22 | G300E | 8797916.67 | 69.03 | G300E | 0 | 0
1253 | Story6 | C34 | 32 MPa RC Column (52.5 cm x 52.5 cm) | Column | 32MPa | Concrete Rectangular | 525 | 525 | 2756.3 | 3125 | 0.86 | 2107.22 | G300E | 20913541.67 | 164.1 | G300E | 0 | 0
1254 | Story6 | C35 | 32 MPa RC Column (52.5 cm x 52.5 cm) | Column | 32MPa | Concrete Rectangular | 525 | 525 | 2756.3 | 3125 | 0.86 | 2107.22 | G300E | 13627083.33 | 106.92 | G300E | 0 | 0
1255 | Story6 | C38 | 32 MPa RC Column (52.5 cm x 52.5 cm) | Column | 32MPa | Concrete Rectangular | 525 | 525 | 2756.3 | 3125 | 0.86 | 2107.22 | G300E | 13629166.67 | 106.94 | G300E | 0 | 0
1256 | Story6 | C39 | 32 MPa RC Column (52.5 cm x 52.5 cm) | Column | 32MPa | Concrete Rectangular | 525 | 525 | 2756.3 | 3125 | 0.86 | 2107.22 | G300E | 20913541.67 | 164.1 | G300E | 0 | 0
1257 | Story6 | C4 | 32 MPa RC Column (52.5 cm x 52.5 cm) | Column | 32MPa | Concrete Rectangular | 525 | 525 | 2756.3 | 3125 | 0.86 | 2107.22 | G300E | 8612500 | 67.58 | G300E | 0 | 0
1258 | Story6 | C40 | 32 MPa RC Column (52.5 cm x 52.5 cm) | Column | 32MPa | Concrete Rectangular | 525 | 525 | 2756.3 | 3125 | 0.86 | 2107.22 | G300E | 8798958.33 | 69.04 | G300E | 0 | 0
1259 | Story6 | C41 | 32 MPa RC Column (52.5 cm x 52.5 cm) | Column | 32MPa | Concrete Rectangular | 525 | 525 | 2756.3 | 3125 | 0.86 | 2107.22 | G300E | 8612500 | 67.58 | G300E | 0 | 0
1260 | Story6 | C42 | 32 MPa RC Column (52.5 cm x 52.5 cm) | Column | 32MPa | Concrete Rectangular | 525 | 525 | 2756.3 | 3125 | 0.86 | 2107.22 | G300E | 46212500 | 362.6 | G300E | 0 | 0
1261 | Story6 | C43 | 32 MPa RC Column (52.5 cm x 52.5 cm) | Column | 32MPa | Concrete Rectangular | 525 | 525 | 2756.3 | 3125 | 0.86 | 2107.22 | G300E | 41131250 | 322.73 | G300E | 0 | 0
1262 | Story6 | C44 | 32 MPa RC Column (52.5 cm x 52.5 cm) | Column | 32MPa | Concrete Rectangular | 525 | 525 | 2756.3 | 3125 | 0.86 | 2107.22 | G300E | 8612500 | 67.58 | G300E | 0 | 0
1263 | Story6 | C45 | 32 MPa RC Column (52.5 cm x 52.5 cm) | Column | 32MPa | Concrete Rectangular | 525 | 525 | 2756.3 | 3125 | 0.86 | 2107.22 | G300E | 8612500 | 67.58 | G300E | 0 | 0
1264 | Story6 | C46 | 32 MPa RC Column (52.5 cm x 52.5 cm) | Column | 32MPa | Concrete Rectangular | 525 | 525 | 2756.3 | 3125 | 0.86 | 2107.22 | G300E | 41131250 | 322.73 | G300E | 0 | 0
1265 | Story6 | C47 | 32 MPa RC Column (52.5 cm x 52.5 cm) | Column | 32MPa | Concrete Rectangular | 525 | 525 | 2756.3 | 3125 | 0.86 | 2107.22 | G300E | 46212500 | 362.6 | G300E | 0 | 0
1266 | Story6 | C48 | 32 MPa RC Column (52.5 cm x 52.5 cm) | Column | 32MPa | Concrete Rectangular | 525 | 525 | 2756.3 | 3125 | 0.86 | 2107.22 | G300E | 8612500 | 67.58 | G300E | 0 | 0
1267 | Story6 | C49 | 32 MPa RC Column (52.5 cm x 52.5 cm) | Column | 32MPa | Concrete Rectangular | 525 | 525 | 2756.3 | 3125 | 0.86 | 2107.22 | G300E | 8612500 | 67.58 | G300E | 0 | 0
1268 | Story6 | C5 | 32 MPa RC Column (52.5 cm x 52.5 cm) | Column | 32MPa | Concrete Rectangular | 525 | 525 | 2756.3 | 3125 | 0.86 | 2107.22 | G300E | 8612500 | 67.58 | G300E | 0 | 0
1269 | Story6 | C50 | 32 MPa RC Column (52.5 cm x 52.5 cm) | Column | 32MPa | Concrete Rectangular | 525 | 525 | 2756.3 | 3125 | 0.86 | 2107.22 | G300E | 46031250 | 361.18 | G300E | 0 | 0
1270 | Story6 | C51 | 32 MPa RC Column (52.5 cm x 52.5 cm) | Column | 32MPa | Concrete Rectangular | 525 | 525 | 2756.3 | 3125 | 0.86 | 2107.22 | G300E | 43177083.33 | 338.78 | G300E | 0 | 0
1271 | Story6 | C52 | 32 MPa RC Column (52.5 cm x 52.5 cm) | Column | 32MPa | Concrete Rectangular | 525 | 525 | 2756.3 | 3125 | 0.86 | 2107.22 | G300E | 9860416.67 | 77.37 | G300E | 0 | 0
1272 | Story6 | C53 | 32 MPa RC Column (52.5 cm x 52.5 cm) | Column | 32MPa | Concrete Rectangular | 525 | 525 | 2756.3 | 3125 | 0.86 | 2107.22 | G300E | 9860416.67 | 77.37 | G300E | 0 | 0
1273 | Story6 | C54 | 32 MPa RC Column (52.5 cm x 52.5 cm) | Column | 32MPa | Concrete Rectangular | 525 | 525 | 2756.3 | 3125 | 0.86 | 2107.22 | G300E | 43177083.33 | 338.78 | G300E | 0 | 0
1274 | Story6 | C55 | 32 MPa RC Column (52.5 cm x 52.5 cm) | Column | 32MPa | Concrete Rectangular | 525 | 525 | 2756.3 | 3125 | 0.86 | 2107.22 | G300E | 46031250 | 361.18 | G300E | 0 | 0
1275 | Story6 | C56 | 32 MPa RC Column (52.5 cm x 52.5 cm) | Column | 32MPa | Concrete Rectangular | 525 | 525 | 2756.3 | 3125 | 0.86 | 2107.22 | G300E | 8612500 | 67.58 | G300E | 0 | 0
1276 | Story6 | C57 | 32 MPa RC Column (52.5 cm x 52.5 cm) | Column | 32MPa | Concrete Rectangular | 525 | 525 | 2756.3 | 3125 | 0.86 | 2107.22 | G300E | 8612500 | 67.58 | G300E | 0 | 0
1277 | Story6 | C58 | 32 MPa RC Column (52.5 cm x 52.5 cm) | Column | 32MPa | Concrete Rectangular | 525 | 525 | 2756.3 | 3125 | 0.86 | 2107.22 | G300E | 8612500 | 67.58 | G300E | 0 | 0
1278 | Story6 | C59 | 32 MPa RC Column (52.5 cm x 52.5 cm) | Column | 32MPa | Concrete Rectangular | 525 | 525 | 2756.3 | 3125 | 0.86 | 2107.22 | G300E | 8612500 | 67.58 | G300E | 0 | 0
1279 | Story6 | C6 | 32 MPa RC Column (52.5 cm x 52.5 cm) | Column | 32MPa | Concrete Rectangular | 525 | 525 | 2756.3 | 3125 | 0.86 | 2107.22 | G300E | 8612500 | 67.58 | G300E | 0 | 0
1280 | Story6 | C60 | 32 MPa RC Column (52.5 cm x 52.5 cm) | Column | 32MPa | Concrete Rectangular | 525 | 525 | 2756.3 | 3125 | 0.86 | 2107.22 | G300E | 8612500 | 67.58 | G300E | 0 | 0
1281 | Story6 | C61 | 32 MPa RC Column (52.5 cm x 52.5 cm) | Column | 32MPa | Concrete Rectangular | 525 | 525 | 2756.3 | 3125 | 0.86 | 2107.22 | G300E | 8612500 | 67.58 | G300E | 0 | 0
1282 | Story6 | C62 | 32 MPa RC Column (52.5 cm x 52.5 cm) | Column | 32MPa | Concrete Rectangular | 525 | 525 | 2756.3 | 3125 | 0.86 | 2107.22 | G300E | 8612500 | 67.58 | G300E | 0 | 0
1283 | Story6 | C63 | 32 MPa RC Column (52.5 cm x 52.5 cm) | Column | 32MPa | Concrete Rectangular | 525 | 525 | 2756.3 | 3125 | 0.86 | 2107.22 | G300E | 8612500 | 67.58 | G300E | 0 | 0
1284 | Story6 | C64 | 32 MPa RC Column (52.5 cm x 52.5 cm) | Column | 32MPa | Concrete Rectangular | 525 | 525 | 2756.3 | 3125 | 0.86 | 2107.22 | G300E | 8612500 | 67.58 | G300E | 0 | 0
1285 | Story6 | C7 | 32 MPa RC Column (52.5 cm x 52.5 cm) | Column | 32MPa | Concrete Rectangular | 525 | 525 | 2756.3 | 3125 | 0.86 | 2107.22 | G300E | 8612500 | 67.58 | G300E | 0 | 0
1286 | Story6 | C8 | 32 MPa RC Column (52.5 cm x 52.5 cm) | Column | 32MPa | Concrete Rectangular | 525 | 525 | 2756.3 | 3125 | 0.86 | 2107.22 | G300E | 8612500 | 67.58 | G300E | 0 | 0
1287 | Story6 | C9 | 32 MPa RC Column (52.5 cm x 52.5 cm) | Column | 32MPa | Concrete Rectangular | 525 | 525 | 2756.3 | 3125 | 0.86 | 2107.22 | G300E | 8612500 | 67.58 | G300E | 0 | 0
1288 | Story7 | C1 | 32 MPa RC Column (47.5 cm x 47.5 cm) | Column | 32MPa | Concrete Rectangular | 475 | 475 | 2256.3 | 3125 | 0.71 | 1724.96 | G300E | 10173958.33 | 79.83 | G300E | 0 | 0
1289 | Story7 | C10 | 32 MPa RC Column (47.5 cm x 47.5 cm) | Column | 32MPa | Concrete Rectangular | 475 | 475 | 2256.3 | 3125 | 0.71 | 1724.96 | G300E | 53023958.33 | 416.05 | G300E | 0 | 0
1290 | Story7 | C11 | 32 MPa RC Column (47.5 cm x 47.5 cm) | Column | 32MPa | Concrete Rectangular | 475 | 475 | 2256.3 | 3125 | 0.71 | 1724.96 | G300E | 50342708.33 | 395.01 | G300E | 0 | 0
1291 | Story7 | C12 | 32 MPa RC Column (47.5 cm x 47.5 cm) | Column | 32MPa | Concrete Rectangular | 475 | 475 | 2256.3 | 3125 | 0.71 | 1724.96 | G300E | 16289583.33 | 127.81 | G300E | 0 | 0
1292 | Story7 | C13 | 32 MPa RC Column (47.5 cm x 47.5 cm) | Column | 32MPa | Concrete Rectangular | 475 | 475 | 2256.3 | 3125 | 0.71 | 1724.96 | G300E | 16265625 | 127.63 | G300E | 0 | 0
1293 | Story7 | C14 | 32 MPa RC Column (47.5 cm x 47.5 cm) | Column | 32MPa | Concrete Rectangular | 475 | 475 | 2256.3 | 3125 | 0.71 | 1724.96 | G300E | 50394791.67 | 395.42 | G300E | 0 | 0
1294 | Story7 | C15 | 32 MPa RC Column (47.5 cm x 47.5 cm) | Column | 32MPa | Concrete Rectangular | 475 | 475 | 2256.3 | 3125 | 0.71 | 1724.96 | G300E | 53035416.67 | 416.14 | G300E | 0 | 0
1295 | Story7 | C16 | 32 MPa RC Column (47.5 cm x 47.5 cm) | Column | 32MPa | Concrete Rectangular | 475 | 475 | 2256.3 | 3125 | 0.71 | 1724.96 | G300E | 13003125 | 102.03 | G300E | 0 | 0
1296 | Story7 | C17 | 32 MPa RC Column (47.5 cm x 47.5 cm) | Column | 32MPa | Concrete Rectangular | 475 | 475 | 2256.3 | 3125 | 0.71 | 1724.96 | G300E | 15725000 | 123.38 | G300E | 0 | 0
1297 | Story7 | C18 | 32 MPa RC Column (47.5 cm x 47.5 cm) | Column | 32MPa | Concrete Rectangular | 475 | 475 | 2256.3 | 3125 | 0.71 | 1724.96 | G300E | 53113541.67 | 416.75 | G300E | 0 | 0
1298 | Story7 | C19 | 32 MPa RC Column (47.5 cm x 47.5 cm) | Column | 32MPa | Concrete Rectangular | 475 | 475 | 2256.3 | 3125 | 0.71 | 1724.96 | G300E | 48396875 | 379.74 | G300E | 0 | 0
1299 | Story7 | C2 | 32 MPa RC Column (47.5 cm x 47.5 cm) | Column | 32MPa | Concrete Rectangular | 475 | 475 | 2256.3 | 3125 | 0.71 | 1724.96 | G300E | 14911458.33 | 117 | G300E | 0 | 0
1300 | Story7 | C20 | 32 MPa RC Column (47.5 cm x 47.5 cm) | Column | 32MPa | Concrete Rectangular | 475 | 475 | 2256.3 | 3125 | 0.71 | 1724.96 | G300E | 9622916.67 | 75.5 | G300E | 0 | 0
1301 | Story7 | C21 | 32 MPa RC Column (47.5 cm x 47.5 cm) | Column | 32MPa | Concrete Rectangular | 475 | 475 | 2256.3 | 3125 | 0.71 | 1724.96 | G300E | 9605208.33 | 75.37 | G300E | 0 | 0
1302 | Story7 | C22 | 32 MPa RC Column (47.5 cm x 47.5 cm) | Column | 32MPa | Concrete Rectangular | 475 | 475 | 2256.3 | 3125 | 0.71 | 1724.96 | G300E | 48426041.67 | 379.97 | G300E | 0 | 0
1303 | Story7 | C23 | 32 MPa RC Column (47.5 cm x 47.5 cm) | Column | 32MPa | Concrete Rectangular | 475 | 475 | 2256.3 | 3125 | 0.71 | 1724.96 | G300E | 53123958.33 | 416.83 | G300E | 0 | 0
1304 | Story7 | C24 | 32 MPa RC Column (47.5 cm x 47.5 cm) | Column | 32MPa | Concrete Rectangular | 475 | 475 | 2256.3 | 3125 | 0.71 | 1724.96 | G300E | 15723958.33 | 123.38 | G300E | 0 | 0
1305 | Story7 | C25 | 32 MPa RC Column (47.5 cm x 47.5 cm) | Column | 32MPa | Concrete Rectangular | 475 | 475 | 2256.3 | 3125 | 0.71 | 1724.96 | G300E | 18991666.67 | 149.02 | G300E | 0 | 0
1306 | Story7 | C26 | 32 MPa RC Column (47.5 cm x 47.5 cm) | Column | 32MPa | Concrete Rectangular | 475 | 475 | 2256.3 | 3125 | 0.71 | 1724.96 | G300E | 27129166.67 | 212.87 | G300E | 0 | 0
1307 | Story7 | C27 | 32 MPa RC Column (47.5 cm x 47.5 cm) | Column | 32MPa | Concrete Rectangular | 475 | 475 | 2256.3 | 3125 | 0.71 | 1724.96 | G300E | 20180208.33 | 158.34 | G300E | 0 | 0
1308 | Story7 | C3 | 32 MPa RC Column (47.5 cm x 47.5 cm) | Column | 32MPa | Concrete Rectangular | 475 | 475 | 2256.3 | 3125 | 0.71 | 1724.96 | G300E | 16933333.33 | 132.87 | G300E | 0 | 0
1309 | Story7 | C30 | 32 MPa RC Column (47.5 cm x 47.5 cm) | Column | 32MPa | Concrete Rectangular | 475 | 475 | 2256.3 | 3125 | 0.71 | 1724.96 | G300E | 20185416.67 | 158.38 | G300E | 0 | 0
1310 | Story7 | C31 | 32 MPa RC Column (47.5 cm x 47.5 cm) | Column | 32MPa | Concrete Rectangular | 475 | 475 | 2256.3 | 3125 | 0.71 | 1724.96 | G300E | 27132291.67 | 212.89 | G300E | 0 | 0
1311 | Story7 | C32 | 32 MPa RC Column (47.5 cm x 47.5 cm) | Column | 32MPa | Concrete Rectangular | 475 | 475 | 2256.3 | 3125 | 0.71 | 1724.96 | G300E | 18991666.67 | 149.02 | G300E | 0 | 0
1312 | Story7 | C33 | 32 MPa RC Column (47.5 cm x 47.5 cm) | Column | 32MPa | Concrete Rectangular | 475 | 475 | 2256.3 | 3125 | 0.71 | 1724.96 | G300E | 18991666.67 | 149.02 | G300E | 0 | 0
1313 | Story7 | C34 | 32 MPa RC Column (47.5 cm x 47.5 cm) | Column | 32MPa | Concrete Rectangular | 475 | 475 | 2256.3 | 3125 | 0.71 | 1724.96 | G300E | 27131250 | 212.88 | G300E | 0 | 0
1314 | Story7 | C35 | 32 MPa RC Column (47.5 cm x 47.5 cm) | Column | 32MPa | Concrete Rectangular | 475 | 475 | 2256.3 | 3125 | 0.71 | 1724.96 | G300E | 20184375 | 158.37 | G300E | 0 | 0
1315 | Story7 | C38 | 32 MPa RC Column (47.5 cm x 47.5 cm) | Column | 32MPa | Concrete Rectangular | 475 | 475 | 2256.3 | 3125 | 0.71 | 1724.96 | G300E | 20186458.33 | 158.39 | G300E | 0 | 0
1316 | Story7 | C39 | 32 MPa RC Column (47.5 cm x 47.5 cm) | Column | 32MPa | Concrete Rectangular | 475 | 475 | 2256.3 | 3125 | 0.71 | 1724.96 | G300E | 27132291.67 | 212.89 | G300E | 0 | 0
1317 | Story7 | C4 | 32 MPa RC Column (47.5 cm x 47.5 cm) | Column | 32MPa | Concrete Rectangular | 475 | 475 | 2256.3 | 3125 | 0.71 | 1724.96 | G300E | 17785416.67 | 139.55 | G300E | 0 | 0
1318 | Story7 | C40 | 32 MPa RC Column (47.5 cm x 47.5 cm) | Column | 32MPa | Concrete Rectangular | 475 | 475 | 2256.3 | 3125 | 0.71 | 1724.96 | G300E | 18992708.33 | 149.02 | G300E | 0 | 0
1319 | Story7 | C41 | 32 MPa RC Column (47.5 cm x 47.5 cm) | Column | 32MPa | Concrete Rectangular | 475 | 475 | 2256.3 | 3125 | 0.71 | 1724.96 | G300E | 15723958.33 | 123.38 | G300E | 0 | 0
1320 | Story7 | C42 | 32 MPa RC Column (47.5 cm x 47.5 cm) | Column | 32MPa | Concrete Rectangular | 475 | 475 | 2256.3 | 3125 | 0.71 | 1724.96 | G300E | 53123958.33 | 416.83 | G300E | 0 | 0
1321 | Story7 | C43 | 32 MPa RC Column (47.5 cm x 47.5 cm) | Column | 32MPa | Concrete Rectangular | 475 | 475 | 2256.3 | 3125 | 0.71 | 1724.96 | G300E | 48427083.33 | 379.98 | G300E | 0 | 0
1322 | Story7 | C44 | 32 MPa RC Column (47.5 cm x 47.5 cm) | Column | 32MPa | Concrete Rectangular | 475 | 475 | 2256.3 | 3125 | 0.71 | 1724.96 | G300E | 9617708.33 | 75.46 | G300E | 0 | 0
1323 | Story7 | C45 | 32 MPa RC Column (47.5 cm x 47.5 cm) | Column | 32MPa | Concrete Rectangular | 475 | 475 | 2256.3 | 3125 | 0.71 | 1724.96 | G300E | 9617708.33 | 75.46 | G300E | 0 | 0
1324 | Story7 | C46 | 32 MPa RC Column (47.5 cm x 47.5 cm) | Column | 32MPa | Concrete Rectangular | 475 | 475 | 2256.3 | 3125 | 0.71 | 1724.96 | G300E | 48427083.33 | 379.98 | G300E | 0 | 0
1325 | Story7 | C47 | 32 MPa RC Column (47.5 cm x 47.5 cm) | Column | 32MPa | Concrete Rectangular | 475 | 475 | 2256.3 | 3125 | 0.71 | 1724.96 | G300E | 53123958.33 | 416.83 | G300E | 0 | 0
1326 | Story7 | C48 | 32 MPa RC Column (47.5 cm x 47.5 cm) | Column | 32MPa | Concrete Rectangular | 475 | 475 | 2256.3 | 3125 | 0.71 | 1724.96 | G300E | 15725000 | 123.38 | G300E | 0 | 0
1327 | Story7 | C49 | 32 MPa RC Column (47.5 cm x 47.5 cm) | Column | 32MPa | Concrete Rectangular | 475 | 475 | 2256.3 | 3125 | 0.71 | 1724.96 | G300E | 13003125 | 102.03 | G300E | 0 | 0
1328 | Story7 | C5 | 32 MPa RC Column (47.5 cm x 47.5 cm) | Column | 32MPa | Concrete Rectangular | 475 | 475 | 2256.3 | 3125 | 0.71 | 1724.96 | G300E | 17766666.67 | 139.4 | G300E | 0 | 0
1329 | Story7 | C50 | 32 MPa RC Column (47.5 cm x 47.5 cm) | Column | 32MPa | Concrete Rectangular | 475 | 475 | 2256.3 | 3125 | 0.71 | 1724.96 | G300E | 53036458.33 | 416.14 | G300E | 0 | 0
1330 | Story7 | C51 | 32 MPa RC Column (47.5 cm x 47.5 cm) | Column | 32MPa | Concrete Rectangular | 475 | 475 | 2256.3 | 3125 | 0.71 | 1724.96 | G300E | 50394791.67 | 395.42 | G300E | 0 | 0
1331 | Story7 | C52 | 32 MPa RC Column (47.5 cm x 47.5 cm) | Column | 32MPa | Concrete Rectangular | 475 | 475 | 2256.3 | 3125 | 0.71 | 1724.96 | G300E | 16279166.67 | 127.73 | G300E | 0 | 0
1332 | Story7 | C53 | 32 MPa RC Column (47.5 cm x 47.5 cm) | Column | 32MPa | Concrete Rectangular | 475 | 475 | 2256.3 | 3125 | 0.71 | 1724.96 | G300E | 16279166.67 | 127.73 | G300E | 0 | 0
1333 | Story7 | C54 | 32 MPa RC Column (47.5 cm x 47.5 cm) | Column | 32MPa | Concrete Rectangular | 475 | 475 | 2256.3 | 3125 | 0.71 | 1724.96 | G300E | 50394791.67 | 395.42 | G300E | 0 | 0
1334 | Story7 | C55 | 32 MPa RC Column (47.5 cm x 47.5 cm) | Column | 32MPa | Concrete Rectangular | 475 | 475 | 2256.3 | 3125 | 0.71 | 1724.96 | G300E | 53036458.33 | 416.14 | G300E | 0 | 0
1335 | Story7 | C56 | 32 MPa RC Column (47.5 cm x 47.5 cm) | Column | 32MPa | Concrete Rectangular | 475 | 475 | 2256.3 | 3125 | 0.71 | 1724.96 | G300E | 13004166.67 | 102.04 | G300E | 0 | 0
1336 | Story7 | C57 | 32 MPa RC Column (47.5 cm x 47.5 cm) | Column | 32MPa | Concrete Rectangular | 475 | 475 | 2256.3 | 3125 | 0.71 | 1724.96 | G300E | 10169791.67 | 79.8 | G300E | 0 | 0
1337 | Story7 | C58 | 32 MPa RC Column (47.5 cm x 47.5 cm) | Column | 32MPa | Concrete Rectangular | 475 | 475 | 2256.3 | 3125 | 0.71 | 1724.96 | G300E | 14897916.67 | 116.89 | G300E | 0 | 0
1338 | Story7 | C59 | 32 MPa RC Column (47.5 cm x 47.5 cm) | Column | 32MPa | Concrete Rectangular | 475 | 475 | 2256.3 | 3125 | 0.71 | 1724.96 | G300E | 16832291.67 | 132.07 | G300E | 0 | 0
1339 | Story7 | C6 | 32 MPa RC Column (47.5 cm x 47.5 cm) | Column | 32MPa | Concrete Rectangular | 475 | 475 | 2256.3 | 3125 | 0.71 | 1724.96 | G300E | 16829166.67 | 132.05 | G300E | 0 | 0
1340 | Story7 | C60 | 32 MPa RC Column (47.5 cm x 47.5 cm) | Column | 32MPa | Concrete Rectangular | 475 | 475 | 2256.3 | 3125 | 0.71 | 1724.96 | G300E | 17776041.67 | 139.48 | G300E | 0 | 0
1341 | Story7 | C61 | 32 MPa RC Column (47.5 cm x 47.5 cm) | Column | 32MPa | Concrete Rectangular | 475 | 475 | 2256.3 | 3125 | 0.71 | 1724.96 | G300E | 17776041.67 | 139.48 | G300E | 0 | 0
1342 | Story7 | C62 | 32 MPa RC Column (47.5 cm x 47.5 cm) | Column | 32MPa | Concrete Rectangular | 475 | 475 | 2256.3 | 3125 | 0.71 | 1724.96 | G300E | 16832291.67 | 132.07 | G300E | 0 | 0
1343 | Story7 | C63 | 32 MPa RC Column (47.5 cm x 47.5 cm) | Column | 32MPa | Concrete Rectangular | 475 | 475 | 2256.3 | 3125 | 0.71 | 1724.96 | G300E | 14895833.33 | 116.88 | G300E | 0 | 0
1344 | Story7 | C64 | 32 MPa RC Column (47.5 cm x 47.5 cm) | Column | 32MPa | Concrete Rectangular | 475 | 475 | 2256.3 | 3125 | 0.71 | 1724.96 | G300E | 10170833.33 | 79.8 | G300E | 0 | 0
1345 | Story7 | C7 | 32 MPa RC Column (47.5 cm x 47.5 cm) | Column | 32MPa | Concrete Rectangular | 475 | 475 | 2256.3 | 3125 | 0.71 | 1724.96 | G300E | 14894791.67 | 116.87 | G300E | 0 | 0
1346 | Story7 | C8 | 32 MPa RC Column (47.5 cm x 47.5 cm) | Column | 32MPa | Concrete Rectangular | 475 | 475 | 2256.3 | 3125 | 0.71 | 1724.96 | G300E | 10168750 | 79.79 | G300E | 0 | 0
1347 | Story7 | C9 | 32 MPa RC Column (47.5 cm x 47.5 cm) | Column | 32MPa | Concrete Rectangular | 475 | 475 | 2256.3 | 3125 | 0.71 | 1724.96 | G300E | 13006250 | 102.05 | G300E | 0 | 0
1348 | Story8 | C1 | 32 MPa RC Column (47.5 cm x 47.5 cm) | Column | 32MPa | Concrete Rectangular | 475 | 475 | 2256.3 | 3125 | 0.71 | 1724.96 | G300E | 7171875 | 56.27 | G300E | 0 | 0
1349 | Story8 | C10 | 32 MPa RC Column (47.5 cm x 47.5 cm) | Column | 32MPa | Concrete Rectangular | 475 | 475 | 2256.3 | 3125 | 0.71 | 1724.96 | G300E | 44187500 | 346.71 | G300E | 0 | 0
1350 | Story8 | C11 | 32 MPa RC Column (47.5 cm x 47.5 cm) | Column | 32MPa | Concrete Rectangular | 475 | 475 | 2256.3 | 3125 | 0.71 | 1724.96 | G300E | 41444791.67 | 325.19 | G300E | 0 | 0
1351 | Story8 | C12 | 32 MPa RC Column (47.5 cm x 47.5 cm) | Column | 32MPa | Concrete Rectangular | 475 | 475 | 2256.3 | 3125 | 0.71 | 1724.96 | G300E | 7050000 | 55.32 | G300E | 0 | 0
1352 | Story8 | C13 | 32 MPa RC Column (47.5 cm x 47.5 cm) | Column | 32MPa | Concrete Rectangular | 475 | 475 | 2256.3 | 3125 | 0.71 | 1724.96 | G300E | 7050000 | 55.32 | G300E | 0 | 0
1353 | Story8 | C14 | 32 MPa RC Column (47.5 cm x 47.5 cm) | Column | 32MPa | Concrete Rectangular | 475 | 475 | 2256.3 | 3125 | 0.71 | 1724.96 | G300E | 41485416.67 | 325.51 | G300E | 0 | 0
1354 | Story8 | C15 | 32 MPa RC Column (47.5 cm x 47.5 cm) | Column | 32MPa | Concrete Rectangular | 475 | 475 | 2256.3 | 3125 | 0.71 | 1724.96 | G300E | 44200000 | 346.81 | G300E | 0 | 0
1355 | Story8 | C16 | 32 MPa RC Column (47.5 cm x 47.5 cm) | Column | 32MPa | Concrete Rectangular | 475 | 475 | 2256.3 | 3125 | 0.71 | 1724.96 | G300E | 8544791.67 | 67.05 | G300E | 0 | 0
1356 | Story8 | C17 | 32 MPa RC Column (47.5 cm x 47.5 cm) | Column | 32MPa | Concrete Rectangular | 475 | 475 | 2256.3 | 3125 | 0.71 | 1724.96 | G300E | 10909375 | 85.6 | G300E | 0 | 0
1357 | Story8 | C18 | 32 MPa RC Column (47.5 cm x 47.5 cm) | Column | 32MPa | Concrete Rectangular | 475 | 475 | 2256.3 | 3125 | 0.71 | 1724.96 | G300E | 44173958.33 | 346.61 | G300E | 0 | 0
1358 | Story8 | C19 | 32 MPa RC Column (47.5 cm x 47.5 cm) | Column | 32MPa | Concrete Rectangular | 475 | 475 | 2256.3 | 3125 | 0.71 | 1724.96 | G300E | 39603125 | 310.74 | G300E | 0 | 0
1359 | Story8 | C2 | 32 MPa RC Column (47.5 cm x 47.5 cm) | Column | 32MPa | Concrete Rectangular | 475 | 475 | 2256.3 | 3125 | 0.71 | 1724.96 | G300E | 9157291.67 | 71.85 | G300E | 0 | 0
1360 | Story8 | C20 | 32 MPa RC Column (47.5 cm x 47.5 cm) | Column | 32MPa | Concrete Rectangular | 475 | 475 | 2256.3 | 3125 | 0.71 | 1724.96 | G300E | 7050000 | 55.32 | G300E | 0 | 0
1361 | Story8 | C21 | 32 MPa RC Column (47.5 cm x 47.5 cm) | Column | 32MPa | Concrete Rectangular | 475 | 475 | 2256.3 | 3125 | 0.71 | 1724.96 | G300E | 7050000 | 55.32 | G300E | 0 | 0
1362 | Story8 | C22 | 32 MPa RC Column (47.5 cm x 47.5 cm) | Column | 32MPa | Concrete Rectangular | 475 | 475 | 2256.3 | 3125 | 0.71 | 1724.96 | G300E | 39628125 | 310.94 | G300E | 0 | 0
1363 | Story8 | C23 | 32 MPa RC Column (47.5 cm x 47.5 cm) | Column | 32MPa | Concrete Rectangular | 475 | 475 | 2256.3 | 3125 | 0.71 | 1724.96 | G300E | 44186458.33 | 346.7 | G300E | 0 | 0
1364 | Story8 | C24 | 32 MPa RC Column (47.5 cm x 47.5 cm) | Column | 32MPa | Concrete Rectangular | 475 | 475 | 2256.3 | 3125 | 0.71 | 1724.96 | G300E | 10908333.33 | 85.59 | G300E | 0 | 0
1365 | Story8 | C25 | 32 MPa RC Column (47.5 cm x 47.5 cm) | Column | 32MPa | Concrete Rectangular | 475 | 475 | 2256.3 | 3125 | 0.71 | 1724.96 | G300E | 14182291.67 | 111.28 | G300E | 0 | 0
1366 | Story8 | C26 | 32 MPa RC Column (47.5 cm x 47.5 cm) | Column | 32MPa | Concrete Rectangular | 475 | 475 | 2256.3 | 3125 | 0.71 | 1724.96 | G300E | 17286458.33 | 135.64 | G300E | 0 | 0
1367 | Story8 | C27 | 32 MPa RC Column (47.5 cm x 47.5 cm) | Column | 32MPa | Concrete Rectangular | 475 | 475 | 2256.3 | 3125 | 0.71 | 1724.96 | G300E | 10809375 | 84.81 | G300E | 0 | 0
1368 | Story8 | C3 | 32 MPa RC Column (47.5 cm x 47.5 cm) | Column | 32MPa | Concrete Rectangular | 475 | 475 | 2256.3 | 3125 | 0.71 | 1724.96 | G300E | 11144791.67 | 87.45 | G300E | 0 | 0
1369 | Story8 | C30 | 32 MPa RC Column (47.5 cm x 47.5 cm) | Column | 32MPa | Concrete Rectangular | 475 | 475 | 2256.3 | 3125 | 0.71 | 1724.96 | G300E | 10812500 | 84.84 | G300E | 0 | 0
1370 | Story8 | C31 | 32 MPa RC Column (47.5 cm x 47.5 cm) | Column | 32MPa | Concrete Rectangular | 475 | 475 | 2256.3 | 3125 | 0.71 | 1724.96 | G300E | 17289583.33 | 135.66 | G300E | 0 | 0
1371 | Story8 | C32 | 32 MPa RC Column (47.5 cm x 47.5 cm) | Column | 32MPa | Concrete Rectangular | 475 | 475 | 2256.3 | 3125 | 0.71 | 1724.96 | G300E | 14183333.33 | 111.29 | G300E | 0 | 0
1372 | Story8 | C33 | 32 MPa RC Column (47.5 cm x 47.5 cm) | Column | 32MPa | Concrete Rectangular | 475 | 475 | 2256.3 | 3125 | 0.71 | 1724.96 | G300E | 14182291.67 | 111.28 | G300E | 0 | 0
1373 | Story8 | C34 | 32 MPa RC Column (47.5 cm x 47.5 cm) | Column | 32MPa | Concrete Rectangular | 475 | 475 | 2256.3 | 3125 | 0.71 | 1724.96 | G300E | 17288541.67 | 135.65 | G300E | 0 | 0
1374 | Story8 | C35 | 32 MPa RC Column (47.5 cm x 47.5 cm) | Column | 32MPa | Concrete Rectangular | 475 | 475 | 2256.3 | 3125 | 0.71 | 1724.96 | G300E | 10812500 | 84.84 | G300E | 0 | 0
1375 | Story8 | C38 | 32 MPa RC Column (47.5 cm x 47.5 cm) | Column | 32MPa | Concrete Rectangular | 475 | 475 | 2256.3 | 3125 | 0.71 | 1724.96 | G300E | 10814583.33 | 84.86 | G300E | 0 | 0
1376 | Story8 | C39 | 32 MPa RC Column (47.5 cm x 47.5 cm) | Column | 32MPa | Concrete Rectangular | 475 | 475 | 2256.3 | 3125 | 0.71 | 1724.96 | G300E | 17289583.33 | 135.66 | G300E | 0 | 0
1377 | Story8 | C4 | 32 MPa RC Column (47.5 cm x 47.5 cm) | Column | 32MPa | Concrete Rectangular | 475 | 475 | 2256.3 | 3125 | 0.71 | 1724.96 | G300E | 12104166.67 | 94.97 | G300E | 0 | 0
1378 | Story8 | C40 | 32 MPa RC Column (47.5 cm x 47.5 cm) | Column | 32MPa | Concrete Rectangular | 475 | 475 | 2256.3 | 3125 | 0.71 | 1724.96 | G300E | 14184375 | 111.3 | G300E | 0 | 0
1379 | Story8 | C41 | 32 MPa RC Column (47.5 cm x 47.5 cm) | Column | 32MPa | Concrete Rectangular | 475 | 475 | 2256.3 | 3125 | 0.71 | 1724.96 | G300E | 10908333.33 | 85.59 | G300E | 0 | 0
1380 | Story8 | C42 | 32 MPa RC Column (47.5 cm x 47.5 cm) | Column | 32MPa | Concrete Rectangular | 475 | 475 | 2256.3 | 3125 | 0.71 | 1724.96 | G300E | 44186458.33 | 346.7 | G300E | 0 | 0
1381 | Story8 | C43 | 32 MPa RC Column (47.5 cm x 47.5 cm) | Column | 32MPa | Concrete Rectangular | 475 | 475 | 2256.3 | 3125 | 0.71 | 1724.96 | G300E | 39628125 | 310.94 | G300E | 0 | 0
1382 | Story8 | C44 | 32 MPa RC Column (47.5 cm x 47.5 cm) | Column | 32MPa | Concrete Rectangular | 475 | 475 | 2256.3 | 3125 | 0.71 | 1724.96 | G300E | 7050000 | 55.32 | G300E | 0 | 0
1383 | Story8 | C45 | 32 MPa RC Column (47.5 cm x 47.5 cm) | Column | 32MPa | Concrete Rectangular | 475 | 475 | 2256.3 | 3125 | 0.71 | 1724.96 | G300E | 7050000 | 55.32 | G300E | 0 | 0
1384 | Story8 | C46 | 32 MPa RC Column (47.5 cm x 47.5 cm) | Column | 32MPa | Concrete Rectangular | 475 | 475 | 2256.3 | 3125 | 0.71 | 1724.96 | G300E | 39628125 | 310.94 | G300E | 0 | 0
1385 | Story8 | C47 | 32 MPa RC Column (47.5 cm x 47.5 cm) | Column | 32MPa | Concrete Rectangular | 475 | 475 | 2256.3 | 3125 | 0.71 | 1724.96 | G300E | 44186458.33 | 346.7 | G300E | 0 | 0
1386 | Story8 | C48 | 32 MPa RC Column (47.5 cm x 47.5 cm) | Column | 32MPa | Concrete Rectangular | 475 | 475 | 2256.3 | 3125 | 0.71 | 1724.96 | G300E | 10909375 | 85.6 | G300E | 0 | 0
1387 | Story8 | C49 | 32 MPa RC Column (47.5 cm x 47.5 cm) | Column | 32MPa | Concrete Rectangular | 475 | 475 | 2256.3 | 3125 | 0.71 | 1724.96 | G300E | 8544791.67 | 67.05 | G300E | 0 | 0
1388 | Story8 | C5 | 32 MPa RC Column (47.5 cm x 47.5 cm) | Column | 32MPa | Concrete Rectangular | 475 | 475 | 2256.3 | 3125 | 0.71 | 1724.96 | G300E | 12077083.33 | 94.76 | G300E | 0 | 0
1389 | Story8 | C50 | 32 MPa RC Column (47.5 cm x 47.5 cm) | Column | 32MPa | Concrete Rectangular | 475 | 475 | 2256.3 | 3125 | 0.71 | 1724.96 | G300E | 44200000 | 346.81 | G300E | 0 | 0
1390 | Story8 | C51 | 32 MPa RC Column (47.5 cm x 47.5 cm) | Column | 32MPa | Concrete Rectangular | 475 | 475 | 2256.3 | 3125 | 0.71 | 1724.96 | G300E | 41485416.67 | 325.51 | G300E | 0 | 0
1391 | Story8 | C52 | 32 MPa RC Column (47.5 cm x 47.5 cm) | Column | 32MPa | Concrete Rectangular | 475 | 475 | 2256.3 | 3125 | 0.71 | 1724.96 | G300E | 7050000 | 55.32 | G300E | 0 | 0
1392 | Story8 | C53 | 32 MPa RC Column (47.5 cm x 47.5 cm) | Column | 32MPa | Concrete Rectangular | 475 | 475 | 2256.3 | 3125 | 0.71 | 1724.96 | G300E | 7050000 | 55.32 | G300E | 0 | 0
1393 | Story8 | C54 | 32 MPa RC Column (47.5 cm x 47.5 cm) | Column | 32MPa | Concrete Rectangular | 475 | 475 | 2256.3 | 3125 | 0.71 | 1724.96 | G300E | 41485416.67 | 325.51 | G300E | 0 | 0
1394 | Story8 | C55 | 32 MPa RC Column (47.5 cm x 47.5 cm) | Column | 32MPa | Concrete Rectangular | 475 | 475 | 2256.3 | 3125 | 0.71 | 1724.96 | G300E | 44200000 | 346.81 | G300E | 0 | 0
1395 | Story8 | C56 | 32 MPa RC Column (47.5 cm x 47.5 cm) | Column | 32MPa | Concrete Rectangular | 475 | 475 | 2256.3 | 3125 | 0.71 | 1724.96 | G300E | 8544791.67 | 67.05 | G300E | 0 | 0
1396 | Story8 | C57 | 32 MPa RC Column (47.5 cm x 47.5 cm) | Column | 32MPa | Concrete Rectangular | 475 | 475 | 2256.3 | 3125 | 0.71 | 1724.96 | G300E | 7169791.67 | 56.26 | G300E | 0 | 0
1397 | Story8 | C58 | 32 MPa RC Column (47.5 cm x 47.5 cm) | Column | 32MPa | Concrete Rectangular | 475 | 475 | 2256.3 | 3125 | 0.71 | 1724.96 | G300E | 9138541.67 | 71.7 | G300E | 0 | 0
1398 | Story8 | C59 | 32 MPa RC Column (47.5 cm x 47.5 cm) | Column | 32MPa | Concrete Rectangular | 475 | 475 | 2256.3 | 3125 | 0.71 | 1724.96 | G300E | 11038541.67 | 86.61 | G300E | 0 | 0
1399 | Story8 | C6 | 32 MPa RC Column (47.5 cm x 47.5 cm) | Column | 32MPa | Concrete Rectangular | 475 | 475 | 2256.3 | 3125 | 0.71 | 1724.96 | G300E | 11034375 | 86.58 | G300E | 0 | 0
1400 | Story8 | C60 | 32 MPa RC Column (47.5 cm x 47.5 cm) | Column | 32MPa | Concrete Rectangular | 475 | 475 | 2256.3 | 3125 | 0.71 | 1724.96 | G300E | 12086458.33 | 94.83 | G300E | 0 | 0
1401 | Story8 | C61 | 32 MPa RC Column (47.5 cm x 47.5 cm) | Column | 32MPa | Concrete Rectangular | 475 | 475 | 2256.3 | 3125 | 0.71 | 1724.96 | G300E | 12086458.33 | 94.83 | G300E | 0 | 0
1402 | Story8 | C62 | 32 MPa RC Column (47.5 cm x 47.5 cm) | Column | 32MPa | Concrete Rectangular | 475 | 475 | 2256.3 | 3125 | 0.71 | 1724.96 | G300E | 11037500 | 86.6 | G300E | 0 | 0
1403 | Story8 | C63 | 32 MPa RC Column (47.5 cm x 47.5 cm) | Column | 32MPa | Concrete Rectangular | 475 | 475 | 2256.3 | 3125 | 0.71 | 1724.96 | G300E | 9136458.33 | 71.69 | G300E | 0 | 0
1404 | Story8 | C64 | 32 MPa RC Column (47.5 cm x 47.5 cm) | Column | 32MPa | Concrete Rectangular | 475 | 475 | 2256.3 | 3125 | 0.71 | 1724.96 | G300E | 7170833.33 | 56.27 | G300E | 0 | 0
1405 | Story8 | C7 | 32 MPa RC Column (47.5 cm x 47.5 cm) | Column | 32MPa | Concrete Rectangular | 475 | 475 | 2256.3 | 3125 | 0.71 | 1724.96 | G300E | 9136458.33 | 71.69 | G300E | 0 | 0
1406 | Story8 | C8 | 32 MPa RC Column (47.5 cm x 47.5 cm) | Column | 32MPa | Concrete Rectangular | 475 | 475 | 2256.3 | 3125 | 0.71 | 1724.96 | G300E | 7169791.67 | 56.26 | G300E | 0 | 0
1407 | Story8 | C9 | 32 MPa RC Column (47.5 cm x 47.5 cm) | Column | 32MPa | Concrete Rectangular | 475 | 475 | 2256.3 | 3125 | 0.71 | 1724.96 | G300E | 8546875 | 67.06 | G300E | 0 | 0
1408 | Story9 | C1 | 32 MPa RC Column (45 cm x 45 cm) | Column | 32MPa | Concrete Rectangular | 450 | 450 | 2025 | 3150 | 0.64 | 1560.55 | G300E | 11241300 | 88.2 | G300E | 0 | 0
1409 | Story9 | C10 | 32 MPa RC Column (45 cm x 45 cm) | Column | 32MPa | Concrete Rectangular | 450 | 450 | 2025 | 3150 | 0.64 | 1560.55 | G300E | 43466850 | 341.06 | G300E | 0 | 0
1410 | Story9 | C11 | 32 MPa RC Column (45 cm x 45 cm) | Column | 32MPa | Concrete Rectangular | 450 | 450 | 2025 | 3150 | 0.64 | 1560.55 | G300E | 40696950 | 319.32 | G300E | 0 | 0
1411 | Story9 | C12 | 32 MPa RC Column (45 cm x 45 cm) | Column | 32MPa | Concrete Rectangular | 450 | 450 | 2025 | 3150 | 0.64 | 1560.55 | G300E | 6378750 | 50.05 | G300E | 0 | 0
1412 | Story9 | C13 | 32 MPa RC Column (45 cm x 45 cm) | Column | 32MPa | Concrete Rectangular | 450 | 450 | 2025 | 3150 | 0.64 | 1560.55 | G300E | 6378750 | 50.05 | G300E | 0 | 0
1413 | Story9 | C14 | 32 MPa RC Column (45 cm x 45 cm) | Column | 32MPa | Concrete Rectangular | 450 | 450 | 2025 | 3150 | 0.64 | 1560.55 | G300E | 40740000 | 319.66 | G300E | 0 | 0
1414 | Story9 | C15 | 32 MPa RC Column (45 cm x 45 cm) | Column | 32MPa | Concrete Rectangular | 450 | 450 | 2025 | 3150 | 0.64 | 1560.55 | G300E | 43478400 | 341.15 | G300E | 0 | 0
1415 | Story9 | C16 | 32 MPa RC Column (45 cm x 45 cm) | Column | 32MPa | Concrete Rectangular | 450 | 450 | 2025 | 3150 | 0.64 | 1560.55 | G300E | 10402350 | 81.62 | G300E | 0 | 0
1416 | Story9 | C17 | 32 MPa RC Column (45 cm x 45 cm) | Column | 32MPa | Concrete Rectangular | 450 | 450 | 2025 | 3150 | 0.64 | 1560.55 | G300E | 13234200 | 103.84 | G300E | 0 | 0
1417 | Story9 | C18 | 32 MPa RC Column (45 cm x 45 cm) | Column | 32MPa | Concrete Rectangular | 450 | 450 | 2025 | 3150 | 0.64 | 1560.55 | G300E | 43335600 | 340.03 | G300E | 0 | 0
1418 | Story9 | C19 | 32 MPa RC Column (45 cm x 45 cm) | Column | 32MPa | Concrete Rectangular | 450 | 450 | 2025 | 3150 | 0.64 | 1560.55 | G300E | 38526600 | 302.29 | G300E | 0 | 0
1419 | Story9 | C2 | 32 MPa RC Column (45 cm x 45 cm) | Column | 32MPa | Concrete Rectangular | 450 | 450 | 2025 | 3150 | 0.64 | 1560.55 | G300E | 10507350 | 82.44 | G300E | 0 | 0
1420 | Story9 | C20 | 32 MPa RC Column (45 cm x 45 cm) | Column | 32MPa | Concrete Rectangular | 450 | 450 | 2025 | 3150 | 0.64 | 1560.55 | G300E | 6378750 | 50.05 | G300E | 0 | 0
1421 | Story9 | C21 | 32 MPa RC Column (45 cm x 45 cm) | Column | 32MPa | Concrete Rectangular | 450 | 450 | 2025 | 3150 | 0.64 | 1560.55 | G300E | 6378750 | 50.05 | G300E | 0 | 0
1422 | Story9 | C22 | 32 MPa RC Column (45 cm x 45 cm) | Column | 32MPa | Concrete Rectangular | 450 | 450 | 2025 | 3150 | 0.64 | 1560.55 | G300E | 38548650 | 302.47 | G300E | 0 | 0
1423 | Story9 | C23 | 32 MPa RC Column (45 cm x 45 cm) | Column | 32MPa | Concrete Rectangular | 450 | 450 | 2025 | 3150 | 0.64 | 1560.55 | G300E | 43348200 | 340.13 | G300E | 0 | 0
1424 | Story9 | C24 | 32 MPa RC Column (45 cm x 45 cm) | Column | 32MPa | Concrete Rectangular | 450 | 450 | 2025 | 3150 | 0.64 | 1560.55 | G300E | 13232100 | 103.82 | G300E | 0 | 0
1425 | Story9 | C25 | 32 MPa RC Column (45 cm x 45 cm) | Column | 32MPa | Concrete Rectangular | 450 | 450 | 2025 | 3150 | 0.64 | 1560.55 | G300E | 16697100 | 131.01 | G300E | 0 | 0
1426 | Story9 | C26 | 32 MPa RC Column (45 cm x 45 cm) | Column | 32MPa | Concrete Rectangular | 450 | 450 | 2025 | 3150 | 0.64 | 1560.55 | G300E | 14895300 | 116.87 | G300E | 0 | 0
1427 | Story9 | C27 | 32 MPa RC Column (45 cm x 45 cm) | Column | 32MPa | Concrete Rectangular | 450 | 450 | 2025 | 3150 | 0.64 | 1560.55 | G300E | 8800050 | 69.05 | G300E | 0 | 0
1428 | Story9 | C3 | 32 MPa RC Column (45 cm x 45 cm) | Column | 32MPa | Concrete Rectangular | 450 | 450 | 2025 | 3150 | 0.64 | 1560.55 | G300E | 12670350 | 99.42 | G300E | 0 | 0
1429 | Story9 | C30 | 32 MPa RC Column (45 cm x 45 cm) | Column | 32MPa | Concrete Rectangular | 450 | 450 | 2025 | 3150 | 0.64 | 1560.55 | G300E | 8803200 | 69.07 | G300E | 0 | 0
1430 | Story9 | C31 | 32 MPa RC Column (45 cm x 45 cm) | Column | 32MPa | Concrete Rectangular | 450 | 450 | 2025 | 3150 | 0.64 | 1560.55 | G300E | 14898450 | 116.9 | G300E | 0 | 0
1431 | Story9 | C32 | 32 MPa RC Column (45 cm x 45 cm) | Column | 32MPa | Concrete Rectangular | 450 | 450 | 2025 | 3150 | 0.64 | 1560.55 | G300E | 16697100 | 131.01 | G300E | 0 | 0
1432 | Story9 | C33 | 32 MPa RC Column (45 cm x 45 cm) | Column | 32MPa | Concrete Rectangular | 450 | 450 | 2025 | 3150 | 0.64 | 1560.55 | G300E | 16697100 | 131.01 | G300E | 0 | 0
1433 | Story9 | C34 | 32 MPa RC Column (45 cm x 45 cm) | Column | 32MPa | Concrete Rectangular | 450 | 450 | 2025 | 3150 | 0.64 | 1560.55 | G300E | 14898450 | 116.9 | G300E | 0 | 0
1434 | Story9 | C35 | 32 MPa RC Column (45 cm x 45 cm) | Column | 32MPa | Concrete Rectangular | 450 | 450 | 2025 | 3150 | 0.64 | 1560.55 | G300E | 8802150 | 69.06 | G300E | 0 | 0
1435 | Story9 | C38 | 32 MPa RC Column (45 cm x 45 cm) | Column | 32MPa | Concrete Rectangular | 450 | 450 | 2025 | 3150 | 0.64 | 1560.55 | G300E | 8803200 | 69.07 | G300E | 0 | 0
1436 | Story9 | C39 | 32 MPa RC Column (45 cm x 45 cm) | Column | 32MPa | Concrete Rectangular | 450 | 450 | 2025 | 3150 | 0.64 | 1560.55 | G300E | 14899500 | 116.91 | G300E | 0 | 0
1437 | Story9 | C4 | 32 MPa RC Column (45 cm x 45 cm) | Column | 32MPa | Concrete Rectangular | 450 | 450 | 2025 | 3150 | 0.64 | 1560.55 | G300E | 14242200 | 111.75 | G300E | 0 | 0
1438 | Story9 | C40 | 32 MPa RC Column (45 cm x 45 cm) | Column | 32MPa | Concrete Rectangular | 450 | 450 | 2025 | 3150 | 0.64 | 1560.55 | G300E | 16697100 | 131.01 | G300E | 0 | 0
1439 | Story9 | C41 | 32 MPa RC Column (45 cm x 45 cm) | Column | 32MPa | Concrete Rectangular | 450 | 450 | 2025 | 3150 | 0.64 | 1560.55 | G300E | 13232100 | 103.82 | G300E | 0 | 0
1440 | Story9 | C42 | 32 MPa RC Column (45 cm x 45 cm) | Column | 32MPa | Concrete Rectangular | 450 | 450 | 2025 | 3150 | 0.64 | 1560.55 | G300E | 43348200 | 340.13 | G300E | 0 | 0
1441 | Story9 | C43 | 32 MPa RC Column (45 cm x 45 cm) | Column | 32MPa | Concrete Rectangular | 450 | 450 | 2025 | 3150 | 0.64 | 1560.55 | G300E | 38549700 | 302.48 | G300E | 0 | 0
1442 | Story9 | C44 | 32 MPa RC Column (45 cm x 45 cm) | Column | 32MPa | Concrete Rectangular | 450 | 450 | 2025 | 3150 | 0.64 | 1560.55 | G300E | 6378750 | 50.05 | G300E | 0 | 0
1443 | Story9 | C45 | 32 MPa RC Column (45 cm x 45 cm) | Column | 32MPa | Concrete Rectangular | 450 | 450 | 2025 | 3150 | 0.64 | 1560.55 | G300E | 6378750 | 50.05 | G300E | 0 | 0
1444 | Story9 | C46 | 32 MPa RC Column (45 cm x 45 cm) | Column | 32MPa | Concrete Rectangular | 450 | 450 | 2025 | 3150 | 0.64 | 1560.55 | G300E | 38549700 | 302.48 | G300E | 0 | 0
1445 | Story9 | C47 | 32 MPa RC Column (45 cm x 45 cm) | Column | 32MPa | Concrete Rectangular | 450 | 450 | 2025 | 3150 | 0.64 | 1560.55 | G300E | 43348200 | 340.13 | G300E | 0 | 0
1446 | Story9 | C48 | 32 MPa RC Column (45 cm x 45 cm) | Column | 32MPa | Concrete Rectangular | 450 | 450 | 2025 | 3150 | 0.64 | 1560.55 | G300E | 13232100 | 103.82 | G300E | 0 | 0
1447 | Story9 | C49 | 32 MPa RC Column (45 cm x 45 cm) | Column | 32MPa | Concrete Rectangular | 450 | 450 | 2025 | 3150 | 0.64 | 1560.55 | G300E | 10402350 | 81.62 | G300E | 0 | 0
1448 | Story9 | C5 | 32 MPa RC Column (45 cm x 45 cm) | Column | 32MPa | Concrete Rectangular | 450 | 450 | 2025 | 3150 | 0.64 | 1560.55 | G300E | 14201250 | 111.43 | G300E | 0 | 0
1449 | Story9 | C50 | 32 MPa RC Column (45 cm x 45 cm) | Column | 32MPa | Concrete Rectangular | 450 | 450 | 2025 | 3150 | 0.64 | 1560.55 | G300E | 43478400 | 341.15 | G300E | 0 | 0
1450 | Story9 | C51 | 32 MPa RC Column (45 cm x 45 cm) | Column | 32MPa | Concrete Rectangular | 450 | 450 | 2025 | 3150 | 0.64 | 1560.55 | G300E | 40740000 | 319.66 | G300E | 0 | 0
1451 | Story9 | C52 | 32 MPa RC Column (45 cm x 45 cm) | Column | 32MPa | Concrete Rectangular | 450 | 450 | 2025 | 3150 | 0.64 | 1560.55 | G300E | 6378750 | 50.05 | G300E | 0 | 0
1452 | Story9 | C53 | 32 MPa RC Column (45 cm x 45 cm) | Column | 32MPa | Concrete Rectangular | 450 | 450 | 2025 | 3150 | 0.64 | 1560.55 | G300E | 6378750 | 50.05 | G300E | 0 | 0
1453 | Story9 | C54 | 32 MPa RC Column (45 cm x 45 cm) | Column | 32MPa | Concrete Rectangular | 450 | 450 | 2025 | 3150 | 0.64 | 1560.55 | G300E | 40740000 | 319.66 | G300E | 0 | 0
1454 | Story9 | C55 | 32 MPa RC Column (45 cm x 45 cm) | Column | 32MPa | Concrete Rectangular | 450 | 450 | 2025 | 3150 | 0.64 | 1560.55 | G300E | 43478400 | 341.15 | G300E | 0 | 0
1455 | Story9 | C56 | 32 MPa RC Column (45 cm x 45 cm) | Column | 32MPa | Concrete Rectangular | 450 | 450 | 2025 | 3150 | 0.64 | 1560.55 | G300E | 10403400 | 81.63 | G300E | 0 | 0
1456 | Story9 | C57 | 32 MPa RC Column (45 cm x 45 cm) | Column | 32MPa | Concrete Rectangular | 450 | 450 | 2025 | 3150 | 0.64 | 1560.55 | G300E | 11238150 | 88.18 | G300E | 0 | 0
1457 | Story9 | C58 | 32 MPa RC Column (45 cm x 45 cm) | Column | 32MPa | Concrete Rectangular | 450 | 450 | 2025 | 3150 | 0.64 | 1560.55 | G300E | 10481100 | 82.24 | G300E | 0 | 0
1458 | Story9 | C59 | 32 MPa RC Column (45 cm x 45 cm) | Column | 32MPa | Concrete Rectangular | 450 | 450 | 2025 | 3150 | 0.64 | 1560.55 | G300E | 12577950 | 98.69 | G300E | 0 | 0
1459 | Story9 | C6 | 32 MPa RC Column (45 cm x 45 cm) | Column | 32MPa | Concrete Rectangular | 450 | 450 | 2025 | 3150 | 0.64 | 1560.55 | G300E | 12573750 | 98.66 | G300E | 0 | 0
1460 | Story9 | C60 | 32 MPa RC Column (45 cm x 45 cm) | Column | 32MPa | Concrete Rectangular | 450 | 450 | 2025 | 3150 | 0.64 | 1560.55 | G300E | 14210700 | 111.5 | G300E | 0 | 0
1461 | Story9 | C61 | 32 MPa RC Column (45 cm x 45 cm) | Column | 32MPa | Concrete Rectangular | 450 | 450 | 2025 | 3150 | 0.64 | 1560.55 | G300E | 14210700 | 111.5 | G300E | 0 | 0
1462 | Story9 | C62 | 32 MPa RC Column (45 cm x 45 cm) | Column | 32MPa | Concrete Rectangular | 450 | 450 | 2025 | 3150 | 0.64 | 1560.55 | G300E | 12576900 | 98.68 | G300E | 0 | 0
1463 | Story9 | C63 | 32 MPa RC Column (45 cm x 45 cm) | Column | 32MPa | Concrete Rectangular | 450 | 450 | 2025 | 3150 | 0.64 | 1560.55 | G300E | 10480050 | 82.23 | G300E | 0 | 0
1464 | Story9 | C64 | 32 MPa RC Column (45 cm x 45 cm) | Column | 32MPa | Concrete Rectangular | 450 | 450 | 2025 | 3150 | 0.64 | 1560.55 | G300E | 11238150 | 88.18 | G300E | 0 | 0
1465 | Story9 | C7 | 32 MPa RC Column (45 cm x 45 cm) | Column | 32MPa | Concrete Rectangular | 450 | 450 | 2025 | 3150 | 0.64 | 1560.55 | G300E | 10480050 | 82.23 | G300E | 0 | 0
1466 | Story9 | C8 | 32 MPa RC Column (45 cm x 45 cm) | Column | 32MPa | Concrete Rectangular | 450 | 450 | 2025 | 3150 | 0.64 | 1560.55 | G300E | 11235000 | 88.15 | G300E | 0 | 0
1467 | Story9 | C9 | 32 MPa RC Column (45 cm x 45 cm) | Column | 32MPa | Concrete Rectangular | 450 | 450 | 2025 | 3150 | 0.64 | 1560.55 | G300E | 10405500 | 81.65 | G300E | 0 | 0

## Walls
| Story | Label | Section | Structural_Element_Type | Material | Width_(mm) | Depth_(mm) | Area_(cm^2) | Length_(mm) | Volume_(m^3) | Mass_(kg) | Long._Rebar_Material | Long._Rebar_Volume_(mm^3) | Long._Rebar_Mass_(kg) | Tran._Rebar_Material | Tran._Rebar_Volume_(mm^3) | Tran._Rebar_Mass_(kg)
0 | Story1 | P1 | RC Wall - 325 mm | Wall | 32MPa | 7200 | 325 | 23400 | 3500 | 8.19 | 20036.7 | G300E | 49140000 | 385.57 | G300E | 20475000 | 160.65
1 | Story1 | P2 | RC Wall - 325 mm | Wall | 32MPa | 7200 | 325 | 23400 | 3500 | 8.19 | 20036.7 | G300E | 49140000 | 385.57 | G300E | 20475000 | 160.65
2 | Story1 | P3 | RC Wall - 325 mm | Wall | 32MPa | 4800 | 325 | 15600 | 3500 | 5.46 | 13357.8 | G300E | 13650000 | 107.1 | G300E | 13650000 | 107.1
3 | Story1 | P4 | RC Wall - 325 mm | Wall | 32MPa | 4800 | 325 | 15600 | 3500 | 5.46 | 13357.8 | G300E | 29211000 | 229.2 | G300E | 62863752 | 493.25
4 | Story10 | P1 | RC Wall - 150 mm | Wall | 32MPa | 7200 | 150 | 10800 | 3500 | 3.78 | 9247.71 | G300E | 9450000 | 74.15 | G300E | 9450000 | 74.15
5 | Story10 | P2 | RC Wall - 150 mm | Wall | 32MPa | 7200 | 150 | 10800 | 3500 | 3.78 | 9247.71 | G300E | 9450000 | 74.15 | G300E | 9450000 | 74.15
6 | Story10 | P3 | RC Wall - 150 mm | Wall | 32MPa | 4800 | 150 | 7200 | 3500 | 2.52 | 6165.14 | G300E | 6300000 | 49.43 | G300E | 6300000 | 49.43
7 | Story10 | P4 | RC Wall - 150 mm | Wall | 32MPa | 4800 | 150 | 7200 | 3500 | 2.52 | 6165.14 | G300E | 6300000 | 49.43 | G300E | 13047720 | 102.38
8 | Story11 | P1 | RC Wall - 150 mm | Wall | 32MPa | 7200 | 150 | 10800 | 3500 | 3.78 | 9247.71 | G300E | 9450000 | 74.15 | G300E | 52405668 | 411.19
9 | Story11 | P2 | RC Wall - 150 mm | Wall | 32MPa | 7200 | 150 | 10800 | 3500 | 3.78 | 9247.71 | G300E | 9450000 | 74.15 | G300E | 52407432 | 411.21
10 | Story11 | P3 | RC Wall - 150 mm | Wall | 32MPa | 4800 | 150 | 7200 | 3500 | 2.52 | 6165.14 | G300E | 14742000 | 115.67 | G300E | 60917808 | 477.98
11 | Story11 | P4 | RC Wall - 150 mm | Wall | 32MPa | 4800 | 150 | 7200 | 3500 | 2.52 | 6165.14 | G300E | 23058000 | 180.92 | G300E | 65796192 | 516.26
12 | Story12 | P1 | RC Wall - 150 mm | Wall | 32MPa | 7200 | 150 | 10800 | 3500 | 3.78 | 9247.71 | G300E | 9450000 | 74.15 | G300E | 9450000 | 74.15
13 | Story12 | P2 | RC Wall - 150 mm | Wall | 32MPa | 7200 | 150 | 10800 | 3500 | 3.78 | 9247.71 | G300E | 9450000 | 74.15 | G300E | 9450000 | 74.15
14 | Story12 | P3 | RC Wall - 150 mm | Wall | 32MPa | 4800 | 150 | 7200 | 3500 | 2.52 | 6165.14 | G300E | 6300000 | 49.43 | G300E | 6300000 | 49.43
15 | Story12 | P4 | RC Wall - 150 mm | Wall | 32MPa | 4800 | 150 | 7200 | 3500 | 2.52 | 6165.14 | G300E | 6300000 | 49.43 | G300E | 9810192 | 76.97
16 | Story13 | P1 | RC Wall - 150 mm | Wall | 32MPa | 7200 | 150 | 10800 | 3500 | 3.78 | 9247.71 | G300E | 9450000 | 74.15 | G300E | 9450000 | 74.15
17 | Story13 | P2 | RC Wall - 150 mm | Wall | 32MPa | 7200 | 150 | 10800 | 3500 | 3.78 | 9247.71 | G300E | 9450000 | 74.15 | G300E | 9450000 | 74.15
18 | Story13 | P3 | RC Wall - 150 mm | Wall | 32MPa | 4800 | 150 | 7200 | 3500 | 2.52 | 6165.14 | G300E | 6300000 | 49.43 | G300E | 6300000 | 49.43
19 | Story13 | P4 | RC Wall - 150 mm | Wall | 32MPa | 4800 | 150 | 7200 | 3500 | 2.52 | 6165.14 | G300E | 6300000 | 49.43 | G300E | 12510960 | 98.17
20 | Story14 | P1 | RC Wall - 150 mm | Wall | 32MPa | 7200 | 150 | 10800 | 3500 | 3.78 | 9247.71 | G300E | 9450000 | 74.15 | G300E | 9450000 | 74.15
21 | Story14 | P2 | RC Wall - 150 mm | Wall | 32MPa | 7200 | 150 | 10800 | 3500 | 3.78 | 9247.71 | G300E | 9450000 | 74.15 | G300E | 9450000 | 74.15
22 | Story14 | P3 | RC Wall - 150 mm | Wall | 32MPa | 4800 | 150 | 7200 | 3500 | 2.52 | 6165.14 | G300E | 6300000 | 49.43 | G300E | 6300000 | 49.43
23 | Story14 | P4 | RC Wall - 150 mm | Wall | 32MPa | 4800 | 150 | 7200 | 3500 | 2.52 | 6165.14 | G300E | 6300000 | 49.43 | G300E | 6300000 | 49.43
24 | Story15 | P1 | RC Wall - 150 mm | Wall | 32MPa | 7200 | 150 | 10800 | 3500 | 3.78 | 9247.71 | G300E | 9450000 | 74.15 | G300E | 9450000 | 74.15
25 | Story15 | P2 | RC Wall - 150 mm | Wall | 32MPa | 7200 | 150 | 10800 | 3500 | 3.78 | 9247.71 | G300E | 9450000 | 74.15 | G300E | 9450000 | 74.15
26 | Story15 | P3 | RC Wall - 150 mm | Wall | 32MPa | 4800 | 150 | 7200 | 3500 | 2.52 | 6165.14 | G300E | 6300000 | 49.43 | G300E | 6300000 | 49.43
27 | Story15 | P4 | RC Wall - 150 mm | Wall | 32MPa | 4800 | 150 | 7200 | 3500 | 2.52 | 6165.14 | G300E | 6300000 | 49.43 | G300E | 6300000 | 49.43
28 | Story16 | P1 | RC Wall - 150 mm | Wall | 32MPa | 7200 | 150 | 10800 | 3500 | 3.78 | 9247.71 | G300E | 9450000 | 74.15 | G300E | 9450000 | 74.15
29 | Story16 | P2 | RC Wall - 150 mm | Wall | 32MPa | 7200 | 150 | 10800 | 3500 | 3.78 | 9247.71 | G300E | 9450000 | 74.15 | G300E | 9450000 | 74.15
30 | Story16 | P3 | RC Wall - 150 mm | Wall | 32MPa | 4800 | 150 | 7200 | 3500 | 2.52 | 6165.14 | G300E | 6300000 | 49.43 | G300E | 6300000 | 49.43
31 | Story16 | P4 | RC Wall - 150 mm | Wall | 32MPa | 4800 | 150 | 7200 | 3500 | 2.52 | 6165.14 | G300E | 6300000 | 49.43 | G300E | 6300000 | 49.43
32 | Story17 | P1 | RC Wall - 150 mm | Wall | 32MPa | 7200 | 150 | 10800 | 3500 | 3.78 | 9247.71 | G300E | 9450000 | 74.15 | G300E | 9450000 | 74.15
33 | Story17 | P2 | RC Wall - 150 mm | Wall | 32MPa | 7200 | 150 | 10800 | 3500 | 3.78 | 9247.71 | G300E | 9450000 | 74.15 | G300E | 9450000 | 74.15
34 | Story17 | P3 | RC Wall - 150 mm | Wall | 32MPa | 4800 | 150 | 7200 | 3500 | 2.52 | 6165.14 | G300E | 6300000 | 49.43 | G300E | 6300000 | 49.43
35 | Story17 | P4 | RC Wall - 150 mm | Wall | 32MPa | 4800 | 150 | 7200 | 3500 | 2.52 | 6165.14 | G300E | 6300000 | 49.43 | G300E | 6300000 | 49.43
36 | Story18 | P1 | RC Wall - 150 mm | Wall | 32MPa | 7200 | 150 | 10800 | 3500 | 3.78 | 9247.71 | G300E | 9450000 | 74.15 | G300E | 9450000 | 74.15
37 | Story18 | P2 | RC Wall - 150 mm | Wall | 32MPa | 7200 | 150 | 10800 | 3500 | 3.78 | 9247.71 | G300E | 9450000 | 74.15 | G300E | 9450000 | 74.15
38 | Story18 | P3 | RC Wall - 150 mm | Wall | 32MPa | 4800 | 150 | 7200 | 3500 | 2.52 | 6165.14 | G300E | 6300000 | 49.43 | G300E | 6300000 | 49.43
39 | Story18 | P4 | RC Wall - 150 mm | Wall | 32MPa | 4800 | 150 | 7200 | 3500 | 2.52 | 6165.14 | G300E | 6300000 | 49.43 | G300E | 6300000 | 49.43
40 | Story19 | P1 | RC Wall - 150 mm | Wall | 32MPa | 7200 | 150 | 10800 | 3500 | 3.78 | 9247.71 | G300E | 9450000 | 74.15 | G300E | 9450000 | 74.15
41 | Story19 | P2 | RC Wall - 150 mm | Wall | 32MPa | 7200 | 150 | 10800 | 3500 | 3.78 | 9247.71 | G300E | 9450000 | 74.15 | G300E | 9450000 | 74.15
42 | Story19 | P3 | RC Wall - 150 mm | Wall | 32MPa | 4800 | 150 | 7200 | 3500 | 2.52 | 6165.14 | G300E | 6300000 | 49.43 | G300E | 6300000 | 49.43
43 | Story19 | P4 | RC Wall - 150 mm | Wall | 32MPa | 4800 | 150 | 7200 | 3500 | 2.52 | 6165.14 | G300E | 6300000 | 49.43 | G300E | 6300000 | 49.43
44 | Story2 | P1 | RC Wall - 325 mm | Wall | 32MPa | 7200 | 325 | 23400 | 3500 | 8.19 | 20036.7 | G300E | 20475000 | 160.65 | G300E | 20475000 | 160.65
45 | Story2 | P2 | RC Wall - 325 mm | Wall | 32MPa | 7200 | 325 | 23400 | 3500 | 8.19 | 20036.7 | G300E | 20475000 | 160.65 | G300E | 20475000 | 160.65
46 | Story2 | P3 | RC Wall - 325 mm | Wall | 32MPa | 4800 | 325 | 15600 | 3500 | 5.46 | 13357.8 | G300E | 13650000 | 107.1 | G300E | 13650000 | 107.1
47 | Story2 | P4 | RC Wall - 325 mm | Wall | 32MPa | 4800 | 325 | 15600 | 3500 | 5.46 | 13357.8 | G300E | 13650000 | 107.1 | G300E | 39724272 | 311.69
48 | Story20 | P1 | RC Wall - 150 mm | Wall | 32MPa | 7200 | 150 | 10800 | 3500 | 3.78 | 9247.71 | G300E | 9450000 | 74.15 | G300E | 9450000 | 74.15
49 | Story20 | P2 | RC Wall - 150 mm | Wall | 32MPa | 7200 | 150 | 10800 | 3500 | 3.78 | 9247.71 | G300E | 9450000 | 74.15 | G300E | 9450000 | 74.15
50 | Story20 | P3 | RC Wall - 150 mm | Wall | 32MPa | 4800 | 150 | 7200 | 3500 | 2.52 | 6165.14 | G300E | 6300000 | 49.43 | G300E | 6300000 | 49.43
51 | Story20 | P4 | RC Wall - 150 mm | Wall | 32MPa | 4800 | 150 | 7200 | 3500 | 2.52 | 6165.14 | G300E | 6300000 | 49.43 | G300E | 6300000 | 49.43
52 | Story21 | P1 | RC Wall - 150 mm | Wall | 32MPa | 7200 | 150 | 10800 | 3500 | 3.78 | 9247.71 | G300E | 9450000 | 74.15 | G300E | 23836932 | 187.03
53 | Story21 | P2 | RC Wall - 150 mm | Wall | 32MPa | 7200 | 150 | 10800 | 3500 | 3.78 | 9247.71 | G300E | 9450000 | 74.15 | G300E | 23844744 | 187.09
54 | Story21 | P3 | RC Wall - 150 mm | Wall | 32MPa | 4800 | 150 | 7200 | 3500 | 2.52 | 6165.14 | G300E | 10962000 | 86.01 | G300E | 19812072 | 155.45
55 | Story21 | P4 | RC Wall - 150 mm | Wall | 32MPa | 4800 | 150 | 7200 | 3500 | 2.52 | 6165.14 | G300E | 10962000 | 86.01 | G300E | 19780824 | 155.21
56 | Story3 | P1 | RC Wall - 275 mm | Wall | 32MPa | 7200 | 275 | 19800 | 3500 | 6.93 | 16954.13 | G300E | 17325000 | 135.94 | G300E | 17325000 | 135.94
57 | Story3 | P2 | RC Wall - 275 mm | Wall | 32MPa | 7200 | 275 | 19800 | 3500 | 6.93 | 16954.13 | G300E | 17325000 | 135.94 | G300E | 17325000 | 135.94
58 | Story3 | P3 | RC Wall - 275 mm | Wall | 32MPa | 4800 | 275 | 13200 | 3500 | 4.62 | 11302.75 | G300E | 11550000 | 90.63 | G300E | 11550000 | 90.63
59 | Story3 | P4 | RC Wall - 275 mm | Wall | 32MPa | 4800 | 275 | 13200 | 3500 | 4.62 | 11302.75 | G300E | 11550000 | 90.63 | G300E | 35370048 | 277.53
60 | Story4 | P1 | RC Wall - 275 mm | Wall | 32MPa | 7200 | 275 | 19800 | 3500 | 6.93 | 16954.13 | G300E | 17325000 | 135.94 | G300E | 17325000 | 135.94
61 | Story4 | P2 | RC Wall - 275 mm | Wall | 32MPa | 7200 | 275 | 19800 | 3500 | 6.93 | 16954.13 | G300E | 17325000 | 135.94 | G300E | 17325000 | 135.94
62 | Story4 | P3 | RC Wall - 275 mm | Wall | 32MPa | 4800 | 275 | 13200 | 3500 | 4.62 | 11302.75 | G300E | 11550000 | 90.63 | G300E | 11550000 | 90.63
63 | Story4 | P4 | RC Wall - 275 mm | Wall | 32MPa | 4800 | 275 | 13200 | 3500 | 4.62 | 11302.75 | G300E | 11550000 | 90.63 | G300E | 28665000 | 224.92
64 | Story5 | P1 | RC Wall - 225 mm | Wall | 32MPa | 7200 | 225 | 16200 | 3500 | 5.67 | 13871.56 | G300E | 14175000 | 111.22 | G300E | 14175000 | 111.22
65 | Story5 | P2 | RC Wall - 225 mm | Wall | 32MPa | 7200 | 225 | 16200 | 3500 | 5.67 | 13871.56 | G300E | 14175000 | 111.22 | G300E | 14175000 | 111.22
66 | Story5 | P3 | RC Wall - 225 mm | Wall | 32MPa | 4800 | 225 | 10800 | 3500 | 3.78 | 9247.71 | G300E | 9450000 | 74.15 | G300E | 9450000 | 74.15
67 | Story5 | P4 | RC Wall - 225 mm | Wall | 32MPa | 4800 | 225 | 10800 | 3500 | 3.78 | 9247.71 | G300E | 9450000 | 74.15 | G300E | 29138424 | 228.63
68 | Story6 | P1 | RC Wall - 225 mm | Wall | 32MPa | 7200 | 225 | 16200 | 3500 | 5.67 | 13871.56 | G300E | 14175000 | 111.22 | G300E | 14175000 | 111.22
69 | Story6 | P2 | RC Wall - 225 mm | Wall | 32MPa | 7200 | 225 | 16200 | 3500 | 5.67 | 13871.56 | G300E | 14175000 | 111.22 | G300E | 14175000 | 111.22
70 | Story6 | P3 | RC Wall - 225 mm | Wall | 32MPa | 4800 | 225 | 10800 | 3500 | 3.78 | 9247.71 | G300E | 9450000 | 74.15 | G300E | 9450000 | 74.15
71 | Story6 | P4 | RC Wall - 225 mm | Wall | 32MPa | 4800 | 225 | 10800 | 3500 | 3.78 | 9247.71 | G300E | 9450000 | 74.15 | G300E | 23982504 | 188.18
72 | Story7 | P1 | RC Wall - 175 mm | Wall | 32MPa | 7200 | 175 | 12600 | 3500 | 4.41 | 10788.99 | G300E | 11025000 | 86.51 | G300E | 11025000 | 86.51
73 | Story7 | P2 | RC Wall - 175 mm | Wall | 32MPa | 7200 | 175 | 12600 | 3500 | 4.41 | 10788.99 | G300E | 11025000 | 86.51 | G300E | 11025000 | 86.51
74 | Story7 | P3 | RC Wall - 175 mm | Wall | 32MPa | 4800 | 175 | 8400 | 3500 | 2.94 | 7192.66 | G300E | 7350000 | 57.67 | G300E | 7350000 | 57.67
75 | Story7 | P4 | RC Wall - 175 mm | Wall | 32MPa | 4800 | 175 | 8400 | 3500 | 2.94 | 7192.66 | G300E | 7350000 | 57.67 | G300E | 25186728 | 197.62
76 | Story8 | P1 | RC Wall - 175 mm | Wall | 32MPa | 7200 | 175 | 12600 | 3500 | 4.41 | 10788.99 | G300E | 11025000 | 86.51 | G300E | 11025000 | 86.51
77 | Story8 | P2 | RC Wall - 175 mm | Wall | 32MPa | 7200 | 175 | 12600 | 3500 | 4.41 | 10788.99 | G300E | 11025000 | 86.51 | G300E | 11025000 | 86.51
78 | Story8 | P3 | RC Wall - 175 mm | Wall | 32MPa | 4800 | 175 | 8400 | 3500 | 2.94 | 7192.66 | G300E | 7350000 | 57.67 | G300E | 7350000 | 57.67
79 | Story8 | P4 | RC Wall - 175 mm | Wall | 32MPa | 4800 | 175 | 8400 | 3500 | 2.94 | 7192.66 | G300E | 7350000 | 57.67 | G300E | 21782040 | 170.91
80 | Story9 | P1 | RC Wall - 150 mm | Wall | 32MPa | 7200 | 150 | 10800 | 3500 | 3.78 | 9247.71 | G300E | 14742000 | 115.67 | G300E | 9450000 | 74.15
81 | Story9 | P2 | RC Wall - 150 mm | Wall | 32MPa | 7200 | 150 | 10800 | 3500 | 3.78 | 9247.71 | G300E | 14553000 | 114.19 | G300E | 9450000 | 74.15
82 | Story9 | P3 | RC Wall - 150 mm | Wall | 32MPa | 4800 | 150 | 7200 | 3500 | 2.52 | 6165.14 | G300E | 9576000 | 75.14 | G300E | 6300000 | 49.43
83 | Story9 | P4 | RC Wall - 150 mm | Wall | 32MPa | 4800 | 150 | 7200 | 3500 | 2.52 | 6165.14 | G300E | 10080000 | 79.09 | G300E | 23563512 | 184.89

## Slabs
| Story | Label | Section | Structural_Element_Type | Material | Length_(mm) | Width_(mm) | Depth_(mm) | Area_(cm^2) | Volume_(m^3) | Mass_(kg) | Long._Rebar_Material | Long._Rebar_Volume_(mm^3) | Long._Rebar_Mass_(kg) | Tran._Rebar_Material | Tran._Rebar_Volume_(mm^3) | Tran._Rebar_Mass_(kg)
0 | Story1 | F1 | Slab1 | Slab | 32MPa | 33600 | 50400 | 170 | 57120 | 287.88 | 704305.32 | G300E | 2150320122.53 | 16872.21 | G300E | 0 | 0
1 | Story10 | F1 | Slab1 | Slab | 32MPa | 33600 | 50400 | 170 | 57120 | 287.88 | 704305.32 | G300E | 2081626552.69 | 16333.21 | G300E | 0 | 0
2 | Story11 | F1 | Slab1 | Slab | 32MPa | 33600 | 50400 | 170 | 57120 | 287.88 | 704305.32 | G300E | 2080820246.99 | 16326.89 | G300E | 0 | 0
3 | Story12 | F1 | Slab1 | Slab | 32MPa | 33600 | 50400 | 170 | 57120 | 287.88 | 704305.32 | G300E | 2120051857.58 | 16634.71 | G300E | 0 | 0
4 | Story13 | F1 | Slab1 | Slab | 32MPa | 33600 | 50400 | 170 | 57120 | 287.88 | 704305.32 | G300E | 2083421795.03 | 16347.3 | G300E | 0 | 0
5 | Story14 | F1 | Slab1 | Slab | 32MPa | 33600 | 50400 | 170 | 57120 | 287.88 | 704305.32 | G300E | 2081276891.74 | 16330.47 | G300E | 0 | 0
6 | Story15 | F1 | Slab1 | Slab | 32MPa | 33600 | 50400 | 170 | 57120 | 287.88 | 704305.32 | G300E | 2076072192.46 | 16289.63 | G300E | 0 | 0
7 | Story16 | F1 | Slab1 | Slab | 32MPa | 33600 | 50400 | 170 | 57120 | 287.88 | 704305.32 | G300E | 2076123306.5 | 16290.03 | G300E | 0 | 0
8 | Story17 | F1 | Slab1 | Slab | 32MPa | 33600 | 50400 | 170 | 57120 | 287.88 | 704305.32 | G300E | 2074813216.36 | 16279.75 | G300E | 0 | 0
9 | Story18 | F1 | Slab1 | Slab | 32MPa | 33600 | 50400 | 170 | 57120 | 287.88 | 704305.32 | G300E | 2077372272.65 | 16299.83 | G300E | 0 | 0
10 | Story19 | F1 | Slab1 | Slab | 32MPa | 33600 | 50400 | 170 | 57120 | 287.88 | 704305.32 | G300E | 2047549456.94 | 16065.83 | G300E | 0 | 0
11 | Story2 | F1 | Slab1 | Slab | 32MPa | 33600 | 50400 | 170 | 57120 | 287.88 | 704305.32 | G300E | 2162293335.69 | 16966.16 | G300E | 0 | 0
12 | Story20 | F1 | Slab1 | Slab | 32MPa | 33600 | 50400 | 170 | 57120 | 287.88 | 704305.32 | G300E | 2075976229.03 | 16288.88 | G300E | 0 | 0
13 | Story21 | F1 | Slab1 | Slab | 32MPa | 33600 | 50400 | 170 | 57120 | 287.88 | 704305.32 | G300E | 4416754165.84 | 34655.49 | G300E | 0 | 0
14 | Story3 | F1 | Slab1 | Slab | 32MPa | 33600 | 50400 | 170 | 57120 | 287.88 | 704305.32 | G300E | 2107835064.64 | 16538.86 | G300E | 0 | 0
15 | Story4 | F1 | Slab1 | Slab | 32MPa | 33600 | 50400 | 170 | 57120 | 287.88 | 704305.32 | G300E | 2121832199.52 | 16648.68 | G300E | 0 | 0
16 | Story5 | F1 | Slab1 | Slab | 32MPa | 33600 | 50400 | 170 | 57120 | 287.88 | 704305.32 | G300E | 2107013845.07 | 16532.41 | G300E | 0 | 0
17 | Story6 | F1 | Slab1 | Slab | 32MPa | 33600 | 50400 | 170 | 57120 | 287.88 | 704305.32 | G300E | 2114377054.69 | 16590.19 | G300E | 0 | 0
18 | Story7 | F1 | Slab1 | Slab | 32MPa | 33600 | 50400 | 170 | 57120 | 287.88 | 704305.32 | G300E | 2123224282.28 | 16659.61 | G300E | 0 | 0
19 | Story8 | F1 | Slab1 | Slab | 32MPa | 33600 | 50400 | 170 | 57120 | 287.88 | 704305.32 | G300E | 2108941251 | 16547.54 | G300E | 0 | 0
20 | Story9 | F1 | Slab1 | Slab | 32MPa | 33600 | 50400 | 170 | 57120 | 287.88 | 704305.32 | G300E | 2132623929.43 | 16733.36 | G300E | 0 | 0

## Materials by Element Type
Material | Structural_Element_Type | Width_(mm) | Depth_(mm) | Area_(cm^2) | Length_(mm) | Volume_(m^3) | Mass_(kg)
32MPa | Beam | 567000 | 777600 | 1944000 | 13124400 | 1126.88 | 2752877.5
| Column | 621600 | 621600 | 2773992 | 5405894.4 | 1033.68 | 2529496.12
| Slab | 1058400 | 3570 | 1199520 | 705600 | 6045.48 | 14790411.72
| Wall | 504000 | 15800 | 948000 | 294000 | 331.8 | 811743.3
G300E | Beam_Long_Rebar | 0 | 0 | 0 | 0 | 5.8656 | 46023.7
| Beam_Tran_Rebar | 0 | 0 | 0 | 0 | 2.9487 | 23138.01
| Column_Long_Rebar | 0 | 0 | 0 | 0 | 25.3005 | 198517.53
| Column_Tran_Rebar | 0 | 0 | 0 | 0 | 0.098664 | 774.08
| Slab_Long_Rebar | 0 | 0 | 0 | 0 | 46.4203 | 364231.04
| Slab_Tran_Rebar | 0 | 0 | 0 | 0 | 0 | 0
| Wall_Long_Rebar | 0 | 0 | 0 | 0 | 0.95437 | 7488.32
| Wall_Tran_Rebar | 0 | 0 | 0 | 0 | 1.3017 | 10213.98

## Total Embodied Flows
| Embodied_Energy_(MJ) | Embodied_Water_(L) | Embodied_GHG_(kgCO2e)
Total | 44927994.07 | 65524841.038 | 4917553.426

## Total Embodied Flows per NFA
| Embodied_Energy_(MJ) | Embodied_Water_(L) | Embodied_GHG_(kgCO2e)
Total/NFA | 1289.6824 | 1880.926 | 141.161

## Embodied Flows By Element Type
Structural_Element_Type | Embodied_Energy_(MJ) | Embodied_Water_(L) | Embodied_GHG_(kgCO2e)
Beam | 5437813.645 | 7909447.753 | 614021.671
Column | 8995647.695 | 13273442.323 | 848523.261
Slab | 28971937.88 | 42130999.072 | 3279804.864
Wall | 1522594.85 | 2210951.89 | 175203.63