## Index
Data Item Description | Worksheet Hyperlink
Beams | Click here to access worksheet
Columns | Click here to access worksheet
Walls | Click here to access worksheet
Slabs | Click here to access worksheet
Materials by Element Type | Click here to access worksheet
Total Embodied Flows | Click here to access worksheet
Total Embodied Flows per NFA | Click here to access worksheet
Embodied Flows By Element Type | Click here to access worksheet
© James Helal 2021

## Beams
| Story | Label | Section | Structural_Element_Type | Material | Cross_Section_Type | Width_(mm) | Depth_(mm) | Area_(cm^2) | Length_(mm) | Volume_(m^3) | Mass_(kg) | Long._Rebar_Material | Long._Rebar_Volume_(mm^3) | Long._Rebar_Mass_(kg) | Tran._Rebar_Material | Tran._Rebar_Volume_(mm^3) | Tran._Rebar_Mass_(kg)
0 | Story1 | B1 | 40 MPa RC Beam (25 cm x 25 cm) | Beam | 40MPa | Concrete Rectangular | 250 | 250 | 625 | 4512.5 | 0.28 | 689.98 | G300E | 1585176.79 | 12.44 | G300E | 738760.71 | 5.8
1 | Story1 | B10 | 40 MPa RC Beam (25 cm x 25 cm) | Beam | 40MPa | Concrete Rectangular | 250 | 250 | 625 | 6912.5 | 0.43 | 1056.96 | G300E | 2106427.27 | 16.53 | G300E | 627780.68 | 4.93
2 | Story1 | B100 | 40 MPa RC Beam (25 cm x 25 cm) | Beam | 40MPa | Concrete Rectangular | 250 | 250 | 625 | 6912.5 | 0.43 | 1056.96 | G300E | 2726981.25 | 21.4 | G300E | 0 | 0
3 | Story1 | B101 | 40 MPa RC Beam (25 cm x 25 cm) | Beam | 40MPa | Concrete Rectangular | 250 | 250 | 625 | 4512.5 | 0.28 | 689.98 | G300E | 1623210.71 | 12.74 | G300E | 345501.98 | 2.71
4 | Story1 | B102 | 40 MPa RC Beam (25 cm x 25 cm) | Beam | 40MPa | Concrete Rectangular | 250 | 250 | 625 | 6912.5 | 0.43 | 1056.96 | G300E | 2666339.77 | 20.92 | G300E | 209260.23 | 1.64
5 | Story1 | B103 | 40 MPa RC Beam (25 cm x 25 cm) | Beam | 40MPa | Concrete Rectangular | 250 | 250 | 625 | 4512.5 | 0.28 | 689.98 | G300E | 1677683.04 | 13.16 | G300E | 345501.98 | 2.71
6 | Story1 | B104 | 40 MPa RC Beam (25 cm x 25 cm) | Beam | 40MPa | Concrete Rectangular | 250 | 250 | 625 | 6912.5 | 0.43 | 1056.96 | G300E | 3232222.16 | 25.36 | G300E | 510164.49 | 4
7 | Story1 | B105 | 40 MPa RC Beam (25 cm x 25 cm) | Beam | 40MPa | Concrete Rectangular | 250 | 250 | 625 | 4512.5 | 0.28 | 689.98 | G300E | 1255119.64 | 9.85 | G300E | 738760.71 | 5.8
8 | Story1 | B106 | 40 MPa RC Beam (25 cm x 25 cm) | Beam | 40MPa | Concrete Rectangular | 250 | 250 | 625 | 6912.5 | 0.43 | 1056.96 | G300E | 2524947.73 | 19.81 | G300E | 732410.8 | 5.75
9 | Story1 | B107 | 40 MPa RC Beam (25 cm x 25 cm) | Beam | 40MPa | Concrete Rectangular | 250 | 250 | 625 | 6912.5 | 0.43 | 1056.96 | G300E | 2083176.14 | 16.35 | G300E | 627780.68 | 4.93
10 | Story1 | B108 | 40 MPa RC Beam (25 cm x 25 cm) | Beam | 40MPa | Concrete Rectangular | 250 | 250 | 625 | 6912.5 | 0.43 | 1056.96 | G300E | 2106427.27 | 16.53 | G300E | 627780.68 | 4.93
11 | Story1 | B109 | 40 MPa RC Beam (25 cm x 25 cm) | Beam | 40MPa | Concrete Rectangular | 250 | 250 | 625 | 6912.5 | 0.43 | 1056.96 | G300E | 2102028.41 | 16.49 | G300E | 627780.68 | 4.93
12 | Story1 | B11 | 40 MPa RC Beam (25 cm x 25 cm) | Beam | 40MPa | Concrete Rectangular | 250 | 250 | 625 | 4512.5 | 0.28 | 689.98 | G300E | 1623210.71 | 12.74 | G300E | 345501.98 | 2.71
13 | Story1 | B110 | 40 MPa RC Beam (25 cm x 25 cm) | Beam | 40MPa | Concrete Rectangular | 250 | 250 | 625 | 6912.5 | 0.43 | 1056.96 | G300E | 2106427.27 | 16.53 | G300E | 627780.68 | 4.93
14 | Story1 | B111 | 40 MPa RC Beam (25 cm x 25 cm) | Beam | 40MPa | Concrete Rectangular | 250 | 250 | 625 | 6912.5 | 0.43 | 1056.96 | G300E | 2082861.93 | 16.34 | G300E | 627780.68 | 4.93
15 | Story1 | B112 | 40 MPa RC Beam (25 cm x 25 cm) | Beam | 40MPa | Concrete Rectangular | 250 | 250 | 625 | 6912.5 | 0.43 | 1056.96 | G300E | 2524947.73 | 19.81 | G300E | 732410.8 | 5.75
16 | Story1 | B12 | 40 MPa RC Beam (25 cm x 25 cm) | Beam | 40MPa | Concrete Rectangular | 250 | 250 | 625 | 6912.5 | 0.43 | 1056.96 | G300E | 2082861.93 | 16.34 | G300E | 627780.68 | 4.93
17 | Story1 | B13 | 40 MPa RC Beam (25 cm x 25 cm) | Beam | 40MPa | Concrete Rectangular | 250 | 250 | 625 | 4512.5 | 0.28 | 689.98 | G300E | 1677683.04 | 13.16 | G300E | 345501.98 | 2.71
18 | Story1 | B14 | 40 MPa RC Beam (25 cm x 25 cm) | Beam | 40MPa | Concrete Rectangular | 250 | 250 | 625 | 6912.5 | 0.43 | 1056.96 | G300E | 2524947.73 | 19.81 | G300E | 732410.8 | 5.75
19 | Story1 | B15 | 40 MPa RC Beam (25 cm x 25 cm) | Beam | 40MPa | Concrete Rectangular | 250 | 250 | 625 | 4512.5 | 0.28 | 689.98 | G300E | 1255119.64 | 9.85 | G300E | 738760.71 | 5.8
20 | Story1 | B16 | 40 MPa RC Beam (25 cm x 25 cm) | Beam | 40MPa | Concrete Rectangular | 250 | 250 | 625 | 4512.5 | 0.28 | 689.98 | G300E | 1566804.46 | 12.29 | G300E | 717487.5 | 5.63
21 | Story1 | B17 | 40 MPa RC Beam (25 cm x 25 cm) | Beam | 40MPa | Concrete Rectangular | 250 | 250 | 625 | 6912.5 | 0.43 | 1056.96 | G300E | 3232536.36 | 25.36 | G300E | 719424.72 | 5.64
22 | Story1 | B18 | 40 MPa RC Beam (25 cm x 25 cm) | Beam | 40MPa | Concrete Rectangular | 250 | 250 | 625 | 4512.5 | 0.28 | 689.98 | G300E | 1675426.79 | 13.15 | G300E | 321999.11 | 2.53
23 | Story1 | B19 | 40 MPa RC Beam (25 cm x 25 cm) | Beam | 40MPa | Concrete Rectangular | 250 | 250 | 625 | 6912.5 | 0.43 | 1056.96 | G300E | 2665711.36 | 20.92 | G300E | 627780.68 | 4.93
24 | Story1 | B2 | 40 MPa RC Beam (25 cm x 25 cm) | Beam | 40MPa | Concrete Rectangular | 250 | 250 | 625 | 6912.5 | 0.43 | 1056.96 | G300E | 2525890.34 | 19.82 | G300E | 732410.8 | 5.75
25 | Story1 | B20 | 40 MPa RC Beam (25 cm x 25 cm) | Beam | 40MPa | Concrete Rectangular | 250 | 250 | 625 | 4512.5 | 0.28 | 689.98 | G300E | 1468174.11 | 11.52 | G300E | 214666.07 | 1.68
26 | Story1 | B21 | 40 MPa RC Beam (25 cm x 25 cm) | Beam | 40MPa | Concrete Rectangular | 250 | 250 | 625 | 6912.5 | 0.43 | 1056.96 | G300E | 2765864.06 | 21.7 | G300E | 425647.27 | 3.34
27 | Story1 | B22 | 40 MPa RC Beam (25 cm x 25 cm) | Beam | 40MPa | Concrete Rectangular | 250 | 250 | 625 | 4512.5 | 0.28 | 689.98 | G300E | 1460438.39 | 11.46 | G300E | 107333.04 | 0.84
28 | Story1 | B23 | 40 MPa RC Beam (25 cm x 25 cm) | Beam | 40MPa | Concrete Rectangular | 250 | 250 | 625 | 6912.5 | 0.43 | 1056.96 | G300E | 2709071.59 | 21.26 | G300E | 209260.23 | 1.64
29 | Story1 | B24 | 40 MPa RC Beam (25 cm x 25 cm) | Beam | 40MPa | Concrete Rectangular | 250 | 250 | 625 | 4512.5 | 0.28 | 689.98 | G300E | 1463983.93 | 11.49 | G300E | 0 | 0
30 | Story1 | B25 | 40 MPa RC Beam (25 cm x 25 cm) | Beam | 40MPa | Concrete Rectangular | 250 | 250 | 625 | 6912.5 | 0.43 | 1056.96 | G300E | 2727295.45 | 21.4 | G300E | 0 | 0
31 | Story1 | B26 | 40 MPa RC Beam (25 cm x 25 cm) | Beam | 40MPa | Concrete Rectangular | 250 | 250 | 625 | 4512.5 | 0.28 | 689.98 | G300E | 1438842.86 | 11.29 | G300E | 0 | 0
32 | Story1 | B27 | 40 MPa RC Beam (25 cm x 25 cm) | Beam | 40MPa | Concrete Rectangular | 250 | 250 | 625 | 6912.5 | 0.43 | 1056.96 | G300E | 2666339.77 | 20.92 | G300E | 209260.23 | 1.64
33 | Story1 | B28 | 40 MPa RC Beam (25 cm x 25 cm) | Beam | 40MPa | Concrete Rectangular | 250 | 250 | 625 | 4512.5 | 0.28 | 689.98 | G300E | 1481711.61 | 11.63 | G300E | 321999.11 | 2.53
34 | Story1 | B29 | 40 MPa RC Beam (25 cm x 25 cm) | Beam | 40MPa | Concrete Rectangular | 250 | 250 | 625 | 6912.5 | 0.43 | 1056.96 | G300E | 3232222.16 | 25.36 | G300E | 510164.49 | 4
35 | Story1 | B3 | 40 MPa RC Beam (25 cm x 25 cm) | Beam | 40MPa | Concrete Rectangular | 250 | 250 | 625 | 4512.5 | 0.28 | 689.98 | G300E | 1801776.79 | 14.14 | G300E | 369004.85 | 2.9
36 | Story1 | B30 | 40 MPa RC Beam (25 cm x 25 cm) | Beam | 40MPa | Concrete Rectangular | 250 | 250 | 625 | 4512.5 | 0.28 | 689.98 | G300E | 1504918.75 | 11.81 | G300E | 717487.5 | 5.63
37 | Story1 | B31 | 40 MPa RC Beam (25 cm x 25 cm) | Beam | 40MPa | Concrete Rectangular | 250 | 250 | 625 | 4512.5 | 0.28 | 689.98 | G300E | 1568093.75 | 12.3 | G300E | 708784.82 | 5.56
38 | Story1 | B32 | 40 MPa RC Beam (25 cm x 25 cm) | Beam | 40MPa | Concrete Rectangular | 250 | 250 | 625 | 6912.5 | 0.43 | 1056.96 | G300E | 3158698.3 | 24.78 | G300E | 719424.72 | 5.64
39 | Story1 | B33 | 40 MPa RC Beam (25 cm x 25 cm) | Beam | 40MPa | Concrete Rectangular | 250 | 250 | 625 | 4512.5 | 0.28 | 689.98 | G300E | 1672525.89 | 13.12 | G300E | 321999.11 | 2.53
40 | Story1 | B34 | 40 MPa RC Beam (25 cm x 25 cm) | Beam | 40MPa | Concrete Rectangular | 250 | 250 | 625 | 6912.5 | 0.43 | 1056.96 | G300E | 2598157.39 | 20.39 | G300E | 627780.68 | 4.93
41 | Story1 | B35 | 40 MPa RC Beam (25 cm x 25 cm) | Beam | 40MPa | Concrete Rectangular | 250 | 250 | 625 | 4512.5 | 0.28 | 689.98 | G300E | 1465273.21 | 11.5 | G300E | 0 | 0
42 | Story1 | B36 | 40 MPa RC Beam (25 cm x 25 cm) | Beam | 40MPa | Concrete Rectangular | 250 | 250 | 625 | 6912.5 | 0.43 | 1056.96 | G300E | 2222682.95 | 17.44 | G300E | 568972.59 | 4.46
43 | Story1 | B37 | 40 MPa RC Beam (25 cm x 25 cm) | Beam | 40MPa | Concrete Rectangular | 250 | 250 | 625 | 4800 | 0.3 | 733.94 | G300E | 1547520 | 12.14 | G300E | 639360 | 5.02
44 | Story1 | B38 | 40 MPa RC Beam (25 cm x 25 cm) | Beam | 40MPa | Concrete Rectangular | 250 | 250 | 625 | 6912.5 | 0.43 | 1056.96 | G300E | 2273898.3 | 17.84 | G300E | 523150.57 | 4.1
45 | Story1 | B39 | 40 MPa RC Beam (25 cm x 25 cm) | Beam | 40MPa | Concrete Rectangular | 250 | 250 | 625 | 4800 | 0.3 | 733.94 | G300E | 1424960 | 11.18 | G300E | 745920 | 5.85
46 | Story1 | B4 | 40 MPa RC Beam (25 cm x 25 cm) | Beam | 40MPa | Concrete Rectangular | 250 | 250 | 625 | 6912.5 | 0.43 | 1056.96 | G300E | 2188774 | 17.17 | G300E | 490234.5 | 3.85
47 | Story1 | B40 | 40 MPa RC Beam (25 cm x 25 cm) | Beam | 40MPa | Concrete Rectangular | 250 | 250 | 625 | 6912.5 | 0.43 | 1056.96 | G300E | 2705615.34 | 21.23 | G300E | 22911.01 | 0.18
48 | Story1 | B41 | 40 MPa RC Beam (25 cm x 25 cm) | Beam | 40MPa | Concrete Rectangular | 250 | 250 | 625 | 4512.5 | 0.28 | 689.98 | G300E | 1441099.11 | 11.31 | G300E | 0 | 0
49 | Story1 | B42 | 40 MPa RC Beam (25 cm x 25 cm) | Beam | 40MPa | Concrete Rectangular | 250 | 250 | 625 | 6912.5 | 0.43 | 1056.96 | G300E | 2598157.39 | 20.39 | G300E | 0 | 0
50 | Story1 | B43 | 40 MPa RC Beam (25 cm x 25 cm) | Beam | 40MPa | Concrete Rectangular | 250 | 250 | 625 | 4512.5 | 0.28 | 689.98 | G300E | 1477843.75 | 11.6 | G300E | 107333.04 | 0.84
51 | Story1 | B44 | 40 MPa RC Beam (25 cm x 25 cm) | Beam | 40MPa | Concrete Rectangular | 250 | 250 | 625 | 6912.5 | 0.43 | 1056.96 | G300E | 3158698.3 | 24.78 | G300E | 510164.49 | 4
52 | Story1 | B45 | 40 MPa RC Beam (25 cm x 25 cm) | Beam | 40MPa | Concrete Rectangular | 250 | 250 | 625 | 4512.5 | 0.28 | 689.98 | G300E | 1506208.04 | 11.82 | G300E | 708784.82 | 5.56
53 | Story1 | B46 | 40 MPa RC Beam (25 cm x 25 cm) | Beam | 40MPa | Concrete Rectangular | 250 | 250 | 625 | 4512.5 | 0.28 | 689.98 | G300E | 1568416.07 | 12.31 | G300E | 705883.93 | 5.54
54 | Story1 | B47 | 40 MPa RC Beam (25 cm x 25 cm) | Beam | 40MPa | Concrete Rectangular | 250 | 250 | 625 | 6912.5 | 0.43 | 1056.96 | G300E | 3164982.39 | 24.83 | G300E | 696513.71 | 5.47
55 | Story1 | B48 | 40 MPa RC Beam (25 cm x 25 cm) | Beam | 40MPa | Concrete Rectangular | 250 | 250 | 625 | 4512.5 | 0.28 | 689.98 | G300E | 1663178.57 | 13.05 | G300E | 0 | 0
56 | Story1 | B49 | 40 MPa RC Beam (25 cm x 25 cm) | Beam | 40MPa | Concrete Rectangular | 250 | 250 | 625 | 6912.5 | 0.43 | 1056.96 | G300E | 2558567.61 | 20.08 | G300E | 627780.68 | 4.93
57 | Story1 | B5 | 40 MPa RC Beam (25 cm x 25 cm) | Beam | 40MPa | Concrete Rectangular | 250 | 250 | 625 | 4512.5 | 0.28 | 689.98 | G300E | 1590258.09 | 12.48 | G300E | 419410.33 | 3.29
58 | Story1 | B50 | 40 MPa RC Beam (25 cm x 25 cm) | Beam | 40MPa | Concrete Rectangular | 250 | 250 | 625 | 4512.5 | 0.28 | 689.98 | G300E | 1422082.14 | 11.16 | G300E | 0 | 0
59 | Story1 | B51 | 40 MPa RC Beam (25 cm x 25 cm) | Beam | 40MPa | Concrete Rectangular | 250 | 250 | 625 | 7200 | 0.45 | 1100.92 | G300E | 2841495.65 | 22.3 | G300E | 729704.35 | 5.73
60 | Story1 | B55 | 40 MPa RC Beam (25 cm x 25 cm) | Beam | 40MPa | Concrete Rectangular | 250 | 250 | 625 | 6912.5 | 0.43 | 1056.96 | G300E | 2724426.63 | 21.38 | G300E | 400323.91 | 3.14
61 | Story1 | B56 | 40 MPa RC Beam (25 cm x 25 cm) | Beam | 40MPa | Concrete Rectangular | 250 | 250 | 625 | 4512.5 | 0.28 | 689.98 | G300E | 1398552.68 | 10.97 | G300E | 0 | 0
62 | Story1 | B57 | 40 MPa RC Beam (25 cm x 25 cm) | Beam | 40MPa | Concrete Rectangular | 250 | 250 | 625 | 6912.5 | 0.43 | 1056.96 | G300E | 2558881.82 | 20.08 | G300E | 0 | 0
63 | Story1 | B58 | 40 MPa RC Beam (25 cm x 25 cm) | Beam | 40MPa | Concrete Rectangular | 250 | 250 | 625 | 4512.5 | 0.28 | 689.98 | G300E | 1469141.07 | 11.53 | G300E | 0 | 0
64 | Story1 | B59 | 40 MPa RC Beam (25 cm x 25 cm) | Beam | 40MPa | Concrete Rectangular | 250 | 250 | 625 | 6912.5 | 0.43 | 1056.96 | G300E | 3164982.39 | 24.83 | G300E | 382623.37 | 3
65 | Story1 | B6 | 40 MPa RC Beam (25 cm x 25 cm) | Beam | 40MPa | Concrete Rectangular | 250 | 250 | 625 | 6912.5 | 0.43 | 1056.96 | G300E | 2102656.82 | 16.5 | G300E | 627780.68 | 4.93
66 | Story1 | B60 | 40 MPa RC Beam (25 cm x 25 cm) | Beam | 40MPa | Concrete Rectangular | 250 | 250 | 625 | 4512.5 | 0.28 | 689.98 | G300E | 1506530.36 | 11.82 | G300E | 705883.93 | 5.54
67 | Story1 | B61 | 40 MPa RC Beam (25 cm x 25 cm) | Beam | 40MPa | Concrete Rectangular | 250 | 250 | 625 | 4512.5 | 0.28 | 689.98 | G300E | 1568416.07 | 12.31 | G300E | 708784.82 | 5.56
68 | Story1 | B62 | 40 MPa RC Beam (25 cm x 25 cm) | Beam | 40MPa | Concrete Rectangular | 250 | 250 | 625 | 6912.5 | 0.43 | 1056.96 | G300E | 3164982.39 | 24.83 | G300E | 696513.71 | 5.47
69 | Story1 | B63 | 40 MPa RC Beam (25 cm x 25 cm) | Beam | 40MPa | Concrete Rectangular | 250 | 250 | 625 | 4512.5 | 0.28 | 689.98 | G300E | 1672525.89 | 13.12 | G300E | 321999.11 | 2.53
70 | Story1 | B64 | 40 MPa RC Beam (25 cm x 25 cm) | Beam | 40MPa | Concrete Rectangular | 250 | 250 | 625 | 6912.5 | 0.43 | 1056.96 | G300E | 2558881.82 | 20.08 | G300E | 627780.68 | 4.93
71 | Story1 | B65 | 40 MPa RC Beam (25 cm x 25 cm) | Beam | 40MPa | Concrete Rectangular | 250 | 250 | 625 | 4512.5 | 0.28 | 689.98 | G300E | 1465273.21 | 11.5 | G300E | 0 | 0
72 | Story1 | B66 | 40 MPa RC Beam (25 cm x 25 cm) | Beam | 40MPa | Concrete Rectangular | 250 | 250 | 625 | 7200 | 0.45 | 1100.92 | G300E | 2839930.43 | 22.28 | G300E | 729704.35 | 5.73
73 | Story1 | B67 | 40 MPa RC Beam (25 cm x 25 cm) | Beam | 40MPa | Concrete Rectangular | 250 | 250 | 625 | 4512.5 | 0.28 | 689.98 | G300E | 1350440.83 | 10.6 | G300E | 701242.5 | 5.5
74 | Story1 | B69 | 40 MPa RC Beam (25 cm x 25 cm) | Beam | 40MPa | Concrete Rectangular | 250 | 250 | 625 | 4512.5 | 0.28 | 689.98 | G300E | 1341115 | 10.52 | G300E | 701242.5 | 5.5
75 | Story1 | B7 | 40 MPa RC Beam (25 cm x 25 cm) | Beam | 40MPa | Concrete Rectangular | 250 | 250 | 625 | 4512.5 | 0.28 | 689.98 | G300E | 1620632.14 | 12.72 | G300E | 452835.02 | 3.55
76 | Story1 | B70 | 40 MPa RC Beam (25 cm x 25 cm) | Beam | 40MPa | Concrete Rectangular | 250 | 250 | 625 | 6912.5 | 0.43 | 1056.96 | G300E | 2726530.43 | 21.39 | G300E | 400323.91 | 3.14
77 | Story1 | B71 | 40 MPa RC Beam (25 cm x 25 cm) | Beam | 40MPa | Concrete Rectangular | 250 | 250 | 625 | 4512.5 | 0.28 | 689.98 | G300E | 1441421.43 | 11.31 | G300E | 0 | 0
78 | Story1 | B72 | 40 MPa RC Beam (25 cm x 25 cm) | Beam | 40MPa | Concrete Rectangular | 250 | 250 | 625 | 6912.5 | 0.43 | 1056.96 | G300E | 2558881.82 | 20.08 | G300E | 0 | 0
79 | Story1 | B73 | 40 MPa RC Beam (25 cm x 25 cm) | Beam | 40MPa | Concrete Rectangular | 250 | 250 | 625 | 4512.5 | 0.28 | 689.98 | G300E | 1477843.75 | 11.6 | G300E | 107333.04 | 0.84
80 | Story1 | B74 | 40 MPa RC Beam (25 cm x 25 cm) | Beam | 40MPa | Concrete Rectangular | 250 | 250 | 625 | 6912.5 | 0.43 | 1056.96 | G300E | 3164982.39 | 24.83 | G300E | 382623.37 | 3
81 | Story1 | B75 | 40 MPa RC Beam (25 cm x 25 cm) | Beam | 40MPa | Concrete Rectangular | 250 | 250 | 625 | 4512.5 | 0.28 | 689.98 | G300E | 1506208.04 | 11.82 | G300E | 708784.82 | 5.56
82 | Story1 | B76 | 40 MPa RC Beam (25 cm x 25 cm) | Beam | 40MPa | Concrete Rectangular | 250 | 250 | 625 | 4512.5 | 0.28 | 689.98 | G300E | 1566804.46 | 12.29 | G300E | 717487.5 | 5.63
83 | Story1 | B77 | 40 MPa RC Beam (25 cm x 25 cm) | Beam | 40MPa | Concrete Rectangular | 250 | 250 | 625 | 6912.5 | 0.43 | 1056.96 | G300E | 3158698.3 | 24.78 | G300E | 719424.72 | 5.64
84 | Story1 | B78 | 40 MPa RC Beam (25 cm x 25 cm) | Beam | 40MPa | Concrete Rectangular | 250 | 250 | 625 | 4512.5 | 0.28 | 689.98 | G300E | 1675426.79 | 13.15 | G300E | 321999.11 | 2.53
85 | Story1 | B79 | 40 MPa RC Beam (25 cm x 25 cm) | Beam | 40MPa | Concrete Rectangular | 250 | 250 | 625 | 6912.5 | 0.43 | 1056.96 | G300E | 2598157.39 | 20.39 | G300E | 627780.68 | 4.93
86 | Story1 | B8 | 40 MPa RC Beam (25 cm x 25 cm) | Beam | 40MPa | Concrete Rectangular | 250 | 250 | 625 | 6912.5 | 0.43 | 1056.96 | G300E | 2102028.41 | 16.49 | G300E | 627780.68 | 4.93
87 | Story1 | B80 | 40 MPa RC Beam (25 cm x 25 cm) | Beam | 40MPa | Concrete Rectangular | 250 | 250 | 625 | 4512.5 | 0.28 | 689.98 | G300E | 1462050 | 11.47 | G300E | 214666.07 | 1.68
88 | Story1 | B81 | 40 MPa RC Beam (25 cm x 25 cm) | Beam | 40MPa | Concrete Rectangular | 250 | 250 | 625 | 6912.5 | 0.43 | 1056.96 | G300E | 2705615.34 | 21.23 | G300E | 523150.57 | 4.1
89 | Story1 | B82 | 40 MPa RC Beam (25 cm x 25 cm) | Beam | 40MPa | Concrete Rectangular | 250 | 250 | 625 | 4512.5 | 0.28 | 689.98 | G300E | 1464628.57 | 11.49 | G300E | 107333.04 | 0.84
90 | Story1 | B83 | 40 MPa RC Beam (25 cm x 25 cm) | Beam | 40MPa | Concrete Rectangular | 250 | 250 | 625 | 6912.5 | 0.43 | 1056.96 | G300E | 2277354.55 | 17.87 | G300E | 523150.57 | 4.1
91 | Story1 | B84 | 40 MPa RC Beam (25 cm x 25 cm) | Beam | 40MPa | Concrete Rectangular | 250 | 250 | 625 | 4512.5 | 0.28 | 689.98 | G300E | 1464628.57 | 11.49 | G300E | 0 | 0
92 | Story1 | B85 | 40 MPa RC Beam (25 cm x 25 cm) | Beam | 40MPa | Concrete Rectangular | 250 | 250 | 625 | 6912.5 | 0.43 | 1056.96 | G300E | 2705615.34 | 21.23 | G300E | 0 | 0
93 | Story1 | B86 | 40 MPa RC Beam (25 cm x 25 cm) | Beam | 40MPa | Concrete Rectangular | 250 | 250 | 625 | 4512.5 | 0.28 | 689.98 | G300E | 1438842.86 | 11.29 | G300E | 0 | 0
94 | Story1 | B87 | 40 MPa RC Beam (25 cm x 25 cm) | Beam | 40MPa | Concrete Rectangular | 250 | 250 | 625 | 6912.5 | 0.43 | 1056.96 | G300E | 2598157.39 | 20.39 | G300E | 0 | 0
95 | Story1 | B88 | 40 MPa RC Beam (25 cm x 25 cm) | Beam | 40MPa | Concrete Rectangular | 250 | 250 | 625 | 4512.5 | 0.28 | 689.98 | G300E | 1481711.61 | 11.63 | G300E | 321999.11 | 2.53
96 | Story1 | B89 | 40 MPa RC Beam (25 cm x 25 cm) | Beam | 40MPa | Concrete Rectangular | 250 | 250 | 625 | 6912.5 | 0.43 | 1056.96 | G300E | 3158698.3 | 24.78 | G300E | 510164.49 | 4
97 | Story1 | B9 | 40 MPa RC Beam (25 cm x 25 cm) | Beam | 40MPa | Concrete Rectangular | 250 | 250 | 625 | 4512.5 | 0.28 | 689.98 | G300E | 1627078.57 | 12.77 | G300E | 345501.98 | 2.71
98 | Story1 | B90 | 40 MPa RC Beam (25 cm x 25 cm) | Beam | 40MPa | Concrete Rectangular | 250 | 250 | 625 | 4512.5 | 0.28 | 689.98 | G300E | 1504918.75 | 11.81 | G300E | 717487.5 | 5.63
99 | Story1 | B91 | 40 MPa RC Beam (25 cm x 25 cm) | Beam | 40MPa | Concrete Rectangular | 250 | 250 | 625 | 4512.5 | 0.28 | 689.98 | G300E | 1585176.79 | 12.44 | G300E | 738760.71 | 5.8
100 | Story1 | B92 | 40 MPa RC Beam (25 cm x 25 cm) | Beam | 40MPa | Concrete Rectangular | 250 | 250 | 625 | 6912.5 | 0.43 | 1056.96 | G300E | 3232222.16 | 25.36 | G300E | 719424.72 | 5.64
101 | Story1 | B93 | 40 MPa RC Beam (25 cm x 25 cm) | Beam | 40MPa | Concrete Rectangular | 250 | 250 | 625 | 4512.5 | 0.28 | 689.98 | G300E | 1799198.21 | 14.12 | G300E | 369004.85 | 2.9
102 | Story1 | B94 | 40 MPa RC Beam (25 cm x 25 cm) | Beam | 40MPa | Concrete Rectangular | 250 | 250 | 625 | 6912.5 | 0.43 | 1056.96 | G300E | 2666339.77 | 20.92 | G300E | 627780.68 | 4.93
103 | Story1 | B95 | 40 MPa RC Beam (25 cm x 25 cm) | Beam | 40MPa | Concrete Rectangular | 250 | 250 | 625 | 4512.5 | 0.28 | 689.98 | G300E | 1639971.43 | 12.87 | G300E | 560168.05 | 4.4
104 | Story1 | B96 | 40 MPa RC Beam (25 cm x 25 cm) | Beam | 40MPa | Concrete Rectangular | 250 | 250 | 625 | 6912.5 | 0.43 | 1056.96 | G300E | 2726981.25 | 21.4 | G300E | 418520.45 | 3.28
105 | Story1 | B97 | 40 MPa RC Beam (25 cm x 25 cm) | Beam | 40MPa | Concrete Rectangular | 250 | 250 | 625 | 4512.5 | 0.28 | 689.98 | G300E | 1627078.57 | 12.77 | G300E | 452835.02 | 3.55
106 | Story1 | B98 | 40 MPa RC Beam (25 cm x 25 cm) | Beam | 40MPa | Concrete Rectangular | 250 | 250 | 625 | 6912.5 | 0.43 | 1056.96 | G300E | 2709700 | 21.26 | G300E | 209260.23 | 1.64
107 | Story1 | B99 | 40 MPa RC Beam (25 cm x 25 cm) | Beam | 40MPa | Concrete Rectangular | 250 | 250 | 625 | 4512.5 | 0.28 | 689.98 | G300E | 1627078.57 | 12.77 | G300E | 345501.98 | 2.71
108 | Story10 | B1 | 40 MPa RC Beam (27.5 cm x 25 cm) | Beam | 40MPa | Concrete Rectangular | 250 | 275 | 687.5 | 4575 | 0.31 | 769.5 | G300E | 1193421.43 | 9.36 | G300E | 978396.43 | 7.68
109 | Story10 | B10 | 40 MPa RC Beam (27.5 cm x 25 cm) | Beam | 40MPa | Concrete Rectangular | 250 | 275 | 687.5 | 6975 | 0.48 | 1173.17 | G300E | 2766221.59 | 21.7 | G300E | 1795745.45 | 14.09
110 | Story10 | B100 | 40 MPa RC Beam (27.5 cm x 25 cm) | Beam | 40MPa | Concrete Rectangular | 250 | 275 | 687.5 | 6975 | 0.48 | 1173.17 | G300E | 2852775 | 22.38 | G300E | 362132.25 | 2.84
111 | Story10 | B101 | 40 MPa RC Beam (27.5 cm x 25 cm) | Beam | 40MPa | Concrete Rectangular | 250 | 275 | 687.5 | 4575 | 0.31 | 769.5 | G300E | 1827058.93 | 14.34 | G300E | 425680.14 | 3.34
112 | Story10 | B102 | 40 MPa RC Beam (27.5 cm x 25 cm) | Beam | 40MPa | Concrete Rectangular | 250 | 275 | 687.5 | 6975 | 0.48 | 1173.17 | G300E | 2972301.14 | 23.32 | G300E | 698834.52 | 5.48
113 | Story10 | B103 | 40 MPa RC Beam (27.5 cm x 25 cm) | Beam | 40MPa | Concrete Rectangular | 250 | 275 | 687.5 | 4575 | 0.31 | 769.5 | G300E | 1890128.57 | 14.83 | G300E | 78633.71 | 0.62
114 | Story10 | B104 | 40 MPa RC Beam (27.5 cm x 25 cm) | Beam | 40MPa | Concrete Rectangular | 250 | 275 | 687.5 | 6975 | 0.48 | 1173.17 | G300E | 3388264.77 | 26.59 | G300E | 412992.21 | 3.24
115 | Story10 | B105 | 40 MPa RC Beam (27.5 cm x 25 cm) | Beam | 40MPa | Concrete Rectangular | 250 | 275 | 687.5 | 4575 | 0.31 | 769.5 | G300E | 1193421.43 | 9.36 | G300E | 977416.07 | 7.67
116 | Story10 | B106 | 40 MPa RC Beam (27.5 cm x 25 cm) | Beam | 40MPa | Concrete Rectangular | 250 | 275 | 687.5 | 6975 | 0.48 | 1173.17 | G300E | 3214840.91 | 25.22 | G300E | 1854214.5 | 14.55
117 | Story10 | B107 | 40 MPa RC Beam (27.5 cm x 25 cm) | Beam | 40MPa | Concrete Rectangular | 250 | 275 | 687.5 | 6975 | 0.48 | 1173.17 | G300E | 2826777.27 | 22.18 | G300E | 1509453.41 | 11.84
118 | Story10 | B108 | 40 MPa RC Beam (27.5 cm x 25 cm) | Beam | 40MPa | Concrete Rectangular | 250 | 275 | 687.5 | 6975 | 0.48 | 1173.17 | G300E | 2765904.55 | 21.7 | G300E | 1795745.45 | 14.09
119 | Story10 | B109 | 40 MPa RC Beam (27.5 cm x 25 cm) | Beam | 40MPa | Concrete Rectangular | 250 | 275 | 687.5 | 6975 | 0.48 | 1173.17 | G300E | 2701861.36 | 21.2 | G300E | 1571277.27 | 12.33
120 | Story10 | B11 | 40 MPa RC Beam (27.5 cm x 25 cm) | Beam | 40MPa | Concrete Rectangular | 250 | 275 | 687.5 | 4575 | 0.31 | 769.5 | G300E | 1827385.71 | 14.34 | G300E | 425680.14 | 3.34
121 | Story10 | B110 | 40 MPa RC Beam (27.5 cm x 25 cm) | Beam | 40MPa | Concrete Rectangular | 250 | 275 | 687.5 | 6975 | 0.48 | 1173.17 | G300E | 2765904.55 | 21.7 | G300E | 1795745.45 | 14.09
122 | Story10 | B111 | 40 MPa RC Beam (27.5 cm x 25 cm) | Beam | 40MPa | Concrete Rectangular | 250 | 275 | 687.5 | 6975 | 0.48 | 1173.17 | G300E | 2826777.27 | 22.18 | G300E | 1509453.41 | 11.84
123 | Story10 | B112 | 40 MPa RC Beam (27.5 cm x 25 cm) | Beam | 40MPa | Concrete Rectangular | 250 | 275 | 687.5 | 6975 | 0.48 | 1173.17 | G300E | 3214840.91 | 25.22 | G300E | 1854214.5 | 14.55
124 | Story10 | B12 | 40 MPa RC Beam (27.5 cm x 25 cm) | Beam | 40MPa | Concrete Rectangular | 250 | 275 | 687.5 | 6975 | 0.48 | 1173.17 | G300E | 2826777.27 | 22.18 | G300E | 1509453.41 | 11.84
125 | Story10 | B13 | 40 MPa RC Beam (27.5 cm x 25 cm) | Beam | 40MPa | Concrete Rectangular | 250 | 275 | 687.5 | 4575 | 0.31 | 769.5 | G300E | 1890128.57 | 14.83 | G300E | 78633.71 | 0.62
126 | Story10 | B14 | 40 MPa RC Beam (27.5 cm x 25 cm) | Beam | 40MPa | Concrete Rectangular | 250 | 275 | 687.5 | 6975 | 0.48 | 1173.17 | G300E | 3214840.91 | 25.22 | G300E | 1854214.5 | 14.55
127 | Story10 | B15 | 40 MPa RC Beam (27.5 cm x 25 cm) | Beam | 40MPa | Concrete Rectangular | 250 | 275 | 687.5 | 4575 | 0.31 | 769.5 | G300E | 1193421.43 | 9.36 | G300E | 977416.07 | 7.67
128 | Story10 | B16 | 40 MPa RC Beam (27.5 cm x 25 cm) | Beam | 40MPa | Concrete Rectangular | 250 | 275 | 687.5 | 4575 | 0.31 | 769.5 | G300E | 1054537.5 | 8.27 | G300E | 913692.86 | 7.17
129 | Story10 | B17 | 40 MPa RC Beam (27.5 cm x 25 cm) | Beam | 40MPa | Concrete Rectangular | 250 | 275 | 687.5 | 6975 | 0.48 | 1173.17 | G300E | 3389215.91 | 26.59 | G300E | 749694.48 | 5.88
130 | Story10 | B18 | 40 MPa RC Beam (27.5 cm x 25 cm) | Beam | 40MPa | Concrete Rectangular | 250 | 275 | 687.5 | 4575 | 0.31 | 769.5 | G300E | 1773139.29 | 13.91 | G300E | 52422.47 | 0.41
131 | Story10 | B19 | 40 MPa RC Beam (27.5 cm x 25 cm) | Beam | 40MPa | Concrete Rectangular | 250 | 275 | 687.5 | 6975 | 0.48 | 1173.17 | G300E | 2975154.55 | 23.34 | G300E | 698834.52 | 5.48
132 | Story10 | B2 | 40 MPa RC Beam (27.5 cm x 25 cm) | Beam | 40MPa | Concrete Rectangular | 250 | 275 | 687.5 | 6975 | 0.48 | 1173.17 | G300E | 3215157.95 | 25.23 | G300E | 1855165.64 | 14.56
133 | Story10 | B20 | 40 MPa RC Beam (27.5 cm x 25 cm) | Beam | 40MPa | Concrete Rectangular | 250 | 275 | 687.5 | 4575 | 0.31 | 769.5 | G300E | 1754185.71 | 13.76 | G300E | 746515.33 | 5.86
134 | Story10 | B21 | 40 MPa RC Beam (27.5 cm x 25 cm) | Beam | 40MPa | Concrete Rectangular | 250 | 275 | 687.5 | 6975 | 0.48 | 1173.17 | G300E | 3036159.37 | 23.82 | G300E | 331954.56 | 2.6
135 | Story10 | B22 | 40 MPa RC Beam (27.5 cm x 25 cm) | Beam | 40MPa | Concrete Rectangular | 250 | 275 | 687.5 | 4575 | 0.31 | 769.5 | G300E | 1728369.64 | 13.56 | G300E | 720304.09 | 5.65
136 | Story10 | B23 | 40 MPa RC Beam (27.5 cm x 25 cm) | Beam | 40MPa | Concrete Rectangular | 250 | 275 | 687.5 | 6975 | 0.48 | 1173.17 | G300E | 2920305.68 | 22.91 | G300E | 673404.55 | 5.28
137 | Story10 | B24 | 40 MPa RC Beam (27.5 cm x 25 cm) | Beam | 40MPa | Concrete Rectangular | 250 | 275 | 687.5 | 4575 | 0.31 | 769.5 | G300E | 1732291.07 | 13.59 | G300E | 720304.09 | 5.65
138 | Story10 | B25 | 40 MPa RC Beam (27.5 cm x 25 cm) | Beam | 40MPa | Concrete Rectangular | 250 | 275 | 687.5 | 6975 | 0.48 | 1173.17 | G300E | 2853409.09 | 22.39 | G300E | 362132.25 | 2.84
139 | Story10 | B26 | 40 MPa RC Beam (27.5 cm x 25 cm) | Beam | 40MPa | Concrete Rectangular | 250 | 275 | 687.5 | 4575 | 0.31 | 769.5 | G300E | 1743728.57 | 13.68 | G300E | 746515.33 | 5.86
140 | Story10 | B27 | 40 MPa RC Beam (27.5 cm x 25 cm) | Beam | 40MPa | Concrete Rectangular | 250 | 275 | 687.5 | 6975 | 0.48 | 1173.17 | G300E | 2972301.14 | 23.32 | G300E | 698834.52 | 5.48
141 | Story10 | B28 | 40 MPa RC Beam (27.5 cm x 25 cm) | Beam | 40MPa | Concrete Rectangular | 250 | 275 | 687.5 | 4575 | 0.31 | 769.5 | G300E | 1772812.5 | 13.91 | G300E | 52422.47 | 0.41
142 | Story10 | B29 | 40 MPa RC Beam (27.5 cm x 25 cm) | Beam | 40MPa | Concrete Rectangular | 250 | 275 | 687.5 | 6975 | 0.48 | 1173.17 | G300E | 3388264.77 | 26.59 | G300E | 412992.21 | 3.24
143 | Story10 | B3 | 40 MPa RC Beam (27.5 cm x 25 cm) | Beam | 40MPa | Concrete Rectangular | 250 | 275 | 687.5 | 4575 | 0.31 | 769.5 | G300E | 1972478.57 | 15.48 | G300E | 78633.71 | 0.62
144 | Story10 | B30 | 40 MPa RC Beam (27.5 cm x 25 cm) | Beam | 40MPa | Concrete Rectangular | 250 | 275 | 687.5 | 4575 | 0.31 | 769.5 | G300E | 1052903.57 | 8.26 | G300E | 913692.86 | 7.17
145 | Story10 | B31 | 40 MPa RC Beam (27.5 cm x 25 cm) | Beam | 40MPa | Concrete Rectangular | 250 | 275 | 687.5 | 4575 | 0.31 | 769.5 | G300E | 1122182.14 | 8.81 | G300E | 860753.57 | 6.75
146 | Story10 | B32 | 40 MPa RC Beam (27.5 cm x 25 cm) | Beam | 40MPa | Concrete Rectangular | 250 | 275 | 687.5 | 6975 | 0.48 | 1173.17 | G300E | 3375900 | 26.49 | G300E | 749694.48 | 5.88
147 | Story10 | B33 | 40 MPa RC Beam (27.5 cm x 25 cm) | Beam | 40MPa | Concrete Rectangular | 250 | 275 | 687.5 | 4575 | 0.31 | 769.5 | G300E | 1680005.36 | 13.18 | G300E | 52422.47 | 0.41
148 | Story10 | B34 | 40 MPa RC Beam (27.5 cm x 25 cm) | Beam | 40MPa | Concrete Rectangular | 250 | 275 | 687.5 | 6975 | 0.48 | 1173.17 | G300E | 2985617.05 | 23.43 | G300E | 698834.52 | 5.48
149 | Story10 | B35 | 40 MPa RC Beam (27.5 cm x 25 cm) | Beam | 40MPa | Concrete Rectangular | 250 | 275 | 687.5 | 4575 | 0.31 | 769.5 | G300E | 1639157.14 | 12.86 | G300E | 746515.33 | 5.86
150 | Story10 | B36 | 40 MPa RC Beam (27.5 cm x 25 cm) | Beam | 40MPa | Concrete Rectangular | 250 | 275 | 687.5 | 6975 | 0.48 | 1173.17 | G300E | 2344551.14 | 18.4 | G300E | 724264.5 | 5.68
151 | Story10 | B37 | 40 MPa RC Beam (27.5 cm x 25 cm) | Beam | 40MPa | Concrete Rectangular | 250 | 275 | 687.5 | 4800 | 0.33 | 807.34 | G300E | 1645120 | 12.91 | G300E | 679680 | 5.33
152 | Story10 | B38 | 40 MPa RC Beam (27.5 cm x 25 cm) | Beam | 40MPa | Concrete Rectangular | 250 | 275 | 687.5 | 6975 | 0.48 | 1173.17 | G300E | 2407960.23 | 18.89 | G300E | 1122340.91 | 8.81
153 | Story10 | B39 | 40 MPa RC Beam (27.5 cm x 25 cm) | Beam | 40MPa | Concrete Rectangular | 250 | 275 | 687.5 | 4800 | 0.33 | 807.34 | G300E | 1736640 | 13.63 | G300E | 792960 | 6.22
154 | Story10 | B4 | 40 MPa RC Beam (27.5 cm x 25 cm) | Beam | 40MPa | Concrete Rectangular | 250 | 275 | 687.5 | 6975 | 0.48 | 1173.17 | G300E | 2813994 | 22.08 | G300E | 1300419 | 10.2
155 | Story10 | B40 | 40 MPa RC Beam (27.5 cm x 25 cm) | Beam | 40MPa | Concrete Rectangular | 250 | 275 | 687.5 | 6975 | 0.48 | 1173.17 | G300E | 2839459.09 | 22.28 | G300E | 724264.5 | 5.68
156 | Story10 | B41 | 40 MPa RC Beam (27.5 cm x 25 cm) | Beam | 40MPa | Concrete Rectangular | 250 | 275 | 687.5 | 4575 | 0.31 | 769.5 | G300E | 1547657.14 | 12.14 | G300E | 746515.33 | 5.86
157 | Story10 | B42 | 40 MPa RC Beam (27.5 cm x 25 cm) | Beam | 40MPa | Concrete Rectangular | 250 | 275 | 687.5 | 6975 | 0.48 | 1173.17 | G300E | 2985617.05 | 23.43 | G300E | 698834.52 | 5.48
158 | Story10 | B43 | 40 MPa RC Beam (27.5 cm x 25 cm) | Beam | 40MPa | Concrete Rectangular | 250 | 275 | 687.5 | 4575 | 0.31 | 769.5 | G300E | 1581969.64 | 12.41 | G300E | 52422.47 | 0.41
159 | Story10 | B44 | 40 MPa RC Beam (27.5 cm x 25 cm) | Beam | 40MPa | Concrete Rectangular | 250 | 275 | 687.5 | 6975 | 0.48 | 1173.17 | G300E | 3375265.91 | 26.48 | G300E | 412992.21 | 3.24
160 | Story10 | B45 | 40 MPa RC Beam (27.5 cm x 25 cm) | Beam | 40MPa | Concrete Rectangular | 250 | 275 | 687.5 | 4575 | 0.31 | 769.5 | G300E | 1046367.86 | 8.21 | G300E | 860753.57 | 6.75
161 | Story10 | B46 | 40 MPa RC Beam (27.5 cm x 25 cm) | Beam | 40MPa | Concrete Rectangular | 250 | 275 | 687.5 | 4575 | 0.31 | 769.5 | G300E | 1046367.86 | 8.21 | G300E | 807814.29 | 6.34
162 | Story10 | B47 | 40 MPa RC Beam (27.5 cm x 25 cm) | Beam | 40MPa | Concrete Rectangular | 250 | 275 | 687.5 | 6975 | 0.48 | 1173.17 | G300E | 3607343.18 | 28.3 | G300E | 800554.44 | 6.28
163 | Story10 | B48 | 40 MPa RC Beam (27.5 cm x 25 cm) | Beam | 40MPa | Concrete Rectangular | 250 | 275 | 687.5 | 4575 | 0.31 | 769.5 | G300E | 1348971.43 | 10.58 | G300E | 0 | 0
164 | Story10 | B49 | 40 MPa RC Beam (27.5 cm x 25 cm) | Beam | 40MPa | Concrete Rectangular | 250 | 275 | 687.5 | 6975 | 0.48 | 1173.17 | G300E | 3065829.55 | 24.06 | G300E | 749694.48 | 5.88
165 | Story10 | B5 | 40 MPa RC Beam (27.5 cm x 25 cm) | Beam | 40MPa | Concrete Rectangular | 250 | 275 | 687.5 | 4575 | 0.31 | 769.5 | G300E | 1853413.24 | 14.54 | G300E | 364388.39 | 2.86
166 | Story10 | B50 | 40 MPa RC Beam (27.5 cm x 25 cm) | Beam | 40MPa | Concrete Rectangular | 250 | 275 | 687.5 | 4575 | 0.31 | 769.5 | G300E | 1254857.14 | 9.85 | G300E | 694092.86 | 5.45
167 | Story10 | B51 | 40 MPa RC Beam (27.5 cm x 25 cm) | Beam | 40MPa | Concrete Rectangular | 250 | 275 | 687.5 | 7200 | 0.5 | 1211.01 | G300E | 3260347.83 | 25.58 | G300E | 800830.72 | 6.28
168 | Story10 | B55 | 40 MPa RC Beam (27.5 cm x 25 cm) | Beam | 40MPa | Concrete Rectangular | 250 | 275 | 687.5 | 6975 | 0.48 | 1173.17 | G300E | 3153003.26 | 24.74 | G300E | 775804.76 | 6.09
169 | Story10 | B56 | 40 MPa RC Beam (27.5 cm x 25 cm) | Beam | 40MPa | Concrete Rectangular | 250 | 275 | 687.5 | 4575 | 0.31 | 769.5 | G300E | 1254857.14 | 9.85 | G300E | 694092.86 | 5.45
170 | Story10 | B57 | 40 MPa RC Beam (27.5 cm x 25 cm) | Beam | 40MPa | Concrete Rectangular | 250 | 275 | 687.5 | 6975 | 0.48 | 1173.17 | G300E | 3067097.73 | 24.07 | G300E | 749694.48 | 5.88
171 | Story10 | B58 | 40 MPa RC Beam (27.5 cm x 25 cm) | Beam | 40MPa | Concrete Rectangular | 250 | 275 | 687.5 | 4575 | 0.31 | 769.5 | G300E | 1348971.43 | 10.58 | G300E | 0 | 0
172 | Story10 | B59 | 40 MPa RC Beam (27.5 cm x 25 cm) | Beam | 40MPa | Concrete Rectangular | 250 | 275 | 687.5 | 6975 | 0.48 | 1173.17 | G300E | 3607343.18 | 28.3 | G300E | 463852.16 | 3.64
173 | Story10 | B6 | 40 MPa RC Beam (27.5 cm x 25 cm) | Beam | 40MPa | Concrete Rectangular | 250 | 275 | 687.5 | 6975 | 0.48 | 1173.17 | G300E | 2743394.32 | 21.53 | G300E | 1683511.36 | 13.21
174 | Story10 | B60 | 40 MPa RC Beam (27.5 cm x 25 cm) | Beam | 40MPa | Concrete Rectangular | 250 | 275 | 687.5 | 4575 | 0.31 | 769.5 | G300E | 1043753.57 | 8.19 | G300E | 807814.29 | 6.34
175 | Story10 | B61 | 40 MPa RC Beam (27.5 cm x 25 cm) | Beam | 40MPa | Concrete Rectangular | 250 | 275 | 687.5 | 4575 | 0.31 | 769.5 | G300E | 1122182.14 | 8.81 | G300E | 860753.57 | 6.75
176 | Story10 | B62 | 40 MPa RC Beam (27.5 cm x 25 cm) | Beam | 40MPa | Concrete Rectangular | 250 | 275 | 687.5 | 6975 | 0.48 | 1173.17 | G300E | 3607343.18 | 28.3 | G300E | 800554.44 | 6.28
177 | Story10 | B63 | 40 MPa RC Beam (27.5 cm x 25 cm) | Beam | 40MPa | Concrete Rectangular | 250 | 275 | 687.5 | 4575 | 0.31 | 769.5 | G300E | 1680005.36 | 13.18 | G300E | 52422.47 | 0.41
178 | Story10 | B64 | 40 MPa RC Beam (27.5 cm x 25 cm) | Beam | 40MPa | Concrete Rectangular | 250 | 275 | 687.5 | 6975 | 0.48 | 1173.17 | G300E | 3067097.73 | 24.07 | G300E | 749694.48 | 5.88
179 | Story10 | B65 | 40 MPa RC Beam (27.5 cm x 25 cm) | Beam | 40MPa | Concrete Rectangular | 250 | 275 | 687.5 | 4575 | 0.31 | 769.5 | G300E | 1638830.36 | 12.86 | G300E | 746515.33 | 5.86
180 | Story10 | B66 | 40 MPa RC Beam (27.5 cm x 25 cm) | Beam | 40MPa | Concrete Rectangular | 250 | 275 | 687.5 | 7200 | 0.5 | 1211.01 | G300E | 3257217.39 | 25.56 | G300E | 800830.72 | 6.28
181 | Story10 | B67 | 40 MPa RC Beam (27.5 cm x 25 cm) | Beam | 40MPa | Concrete Rectangular | 250 | 275 | 687.5 | 4575 | 0.31 | 769.5 | G300E | 1660420 | 13.03 | G300E | 755790 | 5.93
182 | Story10 | B69 | 40 MPa RC Beam (27.5 cm x 25 cm) | Beam | 40MPa | Concrete Rectangular | 250 | 275 | 687.5 | 4575 | 0.31 | 769.5 | G300E | 1658285 | 13.01 | G300E | 755790 | 5.93
183 | Story10 | B7 | 40 MPa RC Beam (27.5 cm x 25 cm) | Beam | 40MPa | Concrete Rectangular | 250 | 275 | 687.5 | 4575 | 0.31 | 769.5 | G300E | 1813333.93 | 14.23 | G300E | 52422.47 | 0.41
184 | Story10 | B70 | 40 MPa RC Beam (27.5 cm x 25 cm) | Beam | 40MPa | Concrete Rectangular | 250 | 275 | 687.5 | 6975 | 0.48 | 1173.17 | G300E | 3155732.61 | 24.76 | G300E | 775804.76 | 6.09
185 | Story10 | B71 | 40 MPa RC Beam (27.5 cm x 25 cm) | Beam | 40MPa | Concrete Rectangular | 250 | 275 | 687.5 | 4575 | 0.31 | 769.5 | G300E | 1547657.14 | 12.14 | G300E | 746515.33 | 5.86
186 | Story10 | B72 | 40 MPa RC Beam (27.5 cm x 25 cm) | Beam | 40MPa | Concrete Rectangular | 250 | 275 | 687.5 | 6975 | 0.48 | 1173.17 | G300E | 3067097.73 | 24.07 | G300E | 749694.48 | 5.88
187 | Story10 | B73 | 40 MPa RC Beam (27.5 cm x 25 cm) | Beam | 40MPa | Concrete Rectangular | 250 | 275 | 687.5 | 4575 | 0.31 | 769.5 | G300E | 1581969.64 | 12.41 | G300E | 52422.47 | 0.41
188 | Story10 | B74 | 40 MPa RC Beam (27.5 cm x 25 cm) | Beam | 40MPa | Concrete Rectangular | 250 | 275 | 687.5 | 6975 | 0.48 | 1173.17 | G300E | 3607343.18 | 28.3 | G300E | 463852.16 | 3.64
189 | Story10 | B75 | 40 MPa RC Beam (27.5 cm x 25 cm) | Beam | 40MPa | Concrete Rectangular | 250 | 275 | 687.5 | 4575 | 0.31 | 769.5 | G300E | 1046367.86 | 8.21 | G300E | 860753.57 | 6.75
190 | Story10 | B76 | 40 MPa RC Beam (27.5 cm x 25 cm) | Beam | 40MPa | Concrete Rectangular | 250 | 275 | 687.5 | 4575 | 0.31 | 769.5 | G300E | 1054537.5 | 8.27 | G300E | 913692.86 | 7.17
191 | Story10 | B77 | 40 MPa RC Beam (27.5 cm x 25 cm) | Beam | 40MPa | Concrete Rectangular | 250 | 275 | 687.5 | 6975 | 0.48 | 1173.17 | G300E | 3375582.95 | 26.49 | G300E | 749694.48 | 5.88
192 | Story10 | B78 | 40 MPa RC Beam (27.5 cm x 25 cm) | Beam | 40MPa | Concrete Rectangular | 250 | 275 | 687.5 | 4575 | 0.31 | 769.5 | G300E | 1772812.5 | 13.91 | G300E | 399468.9 | 3.13
193 | Story10 | B79 | 40 MPa RC Beam (27.5 cm x 25 cm) | Beam | 40MPa | Concrete Rectangular | 250 | 275 | 687.5 | 6975 | 0.48 | 1173.17 | G300E | 2985617.05 | 23.43 | G300E | 698834.52 | 5.48
194 | Story10 | B8 | 40 MPa RC Beam (27.5 cm x 25 cm) | Beam | 40MPa | Concrete Rectangular | 250 | 275 | 687.5 | 6975 | 0.48 | 1173.17 | G300E | 2701861.36 | 21.2 | G300E | 1571277.27 | 12.33
195 | Story10 | B80 | 40 MPa RC Beam (27.5 cm x 25 cm) | Beam | 40MPa | Concrete Rectangular | 250 | 275 | 687.5 | 4575 | 0.31 | 769.5 | G300E | 1743401.79 | 13.68 | G300E | 746515.33 | 5.86
196 | Story10 | B81 | 40 MPa RC Beam (27.5 cm x 25 cm) | Beam | 40MPa | Concrete Rectangular | 250 | 275 | 687.5 | 6975 | 0.48 | 1173.17 | G300E | 2839459.09 | 22.28 | G300E | 724264.5 | 5.68
197 | Story10 | B82 | 40 MPa RC Beam (27.5 cm x 25 cm) | Beam | 40MPa | Concrete Rectangular | 250 | 275 | 687.5 | 4575 | 0.31 | 769.5 | G300E | 1733598.21 | 13.6 | G300E | 746515.33 | 5.86
198 | Story10 | B83 | 40 MPa RC Beam (27.5 cm x 25 cm) | Beam | 40MPa | Concrete Rectangular | 250 | 275 | 687.5 | 6975 | 0.48 | 1173.17 | G300E | 2412715.91 | 18.93 | G300E | 1122340.91 | 8.81
199 | Story10 | B84 | 40 MPa RC Beam (27.5 cm x 25 cm) | Beam | 40MPa | Concrete Rectangular | 250 | 275 | 687.5 | 4575 | 0.31 | 769.5 | G300E | 1733598.21 | 13.6 | G300E | 746515.33 | 5.86
200 | Story10 | B85 | 40 MPa RC Beam (27.5 cm x 25 cm) | Beam | 40MPa | Concrete Rectangular | 250 | 275 | 687.5 | 6975 | 0.48 | 1173.17 | G300E | 2839459.09 | 22.28 | G300E | 724264.5 | 5.68
201 | Story10 | B86 | 40 MPa RC Beam (27.5 cm x 25 cm) | Beam | 40MPa | Concrete Rectangular | 250 | 275 | 687.5 | 4575 | 0.31 | 769.5 | G300E | 1743401.79 | 13.68 | G300E | 746515.33 | 5.86
202 | Story10 | B87 | 40 MPa RC Beam (27.5 cm x 25 cm) | Beam | 40MPa | Concrete Rectangular | 250 | 275 | 687.5 | 6975 | 0.48 | 1173.17 | G300E | 2985617.05 | 23.43 | G300E | 698834.52 | 5.48
203 | Story10 | B88 | 40 MPa RC Beam (27.5 cm x 25 cm) | Beam | 40MPa | Concrete Rectangular | 250 | 275 | 687.5 | 4575 | 0.31 | 769.5 | G300E | 1772812.5 | 13.91 | G300E | 399468.9 | 3.13
204 | Story10 | B89 | 40 MPa RC Beam (27.5 cm x 25 cm) | Beam | 40MPa | Concrete Rectangular | 250 | 275 | 687.5 | 6975 | 0.48 | 1173.17 | G300E | 3375582.95 | 26.49 | G300E | 412992.21 | 3.24
205 | Story10 | B9 | 40 MPa RC Beam (27.5 cm x 25 cm) | Beam | 40MPa | Concrete Rectangular | 250 | 275 | 687.5 | 4575 | 0.31 | 769.5 | G300E | 1819869.64 | 14.28 | G300E | 399468.9 | 3.13
206 | Story10 | B90 | 40 MPa RC Beam (27.5 cm x 25 cm) | Beam | 40MPa | Concrete Rectangular | 250 | 275 | 687.5 | 4575 | 0.31 | 769.5 | G300E | 1052903.57 | 8.26 | G300E | 913692.86 | 7.17
207 | Story10 | B91 | 40 MPa RC Beam (27.5 cm x 25 cm) | Beam | 40MPa | Concrete Rectangular | 250 | 275 | 687.5 | 4575 | 0.31 | 769.5 | G300E | 1193421.43 | 9.36 | G300E | 977416.07 | 7.67
208 | Story10 | B92 | 40 MPa RC Beam (27.5 cm x 25 cm) | Beam | 40MPa | Concrete Rectangular | 250 | 275 | 687.5 | 6975 | 0.48 | 1173.17 | G300E | 3388264.77 | 26.59 | G300E | 749694.48 | 5.88
209 | Story10 | B93 | 40 MPa RC Beam (27.5 cm x 25 cm) | Beam | 40MPa | Concrete Rectangular | 250 | 275 | 687.5 | 4575 | 0.31 | 769.5 | G300E | 1969210.71 | 15.45 | G300E | 78633.71 | 0.62
210 | Story10 | B94 | 40 MPa RC Beam (27.5 cm x 25 cm) | Beam | 40MPa | Concrete Rectangular | 250 | 275 | 687.5 | 6975 | 0.48 | 1173.17 | G300E | 2972301.14 | 23.32 | G300E | 698834.52 | 5.48
211 | Story10 | B95 | 40 MPa RC Beam (27.5 cm x 25 cm) | Beam | 40MPa | Concrete Rectangular | 250 | 275 | 687.5 | 4575 | 0.31 | 769.5 | G300E | 1832287.5 | 14.38 | G300E | 425680.14 | 3.34
212 | Story10 | B96 | 40 MPa RC Beam (27.5 cm x 25 cm) | Beam | 40MPa | Concrete Rectangular | 250 | 275 | 687.5 | 6975 | 0.48 | 1173.17 | G300E | 2852775 | 22.38 | G300E | 362132.25 | 2.84
213 | Story10 | B97 | 40 MPa RC Beam (27.5 cm x 25 cm) | Beam | 40MPa | Concrete Rectangular | 250 | 275 | 687.5 | 4575 | 0.31 | 769.5 | G300E | 1819869.64 | 14.28 | G300E | 399468.9 | 3.13
214 | Story10 | B98 | 40 MPa RC Beam (27.5 cm x 25 cm) | Beam | 40MPa | Concrete Rectangular | 250 | 275 | 687.5 | 6975 | 0.48 | 1173.17 | G300E | 2921890.91 | 22.93 | G300E | 673404.55 | 5.28
215 | Story10 | B99 | 40 MPa RC Beam (27.5 cm x 25 cm) | Beam | 40MPa | Concrete Rectangular | 250 | 275 | 687.5 | 4575 | 0.31 | 769.5 | G300E | 1819869.64 | 14.28 | G300E | 399468.9 | 3.13
216 | Story11 | B1 | 40 MPa RC Beam (30 cm x 25 cm) | Beam | 40MPa | Concrete Rectangular | 250 | 300 | 750 | 4600 | 0.34 | 844.04 | G300E | 1131271.43 | 8.88 | G300E | 1127328.57 | 8.85
217 | Story11 | B10 | 40 MPa RC Beam (30 cm x 25 cm) | Beam | 40MPa | Concrete Rectangular | 250 | 300 | 750 | 7000 | 0.52 | 1284.4 | G300E | 2614818.18 | 20.52 | G300E | 1555272.73 | 12.2
218 | Story11 | B100 | 40 MPa RC Beam (30 cm x 25 cm) | Beam | 40MPa | Concrete Rectangular | 250 | 300 | 750 | 7000 | 0.52 | 1284.4 | G300E | 2659045.45 | 20.86 | G300E | 386750.32 | 3.03
219 | Story11 | B101 | 40 MPa RC Beam (30 cm x 25 cm) | Beam | 40MPa | Concrete Rectangular | 250 | 300 | 750 | 4600 | 0.34 | 844.04 | G300E | 1720400 | 13.5 | G300E | 86250.99 | 0.68
220 | Story11 | B102 | 40 MPa RC Beam (30 cm x 25 cm) | Beam | 40MPa | Concrete Rectangular | 250 | 300 | 750 | 7000 | 0.52 | 1284.4 | G300E | 2784409.09 | 21.85 | G300E | 717818.18 | 5.63
221 | Story11 | B103 | 40 MPa RC Beam (30 cm x 25 cm) | Beam | 40MPa | Concrete Rectangular | 250 | 300 | 750 | 4600 | 0.34 | 844.04 | G300E | 1700357.14 | 13.34 | G300E | 86250.99 | 0.68
222 | Story11 | B104 | 40 MPa RC Beam (30 cm x 25 cm) | Beam | 40MPa | Concrete Rectangular | 250 | 300 | 750 | 7000 | 0.52 | 1284.4 | G300E | 3094318.18 | 24.28 | G300E | 442432.77 | 3.47
223 | Story11 | B105 | 40 MPa RC Beam (30 cm x 25 cm) | Beam | 40MPa | Concrete Rectangular | 250 | 300 | 750 | 4600 | 0.34 | 844.04 | G300E | 1131271.43 | 8.88 | G300E | 1127328.57 | 8.85
224 | Story11 | B106 | 40 MPa RC Beam (30 cm x 25 cm) | Beam | 40MPa | Concrete Rectangular | 250 | 300 | 750 | 7000 | 0.52 | 1284.4 | G300E | 3026863.64 | 23.75 | G300E | 1730591.55 | 13.58
225 | Story11 | B107 | 40 MPa RC Beam (30 cm x 25 cm) | Beam | 40MPa | Concrete Rectangular | 250 | 300 | 750 | 7000 | 0.52 | 1284.4 | G300E | 2698500 | 21.17 | G300E | 1333181.82 | 10.46
226 | Story11 | B108 | 40 MPa RC Beam (30 cm x 25 cm) | Beam | 40MPa | Concrete Rectangular | 250 | 300 | 750 | 7000 | 0.52 | 1284.4 | G300E | 2614818.18 | 20.52 | G300E | 1555272.73 | 12.2
227 | Story11 | B109 | 40 MPa RC Beam (30 cm x 25 cm) | Beam | 40MPa | Concrete Rectangular | 250 | 300 | 750 | 7000 | 0.52 | 1284.4 | G300E | 2538454.55 | 19.92 | G300E | 1674909.09 | 13.14
228 | Story11 | B11 | 40 MPa RC Beam (30 cm x 25 cm) | Beam | 40MPa | Concrete Rectangular | 250 | 300 | 750 | 4600 | 0.34 | 844.04 | G300E | 1720400 | 13.5 | G300E | 86250.99 | 0.68
229 | Story11 | B110 | 40 MPa RC Beam (30 cm x 25 cm) | Beam | 40MPa | Concrete Rectangular | 250 | 300 | 750 | 7000 | 0.52 | 1284.4 | G300E | 2614818.18 | 20.52 | G300E | 1555272.73 | 12.2
230 | Story11 | B111 | 40 MPa RC Beam (30 cm x 25 cm) | Beam | 40MPa | Concrete Rectangular | 250 | 300 | 750 | 7000 | 0.52 | 1284.4 | G300E | 2698500 | 21.17 | G300E | 1333181.82 | 10.46
231 | Story11 | B112 | 40 MPa RC Beam (30 cm x 25 cm) | Beam | 40MPa | Concrete Rectangular | 250 | 300 | 750 | 7000 | 0.52 | 1284.4 | G300E | 2619909.09 | 20.56 | G300E | 1730591.55 | 13.58
232 | Story11 | B12 | 40 MPa RC Beam (30 cm x 25 cm) | Beam | 40MPa | Concrete Rectangular | 250 | 300 | 750 | 7000 | 0.52 | 1284.4 | G300E | 2698500 | 21.17 | G300E | 1333181.82 | 10.46
233 | Story11 | B13 | 40 MPa RC Beam (30 cm x 25 cm) | Beam | 40MPa | Concrete Rectangular | 250 | 300 | 750 | 4600 | 0.34 | 844.04 | G300E | 1700357.14 | 13.34 | G300E | 86250.99 | 0.68
234 | Story11 | B14 | 40 MPa RC Beam (30 cm x 25 cm) | Beam | 40MPa | Concrete Rectangular | 250 | 300 | 750 | 7000 | 0.52 | 1284.4 | G300E | 2619909.09 | 20.56 | G300E | 1730591.55 | 13.58
235 | Story11 | B15 | 40 MPa RC Beam (30 cm x 25 cm) | Beam | 40MPa | Concrete Rectangular | 250 | 300 | 750 | 4600 | 0.34 | 844.04 | G300E | 1131271.43 | 8.88 | G300E | 1127328.57 | 8.85
236 | Story11 | B16 | 40 MPa RC Beam (30 cm x 25 cm) | Beam | 40MPa | Concrete Rectangular | 250 | 300 | 750 | 4600 | 0.34 | 844.04 | G300E | 1102357.14 | 8.65 | G300E | 925585.71 | 7.26
237 | Story11 | B17 | 40 MPa RC Beam (30 cm x 25 cm) | Beam | 40MPa | Concrete Rectangular | 250 | 300 | 750 | 7000 | 0.52 | 1284.4 | G300E | 3094636.36 | 24.28 | G300E | 442432.77 | 3.47
238 | Story11 | B18 | 40 MPa RC Beam (30 cm x 25 cm) | Beam | 40MPa | Concrete Rectangular | 250 | 300 | 750 | 4600 | 0.34 | 844.04 | G300E | 1670128.57 | 13.1 | G300E | 28750.33 | 0.23
239 | Story11 | B19 | 40 MPa RC Beam (30 cm x 25 cm) | Beam | 40MPa | Concrete Rectangular | 250 | 300 | 750 | 7000 | 0.52 | 1284.4 | G300E | 2788227.27 | 21.88 | G300E | 717818.18 | 5.63
240 | Story11 | B2 | 40 MPa RC Beam (30 cm x 25 cm) | Beam | 40MPa | Concrete Rectangular | 250 | 300 | 750 | 7000 | 0.52 | 1284.4 | G300E | 3027818.18 | 23.76 | G300E | 1730591.55 | 13.58
241 | Story11 | B20 | 40 MPa RC Beam (30 cm x 25 cm) | Beam | 40MPa | Concrete Rectangular | 250 | 300 | 750 | 4600 | 0.34 | 844.04 | G300E | 1652057.14 | 12.96 | G300E | 770007.47 | 6.04
242 | Story11 | B21 | 40 MPa RC Beam (30 cm x 25 cm) | Beam | 40MPa | Concrete Rectangular | 250 | 300 | 750 | 7000 | 0.52 | 1284.4 | G300E | 2854250 | 22.4 | G300E | 354521.12 | 2.78
243 | Story11 | B22 | 40 MPa RC Beam (30 cm x 25 cm) | Beam | 40MPa | Concrete Rectangular | 250 | 300 | 750 | 4600 | 0.34 | 844.04 | G300E | 1554142.86 | 12.19 | G300E | 770007.47 | 6.04
244 | Story11 | B23 | 40 MPa RC Beam (30 cm x 25 cm) | Beam | 40MPa | Concrete Rectangular | 250 | 300 | 750 | 7000 | 0.52 | 1284.4 | G300E | 2710590.91 | 21.27 | G300E | 0 | 0
245 | Story11 | B24 | 40 MPa RC Beam (30 cm x 25 cm) | Beam | 40MPa | Concrete Rectangular | 250 | 300 | 750 | 4600 | 0.34 | 844.04 | G300E | 1558414.29 | 12.23 | G300E | 770007.47 | 6.04
246 | Story11 | B25 | 40 MPa RC Beam (30 cm x 25 cm) | Beam | 40MPa | Concrete Rectangular | 250 | 300 | 750 | 7000 | 0.52 | 1284.4 | G300E | 2659681.82 | 20.87 | G300E | 386750.32 | 3.03
247 | Story11 | B26 | 40 MPa RC Beam (30 cm x 25 cm) | Beam | 40MPa | Concrete Rectangular | 250 | 300 | 750 | 4600 | 0.34 | 844.04 | G300E | 1642200 | 12.89 | G300E | 770007.47 | 6.04
248 | Story11 | B27 | 40 MPa RC Beam (30 cm x 25 cm) | Beam | 40MPa | Concrete Rectangular | 250 | 300 | 750 | 7000 | 0.52 | 1284.4 | G300E | 2784409.09 | 21.85 | G300E | 717818.18 | 5.63
249 | Story11 | B28 | 40 MPa RC Beam (30 cm x 25 cm) | Beam | 40MPa | Concrete Rectangular | 250 | 300 | 750 | 4600 | 0.34 | 844.04 | G300E | 1669800 | 13.1 | G300E | 28750.33 | 0.23
250 | Story11 | B29 | 40 MPa RC Beam (30 cm x 25 cm) | Beam | 40MPa | Concrete Rectangular | 250 | 300 | 750 | 7000 | 0.52 | 1284.4 | G300E | 3094318.18 | 24.28 | G300E | 442432.77 | 3.47
251 | Story11 | B3 | 40 MPa RC Beam (30 cm x 25 cm) | Beam | 40MPa | Concrete Rectangular | 250 | 300 | 750 | 4600 | 0.34 | 844.04 | G300E | 1781185.71 | 13.98 | G300E | 86250.99 | 0.68
252 | Story11 | B30 | 40 MPa RC Beam (30 cm x 25 cm) | Beam | 40MPa | Concrete Rectangular | 250 | 300 | 750 | 4600 | 0.34 | 844.04 | G300E | 1102357.14 | 8.65 | G300E | 925585.71 | 7.26
253 | Story11 | B31 | 40 MPa RC Beam (30 cm x 25 cm) | Beam | 40MPa | Concrete Rectangular | 250 | 300 | 750 | 4600 | 0.34 | 844.04 | G300E | 1099071.43 | 8.62 | G300E | 870385.71 | 6.83
254 | Story11 | B32 | 40 MPa RC Beam (30 cm x 25 cm) | Beam | 40MPa | Concrete Rectangular | 250 | 300 | 750 | 7000 | 0.52 | 1284.4 | G300E | 3080636.36 | 24.17 | G300E | 801341.86 | 6.29
255 | Story11 | B33 | 40 MPa RC Beam (30 cm x 25 cm) | Beam | 40MPa | Concrete Rectangular | 250 | 300 | 750 | 4600 | 0.34 | 844.04 | G300E | 1488100 | 11.68 | G300E | 57500.66 | 0.45
256 | Story11 | B34 | 40 MPa RC Beam (30 cm x 25 cm) | Beam | 40MPa | Concrete Rectangular | 250 | 300 | 750 | 7000 | 0.52 | 1284.4 | G300E | 2720772.73 | 21.35 | G300E | 717818.18 | 5.63
257 | Story11 | B35 | 40 MPa RC Beam (30 cm x 25 cm) | Beam | 40MPa | Concrete Rectangular | 250 | 300 | 750 | 4600 | 0.34 | 844.04 | G300E | 1542314.29 | 12.1 | G300E | 798757.8 | 6.27
258 | Story11 | B36 | 40 MPa RC Beam (30 cm x 25 cm) | Beam | 40MPa | Concrete Rectangular | 250 | 300 | 750 | 7000 | 0.52 | 1284.4 | G300E | 2254636.36 | 17.69 | G300E | 773500.64 | 6.07
259 | Story11 | B37 | 40 MPa RC Beam (30 cm x 25 cm) | Beam | 40MPa | Concrete Rectangular | 250 | 300 | 750 | 4800 | 0.36 | 880.73 | G300E | 1505600 | 11.81 | G300E | 721920 | 5.66
260 | Story11 | B38 | 40 MPa RC Beam (30 cm x 25 cm) | Beam | 40MPa | Concrete Rectangular | 250 | 300 | 750 | 7000 | 0.52 | 1284.4 | G300E | 2312227.27 | 18.14 | G300E | 717818.18 | 5.63
261 | Story11 | B39 | 40 MPa RC Beam (30 cm x 25 cm) | Beam | 40MPa | Concrete Rectangular | 250 | 300 | 750 | 4800 | 0.36 | 880.73 | G300E | 1662720 | 13.05 | G300E | 842240 | 6.61
262 | Story11 | B4 | 40 MPa RC Beam (30 cm x 25 cm) | Beam | 40MPa | Concrete Rectangular | 250 | 300 | 750 | 7000 | 0.52 | 1284.4 | G300E | 2603440 | 20.43 | G300E | 1357440 | 10.65
263 | Story11 | B40 | 40 MPa RC Beam (30 cm x 25 cm) | Beam | 40MPa | Concrete Rectangular | 250 | 300 | 750 | 7000 | 0.52 | 1284.4 | G300E | 2657454.55 | 20.85 | G300E | 745659.41 | 5.85
264 | Story11 | B41 | 40 MPa RC Beam (30 cm x 25 cm) | Beam | 40MPa | Concrete Rectangular | 250 | 300 | 750 | 4600 | 0.34 | 844.04 | G300E | 1464114.29 | 11.49 | G300E | 798757.8 | 6.27
265 | Story11 | B42 | 40 MPa RC Beam (30 cm x 25 cm) | Beam | 40MPa | Concrete Rectangular | 250 | 300 | 750 | 7000 | 0.52 | 1284.4 | G300E | 2721090.91 | 21.35 | G300E | 717818.18 | 5.63
266 | Story11 | B43 | 40 MPa RC Beam (30 cm x 25 cm) | Beam | 40MPa | Concrete Rectangular | 250 | 300 | 750 | 4600 | 0.34 | 844.04 | G300E | 1488100 | 11.68 | G300E | 57500.66 | 0.45
267 | Story11 | B44 | 40 MPa RC Beam (30 cm x 25 cm) | Beam | 40MPa | Concrete Rectangular | 250 | 300 | 750 | 7000 | 0.52 | 1284.4 | G300E | 3080636.36 | 24.17 | G300E | 442432.77 | 3.47
268 | Story11 | B45 | 40 MPa RC Beam (30 cm x 25 cm) | Beam | 40MPa | Concrete Rectangular | 250 | 300 | 750 | 4600 | 0.34 | 844.04 | G300E | 1099071.43 | 8.62 | G300E | 870385.71 | 6.83
269 | Story11 | B46 | 40 MPa RC Beam (30 cm x 25 cm) | Beam | 40MPa | Concrete Rectangular | 250 | 300 | 750 | 4600 | 0.34 | 844.04 | G300E | 1092171.43 | 8.57 | G300E | 820114.29 | 6.43
270 | Story11 | B47 | 40 MPa RC Beam (30 cm x 25 cm) | Beam | 40MPa | Concrete Rectangular | 250 | 300 | 750 | 7000 | 0.52 | 1284.4 | G300E | 3260409.09 | 25.58 | G300E | 498115.23 | 3.91
271 | Story11 | B48 | 40 MPa RC Beam (30 cm x 25 cm) | Beam | 40MPa | Concrete Rectangular | 250 | 300 | 750 | 4600 | 0.34 | 844.04 | G300E | 1266971.43 | 9.94 | G300E | 0 | 0
272 | Story11 | B49 | 40 MPa RC Beam (30 cm x 25 cm) | Beam | 40MPa | Concrete Rectangular | 250 | 300 | 750 | 7000 | 0.52 | 1284.4 | G300E | 2804454.55 | 22 | G300E | 801341.86 | 6.29
273 | Story11 | B5 | 40 MPa RC Beam (30 cm x 25 cm) | Beam | 40MPa | Concrete Rectangular | 250 | 300 | 750 | 4600 | 0.34 | 844.04 | G300E | 1787776.47 | 14.03 | G300E | 380453.82 | 2.99
274 | Story11 | B50 | 40 MPa RC Beam (30 cm x 25 cm) | Beam | 40MPa | Concrete Rectangular | 250 | 300 | 750 | 4600 | 0.34 | 844.04 | G300E | 1212428.57 | 9.51 | G300E | 741257.14 | 5.82
275 | Story11 | B51 | 40 MPa RC Beam (30 cm x 25 cm) | Beam | 40MPa | Concrete Rectangular | 250 | 300 | 750 | 7200 | 0.54 | 1321.1 | G300E | 3001773.91 | 23.55 | G300E | 823930.43 | 6.46
276 | Story11 | B55 | 40 MPa RC Beam (30 cm x 25 cm) | Beam | 40MPa | Concrete Rectangular | 250 | 300 | 750 | 7000 | 0.52 | 1284.4 | G300E | 2913217.39 | 22.86 | G300E | 801043.48 | 6.29
277 | Story11 | B56 | 40 MPa RC Beam (30 cm x 25 cm) | Beam | 40MPa | Concrete Rectangular | 250 | 300 | 750 | 4600 | 0.34 | 844.04 | G300E | 1212428.57 | 9.51 | G300E | 741257.14 | 5.82
278 | Story11 | B57 | 40 MPa RC Beam (30 cm x 25 cm) | Beam | 40MPa | Concrete Rectangular | 250 | 300 | 750 | 7000 | 0.52 | 1284.4 | G300E | 2805727.27 | 22.01 | G300E | 801341.86 | 6.29
279 | Story11 | B58 | 40 MPa RC Beam (30 cm x 25 cm) | Beam | 40MPa | Concrete Rectangular | 250 | 300 | 750 | 4600 | 0.34 | 844.04 | G300E | 1266971.43 | 9.94 | G300E | 0 | 0
280 | Story11 | B59 | 40 MPa RC Beam (30 cm x 25 cm) | Beam | 40MPa | Concrete Rectangular | 250 | 300 | 750 | 7000 | 0.52 | 1284.4 | G300E | 3260409.09 | 25.58 | G300E | 498115.23 | 3.91
281 | Story11 | B6 | 40 MPa RC Beam (30 cm x 25 cm) | Beam | 40MPa | Concrete Rectangular | 250 | 300 | 750 | 7000 | 0.52 | 1284.4 | G300E | 2593818.18 | 20.35 | G300E | 1435636.36 | 11.26
282 | Story11 | B60 | 40 MPa RC Beam (30 cm x 25 cm) | Beam | 40MPa | Concrete Rectangular | 250 | 300 | 750 | 4600 | 0.34 | 844.04 | G300E | 1092171.43 | 8.57 | G300E | 820114.29 | 6.43
283 | Story11 | B61 | 40 MPa RC Beam (30 cm x 25 cm) | Beam | 40MPa | Concrete Rectangular | 250 | 300 | 750 | 4600 | 0.34 | 844.04 | G300E | 1099071.43 | 8.62 | G300E | 870385.71 | 6.83
284 | Story11 | B62 | 40 MPa RC Beam (30 cm x 25 cm) | Beam | 40MPa | Concrete Rectangular | 250 | 300 | 750 | 7000 | 0.52 | 1284.4 | G300E | 3260409.09 | 25.58 | G300E | 498115.23 | 3.91
285 | Story11 | B63 | 40 MPa RC Beam (30 cm x 25 cm) | Beam | 40MPa | Concrete Rectangular | 250 | 300 | 750 | 4600 | 0.34 | 844.04 | G300E | 1488100 | 11.68 | G300E | 57500.66 | 0.45
286 | Story11 | B64 | 40 MPa RC Beam (30 cm x 25 cm) | Beam | 40MPa | Concrete Rectangular | 250 | 300 | 750 | 7000 | 0.52 | 1284.4 | G300E | 2805409.09 | 22.01 | G300E | 801341.86 | 6.29
287 | Story11 | B65 | 40 MPa RC Beam (30 cm x 25 cm) | Beam | 40MPa | Concrete Rectangular | 250 | 300 | 750 | 4600 | 0.34 | 844.04 | G300E | 1541985.71 | 12.1 | G300E | 798757.8 | 6.27
288 | Story11 | B66 | 40 MPa RC Beam (30 cm x 25 cm) | Beam | 40MPa | Concrete Rectangular | 250 | 300 | 750 | 7200 | 0.54 | 1321.1 | G300E | 2998956.52 | 23.53 | G300E | 823930.43 | 6.46
289 | Story11 | B67 | 40 MPa RC Beam (30 cm x 25 cm) | Beam | 40MPa | Concrete Rectangular | 250 | 300 | 750 | 4600 | 0.34 | 844.04 | G300E | 1594973.33 | 12.51 | G300E | 807146.67 | 6.33
290 | Story11 | B69 | 40 MPa RC Beam (30 cm x 25 cm) | Beam | 40MPa | Concrete Rectangular | 250 | 300 | 750 | 4600 | 0.34 | 844.04 | G300E | 1595280 | 12.52 | G300E | 807146.67 | 6.33
291 | Story11 | B7 | 40 MPa RC Beam (30 cm x 25 cm) | Beam | 40MPa | Concrete Rectangular | 250 | 300 | 750 | 4600 | 0.34 | 844.04 | G300E | 1717771.43 | 13.48 | G300E | 428129.23 | 3.36
292 | Story11 | B70 | 40 MPa RC Beam (30 cm x 25 cm) | Beam | 40MPa | Concrete Rectangular | 250 | 300 | 750 | 7000 | 0.52 | 1284.4 | G300E | 2915956.52 | 22.88 | G300E | 801043.48 | 6.29
293 | Story11 | B71 | 40 MPa RC Beam (30 cm x 25 cm) | Beam | 40MPa | Concrete Rectangular | 250 | 300 | 750 | 4600 | 0.34 | 844.04 | G300E | 1464114.29 | 11.49 | G300E | 798757.8 | 6.27
294 | Story11 | B72 | 40 MPa RC Beam (30 cm x 25 cm) | Beam | 40MPa | Concrete Rectangular | 250 | 300 | 750 | 7000 | 0.52 | 1284.4 | G300E | 2805090.91 | 22.01 | G300E | 801341.86 | 6.29
295 | Story11 | B73 | 40 MPa RC Beam (30 cm x 25 cm) | Beam | 40MPa | Concrete Rectangular | 250 | 300 | 750 | 4600 | 0.34 | 844.04 | G300E | 1488100 | 11.68 | G300E | 57500.66 | 0.45
296 | Story11 | B74 | 40 MPa RC Beam (30 cm x 25 cm) | Beam | 40MPa | Concrete Rectangular | 250 | 300 | 750 | 7000 | 0.52 | 1284.4 | G300E | 3260409.09 | 25.58 | G300E | 498115.23 | 3.91
297 | Story11 | B75 | 40 MPa RC Beam (30 cm x 25 cm) | Beam | 40MPa | Concrete Rectangular | 250 | 300 | 750 | 4600 | 0.34 | 844.04 | G300E | 1099071.43 | 8.62 | G300E | 870385.71 | 6.83
298 | Story11 | B76 | 40 MPa RC Beam (30 cm x 25 cm) | Beam | 40MPa | Concrete Rectangular | 250 | 300 | 750 | 4600 | 0.34 | 844.04 | G300E | 1102357.14 | 8.65 | G300E | 925585.71 | 7.26
299 | Story11 | B77 | 40 MPa RC Beam (30 cm x 25 cm) | Beam | 40MPa | Concrete Rectangular | 250 | 300 | 750 | 7000 | 0.52 | 1284.4 | G300E | 3080636.36 | 24.17 | G300E | 801341.86 | 6.29
300 | Story11 | B78 | 40 MPa RC Beam (30 cm x 25 cm) | Beam | 40MPa | Concrete Rectangular | 250 | 300 | 750 | 4600 | 0.34 | 844.04 | G300E | 1669800 | 13.1 | G300E | 28750.33 | 0.23
301 | Story11 | B79 | 40 MPa RC Beam (30 cm x 25 cm) | Beam | 40MPa | Concrete Rectangular | 250 | 300 | 750 | 7000 | 0.52 | 1284.4 | G300E | 2721090.91 | 21.35 | G300E | 717818.18 | 5.63
302 | Story11 | B8 | 40 MPa RC Beam (30 cm x 25 cm) | Beam | 40MPa | Concrete Rectangular | 250 | 300 | 750 | 7000 | 0.52 | 1284.4 | G300E | 2537818.18 | 19.91 | G300E | 1674909.09 | 13.14
303 | Story11 | B80 | 40 MPa RC Beam (30 cm x 25 cm) | Beam | 40MPa | Concrete Rectangular | 250 | 300 | 750 | 4600 | 0.34 | 844.04 | G300E | 1642528.57 | 12.89 | G300E | 770007.47 | 6.04
304 | Story11 | B81 | 40 MPa RC Beam (30 cm x 25 cm) | Beam | 40MPa | Concrete Rectangular | 250 | 300 | 750 | 7000 | 0.52 | 1284.4 | G300E | 2657454.55 | 20.85 | G300E | 745659.41 | 5.85
305 | Story11 | B82 | 40 MPa RC Beam (30 cm x 25 cm) | Beam | 40MPa | Concrete Rectangular | 250 | 300 | 750 | 4600 | 0.34 | 844.04 | G300E | 1558414.29 | 12.23 | G300E | 770007.47 | 6.04
306 | Story11 | B83 | 40 MPa RC Beam (30 cm x 25 cm) | Beam | 40MPa | Concrete Rectangular | 250 | 300 | 750 | 7000 | 0.52 | 1284.4 | G300E | 2316363.64 | 18.18 | G300E | 717818.18 | 5.63
307 | Story11 | B84 | 40 MPa RC Beam (30 cm x 25 cm) | Beam | 40MPa | Concrete Rectangular | 250 | 300 | 750 | 4600 | 0.34 | 844.04 | G300E | 1558414.29 | 12.23 | G300E | 770007.47 | 6.04
308 | Story11 | B85 | 40 MPa RC Beam (30 cm x 25 cm) | Beam | 40MPa | Concrete Rectangular | 250 | 300 | 750 | 7000 | 0.52 | 1284.4 | G300E | 2657454.55 | 20.85 | G300E | 745659.41 | 5.85
309 | Story11 | B86 | 40 MPa RC Beam (30 cm x 25 cm) | Beam | 40MPa | Concrete Rectangular | 250 | 300 | 750 | 4600 | 0.34 | 844.04 | G300E | 1642200 | 12.89 | G300E | 770007.47 | 6.04
310 | Story11 | B87 | 40 MPa RC Beam (30 cm x 25 cm) | Beam | 40MPa | Concrete Rectangular | 250 | 300 | 750 | 7000 | 0.52 | 1284.4 | G300E | 2721090.91 | 21.35 | G300E | 717818.18 | 5.63
311 | Story11 | B88 | 40 MPa RC Beam (30 cm x 25 cm) | Beam | 40MPa | Concrete Rectangular | 250 | 300 | 750 | 4600 | 0.34 | 844.04 | G300E | 1670128.57 | 13.1 | G300E | 28750.33 | 0.23
312 | Story11 | B89 | 40 MPa RC Beam (30 cm x 25 cm) | Beam | 40MPa | Concrete Rectangular | 250 | 300 | 750 | 7000 | 0.52 | 1284.4 | G300E | 3080636.36 | 24.17 | G300E | 442432.77 | 3.47
313 | Story11 | B9 | 40 MPa RC Beam (30 cm x 25 cm) | Beam | 40MPa | Concrete Rectangular | 250 | 300 | 750 | 4600 | 0.34 | 844.04 | G300E | 1723357.14 | 13.52 | G300E | 57500.66 | 0.45
314 | Story11 | B90 | 40 MPa RC Beam (30 cm x 25 cm) | Beam | 40MPa | Concrete Rectangular | 250 | 300 | 750 | 4600 | 0.34 | 844.04 | G300E | 1102357.14 | 8.65 | G300E | 925585.71 | 7.26
315 | Story11 | B91 | 40 MPa RC Beam (30 cm x 25 cm) | Beam | 40MPa | Concrete Rectangular | 250 | 300 | 750 | 4600 | 0.34 | 844.04 | G300E | 1131271.43 | 8.88 | G300E | 1127328.57 | 8.85
316 | Story11 | B92 | 40 MPa RC Beam (30 cm x 25 cm) | Beam | 40MPa | Concrete Rectangular | 250 | 300 | 750 | 7000 | 0.52 | 1284.4 | G300E | 3094318.18 | 24.28 | G300E | 442432.77 | 3.47
317 | Story11 | B93 | 40 MPa RC Beam (30 cm x 25 cm) | Beam | 40MPa | Concrete Rectangular | 250 | 300 | 750 | 4600 | 0.34 | 844.04 | G300E | 1778228.57 | 13.95 | G300E | 86250.99 | 0.68
318 | Story11 | B94 | 40 MPa RC Beam (30 cm x 25 cm) | Beam | 40MPa | Concrete Rectangular | 250 | 300 | 750 | 7000 | 0.52 | 1284.4 | G300E | 2784409.09 | 21.85 | G300E | 717818.18 | 5.63
319 | Story11 | B95 | 40 MPa RC Beam (30 cm x 25 cm) | Beam | 40MPa | Concrete Rectangular | 250 | 300 | 750 | 4600 | 0.34 | 844.04 | G300E | 1720400 | 13.5 | G300E | 86250.99 | 0.68
320 | Story11 | B96 | 40 MPa RC Beam (30 cm x 25 cm) | Beam | 40MPa | Concrete Rectangular | 250 | 300 | 750 | 7000 | 0.52 | 1284.4 | G300E | 2659045.45 | 20.86 | G300E | 386750.32 | 3.03
321 | Story11 | B97 | 40 MPa RC Beam (30 cm x 25 cm) | Beam | 40MPa | Concrete Rectangular | 250 | 300 | 750 | 4600 | 0.34 | 844.04 | G300E | 1723357.14 | 13.52 | G300E | 57500.66 | 0.45
322 | Story11 | B98 | 40 MPa RC Beam (30 cm x 25 cm) | Beam | 40MPa | Concrete Rectangular | 250 | 300 | 750 | 7000 | 0.52 | 1284.4 | G300E | 2712818.18 | 21.29 | G300E | 0 | 0
323 | Story11 | B99 | 40 MPa RC Beam (30 cm x 25 cm) | Beam | 40MPa | Concrete Rectangular | 250 | 300 | 750 | 4600 | 0.34 | 844.04 | G300E | 1723357.14 | 13.52 | G300E | 57500.66 | 0.45
324 | Story12 | B1 | 40 MPa RC Beam (30 cm x 25 cm) | Beam | 40MPa | Concrete Rectangular | 250 | 300 | 750 | 4600 | 0.34 | 844.04 | G300E | 1886000 | 14.8 | G300E | 1663228.57 | 13.05
325 | Story12 | B10 | 40 MPa RC Beam (30 cm x 25 cm) | Beam | 40MPa | Concrete Rectangular | 250 | 300 | 750 | 7000 | 0.52 | 1284.4 | G300E | 2663181.82 | 20.9 | G300E | 2033818.18 | 15.96
326 | Story12 | B100 | 40 MPa RC Beam (30 cm x 25 cm) | Beam | 40MPa | Concrete Rectangular | 250 | 300 | 750 | 7000 | 0.52 | 1284.4 | G300E | 2667954.55 | 20.93 | G300E | 745659.41 | 5.85
327 | Story12 | B101 | 40 MPa RC Beam (30 cm x 25 cm) | Beam | 40MPa | Concrete Rectangular | 250 | 300 | 750 | 4600 | 0.34 | 844.04 | G300E | 1669800 | 13.1 | G300E | 827508.13 | 6.49
328 | Story12 | B102 | 40 MPa RC Beam (30 cm x 25 cm) | Beam | 40MPa | Concrete Rectangular | 250 | 300 | 750 | 7000 | 0.52 | 1284.4 | G300E | 2789181.82 | 21.88 | G300E | 717818.18 | 5.63
329 | Story12 | B103 | 40 MPa RC Beam (30 cm x 25 cm) | Beam | 40MPa | Concrete Rectangular | 250 | 300 | 750 | 4600 | 0.34 | 844.04 | G300E | 1732885.71 | 13.6 | G300E | 827508.13 | 6.49
330 | Story12 | B104 | 40 MPa RC Beam (30 cm x 25 cm) | Beam | 40MPa | Concrete Rectangular | 250 | 300 | 750 | 7000 | 0.52 | 1284.4 | G300E | 3035136.36 | 23.81 | G300E | 801341.86 | 6.29
331 | Story12 | B105 | 40 MPa RC Beam (30 cm x 25 cm) | Beam | 40MPa | Concrete Rectangular | 250 | 300 | 750 | 4600 | 0.34 | 844.04 | G300E | 1288657.14 | 10.11 | G300E | 1045514.29 | 8.2
332 | Story12 | B106 | 40 MPa RC Beam (30 cm x 25 cm) | Beam | 40MPa | Concrete Rectangular | 250 | 300 | 750 | 7000 | 0.52 | 1284.4 | G300E | 3063772.73 | 24.04 | G300E | 2209137 | 17.33
333 | Story12 | B107 | 40 MPa RC Beam (30 cm x 25 cm) | Beam | 40MPa | Concrete Rectangular | 250 | 300 | 750 | 7000 | 0.52 | 1284.4 | G300E | 2731590.91 | 21.43 | G300E | 1555272.73 | 12.2
334 | Story12 | B108 | 40 MPa RC Beam (30 cm x 25 cm) | Beam | 40MPa | Concrete Rectangular | 250 | 300 | 750 | 7000 | 0.52 | 1284.4 | G300E | 2738272.73 | 21.49 | G300E | 1914181.82 | 15.02
335 | Story12 | B109 | 40 MPa RC Beam (30 cm x 25 cm) | Beam | 40MPa | Concrete Rectangular | 250 | 300 | 750 | 7000 | 0.52 | 1284.4 | G300E | 2566772.73 | 20.14 | G300E | 1674909.09 | 13.14
336 | Story12 | B11 | 40 MPa RC Beam (30 cm x 25 cm) | Beam | 40MPa | Concrete Rectangular | 250 | 300 | 750 | 4600 | 0.34 | 844.04 | G300E | 1669800 | 13.1 | G300E | 827508.13 | 6.49
337 | Story12 | B110 | 40 MPa RC Beam (30 cm x 25 cm) | Beam | 40MPa | Concrete Rectangular | 250 | 300 | 750 | 7000 | 0.52 | 1284.4 | G300E | 2738272.73 | 21.49 | G300E | 2033818.18 | 15.96
338 | Story12 | B111 | 40 MPa RC Beam (30 cm x 25 cm) | Beam | 40MPa | Concrete Rectangular | 250 | 300 | 750 | 7000 | 0.52 | 1284.4 | G300E | 2731590.91 | 21.43 | G300E | 1674909.09 | 13.14
339 | Story12 | B112 | 40 MPa RC Beam (30 cm x 25 cm) | Beam | 40MPa | Concrete Rectangular | 250 | 300 | 750 | 7000 | 0.52 | 1284.4 | G300E | 3063772.73 | 24.04 | G300E | 1969864.27 | 15.46
340 | Story12 | B12 | 40 MPa RC Beam (30 cm x 25 cm) | Beam | 40MPa | Concrete Rectangular | 250 | 300 | 750 | 7000 | 0.52 | 1284.4 | G300E | 2731590.91 | 21.43 | G300E | 1674909.09 | 13.14
341 | Story12 | B13 | 40 MPa RC Beam (30 cm x 25 cm) | Beam | 40MPa | Concrete Rectangular | 250 | 300 | 750 | 4600 | 0.34 | 844.04 | G300E | 1732885.71 | 13.6 | G300E | 827508.13 | 6.49
342 | Story12 | B14 | 40 MPa RC Beam (30 cm x 25 cm) | Beam | 40MPa | Concrete Rectangular | 250 | 300 | 750 | 7000 | 0.52 | 1284.4 | G300E | 3063772.73 | 24.04 | G300E | 1730591.55 | 13.58
343 | Story12 | B15 | 40 MPa RC Beam (30 cm x 25 cm) | Beam | 40MPa | Concrete Rectangular | 250 | 300 | 750 | 4600 | 0.34 | 844.04 | G300E | 1286685.71 | 10.1 | G300E | 1045514.29 | 8.2
344 | Story12 | B16 | 40 MPa RC Beam (30 cm x 25 cm) | Beam | 40MPa | Concrete Rectangular | 250 | 300 | 750 | 4600 | 0.34 | 844.04 | G300E | 1859385.71 | 14.59 | G300E | 844757.14 | 6.63
345 | Story12 | B17 | 40 MPa RC Beam (30 cm x 25 cm) | Beam | 40MPa | Concrete Rectangular | 250 | 300 | 750 | 7000 | 0.52 | 1284.4 | G300E | 3035454.55 | 23.82 | G300E | 801341.86 | 6.29
346 | Story12 | B18 | 40 MPa RC Beam (30 cm x 25 cm) | Beam | 40MPa | Concrete Rectangular | 250 | 300 | 750 | 4600 | 0.34 | 844.04 | G300E | 1726314.29 | 13.55 | G300E | 798757.8 | 6.27
347 | Story12 | B19 | 40 MPa RC Beam (30 cm x 25 cm) | Beam | 40MPa | Concrete Rectangular | 250 | 300 | 750 | 7000 | 0.52 | 1284.4 | G300E | 2793000 | 21.91 | G300E | 717818.18 | 5.63
348 | Story12 | B2 | 40 MPa RC Beam (30 cm x 25 cm) | Beam | 40MPa | Concrete Rectangular | 250 | 300 | 750 | 7000 | 0.52 | 1284.4 | G300E | 3065045.45 | 24.05 | G300E | 2209137 | 17.33
349 | Story12 | B20 | 40 MPa RC Beam (30 cm x 25 cm) | Beam | 40MPa | Concrete Rectangular | 250 | 300 | 750 | 4600 | 0.34 | 844.04 | G300E | 1676042.86 | 13.15 | G300E | 770007.47 | 6.04
350 | Story12 | B21 | 40 MPa RC Beam (30 cm x 25 cm) | Beam | 40MPa | Concrete Rectangular | 250 | 300 | 750 | 7000 | 0.52 | 1284.4 | G300E | 2863000 | 22.46 | G300E | 683521.12 | 5.36
351 | Story12 | B22 | 40 MPa RC Beam (30 cm x 25 cm) | Beam | 40MPa | Concrete Rectangular | 250 | 300 | 750 | 4600 | 0.34 | 844.04 | G300E | 1558414.29 | 12.23 | G300E | 770007.47 | 6.04
352 | Story12 | B23 | 40 MPa RC Beam (30 cm x 25 cm) | Beam | 40MPa | Concrete Rectangular | 250 | 300 | 750 | 7000 | 0.52 | 1284.4 | G300E | 2751954.55 | 21.59 | G300E | 717818.18 | 5.63
353 | Story12 | B24 | 40 MPa RC Beam (30 cm x 25 cm) | Beam | 40MPa | Concrete Rectangular | 250 | 300 | 750 | 4600 | 0.34 | 844.04 | G300E | 1639242.86 | 12.86 | G300E | 770007.47 | 6.04
354 | Story12 | B25 | 40 MPa RC Beam (30 cm x 25 cm) | Beam | 40MPa | Concrete Rectangular | 250 | 300 | 750 | 7000 | 0.52 | 1284.4 | G300E | 2668590.91 | 20.94 | G300E | 745659.41 | 5.85
355 | Story12 | B26 | 40 MPa RC Beam (30 cm x 25 cm) | Beam | 40MPa | Concrete Rectangular | 250 | 300 | 750 | 4600 | 0.34 | 844.04 | G300E | 1646471.43 | 12.92 | G300E | 770007.47 | 6.04
356 | Story12 | B27 | 40 MPa RC Beam (30 cm x 25 cm) | Beam | 40MPa | Concrete Rectangular | 250 | 300 | 750 | 7000 | 0.52 | 1284.4 | G300E | 2789181.82 | 21.88 | G300E | 717818.18 | 5.63
357 | Story12 | B28 | 40 MPa RC Beam (30 cm x 25 cm) | Beam | 40MPa | Concrete Rectangular | 250 | 300 | 750 | 4600 | 0.34 | 844.04 | G300E | 1687542.86 | 13.24 | G300E | 798757.8 | 6.27
358 | Story12 | B29 | 40 MPa RC Beam (30 cm x 25 cm) | Beam | 40MPa | Concrete Rectangular | 250 | 300 | 750 | 7000 | 0.52 | 1284.4 | G300E | 3035136.36 | 23.81 | G300E | 801341.86 | 6.29
359 | Story12 | B3 | 40 MPa RC Beam (30 cm x 25 cm) | Beam | 40MPa | Concrete Rectangular | 250 | 300 | 750 | 4600 | 0.34 | 844.04 | G300E | 1919842.86 | 15.06 | G300E | 827508.13 | 6.49
360 | Story12 | B30 | 40 MPa RC Beam (30 cm x 25 cm) | Beam | 40MPa | Concrete Rectangular | 250 | 300 | 750 | 4600 | 0.34 | 844.04 | G300E | 1194028.57 | 9.37 | G300E | 844757.14 | 6.63
361 | Story12 | B31 | 40 MPa RC Beam (30 cm x 25 cm) | Beam | 40MPa | Concrete Rectangular | 250 | 300 | 750 | 4600 | 0.34 | 844.04 | G300E | 1858400 | 14.58 | G300E | 1024814.29 | 8.04
362 | Story12 | B32 | 40 MPa RC Beam (30 cm x 25 cm) | Beam | 40MPa | Concrete Rectangular | 250 | 300 | 750 | 7000 | 0.52 | 1284.4 | G300E | 3032272.73 | 23.79 | G300E | 801341.86 | 6.29
363 | Story12 | B33 | 40 MPa RC Beam (30 cm x 25 cm) | Beam | 40MPa | Concrete Rectangular | 250 | 300 | 750 | 4600 | 0.34 | 844.04 | G300E | 1609014.29 | 12.62 | G300E | 798757.8 | 6.27
364 | Story12 | B34 | 40 MPa RC Beam (30 cm x 25 cm) | Beam | 40MPa | Concrete Rectangular | 250 | 300 | 750 | 7000 | 0.52 | 1284.4 | G300E | 2785363.64 | 21.85 | G300E | 717818.18 | 5.63
365 | Story12 | B35 | 40 MPa RC Beam (30 cm x 25 cm) | Beam | 40MPa | Concrete Rectangular | 250 | 300 | 750 | 4600 | 0.34 | 844.04 | G300E | 1625114.29 | 12.75 | G300E | 798757.8 | 6.27
366 | Story12 | B36 | 40 MPa RC Beam (30 cm x 25 cm) | Beam | 40MPa | Concrete Rectangular | 250 | 300 | 750 | 7000 | 0.52 | 1284.4 | G300E | 2237136.36 | 17.55 | G300E | 773500.64 | 6.07
367 | Story12 | B37 | 40 MPa RC Beam (30 cm x 25 cm) | Beam | 40MPa | Concrete Rectangular | 250 | 300 | 750 | 4800 | 0.36 | 880.73 | G300E | 1860480 | 14.6 | G300E | 721920 | 5.66
368 | Story12 | B38 | 40 MPa RC Beam (30 cm x 25 cm) | Beam | 40MPa | Concrete Rectangular | 250 | 300 | 750 | 7000 | 0.52 | 1284.4 | G300E | 2347863.64 | 18.42 | G300E | 717818.18 | 5.63
369 | Story12 | B39 | 40 MPa RC Beam (30 cm x 25 cm) | Beam | 40MPa | Concrete Rectangular | 250 | 300 | 750 | 4800 | 0.36 | 880.73 | G300E | 1769280 | 13.88 | G300E | 842240 | 6.61
370 | Story12 | B4 | 40 MPa RC Beam (30 cm x 25 cm) | Beam | 40MPa | Concrete Rectangular | 250 | 300 | 750 | 7000 | 0.52 | 1284.4 | G300E | 2832480 | 22.22 | G300E | 1632960 | 12.81
371 | Story12 | B40 | 40 MPa RC Beam (30 cm x 25 cm) | Beam | 40MPa | Concrete Rectangular | 250 | 300 | 750 | 7000 | 0.52 | 1284.4 | G300E | 2697545.45 | 21.17 | G300E | 745659.41 | 5.85
372 | Story12 | B41 | 40 MPa RC Beam (30 cm x 25 cm) | Beam | 40MPa | Concrete Rectangular | 250 | 300 | 750 | 4600 | 0.34 | 844.04 | G300E | 1445057.14 | 11.34 | G300E | 798757.8 | 6.27
373 | Story12 | B42 | 40 MPa RC Beam (30 cm x 25 cm) | Beam | 40MPa | Concrete Rectangular | 250 | 300 | 750 | 7000 | 0.52 | 1284.4 | G300E | 2785681.82 | 21.86 | G300E | 717818.18 | 5.63
374 | Story12 | B43 | 40 MPa RC Beam (30 cm x 25 cm) | Beam | 40MPa | Concrete Rectangular | 250 | 300 | 750 | 4600 | 0.34 | 844.04 | G300E | 1487771.43 | 11.67 | G300E | 798757.8 | 6.27
375 | Story12 | B44 | 40 MPa RC Beam (30 cm x 25 cm) | Beam | 40MPa | Concrete Rectangular | 250 | 300 | 750 | 7000 | 0.52 | 1284.4 | G300E | 3031636.36 | 23.79 | G300E | 801341.86 | 6.29
376 | Story12 | B45 | 40 MPa RC Beam (30 cm x 25 cm) | Beam | 40MPa | Concrete Rectangular | 250 | 300 | 750 | 4600 | 0.34 | 844.04 | G300E | 1268614.29 | 9.95 | G300E | 777728.57 | 6.1
377 | Story12 | B46 | 40 MPa RC Beam (30 cm x 25 cm) | Beam | 40MPa | Concrete Rectangular | 250 | 300 | 750 | 4600 | 0.34 | 844.04 | G300E | 1855771.43 | 14.56 | G300E | 741257.14 | 5.82
378 | Story12 | B47 | 40 MPa RC Beam (30 cm x 25 cm) | Beam | 40MPa | Concrete Rectangular | 250 | 300 | 750 | 7000 | 0.52 | 1284.4 | G300E | 3275681.82 | 25.7 | G300E | 829183.09 | 6.51
379 | Story12 | B48 | 40 MPa RC Beam (30 cm x 25 cm) | Beam | 40MPa | Concrete Rectangular | 250 | 300 | 750 | 4600 | 0.34 | 844.04 | G300E | 1487771.43 | 11.67 | G300E | 741257.14 | 5.82
380 | Story12 | B49 | 40 MPa RC Beam (30 cm x 25 cm) | Beam | 40MPa | Concrete Rectangular | 250 | 300 | 750 | 7000 | 0.52 | 1284.4 | G300E | 3037681.82 | 23.83 | G300E | 801341.86 | 6.29
381 | Story12 | B5 | 40 MPa RC Beam (30 cm x 25 cm) | Beam | 40MPa | Concrete Rectangular | 250 | 300 | 750 | 4600 | 0.34 | 844.04 | G300E | 1832964.71 | 14.38 | G300E | 979899.85 | 7.69
382 | Story12 | B50 | 40 MPa RC Beam (30 cm x 25 cm) | Beam | 40MPa | Concrete Rectangular | 250 | 300 | 750 | 4600 | 0.34 | 844.04 | G300E | 1228200 | 9.64 | G300E | 741257.14 | 5.82
383 | Story12 | B51 | 40 MPa RC Beam (30 cm x 25 cm) | Beam | 40MPa | Concrete Rectangular | 250 | 300 | 750 | 7200 | 0.54 | 1321.1 | G300E | 3100069.57 | 24.32 | G300E | 851322.05 | 6.68
384 | Story12 | B55 | 40 MPa RC Beam (30 cm x 25 cm) | Beam | 40MPa | Concrete Rectangular | 250 | 300 | 750 | 7000 | 0.52 | 1284.4 | G300E | 3009391.3 | 23.61 | G300E | 801043.48 | 6.29
385 | Story12 | B56 | 40 MPa RC Beam (30 cm x 25 cm) | Beam | 40MPa | Concrete Rectangular | 250 | 300 | 750 | 4600 | 0.34 | 844.04 | G300E | 1225571.43 | 9.62 | G300E | 741257.14 | 5.82
386 | Story12 | B57 | 40 MPa RC Beam (30 cm x 25 cm) | Beam | 40MPa | Concrete Rectangular | 250 | 300 | 750 | 7000 | 0.52 | 1284.4 | G300E | 3038636.36 | 23.84 | G300E | 801341.86 | 6.29
387 | Story12 | B58 | 40 MPa RC Beam (30 cm x 25 cm) | Beam | 40MPa | Concrete Rectangular | 250 | 300 | 750 | 4600 | 0.34 | 844.04 | G300E | 1297200 | 10.18 | G300E | 741257.14 | 5.82
388 | Story12 | B59 | 40 MPa RC Beam (30 cm x 25 cm) | Beam | 40MPa | Concrete Rectangular | 250 | 300 | 750 | 7000 | 0.52 | 1284.4 | G300E | 3275681.82 | 25.7 | G300E | 829183.09 | 6.51
389 | Story12 | B6 | 40 MPa RC Beam (30 cm x 25 cm) | Beam | 40MPa | Concrete Rectangular | 250 | 300 | 750 | 7000 | 0.52 | 1284.4 | G300E | 2646954.55 | 20.77 | G300E | 1794545.45 | 14.08
390 | Story12 | B60 | 40 MPa RC Beam (30 cm x 25 cm) | Beam | 40MPa | Concrete Rectangular | 250 | 300 | 750 | 4600 | 0.34 | 844.04 | G300E | 1262371.43 | 9.91 | G300E | 741257.14 | 5.82
391 | Story12 | B61 | 40 MPa RC Beam (30 cm x 25 cm) | Beam | 40MPa | Concrete Rectangular | 250 | 300 | 750 | 4600 | 0.34 | 844.04 | G300E | 1858400 | 14.58 | G300E | 1024814.29 | 8.04
392 | Story12 | B62 | 40 MPa RC Beam (30 cm x 25 cm) | Beam | 40MPa | Concrete Rectangular | 250 | 300 | 750 | 7000 | 0.52 | 1284.4 | G300E | 3275681.82 | 25.7 | G300E | 829183.09 | 6.51
393 | Story12 | B63 | 40 MPa RC Beam (30 cm x 25 cm) | Beam | 40MPa | Concrete Rectangular | 250 | 300 | 750 | 4600 | 0.34 | 844.04 | G300E | 1609014.29 | 12.62 | G300E | 798757.8 | 6.27
394 | Story12 | B64 | 40 MPa RC Beam (30 cm x 25 cm) | Beam | 40MPa | Concrete Rectangular | 250 | 300 | 750 | 7000 | 0.52 | 1284.4 | G300E | 3038636.36 | 23.84 | G300E | 801341.86 | 6.29
395 | Story12 | B65 | 40 MPa RC Beam (30 cm x 25 cm) | Beam | 40MPa | Concrete Rectangular | 250 | 300 | 750 | 4600 | 0.34 | 844.04 | G300E | 1624785.71 | 12.75 | G300E | 798757.8 | 6.27
396 | Story12 | B66 | 40 MPa RC Beam (30 cm x 25 cm) | Beam | 40MPa | Concrete Rectangular | 250 | 300 | 750 | 7200 | 0.54 | 1321.1 | G300E | 3097565.22 | 24.3 | G300E | 823930.43 | 6.46
397 | Story12 | B67 | 40 MPa RC Beam (30 cm x 25 cm) | Beam | 40MPa | Concrete Rectangular | 250 | 300 | 750 | 4600 | 0.34 | 844.04 | G300E | 1714573.33 | 13.45 | G300E | 807146.67 | 6.33
398 | Story12 | B69 | 40 MPa RC Beam (30 cm x 25 cm) | Beam | 40MPa | Concrete Rectangular | 250 | 300 | 750 | 4600 | 0.34 | 844.04 | G300E | 1697093.33 | 13.32 | G300E | 807146.67 | 6.33
399 | Story12 | B7 | 40 MPa RC Beam (30 cm x 25 cm) | Beam | 40MPa | Concrete Rectangular | 250 | 300 | 750 | 4600 | 0.34 | 844.04 | G300E | 1693457.14 | 13.29 | G300E | 798757.8 | 6.27
400 | Story12 | B70 | 40 MPa RC Beam (30 cm x 25 cm) | Beam | 40MPa | Concrete Rectangular | 250 | 300 | 750 | 7000 | 0.52 | 1284.4 | G300E | 3011826.09 | 23.63 | G300E | 801043.48 | 6.29
401 | Story12 | B71 | 40 MPa RC Beam (30 cm x 25 cm) | Beam | 40MPa | Concrete Rectangular | 250 | 300 | 750 | 4600 | 0.34 | 844.04 | G300E | 1445057.14 | 11.34 | G300E | 798757.8 | 6.27
402 | Story12 | B72 | 40 MPa RC Beam (30 cm x 25 cm) | Beam | 40MPa | Concrete Rectangular | 250 | 300 | 750 | 7000 | 0.52 | 1284.4 | G300E | 3038636.36 | 23.84 | G300E | 801341.86 | 6.29
403 | Story12 | B73 | 40 MPa RC Beam (30 cm x 25 cm) | Beam | 40MPa | Concrete Rectangular | 250 | 300 | 750 | 4600 | 0.34 | 844.04 | G300E | 1487771.43 | 11.67 | G300E | 798757.8 | 6.27
404 | Story12 | B74 | 40 MPa RC Beam (30 cm x 25 cm) | Beam | 40MPa | Concrete Rectangular | 250 | 300 | 750 | 7000 | 0.52 | 1284.4 | G300E | 3275681.82 | 25.7 | G300E | 829183.09 | 6.51
405 | Story12 | B75 | 40 MPa RC Beam (30 cm x 25 cm) | Beam | 40MPa | Concrete Rectangular | 250 | 300 | 750 | 4600 | 0.34 | 844.04 | G300E | 1264014.29 | 9.92 | G300E | 778714.29 | 6.11
406 | Story12 | B76 | 40 MPa RC Beam (30 cm x 25 cm) | Beam | 40MPa | Concrete Rectangular | 250 | 300 | 750 | 4600 | 0.34 | 844.04 | G300E | 1859385.71 | 14.59 | G300E | 844757.14 | 6.63
407 | Story12 | B77 | 40 MPa RC Beam (30 cm x 25 cm) | Beam | 40MPa | Concrete Rectangular | 250 | 300 | 750 | 7000 | 0.52 | 1284.4 | G300E | 3031636.36 | 23.79 | G300E | 801341.86 | 6.29
408 | Story12 | B78 | 40 MPa RC Beam (30 cm x 25 cm) | Beam | 40MPa | Concrete Rectangular | 250 | 300 | 750 | 4600 | 0.34 | 844.04 | G300E | 1726642.86 | 13.55 | G300E | 798757.8 | 6.27
409 | Story12 | B79 | 40 MPa RC Beam (30 cm x 25 cm) | Beam | 40MPa | Concrete Rectangular | 250 | 300 | 750 | 7000 | 0.52 | 1284.4 | G300E | 2785681.82 | 21.86 | G300E | 717818.18 | 5.63
410 | Story12 | B8 | 40 MPa RC Beam (30 cm x 25 cm) | Beam | 40MPa | Concrete Rectangular | 250 | 300 | 750 | 7000 | 0.52 | 1284.4 | G300E | 2564863.64 | 20.12 | G300E | 1674909.09 | 13.14
411 | Story12 | B80 | 40 MPa RC Beam (30 cm x 25 cm) | Beam | 40MPa | Concrete Rectangular | 250 | 300 | 750 | 4600 | 0.34 | 844.04 | G300E | 1666514.29 | 13.08 | G300E | 770007.47 | 6.04
412 | Story12 | B81 | 40 MPa RC Beam (30 cm x 25 cm) | Beam | 40MPa | Concrete Rectangular | 250 | 300 | 750 | 7000 | 0.52 | 1284.4 | G300E | 2697545.45 | 21.17 | G300E | 745659.41 | 5.85
413 | Story12 | B82 | 40 MPa RC Beam (30 cm x 25 cm) | Beam | 40MPa | Concrete Rectangular | 250 | 300 | 750 | 4600 | 0.34 | 844.04 | G300E | 1640557.14 | 12.87 | G300E | 770007.47 | 6.04
414 | Story12 | B83 | 40 MPa RC Beam (30 cm x 25 cm) | Beam | 40MPa | Concrete Rectangular | 250 | 300 | 750 | 7000 | 0.52 | 1284.4 | G300E | 2350090.91 | 18.44 | G300E | 717818.18 | 5.63
415 | Story12 | B84 | 40 MPa RC Beam (30 cm x 25 cm) | Beam | 40MPa | Concrete Rectangular | 250 | 300 | 750 | 4600 | 0.34 | 844.04 | G300E | 1640557.14 | 12.87 | G300E | 770007.47 | 6.04
416 | Story12 | B85 | 40 MPa RC Beam (30 cm x 25 cm) | Beam | 40MPa | Concrete Rectangular | 250 | 300 | 750 | 7000 | 0.52 | 1284.4 | G300E | 2697545.45 | 21.17 | G300E | 745659.41 | 5.85
417 | Story12 | B86 | 40 MPa RC Beam (30 cm x 25 cm) | Beam | 40MPa | Concrete Rectangular | 250 | 300 | 750 | 4600 | 0.34 | 844.04 | G300E | 1646471.43 | 12.92 | G300E | 770007.47 | 6.04
418 | Story12 | B87 | 40 MPa RC Beam (30 cm x 25 cm) | Beam | 40MPa | Concrete Rectangular | 250 | 300 | 750 | 7000 | 0.52 | 1284.4 | G300E | 2785681.82 | 21.86 | G300E | 717818.18 | 5.63
419 | Story12 | B88 | 40 MPa RC Beam (30 cm x 25 cm) | Beam | 40MPa | Concrete Rectangular | 250 | 300 | 750 | 4600 | 0.34 | 844.04 | G300E | 1687542.86 | 13.24 | G300E | 798757.8 | 6.27
420 | Story12 | B89 | 40 MPa RC Beam (30 cm x 25 cm) | Beam | 40MPa | Concrete Rectangular | 250 | 300 | 750 | 7000 | 0.52 | 1284.4 | G300E | 3031636.36 | 23.79 | G300E | 801341.86 | 6.29
421 | Story12 | B9 | 40 MPa RC Beam (30 cm x 25 cm) | Beam | 40MPa | Concrete Rectangular | 250 | 300 | 750 | 4600 | 0.34 | 844.04 | G300E | 1691814.29 | 13.27 | G300E | 798757.8 | 6.27
422 | Story12 | B90 | 40 MPa RC Beam (30 cm x 25 cm) | Beam | 40MPa | Concrete Rectangular | 250 | 300 | 750 | 4600 | 0.34 | 844.04 | G300E | 1192057.14 | 9.35 | G300E | 844757.14 | 6.63
423 | Story12 | B91 | 40 MPa RC Beam (30 cm x 25 cm) | Beam | 40MPa | Concrete Rectangular | 250 | 300 | 750 | 4600 | 0.34 | 844.04 | G300E | 1886000 | 14.8 | G300E | 1663228.57 | 13.05
424 | Story12 | B92 | 40 MPa RC Beam (30 cm x 25 cm) | Beam | 40MPa | Concrete Rectangular | 250 | 300 | 750 | 7000 | 0.52 | 1284.4 | G300E | 3035136.36 | 23.81 | G300E | 801341.86 | 6.29
425 | Story12 | B93 | 40 MPa RC Beam (30 cm x 25 cm) | Beam | 40MPa | Concrete Rectangular | 250 | 300 | 750 | 4600 | 0.34 | 844.04 | G300E | 1916557.14 | 15.04 | G300E | 827508.13 | 6.49
426 | Story12 | B94 | 40 MPa RC Beam (30 cm x 25 cm) | Beam | 40MPa | Concrete Rectangular | 250 | 300 | 750 | 7000 | 0.52 | 1284.4 | G300E | 2789181.82 | 21.88 | G300E | 717818.18 | 5.63
427 | Story12 | B95 | 40 MPa RC Beam (30 cm x 25 cm) | Beam | 40MPa | Concrete Rectangular | 250 | 300 | 750 | 4600 | 0.34 | 844.04 | G300E | 1762128.57 | 13.83 | G300E | 827508.13 | 6.49
428 | Story12 | B96 | 40 MPa RC Beam (30 cm x 25 cm) | Beam | 40MPa | Concrete Rectangular | 250 | 300 | 750 | 7000 | 0.52 | 1284.4 | G300E | 2667954.55 | 20.93 | G300E | 745659.41 | 5.85
429 | Story12 | B97 | 40 MPa RC Beam (30 cm x 25 cm) | Beam | 40MPa | Concrete Rectangular | 250 | 300 | 750 | 4600 | 0.34 | 844.04 | G300E | 1697728.57 | 13.32 | G300E | 798757.8 | 6.27
430 | Story12 | B98 | 40 MPa RC Beam (30 cm x 25 cm) | Beam | 40MPa | Concrete Rectangular | 250 | 300 | 750 | 7000 | 0.52 | 1284.4 | G300E | 2753227.27 | 21.6 | G300E | 717818.18 | 5.63
431 | Story12 | B99 | 40 MPa RC Beam (30 cm x 25 cm) | Beam | 40MPa | Concrete Rectangular | 250 | 300 | 750 | 4600 | 0.34 | 844.04 | G300E | 1691814.29 | 13.27 | G300E | 798757.8 | 6.27
432 | Story13 | B1 | 40 MPa RC Beam (27.5 cm x 25 cm) | Beam | 40MPa | Concrete Rectangular | 250 | 275 | 687.5 | 4612.5 | 0.32 | 775.8 | G300E | 1961465.62 | 15.39 | G300E | 1679526.56 | 13.18
433 | Story13 | B10 | 40 MPa RC Beam (27.5 cm x 25 cm) | Beam | 40MPa | Concrete Rectangular | 250 | 275 | 687.5 | 7012.5 | 0.48 | 1179.47 | G300E | 2838017.19 | 22.27 | G300E | 2068687.5 | 16.23
434 | Story13 | B100 | 40 MPa RC Beam (27.5 cm x 25 cm) | Beam | 40MPa | Concrete Rectangular | 250 | 275 | 687.5 | 7012.5 | 0.48 | 1179.47 | G300E | 3028231.25 | 23.76 | G300E | 874347.28 | 6.86
435 | Story13 | B101 | 40 MPa RC Beam (27.5 cm x 25 cm) | Beam | 40MPa | Concrete Rectangular | 250 | 275 | 687.5 | 4612.5 | 0.32 | 775.8 | G300E | 1884206.25 | 14.78 | G300E | 908903.79 | 7.13
436 | Story13 | B102 | 40 MPa RC Beam (27.5 cm x 25 cm) | Beam | 40MPa | Concrete Rectangular | 250 | 275 | 687.5 | 7012.5 | 0.48 | 1179.47 | G300E | 3112381.25 | 24.42 | G300E | 897783.42 | 7.04
437 | Story13 | B103 | 40 MPa RC Beam (27.5 cm x 25 cm) | Beam | 40MPa | Concrete Rectangular | 250 | 275 | 687.5 | 4612.5 | 0.32 | 775.8 | G300E | 1948204.69 | 15.29 | G300E | 908903.79 | 7.13
438 | Story13 | B104 | 40 MPa RC Beam (27.5 cm x 25 cm) | Beam | 40MPa | Concrete Rectangular | 250 | 275 | 687.5 | 7012.5 | 0.48 | 1179.47 | G300E | 3494270.31 | 27.42 | G300E | 921581.14 | 7.23
439 | Story13 | B105 | 40 MPa RC Beam (27.5 cm x 25 cm) | Beam | 40MPa | Concrete Rectangular | 250 | 275 | 687.5 | 4612.5 | 0.32 | 775.8 | G300E | 1279392.19 | 10.04 | G300E | 1373371.88 | 10.78
440 | Story13 | B106 | 40 MPa RC Beam (27.5 cm x 25 cm) | Beam | 40MPa | Concrete Rectangular | 250 | 275 | 687.5 | 7012.5 | 0.48 | 1179.47 | G300E | 3302303.12 | 25.91 | G300E | 2115559.78 | 16.6
441 | Story13 | B107 | 40 MPa RC Beam (27.5 cm x 25 cm) | Beam | 40MPa | Concrete Rectangular | 250 | 275 | 687.5 | 7012.5 | 0.48 | 1179.47 | G300E | 2930640.62 | 22.99 | G300E | 1672481.25 | 13.12
442 | Story13 | B108 | 40 MPa RC Beam (27.5 cm x 25 cm) | Beam | 40MPa | Concrete Rectangular | 250 | 275 | 687.5 | 7012.5 | 0.48 | 1179.47 | G300E | 2838017.19 | 22.27 | G300E | 1965253.12 | 15.42
443 | Story13 | B109 | 40 MPa RC Beam (27.5 cm x 25 cm) | Beam | 40MPa | Concrete Rectangular | 250 | 275 | 687.5 | 7012.5 | 0.48 | 1179.47 | G300E | 2724356.25 | 21.38 | G300E | 1654950 | 12.99
444 | Story13 | B11 | 40 MPa RC Beam (27.5 cm x 25 cm) | Beam | 40MPa | Concrete Rectangular | 250 | 275 | 687.5 | 4612.5 | 0.32 | 775.8 | G300E | 1884206.25 | 14.78 | G300E | 908903.79 | 7.13
445 | Story13 | B110 | 40 MPa RC Beam (27.5 cm x 25 cm) | Beam | 40MPa | Concrete Rectangular | 250 | 275 | 687.5 | 7012.5 | 0.48 | 1179.47 | G300E | 2838017.19 | 22.27 | G300E | 2068687.5 | 16.23
446 | Story13 | B111 | 40 MPa RC Beam (27.5 cm x 25 cm) | Beam | 40MPa | Concrete Rectangular | 250 | 275 | 687.5 | 7012.5 | 0.48 | 1179.47 | G300E | 2930640.62 | 22.99 | G300E | 1672481.25 | 13.12
447 | Story13 | B112 | 40 MPa RC Beam (27.5 cm x 25 cm) | Beam | 40MPa | Concrete Rectangular | 250 | 275 | 687.5 | 7012.5 | 0.48 | 1179.47 | G300E | 3302595.31 | 25.91 | G300E | 1908691.03 | 14.98
448 | Story13 | B12 | 40 MPa RC Beam (27.5 cm x 25 cm) | Beam | 40MPa | Concrete Rectangular | 250 | 275 | 687.5 | 7012.5 | 0.48 | 1179.47 | G300E | 2930640.62 | 22.99 | G300E | 1672481.25 | 13.12
449 | Story13 | B13 | 40 MPa RC Beam (27.5 cm x 25 cm) | Beam | 40MPa | Concrete Rectangular | 250 | 275 | 687.5 | 4612.5 | 0.32 | 775.8 | G300E | 1948204.69 | 15.29 | G300E | 908903.79 | 7.13
450 | Story13 | B14 | 40 MPa RC Beam (27.5 cm x 25 cm) | Beam | 40MPa | Concrete Rectangular | 250 | 275 | 687.5 | 7012.5 | 0.48 | 1179.47 | G300E | 3302595.31 | 25.91 | G300E | 1701822.28 | 13.35
451 | Story13 | B15 | 40 MPa RC Beam (27.5 cm x 25 cm) | Beam | 40MPa | Concrete Rectangular | 250 | 275 | 687.5 | 4612.5 | 0.32 | 775.8 | G300E | 1279392.19 | 10.04 | G300E | 1373371.88 | 10.78
452 | Story13 | B16 | 40 MPa RC Beam (27.5 cm x 25 cm) | Beam | 40MPa | Concrete Rectangular | 250 | 275 | 687.5 | 4612.5 | 0.32 | 775.8 | G300E | 1896602.34 | 14.88 | G300E | 1015903.12 | 7.97
453 | Story13 | B17 | 40 MPa RC Beam (27.5 cm x 25 cm) | Beam | 40MPa | Concrete Rectangular | 250 | 275 | 687.5 | 7012.5 | 0.48 | 1179.47 | G300E | 3494854.69 | 27.42 | G300E | 921584.36 | 7.23
454 | Story13 | B18 | 40 MPa RC Beam (27.5 cm x 25 cm) | Beam | 40MPa | Concrete Rectangular | 250 | 275 | 687.5 | 4612.5 | 0.32 | 775.8 | G300E | 1968096.09 | 15.44 | G300E | 862658.15 | 6.77
455 | Story13 | B19 | 40 MPa RC Beam (27.5 cm x 25 cm) | Beam | 40MPa | Concrete Rectangular | 250 | 275 | 687.5 | 7012.5 | 0.48 | 1179.47 | G300E | 3118225 | 24.47 | G300E | 897783.42 | 7.04
456 | Story13 | B2 | 40 MPa RC Beam (27.5 cm x 25 cm) | Beam | 40MPa | Concrete Rectangular | 250 | 275 | 687.5 | 7012.5 | 0.48 | 1179.47 | G300E | 3304056.25 | 25.92 | G300E | 2115559.78 | 16.6
457 | Story13 | B20 | 40 MPa RC Beam (27.5 cm x 25 cm) | Beam | 40MPa | Concrete Rectangular | 250 | 275 | 687.5 | 4612.5 | 0.32 | 775.8 | G300E | 1846153.12 | 14.49 | G300E | 885780.97 | 6.95
458 | Story13 | B21 | 40 MPa RC Beam (27.5 cm x 25 cm) | Beam | 40MPa | Concrete Rectangular | 250 | 275 | 687.5 | 7012.5 | 0.48 | 1179.47 | G300E | 3097771.88 | 24.31 | G300E | 1057779.89 | 8.3
459 | Story13 | B22 | 40 MPa RC Beam (27.5 cm x 25 cm) | Beam | 40MPa | Concrete Rectangular | 250 | 275 | 687.5 | 4612.5 | 0.32 | 775.8 | G300E | 1746984.38 | 13.71 | G300E | 862658.15 | 6.77
460 | Story13 | B23 | 40 MPa RC Beam (27.5 cm x 25 cm) | Beam | 40MPa | Concrete Rectangular | 250 | 275 | 687.5 | 7012.5 | 0.48 | 1179.47 | G300E | 2939114.06 | 23.06 | G300E | 827475 | 6.49
461 | Story13 | B24 | 40 MPa RC Beam (27.5 cm x 25 cm) | Beam | 40MPa | Concrete Rectangular | 250 | 275 | 687.5 | 4612.5 | 0.32 | 775.8 | G300E | 1745254.69 | 13.69 | G300E | 908903.79 | 7.13
462 | Story13 | B25 | 40 MPa RC Beam (27.5 cm x 25 cm) | Beam | 40MPa | Concrete Rectangular | 250 | 275 | 687.5 | 7012.5 | 0.48 | 1179.47 | G300E | 3028523.44 | 23.76 | G300E | 874347.28 | 6.86
463 | Story13 | B26 | 40 MPa RC Beam (27.5 cm x 25 cm) | Beam | 40MPa | Concrete Rectangular | 250 | 275 | 687.5 | 4612.5 | 0.32 | 775.8 | G300E | 1729399.22 | 13.57 | G300E | 908903.79 | 7.13
464 | Story13 | B27 | 40 MPa RC Beam (27.5 cm x 25 cm) | Beam | 40MPa | Concrete Rectangular | 250 | 275 | 687.5 | 7012.5 | 0.48 | 1179.47 | G300E | 3112381.25 | 24.42 | G300E | 897783.42 | 7.04
465 | Story13 | B28 | 40 MPa RC Beam (27.5 cm x 25 cm) | Beam | 40MPa | Concrete Rectangular | 250 | 275 | 687.5 | 4612.5 | 0.32 | 775.8 | G300E | 1766587.5 | 13.86 | G300E | 908903.79 | 7.13
466 | Story13 | B29 | 40 MPa RC Beam (27.5 cm x 25 cm) | Beam | 40MPa | Concrete Rectangular | 250 | 275 | 687.5 | 7012.5 | 0.48 | 1179.47 | G300E | 3494270.31 | 27.42 | G300E | 921577.93 | 7.23
467 | Story13 | B3 | 40 MPa RC Beam (27.5 cm x 25 cm) | Beam | 40MPa | Concrete Rectangular | 250 | 275 | 687.5 | 4612.5 | 0.32 | 775.8 | G300E | 2105029.69 | 16.52 | G300E | 908903.79 | 7.13
468 | Story13 | B30 | 40 MPa RC Beam (27.5 cm x 25 cm) | Beam | 40MPa | Concrete Rectangular | 250 | 275 | 687.5 | 4612.5 | 0.32 | 775.8 | G300E | 1224618.75 | 9.61 | G300E | 1015903.12 | 7.97
469 | Story13 | B31 | 40 MPa RC Beam (27.5 cm x 25 cm) | Beam | 40MPa | Concrete Rectangular | 250 | 275 | 687.5 | 4612.5 | 0.32 | 775.8 | G300E | 1879882.03 | 14.75 | G300E | 1147359.38 | 9
470 | Story13 | B32 | 40 MPa RC Beam (27.5 cm x 25 cm) | Beam | 40MPa | Concrete Rectangular | 250 | 275 | 687.5 | 7012.5 | 0.48 | 1179.47 | G300E | 3505957.81 | 27.51 | G300E | 921219.56 | 7.23
471 | Story13 | B33 | 40 MPa RC Beam (27.5 cm x 25 cm) | Beam | 40MPa | Concrete Rectangular | 250 | 275 | 687.5 | 4612.5 | 0.32 | 775.8 | G300E | 1847306.25 | 14.49 | G300E | 885780.97 | 6.95
472 | Story13 | B34 | 40 MPa RC Beam (27.5 cm x 25 cm) | Beam | 40MPa | Concrete Rectangular | 250 | 275 | 687.5 | 7012.5 | 0.48 | 1179.47 | G300E | 3127575 | 24.54 | G300E | 897783.42 | 7.04
473 | Story13 | B35 | 40 MPa RC Beam (27.5 cm x 25 cm) | Beam | 40MPa | Concrete Rectangular | 250 | 275 | 687.5 | 4612.5 | 0.32 | 775.8 | G300E | 1783596.09 | 13.99 | G300E | 885780.97 | 6.95
474 | Story13 | B36 | 40 MPa RC Beam (27.5 cm x 25 cm) | Beam | 40MPa | Concrete Rectangular | 250 | 275 | 687.5 | 7012.5 | 0.48 | 1179.47 | G300E | 2447654.69 | 19.21 | G300E | 874347.28 | 6.86
475 | Story13 | B37 | 40 MPa RC Beam (27.5 cm x 25 cm) | Beam | 40MPa | Concrete Rectangular | 250 | 275 | 687.5 | 4800 | 0.33 | 807.34 | G300E | 1945600 | 15.27 | G300E | 705346.96 | 5.53
476 | Story13 | B38 | 40 MPa RC Beam (27.5 cm x 25 cm) | Beam | 40MPa | Concrete Rectangular | 250 | 275 | 687.5 | 7012.5 | 0.48 | 1179.47 | G300E | 2453498.44 | 19.25 | G300E | 1137778.12 | 8.93
477 | Story13 | B39 | 40 MPa RC Beam (27.5 cm x 25 cm) | Beam | 40MPa | Concrete Rectangular | 250 | 275 | 687.5 | 4800 | 0.33 | 807.34 | G300E | 1959300 | 15.37 | G300E | 849600 | 6.67
478 | Story13 | B4 | 40 MPa RC Beam (27.5 cm x 25 cm) | Beam | 40MPa | Concrete Rectangular | 250 | 275 | 687.5 | 7012.5 | 0.48 | 1179.47 | G300E | 3070914 | 24.1 | G300E | 1581459 | 12.41
479 | Story13 | B40 | 40 MPa RC Beam (27.5 cm x 25 cm) | Beam | 40MPa | Concrete Rectangular | 250 | 275 | 687.5 | 7012.5 | 0.48 | 1179.47 | G300E | 2976514.06 | 23.35 | G300E | 874347.28 | 6.86
480 | Story13 | B41 | 40 MPa RC Beam (27.5 cm x 25 cm) | Beam | 40MPa | Concrete Rectangular | 250 | 275 | 687.5 | 4612.5 | 0.32 | 775.8 | G300E | 1753614.84 | 13.76 | G300E | 885780.97 | 6.95
481 | Story13 | B42 | 40 MPa RC Beam (27.5 cm x 25 cm) | Beam | 40MPa | Concrete Rectangular | 250 | 275 | 687.5 | 7012.5 | 0.48 | 1179.47 | G300E | 3128451.56 | 24.55 | G300E | 897783.42 | 7.04
482 | Story13 | B43 | 40 MPa RC Beam (27.5 cm x 25 cm) | Beam | 40MPa | Concrete Rectangular | 250 | 275 | 687.5 | 4612.5 | 0.32 | 775.8 | G300E | 1741795.31 | 13.67 | G300E | 885780.97 | 6.95
483 | Story13 | B44 | 40 MPa RC Beam (27.5 cm x 25 cm) | Beam | 40MPa | Concrete Rectangular | 250 | 275 | 687.5 | 7012.5 | 0.48 | 1179.47 | G300E | 3505665.62 | 27.51 | G300E | 921219.56 | 7.23
484 | Story13 | B45 | 40 MPa RC Beam (27.5 cm x 25 cm) | Beam | 40MPa | Concrete Rectangular | 250 | 275 | 687.5 | 4612.5 | 0.32 | 775.8 | G300E | 1206457.03 | 9.47 | G300E | 943256.25 | 7.4
485 | Story13 | B46 | 40 MPa RC Beam (27.5 cm x 25 cm) | Beam | 40MPa | Concrete Rectangular | 250 | 275 | 687.5 | 4612.5 | 0.32 | 775.8 | G300E | 1869792.19 | 14.67 | G300E | 869456.25 | 6.82
486 | Story13 | B47 | 40 MPa RC Beam (27.5 cm x 25 cm) | Beam | 40MPa | Concrete Rectangular | 250 | 275 | 687.5 | 7012.5 | 0.48 | 1179.47 | G300E | 3751979.69 | 29.44 | G300E | 944655.7 | 7.41
487 | Story13 | B48 | 40 MPa RC Beam (27.5 cm x 25 cm) | Beam | 40MPa | Concrete Rectangular | 250 | 275 | 687.5 | 4612.5 | 0.32 | 775.8 | G300E | 1697976.56 | 13.32 | G300E | 816412.5 | 6.41
488 | Story13 | B49 | 40 MPa RC Beam (27.5 cm x 25 cm) | Beam | 40MPa | Concrete Rectangular | 250 | 275 | 687.5 | 7012.5 | 0.48 | 1179.47 | G300E | 3436125 | 26.96 | G300E | 921219.56 | 7.23
489 | Story13 | B5 | 40 MPa RC Beam (27.5 cm x 25 cm) | Beam | 40MPa | Concrete Rectangular | 250 | 275 | 687.5 | 4612.5 | 0.32 | 775.8 | G300E | 1989072.79 | 15.61 | G300E | 936810.08 | 7.35
490 | Story13 | B50 | 40 MPa RC Beam (27.5 cm x 25 cm) | Beam | 40MPa | Concrete Rectangular | 250 | 275 | 687.5 | 4612.5 | 0.32 | 775.8 | G300E | 1408253.91 | 11.05 | G300E | 816412.5 | 6.41
491 | Story13 | B51 | 40 MPa RC Beam (27.5 cm x 25 cm) | Beam | 40MPa | Concrete Rectangular | 250 | 275 | 687.5 | 7200 | 0.5 | 1211.01 | G300E | 3441900 | 27.01 | G300E | 873662.78 | 6.86
492 | Story13 | B55 | 40 MPa RC Beam (27.5 cm x 25 cm) | Beam | 40MPa | Concrete Rectangular | 250 | 275 | 687.5 | 7012.5 | 0.48 | 1179.47 | G300E | 3347007.81 | 26.26 | G300E | 850911.14 | 6.68
493 | Story13 | B56 | 40 MPa RC Beam (27.5 cm x 25 cm) | Beam | 40MPa | Concrete Rectangular | 250 | 275 | 687.5 | 4612.5 | 0.32 | 775.8 | G300E | 1402776.56 | 11.01 | G300E | 816412.5 | 6.41
494 | Story13 | B57 | 40 MPa RC Beam (27.5 cm x 25 cm) | Beam | 40MPa | Concrete Rectangular | 250 | 275 | 687.5 | 7012.5 | 0.48 | 1179.47 | G300E | 3437001.56 | 26.97 | G300E | 921219.56 | 7.23
495 | Story13 | B58 | 40 MPa RC Beam (27.5 cm x 25 cm) | Beam | 40MPa | Concrete Rectangular | 250 | 275 | 687.5 | 4612.5 | 0.32 | 775.8 | G300E | 1517512.5 | 11.91 | G300E | 816412.5 | 6.41
496 | Story13 | B59 | 40 MPa RC Beam (27.5 cm x 25 cm) | Beam | 40MPa | Concrete Rectangular | 250 | 275 | 687.5 | 7012.5 | 0.48 | 1179.47 | G300E | 3751979.69 | 29.44 | G300E | 944655.7 | 7.41
497 | Story13 | B6 | 40 MPa RC Beam (27.5 cm x 25 cm) | Beam | 40MPa | Concrete Rectangular | 250 | 275 | 687.5 | 7012.5 | 0.48 | 1179.47 | G300E | 2818732.81 | 22.12 | G300E | 1965253.12 | 15.42
498 | Story13 | B60 | 40 MPa RC Beam (27.5 cm x 25 cm) | Beam | 40MPa | Concrete Rectangular | 250 | 275 | 687.5 | 4612.5 | 0.32 | 775.8 | G300E | 1195790.62 | 9.38 | G300E | 869456.25 | 6.82
499 | Story13 | B61 | 40 MPa RC Beam (27.5 cm x 25 cm) | Beam | 40MPa | Concrete Rectangular | 250 | 275 | 687.5 | 4612.5 | 0.32 | 775.8 | G300E | 1880170.31 | 14.75 | G300E | 1147359.38 | 9
500 | Story13 | B62 | 40 MPa RC Beam (27.5 cm x 25 cm) | Beam | 40MPa | Concrete Rectangular | 250 | 275 | 687.5 | 7012.5 | 0.48 | 1179.47 | G300E | 3751979.69 | 29.44 | G300E | 944655.7 | 7.41
501 | Story13 | B63 | 40 MPa RC Beam (27.5 cm x 25 cm) | Beam | 40MPa | Concrete Rectangular | 250 | 275 | 687.5 | 4612.5 | 0.32 | 775.8 | G300E | 1847306.25 | 14.49 | G300E | 885780.97 | 6.95
502 | Story13 | B64 | 40 MPa RC Beam (27.5 cm x 25 cm) | Beam | 40MPa | Concrete Rectangular | 250 | 275 | 687.5 | 7012.5 | 0.48 | 1179.47 | G300E | 3437001.56 | 26.97 | G300E | 921219.56 | 7.23
503 | Story13 | B65 | 40 MPa RC Beam (27.5 cm x 25 cm) | Beam | 40MPa | Concrete Rectangular | 250 | 275 | 687.5 | 4612.5 | 0.32 | 775.8 | G300E | 1783019.53 | 13.99 | G300E | 885780.97 | 6.95
504 | Story13 | B66 | 40 MPa RC Beam (27.5 cm x 25 cm) | Beam | 40MPa | Concrete Rectangular | 250 | 275 | 687.5 | 7200 | 0.5 | 1211.01 | G300E | 3439200 | 26.99 | G300E | 873662.78 | 6.86
505 | Story13 | B67 | 40 MPa RC Beam (27.5 cm x 25 cm) | Beam | 40MPa | Concrete Rectangular | 250 | 275 | 687.5 | 4612.5 | 0.32 | 775.8 | G300E | 1909863.28 | 14.99 | G300E | 816412.5 | 6.41
506 | Story13 | B69 | 40 MPa RC Beam (27.5 cm x 25 cm) | Beam | 40MPa | Concrete Rectangular | 250 | 275 | 687.5 | 4612.5 | 0.32 | 775.8 | G300E | 1887377.34 | 14.81 | G300E | 816412.5 | 6.41
507 | Story13 | B7 | 40 MPa RC Beam (27.5 cm x 25 cm) | Beam | 40MPa | Concrete Rectangular | 250 | 275 | 687.5 | 4612.5 | 0.32 | 775.8 | G300E | 1855378.12 | 14.56 | G300E | 908903.79 | 7.13
508 | Story13 | B70 | 40 MPa RC Beam (27.5 cm x 25 cm) | Beam | 40MPa | Concrete Rectangular | 250 | 275 | 687.5 | 7012.5 | 0.48 | 1179.47 | G300E | 3349929.69 | 26.28 | G300E | 850911.14 | 6.68
509 | Story13 | B71 | 40 MPa RC Beam (27.5 cm x 25 cm) | Beam | 40MPa | Concrete Rectangular | 250 | 275 | 687.5 | 4612.5 | 0.32 | 775.8 | G300E | 1753614.84 | 13.76 | G300E | 885780.97 | 6.95
510 | Story13 | B72 | 40 MPa RC Beam (27.5 cm x 25 cm) | Beam | 40MPa | Concrete Rectangular | 250 | 275 | 687.5 | 7012.5 | 0.48 | 1179.47 | G300E | 3437001.56 | 26.97 | G300E | 921219.56 | 7.23
511 | Story13 | B73 | 40 MPa RC Beam (27.5 cm x 25 cm) | Beam | 40MPa | Concrete Rectangular | 250 | 275 | 687.5 | 4612.5 | 0.32 | 775.8 | G300E | 1741795.31 | 13.67 | G300E | 885780.97 | 6.95
512 | Story13 | B74 | 40 MPa RC Beam (27.5 cm x 25 cm) | Beam | 40MPa | Concrete Rectangular | 250 | 275 | 687.5 | 7012.5 | 0.48 | 1179.47 | G300E | 3751979.69 | 29.44 | G300E | 944655.7 | 7.41
513 | Story13 | B75 | 40 MPa RC Beam (27.5 cm x 25 cm) | Beam | 40MPa | Concrete Rectangular | 250 | 275 | 687.5 | 4612.5 | 0.32 | 775.8 | G300E | 1205303.91 | 9.46 | G300E | 943256.25 | 7.4
514 | Story13 | B76 | 40 MPa RC Beam (27.5 cm x 25 cm) | Beam | 40MPa | Concrete Rectangular | 250 | 275 | 687.5 | 4612.5 | 0.32 | 775.8 | G300E | 1896602.34 | 14.88 | G300E | 1015903.12 | 7.97
515 | Story13 | B77 | 40 MPa RC Beam (27.5 cm x 25 cm) | Beam | 40MPa | Concrete Rectangular | 250 | 275 | 687.5 | 7012.5 | 0.48 | 1179.47 | G300E | 3505665.62 | 27.51 | G300E | 921219.56 | 7.23
516 | Story13 | B78 | 40 MPa RC Beam (27.5 cm x 25 cm) | Beam | 40MPa | Concrete Rectangular | 250 | 275 | 687.5 | 4612.5 | 0.32 | 775.8 | G300E | 1968096.09 | 15.44 | G300E | 862658.15 | 6.77
517 | Story13 | B79 | 40 MPa RC Beam (27.5 cm x 25 cm) | Beam | 40MPa | Concrete Rectangular | 250 | 275 | 687.5 | 7012.5 | 0.48 | 1179.47 | G300E | 3128451.56 | 24.55 | G300E | 897783.42 | 7.04
518 | Story13 | B8 | 40 MPa RC Beam (27.5 cm x 25 cm) | Beam | 40MPa | Concrete Rectangular | 250 | 275 | 687.5 | 7012.5 | 0.48 | 1179.47 | G300E | 2723479.69 | 21.37 | G300E | 1654950 | 12.99
519 | Story13 | B80 | 40 MPa RC Beam (27.5 cm x 25 cm) | Beam | 40MPa | Concrete Rectangular | 250 | 275 | 687.5 | 4612.5 | 0.32 | 775.8 | G300E | 1835198.44 | 14.4 | G300E | 862658.15 | 6.77
520 | Story13 | B81 | 40 MPa RC Beam (27.5 cm x 25 cm) | Beam | 40MPa | Concrete Rectangular | 250 | 275 | 687.5 | 7012.5 | 0.48 | 1179.47 | G300E | 2976514.06 | 23.35 | G300E | 874347.28 | 6.86
521 | Story13 | B82 | 40 MPa RC Beam (27.5 cm x 25 cm) | Beam | 40MPa | Concrete Rectangular | 250 | 275 | 687.5 | 4612.5 | 0.32 | 775.8 | G300E | 1751596.88 | 13.74 | G300E | 885780.97 | 6.95
522 | Story13 | B83 | 40 MPa RC Beam (27.5 cm x 25 cm) | Beam | 40MPa | Concrete Rectangular | 250 | 275 | 687.5 | 7012.5 | 0.48 | 1179.47 | G300E | 2454959.38 | 19.26 | G300E | 1241212.5 | 9.74
523 | Story13 | B84 | 40 MPa RC Beam (27.5 cm x 25 cm) | Beam | 40MPa | Concrete Rectangular | 250 | 275 | 687.5 | 4612.5 | 0.32 | 775.8 | G300E | 1746119.53 | 13.7 | G300E | 908903.79 | 7.13
524 | Story13 | B85 | 40 MPa RC Beam (27.5 cm x 25 cm) | Beam | 40MPa | Concrete Rectangular | 250 | 275 | 687.5 | 7012.5 | 0.48 | 1179.47 | G300E | 2976221.87 | 23.35 | G300E | 874347.28 | 6.86
525 | Story13 | B86 | 40 MPa RC Beam (27.5 cm x 25 cm) | Beam | 40MPa | Concrete Rectangular | 250 | 275 | 687.5 | 4612.5 | 0.32 | 775.8 | G300E | 1729399.22 | 13.57 | G300E | 908903.79 | 7.13
526 | Story13 | B87 | 40 MPa RC Beam (27.5 cm x 25 cm) | Beam | 40MPa | Concrete Rectangular | 250 | 275 | 687.5 | 7012.5 | 0.48 | 1179.47 | G300E | 3128451.56 | 24.55 | G300E | 897783.42 | 7.04
527 | Story13 | B88 | 40 MPa RC Beam (27.5 cm x 25 cm) | Beam | 40MPa | Concrete Rectangular | 250 | 275 | 687.5 | 4612.5 | 0.32 | 775.8 | G300E | 1766875.78 | 13.86 | G300E | 908903.79 | 7.13
528 | Story13 | B89 | 40 MPa RC Beam (27.5 cm x 25 cm) | Beam | 40MPa | Concrete Rectangular | 250 | 275 | 687.5 | 7012.5 | 0.48 | 1179.47 | G300E | 3505665.62 | 27.51 | G300E | 921219.56 | 7.23
529 | Story13 | B9 | 40 MPa RC Beam (27.5 cm x 25 cm) | Beam | 40MPa | Concrete Rectangular | 250 | 275 | 687.5 | 4612.5 | 0.32 | 775.8 | G300E | 1784749.22 | 14 | G300E | 908903.79 | 7.13
530 | Story13 | B90 | 40 MPa RC Beam (27.5 cm x 25 cm) | Beam | 40MPa | Concrete Rectangular | 250 | 275 | 687.5 | 4612.5 | 0.32 | 775.8 | G300E | 1224907.03 | 9.61 | G300E | 1015903.12 | 7.97
531 | Story13 | B91 | 40 MPa RC Beam (27.5 cm x 25 cm) | Beam | 40MPa | Concrete Rectangular | 250 | 275 | 687.5 | 4612.5 | 0.32 | 775.8 | G300E | 1961177.34 | 15.39 | G300E | 1679526.56 | 13.18
532 | Story13 | B92 | 40 MPa RC Beam (27.5 cm x 25 cm) | Beam | 40MPa | Concrete Rectangular | 250 | 275 | 687.5 | 7012.5 | 0.48 | 1179.47 | G300E | 3494270.31 | 27.42 | G300E | 921576.32 | 7.23
533 | Story13 | B93 | 40 MPa RC Beam (27.5 cm x 25 cm) | Beam | 40MPa | Concrete Rectangular | 250 | 275 | 687.5 | 4612.5 | 0.32 | 775.8 | G300E | 2102435.16 | 16.5 | G300E | 908903.79 | 7.13
534 | Story13 | B94 | 40 MPa RC Beam (27.5 cm x 25 cm) | Beam | 40MPa | Concrete Rectangular | 250 | 275 | 687.5 | 7012.5 | 0.48 | 1179.47 | G300E | 3112381.25 | 24.42 | G300E | 897783.42 | 7.04
535 | Story13 | B95 | 40 MPa RC Beam (27.5 cm x 25 cm) | Beam | 40MPa | Concrete Rectangular | 250 | 275 | 687.5 | 4612.5 | 0.32 | 775.8 | G300E | 2032094.53 | 15.94 | G300E | 908903.79 | 7.13
536 | Story13 | B96 | 40 MPa RC Beam (27.5 cm x 25 cm) | Beam | 40MPa | Concrete Rectangular | 250 | 275 | 687.5 | 7012.5 | 0.48 | 1179.47 | G300E | 3028523.44 | 23.76 | G300E | 874347.28 | 6.86
537 | Story13 | B97 | 40 MPa RC Beam (27.5 cm x 25 cm) | Beam | 40MPa | Concrete Rectangular | 250 | 275 | 687.5 | 4612.5 | 0.32 | 775.8 | G300E | 1861720.31 | 14.61 | G300E | 908903.79 | 7.13
538 | Story13 | B98 | 40 MPa RC Beam (27.5 cm x 25 cm) | Beam | 40MPa | Concrete Rectangular | 250 | 275 | 687.5 | 7012.5 | 0.48 | 1179.47 | G300E | 2941159.37 | 23.08 | G300E | 827475 | 6.49
539 | Story13 | B99 | 40 MPa RC Beam (27.5 cm x 25 cm) | Beam | 40MPa | Concrete Rectangular | 250 | 275 | 687.5 | 4612.5 | 0.32 | 775.8 | G300E | 1784749.22 | 14 | G300E | 908903.79 | 7.13
540 | Story14 | B1 | 40 MPa RC Beam (27.5 cm x 25 cm) | Beam | 40MPa | Concrete Rectangular | 250 | 275 | 687.5 | 4612.5 | 0.32 | 775.8 | G300E | 1936961.72 | 15.2 | G300E | 1640320.31 | 12.87
541 | Story14 | B10 | 40 MPa RC Beam (27.5 cm x 25 cm) | Beam | 40MPa | Concrete Rectangular | 250 | 275 | 687.5 | 7012.5 | 0.48 | 1179.47 | G300E | 2856717.19 | 22.41 | G300E | 2068687.5 | 16.23
542 | Story14 | B100 | 40 MPa RC Beam (27.5 cm x 25 cm) | Beam | 40MPa | Concrete Rectangular | 250 | 275 | 687.5 | 7012.5 | 0.48 | 1179.47 | G300E | 2970085.94 | 23.3 | G300E | 874347.28 | 6.86
543 | Story14 | B101 | 40 MPa RC Beam (27.5 cm x 25 cm) | Beam | 40MPa | Concrete Rectangular | 250 | 275 | 687.5 | 4612.5 | 0.32 | 775.8 | G300E | 1861143.75 | 14.6 | G300E | 908903.79 | 7.13
544 | Story14 | B102 | 40 MPa RC Beam (27.5 cm x 25 cm) | Beam | 40MPa | Concrete Rectangular | 250 | 275 | 687.5 | 7012.5 | 0.48 | 1179.47 | G300E | 3109459.38 | 24.4 | G300E | 897783.42 | 7.04
545 | Story14 | B103 | 40 MPa RC Beam (27.5 cm x 25 cm) | Beam | 40MPa | Concrete Rectangular | 250 | 275 | 687.5 | 4612.5 | 0.32 | 775.8 | G300E | 1926583.59 | 15.12 | G300E | 908903.79 | 7.13
546 | Story14 | B104 | 40 MPa RC Beam (27.5 cm x 25 cm) | Beam | 40MPa | Concrete Rectangular | 250 | 275 | 687.5 | 7012.5 | 0.48 | 1179.47 | G300E | 3460960.94 | 27.16 | G300E | 921219.56 | 7.23
547 | Story14 | B105 | 40 MPa RC Beam (27.5 cm x 25 cm) | Beam | 40MPa | Concrete Rectangular | 250 | 275 | 687.5 | 4612.5 | 0.32 | 775.8 | G300E | 1287175.78 | 10.1 | G300E | 1436217.19 | 11.27
548 | Story14 | B106 | 40 MPa RC Beam (27.5 cm x 25 cm) | Beam | 40MPa | Concrete Rectangular | 250 | 275 | 687.5 | 7012.5 | 0.48 | 1179.47 | G300E | 3392004.69 | 26.61 | G300E | 2012125.41 | 15.79
549 | Story14 | B107 | 40 MPa RC Beam (27.5 cm x 25 cm) | Beam | 40MPa | Concrete Rectangular | 250 | 275 | 687.5 | 7012.5 | 0.48 | 1179.47 | G300E | 2956937.5 | 23.2 | G300E | 1654950 | 12.99
550 | Story14 | B108 | 40 MPa RC Beam (27.5 cm x 25 cm) | Beam | 40MPa | Concrete Rectangular | 250 | 275 | 687.5 | 7012.5 | 0.48 | 1179.47 | G300E | 2856717.19 | 22.41 | G300E | 1965253.12 | 15.42
551 | Story14 | B109 | 40 MPa RC Beam (27.5 cm x 25 cm) | Beam | 40MPa | Concrete Rectangular | 250 | 275 | 687.5 | 7012.5 | 0.48 | 1179.47 | G300E | 2733706.25 | 21.45 | G300E | 1654950 | 12.99
552 | Story14 | B11 | 40 MPa RC Beam (27.5 cm x 25 cm) | Beam | 40MPa | Concrete Rectangular | 250 | 275 | 687.5 | 4612.5 | 0.32 | 775.8 | G300E | 1861143.75 | 14.6 | G300E | 908903.79 | 7.13
553 | Story14 | B110 | 40 MPa RC Beam (27.5 cm x 25 cm) | Beam | 40MPa | Concrete Rectangular | 250 | 275 | 687.5 | 7012.5 | 0.48 | 1179.47 | G300E | 2856717.19 | 22.41 | G300E | 2068687.5 | 16.23
554 | Story14 | B111 | 40 MPa RC Beam (27.5 cm x 25 cm) | Beam | 40MPa | Concrete Rectangular | 250 | 275 | 687.5 | 7012.5 | 0.48 | 1179.47 | G300E | 2956645.31 | 23.2 | G300E | 1654950 | 12.99
555 | Story14 | B112 | 40 MPa RC Beam (27.5 cm x 25 cm) | Beam | 40MPa | Concrete Rectangular | 250 | 275 | 687.5 | 7012.5 | 0.48 | 1179.47 | G300E | 3392004.69 | 26.61 | G300E | 1908691.03 | 14.98
556 | Story14 | B12 | 40 MPa RC Beam (27.5 cm x 25 cm) | Beam | 40MPa | Concrete Rectangular | 250 | 275 | 687.5 | 7012.5 | 0.48 | 1179.47 | G300E | 2956937.5 | 23.2 | G300E | 1654950 | 12.99
557 | Story14 | B13 | 40 MPa RC Beam (27.5 cm x 25 cm) | Beam | 40MPa | Concrete Rectangular | 250 | 275 | 687.5 | 4612.5 | 0.32 | 775.8 | G300E | 1926583.59 | 15.12 | G300E | 908903.79 | 7.13
558 | Story14 | B14 | 40 MPa RC Beam (27.5 cm x 25 cm) | Beam | 40MPa | Concrete Rectangular | 250 | 275 | 687.5 | 7012.5 | 0.48 | 1179.47 | G300E | 3392004.69 | 26.61 | G300E | 1701822.28 | 13.35
559 | Story14 | B15 | 40 MPa RC Beam (27.5 cm x 25 cm) | Beam | 40MPa | Concrete Rectangular | 250 | 275 | 687.5 | 4612.5 | 0.32 | 775.8 | G300E | 1287175.78 | 10.1 | G300E | 1436217.19 | 11.27
560 | Story14 | B16 | 40 MPa RC Beam (27.5 cm x 25 cm) | Beam | 40MPa | Concrete Rectangular | 250 | 275 | 687.5 | 4612.5 | 0.32 | 775.8 | G300E | 1875557.81 | 14.72 | G300E | 979003.12 | 7.68
561 | Story14 | B17 | 40 MPa RC Beam (27.5 cm x 25 cm) | Beam | 40MPa | Concrete Rectangular | 250 | 275 | 687.5 | 7012.5 | 0.48 | 1179.47 | G300E | 3461545.31 | 27.16 | G300E | 921219.56 | 7.23
562 | Story14 | B18 | 40 MPa RC Beam (27.5 cm x 25 cm) | Beam | 40MPa | Concrete Rectangular | 250 | 275 | 687.5 | 4612.5 | 0.32 | 775.8 | G300E | 1934943.75 | 15.18 | G300E | 908903.79 | 7.13
563 | Story14 | B19 | 40 MPa RC Beam (27.5 cm x 25 cm) | Beam | 40MPa | Concrete Rectangular | 250 | 275 | 687.5 | 7012.5 | 0.48 | 1179.47 | G300E | 3115010.94 | 24.44 | G300E | 897783.42 | 7.04
564 | Story14 | B2 | 40 MPa RC Beam (27.5 cm x 25 cm) | Beam | 40MPa | Concrete Rectangular | 250 | 275 | 687.5 | 7012.5 | 0.48 | 1179.47 | G300E | 3393173.44 | 26.62 | G300E | 2012125.41 | 15.79
565 | Story14 | B20 | 40 MPa RC Beam (27.5 cm x 25 cm) | Beam | 40MPa | Concrete Rectangular | 250 | 275 | 687.5 | 4612.5 | 0.32 | 775.8 | G300E | 1813577.34 | 14.23 | G300E | 908903.79 | 7.13
566 | Story14 | B21 | 40 MPa RC Beam (27.5 cm x 25 cm) | Beam | 40MPa | Concrete Rectangular | 250 | 275 | 687.5 | 7012.5 | 0.48 | 1179.47 | G300E | 3104784.38 | 24.36 | G300E | 1057779.89 | 8.3
567 | Story14 | B22 | 40 MPa RC Beam (27.5 cm x 25 cm) | Beam | 40MPa | Concrete Rectangular | 250 | 275 | 687.5 | 4612.5 | 0.32 | 775.8 | G300E | 1744101.56 | 13.68 | G300E | 885780.97 | 6.95
568 | Story14 | B23 | 40 MPa RC Beam (27.5 cm x 25 cm) | Beam | 40MPa | Concrete Rectangular | 250 | 275 | 687.5 | 7012.5 | 0.48 | 1179.47 | G300E | 2954600 | 23.18 | G300E | 827475 | 6.49
569 | Story14 | B24 | 40 MPa RC Beam (27.5 cm x 25 cm) | Beam | 40MPa | Concrete Rectangular | 250 | 275 | 687.5 | 4612.5 | 0.32 | 775.8 | G300E | 1744678.12 | 13.69 | G300E | 908903.79 | 7.13
570 | Story14 | B25 | 40 MPa RC Beam (27.5 cm x 25 cm) | Beam | 40MPa | Concrete Rectangular | 250 | 275 | 687.5 | 7012.5 | 0.48 | 1179.47 | G300E | 2970962.5 | 23.31 | G300E | 874347.28 | 6.86
571 | Story14 | B26 | 40 MPa RC Beam (27.5 cm x 25 cm) | Beam | 40MPa | Concrete Rectangular | 250 | 275 | 687.5 | 4612.5 | 0.32 | 775.8 | G300E | 1719597.66 | 13.49 | G300E | 908903.79 | 7.13
572 | Story14 | B27 | 40 MPa RC Beam (27.5 cm x 25 cm) | Beam | 40MPa | Concrete Rectangular | 250 | 275 | 687.5 | 7012.5 | 0.48 | 1179.47 | G300E | 3109459.38 | 24.4 | G300E | 897783.42 | 7.04
573 | Story14 | B28 | 40 MPa RC Beam (27.5 cm x 25 cm) | Beam | 40MPa | Concrete Rectangular | 250 | 275 | 687.5 | 4612.5 | 0.32 | 775.8 | G300E | 1760245.31 | 13.81 | G300E | 908903.79 | 7.13
574 | Story14 | B29 | 40 MPa RC Beam (27.5 cm x 25 cm) | Beam | 40MPa | Concrete Rectangular | 250 | 275 | 687.5 | 7012.5 | 0.48 | 1179.47 | G300E | 3460960.94 | 27.16 | G300E | 921219.56 | 7.23
575 | Story14 | B3 | 40 MPa RC Beam (27.5 cm x 25 cm) | Beam | 40MPa | Concrete Rectangular | 250 | 275 | 687.5 | 4612.5 | 0.32 | 775.8 | G300E | 2078219.53 | 16.31 | G300E | 908903.79 | 7.13
576 | Story14 | B30 | 40 MPa RC Beam (27.5 cm x 25 cm) | Beam | 40MPa | Concrete Rectangular | 250 | 275 | 687.5 | 4612.5 | 0.32 | 775.8 | G300E | 1237303.12 | 9.71 | G300E | 979003.12 | 7.68
577 | Story14 | B31 | 40 MPa RC Beam (27.5 cm x 25 cm) | Beam | 40MPa | Concrete Rectangular | 250 | 275 | 687.5 | 4612.5 | 0.32 | 775.8 | G300E | 1857107.81 | 14.57 | G300E | 1103540.62 | 8.66
578 | Story14 | B32 | 40 MPa RC Beam (27.5 cm x 25 cm) | Beam | 40MPa | Concrete Rectangular | 250 | 275 | 687.5 | 7012.5 | 0.48 | 1179.47 | G300E | 3473817.19 | 27.26 | G300E | 921219.56 | 7.23
579 | Story14 | B33 | 40 MPa RC Beam (27.5 cm x 25 cm) | Beam | 40MPa | Concrete Rectangular | 250 | 275 | 687.5 | 4612.5 | 0.32 | 775.8 | G300E | 1841540.62 | 14.45 | G300E | 885780.97 | 6.95
580 | Story14 | B34 | 40 MPa RC Beam (27.5 cm x 25 cm) | Beam | 40MPa | Concrete Rectangular | 250 | 275 | 687.5 | 7012.5 | 0.48 | 1179.47 | G300E | 3119101.56 | 24.47 | G300E | 897783.42 | 7.04
581 | Story14 | B35 | 40 MPa RC Beam (27.5 cm x 25 cm) | Beam | 40MPa | Concrete Rectangular | 250 | 275 | 687.5 | 4612.5 | 0.32 | 775.8 | G300E | 1769758.59 | 13.89 | G300E | 862658.15 | 6.77
582 | Story14 | B36 | 40 MPa RC Beam (27.5 cm x 25 cm) | Beam | 40MPa | Concrete Rectangular | 250 | 275 | 687.5 | 7012.5 | 0.48 | 1179.47 | G300E | 2440057.81 | 19.15 | G300E | 874347.28 | 6.86
583 | Story14 | B37 | 40 MPa RC Beam (27.5 cm x 25 cm) | Beam | 40MPa | Concrete Rectangular | 250 | 275 | 687.5 | 4800 | 0.33 | 807.34 | G300E | 1952320 | 15.32 | G300E | 705346.96 | 5.53
584 | Story14 | B38 | 40 MPa RC Beam (27.5 cm x 25 cm) | Beam | 40MPa | Concrete Rectangular | 250 | 275 | 687.5 | 7012.5 | 0.48 | 1179.47 | G300E | 2461679.69 | 19.32 | G300E | 1137778.12 | 8.93
585 | Story14 | B39 | 40 MPa RC Beam (27.5 cm x 25 cm) | Beam | 40MPa | Concrete Rectangular | 250 | 275 | 687.5 | 4800 | 0.33 | 807.34 | G300E | 1972500 | 15.48 | G300E | 849600 | 6.67
586 | Story14 | B4 | 40 MPa RC Beam (27.5 cm x 25 cm) | Beam | 40MPa | Concrete Rectangular | 250 | 275 | 687.5 | 7012.5 | 0.48 | 1179.47 | G300E | 3097561.5 | 24.3 | G300E | 1654669.5 | 12.98
587 | Story14 | B40 | 40 MPa RC Beam (27.5 cm x 25 cm) | Beam | 40MPa | Concrete Rectangular | 250 | 275 | 687.5 | 7012.5 | 0.48 | 1179.47 | G300E | 2961320.31 | 23.24 | G300E | 874347.28 | 6.86
588 | Story14 | B41 | 40 MPa RC Beam (27.5 cm x 25 cm) | Beam | 40MPa | Concrete Rectangular | 250 | 275 | 687.5 | 4612.5 | 0.32 | 775.8 | G300E | 1681544.53 | 13.19 | G300E | 862658.15 | 6.77
589 | Story14 | B42 | 40 MPa RC Beam (27.5 cm x 25 cm) | Beam | 40MPa | Concrete Rectangular | 250 | 275 | 687.5 | 7012.5 | 0.48 | 1179.47 | G300E | 3119393.75 | 24.48 | G300E | 897783.42 | 7.04
590 | Story14 | B43 | 40 MPa RC Beam (27.5 cm x 25 cm) | Beam | 40MPa | Concrete Rectangular | 250 | 275 | 687.5 | 4612.5 | 0.32 | 775.8 | G300E | 1744678.12 | 13.69 | G300E | 885780.97 | 6.95
591 | Story14 | B44 | 40 MPa RC Beam (27.5 cm x 25 cm) | Beam | 40MPa | Concrete Rectangular | 250 | 275 | 687.5 | 7012.5 | 0.48 | 1179.47 | G300E | 3473525 | 27.25 | G300E | 921219.56 | 7.23
592 | Story14 | B45 | 40 MPa RC Beam (27.5 cm x 25 cm) | Beam | 40MPa | Concrete Rectangular | 250 | 275 | 687.5 | 4612.5 | 0.32 | 775.8 | G300E | 1215393.75 | 9.54 | G300E | 900590.62 | 7.07
593 | Story14 | B46 | 40 MPa RC Beam (27.5 cm x 25 cm) | Beam | 40MPa | Concrete Rectangular | 250 | 275 | 687.5 | 4612.5 | 0.32 | 775.8 | G300E | 1842117.19 | 14.45 | G300E | 821025 | 6.44
594 | Story14 | B47 | 40 MPa RC Beam (27.5 cm x 25 cm) | Beam | 40MPa | Concrete Rectangular | 250 | 275 | 687.5 | 7012.5 | 0.48 | 1179.47 | G300E | 3733279.69 | 29.29 | G300E | 944655.7 | 7.41
595 | Story14 | B48 | 40 MPa RC Beam (27.5 cm x 25 cm) | Beam | 40MPa | Concrete Rectangular | 250 | 275 | 687.5 | 4612.5 | 0.32 | 775.8 | G300E | 1555565.62 | 12.21 | G300E | 816412.5 | 6.41
596 | Story14 | B49 | 40 MPa RC Beam (27.5 cm x 25 cm) | Beam | 40MPa | Concrete Rectangular | 250 | 275 | 687.5 | 7012.5 | 0.48 | 1179.47 | G300E | 3373889.06 | 26.47 | G300E | 921219.56 | 7.23
597 | Story14 | B5 | 40 MPa RC Beam (27.5 cm x 25 cm) | Beam | 40MPa | Concrete Rectangular | 250 | 275 | 687.5 | 4612.5 | 0.32 | 775.8 | G300E | 1972250.74 | 15.48 | G300E | 931353.56 | 7.31
598 | Story14 | B50 | 40 MPa RC Beam (27.5 cm x 25 cm) | Beam | 40MPa | Concrete Rectangular | 250 | 275 | 687.5 | 4612.5 | 0.32 | 775.8 | G300E | 1413154.69 | 11.09 | G300E | 816412.5 | 6.41
599 | Story14 | B51 | 40 MPa RC Beam (27.5 cm x 25 cm) | Beam | 40MPa | Concrete Rectangular | 250 | 275 | 687.5 | 7200 | 0.5 | 1211.01 | G300E | 3464100 | 27.18 | G300E | 873662.78 | 6.86
600 | Story14 | B55 | 40 MPa RC Beam (27.5 cm x 25 cm) | Beam | 40MPa | Concrete Rectangular | 250 | 275 | 687.5 | 7012.5 | 0.48 | 1179.47 | G300E | 3367460.94 | 26.42 | G300E | 850911.14 | 6.68
601 | Story14 | B56 | 40 MPa RC Beam (27.5 cm x 25 cm) | Beam | 40MPa | Concrete Rectangular | 250 | 275 | 687.5 | 4612.5 | 0.32 | 775.8 | G300E | 1413154.69 | 11.09 | G300E | 816412.5 | 6.41
602 | Story14 | B57 | 40 MPa RC Beam (27.5 cm x 25 cm) | Beam | 40MPa | Concrete Rectangular | 250 | 275 | 687.5 | 7012.5 | 0.48 | 1179.47 | G300E | 3374765.62 | 26.48 | G300E | 921219.56 | 7.23
603 | Story14 | B58 | 40 MPa RC Beam (27.5 cm x 25 cm) | Beam | 40MPa | Concrete Rectangular | 250 | 275 | 687.5 | 4612.5 | 0.32 | 775.8 | G300E | 1538268.75 | 12.07 | G300E | 816412.5 | 6.41
604 | Story14 | B59 | 40 MPa RC Beam (27.5 cm x 25 cm) | Beam | 40MPa | Concrete Rectangular | 250 | 275 | 687.5 | 7012.5 | 0.48 | 1179.47 | G300E | 3733279.69 | 29.29 | G300E | 944655.7 | 7.41
605 | Story14 | B6 | 40 MPa RC Beam (27.5 cm x 25 cm) | Beam | 40MPa | Concrete Rectangular | 250 | 275 | 687.5 | 7012.5 | 0.48 | 1179.47 | G300E | 2840939.06 | 22.29 | G300E | 1965253.12 | 15.42
606 | Story14 | B60 | 40 MPa RC Beam (27.5 cm x 25 cm) | Beam | 40MPa | Concrete Rectangular | 250 | 275 | 687.5 | 4612.5 | 0.32 | 775.8 | G300E | 1201556.25 | 9.43 | G300E | 821025 | 6.44
607 | Story14 | B61 | 40 MPa RC Beam (27.5 cm x 25 cm) | Beam | 40MPa | Concrete Rectangular | 250 | 275 | 687.5 | 4612.5 | 0.32 | 775.8 | G300E | 1856819.53 | 14.57 | G300E | 1103540.62 | 8.66
608 | Story14 | B62 | 40 MPa RC Beam (27.5 cm x 25 cm) | Beam | 40MPa | Concrete Rectangular | 250 | 275 | 687.5 | 7012.5 | 0.48 | 1179.47 | G300E | 3733279.69 | 29.29 | G300E | 944655.7 | 7.41
609 | Story14 | B63 | 40 MPa RC Beam (27.5 cm x 25 cm) | Beam | 40MPa | Concrete Rectangular | 250 | 275 | 687.5 | 4612.5 | 0.32 | 775.8 | G300E | 1841828.91 | 14.45 | G300E | 885780.97 | 6.95
610 | Story14 | B64 | 40 MPa RC Beam (27.5 cm x 25 cm) | Beam | 40MPa | Concrete Rectangular | 250 | 275 | 687.5 | 7012.5 | 0.48 | 1179.47 | G300E | 3374765.62 | 26.48 | G300E | 921219.56 | 7.23
611 | Story14 | B65 | 40 MPa RC Beam (27.5 cm x 25 cm) | Beam | 40MPa | Concrete Rectangular | 250 | 275 | 687.5 | 4612.5 | 0.32 | 775.8 | G300E | 1768893.75 | 13.88 | G300E | 862658.15 | 6.77
612 | Story14 | B66 | 40 MPa RC Beam (27.5 cm x 25 cm) | Beam | 40MPa | Concrete Rectangular | 250 | 275 | 687.5 | 7200 | 0.5 | 1211.01 | G300E | 3459600 | 27.15 | G300E | 873662.78 | 6.86
613 | Story14 | B67 | 40 MPa RC Beam (27.5 cm x 25 cm) | Beam | 40MPa | Concrete Rectangular | 250 | 275 | 687.5 | 4612.5 | 0.32 | 775.8 | G300E | 1918223.44 | 15.05 | G300E | 816412.5 | 6.41
614 | Story14 | B69 | 40 MPa RC Beam (27.5 cm x 25 cm) | Beam | 40MPa | Concrete Rectangular | 250 | 275 | 687.5 | 4612.5 | 0.32 | 775.8 | G300E | 1899773.44 | 14.91 | G300E | 816412.5 | 6.41
615 | Story14 | B7 | 40 MPa RC Beam (27.5 cm x 25 cm) | Beam | 40MPa | Concrete Rectangular | 250 | 275 | 687.5 | 4612.5 | 0.32 | 775.8 | G300E | 1836063.28 | 14.41 | G300E | 908903.79 | 7.13
616 | Story14 | B70 | 40 MPa RC Beam (27.5 cm x 25 cm) | Beam | 40MPa | Concrete Rectangular | 250 | 275 | 687.5 | 7012.5 | 0.48 | 1179.47 | G300E | 3370090.63 | 26.44 | G300E | 850911.14 | 6.68
617 | Story14 | B71 | 40 MPa RC Beam (27.5 cm x 25 cm) | Beam | 40MPa | Concrete Rectangular | 250 | 275 | 687.5 | 4612.5 | 0.32 | 775.8 | G300E | 1681544.53 | 13.19 | G300E | 862658.15 | 6.77
618 | Story14 | B72 | 40 MPa RC Beam (27.5 cm x 25 cm) | Beam | 40MPa | Concrete Rectangular | 250 | 275 | 687.5 | 7012.5 | 0.48 | 1179.47 | G300E | 3374765.62 | 26.48 | G300E | 921219.56 | 7.23
619 | Story14 | B73 | 40 MPa RC Beam (27.5 cm x 25 cm) | Beam | 40MPa | Concrete Rectangular | 250 | 275 | 687.5 | 4612.5 | 0.32 | 775.8 | G300E | 1744678.12 | 13.69 | G300E | 885780.97 | 6.95
620 | Story14 | B74 | 40 MPa RC Beam (27.5 cm x 25 cm) | Beam | 40MPa | Concrete Rectangular | 250 | 275 | 687.5 | 7012.5 | 0.48 | 1179.47 | G300E | 3733279.69 | 29.29 | G300E | 944655.7 | 7.41
621 | Story14 | B75 | 40 MPa RC Beam (27.5 cm x 25 cm) | Beam | 40MPa | Concrete Rectangular | 250 | 275 | 687.5 | 4612.5 | 0.32 | 775.8 | G300E | 1215682.03 | 9.54 | G300E | 900590.62 | 7.07
622 | Story14 | B76 | 40 MPa RC Beam (27.5 cm x 25 cm) | Beam | 40MPa | Concrete Rectangular | 250 | 275 | 687.5 | 4612.5 | 0.32 | 775.8 | G300E | 1875557.81 | 14.72 | G300E | 979003.12 | 7.68
623 | Story14 | B77 | 40 MPa RC Beam (27.5 cm x 25 cm) | Beam | 40MPa | Concrete Rectangular | 250 | 275 | 687.5 | 7012.5 | 0.48 | 1179.47 | G300E | 3473817.19 | 27.26 | G300E | 921219.56 | 7.23
624 | Story14 | B78 | 40 MPa RC Beam (27.5 cm x 25 cm) | Beam | 40MPa | Concrete Rectangular | 250 | 275 | 687.5 | 4612.5 | 0.32 | 775.8 | G300E | 1935232.03 | 15.18 | G300E | 908903.79 | 7.13
625 | Story14 | B79 | 40 MPa RC Beam (27.5 cm x 25 cm) | Beam | 40MPa | Concrete Rectangular | 250 | 275 | 687.5 | 7012.5 | 0.48 | 1179.47 | G300E | 3119685.94 | 24.48 | G300E | 897783.42 | 7.04
626 | Story14 | B8 | 40 MPa RC Beam (27.5 cm x 25 cm) | Beam | 40MPa | Concrete Rectangular | 250 | 275 | 687.5 | 7012.5 | 0.48 | 1179.47 | G300E | 2731368.75 | 21.43 | G300E | 1654950 | 12.99
627 | Story14 | B80 | 40 MPa RC Beam (27.5 cm x 25 cm) | Beam | 40MPa | Concrete Rectangular | 250 | 275 | 687.5 | 4612.5 | 0.32 | 775.8 | G300E | 1803487.5 | 14.15 | G300E | 908903.79 | 7.13
628 | Story14 | B81 | 40 MPa RC Beam (27.5 cm x 25 cm) | Beam | 40MPa | Concrete Rectangular | 250 | 275 | 687.5 | 7012.5 | 0.48 | 1179.47 | G300E | 2961612.5 | 23.24 | G300E | 874347.28 | 6.86
629 | Story14 | B82 | 40 MPa RC Beam (27.5 cm x 25 cm) | Beam | 40MPa | Concrete Rectangular | 250 | 275 | 687.5 | 4612.5 | 0.32 | 775.8 | G300E | 1747272.66 | 13.71 | G300E | 908903.79 | 7.13
630 | Story14 | B83 | 40 MPa RC Beam (27.5 cm x 25 cm) | Beam | 40MPa | Concrete Rectangular | 250 | 275 | 687.5 | 7012.5 | 0.48 | 1179.47 | G300E | 2463140.62 | 19.33 | G300E | 1034343.75 | 8.12
631 | Story14 | B84 | 40 MPa RC Beam (27.5 cm x 25 cm) | Beam | 40MPa | Concrete Rectangular | 250 | 275 | 687.5 | 4612.5 | 0.32 | 775.8 | G300E | 1745831.25 | 13.7 | G300E | 908903.79 | 7.13
632 | Story14 | B85 | 40 MPa RC Beam (27.5 cm x 25 cm) | Beam | 40MPa | Concrete Rectangular | 250 | 275 | 687.5 | 7012.5 | 0.48 | 1179.47 | G300E | 2961612.5 | 23.24 | G300E | 874347.28 | 6.86
633 | Story14 | B86 | 40 MPa RC Beam (27.5 cm x 25 cm) | Beam | 40MPa | Concrete Rectangular | 250 | 275 | 687.5 | 4612.5 | 0.32 | 775.8 | G300E | 1719597.66 | 13.49 | G300E | 908903.79 | 7.13
634 | Story14 | B87 | 40 MPa RC Beam (27.5 cm x 25 cm) | Beam | 40MPa | Concrete Rectangular | 250 | 275 | 687.5 | 7012.5 | 0.48 | 1179.47 | G300E | 3119393.75 | 24.48 | G300E | 897783.42 | 7.04
635 | Story14 | B88 | 40 MPa RC Beam (27.5 cm x 25 cm) | Beam | 40MPa | Concrete Rectangular | 250 | 275 | 687.5 | 4612.5 | 0.32 | 775.8 | G300E | 1760245.31 | 13.81 | G300E | 908903.79 | 7.13
636 | Story14 | B89 | 40 MPa RC Beam (27.5 cm x 25 cm) | Beam | 40MPa | Concrete Rectangular | 250 | 275 | 687.5 | 7012.5 | 0.48 | 1179.47 | G300E | 3473525 | 27.25 | G300E | 921219.56 | 7.23
637 | Story14 | B9 | 40 MPa RC Beam (27.5 cm x 25 cm) | Beam | 40MPa | Concrete Rectangular | 250 | 275 | 687.5 | 4612.5 | 0.32 | 775.8 | G300E | 1774371.09 | 13.92 | G300E | 908903.79 | 7.13
638 | Story14 | B90 | 40 MPa RC Beam (27.5 cm x 25 cm) | Beam | 40MPa | Concrete Rectangular | 250 | 275 | 687.5 | 4612.5 | 0.32 | 775.8 | G300E | 1237303.12 | 9.71 | G300E | 979003.12 | 7.68
639 | Story14 | B91 | 40 MPa RC Beam (27.5 cm x 25 cm) | Beam | 40MPa | Concrete Rectangular | 250 | 275 | 687.5 | 4612.5 | 0.32 | 775.8 | G300E | 1936961.72 | 15.2 | G300E | 1640320.31 | 12.87
640 | Story14 | B92 | 40 MPa RC Beam (27.5 cm x 25 cm) | Beam | 40MPa | Concrete Rectangular | 250 | 275 | 687.5 | 7012.5 | 0.48 | 1179.47 | G300E | 3460960.94 | 27.16 | G300E | 921219.56 | 7.23
641 | Story14 | B93 | 40 MPa RC Beam (27.5 cm x 25 cm) | Beam | 40MPa | Concrete Rectangular | 250 | 275 | 687.5 | 4612.5 | 0.32 | 775.8 | G300E | 2074471.88 | 16.28 | G300E | 908903.79 | 7.13
642 | Story14 | B94 | 40 MPa RC Beam (27.5 cm x 25 cm) | Beam | 40MPa | Concrete Rectangular | 250 | 275 | 687.5 | 7012.5 | 0.48 | 1179.47 | G300E | 3109459.38 | 24.4 | G300E | 897783.42 | 7.04
643 | Story14 | B95 | 40 MPa RC Beam (27.5 cm x 25 cm) | Beam | 40MPa | Concrete Rectangular | 250 | 275 | 687.5 | 4612.5 | 0.32 | 775.8 | G300E | 2003842.97 | 15.72 | G300E | 908903.79 | 7.13
644 | Story14 | B96 | 40 MPa RC Beam (27.5 cm x 25 cm) | Beam | 40MPa | Concrete Rectangular | 250 | 275 | 687.5 | 7012.5 | 0.48 | 1179.47 | G300E | 2970378.13 | 23.31 | G300E | 874347.28 | 6.86
645 | Story14 | B97 | 40 MPa RC Beam (27.5 cm x 25 cm) | Beam | 40MPa | Concrete Rectangular | 250 | 275 | 687.5 | 4612.5 | 0.32 | 775.8 | G300E | 1841828.91 | 14.45 | G300E | 908903.79 | 7.13
646 | Story14 | B98 | 40 MPa RC Beam (27.5 cm x 25 cm) | Beam | 40MPa | Concrete Rectangular | 250 | 275 | 687.5 | 7012.5 | 0.48 | 1179.47 | G300E | 2956353.12 | 23.2 | G300E | 827475 | 6.49
647 | Story14 | B99 | 40 MPa RC Beam (27.5 cm x 25 cm) | Beam | 40MPa | Concrete Rectangular | 250 | 275 | 687.5 | 4612.5 | 0.32 | 775.8 | G300E | 1774371.09 | 13.92 | G300E | 908903.79 | 7.13
648 | Story15 | B1 | 40 MPa RC Beam (25 cm x 25 cm) | Beam | 40MPa | Concrete Rectangular | 250 | 250 | 625 | 4637.5 | 0.29 | 709.1 | G300E | 1831232.81 | 14.37 | G300E | 886921.88 | 6.96
649 | Story15 | B10 | 40 MPa RC Beam (25 cm x 25 cm) | Beam | 40MPa | Concrete Rectangular | 250 | 250 | 625 | 7037.5 | 0.44 | 1076.07 | G300E | 3233731.25 | 25.37 | G300E | 1171743.75 | 9.19
650 | Story15 | B100 | 40 MPa RC Beam (25 cm x 25 cm) | Beam | 40MPa | Concrete Rectangular | 250 | 250 | 625 | 7037.5 | 0.44 | 1076.07 | G300E | 3401458.33 | 26.69 | G300E | 140408.39 | 1.1
651 | Story15 | B101 | 40 MPa RC Beam (25 cm x 25 cm) | Beam | 40MPa | Concrete Rectangular | 250 | 250 | 625 | 4637.5 | 0.29 | 709.1 | G300E | 2060209.38 | 16.17 | G300E | 449475.92 | 3.53
652 | Story15 | B102 | 40 MPa RC Beam (25 cm x 25 cm) | Beam | 40MPa | Concrete Rectangular | 250 | 250 | 625 | 7037.5 | 0.44 | 1076.07 | G300E | 3509953.12 | 27.54 | G300E | 866688.65 | 6.8
653 | Story15 | B103 | 40 MPa RC Beam (25 cm x 25 cm) | Beam | 40MPa | Concrete Rectangular | 250 | 250 | 625 | 4637.5 | 0.29 | 709.1 | G300E | 2140496.09 | 16.8 | G300E | 374092.63 | 2.94
654 | Story15 | B104 | 40 MPa RC Beam (25 cm x 25 cm) | Beam | 40MPa | Concrete Rectangular | 250 | 250 | 625 | 7037.5 | 0.44 | 1076.07 | G300E | 3959766.67 | 31.07 | G300E | 791171.14 | 6.21
655 | Story15 | B105 | 40 MPa RC Beam (25 cm x 25 cm) | Beam | 40MPa | Concrete Rectangular | 250 | 250 | 625 | 4637.5 | 0.29 | 709.1 | G300E | 1454725.78 | 11.41 | G300E | 886921.88 | 6.96
656 | Story15 | B106 | 40 MPa RC Beam (25 cm x 25 cm) | Beam | 40MPa | Concrete Rectangular | 250 | 250 | 625 | 7037.5 | 0.44 | 1076.07 | G300E | 3766528.65 | 29.55 | G300E | 1354915.21 | 10.63
657 | Story15 | B107 | 40 MPa RC Beam (25 cm x 25 cm) | Beam | 40MPa | Concrete Rectangular | 250 | 250 | 625 | 7037.5 | 0.44 | 1076.07 | G300E | 3369203.12 | 26.44 | G300E | 878807.81 | 6.9
658 | Story15 | B108 | 40 MPa RC Beam (25 cm x 25 cm) | Beam | 40MPa | Concrete Rectangular | 250 | 250 | 625 | 7037.5 | 0.44 | 1076.07 | G300E | 3233731.25 | 25.37 | G300E | 1171743.75 | 9.19
659 | Story15 | B109 | 40 MPa RC Beam (25 cm x 25 cm) | Beam | 40MPa | Concrete Rectangular | 250 | 250 | 625 | 7037.5 | 0.44 | 1076.07 | G300E | 3053688.54 | 23.96 | G300E | 1367034.38 | 10.73
660 | Story15 | B11 | 40 MPa RC Beam (25 cm x 25 cm) | Beam | 40MPa | Concrete Rectangular | 250 | 250 | 625 | 4637.5 | 0.29 | 709.1 | G300E | 2060209.38 | 16.17 | G300E | 449475.92 | 3.53
661 | Story15 | B110 | 40 MPa RC Beam (25 cm x 25 cm) | Beam | 40MPa | Concrete Rectangular | 250 | 250 | 625 | 7037.5 | 0.44 | 1076.07 | G300E | 3233731.25 | 25.37 | G300E | 1171743.75 | 9.19
662 | Story15 | B111 | 40 MPa RC Beam (25 cm x 25 cm) | Beam | 40MPa | Concrete Rectangular | 250 | 250 | 625 | 7037.5 | 0.44 | 1076.07 | G300E | 3369203.12 | 26.44 | G300E | 878807.81 | 6.9
663 | Story15 | B112 | 40 MPa RC Beam (25 cm x 25 cm) | Beam | 40MPa | Concrete Rectangular | 250 | 250 | 625 | 7037.5 | 0.44 | 1076.07 | G300E | 3766821.88 | 29.56 | G300E | 1354915.21 | 10.63
664 | Story15 | B12 | 40 MPa RC Beam (25 cm x 25 cm) | Beam | 40MPa | Concrete Rectangular | 250 | 250 | 625 | 7037.5 | 0.44 | 1076.07 | G300E | 3369203.12 | 26.44 | G300E | 878807.81 | 6.9
665 | Story15 | B13 | 40 MPa RC Beam (25 cm x 25 cm) | Beam | 40MPa | Concrete Rectangular | 250 | 250 | 625 | 4637.5 | 0.29 | 709.1 | G300E | 2140496.09 | 16.8 | G300E | 374092.63 | 2.94
666 | Story15 | B14 | 40 MPa RC Beam (25 cm x 25 cm) | Beam | 40MPa | Concrete Rectangular | 250 | 250 | 625 | 7037.5 | 0.44 | 1076.07 | G300E | 3766821.88 | 29.56 | G300E | 1354915.21 | 10.63
667 | Story15 | B15 | 40 MPa RC Beam (25 cm x 25 cm) | Beam | 40MPa | Concrete Rectangular | 250 | 250 | 625 | 4637.5 | 0.29 | 709.1 | G300E | 1454435.94 | 11.41 | G300E | 886921.88 | 6.96
668 | Story15 | B16 | 40 MPa RC Beam (25 cm x 25 cm) | Beam | 40MPa | Concrete Rectangular | 250 | 250 | 625 | 4637.5 | 0.29 | 709.1 | G300E | 1861086.72 | 14.6 | G300E | 940253.12 | 7.38
669 | Story15 | B17 | 40 MPa RC Beam (25 cm x 25 cm) | Beam | 40MPa | Concrete Rectangular | 250 | 250 | 625 | 7037.5 | 0.44 | 1076.07 | G300E | 3960939.58 | 31.08 | G300E | 888820.86 | 6.97
670 | Story15 | B18 | 40 MPa RC Beam (25 cm x 25 cm) | Beam | 40MPa | Concrete Rectangular | 250 | 250 | 625 | 4637.5 | 0.29 | 709.1 | G300E | 2014124.22 | 15.8 | G300E | 84538.73 | 0.66
671 | Story15 | B19 | 40 MPa RC Beam (25 cm x 25 cm) | Beam | 40MPa | Concrete Rectangular | 250 | 250 | 625 | 7037.5 | 0.44 | 1076.07 | G300E | 3518456.77 | 27.61 | G300E | 866688.65 | 6.8
672 | Story15 | B2 | 40 MPa RC Beam (25 cm x 25 cm) | Beam | 40MPa | Concrete Rectangular | 250 | 250 | 625 | 7037.5 | 0.44 | 1076.07 | G300E | 3768581.25 | 29.57 | G300E | 1354915.21 | 10.63
673 | Story15 | B20 | 40 MPa RC Beam (25 cm x 25 cm) | Beam | 40MPa | Concrete Rectangular | 250 | 250 | 625 | 4637.5 | 0.29 | 709.1 | G300E | 1953836.72 | 15.33 | G300E | 856682.48 | 6.72
674 | Story15 | B21 | 40 MPa RC Beam (25 cm x 25 cm) | Beam | 40MPa | Concrete Rectangular | 250 | 250 | 625 | 7037.5 | 0.44 | 1076.07 | G300E | 3517577.08 | 27.6 | G300E | 433344.33 | 3.4
675 | Story15 | B22 | 40 MPa RC Beam (25 cm x 25 cm) | Beam | 40MPa | Concrete Rectangular | 250 | 250 | 625 | 4637.5 | 0.29 | 709.1 | G300E | 1981371.88 | 15.55 | G300E | 856682.48 | 6.72
676 | Story15 | B23 | 40 MPa RC Beam (25 cm x 25 cm) | Beam | 40MPa | Concrete Rectangular | 250 | 250 | 625 | 7037.5 | 0.44 | 1076.07 | G300E | 3373601.56 | 26.47 | G300E | 433344.33 | 3.4
677 | Story15 | B24 | 40 MPa RC Beam (25 cm x 25 cm) | Beam | 40MPa | Concrete Rectangular | 250 | 250 | 625 | 4637.5 | 0.29 | 709.1 | G300E | 1983110.94 | 15.56 | G300E | 856682.48 | 6.72
678 | Story15 | B25 | 40 MPa RC Beam (25 cm x 25 cm) | Beam | 40MPa | Concrete Rectangular | 250 | 250 | 625 | 7037.5 | 0.44 | 1076.07 | G300E | 3402044.79 | 26.69 | G300E | 140408.39 | 1.1
679 | Story15 | B26 | 40 MPa RC Beam (25 cm x 25 cm) | Beam | 40MPa | Concrete Rectangular | 250 | 250 | 625 | 4637.5 | 0.29 | 709.1 | G300E | 1931228.91 | 15.15 | G300E | 856682.48 | 6.72
680 | Story15 | B27 | 40 MPa RC Beam (25 cm x 25 cm) | Beam | 40MPa | Concrete Rectangular | 250 | 250 | 625 | 7037.5 | 0.44 | 1076.07 | G300E | 3509953.12 | 27.54 | G300E | 866688.65 | 6.8
681 | Story15 | B28 | 40 MPa RC Beam (25 cm x 25 cm) | Beam | 40MPa | Concrete Rectangular | 250 | 250 | 625 | 4637.5 | 0.29 | 709.1 | G300E | 1996153.91 | 15.66 | G300E | 84538.73 | 0.66
682 | Story15 | B29 | 40 MPa RC Beam (25 cm x 25 cm) | Beam | 40MPa | Concrete Rectangular | 250 | 250 | 625 | 7037.5 | 0.44 | 1076.07 | G300E | 3959766.67 | 31.07 | G300E | 791169.68 | 6.21
683 | Story15 | B3 | 40 MPa RC Beam (25 cm x 25 cm) | Beam | 40MPa | Concrete Rectangular | 250 | 250 | 625 | 4637.5 | 0.29 | 709.1 | G300E | 2228898.44 | 17.49 | G300E | 181056.7 | 1.42
684 | Story15 | B30 | 40 MPa RC Beam (25 cm x 25 cm) | Beam | 40MPa | Concrete Rectangular | 250 | 250 | 625 | 4637.5 | 0.29 | 709.1 | G300E | 1318789.06 | 10.35 | G300E | 940253.12 | 7.38
685 | Story15 | B31 | 40 MPa RC Beam (25 cm x 25 cm) | Beam | 40MPa | Concrete Rectangular | 250 | 250 | 625 | 4637.5 | 0.29 | 709.1 | G300E | 1887172.66 | 14.81 | G300E | 854459.38 | 6.7
686 | Story15 | B32 | 40 MPa RC Beam (25 cm x 25 cm) | Beam | 40MPa | Concrete Rectangular | 250 | 250 | 625 | 7037.5 | 0.44 | 1076.07 | G300E | 3965338.02 | 31.11 | G300E | 888070.19 | 6.97
687 | Story15 | B33 | 40 MPa RC Beam (25 cm x 25 cm) | Beam | 40MPa | Concrete Rectangular | 250 | 250 | 625 | 4637.5 | 0.29 | 709.1 | G300E | 2054702.34 | 16.12 | G300E | 63404.04 | 0.5
688 | Story15 | B34 | 40 MPa RC Beam (25 cm x 25 cm) | Beam | 40MPa | Concrete Rectangular | 250 | 250 | 625 | 7037.5 | 0.44 | 1076.07 | G300E | 3439871.35 | 26.99 | G300E | 866688.65 | 6.8
689 | Story15 | B35 | 40 MPa RC Beam (25 cm x 25 cm) | Beam | 40MPa | Concrete Rectangular | 250 | 250 | 625 | 4637.5 | 0.29 | 709.1 | G300E | 1952967.19 | 15.32 | G300E | 428341.24 | 3.36
690 | Story15 | B36 | 40 MPa RC Beam (25 cm x 25 cm) | Beam | 40MPa | Concrete Rectangular | 250 | 250 | 625 | 7037.5 | 0.44 | 1076.07 | G300E | 2682753.65 | 21.05 | G300E | 823925.58 | 6.46
691 | Story15 | B37 | 40 MPa RC Beam (25 cm x 25 cm) | Beam | 40MPa | Concrete Rectangular | 250 | 250 | 625 | 4800 | 0.3 | 733.94 | G300E | 2037440 | 15.99 | G300E | 688613.6 | 5.4
692 | Story15 | B38 | 40 MPa RC Beam (25 cm x 25 cm) | Beam | 40MPa | Concrete Rectangular | 250 | 250 | 625 | 7037.5 | 0.44 | 1076.07 | G300E | 2805616.67 | 22.01 | G300E | 781162.5 | 6.13
693 | Story15 | B39 | 40 MPa RC Beam (25 cm x 25 cm) | Beam | 40MPa | Concrete Rectangular | 250 | 250 | 625 | 4800 | 0.3 | 733.94 | G300E | 2019300 | 15.84 | G300E | 821075.25 | 6.44
694 | Story15 | B4 | 40 MPa RC Beam (25 cm x 25 cm) | Beam | 40MPa | Concrete Rectangular | 250 | 250 | 625 | 7037.5 | 0.44 | 1076.07 | G300E | 3434300 | 26.95 | G300E | 813535 | 6.38
695 | Story15 | B40 | 40 MPa RC Beam (25 cm x 25 cm) | Beam | 40MPa | Concrete Rectangular | 250 | 250 | 625 | 7037.5 | 0.44 | 1076.07 | G300E | 3321113.54 | 26.06 | G300E | 823925.58 | 6.46
696 | Story15 | B41 | 40 MPa RC Beam (25 cm x 25 cm) | Beam | 40MPa | Concrete Rectangular | 250 | 250 | 625 | 4637.5 | 0.29 | 709.1 | G300E | 1869782.03 | 14.67 | G300E | 428341.24 | 3.36
697 | Story15 | B42 | 40 MPa RC Beam (25 cm x 25 cm) | Beam | 40MPa | Concrete Rectangular | 250 | 250 | 625 | 7037.5 | 0.44 | 1076.07 | G300E | 3441044.27 | 27 | G300E | 866688.65 | 6.8
698 | Story15 | B43 | 40 MPa RC Beam (25 cm x 25 cm) | Beam | 40MPa | Concrete Rectangular | 250 | 250 | 625 | 4637.5 | 0.29 | 709.1 | G300E | 1969198.44 | 15.45 | G300E | 63404.04 | 0.5
699 | Story15 | B44 | 40 MPa RC Beam (25 cm x 25 cm) | Beam | 40MPa | Concrete Rectangular | 250 | 250 | 625 | 7037.5 | 0.44 | 1076.07 | G300E | 3965631.25 | 31.12 | G300E | 692779.56 | 5.44
700 | Story15 | B45 | 40 MPa RC Beam (25 cm x 25 cm) | Beam | 40MPa | Concrete Rectangular | 250 | 250 | 625 | 4637.5 | 0.29 | 709.1 | G300E | 1279370.31 | 10.04 | G300E | 854459.38 | 6.7
701 | Story15 | B46 | 40 MPa RC Beam (25 cm x 25 cm) | Beam | 40MPa | Concrete Rectangular | 250 | 250 | 625 | 4637.5 | 0.29 | 709.1 | G300E | 1859057.81 | 14.59 | G300E | 772143.75 | 6.06
702 | Story15 | B47 | 40 MPa RC Beam (25 cm x 25 cm) | Beam | 40MPa | Concrete Rectangular | 250 | 250 | 625 | 7037.5 | 0.44 | 1076.07 | G300E | 4271469.27 | 33.52 | G300E | 888070.19 | 6.97
703 | Story15 | B48 | 40 MPa RC Beam (25 cm x 25 cm) | Beam | 40MPa | Concrete Rectangular | 250 | 250 | 625 | 4637.5 | 0.29 | 709.1 | G300E | 1779640.62 | 13.96 | G300E | 42269.36 | 0.33
704 | Story15 | B49 | 40 MPa RC Beam (25 cm x 25 cm) | Beam | 40MPa | Concrete Rectangular | 250 | 250 | 625 | 7037.5 | 0.44 | 1076.07 | G300E | 3813738.54 | 29.92 | G300E | 866688.65 | 6.8
705 | Story15 | B5 | 40 MPa RC Beam (25 cm x 25 cm) | Beam | 40MPa | Concrete Rectangular | 250 | 250 | 625 | 4637.5 | 0.29 | 709.1 | G300E | 2123975 | 16.67 | G300E | 245962.77 | 1.93
706 | Story15 | B50 | 40 MPa RC Beam (25 cm x 25 cm) | Beam | 40MPa | Concrete Rectangular | 250 | 250 | 625 | 4637.5 | 0.29 | 709.1 | G300E | 1598198.44 | 12.54 | G300E | 579107.81 | 4.54
707 | Story15 | B51 | 40 MPa RC Beam (25 cm x 25 cm) | Beam | 40MPa | Concrete Rectangular | 250 | 250 | 625 | 7200 | 0.45 | 1100.92 | G300E | 3924300 | 30.79 | G300E | 842950.5 | 6.61
708 | Story15 | B55 | 40 MPa RC Beam (25 cm x 25 cm) | Beam | 40MPa | Concrete Rectangular | 250 | 250 | 625 | 7037.5 | 0.44 | 1076.07 | G300E | 3829279.69 | 30.05 | G300E | 823925.58 | 6.46
709 | Story15 | B56 | 40 MPa RC Beam (25 cm x 25 cm) | Beam | 40MPa | Concrete Rectangular | 250 | 250 | 625 | 4637.5 | 0.29 | 709.1 | G300E | 1598198.44 | 12.54 | G300E | 579107.81 | 4.54
710 | Story15 | B57 | 40 MPa RC Beam (25 cm x 25 cm) | Beam | 40MPa | Concrete Rectangular | 250 | 250 | 625 | 7037.5 | 0.44 | 1076.07 | G300E | 3814325 | 29.93 | G300E | 866688.65 | 6.8
711 | Story15 | B58 | 40 MPa RC Beam (25 cm x 25 cm) | Beam | 40MPa | Concrete Rectangular | 250 | 250 | 625 | 4637.5 | 0.29 | 709.1 | G300E | 1779640.62 | 13.96 | G300E | 42269.36 | 0.33
712 | Story15 | B59 | 40 MPa RC Beam (25 cm x 25 cm) | Beam | 40MPa | Concrete Rectangular | 250 | 250 | 625 | 7037.5 | 0.44 | 1076.07 | G300E | 4271469.27 | 33.52 | G300E | 692779.56 | 5.44
713 | Story15 | B6 | 40 MPa RC Beam (25 cm x 25 cm) | Beam | 40MPa | Concrete Rectangular | 250 | 250 | 625 | 7037.5 | 0.44 | 1076.07 | G300E | 3212618.75 | 25.21 | G300E | 1171743.75 | 9.19
714 | Story15 | B60 | 40 MPa RC Beam (25 cm x 25 cm) | Beam | 40MPa | Concrete Rectangular | 250 | 250 | 625 | 4637.5 | 0.29 | 709.1 | G300E | 1249226.56 | 9.8 | G300E | 772143.75 | 6.06
715 | Story15 | B61 | 40 MPa RC Beam (25 cm x 25 cm) | Beam | 40MPa | Concrete Rectangular | 250 | 250 | 625 | 4637.5 | 0.29 | 709.1 | G300E | 1887172.66 | 14.81 | G300E | 854459.38 | 6.7
716 | Story15 | B62 | 40 MPa RC Beam (25 cm x 25 cm) | Beam | 40MPa | Concrete Rectangular | 250 | 250 | 625 | 7037.5 | 0.44 | 1076.07 | G300E | 4271469.27 | 33.52 | G300E | 888070.19 | 6.97
717 | Story15 | B63 | 40 MPa RC Beam (25 cm x 25 cm) | Beam | 40MPa | Concrete Rectangular | 250 | 250 | 625 | 4637.5 | 0.29 | 709.1 | G300E | 2054992.19 | 16.12 | G300E | 63404.04 | 0.5
718 | Story15 | B64 | 40 MPa RC Beam (25 cm x 25 cm) | Beam | 40MPa | Concrete Rectangular | 250 | 250 | 625 | 7037.5 | 0.44 | 1076.07 | G300E | 3814325 | 29.93 | G300E | 866688.65 | 6.8
719 | Story15 | B65 | 40 MPa RC Beam (25 cm x 25 cm) | Beam | 40MPa | Concrete Rectangular | 250 | 250 | 625 | 4637.5 | 0.29 | 709.1 | G300E | 1951807.81 | 15.31 | G300E | 428341.24 | 3.36
720 | Story15 | B66 | 40 MPa RC Beam (25 cm x 25 cm) | Beam | 40MPa | Concrete Rectangular | 250 | 250 | 625 | 7200 | 0.45 | 1100.92 | G300E | 3919800 | 30.76 | G300E | 842950.5 | 6.61
721 | Story15 | B67 | 40 MPa RC Beam (25 cm x 25 cm) | Beam | 40MPa | Concrete Rectangular | 250 | 250 | 625 | 4637.5 | 0.29 | 709.1 | G300E | 2088903.91 | 16.39 | G300E | 794437.81 | 6.23
722 | Story15 | B69 | 40 MPa RC Beam (25 cm x 25 cm) | Beam | 40MPa | Concrete Rectangular | 250 | 250 | 625 | 4637.5 | 0.29 | 709.1 | G300E | 1954706.25 | 15.34 | G300E | 794437.81 | 6.23
723 | Story15 | B7 | 40 MPa RC Beam (25 cm x 25 cm) | Beam | 40MPa | Concrete Rectangular | 250 | 250 | 625 | 4637.5 | 0.29 | 709.1 | G300E | 2048035.94 | 16.07 | G300E | 470610.6 | 3.69
724 | Story15 | B70 | 40 MPa RC Beam (25 cm x 25 cm) | Beam | 40MPa | Concrete Rectangular | 250 | 250 | 625 | 7037.5 | 0.44 | 1076.07 | G300E | 3831332.29 | 30.06 | G300E | 823925.58 | 6.46
725 | Story15 | B71 | 40 MPa RC Beam (25 cm x 25 cm) | Beam | 40MPa | Concrete Rectangular | 250 | 250 | 625 | 4637.5 | 0.29 | 709.1 | G300E | 1869782.03 | 14.67 | G300E | 428341.24 | 3.36
726 | Story15 | B72 | 40 MPa RC Beam (25 cm x 25 cm) | Beam | 40MPa | Concrete Rectangular | 250 | 250 | 625 | 7037.5 | 0.44 | 1076.07 | G300E | 3814325 | 29.93 | G300E | 866688.65 | 6.8
727 | Story15 | B73 | 40 MPa RC Beam (25 cm x 25 cm) | Beam | 40MPa | Concrete Rectangular | 250 | 250 | 625 | 4637.5 | 0.29 | 709.1 | G300E | 1969488.28 | 15.45 | G300E | 63404.04 | 0.5
728 | Story15 | B74 | 40 MPa RC Beam (25 cm x 25 cm) | Beam | 40MPa | Concrete Rectangular | 250 | 250 | 625 | 7037.5 | 0.44 | 1076.07 | G300E | 4271469.27 | 33.52 | G300E | 692779.56 | 5.44
729 | Story15 | B75 | 40 MPa RC Beam (25 cm x 25 cm) | Beam | 40MPa | Concrete Rectangular | 250 | 250 | 625 | 4637.5 | 0.29 | 709.1 | G300E | 1279660.16 | 10.04 | G300E | 854459.38 | 6.7
730 | Story15 | B76 | 40 MPa RC Beam (25 cm x 25 cm) | Beam | 40MPa | Concrete Rectangular | 250 | 250 | 625 | 4637.5 | 0.29 | 709.1 | G300E | 1861086.72 | 14.6 | G300E | 940253.12 | 7.38
731 | Story15 | B77 | 40 MPa RC Beam (25 cm x 25 cm) | Beam | 40MPa | Concrete Rectangular | 250 | 250 | 625 | 7037.5 | 0.44 | 1076.07 | G300E | 3965338.02 | 31.11 | G300E | 888070.19 | 6.97
732 | Story15 | B78 | 40 MPa RC Beam (25 cm x 25 cm) | Beam | 40MPa | Concrete Rectangular | 250 | 250 | 625 | 4637.5 | 0.29 | 709.1 | G300E | 2014414.06 | 15.81 | G300E | 181056.7 | 1.42
733 | Story15 | B79 | 40 MPa RC Beam (25 cm x 25 cm) | Beam | 40MPa | Concrete Rectangular | 250 | 250 | 625 | 7037.5 | 0.44 | 1076.07 | G300E | 3441044.27 | 27 | G300E | 866688.65 | 6.8
734 | Story15 | B8 | 40 MPa RC Beam (25 cm x 25 cm) | Beam | 40MPa | Concrete Rectangular | 250 | 250 | 625 | 7037.5 | 0.44 | 1076.07 | G300E | 3052808.85 | 23.95 | G300E | 1367034.38 | 10.73
735 | Story15 | B80 | 40 MPa RC Beam (25 cm x 25 cm) | Beam | 40MPa | Concrete Rectangular | 250 | 250 | 625 | 4637.5 | 0.29 | 709.1 | G300E | 1941663.28 | 15.24 | G300E | 856682.48 | 6.72
736 | Story15 | B81 | 40 MPa RC Beam (25 cm x 25 cm) | Beam | 40MPa | Concrete Rectangular | 250 | 250 | 625 | 7037.5 | 0.44 | 1076.07 | G300E | 3321700 | 26.06 | G300E | 823925.58 | 6.46
737 | Story15 | B82 | 40 MPa RC Beam (25 cm x 25 cm) | Beam | 40MPa | Concrete Rectangular | 250 | 250 | 625 | 4637.5 | 0.29 | 709.1 | G300E | 1985139.84 | 15.58 | G300E | 856682.48 | 6.72
738 | Story15 | B83 | 40 MPa RC Beam (25 cm x 25 cm) | Beam | 40MPa | Concrete Rectangular | 250 | 250 | 625 | 7037.5 | 0.44 | 1076.07 | G300E | 2805616.67 | 22.01 | G300E | 781162.5 | 6.13
739 | Story15 | B84 | 40 MPa RC Beam (25 cm x 25 cm) | Beam | 40MPa | Concrete Rectangular | 250 | 250 | 625 | 4637.5 | 0.29 | 709.1 | G300E | 1985139.84 | 15.58 | G300E | 856682.48 | 6.72
740 | Story15 | B85 | 40 MPa RC Beam (25 cm x 25 cm) | Beam | 40MPa | Concrete Rectangular | 250 | 250 | 625 | 7037.5 | 0.44 | 1076.07 | G300E | 3321700 | 26.06 | G300E | 823925.58 | 6.46
741 | Story15 | B86 | 40 MPa RC Beam (25 cm x 25 cm) | Beam | 40MPa | Concrete Rectangular | 250 | 250 | 625 | 4637.5 | 0.29 | 709.1 | G300E | 1931228.91 | 15.15 | G300E | 856682.48 | 6.72
742 | Story15 | B87 | 40 MPa RC Beam (25 cm x 25 cm) | Beam | 40MPa | Concrete Rectangular | 250 | 250 | 625 | 7037.5 | 0.44 | 1076.07 | G300E | 3440751.04 | 27 | G300E | 866688.65 | 6.8
743 | Story15 | B88 | 40 MPa RC Beam (25 cm x 25 cm) | Beam | 40MPa | Concrete Rectangular | 250 | 250 | 625 | 4637.5 | 0.29 | 709.1 | G300E | 1996153.91 | 15.66 | G300E | 181056.7 | 1.42
744 | Story15 | B89 | 40 MPa RC Beam (25 cm x 25 cm) | Beam | 40MPa | Concrete Rectangular | 250 | 250 | 625 | 7037.5 | 0.44 | 1076.07 | G300E | 3965631.25 | 31.12 | G300E | 692779.56 | 5.44
745 | Story15 | B9 | 40 MPa RC Beam (25 cm x 25 cm) | Beam | 40MPa | Concrete Rectangular | 250 | 250 | 625 | 4637.5 | 0.29 | 709.1 | G300E | 1990936.72 | 15.62 | G300E | 470610.6 | 3.69
746 | Story15 | B90 | 40 MPa RC Beam (25 cm x 25 cm) | Beam | 40MPa | Concrete Rectangular | 250 | 250 | 625 | 4637.5 | 0.29 | 709.1 | G300E | 1319078.91 | 10.35 | G300E | 940253.12 | 7.38
747 | Story15 | B91 | 40 MPa RC Beam (25 cm x 25 cm) | Beam | 40MPa | Concrete Rectangular | 250 | 250 | 625 | 4637.5 | 0.29 | 709.1 | G300E | 1831232.81 | 14.37 | G300E | 886921.88 | 6.96
748 | Story15 | B92 | 40 MPa RC Beam (25 cm x 25 cm) | Beam | 40MPa | Concrete Rectangular | 250 | 250 | 625 | 7037.5 | 0.44 | 1076.07 | G300E | 3959766.67 | 31.07 | G300E | 888812.79 | 6.97
749 | Story15 | B93 | 40 MPa RC Beam (25 cm x 25 cm) | Beam | 40MPa | Concrete Rectangular | 250 | 250 | 625 | 4637.5 | 0.29 | 709.1 | G300E | 2225130.47 | 17.46 | G300E | 374092.63 | 2.94
750 | Story15 | B94 | 40 MPa RC Beam (25 cm x 25 cm) | Beam | 40MPa | Concrete Rectangular | 250 | 250 | 625 | 7037.5 | 0.44 | 1076.07 | G300E | 3509953.12 | 27.54 | G300E | 866688.65 | 6.8
751 | Story15 | B95 | 40 MPa RC Beam (25 cm x 25 cm) | Beam | 40MPa | Concrete Rectangular | 250 | 250 | 625 | 4637.5 | 0.29 | 709.1 | G300E | 2075860.94 | 16.29 | G300E | 449475.92 | 3.53
752 | Story15 | B96 | 40 MPa RC Beam (25 cm x 25 cm) | Beam | 40MPa | Concrete Rectangular | 250 | 250 | 625 | 7037.5 | 0.44 | 1076.07 | G300E | 3401165.1 | 26.69 | G300E | 433344.33 | 3.4
753 | Story15 | B97 | 40 MPa RC Beam (25 cm x 25 cm) | Beam | 40MPa | Concrete Rectangular | 250 | 250 | 625 | 4637.5 | 0.29 | 709.1 | G300E | 2054992.19 | 16.12 | G300E | 470610.6 | 3.69
754 | Story15 | B98 | 40 MPa RC Beam (25 cm x 25 cm) | Beam | 40MPa | Concrete Rectangular | 250 | 250 | 625 | 7037.5 | 0.44 | 1076.07 | G300E | 3375067.71 | 26.48 | G300E | 433344.33 | 3.4
755 | Story15 | B99 | 40 MPa RC Beam (25 cm x 25 cm) | Beam | 40MPa | Concrete Rectangular | 250 | 250 | 625 | 4637.5 | 0.29 | 709.1 | G300E | 1991226.56 | 15.62 | G300E | 470610.6 | 3.69
756 | Story16 | B1 | 40 MPa RC Beam (25 cm x 25 cm) | Beam | 40MPa | Concrete Rectangular | 250 | 250 | 625 | 4637.5 | 0.29 | 709.1 | G300E | 1682542.97 | 13.2 | G300E | 903153.12 | 7.09
757 | Story16 | B10 | 40 MPa RC Beam (25 cm x 25 cm) | Beam | 40MPa | Concrete Rectangular | 250 | 250 | 625 | 7037.5 | 0.44 | 1076.07 | G300E | 3232558.33 | 25.36 | G300E | 1171743.75 | 9.19
758 | Story16 | B100 | 40 MPa RC Beam (25 cm x 25 cm) | Beam | 40MPa | Concrete Rectangular | 250 | 250 | 625 | 7037.5 | 0.44 | 1076.07 | G300E | 3391195.31 | 26.61 | G300E | 140408.39 | 1.1
759 | Story16 | B101 | 40 MPa RC Beam (25 cm x 25 cm) | Beam | 40MPa | Concrete Rectangular | 250 | 250 | 625 | 4637.5 | 0.29 | 709.1 | G300E | 2080208.59 | 16.32 | G300E | 470610.6 | 3.69
760 | Story16 | B102 | 40 MPa RC Beam (25 cm x 25 cm) | Beam | 40MPa | Concrete Rectangular | 250 | 250 | 625 | 7037.5 | 0.44 | 1076.07 | G300E | 3501156.25 | 27.47 | G300E | 866688.65 | 6.8
761 | Story16 | B103 | 40 MPa RC Beam (25 cm x 25 cm) | Beam | 40MPa | Concrete Rectangular | 250 | 250 | 625 | 4637.5 | 0.29 | 709.1 | G300E | 2161944.53 | 16.96 | G300E | 374092.63 | 2.94
762 | Story16 | B104 | 40 MPa RC Beam (25 cm x 25 cm) | Beam | 40MPa | Concrete Rectangular | 250 | 250 | 625 | 7037.5 | 0.44 | 1076.07 | G300E | 3966510.94 | 31.12 | G300E | 889786.31 | 6.98
763 | Story16 | B105 | 40 MPa RC Beam (25 cm x 25 cm) | Beam | 40MPa | Concrete Rectangular | 250 | 250 | 625 | 4637.5 | 0.29 | 709.1 | G300E | 1392409.38 | 10.93 | G300E | 903153.12 | 7.09
764 | Story16 | B106 | 40 MPa RC Beam (25 cm x 25 cm) | Beam | 40MPa | Concrete Rectangular | 250 | 250 | 625 | 7037.5 | 0.44 | 1076.07 | G300E | 3769460.94 | 29.58 | G300E | 1354915.21 | 10.63
765 | Story16 | B107 | 40 MPa RC Beam (25 cm x 25 cm) | Beam | 40MPa | Concrete Rectangular | 250 | 250 | 625 | 7037.5 | 0.44 | 1076.07 | G300E | 3382105.21 | 26.54 | G300E | 878807.81 | 6.9
766 | Story16 | B108 | 40 MPa RC Beam (25 cm x 25 cm) | Beam | 40MPa | Concrete Rectangular | 250 | 250 | 625 | 7037.5 | 0.44 | 1076.07 | G300E | 3232265.1 | 25.36 | G300E | 1171743.75 | 9.19
767 | Story16 | B109 | 40 MPa RC Beam (25 cm x 25 cm) | Beam | 40MPa | Concrete Rectangular | 250 | 250 | 625 | 7037.5 | 0.44 | 1076.07 | G300E | 3042545.83 | 23.87 | G300E | 1367034.38 | 10.73
768 | Story16 | B11 | 40 MPa RC Beam (25 cm x 25 cm) | Beam | 40MPa | Concrete Rectangular | 250 | 250 | 625 | 4637.5 | 0.29 | 709.1 | G300E | 2080208.59 | 16.32 | G300E | 470610.6 | 3.69
769 | Story16 | B110 | 40 MPa RC Beam (25 cm x 25 cm) | Beam | 40MPa | Concrete Rectangular | 250 | 250 | 625 | 7037.5 | 0.44 | 1076.07 | G300E | 3232558.33 | 25.36 | G300E | 1171743.75 | 9.19
770 | Story16 | B111 | 40 MPa RC Beam (25 cm x 25 cm) | Beam | 40MPa | Concrete Rectangular | 250 | 250 | 625 | 7037.5 | 0.44 | 1076.07 | G300E | 3382105.21 | 26.54 | G300E | 878807.81 | 6.9
771 | Story16 | B112 | 40 MPa RC Beam (25 cm x 25 cm) | Beam | 40MPa | Concrete Rectangular | 250 | 250 | 625 | 7037.5 | 0.44 | 1076.07 | G300E | 3769754.17 | 29.58 | G300E | 1354915.21 | 10.63
772 | Story16 | B12 | 40 MPa RC Beam (25 cm x 25 cm) | Beam | 40MPa | Concrete Rectangular | 250 | 250 | 625 | 7037.5 | 0.44 | 1076.07 | G300E | 3382105.21 | 26.54 | G300E | 878807.81 | 6.9
773 | Story16 | B13 | 40 MPa RC Beam (25 cm x 25 cm) | Beam | 40MPa | Concrete Rectangular | 250 | 250 | 625 | 4637.5 | 0.29 | 709.1 | G300E | 2161944.53 | 16.96 | G300E | 181056.7 | 1.42
774 | Story16 | B14 | 40 MPa RC Beam (25 cm x 25 cm) | Beam | 40MPa | Concrete Rectangular | 250 | 250 | 625 | 7037.5 | 0.44 | 1076.07 | G300E | 3769754.17 | 29.58 | G300E | 1354915.21 | 10.63
775 | Story16 | B15 | 40 MPa RC Beam (25 cm x 25 cm) | Beam | 40MPa | Concrete Rectangular | 250 | 250 | 625 | 4637.5 | 0.29 | 709.1 | G300E | 1392119.53 | 10.92 | G300E | 903153.12 | 7.09
776 | Story16 | B16 | 40 MPa RC Beam (25 cm x 25 cm) | Beam | 40MPa | Concrete Rectangular | 250 | 250 | 625 | 4637.5 | 0.29 | 709.1 | G300E | 1775872.66 | 13.93 | G300E | 959962.5 | 7.53
777 | Story16 | B17 | 40 MPa RC Beam (25 cm x 25 cm) | Beam | 40MPa | Concrete Rectangular | 250 | 250 | 625 | 7037.5 | 0.44 | 1076.07 | G300E | 3967683.85 | 31.13 | G300E | 889789.98 | 6.98
778 | Story16 | B18 | 40 MPa RC Beam (25 cm x 25 cm) | Beam | 40MPa | Concrete Rectangular | 250 | 250 | 625 | 4637.5 | 0.29 | 709.1 | G300E | 2015283.59 | 15.81 | G300E | 84538.73 | 0.66
779 | Story16 | B19 | 40 MPa RC Beam (25 cm x 25 cm) | Beam | 40MPa | Concrete Rectangular | 250 | 250 | 625 | 7037.5 | 0.44 | 1076.07 | G300E | 3509659.9 | 27.54 | G300E | 866688.65 | 6.8
780 | Story16 | B2 | 40 MPa RC Beam (25 cm x 25 cm) | Beam | 40MPa | Concrete Rectangular | 250 | 250 | 625 | 7037.5 | 0.44 | 1076.07 | G300E | 3771513.54 | 29.59 | G300E | 1354915.21 | 10.63
781 | Story16 | B20 | 40 MPa RC Beam (25 cm x 25 cm) | Beam | 40MPa | Concrete Rectangular | 250 | 250 | 625 | 4637.5 | 0.29 | 709.1 | G300E | 1960503.12 | 15.38 | G300E | 856682.48 | 6.72
782 | Story16 | B21 | 40 MPa RC Beam (25 cm x 25 cm) | Beam | 40MPa | Concrete Rectangular | 250 | 250 | 625 | 7037.5 | 0.44 | 1076.07 | G300E | 3506727.6 | 27.52 | G300E | 411962.79 | 3.23
783 | Story16 | B22 | 40 MPa RC Beam (25 cm x 25 cm) | Beam | 40MPa | Concrete Rectangular | 250 | 250 | 625 | 4637.5 | 0.29 | 709.1 | G300E | 1992385.94 | 15.63 | G300E | 856682.48 | 6.72
784 | Story16 | B23 | 40 MPa RC Beam (25 cm x 25 cm) | Beam | 40MPa | Concrete Rectangular | 250 | 250 | 625 | 7037.5 | 0.44 | 1076.07 | G300E | 3357767.19 | 26.35 | G300E | 433344.33 | 3.4
785 | Story16 | B24 | 40 MPa RC Beam (25 cm x 25 cm) | Beam | 40MPa | Concrete Rectangular | 250 | 250 | 625 | 4637.5 | 0.29 | 709.1 | G300E | 1994994.53 | 15.65 | G300E | 856682.48 | 6.72
786 | Story16 | B25 | 40 MPa RC Beam (25 cm x 25 cm) | Beam | 40MPa | Concrete Rectangular | 250 | 250 | 625 | 7037.5 | 0.44 | 1076.07 | G300E | 3392075 | 26.62 | G300E | 140408.39 | 1.1
787 | Story16 | B26 | 40 MPa RC Beam (25 cm x 25 cm) | Beam | 40MPa | Concrete Rectangular | 250 | 250 | 625 | 4637.5 | 0.29 | 709.1 | G300E | 1942242.97 | 15.24 | G300E | 856682.48 | 6.72
788 | Story16 | B27 | 40 MPa RC Beam (25 cm x 25 cm) | Beam | 40MPa | Concrete Rectangular | 250 | 250 | 625 | 7037.5 | 0.44 | 1076.07 | G300E | 3500863.02 | 27.47 | G300E | 866688.65 | 6.8
789 | Story16 | B28 | 40 MPa RC Beam (25 cm x 25 cm) | Beam | 40MPa | Concrete Rectangular | 250 | 250 | 625 | 4637.5 | 0.29 | 709.1 | G300E | 2003400 | 15.72 | G300E | 84538.73 | 0.66
790 | Story16 | B29 | 40 MPa RC Beam (25 cm x 25 cm) | Beam | 40MPa | Concrete Rectangular | 250 | 250 | 625 | 7037.5 | 0.44 | 1076.07 | G300E | 3966510.94 | 31.12 | G300E | 889784.11 | 6.98
791 | Story16 | B3 | 40 MPa RC Beam (25 cm x 25 cm) | Beam | 40MPa | Concrete Rectangular | 250 | 250 | 625 | 4637.5 | 0.29 | 709.1 | G300E | 2186581.25 | 17.16 | G300E | 181056.7 | 1.42
792 | Story16 | B30 | 40 MPa RC Beam (25 cm x 25 cm) | Beam | 40MPa | Concrete Rectangular | 250 | 250 | 625 | 4637.5 | 0.29 | 709.1 | G300E | 1317339.84 | 10.34 | G300E | 959962.5 | 7.53
793 | Story16 | B31 | 40 MPa RC Beam (25 cm x 25 cm) | Beam | 40MPa | Concrete Rectangular | 250 | 250 | 625 | 4637.5 | 0.29 | 709.1 | G300E | 1738192.97 | 13.64 | G300E | 870690.62 | 6.83
794 | Story16 | B32 | 40 MPa RC Beam (25 cm x 25 cm) | Beam | 40MPa | Concrete Rectangular | 250 | 250 | 625 | 7037.5 | 0.44 | 1076.07 | G300E | 3975894.27 | 31.2 | G300E | 889015.12 | 6.98
795 | Story16 | B33 | 40 MPa RC Beam (25 cm x 25 cm) | Beam | 40MPa | Concrete Rectangular | 250 | 250 | 625 | 4637.5 | 0.29 | 709.1 | G300E | 2059050 | 16.16 | G300E | 63404.04 | 0.5
796 | Story16 | B34 | 40 MPa RC Beam (25 cm x 25 cm) | Beam | 40MPa | Concrete Rectangular | 250 | 250 | 625 | 7037.5 | 0.44 | 1076.07 | G300E | 3436939.06 | 26.97 | G300E | 866688.65 | 6.8
797 | Story16 | B35 | 40 MPa RC Beam (25 cm x 25 cm) | Beam | 40MPa | Concrete Rectangular | 250 | 250 | 625 | 4637.5 | 0.29 | 709.1 | G300E | 1959633.59 | 15.38 | G300E | 428341.24 | 3.36
798 | Story16 | B36 | 40 MPa RC Beam (25 cm x 25 cm) | Beam | 40MPa | Concrete Rectangular | 250 | 250 | 625 | 7037.5 | 0.44 | 1076.07 | G300E | 2673370.31 | 20.98 | G300E | 823925.58 | 6.46
799 | Story16 | B37 | 40 MPa RC Beam (25 cm x 25 cm) | Beam | 40MPa | Concrete Rectangular | 250 | 250 | 625 | 4800 | 0.3 | 733.94 | G300E | 2037440 | 15.99 | G300E | 692453.6 | 5.43
800 | Story16 | B38 | 40 MPa RC Beam (25 cm x 25 cm) | Beam | 40MPa | Concrete Rectangular | 250 | 250 | 625 | 7037.5 | 0.44 | 1076.07 | G300E | 2780692.19 | 21.82 | G300E | 781162.5 | 6.13
801 | Story16 | B39 | 40 MPa RC Beam (25 cm x 25 cm) | Beam | 40MPa | Concrete Rectangular | 250 | 250 | 625 | 4800 | 0.3 | 733.94 | G300E | 2022900 | 15.87 | G300E | 846550.5 | 6.64
802 | Story16 | B4 | 40 MPa RC Beam (25 cm x 25 cm) | Beam | 40MPa | Concrete Rectangular | 250 | 250 | 625 | 7037.5 | 0.44 | 1076.07 | G300E | 3448093.5 | 27.06 | G300E | 1020437.5 | 8.01
803 | Story16 | B40 | 40 MPa RC Beam (25 cm x 25 cm) | Beam | 40MPa | Concrete Rectangular | 250 | 250 | 625 | 7037.5 | 0.44 | 1076.07 | G300E | 3309384.38 | 25.97 | G300E | 823925.58 | 6.46
804 | Story16 | B41 | 40 MPa RC Beam (25 cm x 25 cm) | Beam | 40MPa | Concrete Rectangular | 250 | 250 | 625 | 4637.5 | 0.29 | 709.1 | G300E | 1819639.06 | 14.28 | G300E | 428341.24 | 3.36
805 | Story16 | B42 | 40 MPa RC Beam (25 cm x 25 cm) | Beam | 40MPa | Concrete Rectangular | 250 | 250 | 625 | 7037.5 | 0.44 | 1076.07 | G300E | 3376533.85 | 26.49 | G300E | 866688.65 | 6.8
806 | Story16 | B43 | 40 MPa RC Beam (25 cm x 25 cm) | Beam | 40MPa | Concrete Rectangular | 250 | 250 | 625 | 4637.5 | 0.29 | 709.1 | G300E | 1975575 | 15.5 | G300E | 63404.04 | 0.5
807 | Story16 | B44 | 40 MPa RC Beam (25 cm x 25 cm) | Beam | 40MPa | Concrete Rectangular | 250 | 250 | 625 | 7037.5 | 0.44 | 1076.07 | G300E | 3975894.27 | 31.2 | G300E | 791369.07 | 6.21
808 | Story16 | B45 | 40 MPa RC Beam (25 cm x 25 cm) | Beam | 40MPa | Concrete Rectangular | 250 | 250 | 625 | 4637.5 | 0.29 | 709.1 | G300E | 1274732.81 | 10 | G300E | 870690.62 | 6.83
809 | Story16 | B46 | 40 MPa RC Beam (25 cm x 25 cm) | Beam | 40MPa | Concrete Rectangular | 250 | 250 | 625 | 4637.5 | 0.29 | 709.1 | G300E | 1707759.38 | 13.4 | G300E | 779100 | 6.11
810 | Story16 | B47 | 40 MPa RC Beam (25 cm x 25 cm) | Beam | 40MPa | Concrete Rectangular | 250 | 250 | 625 | 7037.5 | 0.44 | 1076.07 | G300E | 4290822.4 | 33.67 | G300E | 888070.19 | 6.97
811 | Story16 | B48 | 40 MPa RC Beam (25 cm x 25 cm) | Beam | 40MPa | Concrete Rectangular | 250 | 250 | 625 | 4637.5 | 0.29 | 709.1 | G300E | 1766307.81 | 13.86 | G300E | 42269.36 | 0.33
812 | Story16 | B49 | 40 MPa RC Beam (25 cm x 25 cm) | Beam | 40MPa | Concrete Rectangular | 250 | 250 | 625 | 7037.5 | 0.44 | 1076.07 | G300E | 3847166.67 | 30.19 | G300E | 866688.65 | 6.8
813 | Story16 | B5 | 40 MPa RC Beam (25 cm x 25 cm) | Beam | 40MPa | Concrete Rectangular | 250 | 250 | 625 | 4637.5 | 0.29 | 709.1 | G300E | 2135977.94 | 16.76 | G300E | 249983.76 | 1.96
814 | Story16 | B50 | 40 MPa RC Beam (25 cm x 25 cm) | Beam | 40MPa | Concrete Rectangular | 250 | 250 | 625 | 4637.5 | 0.29 | 709.1 | G300E | 1581387.5 | 12.41 | G300E | 579107.81 | 4.54
815 | Story16 | B51 | 40 MPa RC Beam (25 cm x 25 cm) | Beam | 40MPa | Concrete Rectangular | 250 | 250 | 625 | 7200 | 0.45 | 1100.92 | G300E | 3881400 | 30.45 | G300E | 842950.5 | 6.61
816 | Story16 | B55 | 40 MPa RC Beam (25 cm x 25 cm) | Beam | 40MPa | Concrete Rectangular | 250 | 250 | 625 | 7037.5 | 0.44 | 1076.07 | G300E | 3786175 | 29.71 | G300E | 823925.58 | 6.46
817 | Story16 | B56 | 40 MPa RC Beam (25 cm x 25 cm) | Beam | 40MPa | Concrete Rectangular | 250 | 250 | 625 | 4637.5 | 0.29 | 709.1 | G300E | 1581387.5 | 12.41 | G300E | 579107.81 | 4.54
818 | Story16 | B57 | 40 MPa RC Beam (25 cm x 25 cm) | Beam | 40MPa | Concrete Rectangular | 250 | 250 | 625 | 7037.5 | 0.44 | 1076.07 | G300E | 3847459.9 | 30.19 | G300E | 866688.65 | 6.8
819 | Story16 | B58 | 40 MPa RC Beam (25 cm x 25 cm) | Beam | 40MPa | Concrete Rectangular | 250 | 250 | 625 | 4637.5 | 0.29 | 709.1 | G300E | 1766307.81 | 13.86 | G300E | 42269.36 | 0.33
820 | Story16 | B59 | 40 MPa RC Beam (25 cm x 25 cm) | Beam | 40MPa | Concrete Rectangular | 250 | 250 | 625 | 7037.5 | 0.44 | 1076.07 | G300E | 4290822.4 | 33.67 | G300E | 790424.88 | 6.2
821 | Story16 | B6 | 40 MPa RC Beam (25 cm x 25 cm) | Beam | 40MPa | Concrete Rectangular | 250 | 250 | 625 | 7037.5 | 0.44 | 1076.07 | G300E | 3209979.69 | 25.19 | G300E | 1171743.75 | 9.19
822 | Story16 | B60 | 40 MPa RC Beam (25 cm x 25 cm) | Beam | 40MPa | Concrete Rectangular | 250 | 250 | 625 | 4637.5 | 0.29 | 709.1 | G300E | 1242850 | 9.75 | G300E | 779100 | 6.11
823 | Story16 | B61 | 40 MPa RC Beam (25 cm x 25 cm) | Beam | 40MPa | Concrete Rectangular | 250 | 250 | 625 | 4637.5 | 0.29 | 709.1 | G300E | 1738192.97 | 13.64 | G300E | 870690.62 | 6.83
824 | Story16 | B62 | 40 MPa RC Beam (25 cm x 25 cm) | Beam | 40MPa | Concrete Rectangular | 250 | 250 | 625 | 7037.5 | 0.44 | 1076.07 | G300E | 4290822.4 | 33.67 | G300E | 888070.19 | 6.97
825 | Story16 | B63 | 40 MPa RC Beam (25 cm x 25 cm) | Beam | 40MPa | Concrete Rectangular | 250 | 250 | 625 | 4637.5 | 0.29 | 709.1 | G300E | 2059050 | 16.16 | G300E | 63404.04 | 0.5
826 | Story16 | B64 | 40 MPa RC Beam (25 cm x 25 cm) | Beam | 40MPa | Concrete Rectangular | 250 | 250 | 625 | 7037.5 | 0.44 | 1076.07 | G300E | 3847459.9 | 30.19 | G300E | 866688.65 | 6.8
827 | Story16 | B65 | 40 MPa RC Beam (25 cm x 25 cm) | Beam | 40MPa | Concrete Rectangular | 250 | 250 | 625 | 4637.5 | 0.29 | 709.1 | G300E | 1958184.38 | 15.36 | G300E | 428341.24 | 3.36
828 | Story16 | B66 | 40 MPa RC Beam (25 cm x 25 cm) | Beam | 40MPa | Concrete Rectangular | 250 | 250 | 625 | 7200 | 0.45 | 1100.92 | G300E | 3876900 | 30.42 | G300E | 842950.5 | 6.61
829 | Story16 | B67 | 40 MPa RC Beam (25 cm x 25 cm) | Beam | 40MPa | Concrete Rectangular | 250 | 250 | 625 | 4637.5 | 0.29 | 709.1 | G300E | 2029775.78 | 15.93 | G300E | 800234.68 | 6.28
830 | Story16 | B69 | 40 MPa RC Beam (25 cm x 25 cm) | Beam | 40MPa | Concrete Rectangular | 250 | 250 | 625 | 4637.5 | 0.29 | 709.1 | G300E | 1959053.91 | 15.37 | G300E | 800234.68 | 6.28
831 | Story16 | B7 | 40 MPa RC Beam (25 cm x 25 cm) | Beam | 40MPa | Concrete Rectangular | 250 | 250 | 625 | 4637.5 | 0.29 | 709.1 | G300E | 1993835.16 | 15.64 | G300E | 470610.6 | 3.69
832 | Story16 | B70 | 40 MPa RC Beam (25 cm x 25 cm) | Beam | 40MPa | Concrete Rectangular | 250 | 250 | 625 | 7037.5 | 0.44 | 1076.07 | G300E | 3789693.75 | 29.74 | G300E | 823925.58 | 6.46
833 | Story16 | B71 | 40 MPa RC Beam (25 cm x 25 cm) | Beam | 40MPa | Concrete Rectangular | 250 | 250 | 625 | 4637.5 | 0.29 | 709.1 | G300E | 1819639.06 | 14.28 | G300E | 428341.24 | 3.36
834 | Story16 | B72 | 40 MPa RC Beam (25 cm x 25 cm) | Beam | 40MPa | Concrete Rectangular | 250 | 250 | 625 | 7037.5 | 0.44 | 1076.07 | G300E | 3847459.9 | 30.19 | G300E | 866688.65 | 6.8
835 | Story16 | B73 | 40 MPa RC Beam (25 cm x 25 cm) | Beam | 40MPa | Concrete Rectangular | 250 | 250 | 625 | 4637.5 | 0.29 | 709.1 | G300E | 1975575 | 15.5 | G300E | 63404.04 | 0.5
836 | Story16 | B74 | 40 MPa RC Beam (25 cm x 25 cm) | Beam | 40MPa | Concrete Rectangular | 250 | 250 | 625 | 7037.5 | 0.44 | 1076.07 | G300E | 4291115.62 | 33.67 | G300E | 790424.88 | 6.2
837 | Story16 | B75 | 40 MPa RC Beam (25 cm x 25 cm) | Beam | 40MPa | Concrete Rectangular | 250 | 250 | 625 | 4637.5 | 0.29 | 709.1 | G300E | 1275022.66 | 10 | G300E | 870690.62 | 6.83
838 | Story16 | B76 | 40 MPa RC Beam (25 cm x 25 cm) | Beam | 40MPa | Concrete Rectangular | 250 | 250 | 625 | 4637.5 | 0.29 | 709.1 | G300E | 1776162.5 | 13.94 | G300E | 959962.5 | 7.53
839 | Story16 | B77 | 40 MPa RC Beam (25 cm x 25 cm) | Beam | 40MPa | Concrete Rectangular | 250 | 250 | 625 | 7037.5 | 0.44 | 1076.07 | G300E | 3975894.27 | 31.2 | G300E | 889012.92 | 6.98
840 | Story16 | B78 | 40 MPa RC Beam (25 cm x 25 cm) | Beam | 40MPa | Concrete Rectangular | 250 | 250 | 625 | 4637.5 | 0.29 | 709.1 | G300E | 2016153.12 | 15.82 | G300E | 181056.7 | 1.42
841 | Story16 | B79 | 40 MPa RC Beam (25 cm x 25 cm) | Beam | 40MPa | Concrete Rectangular | 250 | 250 | 625 | 7037.5 | 0.44 | 1076.07 | G300E | 3437525.52 | 26.97 | G300E | 866688.65 | 6.8
842 | Story16 | B8 | 40 MPa RC Beam (25 cm x 25 cm) | Beam | 40MPa | Concrete Rectangular | 250 | 250 | 625 | 7037.5 | 0.44 | 1076.07 | G300E | 3040493.23 | 23.86 | G300E | 1367034.38 | 10.73
843 | Story16 | B80 | 40 MPa RC Beam (25 cm x 25 cm) | Beam | 40MPa | Concrete Rectangular | 250 | 250 | 625 | 4637.5 | 0.29 | 709.1 | G300E | 1948619.53 | 15.29 | G300E | 856682.48 | 6.72
844 | Story16 | B81 | 40 MPa RC Beam (25 cm x 25 cm) | Beam | 40MPa | Concrete Rectangular | 250 | 250 | 625 | 7037.5 | 0.44 | 1076.07 | G300E | 3310557.29 | 25.98 | G300E | 823925.58 | 6.46
845 | Story16 | B82 | 40 MPa RC Beam (25 cm x 25 cm) | Beam | 40MPa | Concrete Rectangular | 250 | 250 | 625 | 4637.5 | 0.29 | 709.1 | G300E | 1996153.91 | 15.66 | G300E | 856682.48 | 6.72
846 | Story16 | B83 | 40 MPa RC Beam (25 cm x 25 cm) | Beam | 40MPa | Concrete Rectangular | 250 | 250 | 625 | 7037.5 | 0.44 | 1076.07 | G300E | 2780985.42 | 21.82 | G300E | 781162.5 | 6.13
847 | Story16 | B84 | 40 MPa RC Beam (25 cm x 25 cm) | Beam | 40MPa | Concrete Rectangular | 250 | 250 | 625 | 4637.5 | 0.29 | 709.1 | G300E | 1996153.91 | 15.66 | G300E | 856682.48 | 6.72
848 | Story16 | B85 | 40 MPa RC Beam (25 cm x 25 cm) | Beam | 40MPa | Concrete Rectangular | 250 | 250 | 625 | 7037.5 | 0.44 | 1076.07 | G300E | 3310850.52 | 25.98 | G300E | 823925.58 | 6.46
849 | Story16 | B86 | 40 MPa RC Beam (25 cm x 25 cm) | Beam | 40MPa | Concrete Rectangular | 250 | 250 | 625 | 4637.5 | 0.29 | 709.1 | G300E | 1942242.97 | 15.24 | G300E | 856682.48 | 6.72
850 | Story16 | B87 | 40 MPa RC Beam (25 cm x 25 cm) | Beam | 40MPa | Concrete Rectangular | 250 | 250 | 625 | 7037.5 | 0.44 | 1076.07 | G300E | 3437525.52 | 26.97 | G300E | 866688.65 | 6.8
851 | Story16 | B88 | 40 MPa RC Beam (25 cm x 25 cm) | Beam | 40MPa | Concrete Rectangular | 250 | 250 | 625 | 4637.5 | 0.29 | 709.1 | G300E | 2003400 | 15.72 | G300E | 181056.7 | 1.42
852 | Story16 | B89 | 40 MPa RC Beam (25 cm x 25 cm) | Beam | 40MPa | Concrete Rectangular | 250 | 250 | 625 | 7037.5 | 0.44 | 1076.07 | G300E | 3975894.27 | 31.2 | G300E | 791370.54 | 6.21
853 | Story16 | B9 | 40 MPa RC Beam (25 cm x 25 cm) | Beam | 40MPa | Concrete Rectangular | 250 | 250 | 625 | 4637.5 | 0.29 | 709.1 | G300E | 1997313.28 | 15.67 | G300E | 470610.6 | 3.69
854 | Story16 | B90 | 40 MPa RC Beam (25 cm x 25 cm) | Beam | 40MPa | Concrete Rectangular | 250 | 250 | 625 | 4637.5 | 0.29 | 709.1 | G300E | 1317339.84 | 10.34 | G300E | 959962.5 | 7.53
855 | Story16 | B91 | 40 MPa RC Beam (25 cm x 25 cm) | Beam | 40MPa | Concrete Rectangular | 250 | 250 | 625 | 4637.5 | 0.29 | 709.1 | G300E | 1682542.97 | 13.2 | G300E | 903153.12 | 7.09
856 | Story16 | B92 | 40 MPa RC Beam (25 cm x 25 cm) | Beam | 40MPa | Concrete Rectangular | 250 | 250 | 625 | 7037.5 | 0.44 | 1076.07 | G300E | 3966217.71 | 31.12 | G300E | 889781.91 | 6.98
857 | Story16 | B93 | 40 MPa RC Beam (25 cm x 25 cm) | Beam | 40MPa | Concrete Rectangular | 250 | 250 | 625 | 4637.5 | 0.29 | 709.1 | G300E | 2182813.28 | 17.13 | G300E | 374092.63 | 2.94
858 | Story16 | B94 | 40 MPa RC Beam (25 cm x 25 cm) | Beam | 40MPa | Concrete Rectangular | 250 | 250 | 625 | 7037.5 | 0.44 | 1076.07 | G300E | 3500863.02 | 27.47 | G300E | 866688.65 | 6.8
859 | Story16 | B95 | 40 MPa RC Beam (25 cm x 25 cm) | Beam | 40MPa | Concrete Rectangular | 250 | 250 | 625 | 4637.5 | 0.29 | 709.1 | G300E | 2094700.78 | 16.44 | G300E | 470610.6 | 3.69
860 | Story16 | B96 | 40 MPa RC Beam (25 cm x 25 cm) | Beam | 40MPa | Concrete Rectangular | 250 | 250 | 625 | 7037.5 | 0.44 | 1076.07 | G300E | 3391195.31 | 26.61 | G300E | 335699.01 | 2.63
861 | Story16 | B97 | 40 MPa RC Beam (25 cm x 25 cm) | Beam | 40MPa | Concrete Rectangular | 250 | 250 | 625 | 4637.5 | 0.29 | 709.1 | G300E | 2000211.72 | 15.69 | G300E | 470610.6 | 3.69
862 | Story16 | B98 | 40 MPa RC Beam (25 cm x 25 cm) | Beam | 40MPa | Concrete Rectangular | 250 | 250 | 625 | 7037.5 | 0.44 | 1076.07 | G300E | 3359233.33 | 26.36 | G300E | 433344.33 | 3.4
863 | Story16 | B99 | 40 MPa RC Beam (25 cm x 25 cm) | Beam | 40MPa | Concrete Rectangular | 250 | 250 | 625 | 4637.5 | 0.29 | 709.1 | G300E | 1997603.12 | 15.67 | G300E | 470610.6 | 3.69
864 | Story17 | B1 | 40 MPa RC Beam (25 cm x 25 cm) | Beam | 40MPa | Concrete Rectangular | 250 | 250 | 625 | 4637.5 | 0.29 | 709.1 | G300E | 1590372.66 | 12.48 | G300E | 910109.38 | 7.14
865 | Story17 | B10 | 40 MPa RC Beam (25 cm x 25 cm) | Beam | 40MPa | Concrete Rectangular | 250 | 250 | 625 | 7037.5 | 0.44 | 1076.07 | G300E | 3232851.56 | 25.37 | G300E | 1171743.75 | 9.19
866 | Story17 | B100 | 40 MPa RC Beam (25 cm x 25 cm) | Beam | 40MPa | Concrete Rectangular | 250 | 250 | 625 | 7037.5 | 0.44 | 1076.07 | G300E | 3390315.62 | 26.6 | G300E | 140408.39 | 1.1
867 | Story17 | B101 | 40 MPa RC Beam (25 cm x 25 cm) | Beam | 40MPa | Concrete Rectangular | 250 | 250 | 625 | 4637.5 | 0.29 | 709.1 | G300E | 2096150 | 16.45 | G300E | 470610.6 | 3.69
868 | Story17 | B102 | 40 MPa RC Beam (25 cm x 25 cm) | Beam | 40MPa | Concrete Rectangular | 250 | 250 | 625 | 7037.5 | 0.44 | 1076.07 | G300E | 3436939.06 | 26.97 | G300E | 866688.65 | 6.8
869 | Story17 | B103 | 40 MPa RC Beam (25 cm x 25 cm) | Beam | 40MPa | Concrete Rectangular | 250 | 250 | 625 | 4637.5 | 0.29 | 709.1 | G300E | 2183103.12 | 17.13 | G300E | 374243.35 | 2.94
870 | Story17 | B104 | 40 MPa RC Beam (25 cm x 25 cm) | Beam | 40MPa | Concrete Rectangular | 250 | 250 | 625 | 7037.5 | 0.44 | 1076.07 | G300E | 3969736.46 | 31.15 | G300E | 890383.77 | 6.99
871 | Story17 | B105 | 40 MPa RC Beam (25 cm x 25 cm) | Beam | 40MPa | Concrete Rectangular | 250 | 250 | 625 | 4637.5 | 0.29 | 709.1 | G300E | 1392699.22 | 10.93 | G300E | 910109.38 | 7.14
872 | Story17 | B106 | 40 MPa RC Beam (25 cm x 25 cm) | Beam | 40MPa | Concrete Rectangular | 250 | 250 | 625 | 7037.5 | 0.44 | 1076.07 | G300E | 3773566.15 | 29.61 | G300E | 1452560.53 | 11.4
873 | Story17 | B107 | 40 MPa RC Beam (25 cm x 25 cm) | Beam | 40MPa | Concrete Rectangular | 250 | 250 | 625 | 7037.5 | 0.44 | 1076.07 | G300E | 3395300.52 | 26.64 | G300E | 901093.23 | 7.07
874 | Story17 | B108 | 40 MPa RC Beam (25 cm x 25 cm) | Beam | 40MPa | Concrete Rectangular | 250 | 250 | 625 | 7037.5 | 0.44 | 1076.07 | G300E | 3232851.56 | 25.37 | G300E | 1171743.75 | 9.19
875 | Story17 | B109 | 40 MPa RC Beam (25 cm x 25 cm) | Beam | 40MPa | Concrete Rectangular | 250 | 250 | 625 | 7037.5 | 0.44 | 1076.07 | G300E | 3027884.38 | 23.76 | G300E | 1367034.38 | 10.73
876 | Story17 | B11 | 40 MPa RC Beam (25 cm x 25 cm) | Beam | 40MPa | Concrete Rectangular | 250 | 250 | 625 | 4637.5 | 0.29 | 709.1 | G300E | 2096150 | 16.45 | G300E | 470610.6 | 3.69
877 | Story17 | B110 | 40 MPa RC Beam (25 cm x 25 cm) | Beam | 40MPa | Concrete Rectangular | 250 | 250 | 625 | 7037.5 | 0.44 | 1076.07 | G300E | 3232558.33 | 25.36 | G300E | 1171743.75 | 9.19
878 | Story17 | B111 | 40 MPa RC Beam (25 cm x 25 cm) | Beam | 40MPa | Concrete Rectangular | 250 | 250 | 625 | 7037.5 | 0.44 | 1076.07 | G300E | 3395300.52 | 26.64 | G300E | 901093.23 | 7.07
879 | Story17 | B112 | 40 MPa RC Beam (25 cm x 25 cm) | Beam | 40MPa | Concrete Rectangular | 250 | 250 | 625 | 7037.5 | 0.44 | 1076.07 | G300E | 3773566.15 | 29.61 | G300E | 1452560.53 | 11.4
880 | Story17 | B12 | 40 MPa RC Beam (25 cm x 25 cm) | Beam | 40MPa | Concrete Rectangular | 250 | 250 | 625 | 7037.5 | 0.44 | 1076.07 | G300E | 3395300.52 | 26.64 | G300E | 901093.23 | 7.07
881 | Story17 | B13 | 40 MPa RC Beam (25 cm x 25 cm) | Beam | 40MPa | Concrete Rectangular | 250 | 250 | 625 | 4637.5 | 0.29 | 709.1 | G300E | 2183103.12 | 17.13 | G300E | 181211.04 | 1.42
882 | Story17 | B14 | 40 MPa RC Beam (25 cm x 25 cm) | Beam | 40MPa | Concrete Rectangular | 250 | 250 | 625 | 7037.5 | 0.44 | 1076.07 | G300E | 3773566.15 | 29.61 | G300E | 1452560.53 | 11.4
883 | Story17 | B15 | 40 MPa RC Beam (25 cm x 25 cm) | Beam | 40MPa | Concrete Rectangular | 250 | 250 | 625 | 4637.5 | 0.29 | 709.1 | G300E | 1392699.22 | 10.93 | G300E | 910109.38 | 7.14
884 | Story17 | B16 | 40 MPa RC Beam (25 cm x 25 cm) | Beam | 40MPa | Concrete Rectangular | 250 | 250 | 625 | 4637.5 | 0.29 | 709.1 | G300E | 1566605.47 | 12.29 | G300E | 970396.88 | 7.61
885 | Story17 | B17 | 40 MPa RC Beam (25 cm x 25 cm) | Beam | 40MPa | Concrete Rectangular | 250 | 250 | 625 | 7037.5 | 0.44 | 1076.07 | G300E | 3971495.83 | 31.16 | G300E | 890386.7 | 6.99
886 | Story17 | B18 | 40 MPa RC Beam (25 cm x 25 cm) | Beam | 40MPa | Concrete Rectangular | 250 | 250 | 625 | 4637.5 | 0.29 | 709.1 | G300E | 2016153.12 | 15.82 | G300E | 84538.73 | 0.66
887 | Story17 | B19 | 40 MPa RC Beam (25 cm x 25 cm) | Beam | 40MPa | Concrete Rectangular | 250 | 250 | 625 | 7037.5 | 0.44 | 1076.07 | G300E | 3505847.92 | 27.51 | G300E | 866688.65 | 6.8
888 | Story17 | B2 | 40 MPa RC Beam (25 cm x 25 cm) | Beam | 40MPa | Concrete Rectangular | 250 | 250 | 625 | 7037.5 | 0.44 | 1076.07 | G300E | 3774739.06 | 29.62 | G300E | 1452560.53 | 11.4
889 | Story17 | B20 | 40 MPa RC Beam (25 cm x 25 cm) | Beam | 40MPa | Concrete Rectangular | 250 | 250 | 625 | 4637.5 | 0.29 | 709.1 | G300E | 1964271.09 | 15.41 | G300E | 856682.48 | 6.72
890 | Story17 | B21 | 40 MPa RC Beam (25 cm x 25 cm) | Beam | 40MPa | Concrete Rectangular | 250 | 250 | 625 | 7037.5 | 0.44 | 1076.07 | G300E | 3501742.71 | 27.48 | G300E | 433344.33 | 3.4
891 | Story17 | B22 | 40 MPa RC Beam (25 cm x 25 cm) | Beam | 40MPa | Concrete Rectangular | 250 | 250 | 625 | 4637.5 | 0.29 | 709.1 | G300E | 1998762.5 | 15.68 | G300E | 856682.48 | 6.72
892 | Story17 | B23 | 40 MPa RC Beam (25 cm x 25 cm) | Beam | 40MPa | Concrete Rectangular | 250 | 250 | 625 | 7037.5 | 0.44 | 1076.07 | G300E | 3349556.77 | 26.28 | G300E | 335699.01 | 2.63
893 | Story17 | B24 | 40 MPa RC Beam (25 cm x 25 cm) | Beam | 40MPa | Concrete Rectangular | 250 | 250 | 625 | 4637.5 | 0.29 | 709.1 | G300E | 2000791.41 | 15.7 | G300E | 856682.48 | 6.72
894 | Story17 | B25 | 40 MPa RC Beam (25 cm x 25 cm) | Beam | 40MPa | Concrete Rectangular | 250 | 250 | 625 | 7037.5 | 0.44 | 1076.07 | G300E | 3390902.08 | 26.61 | G300E | 140408.39 | 1.1
895 | Story17 | B26 | 40 MPa RC Beam (25 cm x 25 cm) | Beam | 40MPa | Concrete Rectangular | 250 | 250 | 625 | 4637.5 | 0.29 | 709.1 | G300E | 1948619.53 | 15.29 | G300E | 856682.48 | 6.72
896 | Story17 | B27 | 40 MPa RC Beam (25 cm x 25 cm) | Beam | 40MPa | Concrete Rectangular | 250 | 250 | 625 | 7037.5 | 0.44 | 1076.07 | G300E | 3436939.06 | 26.97 | G300E | 866688.65 | 6.8
897 | Story17 | B28 | 40 MPa RC Beam (25 cm x 25 cm) | Beam | 40MPa | Concrete Rectangular | 250 | 250 | 625 | 4637.5 | 0.29 | 709.1 | G300E | 2011805.47 | 15.79 | G300E | 84538.73 | 0.66
898 | Story17 | B29 | 40 MPa RC Beam (25 cm x 25 cm) | Beam | 40MPa | Concrete Rectangular | 250 | 250 | 625 | 7037.5 | 0.44 | 1076.07 | G300E | 3969736.46 | 31.15 | G300E | 890381.57 | 6.99
899 | Story17 | B3 | 40 MPa RC Beam (25 cm x 25 cm) | Beam | 40MPa | Concrete Rectangular | 250 | 250 | 625 | 4637.5 | 0.29 | 709.1 | G300E | 2199044.53 | 17.25 | G300E | 181516.82 | 1.42
900 | Story17 | B30 | 40 MPa RC Beam (25 cm x 25 cm) | Beam | 40MPa | Concrete Rectangular | 250 | 250 | 625 | 4637.5 | 0.29 | 709.1 | G300E | 1317919.53 | 10.34 | G300E | 970396.88 | 7.61
901 | Story17 | B31 | 40 MPa RC Beam (25 cm x 25 cm) | Beam | 40MPa | Concrete Rectangular | 250 | 250 | 625 | 4637.5 | 0.29 | 709.1 | G300E | 1586025 | 12.44 | G300E | 876487.5 | 6.88
902 | Story17 | B32 | 40 MPa RC Beam (25 cm x 25 cm) | Beam | 40MPa | Concrete Rectangular | 250 | 250 | 625 | 7037.5 | 0.44 | 1076.07 | G300E | 3973841.67 | 31.18 | G300E | 889530.47 | 6.98
903 | Story17 | B33 | 40 MPa RC Beam (25 cm x 25 cm) | Beam | 40MPa | Concrete Rectangular | 250 | 250 | 625 | 4637.5 | 0.29 | 709.1 | G300E | 2066006.25 | 16.21 | G300E | 63404.04 | 0.5
904 | Story17 | B34 | 40 MPa RC Beam (25 cm x 25 cm) | Beam | 40MPa | Concrete Rectangular | 250 | 250 | 625 | 7037.5 | 0.44 | 1076.07 | G300E | 3360992.71 | 26.37 | G300E | 866688.65 | 6.8
905 | Story17 | B35 | 40 MPa RC Beam (25 cm x 25 cm) | Beam | 40MPa | Concrete Rectangular | 250 | 250 | 625 | 4637.5 | 0.29 | 709.1 | G300E | 1967169.53 | 15.44 | G300E | 449475.92 | 3.53
906 | Story17 | B36 | 40 MPa RC Beam (25 cm x 25 cm) | Beam | 40MPa | Concrete Rectangular | 250 | 250 | 625 | 7037.5 | 0.44 | 1076.07 | G300E | 2666039.58 | 20.92 | G300E | 823925.58 | 6.46
907 | Story17 | B37 | 40 MPa RC Beam (25 cm x 25 cm) | Beam | 40MPa | Concrete Rectangular | 250 | 250 | 625 | 4800 | 0.3 | 733.94 | G300E | 1967040 | 15.43 | G300E | 694373.6 | 5.45
908 | Story17 | B38 | 40 MPa RC Beam (25 cm x 25 cm) | Beam | 40MPa | Concrete Rectangular | 250 | 250 | 625 | 7037.5 | 0.44 | 1076.07 | G300E | 2773947.92 | 21.77 | G300E | 781162.5 | 6.13
909 | Story17 | B39 | 40 MPa RC Beam (25 cm x 25 cm) | Beam | 40MPa | Concrete Rectangular | 250 | 250 | 625 | 4800 | 0.3 | 733.94 | G300E | 2017200 | 15.83 | G300E | 848950.5 | 6.66
910 | Story17 | B4 | 40 MPa RC Beam (25 cm x 25 cm) | Beam | 40MPa | Concrete Rectangular | 250 | 250 | 625 | 7037.5 | 0.44 | 1076.07 | G300E | 3460761 | 27.15 | G300E | 939647 | 7.37
911 | Story17 | B40 | 40 MPa RC Beam (25 cm x 25 cm) | Beam | 40MPa | Concrete Rectangular | 250 | 250 | 625 | 7037.5 | 0.44 | 1076.07 | G300E | 3301760.42 | 25.91 | G300E | 823925.58 | 6.46
912 | Story17 | B41 | 40 MPa RC Beam (25 cm x 25 cm) | Beam | 40MPa | Concrete Rectangular | 250 | 250 | 625 | 4637.5 | 0.29 | 709.1 | G300E | 1831812.5 | 14.37 | G300E | 449475.92 | 3.53
913 | Story17 | B42 | 40 MPa RC Beam (25 cm x 25 cm) | Beam | 40MPa | Concrete Rectangular | 250 | 250 | 625 | 7037.5 | 0.44 | 1076.07 | G300E | 3362752.08 | 26.39 | G300E | 866688.65 | 6.8
914 | Story17 | B43 | 40 MPa RC Beam (25 cm x 25 cm) | Beam | 40MPa | Concrete Rectangular | 250 | 250 | 625 | 4637.5 | 0.29 | 709.1 | G300E | 1925721.88 | 15.11 | G300E | 63404.04 | 0.5
915 | Story17 | B44 | 40 MPa RC Beam (25 cm x 25 cm) | Beam | 40MPa | Concrete Rectangular | 250 | 250 | 625 | 7037.5 | 0.44 | 1076.07 | G300E | 3973255.21 | 31.18 | G300E | 791885.16 | 6.21
916 | Story17 | B45 | 40 MPa RC Beam (25 cm x 25 cm) | Beam | 40MPa | Concrete Rectangular | 250 | 250 | 625 | 4637.5 | 0.29 | 709.1 | G300E | 1273283.59 | 9.99 | G300E | 876487.5 | 6.88
917 | Story17 | B46 | 40 MPa RC Beam (25 cm x 25 cm) | Beam | 40MPa | Concrete Rectangular | 250 | 250 | 625 | 4637.5 | 0.29 | 709.1 | G300E | 1674427.34 | 13.14 | G300E | 776781.25 | 6.09
918 | Story17 | B47 | 40 MPa RC Beam (25 cm x 25 cm) | Beam | 40MPa | Concrete Rectangular | 250 | 250 | 625 | 7037.5 | 0.44 | 1076.07 | G300E | 4305483.85 | 33.78 | G300E | 888070.19 | 6.97
919 | Story17 | B48 | 40 MPa RC Beam (25 cm x 25 cm) | Beam | 40MPa | Concrete Rectangular | 250 | 250 | 625 | 4637.5 | 0.29 | 709.1 | G300E | 1753554.69 | 13.76 | G300E | 42269.36 | 0.33
920 | Story17 | B49 | 40 MPa RC Beam (25 cm x 25 cm) | Beam | 40MPa | Concrete Rectangular | 250 | 250 | 625 | 7037.5 | 0.44 | 1076.07 | G300E | 3877076.04 | 30.42 | G300E | 866688.65 | 6.8
921 | Story17 | B5 | 40 MPa RC Beam (25 cm x 25 cm) | Beam | 40MPa | Concrete Rectangular | 250 | 250 | 625 | 4637.5 | 0.29 | 709.1 | G300E | 2141706.62 | 16.8 | G300E | 252854.91 | 1.98
922 | Story17 | B50 | 40 MPa RC Beam (25 cm x 25 cm) | Beam | 40MPa | Concrete Rectangular | 250 | 250 | 625 | 4637.5 | 0.29 | 709.1 | G300E | 1569214.06 | 12.31 | G300E | 579107.81 | 4.54
923 | Story17 | B51 | 40 MPa RC Beam (25 cm x 25 cm) | Beam | 40MPa | Concrete Rectangular | 250 | 250 | 625 | 7200 | 0.45 | 1100.92 | G300E | 3893100 | 30.55 | G300E | 842950.5 | 6.61
924 | Story17 | B55 | 40 MPa RC Beam (25 cm x 25 cm) | Beam | 40MPa | Concrete Rectangular | 250 | 250 | 625 | 7037.5 | 0.44 | 1076.07 | G300E | 3798197.4 | 29.8 | G300E | 823925.58 | 6.46
925 | Story17 | B56 | 40 MPa RC Beam (25 cm x 25 cm) | Beam | 40MPa | Concrete Rectangular | 250 | 250 | 625 | 4637.5 | 0.29 | 709.1 | G300E | 1569793.75 | 12.32 | G300E | 579107.81 | 4.54
926 | Story17 | B57 | 40 MPa RC Beam (25 cm x 25 cm) | Beam | 40MPa | Concrete Rectangular | 250 | 250 | 625 | 7037.5 | 0.44 | 1076.07 | G300E | 3877955.73 | 30.43 | G300E | 866688.65 | 6.8
927 | Story17 | B58 | 40 MPa RC Beam (25 cm x 25 cm) | Beam | 40MPa | Concrete Rectangular | 250 | 250 | 625 | 4637.5 | 0.29 | 709.1 | G300E | 1753554.69 | 13.76 | G300E | 42269.36 | 0.33
928 | Story17 | B59 | 40 MPa RC Beam (25 cm x 25 cm) | Beam | 40MPa | Concrete Rectangular | 250 | 250 | 625 | 7037.5 | 0.44 | 1076.07 | G300E | 4305190.62 | 33.78 | G300E | 790424.88 | 6.2
929 | Story17 | B6 | 40 MPa RC Beam (25 cm x 25 cm) | Beam | 40MPa | Concrete Rectangular | 250 | 250 | 625 | 7037.5 | 0.44 | 1076.07 | G300E | 3209100 | 25.18 | G300E | 1171743.75 | 9.19
930 | Story17 | B60 | 40 MPa RC Beam (25 cm x 25 cm) | Beam | 40MPa | Concrete Rectangular | 250 | 250 | 625 | 4637.5 | 0.29 | 709.1 | G300E | 1238792.19 | 9.72 | G300E | 776781.25 | 6.09
931 | Story17 | B61 | 40 MPa RC Beam (25 cm x 25 cm) | Beam | 40MPa | Concrete Rectangular | 250 | 250 | 625 | 4637.5 | 0.29 | 709.1 | G300E | 1586025 | 12.44 | G300E | 876487.5 | 6.88
932 | Story17 | B62 | 40 MPa RC Beam (25 cm x 25 cm) | Beam | 40MPa | Concrete Rectangular | 250 | 250 | 625 | 7037.5 | 0.44 | 1076.07 | G300E | 4305190.62 | 33.78 | G300E | 888070.19 | 6.97
933 | Story17 | B63 | 40 MPa RC Beam (25 cm x 25 cm) | Beam | 40MPa | Concrete Rectangular | 250 | 250 | 625 | 4637.5 | 0.29 | 709.1 | G300E | 2066296.09 | 16.21 | G300E | 63404.04 | 0.5
934 | Story17 | B64 | 40 MPa RC Beam (25 cm x 25 cm) | Beam | 40MPa | Concrete Rectangular | 250 | 250 | 625 | 7037.5 | 0.44 | 1076.07 | G300E | 3877662.5 | 30.43 | G300E | 866688.65 | 6.8
935 | Story17 | B65 | 40 MPa RC Beam (25 cm x 25 cm) | Beam | 40MPa | Concrete Rectangular | 250 | 250 | 625 | 4637.5 | 0.29 | 709.1 | G300E | 1966010.16 | 15.43 | G300E | 449475.92 | 3.53
936 | Story17 | B66 | 40 MPa RC Beam (25 cm x 25 cm) | Beam | 40MPa | Concrete Rectangular | 250 | 250 | 625 | 7200 | 0.45 | 1100.92 | G300E | 3888300 | 30.51 | G300E | 842950.5 | 6.61
937 | Story17 | B67 | 40 MPa RC Beam (25 cm x 25 cm) | Beam | 40MPa | Concrete Rectangular | 250 | 250 | 625 | 4637.5 | 0.29 | 709.1 | G300E | 1961952.34 | 15.39 | G300E | 802553.43 | 6.3
938 | Story17 | B69 | 40 MPa RC Beam (25 cm x 25 cm) | Beam | 40MPa | Concrete Rectangular | 250 | 250 | 625 | 4637.5 | 0.29 | 709.1 | G300E | 1953836.72 | 15.33 | G300E | 823688.11 | 6.46
939 | Story17 | B7 | 40 MPa RC Beam (25 cm x 25 cm) | Beam | 40MPa | Concrete Rectangular | 250 | 250 | 625 | 4637.5 | 0.29 | 709.1 | G300E | 1995574.22 | 15.66 | G300E | 470610.6 | 3.69
940 | Story17 | B70 | 40 MPa RC Beam (25 cm x 25 cm) | Beam | 40MPa | Concrete Rectangular | 250 | 250 | 625 | 7037.5 | 0.44 | 1076.07 | G300E | 3800836.46 | 29.82 | G300E | 823925.58 | 6.46
941 | Story17 | B71 | 40 MPa RC Beam (25 cm x 25 cm) | Beam | 40MPa | Concrete Rectangular | 250 | 250 | 625 | 4637.5 | 0.29 | 709.1 | G300E | 1831812.5 | 14.37 | G300E | 449475.92 | 3.53
942 | Story17 | B72 | 40 MPa RC Beam (25 cm x 25 cm) | Beam | 40MPa | Concrete Rectangular | 250 | 250 | 625 | 7037.5 | 0.44 | 1076.07 | G300E | 3877662.5 | 30.43 | G300E | 866688.65 | 6.8
943 | Story17 | B73 | 40 MPa RC Beam (25 cm x 25 cm) | Beam | 40MPa | Concrete Rectangular | 250 | 250 | 625 | 4637.5 | 0.29 | 709.1 | G300E | 1925721.88 | 15.11 | G300E | 63404.04 | 0.5
944 | Story17 | B74 | 40 MPa RC Beam (25 cm x 25 cm) | Beam | 40MPa | Concrete Rectangular | 250 | 250 | 625 | 7037.5 | 0.44 | 1076.07 | G300E | 4305190.62 | 33.78 | G300E | 790424.88 | 6.2
945 | Story17 | B75 | 40 MPa RC Beam (25 cm x 25 cm) | Beam | 40MPa | Concrete Rectangular | 250 | 250 | 625 | 4637.5 | 0.29 | 709.1 | G300E | 1273283.59 | 9.99 | G300E | 876487.5 | 6.88
946 | Story17 | B76 | 40 MPa RC Beam (25 cm x 25 cm) | Beam | 40MPa | Concrete Rectangular | 250 | 250 | 625 | 4637.5 | 0.29 | 709.1 | G300E | 1566605.47 | 12.29 | G300E | 970396.88 | 7.61
947 | Story17 | B77 | 40 MPa RC Beam (25 cm x 25 cm) | Beam | 40MPa | Concrete Rectangular | 250 | 250 | 625 | 7037.5 | 0.44 | 1076.07 | G300E | 3973255.21 | 31.18 | G300E | 889528.27 | 6.98
948 | Story17 | B78 | 40 MPa RC Beam (25 cm x 25 cm) | Beam | 40MPa | Concrete Rectangular | 250 | 250 | 625 | 4637.5 | 0.29 | 709.1 | G300E | 2017022.66 | 15.83 | G300E | 181056.7 | 1.42
949 | Story17 | B79 | 40 MPa RC Beam (25 cm x 25 cm) | Beam | 40MPa | Concrete Rectangular | 250 | 250 | 625 | 7037.5 | 0.44 | 1076.07 | G300E | 3362752.08 | 26.39 | G300E | 866688.65 | 6.8
950 | Story17 | B8 | 40 MPa RC Beam (25 cm x 25 cm) | Beam | 40MPa | Concrete Rectangular | 250 | 250 | 625 | 7037.5 | 0.44 | 1076.07 | G300E | 3026125 | 23.74 | G300E | 1367034.38 | 10.73
951 | Story17 | B80 | 40 MPa RC Beam (25 cm x 25 cm) | Beam | 40MPa | Concrete Rectangular | 250 | 250 | 625 | 4637.5 | 0.29 | 709.1 | G300E | 1951807.81 | 15.31 | G300E | 856682.48 | 6.72
952 | Story17 | B81 | 40 MPa RC Beam (25 cm x 25 cm) | Beam | 40MPa | Concrete Rectangular | 250 | 250 | 625 | 7037.5 | 0.44 | 1076.07 | G300E | 3302346.88 | 25.91 | G300E | 823925.58 | 6.46
953 | Story17 | B82 | 40 MPa RC Beam (25 cm x 25 cm) | Beam | 40MPa | Concrete Rectangular | 250 | 250 | 625 | 4637.5 | 0.29 | 709.1 | G300E | 2002530.47 | 15.71 | G300E | 856682.48 | 6.72
954 | Story17 | B83 | 40 MPa RC Beam (25 cm x 25 cm) | Beam | 40MPa | Concrete Rectangular | 250 | 250 | 625 | 7037.5 | 0.44 | 1076.07 | G300E | 2773654.69 | 21.76 | G300E | 781162.5 | 6.13
955 | Story17 | B84 | 40 MPa RC Beam (25 cm x 25 cm) | Beam | 40MPa | Concrete Rectangular | 250 | 250 | 625 | 4637.5 | 0.29 | 709.1 | G300E | 2002530.47 | 15.71 | G300E | 856682.48 | 6.72
956 | Story17 | B85 | 40 MPa RC Beam (25 cm x 25 cm) | Beam | 40MPa | Concrete Rectangular | 250 | 250 | 625 | 7037.5 | 0.44 | 1076.07 | G300E | 3302053.65 | 25.91 | G300E | 823925.58 | 6.46
957 | Story17 | B86 | 40 MPa RC Beam (25 cm x 25 cm) | Beam | 40MPa | Concrete Rectangular | 250 | 250 | 625 | 4637.5 | 0.29 | 709.1 | G300E | 1948329.69 | 15.29 | G300E | 856682.48 | 6.72
958 | Story17 | B87 | 40 MPa RC Beam (25 cm x 25 cm) | Beam | 40MPa | Concrete Rectangular | 250 | 250 | 625 | 7037.5 | 0.44 | 1076.07 | G300E | 3362752.08 | 26.39 | G300E | 866688.65 | 6.8
959 | Story17 | B88 | 40 MPa RC Beam (25 cm x 25 cm) | Beam | 40MPa | Concrete Rectangular | 250 | 250 | 625 | 4637.5 | 0.29 | 709.1 | G300E | 2012095.31 | 15.79 | G300E | 181056.7 | 1.42
960 | Story17 | B89 | 40 MPa RC Beam (25 cm x 25 cm) | Beam | 40MPa | Concrete Rectangular | 250 | 250 | 625 | 7037.5 | 0.44 | 1076.07 | G300E | 3973255.21 | 31.18 | G300E | 791886.62 | 6.21
961 | Story17 | B9 | 40 MPa RC Beam (25 cm x 25 cm) | Beam | 40MPa | Concrete Rectangular | 250 | 250 | 625 | 4637.5 | 0.29 | 709.1 | G300E | 2002240.62 | 15.71 | G300E | 470610.6 | 3.69
962 | Story17 | B90 | 40 MPa RC Beam (25 cm x 25 cm) | Beam | 40MPa | Concrete Rectangular | 250 | 250 | 625 | 4637.5 | 0.29 | 709.1 | G300E | 1317629.69 | 10.34 | G300E | 971556.25 | 7.62
963 | Story17 | B91 | 40 MPa RC Beam (25 cm x 25 cm) | Beam | 40MPa | Concrete Rectangular | 250 | 250 | 625 | 4637.5 | 0.29 | 709.1 | G300E | 1590372.66 | 12.48 | G300E | 910109.38 | 7.14
964 | Story17 | B92 | 40 MPa RC Beam (25 cm x 25 cm) | Beam | 40MPa | Concrete Rectangular | 250 | 250 | 625 | 7037.5 | 0.44 | 1076.07 | G300E | 3969736.46 | 31.15 | G300E | 890379.37 | 6.99
965 | Story17 | B93 | 40 MPa RC Beam (25 cm x 25 cm) | Beam | 40MPa | Concrete Rectangular | 250 | 250 | 625 | 4637.5 | 0.29 | 709.1 | G300E | 2194407.03 | 17.22 | G300E | 374247.7 | 2.94
966 | Story17 | B94 | 40 MPa RC Beam (25 cm x 25 cm) | Beam | 40MPa | Concrete Rectangular | 250 | 250 | 625 | 7037.5 | 0.44 | 1076.07 | G300E | 3436939.06 | 26.97 | G300E | 866688.65 | 6.8
967 | Story17 | B95 | 40 MPa RC Beam (25 cm x 25 cm) | Beam | 40MPa | Concrete Rectangular | 250 | 250 | 625 | 4637.5 | 0.29 | 709.1 | G300E | 2104845.31 | 16.52 | G300E | 470610.6 | 3.69
968 | Story17 | B96 | 40 MPa RC Beam (25 cm x 25 cm) | Beam | 40MPa | Concrete Rectangular | 250 | 250 | 625 | 7037.5 | 0.44 | 1076.07 | G300E | 3390315.62 | 26.6 | G300E | 238053.7 | 1.87
969 | Story17 | B97 | 40 MPa RC Beam (25 cm x 25 cm) | Beam | 40MPa | Concrete Rectangular | 250 | 250 | 625 | 4637.5 | 0.29 | 709.1 | G300E | 2002240.62 | 15.71 | G300E | 470610.6 | 3.69
970 | Story17 | B98 | 40 MPa RC Beam (25 cm x 25 cm) | Beam | 40MPa | Concrete Rectangular | 250 | 250 | 625 | 7037.5 | 0.44 | 1076.07 | G300E | 3352195.83 | 26.3 | G300E | 335699.01 | 2.63
971 | Story17 | B99 | 40 MPa RC Beam (25 cm x 25 cm) | Beam | 40MPa | Concrete Rectangular | 250 | 250 | 625 | 4637.5 | 0.29 | 709.1 | G300E | 2002240.62 | 15.71 | G300E | 470610.6 | 3.69
972 | Story18 | B1 | 40 MPa RC Beam (25 cm x 25 cm) | Beam | 40MPa | Concrete Rectangular | 250 | 250 | 625 | 4637.5 | 0.29 | 709.1 | G300E | 1496463.28 | 11.74 | G300E | 876487.5 | 6.88
973 | Story18 | B10 | 40 MPa RC Beam (25 cm x 25 cm) | Beam | 40MPa | Concrete Rectangular | 250 | 250 | 625 | 7037.5 | 0.44 | 1076.07 | G300E | 3248099.48 | 25.49 | G300E | 1169104.69 | 9.17
974 | Story18 | B100 | 40 MPa RC Beam (25 cm x 25 cm) | Beam | 40MPa | Concrete Rectangular | 250 | 250 | 625 | 7037.5 | 0.44 | 1076.07 | G300E | 3412307.81 | 26.77 | G300E | 42763.08 | 0.34
975 | Story18 | B101 | 40 MPa RC Beam (25 cm x 25 cm) | Beam | 40MPa | Concrete Rectangular | 250 | 250 | 625 | 4637.5 | 0.29 | 709.1 | G300E | 2072672.66 | 16.26 | G300E | 470610.6 | 3.69
976 | Story18 | B102 | 40 MPa RC Beam (25 cm x 25 cm) | Beam | 40MPa | Concrete Rectangular | 250 | 250 | 625 | 7037.5 | 0.44 | 1076.07 | G300E | 3377706.77 | 26.5 | G300E | 866688.65 | 6.8
977 | Story18 | B103 | 40 MPa RC Beam (25 cm x 25 cm) | Beam | 40MPa | Concrete Rectangular | 250 | 250 | 625 | 4637.5 | 0.29 | 709.1 | G300E | 2167161.72 | 17 | G300E | 181056.7 | 1.42
978 | Story18 | B104 | 40 MPa RC Beam (25 cm x 25 cm) | Beam | 40MPa | Concrete Rectangular | 250 | 250 | 625 | 7037.5 | 0.44 | 1076.07 | G300E | 3951556.25 | 31.01 | G300E | 791303.83 | 6.21
979 | Story18 | B105 | 40 MPa RC Beam (25 cm x 25 cm) | Beam | 40MPa | Concrete Rectangular | 250 | 250 | 625 | 4637.5 | 0.29 | 709.1 | G300E | 1405452.34 | 11.03 | G300E | 876487.5 | 6.88
980 | Story18 | B106 | 40 MPa RC Beam (25 cm x 25 cm) | Beam | 40MPa | Concrete Rectangular | 250 | 250 | 625 | 7037.5 | 0.44 | 1076.07 | G300E | 3794385.42 | 29.77 | G300E | 1550205.84 | 12.16
981 | Story18 | B107 | 40 MPa RC Beam (25 cm x 25 cm) | Beam | 40MPa | Concrete Rectangular | 250 | 250 | 625 | 7037.5 | 0.44 | 1076.07 | G300E | 3421397.92 | 26.85 | G300E | 878807.81 | 6.9
982 | Story18 | B108 | 40 MPa RC Beam (25 cm x 25 cm) | Beam | 40MPa | Concrete Rectangular | 250 | 250 | 625 | 7037.5 | 0.44 | 1076.07 | G300E | 3247219.79 | 25.48 | G300E | 1171743.75 | 9.19
983 | Story18 | B109 | 40 MPa RC Beam (25 cm x 25 cm) | Beam | 40MPa | Concrete Rectangular | 250 | 250 | 625 | 7037.5 | 0.44 | 1076.07 | G300E | 3020553.65 | 23.7 | G300E | 781162.5 | 6.13
984 | Story18 | B11 | 40 MPa RC Beam (25 cm x 25 cm) | Beam | 40MPa | Concrete Rectangular | 250 | 250 | 625 | 4637.5 | 0.29 | 709.1 | G300E | 2072962.5 | 16.27 | G300E | 470610.6 | 3.69
985 | Story18 | B110 | 40 MPa RC Beam (25 cm x 25 cm) | Beam | 40MPa | Concrete Rectangular | 250 | 250 | 625 | 7037.5 | 0.44 | 1076.07 | G300E | 3247513.02 | 25.48 | G300E | 1169104.69 | 9.17
986 | Story18 | B111 | 40 MPa RC Beam (25 cm x 25 cm) | Beam | 40MPa | Concrete Rectangular | 250 | 250 | 625 | 7037.5 | 0.44 | 1076.07 | G300E | 3421691.15 | 26.85 | G300E | 878807.81 | 6.9
987 | Story18 | B112 | 40 MPa RC Beam (25 cm x 25 cm) | Beam | 40MPa | Concrete Rectangular | 250 | 250 | 625 | 7037.5 | 0.44 | 1076.07 | G300E | 3794092.19 | 29.77 | G300E | 1550205.84 | 12.16
988 | Story18 | B12 | 40 MPa RC Beam (25 cm x 25 cm) | Beam | 40MPa | Concrete Rectangular | 250 | 250 | 625 | 7037.5 | 0.44 | 1076.07 | G300E | 3421691.15 | 26.85 | G300E | 878807.81 | 6.9
989 | Story18 | B13 | 40 MPa RC Beam (25 cm x 25 cm) | Beam | 40MPa | Concrete Rectangular | 250 | 250 | 625 | 4637.5 | 0.29 | 709.1 | G300E | 2167161.72 | 17 | G300E | 181056.7 | 1.42
990 | Story18 | B14 | 40 MPa RC Beam (25 cm x 25 cm) | Beam | 40MPa | Concrete Rectangular | 250 | 250 | 625 | 7037.5 | 0.44 | 1076.07 | G300E | 3794385.42 | 29.77 | G300E | 1550205.84 | 12.16
991 | Story18 | B15 | 40 MPa RC Beam (25 cm x 25 cm) | Beam | 40MPa | Concrete Rectangular | 250 | 250 | 625 | 4637.5 | 0.29 | 709.1 | G300E | 1405452.34 | 11.03 | G300E | 876487.5 | 6.88
992 | Story18 | B16 | 40 MPa RC Beam (25 cm x 25 cm) | Beam | 40MPa | Concrete Rectangular | 250 | 250 | 625 | 4637.5 | 0.29 | 709.1 | G300E | 1359367.19 | 10.67 | G300E | 942571.88 | 7.4
993 | Story18 | B17 | 40 MPa RC Beam (25 cm x 25 cm) | Beam | 40MPa | Concrete Rectangular | 250 | 250 | 625 | 7037.5 | 0.44 | 1076.07 | G300E | 3952435.94 | 31.01 | G300E | 791308.23 | 6.21
994 | Story18 | B18 | 40 MPa RC Beam (25 cm x 25 cm) | Beam | 40MPa | Concrete Rectangular | 250 | 250 | 625 | 4637.5 | 0.29 | 709.1 | G300E | 2007457.81 | 15.75 | G300E | 84538.73 | 0.66
995 | Story18 | B19 | 40 MPa RC Beam (25 cm x 25 cm) | Beam | 40MPa | Concrete Rectangular | 250 | 250 | 625 | 7037.5 | 0.44 | 1076.07 | G300E | 3386796.88 | 26.57 | G300E | 866688.65 | 6.8
996 | Story18 | B2 | 40 MPa RC Beam (25 cm x 25 cm) | Beam | 40MPa | Concrete Rectangular | 250 | 250 | 625 | 7037.5 | 0.44 | 1076.07 | G300E | 3795265.1 | 29.78 | G300E | 1550205.84 | 12.16
997 | Story18 | B20 | 40 MPa RC Beam (25 cm x 25 cm) | Beam | 40MPa | Concrete Rectangular | 250 | 250 | 625 | 4637.5 | 0.29 | 709.1 | G300E | 1945431.25 | 15.26 | G300E | 856682.48 | 6.72
998 | Story18 | B21 | 40 MPa RC Beam (25 cm x 25 cm) | Beam | 40MPa | Concrete Rectangular | 250 | 250 | 625 | 7037.5 | 0.44 | 1076.07 | G300E | 3520216.15 | 27.62 | G300E | 238053.7 | 1.87
999 | Story18 | B22 | 40 MPa RC Beam (25 cm x 25 cm) | Beam | 40MPa | Concrete Rectangular | 250 | 250 | 625 | 4637.5 | 0.29 | 709.1 | G300E | 1992675.78 | 15.64 | G300E | 856682.48 | 6.72
1000 | Story18 | B23 | 40 MPa RC Beam (25 cm x 25 cm) | Beam | 40MPa | Concrete Rectangular | 250 | 250 | 625 | 7037.5 | 0.44 | 1076.07 | G300E | 3375947.4 | 26.49 | G300E | 335699.01 | 2.63
1001 | Story18 | B24 | 40 MPa RC Beam (25 cm x 25 cm) | Beam | 40MPa | Concrete Rectangular | 250 | 250 | 625 | 4637.5 | 0.29 | 709.1 | G300E | 1994414.84 | 15.65 | G300E | 856682.48 | 6.72
1002 | Story18 | B25 | 40 MPa RC Beam (25 cm x 25 cm) | Beam | 40MPa | Concrete Rectangular | 250 | 250 | 625 | 7037.5 | 0.44 | 1076.07 | G300E | 3412894.27 | 26.78 | G300E | 42763.08 | 0.34
1003 | Story18 | B26 | 40 MPa RC Beam (25 cm x 25 cm) | Beam | 40MPa | Concrete Rectangular | 250 | 250 | 625 | 4637.5 | 0.29 | 709.1 | G300E | 1932388.28 | 15.16 | G300E | 856682.48 | 6.72
1004 | Story18 | B27 | 40 MPa RC Beam (25 cm x 25 cm) | Beam | 40MPa | Concrete Rectangular | 250 | 250 | 625 | 7037.5 | 0.44 | 1076.07 | G300E | 3377706.77 | 26.5 | G300E | 866688.65 | 6.8
1005 | Story18 | B28 | 40 MPa RC Beam (25 cm x 25 cm) | Beam | 40MPa | Concrete Rectangular | 250 | 250 | 625 | 4637.5 | 0.29 | 709.1 | G300E | 2008037.5 | 15.76 | G300E | 84538.73 | 0.66
1006 | Story18 | B29 | 40 MPa RC Beam (25 cm x 25 cm) | Beam | 40MPa | Concrete Rectangular | 250 | 250 | 625 | 7037.5 | 0.44 | 1076.07 | G300E | 3951556.25 | 31.01 | G300E | 791302.36 | 6.21
1007 | Story18 | B3 | 40 MPa RC Beam (25 cm x 25 cm) | Beam | 40MPa | Concrete Rectangular | 250 | 250 | 625 | 4637.5 | 0.29 | 709.1 | G300E | 2176146.88 | 17.07 | G300E | 181056.7 | 1.42
1008 | Story18 | B30 | 40 MPa RC Beam (25 cm x 25 cm) | Beam | 40MPa | Concrete Rectangular | 250 | 250 | 625 | 4637.5 | 0.29 | 709.1 | G300E | 1331832.03 | 10.45 | G300E | 942571.88 | 7.4
1009 | Story18 | B31 | 40 MPa RC Beam (25 cm x 25 cm) | Beam | 40MPa | Concrete Rectangular | 250 | 250 | 625 | 4637.5 | 0.29 | 709.1 | G300E | 1316470.31 | 10.33 | G300E | 837068.75 | 6.57
1010 | Story18 | B32 | 40 MPa RC Beam (25 cm x 25 cm) | Beam | 40MPa | Concrete Rectangular | 250 | 250 | 625 | 7037.5 | 0.44 | 1076.07 | G300E | 3932789.58 | 30.86 | G300E | 790424.88 | 6.2
1011 | Story18 | B33 | 40 MPa RC Beam (25 cm x 25 cm) | Beam | 40MPa | Concrete Rectangular | 250 | 250 | 625 | 4637.5 | 0.29 | 709.1 | G300E | 1952677.34 | 15.32 | G300E | 63404.04 | 0.5
1012 | Story18 | B34 | 40 MPa RC Beam (25 cm x 25 cm) | Beam | 40MPa | Concrete Rectangular | 250 | 250 | 625 | 7037.5 | 0.44 | 1076.07 | G300E | 3322872.92 | 26.07 | G300E | 866688.65 | 6.8
1013 | Story18 | B35 | 40 MPa RC Beam (25 cm x 25 cm) | Beam | 40MPa | Concrete Rectangular | 250 | 250 | 625 | 4637.5 | 0.29 | 709.1 | G300E | 1844855.47 | 14.48 | G300E | 449475.92 | 3.53
1014 | Story18 | B36 | 40 MPa RC Beam (25 cm x 25 cm) | Beam | 40MPa | Concrete Rectangular | 250 | 250 | 625 | 7037.5 | 0.44 | 1076.07 | G300E | 2660761.46 | 20.88 | G300E | 823925.58 | 6.46
1015 | Story18 | B37 | 40 MPa RC Beam (25 cm x 25 cm) | Beam | 40MPa | Concrete Rectangular | 250 | 250 | 625 | 4800 | 0.3 | 733.94 | G300E | 1957120 | 15.36 | G300E | 693413.6 | 5.44
1016 | Story18 | B38 | 40 MPa RC Beam (25 cm x 25 cm) | Beam | 40MPa | Concrete Rectangular | 250 | 250 | 625 | 7037.5 | 0.44 | 1076.07 | G300E | 2809428.65 | 22.04 | G300E | 781162.5 | 6.13
1017 | Story18 | B39 | 40 MPa RC Beam (25 cm x 25 cm) | Beam | 40MPa | Concrete Rectangular | 250 | 250 | 625 | 4800 | 0.3 | 733.94 | G300E | 1949400 | 15.3 | G300E | 848950.5 | 6.66
1018 | Story18 | B4 | 40 MPa RC Beam (25 cm x 25 cm) | Beam | 40MPa | Concrete Rectangular | 250 | 250 | 625 | 7037.5 | 0.44 | 1076.07 | G300E | 3429514.5 | 26.91 | G300E | 1013681.5 | 7.95
1019 | Story18 | B40 | 40 MPa RC Beam (25 cm x 25 cm) | Beam | 40MPa | Concrete Rectangular | 250 | 250 | 625 | 7037.5 | 0.44 | 1076.07 | G300E | 3295016.15 | 25.85 | G300E | 823925.58 | 6.46
1020 | Story18 | B41 | 40 MPa RC Beam (25 cm x 25 cm) | Beam | 40MPa | Concrete Rectangular | 250 | 250 | 625 | 4637.5 | 0.29 | 709.1 | G300E | 1839058.59 | 14.43 | G300E | 449475.92 | 3.53
1021 | Story18 | B42 | 40 MPa RC Beam (25 cm x 25 cm) | Beam | 40MPa | Concrete Rectangular | 250 | 250 | 625 | 7037.5 | 0.44 | 1076.07 | G300E | 3324339.06 | 26.08 | G300E | 866688.65 | 6.8
1022 | Story18 | B43 | 40 MPa RC Beam (25 cm x 25 cm) | Beam | 40MPa | Concrete Rectangular | 250 | 250 | 625 | 4637.5 | 0.29 | 709.1 | G300E | 1940214.06 | 15.22 | G300E | 63404.04 | 0.5
1023 | Story18 | B44 | 40 MPa RC Beam (25 cm x 25 cm) | Beam | 40MPa | Concrete Rectangular | 250 | 250 | 625 | 7037.5 | 0.44 | 1076.07 | G300E | 3932789.58 | 30.86 | G300E | 790424.88 | 6.2
1024 | Story18 | B45 | 40 MPa RC Beam (25 cm x 25 cm) | Beam | 40MPa | Concrete Rectangular | 250 | 250 | 625 | 4637.5 | 0.29 | 709.1 | G300E | 1285457.03 | 10.09 | G300E | 837068.75 | 6.57
1025 | Story18 | B46 | 40 MPa RC Beam (25 cm x 25 cm) | Beam | 40MPa | Concrete Rectangular | 250 | 250 | 625 | 4637.5 | 0.29 | 709.1 | G300E | 1279370.31 | 10.04 | G300E | 772143.75 | 6.06
1026 | Story18 | B47 | 40 MPa RC Beam (25 cm x 25 cm) | Beam | 40MPa | Concrete Rectangular | 250 | 250 | 625 | 7037.5 | 0.44 | 1076.07 | G300E | 4295807.29 | 33.71 | G300E | 888070.19 | 6.97
1027 | Story18 | B48 | 40 MPa RC Beam (25 cm x 25 cm) | Beam | 40MPa | Concrete Rectangular | 250 | 250 | 625 | 4637.5 | 0.29 | 709.1 | G300E | 1767467.19 | 13.87 | G300E | 621377.18 | 4.88
1028 | Story18 | B49 | 40 MPa RC Beam (25 cm x 25 cm) | Beam | 40MPa | Concrete Rectangular | 250 | 250 | 625 | 7037.5 | 0.44 | 1076.07 | G300E | 3885872.92 | 30.49 | G300E | 866688.65 | 6.8
1029 | Story18 | B5 | 40 MPa RC Beam (25 cm x 25 cm) | Beam | 40MPa | Concrete Rectangular | 250 | 250 | 625 | 4637.5 | 0.29 | 709.1 | G300E | 2065051.47 | 16.2 | G300E | 248711.17 | 1.95
1030 | Story18 | B50 | 40 MPa RC Beam (25 cm x 25 cm) | Beam | 40MPa | Concrete Rectangular | 250 | 250 | 625 | 4637.5 | 0.29 | 709.1 | G300E | 1579068.75 | 12.39 | G300E | 386071.88 | 3.03
1031 | Story18 | B51 | 40 MPa RC Beam (25 cm x 25 cm) | Beam | 40MPa | Concrete Rectangular | 250 | 250 | 625 | 7200 | 0.45 | 1100.92 | G300E | 3900000 | 30.6 | G300E | 842950.5 | 6.61
1032 | Story18 | B55 | 40 MPa RC Beam (25 cm x 25 cm) | Beam | 40MPa | Concrete Rectangular | 250 | 250 | 625 | 7037.5 | 0.44 | 1076.07 | G300E | 3804941.67 | 29.85 | G300E | 823925.58 | 6.46
1033 | Story18 | B56 | 40 MPa RC Beam (25 cm x 25 cm) | Beam | 40MPa | Concrete Rectangular | 250 | 250 | 625 | 4637.5 | 0.29 | 709.1 | G300E | 1579068.75 | 12.39 | G300E | 386071.88 | 3.03
1034 | Story18 | B57 | 40 MPa RC Beam (25 cm x 25 cm) | Beam | 40MPa | Concrete Rectangular | 250 | 250 | 625 | 7037.5 | 0.44 | 1076.07 | G300E | 3886752.6 | 30.5 | G300E | 866688.65 | 6.8
1035 | Story18 | B58 | 40 MPa RC Beam (25 cm x 25 cm) | Beam | 40MPa | Concrete Rectangular | 250 | 250 | 625 | 4637.5 | 0.29 | 709.1 | G300E | 1767467.19 | 13.87 | G300E | 621377.18 | 4.88
1036 | Story18 | B59 | 40 MPa RC Beam (25 cm x 25 cm) | Beam | 40MPa | Concrete Rectangular | 250 | 250 | 625 | 7037.5 | 0.44 | 1076.07 | G300E | 4295220.83 | 33.7 | G300E | 692779.56 | 5.44
1037 | Story18 | B6 | 40 MPa RC Beam (25 cm x 25 cm) | Beam | 40MPa | Concrete Rectangular | 250 | 250 | 625 | 7037.5 | 0.44 | 1076.07 | G300E | 3225520.83 | 25.31 | G300E | 1171743.75 | 9.19
1038 | Story18 | B60 | 40 MPa RC Beam (25 cm x 25 cm) | Beam | 40MPa | Concrete Rectangular | 250 | 250 | 625 | 4637.5 | 0.29 | 709.1 | G300E | 1244589.06 | 9.77 | G300E | 772143.75 | 6.06
1039 | Story18 | B61 | 40 MPa RC Beam (25 cm x 25 cm) | Beam | 40MPa | Concrete Rectangular | 250 | 250 | 625 | 4637.5 | 0.29 | 709.1 | G300E | 1316470.31 | 10.33 | G300E | 837068.75 | 6.57
1040 | Story18 | B62 | 40 MPa RC Beam (25 cm x 25 cm) | Beam | 40MPa | Concrete Rectangular | 250 | 250 | 625 | 7037.5 | 0.44 | 1076.07 | G300E | 4295514.06 | 33.7 | G300E | 888070.19 | 6.97
1041 | Story18 | B63 | 40 MPa RC Beam (25 cm x 25 cm) | Beam | 40MPa | Concrete Rectangular | 250 | 250 | 625 | 4637.5 | 0.29 | 709.1 | G300E | 1952967.19 | 15.32 | G300E | 63404.04 | 0.5
1042 | Story18 | B64 | 40 MPa RC Beam (25 cm x 25 cm) | Beam | 40MPa | Concrete Rectangular | 250 | 250 | 625 | 7037.5 | 0.44 | 1076.07 | G300E | 3886752.6 | 30.5 | G300E | 866688.65 | 6.8
1043 | Story18 | B65 | 40 MPa RC Beam (25 cm x 25 cm) | Beam | 40MPa | Concrete Rectangular | 250 | 250 | 625 | 4637.5 | 0.29 | 709.1 | G300E | 1844275.78 | 14.47 | G300E | 449475.92 | 3.53
1044 | Story18 | B66 | 40 MPa RC Beam (25 cm x 25 cm) | Beam | 40MPa | Concrete Rectangular | 250 | 250 | 625 | 7200 | 0.45 | 1100.92 | G300E | 3895500 | 30.57 | G300E | 842950.5 | 6.61
1045 | Story18 | B67 | 40 MPa RC Beam (25 cm x 25 cm) | Beam | 40MPa | Concrete Rectangular | 250 | 250 | 625 | 4637.5 | 0.29 | 709.1 | G300E | 1888621.88 | 14.82 | G300E | 822528.74 | 6.45
1046 | Story18 | B69 | 40 MPa RC Beam (25 cm x 25 cm) | Beam | 40MPa | Concrete Rectangular | 250 | 250 | 625 | 4637.5 | 0.29 | 709.1 | G300E | 1888042.19 | 14.81 | G300E | 822528.74 | 6.45
1047 | Story18 | B7 | 40 MPa RC Beam (25 cm x 25 cm) | Beam | 40MPa | Concrete Rectangular | 250 | 250 | 625 | 4637.5 | 0.29 | 709.1 | G300E | 1926881.25 | 15.12 | G300E | 470610.6 | 3.69
1048 | Story18 | B70 | 40 MPa RC Beam (25 cm x 25 cm) | Beam | 40MPa | Concrete Rectangular | 250 | 250 | 625 | 7037.5 | 0.44 | 1076.07 | G300E | 3808460.42 | 29.88 | G300E | 823925.58 | 6.46
1049 | Story18 | B71 | 40 MPa RC Beam (25 cm x 25 cm) | Beam | 40MPa | Concrete Rectangular | 250 | 250 | 625 | 4637.5 | 0.29 | 709.1 | G300E | 1839348.44 | 14.43 | G300E | 449475.92 | 3.53
1050 | Story18 | B72 | 40 MPa RC Beam (25 cm x 25 cm) | Beam | 40MPa | Concrete Rectangular | 250 | 250 | 625 | 7037.5 | 0.44 | 1076.07 | G300E | 3886752.6 | 30.5 | G300E | 866688.65 | 6.8
1051 | Story18 | B73 | 40 MPa RC Beam (25 cm x 25 cm) | Beam | 40MPa | Concrete Rectangular | 250 | 250 | 625 | 4637.5 | 0.29 | 709.1 | G300E | 1940503.91 | 15.23 | G300E | 63404.04 | 0.5
1052 | Story18 | B74 | 40 MPa RC Beam (25 cm x 25 cm) | Beam | 40MPa | Concrete Rectangular | 250 | 250 | 625 | 7037.5 | 0.44 | 1076.07 | G300E | 4295220.83 | 33.7 | G300E | 692779.56 | 5.44
1053 | Story18 | B75 | 40 MPa RC Beam (25 cm x 25 cm) | Beam | 40MPa | Concrete Rectangular | 250 | 250 | 625 | 4637.5 | 0.29 | 709.1 | G300E | 1285746.88 | 10.09 | G300E | 838228.12 | 6.58
1054 | Story18 | B76 | 40 MPa RC Beam (25 cm x 25 cm) | Beam | 40MPa | Concrete Rectangular | 250 | 250 | 625 | 4637.5 | 0.29 | 709.1 | G300E | 1359367.19 | 10.67 | G300E | 942571.88 | 7.4
1055 | Story18 | B77 | 40 MPa RC Beam (25 cm x 25 cm) | Beam | 40MPa | Concrete Rectangular | 250 | 250 | 625 | 7037.5 | 0.44 | 1076.07 | G300E | 3932496.35 | 30.86 | G300E | 790424.88 | 6.2
1056 | Story18 | B78 | 40 MPa RC Beam (25 cm x 25 cm) | Beam | 40MPa | Concrete Rectangular | 250 | 250 | 625 | 4637.5 | 0.29 | 709.1 | G300E | 2008037.5 | 15.76 | G300E | 84538.73 | 0.66
1057 | Story18 | B79 | 40 MPa RC Beam (25 cm x 25 cm) | Beam | 40MPa | Concrete Rectangular | 250 | 250 | 625 | 7037.5 | 0.44 | 1076.07 | G300E | 3324339.06 | 26.08 | G300E | 866688.65 | 6.8
1058 | Story18 | B8 | 40 MPa RC Beam (25 cm x 25 cm) | Beam | 40MPa | Concrete Rectangular | 250 | 250 | 625 | 7037.5 | 0.44 | 1076.07 | G300E | 3018207.81 | 23.68 | G300E | 781162.5 | 6.13
1059 | Story18 | B80 | 40 MPa RC Beam (25 cm x 25 cm) | Beam | 40MPa | Concrete Rectangular | 250 | 250 | 625 | 4637.5 | 0.29 | 709.1 | G300E | 1932388.28 | 15.16 | G300E | 856682.48 | 6.72
1060 | Story18 | B81 | 40 MPa RC Beam (25 cm x 25 cm) | Beam | 40MPa | Concrete Rectangular | 250 | 250 | 625 | 7037.5 | 0.44 | 1076.07 | G300E | 3295016.15 | 25.85 | G300E | 823925.58 | 6.46
1061 | Story18 | B82 | 40 MPa RC Beam (25 cm x 25 cm) | Beam | 40MPa | Concrete Rectangular | 250 | 250 | 625 | 4637.5 | 0.29 | 709.1 | G300E | 1996153.91 | 15.66 | G300E | 856682.48 | 6.72
1062 | Story18 | B83 | 40 MPa RC Beam (25 cm x 25 cm) | Beam | 40MPa | Concrete Rectangular | 250 | 250 | 625 | 7037.5 | 0.44 | 1076.07 | G300E | 2747557.29 | 21.56 | G300E | 781162.5 | 6.13
1063 | Story18 | B84 | 40 MPa RC Beam (25 cm x 25 cm) | Beam | 40MPa | Concrete Rectangular | 250 | 250 | 625 | 4637.5 | 0.29 | 709.1 | G300E | 1996153.91 | 15.66 | G300E | 856682.48 | 6.72
1064 | Story18 | B85 | 40 MPa RC Beam (25 cm x 25 cm) | Beam | 40MPa | Concrete Rectangular | 250 | 250 | 625 | 7037.5 | 0.44 | 1076.07 | G300E | 3295016.15 | 25.85 | G300E | 823925.58 | 6.46
1065 | Story18 | B86 | 40 MPa RC Beam (25 cm x 25 cm) | Beam | 40MPa | Concrete Rectangular | 250 | 250 | 625 | 4637.5 | 0.29 | 709.1 | G300E | 1932388.28 | 15.16 | G300E | 856682.48 | 6.72
1066 | Story18 | B87 | 40 MPa RC Beam (25 cm x 25 cm) | Beam | 40MPa | Concrete Rectangular | 250 | 250 | 625 | 7037.5 | 0.44 | 1076.07 | G300E | 3324339.06 | 26.08 | G300E | 866688.65 | 6.8
1067 | Story18 | B88 | 40 MPa RC Beam (25 cm x 25 cm) | Beam | 40MPa | Concrete Rectangular | 250 | 250 | 625 | 4637.5 | 0.29 | 709.1 | G300E | 2008037.5 | 15.76 | G300E | 84538.73 | 0.66
1068 | Story18 | B89 | 40 MPa RC Beam (25 cm x 25 cm) | Beam | 40MPa | Concrete Rectangular | 250 | 250 | 625 | 7037.5 | 0.44 | 1076.07 | G300E | 3932789.58 | 30.86 | G300E | 790424.88 | 6.2
1069 | Story18 | B9 | 40 MPa RC Beam (25 cm x 25 cm) | Beam | 40MPa | Concrete Rectangular | 250 | 250 | 625 | 4637.5 | 0.29 | 709.1 | G300E | 1932678.12 | 15.16 | G300E | 470610.6 | 3.69
1070 | Story18 | B90 | 40 MPa RC Beam (25 cm x 25 cm) | Beam | 40MPa | Concrete Rectangular | 250 | 250 | 625 | 4637.5 | 0.29 | 709.1 | G300E | 1331832.03 | 10.45 | G300E | 942571.88 | 7.4
1071 | Story18 | B91 | 40 MPa RC Beam (25 cm x 25 cm) | Beam | 40MPa | Concrete Rectangular | 250 | 250 | 625 | 4637.5 | 0.29 | 709.1 | G300E | 1496463.28 | 11.74 | G300E | 876487.5 | 6.88
1072 | Story18 | B92 | 40 MPa RC Beam (25 cm x 25 cm) | Beam | 40MPa | Concrete Rectangular | 250 | 250 | 625 | 7037.5 | 0.44 | 1076.07 | G300E | 3951556.25 | 31.01 | G300E | 791300.9 | 6.21
1073 | Story18 | B93 | 40 MPa RC Beam (25 cm x 25 cm) | Beam | 40MPa | Concrete Rectangular | 250 | 250 | 625 | 4637.5 | 0.29 | 709.1 | G300E | 2172378.91 | 17.05 | G300E | 181056.7 | 1.42
1074 | Story18 | B94 | 40 MPa RC Beam (25 cm x 25 cm) | Beam | 40MPa | Concrete Rectangular | 250 | 250 | 625 | 7037.5 | 0.44 | 1076.07 | G300E | 3377706.77 | 26.5 | G300E | 866688.65 | 6.8
1075 | Story18 | B95 | 40 MPa RC Beam (25 cm x 25 cm) | Beam | 40MPa | Concrete Rectangular | 250 | 250 | 625 | 4637.5 | 0.29 | 709.1 | G300E | 2075281.25 | 16.28 | G300E | 470610.6 | 3.69
1076 | Story18 | B96 | 40 MPa RC Beam (25 cm x 25 cm) | Beam | 40MPa | Concrete Rectangular | 250 | 250 | 625 | 7037.5 | 0.44 | 1076.07 | G300E | 3412307.81 | 26.77 | G300E | 140408.39 | 1.1
1077 | Story18 | B97 | 40 MPa RC Beam (25 cm x 25 cm) | Beam | 40MPa | Concrete Rectangular | 250 | 250 | 625 | 4637.5 | 0.29 | 709.1 | G300E | 1933547.66 | 15.17 | G300E | 470610.6 | 3.69
1078 | Story18 | B98 | 40 MPa RC Beam (25 cm x 25 cm) | Beam | 40MPa | Concrete Rectangular | 250 | 250 | 625 | 7037.5 | 0.44 | 1076.07 | G300E | 3378000 | 26.51 | G300E | 335699.01 | 2.63
1079 | Story18 | B99 | 40 MPa RC Beam (25 cm x 25 cm) | Beam | 40MPa | Concrete Rectangular | 250 | 250 | 625 | 4637.5 | 0.29 | 709.1 | G300E | 1933547.66 | 15.17 | G300E | 470610.6 | 3.69
1080 | Story19 | B1 | 40 MPa RC Beam (35 cm x 25 cm) | Beam | 40MPa | Concrete Rectangular | 250 | 350 | 875 | 4650 | 0.41 | 995.41 | G300E | 1500787.5 | 11.78 | G300E | 2190346.46 | 17.19
1081 | Story19 | B10 | 40 MPa RC Beam (35 cm x 25 cm) | Beam | 40MPa | Concrete Rectangular | 250 | 350 | 875 | 7050 | 0.62 | 1509.17 | G300E | 2803550 | 22 | G300E | 2367260.9 | 18.57
1082 | Story19 | B100 | 40 MPa RC Beam (35 cm x 25 cm) | Beam | 40MPa | Concrete Rectangular | 250 | 350 | 875 | 7050 | 0.62 | 1509.17 | G300E | 2977450 | 23.36 | G300E | 733398.58 | 5.75
1083 | Story19 | B101 | 40 MPa RC Beam (35 cm x 25 cm) | Beam | 40MPa | Concrete Rectangular | 250 | 350 | 875 | 4650 | 0.41 | 995.41 | G300E | 1703934.38 | 13.37 | G300E | 725596.46 | 5.69
1084 | Story19 | B102 | 40 MPa RC Beam (35 cm x 25 cm) | Beam | 40MPa | Concrete Rectangular | 250 | 350 | 875 | 7050 | 0.62 | 1509.17 | G300E | 2815887.5 | 22.09 | G300E | 1226898.58 | 9.63
1085 | Story19 | B103 | 40 MPa RC Beam (35 cm x 25 cm) | Beam | 40MPa | Concrete Rectangular | 250 | 350 | 875 | 4650 | 0.41 | 995.41 | G300E | 1780078.12 | 13.97 | G300E | 237346.46 | 1.86
1086 | Story19 | B104 | 40 MPa RC Beam (35 cm x 25 cm) | Beam | 40MPa | Concrete Rectangular | 250 | 350 | 875 | 7050 | 0.62 | 1509.17 | G300E | 3126675 | 24.53 | G300E | 1103523.58 | 8.66
1087 | Story19 | B105 | 40 MPa RC Beam (35 cm x 25 cm) | Beam | 40MPa | Concrete Rectangular | 250 | 350 | 875 | 4650 | 0.41 | 995.41 | G300E | 1500787.5 | 11.78 | G300E | 2190346.46 | 17.19
1088 | Story19 | B106 | 40 MPa RC Beam (35 cm x 25 cm) | Beam | 40MPa | Concrete Rectangular | 250 | 350 | 875 | 7050 | 0.62 | 1509.17 | G300E | 3083787.5 | 24.2 | G300E | 2520623.22 | 19.78
1089 | Story19 | B107 | 40 MPa RC Beam (35 cm x 25 cm) | Beam | 40MPa | Concrete Rectangular | 250 | 350 | 875 | 7050 | 0.62 | 1509.17 | G300E | 2926337.5 | 22.96 | G300E | 2273873.22 | 17.84
1090 | Story19 | B108 | 40 MPa RC Beam (35 cm x 25 cm) | Beam | 40MPa | Concrete Rectangular | 250 | 350 | 875 | 7050 | 0.62 | 1509.17 | G300E | 2802962.5 | 21.99 | G300E | 2367260.9 | 18.57
1091 | Story19 | B109 | 40 MPa RC Beam (35 cm x 25 cm) | Beam | 40MPa | Concrete Rectangular | 250 | 350 | 875 | 7050 | 0.62 | 1509.17 | G300E | 2640225 | 20.72 | G300E | 1226898.58 | 9.63
1092 | Story19 | B11 | 40 MPa RC Beam (35 cm x 25 cm) | Beam | 40MPa | Concrete Rectangular | 250 | 350 | 875 | 4650 | 0.41 | 995.41 | G300E | 1703934.38 | 13.37 | G300E | 725596.46 | 5.69
1093 | Story19 | B110 | 40 MPa RC Beam (35 cm x 25 cm) | Beam | 40MPa | Concrete Rectangular | 250 | 350 | 875 | 7050 | 0.62 | 1509.17 | G300E | 2802962.5 | 21.99 | G300E | 2367260.9 | 18.57
1094 | Story19 | B111 | 40 MPa RC Beam (35 cm x 25 cm) | Beam | 40MPa | Concrete Rectangular | 250 | 350 | 875 | 7050 | 0.62 | 1509.17 | G300E | 2926337.5 | 22.96 | G300E | 2273873.22 | 17.84
1095 | Story19 | B112 | 40 MPa RC Beam (35 cm x 25 cm) | Beam | 40MPa | Concrete Rectangular | 250 | 350 | 875 | 7050 | 0.62 | 1509.17 | G300E | 3083787.5 | 24.2 | G300E | 2520623.22 | 19.78
1096 | Story19 | B12 | 40 MPa RC Beam (35 cm x 25 cm) | Beam | 40MPa | Concrete Rectangular | 250 | 350 | 875 | 7050 | 0.62 | 1509.17 | G300E | 2926337.5 | 22.96 | G300E | 2273873.22 | 17.84
1097 | Story19 | B13 | 40 MPa RC Beam (35 cm x 25 cm) | Beam | 40MPa | Concrete Rectangular | 250 | 350 | 875 | 4650 | 0.41 | 995.41 | G300E | 1779787.5 | 13.96 | G300E | 237346.46 | 1.86
1098 | Story19 | B14 | 40 MPa RC Beam (35 cm x 25 cm) | Beam | 40MPa | Concrete Rectangular | 250 | 350 | 875 | 7050 | 0.62 | 1509.17 | G300E | 3083787.5 | 24.2 | G300E | 2520623.22 | 19.78
1099 | Story19 | B15 | 40 MPa RC Beam (35 cm x 25 cm) | Beam | 40MPa | Concrete Rectangular | 250 | 350 | 875 | 4650 | 0.41 | 995.41 | G300E | 1500787.5 | 11.78 | G300E | 2190346.46 | 17.19
1100 | Story19 | B16 | 40 MPa RC Beam (35 cm x 25 cm) | Beam | 40MPa | Concrete Rectangular | 250 | 350 | 875 | 4650 | 0.41 | 995.41 | G300E | 1424353.12 | 11.18 | G300E | 1213846.46 | 9.52
1101 | Story19 | B17 | 40 MPa RC Beam (35 cm x 25 cm) | Beam | 40MPa | Concrete Rectangular | 250 | 350 | 875 | 7050 | 0.62 | 1509.17 | G300E | 3127262.5 | 24.54 | G300E | 1597023.58 | 12.53
1102 | Story19 | B18 | 40 MPa RC Beam (35 cm x 25 cm) | Beam | 40MPa | Concrete Rectangular | 250 | 350 | 875 | 4650 | 0.41 | 995.41 | G300E | 1697250 | 13.32 | G300E | 237346.46 | 1.86
1103 | Story19 | B19 | 40 MPa RC Beam (35 cm x 25 cm) | Beam | 40MPa | Concrete Rectangular | 250 | 350 | 875 | 7050 | 0.62 | 1509.17 | G300E | 2822056.25 | 22.14 | G300E | 1226898.58 | 9.63
1104 | Story19 | B2 | 40 MPa RC Beam (35 cm x 25 cm) | Beam | 40MPa | Concrete Rectangular | 250 | 350 | 875 | 7050 | 0.62 | 1509.17 | G300E | 3083787.5 | 24.2 | G300E | 2520623.22 | 19.78
1105 | Story19 | B20 | 40 MPa RC Beam (35 cm x 25 cm) | Beam | 40MPa | Concrete Rectangular | 250 | 350 | 875 | 4650 | 0.41 | 995.41 | G300E | 1636800 | 12.84 | G300E | 1213846.46 | 9.52
1106 | Story19 | B21 | 40 MPa RC Beam (35 cm x 25 cm) | Beam | 40MPa | Concrete Rectangular | 250 | 350 | 875 | 7050 | 0.62 | 1509.17 | G300E | 3061168.75 | 24.02 | G300E | 796798.93 | 6.25
1107 | Story19 | B22 | 40 MPa RC Beam (35 cm x 25 cm) | Beam | 40MPa | Concrete Rectangular | 250 | 350 | 875 | 4650 | 0.41 | 995.41 | G300E | 1647262.5 | 12.93 | G300E | 1213846.46 | 9.52
1108 | Story19 | B23 | 40 MPa RC Beam (35 cm x 25 cm) | Beam | 40MPa | Concrete Rectangular | 250 | 350 | 875 | 7050 | 0.62 | 1509.17 | G300E | 2947193.75 | 23.12 | G300E | 1226898.58 | 9.63
1109 | Story19 | B24 | 40 MPa RC Beam (35 cm x 25 cm) | Beam | 40MPa | Concrete Rectangular | 250 | 350 | 875 | 4650 | 0.41 | 995.41 | G300E | 1649296.88 | 12.94 | G300E | 1213846.46 | 9.52
1110 | Story19 | B25 | 40 MPa RC Beam (35 cm x 25 cm) | Beam | 40MPa | Concrete Rectangular | 250 | 350 | 875 | 7050 | 0.62 | 1509.17 | G300E | 2977450 | 23.36 | G300E | 733398.58 | 5.75
1111 | Story19 | B26 | 40 MPa RC Beam (35 cm x 25 cm) | Beam | 40MPa | Concrete Rectangular | 250 | 350 | 875 | 4650 | 0.41 | 995.41 | G300E | 1629825 | 12.79 | G300E | 1213846.46 | 9.52
1112 | Story19 | B27 | 40 MPa RC Beam (35 cm x 25 cm) | Beam | 40MPa | Concrete Rectangular | 250 | 350 | 875 | 7050 | 0.62 | 1509.17 | G300E | 2815593.75 | 22.09 | G300E | 1226898.58 | 9.63
1113 | Story19 | B28 | 40 MPa RC Beam (35 cm x 25 cm) | Beam | 40MPa | Concrete Rectangular | 250 | 350 | 875 | 4650 | 0.41 | 995.41 | G300E | 1697540.62 | 13.32 | G300E | 237346.46 | 1.86
1114 | Story19 | B29 | 40 MPa RC Beam (35 cm x 25 cm) | Beam | 40MPa | Concrete Rectangular | 250 | 350 | 875 | 7050 | 0.62 | 1509.17 | G300E | 3126675 | 24.53 | G300E | 1103523.58 | 8.66
1115 | Story19 | B3 | 40 MPa RC Beam (35 cm x 25 cm) | Beam | 40MPa | Concrete Rectangular | 250 | 350 | 875 | 4650 | 0.41 | 995.41 | G300E | 1781821.88 | 13.98 | G300E | 237346.46 | 1.86
1116 | Story19 | B30 | 40 MPa RC Beam (35 cm x 25 cm) | Beam | 40MPa | Concrete Rectangular | 250 | 350 | 875 | 4650 | 0.41 | 995.41 | G300E | 1424353.12 | 11.18 | G300E | 1213846.46 | 9.52
1117 | Story19 | B31 | 40 MPa RC Beam (35 cm x 25 cm) | Beam | 40MPa | Concrete Rectangular | 250 | 350 | 875 | 4650 | 0.41 | 995.41 | G300E | 1412437.5 | 11.08 | G300E | 1550365.65 | 12.16
1118 | Story19 | B32 | 40 MPa RC Beam (35 cm x 25 cm) | Beam | 40MPa | Concrete Rectangular | 250 | 350 | 875 | 7050 | 0.62 | 1509.17 | G300E | 3085843.75 | 24.21 | G300E | 1597023.58 | 12.53
1119 | Story19 | B33 | 40 MPa RC Beam (35 cm x 25 cm) | Beam | 40MPa | Concrete Rectangular | 250 | 350 | 875 | 4650 | 0.41 | 995.41 | G300E | 1686496.88 | 13.23 | G300E | 237346.46 | 1.86
1120 | Story19 | B34 | 40 MPa RC Beam (35 cm x 25 cm) | Beam | 40MPa | Concrete Rectangular | 250 | 350 | 875 | 7050 | 0.62 | 1509.17 | G300E | 2736575 | 21.47 | G300E | 1226898.58 | 9.63
1121 | Story19 | B35 | 40 MPa RC Beam (35 cm x 25 cm) | Beam | 40MPa | Concrete Rectangular | 250 | 350 | 875 | 4650 | 0.41 | 995.41 | G300E | 1705096.88 | 13.38 | G300E | 1213846.46 | 9.52
1122 | Story19 | B36 | 40 MPa RC Beam (35 cm x 25 cm) | Beam | 40MPa | Concrete Rectangular | 250 | 350 | 875 | 7050 | 0.62 | 1509.17 | G300E | 2377906.25 | 18.66 | G300E | 1226898.58 | 9.63
1123 | Story19 | B37 | 40 MPa RC Beam (35 cm x 25 cm) | Beam | 40MPa | Concrete Rectangular | 250 | 350 | 875 | 4800 | 0.42 | 1027.52 | G300E | 1728640 | 13.56 | G300E | 1405602.24 | 11.03
1124 | Story19 | B38 | 40 MPa RC Beam (35 cm x 25 cm) | Beam | 40MPa | Concrete Rectangular | 250 | 350 | 875 | 7050 | 0.62 | 1509.17 | G300E | 2721887.5 | 21.36 | G300E | 1226898.58 | 9.63
1125 | Story19 | B39 | 40 MPa RC Beam (35 cm x 25 cm) | Beam | 40MPa | Concrete Rectangular | 250 | 350 | 875 | 4800 | 0.42 | 1027.52 | G300E | 1705200 | 13.38 | G300E | 1253002.8 | 9.83
1126 | Story19 | B4 | 40 MPa RC Beam (35 cm x 25 cm) | Beam | 40MPa | Concrete Rectangular | 250 | 350 | 875 | 7050 | 0.62 | 1509.17 | G300E | 2921238 | 22.92 | G300E | 1946038.29 | 15.27
1127 | Story19 | B40 | 40 MPa RC Beam (35 cm x 25 cm) | Beam | 40MPa | Concrete Rectangular | 250 | 350 | 875 | 7050 | 0.62 | 1509.17 | G300E | 2828812.5 | 22.2 | G300E | 1226898.58 | 9.63
1128 | Story19 | B41 | 40 MPa RC Beam (35 cm x 25 cm) | Beam | 40MPa | Concrete Rectangular | 250 | 350 | 875 | 4650 | 0.41 | 995.41 | G300E | 1626918.75 | 12.77 | G300E | 1213846.46 | 9.52
1129 | Story19 | B42 | 40 MPa RC Beam (35 cm x 25 cm) | Beam | 40MPa | Concrete Rectangular | 250 | 350 | 875 | 7050 | 0.62 | 1509.17 | G300E | 2737456.25 | 21.48 | G300E | 1226898.58 | 9.63
1130 | Story19 | B43 | 40 MPa RC Beam (35 cm x 25 cm) | Beam | 40MPa | Concrete Rectangular | 250 | 350 | 875 | 4650 | 0.41 | 995.41 | G300E | 1686787.5 | 13.24 | G300E | 237346.46 | 1.86
1131 | Story19 | B44 | 40 MPa RC Beam (35 cm x 25 cm) | Beam | 40MPa | Concrete Rectangular | 250 | 350 | 875 | 7050 | 0.62 | 1509.17 | G300E | 3085256.25 | 24.21 | G300E | 1103523.58 | 8.66
1132 | Story19 | B45 | 40 MPa RC Beam (35 cm x 25 cm) | Beam | 40MPa | Concrete Rectangular | 250 | 350 | 875 | 4650 | 0.41 | 995.41 | G300E | 1412437.5 | 11.08 | G300E | 1550365.65 | 12.16
1133 | Story19 | B46 | 40 MPa RC Beam (35 cm x 25 cm) | Beam | 40MPa | Concrete Rectangular | 250 | 350 | 875 | 4650 | 0.41 | 995.41 | G300E | 1405462.5 | 11.03 | G300E | 1154509.85 | 9.06
1134 | Story19 | B47 | 40 MPa RC Beam (35 cm x 25 cm) | Beam | 40MPa | Concrete Rectangular | 250 | 350 | 875 | 7050 | 0.62 | 1509.17 | G300E | 3351100 | 26.29 | G300E | 980148.58 | 7.69
1135 | Story19 | B48 | 40 MPa RC Beam (35 cm x 25 cm) | Beam | 40MPa | Concrete Rectangular | 250 | 350 | 875 | 4650 | 0.41 | 995.41 | G300E | 1597856.25 | 12.54 | G300E | 237346.46 | 1.86
1136 | Story19 | B49 | 40 MPa RC Beam (35 cm x 25 cm) | Beam | 40MPa | Concrete Rectangular | 250 | 350 | 875 | 7050 | 0.62 | 1509.17 | G300E | 3130787.5 | 24.57 | G300E | 1226898.58 | 9.63
1137 | Story19 | B5 | 40 MPa RC Beam (35 cm x 25 cm) | Beam | 40MPa | Concrete Rectangular | 250 | 350 | 875 | 4650 | 0.41 | 995.41 | G300E | 1755238.24 | 13.77 | G300E | 627078.62 | 4.92
1138 | Story19 | B50 | 40 MPa RC Beam (35 cm x 25 cm) | Beam | 40MPa | Concrete Rectangular | 250 | 350 | 875 | 4650 | 0.41 | 995.41 | G300E | 1535953.12 | 12.05 | G300E | 237346.46 | 1.86
1139 | Story19 | B51 | 40 MPa RC Beam (35 cm x 25 cm) | Beam | 40MPa | Concrete Rectangular | 250 | 350 | 875 | 7200 | 0.63 | 1541.28 | G300E | 3260100 | 25.58 | G300E | 1253002.8 | 9.83
1140 | Story19 | B55 | 40 MPa RC Beam (35 cm x 25 cm) | Beam | 40MPa | Concrete Rectangular | 250 | 350 | 875 | 7050 | 0.62 | 1509.17 | G300E | 3187481.25 | 25.01 | G300E | 1226898.58 | 9.63
1141 | Story19 | B56 | 40 MPa RC Beam (35 cm x 25 cm) | Beam | 40MPa | Concrete Rectangular | 250 | 350 | 875 | 4650 | 0.41 | 995.41 | G300E | 1536243.75 | 12.05 | G300E | 237346.46 | 1.86
1142 | Story19 | B57 | 40 MPa RC Beam (35 cm x 25 cm) | Beam | 40MPa | Concrete Rectangular | 250 | 350 | 875 | 7050 | 0.62 | 1509.17 | G300E | 3130787.5 | 24.57 | G300E | 1226898.58 | 9.63
1143 | Story19 | B58 | 40 MPa RC Beam (35 cm x 25 cm) | Beam | 40MPa | Concrete Rectangular | 250 | 350 | 875 | 4650 | 0.41 | 995.41 | G300E | 1597856.25 | 12.54 | G300E | 237346.46 | 1.86
1144 | Story19 | B59 | 40 MPa RC Beam (35 cm x 25 cm) | Beam | 40MPa | Concrete Rectangular | 250 | 350 | 875 | 7050 | 0.62 | 1509.17 | G300E | 3351100 | 26.29 | G300E | 980148.58 | 7.69
1145 | Story19 | B6 | 40 MPa RC Beam (35 cm x 25 cm) | Beam | 40MPa | Concrete Rectangular | 250 | 350 | 875 | 7050 | 0.62 | 1509.17 | G300E | 2795031.25 | 21.93 | G300E | 2367260.9 | 18.57
1146 | Story19 | B60 | 40 MPa RC Beam (35 cm x 25 cm) | Beam | 40MPa | Concrete Rectangular | 250 | 350 | 875 | 4650 | 0.41 | 995.41 | G300E | 1405462.5 | 11.03 | G300E | 1154509.85 | 9.06
1147 | Story19 | B61 | 40 MPa RC Beam (35 cm x 25 cm) | Beam | 40MPa | Concrete Rectangular | 250 | 350 | 875 | 4650 | 0.41 | 995.41 | G300E | 1412437.5 | 11.08 | G300E | 1550365.65 | 12.16
1148 | Story19 | B62 | 40 MPa RC Beam (35 cm x 25 cm) | Beam | 40MPa | Concrete Rectangular | 250 | 350 | 875 | 7050 | 0.62 | 1509.17 | G300E | 3351100 | 26.29 | G300E | 980148.58 | 7.69
1149 | Story19 | B63 | 40 MPa RC Beam (35 cm x 25 cm) | Beam | 40MPa | Concrete Rectangular | 250 | 350 | 875 | 4650 | 0.41 | 995.41 | G300E | 1686787.5 | 13.24 | G300E | 237346.46 | 1.86
1150 | Story19 | B64 | 40 MPa RC Beam (35 cm x 25 cm) | Beam | 40MPa | Concrete Rectangular | 250 | 350 | 875 | 7050 | 0.62 | 1509.17 | G300E | 3130787.5 | 24.57 | G300E | 1226898.58 | 9.63
1151 | Story19 | B65 | 40 MPa RC Beam (35 cm x 25 cm) | Beam | 40MPa | Concrete Rectangular | 250 | 350 | 875 | 4650 | 0.41 | 995.41 | G300E | 1705096.88 | 13.38 | G300E | 1213846.46 | 9.52
1152 | Story19 | B66 | 40 MPa RC Beam (35 cm x 25 cm) | Beam | 40MPa | Concrete Rectangular | 250 | 350 | 875 | 7200 | 0.63 | 1541.28 | G300E | 3256800 | 25.55 | G300E | 1253002.8 | 9.83
1153 | Story19 | B67 | 40 MPa RC Beam (35 cm x 25 cm) | Beam | 40MPa | Concrete Rectangular | 250 | 350 | 875 | 4650 | 0.41 | 995.41 | G300E | 1653075 | 12.97 | G300E | 1213846.46 | 9.52
1154 | Story19 | B69 | 40 MPa RC Beam (35 cm x 25 cm) | Beam | 40MPa | Concrete Rectangular | 250 | 350 | 875 | 4650 | 0.41 | 995.41 | G300E | 1653075 | 12.97 | G300E | 1213846.46 | 9.52
1155 | Story19 | B7 | 40 MPa RC Beam (35 cm x 25 cm) | Beam | 40MPa | Concrete Rectangular | 250 | 350 | 875 | 4650 | 0.41 | 995.41 | G300E | 1654818.75 | 12.98 | G300E | 725596.46 | 5.69
1156 | Story19 | B70 | 40 MPa RC Beam (35 cm x 25 cm) | Beam | 40MPa | Concrete Rectangular | 250 | 350 | 875 | 7050 | 0.62 | 1509.17 | G300E | 3189243.75 | 25.02 | G300E | 1226898.58 | 9.63
1157 | Story19 | B71 | 40 MPa RC Beam (35 cm x 25 cm) | Beam | 40MPa | Concrete Rectangular | 250 | 350 | 875 | 4650 | 0.41 | 995.41 | G300E | 1627500 | 12.77 | G300E | 1213846.46 | 9.52
1158 | Story19 | B72 | 40 MPa RC Beam (35 cm x 25 cm) | Beam | 40MPa | Concrete Rectangular | 250 | 350 | 875 | 7050 | 0.62 | 1509.17 | G300E | 3130787.5 | 24.57 | G300E | 1226898.58 | 9.63
1159 | Story19 | B73 | 40 MPa RC Beam (35 cm x 25 cm) | Beam | 40MPa | Concrete Rectangular | 250 | 350 | 875 | 4650 | 0.41 | 995.41 | G300E | 1686787.5 | 13.24 | G300E | 237346.46 | 1.86
1160 | Story19 | B74 | 40 MPa RC Beam (35 cm x 25 cm) | Beam | 40MPa | Concrete Rectangular | 250 | 350 | 875 | 7050 | 0.62 | 1509.17 | G300E | 3351100 | 26.29 | G300E | 980148.58 | 7.69
1161 | Story19 | B75 | 40 MPa RC Beam (35 cm x 25 cm) | Beam | 40MPa | Concrete Rectangular | 250 | 350 | 875 | 4650 | 0.41 | 995.41 | G300E | 1412437.5 | 11.08 | G300E | 1550365.65 | 12.16
1162 | Story19 | B76 | 40 MPa RC Beam (35 cm x 25 cm) | Beam | 40MPa | Concrete Rectangular | 250 | 350 | 875 | 4650 | 0.41 | 995.41 | G300E | 1424353.12 | 11.18 | G300E | 1213846.46 | 9.52
1163 | Story19 | B77 | 40 MPa RC Beam (35 cm x 25 cm) | Beam | 40MPa | Concrete Rectangular | 250 | 350 | 875 | 7050 | 0.62 | 1509.17 | G300E | 3085256.25 | 24.21 | G300E | 1597023.58 | 12.53
1164 | Story19 | B78 | 40 MPa RC Beam (35 cm x 25 cm) | Beam | 40MPa | Concrete Rectangular | 250 | 350 | 875 | 4650 | 0.41 | 995.41 | G300E | 1697540.62 | 13.32 | G300E | 237346.46 | 1.86
1165 | Story19 | B79 | 40 MPa RC Beam (35 cm x 25 cm) | Beam | 40MPa | Concrete Rectangular | 250 | 350 | 875 | 7050 | 0.62 | 1509.17 | G300E | 2737456.25 | 21.48 | G300E | 1226898.58 | 9.63
1166 | Story19 | B8 | 40 MPa RC Beam (35 cm x 25 cm) | Beam | 40MPa | Concrete Rectangular | 250 | 350 | 875 | 7050 | 0.62 | 1509.17 | G300E | 2638462.5 | 20.7 | G300E | 1226898.58 | 9.63
1167 | Story19 | B80 | 40 MPa RC Beam (35 cm x 25 cm) | Beam | 40MPa | Concrete Rectangular | 250 | 350 | 875 | 4650 | 0.41 | 995.41 | G300E | 1629825 | 12.79 | G300E | 1213846.46 | 9.52
1168 | Story19 | B81 | 40 MPa RC Beam (35 cm x 25 cm) | Beam | 40MPa | Concrete Rectangular | 250 | 350 | 875 | 7050 | 0.62 | 1509.17 | G300E | 2829400 | 22.2 | G300E | 1226898.58 | 9.63
1169 | Story19 | B82 | 40 MPa RC Beam (35 cm x 25 cm) | Beam | 40MPa | Concrete Rectangular | 250 | 350 | 875 | 4650 | 0.41 | 995.41 | G300E | 1649296.88 | 12.94 | G300E | 1213846.46 | 9.52
1170 | Story19 | B83 | 40 MPa RC Beam (35 cm x 25 cm) | Beam | 40MPa | Concrete Rectangular | 250 | 350 | 875 | 7050 | 0.62 | 1509.17 | G300E | 2720712.5 | 21.35 | G300E | 1226898.58 | 9.63
1171 | Story19 | B84 | 40 MPa RC Beam (35 cm x 25 cm) | Beam | 40MPa | Concrete Rectangular | 250 | 350 | 875 | 4650 | 0.41 | 995.41 | G300E | 1649296.88 | 12.94 | G300E | 1213846.46 | 9.52
1172 | Story19 | B85 | 40 MPa RC Beam (35 cm x 25 cm) | Beam | 40MPa | Concrete Rectangular | 250 | 350 | 875 | 7050 | 0.62 | 1509.17 | G300E | 2829400 | 22.2 | G300E | 1226898.58 | 9.63
1173 | Story19 | B86 | 40 MPa RC Beam (35 cm x 25 cm) | Beam | 40MPa | Concrete Rectangular | 250 | 350 | 875 | 4650 | 0.41 | 995.41 | G300E | 1629825 | 12.79 | G300E | 1213846.46 | 9.52
1174 | Story19 | B87 | 40 MPa RC Beam (35 cm x 25 cm) | Beam | 40MPa | Concrete Rectangular | 250 | 350 | 875 | 7050 | 0.62 | 1509.17 | G300E | 2737456.25 | 21.48 | G300E | 1226898.58 | 9.63
1175 | Story19 | B88 | 40 MPa RC Beam (35 cm x 25 cm) | Beam | 40MPa | Concrete Rectangular | 250 | 350 | 875 | 4650 | 0.41 | 995.41 | G300E | 1697540.62 | 13.32 | G300E | 237346.46 | 1.86
1176 | Story19 | B89 | 40 MPa RC Beam (35 cm x 25 cm) | Beam | 40MPa | Concrete Rectangular | 250 | 350 | 875 | 7050 | 0.62 | 1509.17 | G300E | 3085256.25 | 24.21 | G300E | 1103523.58 | 8.66
1177 | Story19 | B9 | 40 MPa RC Beam (35 cm x 25 cm) | Beam | 40MPa | Concrete Rectangular | 250 | 350 | 875 | 4650 | 0.41 | 995.41 | G300E | 1658887.5 | 13.02 | G300E | 725596.46 | 5.69
1178 | Story19 | B90 | 40 MPa RC Beam (35 cm x 25 cm) | Beam | 40MPa | Concrete Rectangular | 250 | 350 | 875 | 4650 | 0.41 | 995.41 | G300E | 1424353.12 | 11.18 | G300E | 1213846.46 | 9.52
1179 | Story19 | B91 | 40 MPa RC Beam (35 cm x 25 cm) | Beam | 40MPa | Concrete Rectangular | 250 | 350 | 875 | 4650 | 0.41 | 995.41 | G300E | 1500787.5 | 11.78 | G300E | 2190346.46 | 17.19
1180 | Story19 | B92 | 40 MPa RC Beam (35 cm x 25 cm) | Beam | 40MPa | Concrete Rectangular | 250 | 350 | 875 | 7050 | 0.62 | 1509.17 | G300E | 3126675 | 24.53 | G300E | 1597023.58 | 12.53
1181 | Story19 | B93 | 40 MPa RC Beam (35 cm x 25 cm) | Beam | 40MPa | Concrete Rectangular | 250 | 350 | 875 | 4650 | 0.41 | 995.41 | G300E | 1779787.5 | 13.96 | G300E | 237346.46 | 1.86
1182 | Story19 | B94 | 40 MPa RC Beam (35 cm x 25 cm) | Beam | 40MPa | Concrete Rectangular | 250 | 350 | 875 | 7050 | 0.62 | 1509.17 | G300E | 2815887.5 | 22.09 | G300E | 1226898.58 | 9.63
1183 | Story19 | B95 | 40 MPa RC Beam (35 cm x 25 cm) | Beam | 40MPa | Concrete Rectangular | 250 | 350 | 875 | 4650 | 0.41 | 995.41 | G300E | 1703934.38 | 13.37 | G300E | 725596.46 | 5.69
1184 | Story19 | B96 | 40 MPa RC Beam (35 cm x 25 cm) | Beam | 40MPa | Concrete Rectangular | 250 | 350 | 875 | 7050 | 0.62 | 1509.17 | G300E | 2977156.25 | 23.36 | G300E | 733398.58 | 5.75
1185 | Story19 | B97 | 40 MPa RC Beam (35 cm x 25 cm) | Beam | 40MPa | Concrete Rectangular | 250 | 350 | 875 | 4650 | 0.41 | 995.41 | G300E | 1658887.5 | 13.02 | G300E | 725596.46 | 5.69
1186 | Story19 | B98 | 40 MPa RC Beam (35 cm x 25 cm) | Beam | 40MPa | Concrete Rectangular | 250 | 350 | 875 | 7050 | 0.62 | 1509.17 | G300E | 2948075 | 23.13 | G300E | 1226898.58 | 9.63
1187 | Story19 | B99 | 40 MPa RC Beam (35 cm x 25 cm) | Beam | 40MPa | Concrete Rectangular | 250 | 350 | 875 | 4650 | 0.41 | 995.41 | G300E | 1658887.5 | 13.02 | G300E | 725596.46 | 5.69
1188 | Story2 | B1 | 40 MPa RC Beam (25 cm x 25 cm) | Beam | 40MPa | Concrete Rectangular | 250 | 250 | 625 | 4512.5 | 0.28 | 689.98 | G300E | 1600325.89 | 12.56 | G300E | 754232.14 | 5.92
1189 | Story2 | B10 | 40 MPa RC Beam (25 cm x 25 cm) | Beam | 40MPa | Concrete Rectangular | 250 | 250 | 625 | 6912.5 | 0.43 | 1056.96 | G300E | 2104856.25 | 16.52 | G300E | 627780.68 | 4.93
1190 | Story2 | B100 | 40 MPa RC Beam (25 cm x 25 cm) | Beam | 40MPa | Concrete Rectangular | 250 | 250 | 625 | 6912.5 | 0.43 | 1056.96 | G300E | 2711585.23 | 21.28 | G300E | 104630.11 | 0.82
1191 | Story2 | B101 | 40 MPa RC Beam (25 cm x 25 cm) | Beam | 40MPa | Concrete Rectangular | 250 | 250 | 625 | 4512.5 | 0.28 | 689.98 | G300E | 1638359.82 | 12.86 | G300E | 369004.85 | 2.9
1192 | Story2 | B102 | 40 MPa RC Beam (25 cm x 25 cm) | Beam | 40MPa | Concrete Rectangular | 250 | 250 | 625 | 6912.5 | 0.43 | 1056.96 | G300E | 2658484.66 | 20.86 | G300E | 0 | 0
1193 | Story2 | B103 | 40 MPa RC Beam (25 cm x 25 cm) | Beam | 40MPa | Concrete Rectangular | 250 | 250 | 625 | 4512.5 | 0.28 | 689.98 | G300E | 1687030.36 | 13.24 | G300E | 369004.85 | 2.9
1194 | Story2 | B104 | 40 MPa RC Beam (25 cm x 25 cm) | Beam | 40MPa | Concrete Rectangular | 250 | 250 | 625 | 6912.5 | 0.43 | 1056.96 | G300E | 3233793.18 | 25.37 | G300E | 405534.38 | 3.18
1195 | Story2 | B105 | 40 MPa RC Beam (25 cm x 25 cm) | Beam | 40MPa | Concrete Rectangular | 250 | 250 | 625 | 4512.5 | 0.28 | 689.98 | G300E | 1097826.79 | 8.61 | G300E | 754232.14 | 5.92
1196 | Story2 | B106 | 40 MPa RC Beam (25 cm x 25 cm) | Beam | 40MPa | Concrete Rectangular | 250 | 250 | 625 | 6912.5 | 0.43 | 1056.96 | G300E | 2526832.95 | 19.83 | G300E | 732410.8 | 5.75
1197 | Story2 | B107 | 40 MPa RC Beam (25 cm x 25 cm) | Beam | 40MPa | Concrete Rectangular | 250 | 250 | 625 | 6912.5 | 0.43 | 1056.96 | G300E | 2087889.2 | 16.38 | G300E | 627780.68 | 4.93
1198 | Story2 | B108 | 40 MPa RC Beam (25 cm x 25 cm) | Beam | 40MPa | Concrete Rectangular | 250 | 250 | 625 | 6912.5 | 0.43 | 1056.96 | G300E | 2104856.25 | 16.52 | G300E | 627780.68 | 4.93
1199 | Story2 | B109 | 40 MPa RC Beam (25 cm x 25 cm) | Beam | 40MPa | Concrete Rectangular | 250 | 250 | 625 | 6912.5 | 0.43 | 1056.96 | G300E | 2099200.57 | 16.47 | G300E | 627780.68 | 4.93
1200 | Story2 | B11 | 40 MPa RC Beam (25 cm x 25 cm) | Beam | 40MPa | Concrete Rectangular | 250 | 250 | 625 | 4512.5 | 0.28 | 689.98 | G300E | 1638359.82 | 12.86 | G300E | 369004.85 | 2.9
1201 | Story2 | B110 | 40 MPa RC Beam (25 cm x 25 cm) | Beam | 40MPa | Concrete Rectangular | 250 | 250 | 625 | 6912.5 | 0.43 | 1056.96 | G300E | 2104856.25 | 16.52 | G300E | 627780.68 | 4.93
1202 | Story2 | B111 | 40 MPa RC Beam (25 cm x 25 cm) | Beam | 40MPa | Concrete Rectangular | 250 | 250 | 625 | 6912.5 | 0.43 | 1056.96 | G300E | 2087889.2 | 16.38 | G300E | 627780.68 | 4.93
1203 | Story2 | B112 | 40 MPa RC Beam (25 cm x 25 cm) | Beam | 40MPa | Concrete Rectangular | 250 | 250 | 625 | 6912.5 | 0.43 | 1056.96 | G300E | 2461164.2 | 19.31 | G300E | 732410.8 | 5.75
1204 | Story2 | B12 | 40 MPa RC Beam (25 cm x 25 cm) | Beam | 40MPa | Concrete Rectangular | 250 | 250 | 625 | 6912.5 | 0.43 | 1056.96 | G300E | 2087889.2 | 16.38 | G300E | 627780.68 | 4.93
1205 | Story2 | B13 | 40 MPa RC Beam (25 cm x 25 cm) | Beam | 40MPa | Concrete Rectangular | 250 | 250 | 625 | 4512.5 | 0.28 | 689.98 | G300E | 1687030.36 | 13.24 | G300E | 369004.85 | 2.9
1206 | Story2 | B14 | 40 MPa RC Beam (25 cm x 25 cm) | Beam | 40MPa | Concrete Rectangular | 250 | 250 | 625 | 6912.5 | 0.43 | 1056.96 | G300E | 2461164.2 | 19.31 | G300E | 732410.8 | 5.75
1207 | Story2 | B15 | 40 MPa RC Beam (25 cm x 25 cm) | Beam | 40MPa | Concrete Rectangular | 250 | 250 | 625 | 4512.5 | 0.28 | 689.98 | G300E | 1097826.79 | 8.61 | G300E | 754232.14 | 5.92
1208 | Story2 | B16 | 40 MPa RC Beam (25 cm x 25 cm) | Beam | 40MPa | Concrete Rectangular | 250 | 250 | 625 | 4512.5 | 0.28 | 689.98 | G300E | 1582275.89 | 12.42 | G300E | 739727.68 | 5.8
1209 | Story2 | B17 | 40 MPa RC Beam (25 cm x 25 cm) | Beam | 40MPa | Concrete Rectangular | 250 | 250 | 625 | 6912.5 | 0.43 | 1056.96 | G300E | 3234735.8 | 25.38 | G300E | 719424.72 | 5.64
1210 | Story2 | B18 | 40 MPa RC Beam (25 cm x 25 cm) | Beam | 40MPa | Concrete Rectangular | 250 | 250 | 625 | 4512.5 | 0.28 | 689.98 | G300E | 1714750 | 13.45 | G300E | 369004.85 | 2.9
1211 | Story2 | B19 | 40 MPa RC Beam (25 cm x 25 cm) | Beam | 40MPa | Concrete Rectangular | 250 | 250 | 625 | 6912.5 | 0.43 | 1056.96 | G300E | 2658484.66 | 20.86 | G300E | 627780.68 | 4.93
1212 | Story2 | B2 | 40 MPa RC Beam (25 cm x 25 cm) | Beam | 40MPa | Concrete Rectangular | 250 | 250 | 625 | 6912.5 | 0.43 | 1056.96 | G300E | 2527147.16 | 19.83 | G300E | 732410.8 | 5.75
1213 | Story2 | B20 | 40 MPa RC Beam (25 cm x 25 cm) | Beam | 40MPa | Concrete Rectangular | 250 | 250 | 625 | 4512.5 | 0.28 | 689.98 | G300E | 1643516.96 | 12.9 | G300E | 214666.07 | 1.68
1214 | Story2 | B21 | 40 MPa RC Beam (25 cm x 25 cm) | Beam | 40MPa | Concrete Rectangular | 250 | 250 | 625 | 6912.5 | 0.43 | 1056.96 | G300E | 2750886.98 | 21.58 | G300E | 617469.14 | 4.84
1215 | Story2 | B22 | 40 MPa RC Beam (25 cm x 25 cm) | Beam | 40MPa | Concrete Rectangular | 250 | 250 | 625 | 4512.5 | 0.28 | 689.98 | G300E | 1488802.68 | 11.68 | G300E | 214666.07 | 1.68
1216 | Story2 | B23 | 40 MPa RC Beam (25 cm x 25 cm) | Beam | 40MPa | Concrete Rectangular | 250 | 250 | 625 | 6912.5 | 0.43 | 1056.96 | G300E | 2692418.75 | 21.13 | G300E | 313890.34 | 2.46
1217 | Story2 | B24 | 40 MPa RC Beam (25 cm x 25 cm) | Beam | 40MPa | Concrete Rectangular | 250 | 250 | 625 | 4512.5 | 0.28 | 689.98 | G300E | 1484290.18 | 11.65 | G300E | 107333.04 | 0.84
1218 | Story2 | B25 | 40 MPa RC Beam (25 cm x 25 cm) | Beam | 40MPa | Concrete Rectangular | 250 | 250 | 625 | 6912.5 | 0.43 | 1056.96 | G300E | 2711899.43 | 21.28 | G300E | 104630.11 | 0.82
1219 | Story2 | B26 | 40 MPa RC Beam (25 cm x 25 cm) | Beam | 40MPa | Concrete Rectangular | 250 | 250 | 625 | 4512.5 | 0.28 | 689.98 | G300E | 1454958.93 | 11.42 | G300E | 0 | 0
1220 | Story2 | B27 | 40 MPa RC Beam (25 cm x 25 cm) | Beam | 40MPa | Concrete Rectangular | 250 | 250 | 625 | 6912.5 | 0.43 | 1056.96 | G300E | 2658484.66 | 20.86 | G300E | 0 | 0
1221 | Story2 | B28 | 40 MPa RC Beam (25 cm x 25 cm) | Beam | 40MPa | Concrete Rectangular | 250 | 250 | 625 | 4512.5 | 0.28 | 689.98 | G300E | 1492348.21 | 11.71 | G300E | 214666.07 | 1.68
1222 | Story2 | B29 | 40 MPa RC Beam (25 cm x 25 cm) | Beam | 40MPa | Concrete Rectangular | 250 | 250 | 625 | 6912.5 | 0.43 | 1056.96 | G300E | 3233793.18 | 25.37 | G300E | 405534.38 | 3.18
1223 | Story2 | B3 | 40 MPa RC Beam (25 cm x 25 cm) | Beam | 40MPa | Concrete Rectangular | 250 | 250 | 625 | 4512.5 | 0.28 | 689.98 | G300E | 1909109.82 | 14.98 | G300E | 392507.73 | 3.08
1224 | Story2 | B30 | 40 MPa RC Beam (25 cm x 25 cm) | Beam | 40MPa | Concrete Rectangular | 250 | 250 | 625 | 4512.5 | 0.28 | 689.98 | G300E | 1079454.46 | 8.47 | G300E | 739727.68 | 5.8
1225 | Story2 | B31 | 40 MPa RC Beam (25 cm x 25 cm) | Beam | 40MPa | Concrete Rectangular | 250 | 250 | 625 | 4512.5 | 0.28 | 689.98 | G300E | 1583565.18 | 12.43 | G300E | 728124.11 | 5.71
1226 | Story2 | B32 | 40 MPa RC Beam (25 cm x 25 cm) | Beam | 40MPa | Concrete Rectangular | 250 | 250 | 625 | 6912.5 | 0.43 | 1056.96 | G300E | 3172523.3 | 24.89 | G300E | 719424.72 | 5.64
1227 | Story2 | B33 | 40 MPa RC Beam (25 cm x 25 cm) | Beam | 40MPa | Concrete Rectangular | 250 | 250 | 625 | 4512.5 | 0.28 | 689.98 | G300E | 1698311.61 | 13.33 | G300E | 238168.94 | 1.87
1228 | Story2 | B34 | 40 MPa RC Beam (25 cm x 25 cm) | Beam | 40MPa | Concrete Rectangular | 250 | 250 | 625 | 6912.5 | 0.43 | 1056.96 | G300E | 2609782.95 | 20.48 | G300E | 627780.68 | 4.93
1229 | Story2 | B35 | 40 MPa RC Beam (25 cm x 25 cm) | Beam | 40MPa | Concrete Rectangular | 250 | 250 | 625 | 4512.5 | 0.28 | 689.98 | G300E | 1554878.57 | 12.2 | G300E | 0 | 0
1230 | Story2 | B36 | 40 MPa RC Beam (25 cm x 25 cm) | Beam | 40MPa | Concrete Rectangular | 250 | 250 | 625 | 6912.5 | 0.43 | 1056.96 | G300E | 2212628.41 | 17.36 | G300E | 673602.7 | 5.29
1231 | Story2 | B37 | 40 MPa RC Beam (25 cm x 25 cm) | Beam | 40MPa | Concrete Rectangular | 250 | 250 | 625 | 4800 | 0.3 | 733.94 | G300E | 1656320 | 13 | G300E | 639360 | 5.02
1232 | Story2 | B38 | 40 MPa RC Beam (25 cm x 25 cm) | Beam | 40MPa | Concrete Rectangular | 250 | 250 | 625 | 6912.5 | 0.43 | 1056.96 | G300E | 2234622.73 | 17.53 | G300E | 627780.68 | 4.93
1233 | Story2 | B39 | 40 MPa RC Beam (25 cm x 25 cm) | Beam | 40MPa | Concrete Rectangular | 250 | 250 | 625 | 4800 | 0.3 | 733.94 | G300E | 1577920 | 12.38 | G300E | 745920 | 5.85
1234 | Story2 | B4 | 40 MPa RC Beam (25 cm x 25 cm) | Beam | 40MPa | Concrete Rectangular | 250 | 250 | 625 | 6912.5 | 0.43 | 1056.96 | G300E | 2193198 | 17.21 | G300E | 505165.5 | 3.96
1235 | Story2 | B40 | 40 MPa RC Beam (25 cm x 25 cm) | Beam | 40MPa | Concrete Rectangular | 250 | 250 | 625 | 6912.5 | 0.43 | 1056.96 | G300E | 2695246.59 | 21.15 | G300E | 232171.24 | 1.82
1236 | Story2 | B41 | 40 MPa RC Beam (25 cm x 25 cm) | Beam | 40MPa | Concrete Rectangular | 250 | 250 | 625 | 4512.5 | 0.28 | 689.98 | G300E | 1436908.93 | 11.27 | G300E | 0 | 0
1237 | Story2 | B42 | 40 MPa RC Beam (25 cm x 25 cm) | Beam | 40MPa | Concrete Rectangular | 250 | 250 | 625 | 6912.5 | 0.43 | 1056.96 | G300E | 2609782.95 | 20.48 | G300E | 0 | 0
1238 | Story2 | B43 | 40 MPa RC Beam (25 cm x 25 cm) | Beam | 40MPa | Concrete Rectangular | 250 | 250 | 625 | 4512.5 | 0.28 | 689.98 | G300E | 1472041.96 | 11.55 | G300E | 0 | 0
1239 | Story2 | B44 | 40 MPa RC Beam (25 cm x 25 cm) | Beam | 40MPa | Concrete Rectangular | 250 | 250 | 625 | 6912.5 | 0.43 | 1056.96 | G300E | 3172523.3 | 24.89 | G300E | 405534.38 | 3.18
1240 | Story2 | B45 | 40 MPa RC Beam (25 cm x 25 cm) | Beam | 40MPa | Concrete Rectangular | 250 | 250 | 625 | 4512.5 | 0.28 | 689.98 | G300E | 1080421.43 | 8.48 | G300E | 728124.11 | 5.71
1241 | Story2 | B46 | 40 MPa RC Beam (25 cm x 25 cm) | Beam | 40MPa | Concrete Rectangular | 250 | 250 | 625 | 4512.5 | 0.28 | 689.98 | G300E | 1583242.86 | 12.42 | G300E | 721355.36 | 5.66
1242 | Story2 | B47 | 40 MPa RC Beam (25 cm x 25 cm) | Beam | 40MPa | Concrete Rectangular | 250 | 250 | 625 | 6912.5 | 0.43 | 1056.96 | G300E | 3181321.02 | 24.96 | G300E | 719424.72 | 5.64
1243 | Story2 | B48 | 40 MPa RC Beam (25 cm x 25 cm) | Beam | 40MPa | Concrete Rectangular | 250 | 250 | 625 | 4512.5 | 0.28 | 689.98 | G300E | 1677360.71 | 13.16 | G300E | 0 | 0
1244 | Story2 | B49 | 40 MPa RC Beam (25 cm x 25 cm) | Beam | 40MPa | Concrete Rectangular | 250 | 250 | 625 | 6912.5 | 0.43 | 1056.96 | G300E | 2650315.34 | 20.8 | G300E | 627780.68 | 4.93
1245 | Story2 | B5 | 40 MPa RC Beam (25 cm x 25 cm) | Beam | 40MPa | Concrete Rectangular | 250 | 250 | 625 | 4512.5 | 0.28 | 689.98 | G300E | 1674933.82 | 13.14 | G300E | 422983.17 | 3.32
1246 | Story2 | B50 | 40 MPa RC Beam (25 cm x 25 cm) | Beam | 40MPa | Concrete Rectangular | 250 | 250 | 625 | 4512.5 | 0.28 | 689.98 | G300E | 1560680.36 | 12.25 | G300E | 0 | 0
1247 | Story2 | B51 | 40 MPa RC Beam (25 cm x 25 cm) | Beam | 40MPa | Concrete Rectangular | 250 | 250 | 625 | 7200 | 0.45 | 1100.92 | G300E | 2926643.48 | 22.96 | G300E | 729704.35 | 5.73
1248 | Story2 | B55 | 40 MPa RC Beam (25 cm x 25 cm) | Beam | 40MPa | Concrete Rectangular | 250 | 250 | 625 | 6912.5 | 0.43 | 1056.96 | G300E | 2805573.37 | 22.01 | G300E | 400323.91 | 3.14
1249 | Story2 | B56 | 40 MPa RC Beam (25 cm x 25 cm) | Beam | 40MPa | Concrete Rectangular | 250 | 250 | 625 | 4512.5 | 0.28 | 689.98 | G300E | 1378891.07 | 10.82 | G300E | 0 | 0
1250 | Story2 | B57 | 40 MPa RC Beam (25 cm x 25 cm) | Beam | 40MPa | Concrete Rectangular | 250 | 250 | 625 | 6912.5 | 0.43 | 1056.96 | G300E | 2650629.55 | 20.8 | G300E | 0 | 0
1251 | Story2 | B58 | 40 MPa RC Beam (25 cm x 25 cm) | Beam | 40MPa | Concrete Rectangular | 250 | 250 | 625 | 4512.5 | 0.28 | 689.98 | G300E | 1454958.93 | 11.42 | G300E | 0 | 0
1252 | Story2 | B59 | 40 MPa RC Beam (25 cm x 25 cm) | Beam | 40MPa | Concrete Rectangular | 250 | 250 | 625 | 6912.5 | 0.43 | 1056.96 | G300E | 3181321.02 | 24.96 | G300E | 405534.38 | 3.18
1253 | Story2 | B6 | 40 MPa RC Beam (25 cm x 25 cm) | Beam | 40MPa | Concrete Rectangular | 250 | 250 | 625 | 6912.5 | 0.43 | 1056.96 | G300E | 2099514.77 | 16.47 | G300E | 627780.68 | 4.93
1254 | Story2 | B60 | 40 MPa RC Beam (25 cm x 25 cm) | Beam | 40MPa | Concrete Rectangular | 250 | 250 | 625 | 4512.5 | 0.28 | 689.98 | G300E | 1080421.43 | 8.48 | G300E | 721355.36 | 5.66
1255 | Story2 | B61 | 40 MPa RC Beam (25 cm x 25 cm) | Beam | 40MPa | Concrete Rectangular | 250 | 250 | 625 | 4512.5 | 0.28 | 689.98 | G300E | 1583565.18 | 12.43 | G300E | 728124.11 | 5.71
1256 | Story2 | B62 | 40 MPa RC Beam (25 cm x 25 cm) | Beam | 40MPa | Concrete Rectangular | 250 | 250 | 625 | 6912.5 | 0.43 | 1056.96 | G300E | 3181321.02 | 24.96 | G300E | 719424.72 | 5.64
1257 | Story2 | B63 | 40 MPa RC Beam (25 cm x 25 cm) | Beam | 40MPa | Concrete Rectangular | 250 | 250 | 625 | 4512.5 | 0.28 | 689.98 | G300E | 1697989.29 | 13.32 | G300E | 238168.94 | 1.87
1258 | Story2 | B64 | 40 MPa RC Beam (25 cm x 25 cm) | Beam | 40MPa | Concrete Rectangular | 250 | 250 | 625 | 6912.5 | 0.43 | 1056.96 | G300E | 2650629.55 | 20.8 | G300E | 627780.68 | 4.93
1259 | Story2 | B65 | 40 MPa RC Beam (25 cm x 25 cm) | Beam | 40MPa | Concrete Rectangular | 250 | 250 | 625 | 4512.5 | 0.28 | 689.98 | G300E | 1553911.61 | 12.19 | G300E | 0 | 0
1260 | Story2 | B66 | 40 MPa RC Beam (25 cm x 25 cm) | Beam | 40MPa | Concrete Rectangular | 250 | 250 | 625 | 7200 | 0.45 | 1100.92 | G300E | 2924452.17 | 22.95 | G300E | 729704.35 | 5.73
1261 | Story2 | B67 | 40 MPa RC Beam (25 cm x 25 cm) | Beam | 40MPa | Concrete Rectangular | 250 | 250 | 625 | 4512.5 | 0.28 | 689.98 | G300E | 1576667.5 | 12.37 | G300E | 701242.5 | 5.5
1262 | Story2 | B69 | 40 MPa RC Beam (25 cm x 25 cm) | Beam | 40MPa | Concrete Rectangular | 250 | 250 | 625 | 4512.5 | 0.28 | 689.98 | G300E | 1485214.17 | 11.65 | G300E | 701242.5 | 5.5
1263 | Story2 | B7 | 40 MPa RC Beam (25 cm x 25 cm) | Beam | 40MPa | Concrete Rectangular | 250 | 250 | 625 | 4512.5 | 0.28 | 689.98 | G300E | 1635781.25 | 12.83 | G300E | 452835.02 | 3.55
1264 | Story2 | B70 | 40 MPa RC Beam (25 cm x 25 cm) | Beam | 40MPa | Concrete Rectangular | 250 | 250 | 625 | 6912.5 | 0.43 | 1056.96 | G300E | 2807977.72 | 22.03 | G300E | 400323.91 | 3.14
1265 | Story2 | B71 | 40 MPa RC Beam (25 cm x 25 cm) | Beam | 40MPa | Concrete Rectangular | 250 | 250 | 625 | 4512.5 | 0.28 | 689.98 | G300E | 1437231.25 | 11.28 | G300E | 0 | 0
1266 | Story2 | B72 | 40 MPa RC Beam (25 cm x 25 cm) | Beam | 40MPa | Concrete Rectangular | 250 | 250 | 625 | 6912.5 | 0.43 | 1056.96 | G300E | 2650315.34 | 20.8 | G300E | 0 | 0
1267 | Story2 | B73 | 40 MPa RC Beam (25 cm x 25 cm) | Beam | 40MPa | Concrete Rectangular | 250 | 250 | 625 | 4512.5 | 0.28 | 689.98 | G300E | 1472041.96 | 11.55 | G300E | 0 | 0
1268 | Story2 | B74 | 40 MPa RC Beam (25 cm x 25 cm) | Beam | 40MPa | Concrete Rectangular | 250 | 250 | 625 | 6912.5 | 0.43 | 1056.96 | G300E | 3181321.02 | 24.96 | G300E | 405534.38 | 3.18
1269 | Story2 | B75 | 40 MPa RC Beam (25 cm x 25 cm) | Beam | 40MPa | Concrete Rectangular | 250 | 250 | 625 | 4512.5 | 0.28 | 689.98 | G300E | 1080421.43 | 8.48 | G300E | 728124.11 | 5.71
1270 | Story2 | B76 | 40 MPa RC Beam (25 cm x 25 cm) | Beam | 40MPa | Concrete Rectangular | 250 | 250 | 625 | 4512.5 | 0.28 | 689.98 | G300E | 1582275.89 | 12.42 | G300E | 739727.68 | 5.8
1271 | Story2 | B77 | 40 MPa RC Beam (25 cm x 25 cm) | Beam | 40MPa | Concrete Rectangular | 250 | 250 | 625 | 6912.5 | 0.43 | 1056.96 | G300E | 3172523.3 | 24.89 | G300E | 719424.72 | 5.64
1272 | Story2 | B78 | 40 MPa RC Beam (25 cm x 25 cm) | Beam | 40MPa | Concrete Rectangular | 250 | 250 | 625 | 4512.5 | 0.28 | 689.98 | G300E | 1714750 | 13.45 | G300E | 369004.85 | 2.9
1273 | Story2 | B79 | 40 MPa RC Beam (25 cm x 25 cm) | Beam | 40MPa | Concrete Rectangular | 250 | 250 | 625 | 6912.5 | 0.43 | 1056.96 | G300E | 2609782.95 | 20.48 | G300E | 627780.68 | 4.93
1274 | Story2 | B8 | 40 MPa RC Beam (25 cm x 25 cm) | Beam | 40MPa | Concrete Rectangular | 250 | 250 | 625 | 6912.5 | 0.43 | 1056.96 | G300E | 2098886.36 | 16.47 | G300E | 627780.68 | 4.93
1275 | Story2 | B80 | 40 MPa RC Beam (25 cm x 25 cm) | Beam | 40MPa | Concrete Rectangular | 250 | 250 | 625 | 4512.5 | 0.28 | 689.98 | G300E | 1636425.89 | 12.84 | G300E | 214666.07 | 1.68
1276 | Story2 | B81 | 40 MPa RC Beam (25 cm x 25 cm) | Beam | 40MPa | Concrete Rectangular | 250 | 250 | 625 | 6912.5 | 0.43 | 1056.96 | G300E | 2695246.59 | 21.15 | G300E | 650691.69 | 5.11
1277 | Story2 | B82 | 40 MPa RC Beam (25 cm x 25 cm) | Beam | 40MPa | Concrete Rectangular | 250 | 250 | 625 | 4512.5 | 0.28 | 689.98 | G300E | 1492992.86 | 11.71 | G300E | 214666.07 | 1.68
1278 | Story2 | B83 | 40 MPa RC Beam (25 cm x 25 cm) | Beam | 40MPa | Concrete Rectangular | 250 | 250 | 625 | 6912.5 | 0.43 | 1056.96 | G300E | 2239021.59 | 17.57 | G300E | 627780.68 | 4.93
1279 | Story2 | B84 | 40 MPa RC Beam (25 cm x 25 cm) | Beam | 40MPa | Concrete Rectangular | 250 | 250 | 625 | 4512.5 | 0.28 | 689.98 | G300E | 1484934.82 | 11.65 | G300E | 107333.04 | 0.84
1280 | Story2 | B85 | 40 MPa RC Beam (25 cm x 25 cm) | Beam | 40MPa | Concrete Rectangular | 250 | 250 | 625 | 6912.5 | 0.43 | 1056.96 | G300E | 2694932.39 | 21.15 | G300E | 232171.24 | 1.82
1281 | Story2 | B86 | 40 MPa RC Beam (25 cm x 25 cm) | Beam | 40MPa | Concrete Rectangular | 250 | 250 | 625 | 4512.5 | 0.28 | 689.98 | G300E | 1454958.93 | 11.42 | G300E | 0 | 0
1282 | Story2 | B87 | 40 MPa RC Beam (25 cm x 25 cm) | Beam | 40MPa | Concrete Rectangular | 250 | 250 | 625 | 6912.5 | 0.43 | 1056.96 | G300E | 2609782.95 | 20.48 | G300E | 0 | 0
1283 | Story2 | B88 | 40 MPa RC Beam (25 cm x 25 cm) | Beam | 40MPa | Concrete Rectangular | 250 | 250 | 625 | 4512.5 | 0.28 | 689.98 | G300E | 1492348.21 | 11.71 | G300E | 214666.07 | 1.68
1284 | Story2 | B89 | 40 MPa RC Beam (25 cm x 25 cm) | Beam | 40MPa | Concrete Rectangular | 250 | 250 | 625 | 6912.5 | 0.43 | 1056.96 | G300E | 3172523.3 | 24.89 | G300E | 405534.38 | 3.18
1285 | Story2 | B9 | 40 MPa RC Beam (25 cm x 25 cm) | Beam | 40MPa | Concrete Rectangular | 250 | 250 | 625 | 4512.5 | 0.28 | 689.98 | G300E | 1637715.18 | 12.85 | G300E | 452835.02 | 3.55
1286 | Story2 | B90 | 40 MPa RC Beam (25 cm x 25 cm) | Beam | 40MPa | Concrete Rectangular | 250 | 250 | 625 | 4512.5 | 0.28 | 689.98 | G300E | 1079454.46 | 8.47 | G300E | 739727.68 | 5.8
1287 | Story2 | B91 | 40 MPa RC Beam (25 cm x 25 cm) | Beam | 40MPa | Concrete Rectangular | 250 | 250 | 625 | 4512.5 | 0.28 | 689.98 | G300E | 1600325.89 | 12.56 | G300E | 754232.14 | 5.92
1288 | Story2 | B92 | 40 MPa RC Beam (25 cm x 25 cm) | Beam | 40MPa | Concrete Rectangular | 250 | 250 | 625 | 6912.5 | 0.43 | 1056.96 | G300E | 3233793.18 | 25.37 | G300E | 719424.72 | 5.64
1289 | Story2 | B93 | 40 MPa RC Beam (25 cm x 25 cm) | Beam | 40MPa | Concrete Rectangular | 250 | 250 | 625 | 4512.5 | 0.28 | 689.98 | G300E | 1905886.61 | 14.95 | G300E | 392507.73 | 3.08
1290 | Story2 | B94 | 40 MPa RC Beam (25 cm x 25 cm) | Beam | 40MPa | Concrete Rectangular | 250 | 250 | 625 | 6912.5 | 0.43 | 1056.96 | G300E | 2658484.66 | 20.86 | G300E | 627780.68 | 4.93
1291 | Story2 | B95 | 40 MPa RC Beam (25 cm x 25 cm) | Beam | 40MPa | Concrete Rectangular | 250 | 250 | 625 | 4512.5 | 0.28 | 689.98 | G300E | 1743436.61 | 13.68 | G300E | 583670.92 | 4.58
1292 | Story2 | B96 | 40 MPa RC Beam (25 cm x 25 cm) | Beam | 40MPa | Concrete Rectangular | 250 | 250 | 625 | 6912.5 | 0.43 | 1056.96 | G300E | 2711585.23 | 21.28 | G300E | 627780.68 | 4.93
1293 | Story2 | B97 | 40 MPa RC Beam (25 cm x 25 cm) | Beam | 40MPa | Concrete Rectangular | 250 | 250 | 625 | 4512.5 | 0.28 | 689.98 | G300E | 1641583.04 | 12.88 | G300E | 452835.02 | 3.55
1294 | Story2 | B98 | 40 MPa RC Beam (25 cm x 25 cm) | Beam | 40MPa | Concrete Rectangular | 250 | 250 | 625 | 6912.5 | 0.43 | 1056.96 | G300E | 2692732.95 | 21.13 | G300E | 313890.34 | 2.46
1295 | Story2 | B99 | 40 MPa RC Beam (25 cm x 25 cm) | Beam | 40MPa | Concrete Rectangular | 250 | 250 | 625 | 4512.5 | 0.28 | 689.98 | G300E | 1638037.5 | 12.85 | G300E | 452835.02 | 3.55
1296 | Story20 | B1 | 40 MPa RC Beam (35 cm x 25 cm) | Beam | 40MPa | Concrete Rectangular | 250 | 350 | 875 | 4650 | 0.41 | 995.41 | G300E | 1408659.38 | 11.05 | G300E | 1749153.15 | 13.72
1297 | Story20 | B10 | 40 MPa RC Beam (35 cm x 25 cm) | Beam | 40MPa | Concrete Rectangular | 250 | 350 | 875 | 7050 | 0.62 | 1509.17 | G300E | 2702793.75 | 21.21 | G300E | 2460648.58 | 19.31
1298 | Story20 | B100 | 40 MPa RC Beam (35 cm x 25 cm) | Beam | 40MPa | Concrete Rectangular | 250 | 350 | 875 | 7050 | 0.62 | 1509.17 | G300E | 2986850 | 23.44 | G300E | 1350273.58 | 10.59
1299 | Story20 | B101 | 40 MPa RC Beam (35 cm x 25 cm) | Beam | 40MPa | Concrete Rectangular | 250 | 350 | 875 | 4650 | 0.41 | 995.41 | G300E | 1916381.25 | 15.04 | G300E | 1091783.96 | 8.57
1300 | Story20 | B102 | 40 MPa RC Beam (35 cm x 25 cm) | Beam | 40MPa | Concrete Rectangular | 250 | 350 | 875 | 7050 | 0.62 | 1509.17 | G300E | 2755081.25 | 21.62 | G300E | 1226898.58 | 9.63
1301 | Story20 | B103 | 40 MPa RC Beam (35 cm x 25 cm) | Beam | 40MPa | Concrete Rectangular | 250 | 350 | 875 | 4650 | 0.41 | 995.41 | G300E | 1978284.38 | 15.52 | G300E | 237346.46 | 1.86
1302 | Story20 | B104 | 40 MPa RC Beam (35 cm x 25 cm) | Beam | 40MPa | Concrete Rectangular | 250 | 350 | 875 | 7050 | 0.62 | 1509.17 | G300E | 2563850 | 20.12 | G300E | 733511.67 | 5.76
1303 | Story20 | B105 | 40 MPa RC Beam (35 cm x 25 cm) | Beam | 40MPa | Concrete Rectangular | 250 | 350 | 875 | 4650 | 0.41 | 995.41 | G300E | 1408659.38 | 11.05 | G300E | 1749153.15 | 13.72
1304 | Story20 | B106 | 40 MPa RC Beam (35 cm x 25 cm) | Beam | 40MPa | Concrete Rectangular | 250 | 350 | 875 | 7050 | 0.62 | 1509.17 | G300E | 3045012.5 | 23.89 | G300E | 2367260.9 | 18.57
1305 | Story20 | B107 | 40 MPa RC Beam (35 cm x 25 cm) | Beam | 40MPa | Concrete Rectangular | 250 | 350 | 875 | 7050 | 0.62 | 1509.17 | G300E | 2878750 | 22.59 | G300E | 1345623.22 | 10.56
1306 | Story20 | B108 | 40 MPa RC Beam (35 cm x 25 cm) | Beam | 40MPa | Concrete Rectangular | 250 | 350 | 875 | 7050 | 0.62 | 1509.17 | G300E | 2702206.25 | 21.2 | G300E | 2460648.58 | 19.31
1307 | Story20 | B109 | 40 MPa RC Beam (35 cm x 25 cm) | Beam | 40MPa | Concrete Rectangular | 250 | 350 | 875 | 7050 | 0.62 | 1509.17 | G300E | 2600862.5 | 20.41 | G300E | 2213898.58 | 17.37
1308 | Story20 | B11 | 40 MPa RC Beam (35 cm x 25 cm) | Beam | 40MPa | Concrete Rectangular | 250 | 350 | 875 | 4650 | 0.41 | 995.41 | G300E | 1916671.88 | 15.04 | G300E | 1091783.96 | 8.57
1309 | Story20 | B110 | 40 MPa RC Beam (35 cm x 25 cm) | Beam | 40MPa | Concrete Rectangular | 250 | 350 | 875 | 7050 | 0.62 | 1509.17 | G300E | 2702206.25 | 21.2 | G300E | 2460648.58 | 19.31
1310 | Story20 | B111 | 40 MPa RC Beam (35 cm x 25 cm) | Beam | 40MPa | Concrete Rectangular | 250 | 350 | 875 | 7050 | 0.62 | 1509.17 | G300E | 2878750 | 22.59 | G300E | 1345623.22 | 10.56
1311 | Story20 | B112 | 40 MPa RC Beam (35 cm x 25 cm) | Beam | 40MPa | Concrete Rectangular | 250 | 350 | 875 | 7050 | 0.62 | 1509.17 | G300E | 3045012.5 | 23.89 | G300E | 2367260.9 | 18.57
1312 | Story20 | B12 | 40 MPa RC Beam (35 cm x 25 cm) | Beam | 40MPa | Concrete Rectangular | 250 | 350 | 875 | 7050 | 0.62 | 1509.17 | G300E | 2878750 | 22.59 | G300E | 1345623.22 | 10.56
1313 | Story20 | B13 | 40 MPa RC Beam (35 cm x 25 cm) | Beam | 40MPa | Concrete Rectangular | 250 | 350 | 875 | 4650 | 0.41 | 995.41 | G300E | 1978284.38 | 15.52 | G300E | 237346.46 | 1.86
1314 | Story20 | B14 | 40 MPa RC Beam (35 cm x 25 cm) | Beam | 40MPa | Concrete Rectangular | 250 | 350 | 875 | 7050 | 0.62 | 1509.17 | G300E | 3045012.5 | 23.89 | G300E | 2367260.9 | 18.57
1315 | Story20 | B15 | 40 MPa RC Beam (35 cm x 25 cm) | Beam | 40MPa | Concrete Rectangular | 250 | 350 | 875 | 4650 | 0.41 | 995.41 | G300E | 1408659.38 | 11.05 | G300E | 1749153.15 | 13.72
1316 | Story20 | B16 | 40 MPa RC Beam (35 cm x 25 cm) | Beam | 40MPa | Concrete Rectangular | 250 | 350 | 875 | 4650 | 0.41 | 995.41 | G300E | 1399359.38 | 10.98 | G300E | 1468384.85 | 11.52
1317 | Story20 | B17 | 40 MPa RC Beam (35 cm x 25 cm) | Beam | 40MPa | Concrete Rectangular | 250 | 350 | 875 | 7050 | 0.62 | 1509.17 | G300E | 3221262.5 | 25.28 | G300E | 733398.58 | 5.75
1318 | Story20 | B18 | 40 MPa RC Beam (35 cm x 25 cm) | Beam | 40MPa | Concrete Rectangular | 250 | 350 | 875 | 4650 | 0.41 | 995.41 | G300E | 1508634.38 | 11.84 | G300E | 1213846.46 | 9.52
1319 | Story20 | B19 | 40 MPa RC Beam (35 cm x 25 cm) | Beam | 40MPa | Concrete Rectangular | 250 | 350 | 875 | 7050 | 0.62 | 1509.17 | G300E | 2760956.25 | 21.66 | G300E | 1226898.58 | 9.63
1320 | Story20 | B2 | 40 MPa RC Beam (35 cm x 25 cm) | Beam | 40MPa | Concrete Rectangular | 250 | 350 | 875 | 7050 | 0.62 | 1509.17 | G300E | 3046481.25 | 23.9 | G300E | 2367260.9 | 18.57
1321 | Story20 | B20 | 40 MPa RC Beam (35 cm x 25 cm) | Beam | 40MPa | Concrete Rectangular | 250 | 350 | 875 | 4650 | 0.41 | 995.41 | G300E | 1486837.5 | 11.67 | G300E | 1213846.46 | 9.52
1322 | Story20 | B21 | 40 MPa RC Beam (35 cm x 25 cm) | Beam | 40MPa | Concrete Rectangular | 250 | 350 | 875 | 7050 | 0.62 | 1509.17 | G300E | 3048537.5 | 23.92 | G300E | 1290298.93 | 10.12
1323 | Story20 | B22 | 40 MPa RC Beam (35 cm x 25 cm) | Beam | 40MPa | Concrete Rectangular | 250 | 350 | 875 | 4650 | 0.41 | 995.41 | G300E | 1676906.25 | 13.16 | G300E | 1213846.46 | 9.52
1324 | Story20 | B23 | 40 MPa RC Beam (35 cm x 25 cm) | Beam | 40MPa | Concrete Rectangular | 250 | 350 | 875 | 7050 | 0.62 | 1509.17 | G300E | 2788568.75 | 21.88 | G300E | 239898.58 | 1.88
1325 | Story20 | B24 | 40 MPa RC Beam (35 cm x 25 cm) | Beam | 40MPa | Concrete Rectangular | 250 | 350 | 875 | 4650 | 0.41 | 995.41 | G300E | 1679812.5 | 13.18 | G300E | 1213846.46 | 9.52
1326 | Story20 | B25 | 40 MPa RC Beam (35 cm x 25 cm) | Beam | 40MPa | Concrete Rectangular | 250 | 350 | 875 | 7050 | 0.62 | 1509.17 | G300E | 2986850 | 23.44 | G300E | 1350273.58 | 10.59
1327 | Story20 | B26 | 40 MPa RC Beam (35 cm x 25 cm) | Beam | 40MPa | Concrete Rectangular | 250 | 350 | 875 | 4650 | 0.41 | 995.41 | G300E | 1479862.5 | 11.61 | G300E | 1213846.46 | 9.52
1328 | Story20 | B27 | 40 MPa RC Beam (35 cm x 25 cm) | Beam | 40MPa | Concrete Rectangular | 250 | 350 | 875 | 7050 | 0.62 | 1509.17 | G300E | 2755081.25 | 21.62 | G300E | 1226898.58 | 9.63
1329 | Story20 | B28 | 40 MPa RC Beam (35 cm x 25 cm) | Beam | 40MPa | Concrete Rectangular | 250 | 350 | 875 | 4650 | 0.41 | 995.41 | G300E | 1508634.38 | 11.84 | G300E | 1213846.46 | 9.52
1330 | Story20 | B29 | 40 MPa RC Beam (35 cm x 25 cm) | Beam | 40MPa | Concrete Rectangular | 250 | 350 | 875 | 7050 | 0.62 | 1509.17 | G300E | 2563850 | 20.12 | G300E | 733511.67 | 5.76
1331 | Story20 | B3 | 40 MPa RC Beam (35 cm x 25 cm) | Beam | 40MPa | Concrete Rectangular | 250 | 350 | 875 | 4650 | 0.41 | 995.41 | G300E | 1981481.25 | 15.55 | G300E | 237346.46 | 1.86
1332 | Story20 | B30 | 40 MPa RC Beam (35 cm x 25 cm) | Beam | 40MPa | Concrete Rectangular | 250 | 350 | 875 | 4650 | 0.41 | 995.41 | G300E | 1399359.38 | 10.98 | G300E | 1468384.85 | 11.52
1333 | Story20 | B31 | 40 MPa RC Beam (35 cm x 25 cm) | Beam | 40MPa | Concrete Rectangular | 250 | 350 | 875 | 4650 | 0.41 | 995.41 | G300E | 1396743.75 | 10.96 | G300E | 1529948.23 | 12
1334 | Story20 | B32 | 40 MPa RC Beam (35 cm x 25 cm) | Beam | 40MPa | Concrete Rectangular | 250 | 350 | 875 | 7050 | 0.62 | 1509.17 | G300E | 3258568.75 | 25.57 | G300E | 1597023.58 | 12.53
1335 | Story20 | B33 | 40 MPa RC Beam (35 cm x 25 cm) | Beam | 40MPa | Concrete Rectangular | 250 | 350 | 875 | 4650 | 0.41 | 995.41 | G300E | 1820765.62 | 14.29 | G300E | 207678.15 | 1.63
1336 | Story20 | B34 | 40 MPa RC Beam (35 cm x 25 cm) | Beam | 40MPa | Concrete Rectangular | 250 | 350 | 875 | 7050 | 0.62 | 1509.17 | G300E | 2643456.25 | 20.74 | G300E | 1226898.58 | 9.63
1337 | Story20 | B35 | 40 MPa RC Beam (35 cm x 25 cm) | Beam | 40MPa | Concrete Rectangular | 250 | 350 | 875 | 4650 | 0.41 | 995.41 | G300E | 1801875 | 14.14 | G300E | 636591.54 | 4.99
1338 | Story20 | B36 | 40 MPa RC Beam (35 cm x 25 cm) | Beam | 40MPa | Concrete Rectangular | 250 | 350 | 875 | 7050 | 0.62 | 1509.17 | G300E | 2453693.75 | 19.25 | G300E | 1226898.58 | 9.63
1339 | Story20 | B37 | 40 MPa RC Beam (35 cm x 25 cm) | Beam | 40MPa | Concrete Rectangular | 250 | 350 | 875 | 4800 | 0.42 | 1027.52 | G300E | 1607040 | 12.61 | G300E | 1002402.24 | 7.87
1340 | Story20 | B38 | 40 MPa RC Beam (35 cm x 25 cm) | Beam | 40MPa | Concrete Rectangular | 250 | 350 | 875 | 7050 | 0.62 | 1509.17 | G300E | 2427550 | 19.05 | G300E | 1226898.58 | 9.63
1341 | Story20 | B39 | 40 MPa RC Beam (35 cm x 25 cm) | Beam | 40MPa | Concrete Rectangular | 250 | 350 | 875 | 4800 | 0.42 | 1027.52 | G300E | 1752900 | 13.75 | G300E | 1253002.8 | 9.83
1342 | Story20 | B4 | 40 MPa RC Beam (35 cm x 25 cm) | Beam | 40MPa | Concrete Rectangular | 250 | 350 | 875 | 7050 | 0.62 | 1509.17 | G300E | 2800260 | 21.97 | G300E | 1463536.29 | 11.48
1343 | Story20 | B40 | 40 MPa RC Beam (35 cm x 25 cm) | Beam | 40MPa | Concrete Rectangular | 250 | 350 | 875 | 7050 | 0.62 | 1509.17 | G300E | 2939850 | 23.07 | G300E | 1226898.58 | 9.63
1344 | Story20 | B41 | 40 MPa RC Beam (35 cm x 25 cm) | Beam | 40MPa | Concrete Rectangular | 250 | 350 | 875 | 4650 | 0.41 | 995.41 | G300E | 1802165.62 | 14.14 | G300E | 636591.54 | 4.99
1345 | Story20 | B42 | 40 MPa RC Beam (35 cm x 25 cm) | Beam | 40MPa | Concrete Rectangular | 250 | 350 | 875 | 7050 | 0.62 | 1509.17 | G300E | 2643750 | 20.74 | G300E | 1226898.58 | 9.63
1346 | Story20 | B43 | 40 MPa RC Beam (35 cm x 25 cm) | Beam | 40MPa | Concrete Rectangular | 250 | 350 | 875 | 4650 | 0.41 | 995.41 | G300E | 1743459.38 | 13.68 | G300E | 207678.15 | 1.63
1347 | Story20 | B44 | 40 MPa RC Beam (35 cm x 25 cm) | Beam | 40MPa | Concrete Rectangular | 250 | 350 | 875 | 7050 | 0.62 | 1509.17 | G300E | 2535356.25 | 19.89 | G300E | 1720398.58 | 13.5
1348 | Story20 | B45 | 40 MPa RC Beam (35 cm x 25 cm) | Beam | 40MPa | Concrete Rectangular | 250 | 350 | 875 | 4650 | 0.41 | 995.41 | G300E | 1396743.75 | 10.96 | G300E | 1529948.23 | 12
1349 | Story20 | B46 | 40 MPa RC Beam (35 cm x 25 cm) | Beam | 40MPa | Concrete Rectangular | 250 | 350 | 875 | 4650 | 0.41 | 995.41 | G300E | 1396743.75 | 10.96 | G300E | 1095173.23 | 8.59
1350 | Story20 | B47 | 40 MPa RC Beam (35 cm x 25 cm) | Beam | 40MPa | Concrete Rectangular | 250 | 350 | 875 | 7050 | 0.62 | 1509.17 | G300E | 3543800 | 27.81 | G300E | 1103523.58 | 8.66
1351 | Story20 | B48 | 40 MPa RC Beam (35 cm x 25 cm) | Beam | 40MPa | Concrete Rectangular | 250 | 350 | 875 | 4650 | 0.41 | 995.41 | G300E | 1484512.5 | 11.65 | G300E | 237346.46 | 1.86
1352 | Story20 | B49 | 40 MPa RC Beam (35 cm x 25 cm) | Beam | 40MPa | Concrete Rectangular | 250 | 350 | 875 | 7050 | 0.62 | 1509.17 | G300E | 3301162.5 | 25.9 | G300E | 1226898.58 | 9.63
1353 | Story20 | B5 | 40 MPa RC Beam (35 cm x 25 cm) | Beam | 40MPa | Concrete Rectangular | 250 | 350 | 875 | 4650 | 0.41 | 995.41 | G300E | 1907320.59 | 14.97 | G300E | 1205944.95 | 9.46
1354 | Story20 | B50 | 40 MPa RC Beam (35 cm x 25 cm) | Beam | 40MPa | Concrete Rectangular | 250 | 350 | 875 | 4650 | 0.41 | 995.41 | G300E | 1467656.25 | 11.52 | G300E | 237346.46 | 1.86
1355 | Story20 | B51 | 40 MPa RC Beam (35 cm x 25 cm) | Beam | 40MPa | Concrete Rectangular | 250 | 350 | 875 | 7200 | 0.63 | 1541.28 | G300E | 3209400 | 25.18 | G300E | 1253002.8 | 9.83
1356 | Story20 | B55 | 40 MPa RC Beam (35 cm x 25 cm) | Beam | 40MPa | Concrete Rectangular | 250 | 350 | 875 | 7050 | 0.62 | 1509.17 | G300E | 3139012.5 | 24.63 | G300E | 1226898.58 | 9.63
1357 | Story20 | B56 | 40 MPa RC Beam (35 cm x 25 cm) | Beam | 40MPa | Concrete Rectangular | 250 | 350 | 875 | 4650 | 0.41 | 995.41 | G300E | 1467656.25 | 11.52 | G300E | 237346.46 | 1.86
1358 | Story20 | B57 | 40 MPa RC Beam (35 cm x 25 cm) | Beam | 40MPa | Concrete Rectangular | 250 | 350 | 875 | 7050 | 0.62 | 1509.17 | G300E | 3302337.5 | 25.91 | G300E | 1226898.58 | 9.63
1359 | Story20 | B58 | 40 MPa RC Beam (35 cm x 25 cm) | Beam | 40MPa | Concrete Rectangular | 250 | 350 | 875 | 4650 | 0.41 | 995.41 | G300E | 1484512.5 | 11.65 | G300E | 237346.46 | 1.86
1360 | Story20 | B59 | 40 MPa RC Beam (35 cm x 25 cm) | Beam | 40MPa | Concrete Rectangular | 250 | 350 | 875 | 7050 | 0.62 | 1509.17 | G300E | 3543800 | 27.81 | G300E | 1103523.58 | 8.66
1361 | Story20 | B6 | 40 MPa RC Beam (35 cm x 25 cm) | Beam | 40MPa | Concrete Rectangular | 250 | 350 | 875 | 7050 | 0.62 | 1509.17 | G300E | 2679881.25 | 21.03 | G300E | 2490635.9 | 19.54
1362 | Story20 | B60 | 40 MPa RC Beam (35 cm x 25 cm) | Beam | 40MPa | Concrete Rectangular | 250 | 350 | 875 | 4650 | 0.41 | 995.41 | G300E | 1396743.75 | 10.96 | G300E | 1095173.23 | 8.59
1363 | Story20 | B61 | 40 MPa RC Beam (35 cm x 25 cm) | Beam | 40MPa | Concrete Rectangular | 250 | 350 | 875 | 4650 | 0.41 | 995.41 | G300E | 1396743.75 | 10.96 | G300E | 1529948.23 | 12
1364 | Story20 | B62 | 40 MPa RC Beam (35 cm x 25 cm) | Beam | 40MPa | Concrete Rectangular | 250 | 350 | 875 | 7050 | 0.62 | 1509.17 | G300E | 3543800 | 27.81 | G300E | 1103523.58 | 8.66
1365 | Story20 | B63 | 40 MPa RC Beam (35 cm x 25 cm) | Beam | 40MPa | Concrete Rectangular | 250 | 350 | 875 | 4650 | 0.41 | 995.41 | G300E | 1821056.25 | 14.29 | G300E | 207678.15 | 1.63
1366 | Story20 | B64 | 40 MPa RC Beam (35 cm x 25 cm) | Beam | 40MPa | Concrete Rectangular | 250 | 350 | 875 | 7050 | 0.62 | 1509.17 | G300E | 3302337.5 | 25.91 | G300E | 1226898.58 | 9.63
1367 | Story20 | B65 | 40 MPa RC Beam (35 cm x 25 cm) | Beam | 40MPa | Concrete Rectangular | 250 | 350 | 875 | 4650 | 0.41 | 995.41 | G300E | 1802165.62 | 14.14 | G300E | 636591.54 | 4.99
1368 | Story20 | B66 | 40 MPa RC Beam (35 cm x 25 cm) | Beam | 40MPa | Concrete Rectangular | 250 | 350 | 875 | 7200 | 0.63 | 1541.28 | G300E | 3207600 | 25.17 | G300E | 1253002.8 | 9.83
1369 | Story20 | B67 | 40 MPa RC Beam (35 cm x 25 cm) | Beam | 40MPa | Concrete Rectangular | 250 | 350 | 875 | 4650 | 0.41 | 995.41 | G300E | 1698703.12 | 13.33 | G300E | 1213846.46 | 9.52
1370 | Story20 | B69 | 40 MPa RC Beam (35 cm x 25 cm) | Beam | 40MPa | Concrete Rectangular | 250 | 350 | 875 | 4650 | 0.41 | 995.41 | G300E | 1698993.75 | 13.33 | G300E | 1213846.46 | 9.52
1371 | Story20 | B7 | 40 MPa RC Beam (35 cm x 25 cm) | Beam | 40MPa | Concrete Rectangular | 250 | 350 | 875 | 4650 | 0.41 | 995.41 | G300E | 1699575 | 13.34 | G300E | 1213846.46 | 9.52
1372 | Story20 | B70 | 40 MPa RC Beam (35 cm x 25 cm) | Beam | 40MPa | Concrete Rectangular | 250 | 350 | 875 | 7050 | 0.62 | 1509.17 | G300E | 3141068.75 | 24.65 | G300E | 1226898.58 | 9.63
1373 | Story20 | B71 | 40 MPa RC Beam (35 cm x 25 cm) | Beam | 40MPa | Concrete Rectangular | 250 | 350 | 875 | 4650 | 0.41 | 995.41 | G300E | 1802165.62 | 14.14 | G300E | 636591.54 | 4.99
1374 | Story20 | B72 | 40 MPa RC Beam (35 cm x 25 cm) | Beam | 40MPa | Concrete Rectangular | 250 | 350 | 875 | 7050 | 0.62 | 1509.17 | G300E | 3302043.75 | 25.91 | G300E | 1226898.58 | 9.63
1375 | Story20 | B73 | 40 MPa RC Beam (35 cm x 25 cm) | Beam | 40MPa | Concrete Rectangular | 250 | 350 | 875 | 4650 | 0.41 | 995.41 | G300E | 1743459.38 | 13.68 | G300E | 207678.15 | 1.63
1376 | Story20 | B74 | 40 MPa RC Beam (35 cm x 25 cm) | Beam | 40MPa | Concrete Rectangular | 250 | 350 | 875 | 7050 | 0.62 | 1509.17 | G300E | 3543800 | 27.81 | G300E | 1103523.58 | 8.66
1377 | Story20 | B75 | 40 MPa RC Beam (35 cm x 25 cm) | Beam | 40MPa | Concrete Rectangular | 250 | 350 | 875 | 4650 | 0.41 | 995.41 | G300E | 1396743.75 | 10.96 | G300E | 1529948.23 | 12
1378 | Story20 | B76 | 40 MPa RC Beam (35 cm x 25 cm) | Beam | 40MPa | Concrete Rectangular | 250 | 350 | 875 | 4650 | 0.41 | 995.41 | G300E | 1399359.38 | 10.98 | G300E | 1468384.85 | 11.52
1379 | Story20 | B77 | 40 MPa RC Beam (35 cm x 25 cm) | Beam | 40MPa | Concrete Rectangular | 250 | 350 | 875 | 7050 | 0.62 | 1509.17 | G300E | 3257981.25 | 25.56 | G300E | 1597023.58 | 12.53
1380 | Story20 | B78 | 40 MPa RC Beam (35 cm x 25 cm) | Beam | 40MPa | Concrete Rectangular | 250 | 350 | 875 | 4650 | 0.41 | 995.41 | G300E | 1508634.38 | 11.84 | G300E | 1213846.46 | 9.52
1381 | Story20 | B79 | 40 MPa RC Beam (35 cm x 25 cm) | Beam | 40MPa | Concrete Rectangular | 250 | 350 | 875 | 7050 | 0.62 | 1509.17 | G300E | 2643750 | 20.74 | G300E | 1226898.58 | 9.63
1382 | Story20 | B8 | 40 MPa RC Beam (35 cm x 25 cm) | Beam | 40MPa | Concrete Rectangular | 250 | 350 | 875 | 7050 | 0.62 | 1509.17 | G300E | 2599981.25 | 20.4 | G300E | 2213898.58 | 17.37
1383 | Story20 | B80 | 40 MPa RC Beam (35 cm x 25 cm) | Beam | 40MPa | Concrete Rectangular | 250 | 350 | 875 | 4650 | 0.41 | 995.41 | G300E | 1479571.88 | 11.61 | G300E | 1213846.46 | 9.52
1384 | Story20 | B81 | 40 MPa RC Beam (35 cm x 25 cm) | Beam | 40MPa | Concrete Rectangular | 250 | 350 | 875 | 7050 | 0.62 | 1509.17 | G300E | 2940143.75 | 23.07 | G300E | 1226898.58 | 9.63
1385 | Story20 | B82 | 40 MPa RC Beam (35 cm x 25 cm) | Beam | 40MPa | Concrete Rectangular | 250 | 350 | 875 | 4650 | 0.41 | 995.41 | G300E | 1680975 | 13.19 | G300E | 1213846.46 | 9.52
1386 | Story20 | B83 | 40 MPa RC Beam (35 cm x 25 cm) | Beam | 40MPa | Concrete Rectangular | 250 | 350 | 875 | 7050 | 0.62 | 1509.17 | G300E | 2429900 | 19.07 | G300E | 1226898.58 | 9.63
1387 | Story20 | B84 | 40 MPa RC Beam (35 cm x 25 cm) | Beam | 40MPa | Concrete Rectangular | 250 | 350 | 875 | 4650 | 0.41 | 995.41 | G300E | 1680975 | 13.19 | G300E | 1213846.46 | 9.52
1388 | Story20 | B85 | 40 MPa RC Beam (35 cm x 25 cm) | Beam | 40MPa | Concrete Rectangular | 250 | 350 | 875 | 7050 | 0.62 | 1509.17 | G300E | 2940143.75 | 23.07 | G300E | 1226898.58 | 9.63
1389 | Story20 | B86 | 40 MPa RC Beam (35 cm x 25 cm) | Beam | 40MPa | Concrete Rectangular | 250 | 350 | 875 | 4650 | 0.41 | 995.41 | G300E | 1479571.88 | 11.61 | G300E | 1213846.46 | 9.52
1390 | Story20 | B87 | 40 MPa RC Beam (35 cm x 25 cm) | Beam | 40MPa | Concrete Rectangular | 250 | 350 | 875 | 7050 | 0.62 | 1509.17 | G300E | 2643750 | 20.74 | G300E | 1226898.58 | 9.63
1391 | Story20 | B88 | 40 MPa RC Beam (35 cm x 25 cm) | Beam | 40MPa | Concrete Rectangular | 250 | 350 | 875 | 4650 | 0.41 | 995.41 | G300E | 1508634.38 | 11.84 | G300E | 1213846.46 | 9.52
1392 | Story20 | B89 | 40 MPa RC Beam (35 cm x 25 cm) | Beam | 40MPa | Concrete Rectangular | 250 | 350 | 875 | 7050 | 0.62 | 1509.17 | G300E | 2535356.25 | 19.89 | G300E | 1720398.58 | 13.5
1393 | Story20 | B9 | 40 MPa RC Beam (35 cm x 25 cm) | Beam | 40MPa | Concrete Rectangular | 250 | 350 | 875 | 4650 | 0.41 | 995.41 | G300E | 1704515.62 | 13.37 | G300E | 1213846.46 | 9.52
1394 | Story20 | B90 | 40 MPa RC Beam (35 cm x 25 cm) | Beam | 40MPa | Concrete Rectangular | 250 | 350 | 875 | 4650 | 0.41 | 995.41 | G300E | 1399359.38 | 10.98 | G300E | 1468384.85 | 11.52
1395 | Story20 | B91 | 40 MPa RC Beam (35 cm x 25 cm) | Beam | 40MPa | Concrete Rectangular | 250 | 350 | 875 | 4650 | 0.41 | 995.41 | G300E | 1408659.38 | 11.05 | G300E | 1749153.15 | 13.72
1396 | Story20 | B92 | 40 MPa RC Beam (35 cm x 25 cm) | Beam | 40MPa | Concrete Rectangular | 250 | 350 | 875 | 7050 | 0.62 | 1509.17 | G300E | 3221262.5 | 25.28 | G300E | 733398.58 | 5.75
1397 | Story20 | B93 | 40 MPa RC Beam (35 cm x 25 cm) | Beam | 40MPa | Concrete Rectangular | 250 | 350 | 875 | 4650 | 0.41 | 995.41 | G300E | 1978284.38 | 15.52 | G300E | 237346.46 | 1.86
1398 | Story20 | B94 | 40 MPa RC Beam (35 cm x 25 cm) | Beam | 40MPa | Concrete Rectangular | 250 | 350 | 875 | 7050 | 0.62 | 1509.17 | G300E | 2755081.25 | 21.62 | G300E | 1226898.58 | 9.63
1399 | Story20 | B95 | 40 MPa RC Beam (35 cm x 25 cm) | Beam | 40MPa | Concrete Rectangular | 250 | 350 | 875 | 4650 | 0.41 | 995.41 | G300E | 1916381.25 | 15.04 | G300E | 1091783.96 | 8.57
1400 | Story20 | B96 | 40 MPa RC Beam (35 cm x 25 cm) | Beam | 40MPa | Concrete Rectangular | 250 | 350 | 875 | 7050 | 0.62 | 1509.17 | G300E | 2986850 | 23.44 | G300E | 1350273.58 | 10.59
1401 | Story20 | B97 | 40 MPa RC Beam (35 cm x 25 cm) | Beam | 40MPa | Concrete Rectangular | 250 | 350 | 875 | 4650 | 0.41 | 995.41 | G300E | 1704515.62 | 13.37 | G300E | 1213846.46 | 9.52
1402 | Story20 | B98 | 40 MPa RC Beam (35 cm x 25 cm) | Beam | 40MPa | Concrete Rectangular | 250 | 350 | 875 | 7050 | 0.62 | 1509.17 | G300E | 2790037.5 | 21.89 | G300E | 239898.58 | 1.88
1403 | Story20 | B99 | 40 MPa RC Beam (35 cm x 25 cm) | Beam | 40MPa | Concrete Rectangular | 250 | 350 | 875 | 4650 | 0.41 | 995.41 | G300E | 1704515.62 | 13.37 | G300E | 1213846.46 | 9.52
1404 | Story21 | B1 | 40 MPa RC Beam (25 cm x 25 cm) | Beam | 40MPa | Concrete Rectangular | 250 | 250 | 625 | 4650 | 0.29 | 711.01 | G300E | 1228762.5 | 9.64 | G300E | 1021837.5 | 8.02
1405 | Story21 | B10 | 40 MPa RC Beam (25 cm x 25 cm) | Beam | 40MPa | Concrete Rectangular | 250 | 250 | 625 | 7050 | 0.44 | 1077.98 | G300E | 2663725 | 20.9 | G300E | 1173237.5 | 9.21
1406 | Story21 | B100 | 40 MPa RC Beam (25 cm x 25 cm) | Beam | 40MPa | Concrete Rectangular | 250 | 250 | 625 | 7050 | 0.44 | 1077.98 | G300E | 2922225 | 22.93 | G300E | 42839.03 | 0.34
1407 | Story21 | B101 | 40 MPa RC Beam (25 cm x 25 cm) | Beam | 40MPa | Concrete Rectangular | 250 | 250 | 625 | 4650 | 0.29 | 711.01 | G300E | 1960846.88 | 15.39 | G300E | 450687.45 | 3.54
1408 | Story21 | B102 | 40 MPa RC Beam (25 cm x 25 cm) | Beam | 40MPa | Concrete Rectangular | 250 | 250 | 625 | 7050 | 0.44 | 1077.98 | G300E | 2649918.75 | 20.79 | G300E | 684731.25 | 5.37
1409 | Story21 | B103 | 40 MPa RC Beam (25 cm x 25 cm) | Beam | 40MPa | Concrete Rectangular | 250 | 250 | 625 | 4650 | 0.29 | 711.01 | G300E | 2045709.38 | 16.05 | G300E | 84766.59 | 0.67
1410 | Story21 | B104 | 40 MPa RC Beam (25 cm x 25 cm) | Beam | 40MPa | Concrete Rectangular | 250 | 250 | 625 | 7050 | 0.44 | 1077.98 | G300E | 3558781.25 | 27.92 | G300E | 89701.7 | 0.7
1411 | Story21 | B105 | 40 MPa RC Beam (25 cm x 25 cm) | Beam | 40MPa | Concrete Rectangular | 250 | 250 | 625 | 4650 | 0.29 | 711.01 | G300E | 1228762.5 | 9.64 | G300E | 1021837.5 | 8.02
1412 | Story21 | B106 | 40 MPa RC Beam (25 cm x 25 cm) | Beam | 40MPa | Concrete Rectangular | 250 | 250 | 625 | 7050 | 0.44 | 1077.98 | G300E | 3099062.5 | 24.32 | G300E | 1337395.28 | 10.49
1413 | Story21 | B107 | 40 MPa RC Beam (25 cm x 25 cm) | Beam | 40MPa | Concrete Rectangular | 250 | 250 | 625 | 7050 | 0.44 | 1077.98 | G300E | 2899312.5 | 22.75 | G300E | 949400 | 7.45
1414 | Story21 | B108 | 40 MPa RC Beam (25 cm x 25 cm) | Beam | 40MPa | Concrete Rectangular | 250 | 250 | 625 | 7050 | 0.44 | 1077.98 | G300E | 2664312.5 | 20.91 | G300E | 1173237.5 | 9.21
1415 | Story21 | B109 | 40 MPa RC Beam (25 cm x 25 cm) | Beam | 40MPa | Concrete Rectangular | 250 | 250 | 625 | 7050 | 0.44 | 1077.98 | G300E | 2533887.5 | 19.88 | G300E | 1173825 | 9.21
1416 | Story21 | B11 | 40 MPa RC Beam (25 cm x 25 cm) | Beam | 40MPa | Concrete Rectangular | 250 | 250 | 625 | 4650 | 0.29 | 711.01 | G300E | 1960556.25 | 15.38 | G300E | 450687.45 | 3.54
1417 | Story21 | B110 | 40 MPa RC Beam (25 cm x 25 cm) | Beam | 40MPa | Concrete Rectangular | 250 | 250 | 625 | 7050 | 0.44 | 1077.98 | G300E | 2664312.5 | 20.91 | G300E | 1173237.5 | 9.21
1418 | Story21 | B111 | 40 MPa RC Beam (25 cm x 25 cm) | Beam | 40MPa | Concrete Rectangular | 250 | 250 | 625 | 7050 | 0.44 | 1077.98 | G300E | 2899312.5 | 22.75 | G300E | 949400 | 7.45
1419 | Story21 | B112 | 40 MPa RC Beam (25 cm x 25 cm) | Beam | 40MPa | Concrete Rectangular | 250 | 250 | 625 | 7050 | 0.44 | 1077.98 | G300E | 3099062.5 | 24.32 | G300E | 1337395.28 | 10.49
1420 | Story21 | B12 | 40 MPa RC Beam (25 cm x 25 cm) | Beam | 40MPa | Concrete Rectangular | 250 | 250 | 625 | 7050 | 0.44 | 1077.98 | G300E | 2899312.5 | 22.75 | G300E | 949400 | 7.45
1421 | Story21 | B13 | 40 MPa RC Beam (25 cm x 25 cm) | Beam | 40MPa | Concrete Rectangular | 250 | 250 | 625 | 4650 | 0.29 | 711.01 | G300E | 2045709.38 | 16.05 | G300E | 84766.59 | 0.67
1422 | Story21 | B14 | 40 MPa RC Beam (25 cm x 25 cm) | Beam | 40MPa | Concrete Rectangular | 250 | 250 | 625 | 7050 | 0.44 | 1077.98 | G300E | 3099062.5 | 24.32 | G300E | 1337395.28 | 10.49
1423 | Story21 | B15 | 40 MPa RC Beam (25 cm x 25 cm) | Beam | 40MPa | Concrete Rectangular | 250 | 250 | 625 | 4650 | 0.29 | 711.01 | G300E | 1228762.5 | 9.64 | G300E | 1021837.5 | 8.02
1424 | Story21 | B16 | 40 MPa RC Beam (25 cm x 25 cm) | Beam | 40MPa | Concrete Rectangular | 250 | 250 | 625 | 4650 | 0.29 | 711.01 | G300E | 1163953.12 | 9.13 | G300E | 1095075 | 8.59
1425 | Story21 | B17 | 40 MPa RC Beam (25 cm x 25 cm) | Beam | 40MPa | Concrete Rectangular | 250 | 250 | 625 | 7050 | 0.44 | 1077.98 | G300E | 3559368.75 | 27.93 | G300E | 89699.5 | 0.7
1426 | Story21 | B18 | 40 MPa RC Beam (25 cm x 25 cm) | Beam | 40MPa | Concrete Rectangular | 250 | 250 | 625 | 4650 | 0.29 | 711.01 | G300E | 1530431.25 | 12.01 | G300E | 193556.25 | 1.52
1427 | Story21 | B19 | 40 MPa RC Beam (25 cm x 25 cm) | Beam | 40MPa | Concrete Rectangular | 250 | 250 | 625 | 7050 | 0.44 | 1077.98 | G300E | 2649331.25 | 20.79 | G300E | 684731.25 | 5.37
1428 | Story21 | B2 | 40 MPa RC Beam (25 cm x 25 cm) | Beam | 40MPa | Concrete Rectangular | 250 | 250 | 625 | 7050 | 0.44 | 1077.98 | G300E | 3099062.5 | 24.32 | G300E | 1337395.28 | 10.49
1429 | Story21 | B20 | 40 MPa RC Beam (25 cm x 25 cm) | Beam | 40MPa | Concrete Rectangular | 250 | 250 | 625 | 4650 | 0.29 | 711.01 | G300E | 1481315.62 | 11.62 | G300E | 774225 | 6.07
1430 | Story21 | B21 | 40 MPa RC Beam (25 cm x 25 cm) | Beam | 40MPa | Concrete Rectangular | 250 | 250 | 625 | 7050 | 0.44 | 1077.98 | G300E | 2922812.5 | 22.93 | G300E | 42839.03 | 0.34
1431 | Story21 | B22 | 40 MPa RC Beam (25 cm x 25 cm) | Beam | 40MPa | Concrete Rectangular | 250 | 250 | 625 | 4650 | 0.29 | 711.01 | G300E | 1731543.75 | 13.59 | G300E | 795416.65 | 6.24
1432 | Story21 | B23 | 40 MPa RC Beam (25 cm x 25 cm) | Beam | 40MPa | Concrete Rectangular | 250 | 250 | 625 | 7050 | 0.44 | 1077.98 | G300E | 2688987.5 | 21.1 | G300E | 0 | 0
1433 | Story21 | B24 | 40 MPa RC Beam (25 cm x 25 cm) | Beam | 40MPa | Concrete Rectangular | 250 | 250 | 625 | 4650 | 0.29 | 711.01 | G300E | 1732125 | 13.59 | G300E | 795416.65 | 6.24
1434 | Story21 | B25 | 40 MPa RC Beam (25 cm x 25 cm) | Beam | 40MPa | Concrete Rectangular | 250 | 250 | 625 | 7050 | 0.44 | 1077.98 | G300E | 2922225 | 22.93 | G300E | 42839.03 | 0.34
1435 | Story21 | B26 | 40 MPa RC Beam (25 cm x 25 cm) | Beam | 40MPa | Concrete Rectangular | 250 | 250 | 625 | 4650 | 0.29 | 711.01 | G300E | 1481025 | 11.62 | G300E | 774225 | 6.07
1436 | Story21 | B27 | 40 MPa RC Beam (25 cm x 25 cm) | Beam | 40MPa | Concrete Rectangular | 250 | 250 | 625 | 7050 | 0.44 | 1077.98 | G300E | 2649918.75 | 20.79 | G300E | 684731.25 | 5.37
1437 | Story21 | B28 | 40 MPa RC Beam (25 cm x 25 cm) | Beam | 40MPa | Concrete Rectangular | 250 | 250 | 625 | 4650 | 0.29 | 711.01 | G300E | 1531012.5 | 12.01 | G300E | 193556.25 | 1.52
1438 | Story21 | B29 | 40 MPa RC Beam (25 cm x 25 cm) | Beam | 40MPa | Concrete Rectangular | 250 | 250 | 625 | 7050 | 0.44 | 1077.98 | G300E | 3558781.25 | 27.92 | G300E | 89701.7 | 0.7
1439 | Story21 | B3 | 40 MPa RC Beam (25 cm x 25 cm) | Beam | 40MPa | Concrete Rectangular | 250 | 250 | 625 | 4650 | 0.29 | 711.01 | G300E | 2045709.38 | 16.05 | G300E | 84766.59 | 0.67
1440 | Story21 | B30 | 40 MPa RC Beam (25 cm x 25 cm) | Beam | 40MPa | Concrete Rectangular | 250 | 250 | 625 | 4650 | 0.29 | 711.01 | G300E | 1163953.12 | 9.13 | G300E | 1095075 | 8.59
1441 | Story21 | B31 | 40 MPa RC Beam (25 cm x 25 cm) | Beam | 40MPa | Concrete Rectangular | 250 | 250 | 625 | 4650 | 0.29 | 711.01 | G300E | 1134600 | 8.9 | G300E | 1002075 | 7.86
1442 | Story21 | B32 | 40 MPa RC Beam (25 cm x 25 cm) | Beam | 40MPa | Concrete Rectangular | 250 | 250 | 625 | 7050 | 0.44 | 1077.98 | G300E | 3465662.5 | 27.19 | G300E | 457445.12 | 3.59
1443 | Story21 | B33 | 40 MPa RC Beam (25 cm x 25 cm) | Beam | 40MPa | Concrete Rectangular | 250 | 250 | 625 | 4650 | 0.29 | 711.01 | G300E | 1763803.12 | 13.84 | G300E | 42383.3 | 0.33
1444 | Story21 | B34 | 40 MPa RC Beam (25 cm x 25 cm) | Beam | 40MPa | Concrete Rectangular | 250 | 250 | 625 | 7050 | 0.44 | 1077.98 | G300E | 2561206.25 | 20.1 | G300E | 782550 | 6.14
1445 | Story21 | B35 | 40 MPa RC Beam (25 cm x 25 cm) | Beam | 40MPa | Concrete Rectangular | 250 | 250 | 625 | 4650 | 0.29 | 711.01 | G300E | 1714978.12 | 13.46 | G300E | 429495.8 | 3.37
1446 | Story21 | B36 | 40 MPa RC Beam (25 cm x 25 cm) | Beam | 40MPa | Concrete Rectangular | 250 | 250 | 625 | 7050 | 0.44 | 1077.98 | G300E | 2904306.25 | 22.79 | G300E | 434114.03 | 3.41
1447 | Story21 | B37 | 40 MPa RC Beam (25 cm x 25 cm) | Beam | 40MPa | Concrete Rectangular | 250 | 250 | 625 | 4800 | 0.3 | 733.94 | G300E | 1520100 | 11.93 | G300E | 799200 | 6.27
1448 | Story21 | B38 | 40 MPa RC Beam (25 cm x 25 cm) | Beam | 40MPa | Concrete Rectangular | 250 | 250 | 625 | 7050 | 0.44 | 1077.98 | G300E | 2237787.5 | 17.56 | G300E | 586912.5 | 4.61
1449 | Story21 | B39 | 40 MPa RC Beam (25 cm x 25 cm) | Beam | 40MPa | Concrete Rectangular | 250 | 250 | 625 | 4800 | 0.3 | 733.94 | G300E | 1519500 | 11.92 | G300E | 799200 | 6.27
1450 | Story21 | B4 | 40 MPa RC Beam (25 cm x 25 cm) | Beam | 40MPa | Concrete Rectangular | 250 | 250 | 625 | 7050 | 0.44 | 1077.98 | G300E | 2899018.75 | 22.75 | G300E | 948225 | 7.44
1451 | Story21 | B40 | 40 MPa RC Beam (25 cm x 25 cm) | Beam | 40MPa | Concrete Rectangular | 250 | 250 | 625 | 7050 | 0.44 | 1077.98 | G300E | 2904306.25 | 22.79 | G300E | 434114.03 | 3.41
1452 | Story21 | B41 | 40 MPa RC Beam (25 cm x 25 cm) | Beam | 40MPa | Concrete Rectangular | 250 | 250 | 625 | 4650 | 0.29 | 711.01 | G300E | 1714978.12 | 13.46 | G300E | 429495.8 | 3.37
1453 | Story21 | B42 | 40 MPa RC Beam (25 cm x 25 cm) | Beam | 40MPa | Concrete Rectangular | 250 | 250 | 625 | 7050 | 0.44 | 1077.98 | G300E | 2561793.75 | 20.1 | G300E | 782550 | 6.14
1454 | Story21 | B43 | 40 MPa RC Beam (25 cm x 25 cm) | Beam | 40MPa | Concrete Rectangular | 250 | 250 | 625 | 4650 | 0.29 | 711.01 | G300E | 1763803.12 | 13.84 | G300E | 42383.3 | 0.33
1455 | Story21 | B44 | 40 MPa RC Beam (25 cm x 25 cm) | Beam | 40MPa | Concrete Rectangular | 250 | 250 | 625 | 7050 | 0.44 | 1077.98 | G300E | 3465956.25 | 27.2 | G300E | 457448.06 | 3.59
1456 | Story21 | B45 | 40 MPa RC Beam (25 cm x 25 cm) | Beam | 40MPa | Concrete Rectangular | 250 | 250 | 625 | 4650 | 0.29 | 711.01 | G300E | 1134600 | 8.9 | G300E | 1002075 | 7.86
1457 | Story21 | B46 | 40 MPa RC Beam (25 cm x 25 cm) | Beam | 40MPa | Concrete Rectangular | 250 | 250 | 625 | 4650 | 0.29 | 711.01 | G300E | 1124137.5 | 8.82 | G300E | 902100 | 7.08
1458 | Story21 | B47 | 40 MPa RC Beam (25 cm x 25 cm) | Beam | 40MPa | Concrete Rectangular | 250 | 250 | 625 | 7050 | 0.44 | 1077.98 | G300E | 3620468.75 | 28.41 | G300E | 889647.58 | 6.98
1459 | Story21 | B48 | 40 MPa RC Beam (25 cm x 25 cm) | Beam | 40MPa | Concrete Rectangular | 250 | 250 | 625 | 4650 | 0.29 | 711.01 | G300E | 1379887.5 | 10.83 | G300E | 0 | 0
1460 | Story21 | B49 | 40 MPa RC Beam (25 cm x 25 cm) | Beam | 40MPa | Concrete Rectangular | 250 | 250 | 625 | 7050 | 0.44 | 1077.98 | G300E | 3195412.5 | 25.07 | G300E | 868228.06 | 6.81
1461 | Story21 | B5 | 40 MPa RC Beam (25 cm x 25 cm) | Beam | 40MPa | Concrete Rectangular | 250 | 250 | 625 | 4650 | 0.29 | 711.01 | G300E | 1960846.88 | 15.39 | G300E | 450687.45 | 3.54
1462 | Story21 | B50 | 40 MPa RC Beam (25 cm x 25 cm) | Beam | 40MPa | Concrete Rectangular | 250 | 250 | 625 | 4650 | 0.29 | 711.01 | G300E | 1298512.5 | 10.19 | G300E | 0 | 0
1463 | Story21 | B51 | 40 MPa RC Beam (25 cm x 25 cm) | Beam | 40MPa | Concrete Rectangular | 250 | 250 | 625 | 7200 | 0.45 | 1100.92 | G300E | 3162900 | 24.82 | G300E | 799200 | 6.27
1464 | Story21 | B55 | 40 MPa RC Beam (25 cm x 25 cm) | Beam | 40MPa | Concrete Rectangular | 250 | 250 | 625 | 7050 | 0.44 | 1077.98 | G300E | 3097006.25 | 24.3 | G300E | 782550 | 6.14
1465 | Story21 | B56 | 40 MPa RC Beam (25 cm x 25 cm) | Beam | 40MPa | Concrete Rectangular | 250 | 250 | 625 | 4650 | 0.29 | 711.01 | G300E | 1298512.5 | 10.19 | G300E | 0 | 0
1466 | Story21 | B57 | 40 MPa RC Beam (25 cm x 25 cm) | Beam | 40MPa | Concrete Rectangular | 250 | 250 | 625 | 7050 | 0.44 | 1077.98 | G300E | 3195706.25 | 25.07 | G300E | 868228.06 | 6.81
1467 | Story21 | B58 | 40 MPa RC Beam (25 cm x 25 cm) | Beam | 40MPa | Concrete Rectangular | 250 | 250 | 625 | 4650 | 0.29 | 711.01 | G300E | 1379887.5 | 10.83 | G300E | 0 | 0
1468 | Story21 | B59 | 40 MPa RC Beam (25 cm x 25 cm) | Beam | 40MPa | Concrete Rectangular | 250 | 250 | 625 | 7050 | 0.44 | 1077.98 | G300E | 3620468.75 | 28.41 | G300E | 889647.58 | 6.98
1469 | Story21 | B6 | 40 MPa RC Beam (25 cm x 25 cm) | Beam | 40MPa | Concrete Rectangular | 250 | 250 | 625 | 7050 | 0.44 | 1077.98 | G300E | 2663725 | 20.9 | G300E | 1173237.5 | 9.21
1470 | Story21 | B60 | 40 MPa RC Beam (25 cm x 25 cm) | Beam | 40MPa | Concrete Rectangular | 250 | 250 | 625 | 4650 | 0.29 | 711.01 | G300E | 1124137.5 | 8.82 | G300E | 902100 | 7.08
1471 | Story21 | B61 | 40 MPa RC Beam (25 cm x 25 cm) | Beam | 40MPa | Concrete Rectangular | 250 | 250 | 625 | 4650 | 0.29 | 711.01 | G300E | 1134600 | 8.9 | G300E | 1002075 | 7.86
1472 | Story21 | B62 | 40 MPa RC Beam (25 cm x 25 cm) | Beam | 40MPa | Concrete Rectangular | 250 | 250 | 625 | 7050 | 0.44 | 1077.98 | G300E | 3620468.75 | 28.41 | G300E | 889647.58 | 6.98
1473 | Story21 | B63 | 40 MPa RC Beam (25 cm x 25 cm) | Beam | 40MPa | Concrete Rectangular | 250 | 250 | 625 | 4650 | 0.29 | 711.01 | G300E | 1763803.12 | 13.84 | G300E | 42383.3 | 0.33
1474 | Story21 | B64 | 40 MPa RC Beam (25 cm x 25 cm) | Beam | 40MPa | Concrete Rectangular | 250 | 250 | 625 | 7050 | 0.44 | 1077.98 | G300E | 3195706.25 | 25.07 | G300E | 868228.06 | 6.81
1475 | Story21 | B65 | 40 MPa RC Beam (25 cm x 25 cm) | Beam | 40MPa | Concrete Rectangular | 250 | 250 | 625 | 4650 | 0.29 | 711.01 | G300E | 1714978.12 | 13.46 | G300E | 429495.8 | 3.37
1476 | Story21 | B66 | 40 MPa RC Beam (25 cm x 25 cm) | Beam | 40MPa | Concrete Rectangular | 250 | 250 | 625 | 7200 | 0.45 | 1100.92 | G300E | 3162900 | 24.82 | G300E | 799200 | 6.27
1477 | Story21 | B67 | 40 MPa RC Beam (25 cm x 25 cm) | Beam | 40MPa | Concrete Rectangular | 250 | 250 | 625 | 4650 | 0.29 | 711.01 | G300E | 1472596.88 | 11.55 | G300E | 774225 | 6.07
1478 | Story21 | B69 | 40 MPa RC Beam (25 cm x 25 cm) | Beam | 40MPa | Concrete Rectangular | 250 | 250 | 625 | 4650 | 0.29 | 711.01 | G300E | 1472306.25 | 11.55 | G300E | 774225 | 6.07
1479 | Story21 | B7 | 40 MPa RC Beam (25 cm x 25 cm) | Beam | 40MPa | Concrete Rectangular | 250 | 250 | 625 | 4650 | 0.29 | 711.01 | G300E | 1792575 | 14.07 | G300E | 837799.95 | 6.57
1480 | Story21 | B70 | 40 MPa RC Beam (25 cm x 25 cm) | Beam | 40MPa | Concrete Rectangular | 250 | 250 | 625 | 7050 | 0.44 | 1077.98 | G300E | 3097006.25 | 24.3 | G300E | 782550 | 6.14
1481 | Story21 | B71 | 40 MPa RC Beam (25 cm x 25 cm) | Beam | 40MPa | Concrete Rectangular | 250 | 250 | 625 | 4650 | 0.29 | 711.01 | G300E | 1714978.12 | 13.46 | G300E | 429495.8 | 3.37
1482 | Story21 | B72 | 40 MPa RC Beam (25 cm x 25 cm) | Beam | 40MPa | Concrete Rectangular | 250 | 250 | 625 | 7050 | 0.44 | 1077.98 | G300E | 3195706.25 | 25.07 | G300E | 868228.06 | 6.81
1483 | Story21 | B73 | 40 MPa RC Beam (25 cm x 25 cm) | Beam | 40MPa | Concrete Rectangular | 250 | 250 | 625 | 4650 | 0.29 | 711.01 | G300E | 1763803.12 | 13.84 | G300E | 42383.3 | 0.33
1484 | Story21 | B74 | 40 MPa RC Beam (25 cm x 25 cm) | Beam | 40MPa | Concrete Rectangular | 250 | 250 | 625 | 7050 | 0.44 | 1077.98 | G300E | 3620468.75 | 28.41 | G300E | 889647.58 | 6.98
1485 | Story21 | B75 | 40 MPa RC Beam (25 cm x 25 cm) | Beam | 40MPa | Concrete Rectangular | 250 | 250 | 625 | 4650 | 0.29 | 711.01 | G300E | 1134600 | 8.9 | G300E | 1002075 | 7.86
1486 | Story21 | B76 | 40 MPa RC Beam (25 cm x 25 cm) | Beam | 40MPa | Concrete Rectangular | 250 | 250 | 625 | 4650 | 0.29 | 711.01 | G300E | 1163953.12 | 9.13 | G300E | 1095075 | 8.59
1487 | Story21 | B77 | 40 MPa RC Beam (25 cm x 25 cm) | Beam | 40MPa | Concrete Rectangular | 250 | 250 | 625 | 7050 | 0.44 | 1077.98 | G300E | 3465956.25 | 27.2 | G300E | 457448.06 | 3.59
1488 | Story21 | B78 | 40 MPa RC Beam (25 cm x 25 cm) | Beam | 40MPa | Concrete Rectangular | 250 | 250 | 625 | 4650 | 0.29 | 711.01 | G300E | 1531012.5 | 12.01 | G300E | 193556.25 | 1.52
1489 | Story21 | B79 | 40 MPa RC Beam (25 cm x 25 cm) | Beam | 40MPa | Concrete Rectangular | 250 | 250 | 625 | 7050 | 0.44 | 1077.98 | G300E | 2561793.75 | 20.1 | G300E | 782550 | 6.14
1490 | Story21 | B8 | 40 MPa RC Beam (25 cm x 25 cm) | Beam | 40MPa | Concrete Rectangular | 250 | 250 | 625 | 7050 | 0.44 | 1077.98 | G300E | 2533887.5 | 19.88 | G300E | 1173825 | 9.21
1491 | Story21 | B80 | 40 MPa RC Beam (25 cm x 25 cm) | Beam | 40MPa | Concrete Rectangular | 250 | 250 | 625 | 4650 | 0.29 | 711.01 | G300E | 1481025 | 11.62 | G300E | 774225 | 6.07
1492 | Story21 | B81 | 40 MPa RC Beam (25 cm x 25 cm) | Beam | 40MPa | Concrete Rectangular | 250 | 250 | 625 | 7050 | 0.44 | 1077.98 | G300E | 2904306.25 | 22.79 | G300E | 434114.03 | 3.41
1493 | Story21 | B82 | 40 MPa RC Beam (25 cm x 25 cm) | Beam | 40MPa | Concrete Rectangular | 250 | 250 | 625 | 4650 | 0.29 | 711.01 | G300E | 1731834.38 | 13.59 | G300E | 795416.65 | 6.24
1494 | Story21 | B83 | 40 MPa RC Beam (25 cm x 25 cm) | Beam | 40MPa | Concrete Rectangular | 250 | 250 | 625 | 7050 | 0.44 | 1077.98 | G300E | 2238375 | 17.56 | G300E | 586912.5 | 4.61
1495 | Story21 | B84 | 40 MPa RC Beam (25 cm x 25 cm) | Beam | 40MPa | Concrete Rectangular | 250 | 250 | 625 | 4650 | 0.29 | 711.01 | G300E | 1731834.38 | 13.59 | G300E | 795416.65 | 6.24
1496 | Story21 | B85 | 40 MPa RC Beam (25 cm x 25 cm) | Beam | 40MPa | Concrete Rectangular | 250 | 250 | 625 | 7050 | 0.44 | 1077.98 | G300E | 2904306.25 | 22.79 | G300E | 434114.03 | 3.41
1497 | Story21 | B86 | 40 MPa RC Beam (25 cm x 25 cm) | Beam | 40MPa | Concrete Rectangular | 250 | 250 | 625 | 4650 | 0.29 | 711.01 | G300E | 1481025 | 11.62 | G300E | 774225 | 6.07
1498 | Story21 | B87 | 40 MPa RC Beam (25 cm x 25 cm) | Beam | 40MPa | Concrete Rectangular | 250 | 250 | 625 | 7050 | 0.44 | 1077.98 | G300E | 2561793.75 | 20.1 | G300E | 782550 | 6.14
1499 | Story21 | B88 | 40 MPa RC Beam (25 cm x 25 cm) | Beam | 40MPa | Concrete Rectangular | 250 | 250 | 625 | 4650 | 0.29 | 711.01 | G300E | 1531012.5 | 12.01 | G300E | 193556.25 | 1.52
1500 | Story21 | B89 | 40 MPa RC Beam (25 cm x 25 cm) | Beam | 40MPa | Concrete Rectangular | 250 | 250 | 625 | 7050 | 0.44 | 1077.98 | G300E | 3465956.25 | 27.2 | G300E | 457448.06 | 3.59
1501 | Story21 | B9 | 40 MPa RC Beam (25 cm x 25 cm) | Beam | 40MPa | Concrete Rectangular | 250 | 250 | 625 | 4650 | 0.29 | 711.01 | G300E | 1792865.62 | 14.07 | G300E | 837799.95 | 6.57
1502 | Story21 | B90 | 40 MPa RC Beam (25 cm x 25 cm) | Beam | 40MPa | Concrete Rectangular | 250 | 250 | 625 | 4650 | 0.29 | 711.01 | G300E | 1163953.12 | 9.13 | G300E | 1095075 | 8.59
1503 | Story21 | B91 | 40 MPa RC Beam (25 cm x 25 cm) | Beam | 40MPa | Concrete Rectangular | 250 | 250 | 625 | 4650 | 0.29 | 711.01 | G300E | 1228762.5 | 9.64 | G300E | 1021837.5 | 8.02
1504 | Story21 | B92 | 40 MPa RC Beam (25 cm x 25 cm) | Beam | 40MPa | Concrete Rectangular | 250 | 250 | 625 | 7050 | 0.44 | 1077.98 | G300E | 3558781.25 | 27.92 | G300E | 89701.7 | 0.7
1505 | Story21 | B93 | 40 MPa RC Beam (25 cm x 25 cm) | Beam | 40MPa | Concrete Rectangular | 250 | 250 | 625 | 4650 | 0.29 | 711.01 | G300E | 2045709.38 | 16.05 | G300E | 84766.59 | 0.67
1506 | Story21 | B94 | 40 MPa RC Beam (25 cm x 25 cm) | Beam | 40MPa | Concrete Rectangular | 250 | 250 | 625 | 7050 | 0.44 | 1077.98 | G300E | 2649918.75 | 20.79 | G300E | 684731.25 | 5.37
1507 | Story21 | B95 | 40 MPa RC Beam (25 cm x 25 cm) | Beam | 40MPa | Concrete Rectangular | 250 | 250 | 625 | 4650 | 0.29 | 711.01 | G300E | 1960556.25 | 15.38 | G300E | 450687.45 | 3.54
1508 | Story21 | B96 | 40 MPa RC Beam (25 cm x 25 cm) | Beam | 40MPa | Concrete Rectangular | 250 | 250 | 625 | 7050 | 0.44 | 1077.98 | G300E | 2922225 | 22.93 | G300E | 42839.03 | 0.34
1509 | Story21 | B97 | 40 MPa RC Beam (25 cm x 25 cm) | Beam | 40MPa | Concrete Rectangular | 250 | 250 | 625 | 4650 | 0.29 | 711.01 | G300E | 1792865.62 | 14.07 | G300E | 837799.95 | 6.57
1510 | Story21 | B98 | 40 MPa RC Beam (25 cm x 25 cm) | Beam | 40MPa | Concrete Rectangular | 250 | 250 | 625 | 7050 | 0.44 | 1077.98 | G300E | 2688987.5 | 21.1 | G300E | 0 | 0
1511 | Story21 | B99 | 40 MPa RC Beam (25 cm x 25 cm) | Beam | 40MPa | Concrete Rectangular | 250 | 250 | 625 | 4650 | 0.29 | 711.01 | G300E | 1792865.62 | 14.07 | G300E | 837799.95 | 6.57
1512 | Story3 | B1 | 40 MPa RC Beam (25 cm x 25 cm) | Beam | 40MPa | Concrete Rectangular | 250 | 250 | 625 | 4537.5 | 0.28 | 693.81 | G300E | 1796201.79 | 14.09 | G300E | 804109.82 | 6.31
1513 | Story3 | B10 | 40 MPa RC Beam (25 cm x 25 cm) | Beam | 40MPa | Concrete Rectangular | 250 | 250 | 625 | 6937.5 | 0.43 | 1060.78 | G300E | 2599355.11 | 20.4 | G300E | 735059.66 | 5.77
1514 | Story3 | B100 | 40 MPa RC Beam (25 cm x 25 cm) | Beam | 40MPa | Concrete Rectangular | 250 | 250 | 625 | 6937.5 | 0.43 | 1060.78 | G300E | 2744411.93 | 21.53 | G300E | 210017.05 | 1.65
1515 | Story3 | B101 | 40 MPa RC Beam (25 cm x 25 cm) | Beam | 40MPa | Concrete Rectangular | 250 | 250 | 625 | 4537.5 | 0.28 | 693.81 | G300E | 1658132.14 | 13.01 | G300E | 371049.2 | 2.91
1516 | Story3 | B102 | 40 MPa RC Beam (25 cm x 25 cm) | Beam | 40MPa | Concrete Rectangular | 250 | 250 | 625 | 6937.5 | 0.43 | 1060.78 | G300E | 2698687.5 | 21.17 | G300E | 0 | 0
1517 | Story3 | B103 | 40 MPa RC Beam (25 cm x 25 cm) | Beam | 40MPa | Concrete Rectangular | 250 | 250 | 625 | 4537.5 | 0.28 | 693.81 | G300E | 1702858.93 | 13.36 | G300E | 371049.2 | 2.91
1518 | Story3 | B104 | 40 MPa RC Beam (25 cm x 25 cm) | Beam | 40MPa | Concrete Rectangular | 250 | 250 | 625 | 6937.5 | 0.43 | 1060.78 | G300E | 3228775.57 | 25.33 | G300E | 489015.7 | 3.84
1519 | Story3 | B105 | 40 MPa RC Beam (25 cm x 25 cm) | Beam | 40MPa | Concrete Rectangular | 250 | 250 | 625 | 4537.5 | 0.28 | 693.81 | G300E | 1188176.79 | 9.32 | G300E | 804109.82 | 6.31
1520 | Story3 | B106 | 40 MPa RC Beam (25 cm x 25 cm) | Beam | 40MPa | Concrete Rectangular | 250 | 250 | 625 | 6937.5 | 0.43 | 1060.78 | G300E | 3037994.32 | 23.84 | G300E | 1036473.54 | 8.13
1521 | Story3 | B107 | 40 MPa RC Beam (25 cm x 25 cm) | Beam | 40MPa | Concrete Rectangular | 250 | 250 | 625 | 6937.5 | 0.43 | 1060.78 | G300E | 2585480.11 | 20.29 | G300E | 840068.18 | 6.59
1522 | Story3 | B108 | 40 MPa RC Beam (25 cm x 25 cm) | Beam | 40MPa | Concrete Rectangular | 250 | 250 | 625 | 6937.5 | 0.43 | 1060.78 | G300E | 2599039.77 | 20.39 | G300E | 840068.18 | 6.59
1523 | Story3 | B109 | 40 MPa RC Beam (25 cm x 25 cm) | Beam | 40MPa | Concrete Rectangular | 250 | 250 | 625 | 6937.5 | 0.43 | 1060.78 | G300E | 2585480.11 | 20.29 | G300E | 840068.18 | 6.59
1524 | Story3 | B11 | 40 MPa RC Beam (25 cm x 25 cm) | Beam | 40MPa | Concrete Rectangular | 250 | 250 | 625 | 4537.5 | 0.28 | 693.81 | G300E | 1658132.14 | 13.01 | G300E | 371049.2 | 2.91
1525 | Story3 | B110 | 40 MPa RC Beam (25 cm x 25 cm) | Beam | 40MPa | Concrete Rectangular | 250 | 250 | 625 | 6937.5 | 0.43 | 1060.78 | G300E | 2599355.11 | 20.4 | G300E | 735059.66 | 5.77
1526 | Story3 | B111 | 40 MPa RC Beam (25 cm x 25 cm) | Beam | 40MPa | Concrete Rectangular | 250 | 250 | 625 | 6937.5 | 0.43 | 1060.78 | G300E | 2584849.43 | 20.28 | G300E | 630051.14 | 4.94
1527 | Story3 | B112 | 40 MPa RC Beam (25 cm x 25 cm) | Beam | 40MPa | Concrete Rectangular | 250 | 250 | 625 | 6937.5 | 0.43 | 1060.78 | G300E | 3037994.32 | 23.84 | G300E | 886055.92 | 6.95
1528 | Story3 | B12 | 40 MPa RC Beam (25 cm x 25 cm) | Beam | 40MPa | Concrete Rectangular | 250 | 250 | 625 | 6937.5 | 0.43 | 1060.78 | G300E | 2584849.43 | 20.28 | G300E | 630051.14 | 4.94
1529 | Story3 | B13 | 40 MPa RC Beam (25 cm x 25 cm) | Beam | 40MPa | Concrete Rectangular | 250 | 250 | 625 | 4537.5 | 0.28 | 693.81 | G300E | 1702858.93 | 13.36 | G300E | 371049.2 | 2.91
1530 | Story3 | B14 | 40 MPa RC Beam (25 cm x 25 cm) | Beam | 40MPa | Concrete Rectangular | 250 | 250 | 625 | 6937.5 | 0.43 | 1060.78 | G300E | 3038309.66 | 23.84 | G300E | 886055.92 | 6.95
1531 | Story3 | B15 | 40 MPa RC Beam (25 cm x 25 cm) | Beam | 40MPa | Concrete Rectangular | 250 | 250 | 625 | 4537.5 | 0.28 | 693.81 | G300E | 1188500.89 | 9.33 | G300E | 804109.82 | 6.31
1532 | Story3 | B16 | 40 MPa RC Beam (25 cm x 25 cm) | Beam | 40MPa | Concrete Rectangular | 250 | 250 | 625 | 4537.5 | 0.28 | 693.81 | G300E | 1726842.86 | 13.55 | G300E | 807026.79 | 6.33
1533 | Story3 | B17 | 40 MPa RC Beam (25 cm x 25 cm) | Beam | 40MPa | Concrete Rectangular | 250 | 250 | 625 | 6937.5 | 0.43 | 1060.78 | G300E | 3229721.59 | 25.34 | G300E | 689572.52 | 5.41
1534 | Story3 | B18 | 40 MPa RC Beam (25 cm x 25 cm) | Beam | 40MPa | Concrete Rectangular | 250 | 250 | 625 | 4537.5 | 0.28 | 693.81 | G300E | 1799442.86 | 14.12 | G300E | 371049.2 | 2.91
1535 | Story3 | B19 | 40 MPa RC Beam (25 cm x 25 cm) | Beam | 40MPa | Concrete Rectangular | 250 | 250 | 625 | 6937.5 | 0.43 | 1060.78 | G300E | 2699633.52 | 21.18 | G300E | 624375 | 4.9
1536 | Story3 | B2 | 40 MPa RC Beam (25 cm x 25 cm) | Beam | 40MPa | Concrete Rectangular | 250 | 250 | 625 | 6937.5 | 0.43 | 1060.78 | G300E | 3039571.02 | 23.85 | G300E | 1036473.54 | 8.13
1537 | Story3 | B20 | 40 MPa RC Beam (25 cm x 25 cm) | Beam | 40MPa | Concrete Rectangular | 250 | 250 | 625 | 4537.5 | 0.28 | 693.81 | G300E | 1717119.64 | 13.47 | G300E | 323783.04 | 2.54
1538 | Story3 | B21 | 40 MPa RC Beam (25 cm x 25 cm) | Beam | 40MPa | Concrete Rectangular | 250 | 250 | 625 | 6937.5 | 0.43 | 1060.78 | G300E | 2785117.19 | 21.85 | G300E | 619702.3 | 4.86
1539 | Story3 | B22 | 40 MPa RC Beam (25 cm x 25 cm) | Beam | 40MPa | Concrete Rectangular | 250 | 250 | 625 | 4537.5 | 0.28 | 693.81 | G300E | 1561548.21 | 12.25 | G300E | 215855.36 | 1.69
1540 | Story3 | B23 | 40 MPa RC Beam (25 cm x 25 cm) | Beam | 40MPa | Concrete Rectangular | 250 | 250 | 625 | 6937.5 | 0.43 | 1060.78 | G300E | 2719500 | 21.34 | G300E | 420034.09 | 3.3
1541 | Story3 | B24 | 40 MPa RC Beam (25 cm x 25 cm) | Beam | 40MPa | Concrete Rectangular | 250 | 250 | 625 | 4537.5 | 0.28 | 693.81 | G300E | 1539508.93 | 12.08 | G300E | 107927.68 | 0.85
1542 | Story3 | B25 | 40 MPa RC Beam (25 cm x 25 cm) | Beam | 40MPa | Concrete Rectangular | 250 | 250 | 625 | 6937.5 | 0.43 | 1060.78 | G300E | 2744411.93 | 21.53 | G300E | 210017.05 | 1.65
1543 | Story3 | B26 | 40 MPa RC Beam (25 cm x 25 cm) | Beam | 40MPa | Concrete Rectangular | 250 | 250 | 625 | 4537.5 | 0.28 | 693.81 | G300E | 1508718.75 | 11.84 | G300E | 0 | 0
1544 | Story3 | B27 | 40 MPa RC Beam (25 cm x 25 cm) | Beam | 40MPa | Concrete Rectangular | 250 | 250 | 625 | 6937.5 | 0.43 | 1060.78 | G300E | 2698687.5 | 21.17 | G300E | 0 | 0
1545 | Story3 | B28 | 40 MPa RC Beam (25 cm x 25 cm) | Beam | 40MPa | Concrete Rectangular | 250 | 250 | 625 | 4537.5 | 0.28 | 693.81 | G300E | 1543398.21 | 12.11 | G300E | 107927.68 | 0.85
1546 | Story3 | B29 | 40 MPa RC Beam (25 cm x 25 cm) | Beam | 40MPa | Concrete Rectangular | 250 | 250 | 625 | 6937.5 | 0.43 | 1060.78 | G300E | 3228775.57 | 25.33 | G300E | 384007.18 | 3.01
1547 | Story3 | B3 | 40 MPa RC Beam (25 cm x 25 cm) | Beam | 40MPa | Concrete Rectangular | 250 | 250 | 625 | 4537.5 | 0.28 | 693.81 | G300E | 1956634.82 | 15.35 | G300E | 394682.28 | 3.1
1548 | Story3 | B30 | 40 MPa RC Beam (25 cm x 25 cm) | Beam | 40MPa | Concrete Rectangular | 250 | 250 | 625 | 4537.5 | 0.28 | 693.81 | G300E | 1125300 | 8.83 | G300E | 807026.79 | 6.33
1549 | Story3 | B31 | 40 MPa RC Beam (25 cm x 25 cm) | Beam | 40MPa | Concrete Rectangular | 250 | 250 | 625 | 4537.5 | 0.28 | 693.81 | G300E | 1727491.07 | 13.55 | G300E | 791469.64 | 6.21
1550 | Story3 | B32 | 40 MPa RC Beam (25 cm x 25 cm) | Beam | 40MPa | Concrete Rectangular | 250 | 250 | 625 | 6937.5 | 0.43 | 1060.78 | G300E | 3197556.82 | 25.09 | G300E | 654595.7 | 5.14
1551 | Story3 | B33 | 40 MPa RC Beam (25 cm x 25 cm) | Beam | 40MPa | Concrete Rectangular | 250 | 250 | 625 | 4537.5 | 0.28 | 693.81 | G300E | 1763142.86 | 13.83 | G300E | 239488.44 | 1.88
1552 | Story3 | B34 | 40 MPa RC Beam (25 cm x 25 cm) | Beam | 40MPa | Concrete Rectangular | 250 | 250 | 625 | 6937.5 | 0.43 | 1060.78 | G300E | 2669360.8 | 20.94 | G300E | 627213.07 | 4.92
1553 | Story3 | B35 | 40 MPa RC Beam (25 cm x 25 cm) | Beam | 40MPa | Concrete Rectangular | 250 | 250 | 625 | 4537.5 | 0.28 | 693.81 | G300E | 1675958.04 | 13.15 | G300E | 0 | 0
1554 | Story3 | B36 | 40 MPa RC Beam (25 cm x 25 cm) | Beam | 40MPa | Concrete Rectangular | 250 | 250 | 625 | 6937.5 | 0.43 | 1060.78 | G300E | 2231036.93 | 17.51 | G300E | 653045.01 | 5.12
1555 | Story3 | B37 | 40 MPa RC Beam (25 cm x 25 cm) | Beam | 40MPa | Concrete Rectangular | 250 | 250 | 625 | 4800 | 0.3 | 733.94 | G300E | 1918400 | 15.05 | G300E | 639360 | 5.02
1556 | Story3 | B38 | 40 MPa RC Beam (25 cm x 25 cm) | Beam | 40MPa | Concrete Rectangular | 250 | 250 | 625 | 6937.5 | 0.43 | 1060.78 | G300E | 2236713.07 | 17.55 | G300E | 630051.14 | 4.94
1557 | Story3 | B39 | 40 MPa RC Beam (25 cm x 25 cm) | Beam | 40MPa | Concrete Rectangular | 250 | 250 | 625 | 4800 | 0.3 | 733.94 | G300E | 1689600 | 13.26 | G300E | 745920 | 5.85
1558 | Story3 | B4 | 40 MPa RC Beam (25 cm x 25 cm) | Beam | 40MPa | Concrete Rectangular | 250 | 250 | 625 | 6937.5 | 0.43 | 1060.78 | G300E | 2626260 | 20.61 | G300E | 809467.5 | 6.35
1559 | Story3 | B40 | 40 MPa RC Beam (25 cm x 25 cm) | Beam | 40MPa | Concrete Rectangular | 250 | 250 | 625 | 6937.5 | 0.43 | 1060.78 | G300E | 2727383.52 | 21.4 | G300E | 338019.44 | 2.65
1560 | Story3 | B41 | 40 MPa RC Beam (25 cm x 25 cm) | Beam | 40MPa | Concrete Rectangular | 250 | 250 | 625 | 4537.5 | 0.28 | 693.81 | G300E | 1397874.11 | 10.97 | G300E | 0 | 0
1561 | Story3 | B42 | 40 MPa RC Beam (25 cm x 25 cm) | Beam | 40MPa | Concrete Rectangular | 250 | 250 | 625 | 6937.5 | 0.43 | 1060.78 | G300E | 2669360.8 | 20.94 | G300E | 0 | 0
1562 | Story3 | B43 | 40 MPa RC Beam (25 cm x 25 cm) | Beam | 40MPa | Concrete Rectangular | 250 | 250 | 625 | 4537.5 | 0.28 | 693.81 | G300E | 1503533.04 | 11.8 | G300E | 0 | 0
1563 | Story3 | B44 | 40 MPa RC Beam (25 cm x 25 cm) | Beam | 40MPa | Concrete Rectangular | 250 | 250 | 625 | 6937.5 | 0.43 | 1060.78 | G300E | 3197556.82 | 25.09 | G300E | 256004.79 | 2.01
1564 | Story3 | B45 | 40 MPa RC Beam (25 cm x 25 cm) | Beam | 40MPa | Concrete Rectangular | 250 | 250 | 625 | 4537.5 | 0.28 | 693.81 | G300E | 1125624.11 | 8.83 | G300E | 791469.64 | 6.21
1565 | Story3 | B46 | 40 MPa RC Beam (25 cm x 25 cm) | Beam | 40MPa | Concrete Rectangular | 250 | 250 | 625 | 4537.5 | 0.28 | 693.81 | G300E | 1726842.86 | 13.55 | G300E | 781746.43 | 6.13
1566 | Story3 | B47 | 40 MPa RC Beam (25 cm x 25 cm) | Beam | 40MPa | Concrete Rectangular | 250 | 250 | 625 | 6937.5 | 0.43 | 1060.78 | G300E | 3210801.14 | 25.19 | G300E | 679796.95 | 5.33
1567 | Story3 | B48 | 40 MPa RC Beam (25 cm x 25 cm) | Beam | 40MPa | Concrete Rectangular | 250 | 250 | 625 | 4537.5 | 0.28 | 693.81 | G300E | 1731056.25 | 13.58 | G300E | 0 | 0
1568 | Story3 | B49 | 40 MPa RC Beam (25 cm x 25 cm) | Beam | 40MPa | Concrete Rectangular | 250 | 250 | 625 | 6937.5 | 0.43 | 1060.78 | G300E | 2728329.55 | 21.41 | G300E | 627213.07 | 4.92
1569 | Story3 | B5 | 40 MPa RC Beam (25 cm x 25 cm) | Beam | 40MPa | Concrete Rectangular | 250 | 250 | 625 | 4537.5 | 0.28 | 693.81 | G300E | 1724250 | 13.53 | G300E | 423962.65 | 3.33
1570 | Story3 | B50 | 40 MPa RC Beam (25 cm x 25 cm) | Beam | 40MPa | Concrete Rectangular | 250 | 250 | 625 | 4537.5 | 0.28 | 693.81 | G300E | 1589745.54 | 12.47 | G300E | 0 | 0
1571 | Story3 | B51 | 40 MPa RC Beam (25 cm x 25 cm) | Beam | 40MPa | Concrete Rectangular | 250 | 250 | 625 | 7200 | 0.45 | 1100.92 | G300E | 3033391.3 | 23.8 | G300E | 729704.35 | 5.73
1572 | Story3 | B55 | 40 MPa RC Beam (25 cm x 25 cm) | Beam | 40MPa | Concrete Rectangular | 250 | 250 | 625 | 6937.5 | 0.43 | 1060.78 | G300E | 2919179.35 | 22.9 | G300E | 401771.74 | 3.15
1573 | Story3 | B56 | 40 MPa RC Beam (25 cm x 25 cm) | Beam | 40MPa | Concrete Rectangular | 250 | 250 | 625 | 4537.5 | 0.28 | 693.81 | G300E | 1389123.21 | 10.9 | G300E | 0 | 0
1574 | Story3 | B57 | 40 MPa RC Beam (25 cm x 25 cm) | Beam | 40MPa | Concrete Rectangular | 250 | 250 | 625 | 6937.5 | 0.43 | 1060.78 | G300E | 2728329.55 | 21.41 | G300E | 0 | 0
1575 | Story3 | B58 | 40 MPa RC Beam (25 cm x 25 cm) | Beam | 40MPa | Concrete Rectangular | 250 | 250 | 625 | 4537.5 | 0.28 | 693.81 | G300E | 1474687.5 | 11.57 | G300E | 0 | 0
1576 | Story3 | B59 | 40 MPa RC Beam (25 cm x 25 cm) | Beam | 40MPa | Concrete Rectangular | 250 | 250 | 625 | 6937.5 | 0.43 | 1060.78 | G300E | 3210801.14 | 25.19 | G300E | 489015.7 | 3.84
1577 | Story3 | B6 | 40 MPa RC Beam (25 cm x 25 cm) | Beam | 40MPa | Concrete Rectangular | 250 | 250 | 625 | 6937.5 | 0.43 | 1060.78 | G300E | 2588948.86 | 20.31 | G300E | 735059.66 | 5.77
1578 | Story3 | B60 | 40 MPa RC Beam (25 cm x 25 cm) | Beam | 40MPa | Concrete Rectangular | 250 | 250 | 625 | 4537.5 | 0.28 | 693.81 | G300E | 1124975.89 | 8.83 | G300E | 781746.43 | 6.13
1579 | Story3 | B61 | 40 MPa RC Beam (25 cm x 25 cm) | Beam | 40MPa | Concrete Rectangular | 250 | 250 | 625 | 4537.5 | 0.28 | 693.81 | G300E | 1727491.07 | 13.55 | G300E | 791469.64 | 6.21
1580 | Story3 | B62 | 40 MPa RC Beam (25 cm x 25 cm) | Beam | 40MPa | Concrete Rectangular | 250 | 250 | 625 | 6937.5 | 0.43 | 1060.78 | G300E | 3210801.14 | 25.19 | G300E | 692410.59 | 5.43
1581 | Story3 | B63 | 40 MPa RC Beam (25 cm x 25 cm) | Beam | 40MPa | Concrete Rectangular | 250 | 250 | 625 | 4537.5 | 0.28 | 693.81 | G300E | 1763466.96 | 13.84 | G300E | 239488.44 | 1.88
1582 | Story3 | B64 | 40 MPa RC Beam (25 cm x 25 cm) | Beam | 40MPa | Concrete Rectangular | 250 | 250 | 625 | 6937.5 | 0.43 | 1060.78 | G300E | 2728329.55 | 21.41 | G300E | 627213.07 | 4.92
1583 | Story3 | B65 | 40 MPa RC Beam (25 cm x 25 cm) | Beam | 40MPa | Concrete Rectangular | 250 | 250 | 625 | 4537.5 | 0.28 | 693.81 | G300E | 1675633.93 | 13.15 | G300E | 0 | 0
1584 | Story3 | B66 | 40 MPa RC Beam (25 cm x 25 cm) | Beam | 40MPa | Concrete Rectangular | 250 | 250 | 625 | 7200 | 0.45 | 1100.92 | G300E | 3031513.04 | 23.79 | G300E | 729704.35 | 5.73
1585 | Story3 | B67 | 40 MPa RC Beam (25 cm x 25 cm) | Beam | 40MPa | Concrete Rectangular | 250 | 250 | 625 | 4537.5 | 0.28 | 693.81 | G300E | 1704890 | 13.38 | G300E | 705127.5 | 5.53
1586 | Story3 | B69 | 40 MPa RC Beam (25 cm x 25 cm) | Beam | 40MPa | Concrete Rectangular | 250 | 250 | 625 | 4537.5 | 0.28 | 693.81 | G300E | 1599015 | 12.55 | G300E | 705127.5 | 5.53
1587 | Story3 | B7 | 40 MPa RC Beam (25 cm x 25 cm) | Beam | 40MPa | Concrete Rectangular | 250 | 250 | 625 | 4537.5 | 0.28 | 693.81 | G300E | 1671420.54 | 13.11 | G300E | 455343.8 | 3.57
1588 | Story3 | B70 | 40 MPa RC Beam (25 cm x 25 cm) | Beam | 40MPa | Concrete Rectangular | 250 | 250 | 625 | 6937.5 | 0.43 | 1060.78 | G300E | 2921290.76 | 22.92 | G300E | 401771.74 | 3.15
1589 | Story3 | B71 | 40 MPa RC Beam (25 cm x 25 cm) | Beam | 40MPa | Concrete Rectangular | 250 | 250 | 625 | 4537.5 | 0.28 | 693.81 | G300E | 1398198.21 | 10.97 | G300E | 0 | 0
1590 | Story3 | B72 | 40 MPa RC Beam (25 cm x 25 cm) | Beam | 40MPa | Concrete Rectangular | 250 | 250 | 625 | 6937.5 | 0.43 | 1060.78 | G300E | 2728329.55 | 21.41 | G300E | 0 | 0
1591 | Story3 | B73 | 40 MPa RC Beam (25 cm x 25 cm) | Beam | 40MPa | Concrete Rectangular | 250 | 250 | 625 | 4537.5 | 0.28 | 693.81 | G300E | 1503533.04 | 11.8 | G300E | 0 | 0
1592 | Story3 | B74 | 40 MPa RC Beam (25 cm x 25 cm) | Beam | 40MPa | Concrete Rectangular | 250 | 250 | 625 | 6937.5 | 0.43 | 1060.78 | G300E | 3211116.48 | 25.2 | G300E | 384007.18 | 3.01
1593 | Story3 | B75 | 40 MPa RC Beam (25 cm x 25 cm) | Beam | 40MPa | Concrete Rectangular | 250 | 250 | 625 | 4537.5 | 0.28 | 693.81 | G300E | 1124327.68 | 8.82 | G300E | 791469.64 | 6.21
1594 | Story3 | B76 | 40 MPa RC Beam (25 cm x 25 cm) | Beam | 40MPa | Concrete Rectangular | 250 | 250 | 625 | 4537.5 | 0.28 | 693.81 | G300E | 1726842.86 | 13.55 | G300E | 807026.79 | 6.33
1595 | Story3 | B77 | 40 MPa RC Beam (25 cm x 25 cm) | Beam | 40MPa | Concrete Rectangular | 250 | 250 | 625 | 6937.5 | 0.43 | 1060.78 | G300E | 3197556.82 | 25.09 | G300E | 669416.72 | 5.25
1596 | Story3 | B78 | 40 MPa RC Beam (25 cm x 25 cm) | Beam | 40MPa | Concrete Rectangular | 250 | 250 | 625 | 4537.5 | 0.28 | 693.81 | G300E | 1799442.86 | 14.12 | G300E | 371049.2 | 2.91
1597 | Story3 | B79 | 40 MPa RC Beam (25 cm x 25 cm) | Beam | 40MPa | Concrete Rectangular | 250 | 250 | 625 | 6937.5 | 0.43 | 1060.78 | G300E | 2669360.8 | 20.94 | G300E | 627213.07 | 4.92
1598 | Story3 | B8 | 40 MPa RC Beam (25 cm x 25 cm) | Beam | 40MPa | Concrete Rectangular | 250 | 250 | 625 | 6937.5 | 0.43 | 1060.78 | G300E | 2584218.75 | 20.28 | G300E | 840068.18 | 6.59
1599 | Story3 | B80 | 40 MPa RC Beam (25 cm x 25 cm) | Beam | 40MPa | Concrete Rectangular | 250 | 250 | 625 | 4537.5 | 0.28 | 693.81 | G300E | 1708692.86 | 13.41 | G300E | 323783.04 | 2.54
1600 | Story3 | B81 | 40 MPa RC Beam (25 cm x 25 cm) | Beam | 40MPa | Concrete Rectangular | 250 | 250 | 625 | 6937.5 | 0.43 | 1060.78 | G300E | 2727698.86 | 21.4 | G300E | 653045.01 | 5.12
1601 | Story3 | B82 | 40 MPa RC Beam (25 cm x 25 cm) | Beam | 40MPa | Concrete Rectangular | 250 | 250 | 625 | 4537.5 | 0.28 | 693.81 | G300E | 1566409.82 | 12.29 | G300E | 323783.04 | 2.54
1602 | Story3 | B83 | 40 MPa RC Beam (25 cm x 25 cm) | Beam | 40MPa | Concrete Rectangular | 250 | 250 | 625 | 6937.5 | 0.43 | 1060.78 | G300E | 2240181.82 | 17.58 | G300E | 630051.14 | 4.94
1603 | Story3 | B84 | 40 MPa RC Beam (25 cm x 25 cm) | Beam | 40MPa | Concrete Rectangular | 250 | 250 | 625 | 4537.5 | 0.28 | 693.81 | G300E | 1540481.25 | 12.09 | G300E | 107927.68 | 0.85
1604 | Story3 | B85 | 40 MPa RC Beam (25 cm x 25 cm) | Beam | 40MPa | Concrete Rectangular | 250 | 250 | 625 | 6937.5 | 0.43 | 1060.78 | G300E | 2727698.86 | 21.4 | G300E | 338019.44 | 2.65
1605 | Story3 | B86 | 40 MPa RC Beam (25 cm x 25 cm) | Beam | 40MPa | Concrete Rectangular | 250 | 250 | 625 | 4537.5 | 0.28 | 693.81 | G300E | 1508718.75 | 11.84 | G300E | 0 | 0
1606 | Story3 | B87 | 40 MPa RC Beam (25 cm x 25 cm) | Beam | 40MPa | Concrete Rectangular | 250 | 250 | 625 | 6937.5 | 0.43 | 1060.78 | G300E | 2669360.8 | 20.94 | G300E | 0 | 0
1607 | Story3 | B88 | 40 MPa RC Beam (25 cm x 25 cm) | Beam | 40MPa | Concrete Rectangular | 250 | 250 | 625 | 4537.5 | 0.28 | 693.81 | G300E | 1543398.21 | 12.11 | G300E | 107927.68 | 0.85
1608 | Story3 | B89 | 40 MPa RC Beam (25 cm x 25 cm) | Beam | 40MPa | Concrete Rectangular | 250 | 250 | 625 | 6937.5 | 0.43 | 1060.78 | G300E | 3197556.82 | 25.09 | G300E | 361013.31 | 2.83
1609 | Story3 | B9 | 40 MPa RC Beam (25 cm x 25 cm) | Beam | 40MPa | Concrete Rectangular | 250 | 250 | 625 | 4537.5 | 0.28 | 693.81 | G300E | 1655863.39 | 12.99 | G300E | 455343.8 | 3.57
1610 | Story3 | B90 | 40 MPa RC Beam (25 cm x 25 cm) | Beam | 40MPa | Concrete Rectangular | 250 | 250 | 625 | 4537.5 | 0.28 | 693.81 | G300E | 1125300 | 8.83 | G300E | 807026.79 | 6.33
1611 | Story3 | B91 | 40 MPa RC Beam (25 cm x 25 cm) | Beam | 40MPa | Concrete Rectangular | 250 | 250 | 625 | 4537.5 | 0.28 | 693.81 | G300E | 1796201.79 | 14.09 | G300E | 804109.82 | 6.31
1612 | Story3 | B92 | 40 MPa RC Beam (25 cm x 25 cm) | Beam | 40MPa | Concrete Rectangular | 250 | 250 | 625 | 6937.5 | 0.43 | 1060.78 | G300E | 3228775.57 | 25.33 | G300E | 692725.93 | 5.44
1613 | Story3 | B93 | 40 MPa RC Beam (25 cm x 25 cm) | Beam | 40MPa | Concrete Rectangular | 250 | 250 | 625 | 4537.5 | 0.28 | 693.81 | G300E | 1953717.86 | 15.33 | G300E | 394682.28 | 3.1
1614 | Story3 | B94 | 40 MPa RC Beam (25 cm x 25 cm) | Beam | 40MPa | Concrete Rectangular | 250 | 250 | 625 | 6937.5 | 0.43 | 1060.78 | G300E | 2698687.5 | 21.17 | G300E | 624375 | 4.9
1615 | Story3 | B95 | 40 MPa RC Beam (25 cm x 25 cm) | Beam | 40MPa | Concrete Rectangular | 250 | 250 | 625 | 4537.5 | 0.28 | 693.81 | G300E | 1789071.43 | 14.04 | G300E | 478976.88 | 3.76
1616 | Story3 | B96 | 40 MPa RC Beam (25 cm x 25 cm) | Beam | 40MPa | Concrete Rectangular | 250 | 250 | 625 | 6937.5 | 0.43 | 1060.78 | G300E | 2744411.93 | 21.53 | G300E | 630051.14 | 4.94
1617 | Story3 | B97 | 40 MPa RC Beam (25 cm x 25 cm) | Beam | 40MPa | Concrete Rectangular | 250 | 250 | 625 | 4537.5 | 0.28 | 693.81 | G300E | 1676930.36 | 13.16 | G300E | 455343.8 | 3.57
1618 | Story3 | B98 | 40 MPa RC Beam (25 cm x 25 cm) | Beam | 40MPa | Concrete Rectangular | 250 | 250 | 625 | 6937.5 | 0.43 | 1060.78 | G300E | 2720130.68 | 21.34 | G300E | 420034.09 | 3.3
1619 | Story3 | B99 | 40 MPa RC Beam (25 cm x 25 cm) | Beam | 40MPa | Concrete Rectangular | 250 | 250 | 625 | 4537.5 | 0.28 | 693.81 | G300E | 1655863.39 | 12.99 | G300E | 455343.8 | 3.57
1620 | Story4 | B1 | 40 MPa RC Beam (25 cm x 25 cm) | Beam | 40MPa | Concrete Rectangular | 250 | 250 | 625 | 4537.5 | 0.28 | 693.81 | G300E | 1822778.57 | 14.3 | G300E | 811888.39 | 6.37
1621 | Story4 | B10 | 40 MPa RC Beam (25 cm x 25 cm) | Beam | 40MPa | Concrete Rectangular | 250 | 250 | 625 | 6937.5 | 0.43 | 1060.78 | G300E | 2602823.86 | 20.42 | G300E | 735059.66 | 5.77
1622 | Story4 | B100 | 40 MPa RC Beam (25 cm x 25 cm) | Beam | 40MPa | Concrete Rectangular | 250 | 250 | 625 | 6937.5 | 0.43 | 1060.78 | G300E | 2733059.66 | 21.44 | G300E | 338019.44 | 2.65
1623 | Story4 | B101 | 40 MPa RC Beam (25 cm x 25 cm) | Beam | 40MPa | Concrete Rectangular | 250 | 250 | 625 | 4537.5 | 0.28 | 693.81 | G300E | 1666883.04 | 13.08 | G300E | 371049.2 | 2.91
1624 | Story4 | B102 | 40 MPa RC Beam (25 cm x 25 cm) | Beam | 40MPa | Concrete Rectangular | 250 | 250 | 625 | 6937.5 | 0.43 | 1060.78 | G300E | 2694272.73 | 21.14 | G300E | 0 | 0
1625 | Story4 | B103 | 40 MPa RC Beam (25 cm x 25 cm) | Beam | 40MPa | Concrete Rectangular | 250 | 250 | 625 | 4537.5 | 0.28 | 693.81 | G300E | 1710313.39 | 13.42 | G300E | 371049.2 | 2.91
1626 | Story4 | B104 | 40 MPa RC Beam (25 cm x 25 cm) | Beam | 40MPa | Concrete Rectangular | 250 | 250 | 625 | 6937.5 | 0.43 | 1060.78 | G300E | 3223730.11 | 25.29 | G300E | 489015.7 | 3.84
1627 | Story4 | B105 | 40 MPa RC Beam (25 cm x 25 cm) | Beam | 40MPa | Concrete Rectangular | 250 | 250 | 625 | 4537.5 | 0.28 | 693.81 | G300E | 1188500.89 | 9.33 | G300E | 811888.39 | 6.37
1628 | Story4 | B106 | 40 MPa RC Beam (25 cm x 25 cm) | Beam | 40MPa | Concrete Rectangular | 250 | 250 | 625 | 6937.5 | 0.43 | 1060.78 | G300E | 3044301.14 | 23.89 | G300E | 1062962.17 | 8.34
1629 | Story4 | B107 | 40 MPa RC Beam (25 cm x 25 cm) | Beam | 40MPa | Concrete Rectangular | 250 | 250 | 625 | 6937.5 | 0.43 | 1060.78 | G300E | 2660846.59 | 20.88 | G300E | 859934.66 | 6.75
1630 | Story4 | B108 | 40 MPa RC Beam (25 cm x 25 cm) | Beam | 40MPa | Concrete Rectangular | 250 | 250 | 625 | 6937.5 | 0.43 | 1060.78 | G300E | 2601877.84 | 20.42 | G300E | 840068.18 | 6.59
1631 | Story4 | B109 | 40 MPa RC Beam (25 cm x 25 cm) | Beam | 40MPa | Concrete Rectangular | 250 | 250 | 625 | 6937.5 | 0.43 | 1060.78 | G300E | 2582642.05 | 20.26 | G300E | 840068.18 | 6.59
1632 | Story4 | B11 | 40 MPa RC Beam (25 cm x 25 cm) | Beam | 40MPa | Concrete Rectangular | 250 | 250 | 625 | 4537.5 | 0.28 | 693.81 | G300E | 1666883.04 | 13.08 | G300E | 371049.2 | 2.91
1633 | Story4 | B110 | 40 MPa RC Beam (25 cm x 25 cm) | Beam | 40MPa | Concrete Rectangular | 250 | 250 | 625 | 6937.5 | 0.43 | 1060.78 | G300E | 2668414.77 | 20.94 | G300E | 735059.66 | 5.77
1634 | Story4 | B111 | 40 MPa RC Beam (25 cm x 25 cm) | Beam | 40MPa | Concrete Rectangular | 250 | 250 | 625 | 6937.5 | 0.43 | 1060.78 | G300E | 2595571.02 | 20.37 | G300E | 630051.14 | 4.94
1635 | Story4 | B112 | 40 MPa RC Beam (25 cm x 25 cm) | Beam | 40MPa | Concrete Rectangular | 250 | 250 | 625 | 6937.5 | 0.43 | 1060.78 | G300E | 3044301.14 | 23.89 | G300E | 886055.92 | 6.95
1636 | Story4 | B12 | 40 MPa RC Beam (25 cm x 25 cm) | Beam | 40MPa | Concrete Rectangular | 250 | 250 | 625 | 6937.5 | 0.43 | 1060.78 | G300E | 2595571.02 | 20.37 | G300E | 630051.14 | 4.94
1637 | Story4 | B13 | 40 MPa RC Beam (25 cm x 25 cm) | Beam | 40MPa | Concrete Rectangular | 250 | 250 | 625 | 4537.5 | 0.28 | 693.81 | G300E | 1710313.39 | 13.42 | G300E | 371049.2 | 2.91
1638 | Story4 | B14 | 40 MPa RC Beam (25 cm x 25 cm) | Beam | 40MPa | Concrete Rectangular | 250 | 250 | 625 | 6937.5 | 0.43 | 1060.78 | G300E | 3044301.14 | 23.89 | G300E | 886055.92 | 6.95
1639 | Story4 | B15 | 40 MPa RC Beam (25 cm x 25 cm) | Beam | 40MPa | Concrete Rectangular | 250 | 250 | 625 | 4537.5 | 0.28 | 693.81 | G300E | 1188825 | 9.33 | G300E | 811888.39 | 6.37
1640 | Story4 | B16 | 40 MPa RC Beam (25 cm x 25 cm) | Beam | 40MPa | Concrete Rectangular | 250 | 250 | 625 | 4537.5 | 0.28 | 693.81 | G300E | 1829260.71 | 14.35 | G300E | 820639.29 | 6.44
1641 | Story4 | B17 | 40 MPa RC Beam (25 cm x 25 cm) | Beam | 40MPa | Concrete Rectangular | 250 | 250 | 625 | 6937.5 | 0.43 | 1060.78 | G300E | 3224045.45 | 25.3 | G300E | 684842.41 | 5.37
1642 | Story4 | B18 | 40 MPa RC Beam (25 cm x 25 cm) | Beam | 40MPa | Concrete Rectangular | 250 | 250 | 625 | 4537.5 | 0.28 | 693.81 | G300E | 1834770.54 | 14.4 | G300E | 371049.2 | 2.91
1643 | Story4 | B19 | 40 MPa RC Beam (25 cm x 25 cm) | Beam | 40MPa | Concrete Rectangular | 250 | 250 | 625 | 6937.5 | 0.43 | 1060.78 | G300E | 2695218.75 | 21.15 | G300E | 619644.89 | 4.86
1644 | Story4 | B2 | 40 MPa RC Beam (25 cm x 25 cm) | Beam | 40MPa | Concrete Rectangular | 250 | 250 | 625 | 6937.5 | 0.43 | 1060.78 | G300E | 3045562.5 | 23.9 | G300E | 1063908.2 | 8.35
1645 | Story4 | B20 | 40 MPa RC Beam (25 cm x 25 cm) | Beam | 40MPa | Concrete Rectangular | 250 | 250 | 625 | 4537.5 | 0.28 | 693.81 | G300E | 1753419.64 | 13.76 | G300E | 347416.12 | 2.73
1646 | Story4 | B21 | 40 MPa RC Beam (25 cm x 25 cm) | Beam | 40MPa | Concrete Rectangular | 250 | 250 | 625 | 6937.5 | 0.43 | 1060.78 | G300E | 2774421.87 | 21.77 | G300E | 619702.3 | 4.86
1647 | Story4 | B22 | 40 MPa RC Beam (25 cm x 25 cm) | Beam | 40MPa | Concrete Rectangular | 250 | 250 | 625 | 4537.5 | 0.28 | 693.81 | G300E | 1660725 | 13.03 | G300E | 539638.39 | 4.23
1648 | Story4 | B23 | 40 MPa RC Beam (25 cm x 25 cm) | Beam | 40MPa | Concrete Rectangular | 250 | 250 | 625 | 6937.5 | 0.43 | 1060.78 | G300E | 2703732.95 | 21.21 | G300E | 525042.61 | 4.12
1649 | Story4 | B24 | 40 MPa RC Beam (25 cm x 25 cm) | Beam | 40MPa | Concrete Rectangular | 250 | 250 | 625 | 4537.5 | 0.28 | 693.81 | G300E | 1558631.25 | 12.23 | G300E | 347416.12 | 2.73
1650 | Story4 | B25 | 40 MPa RC Beam (25 cm x 25 cm) | Beam | 40MPa | Concrete Rectangular | 250 | 250 | 625 | 6937.5 | 0.43 | 1060.78 | G300E | 2733375 | 21.45 | G300E | 338019.44 | 2.65
1651 | Story4 | B26 | 40 MPa RC Beam (25 cm x 25 cm) | Beam | 40MPa | Concrete Rectangular | 250 | 250 | 625 | 4537.5 | 0.28 | 693.81 | G300E | 1525248.21 | 11.97 | G300E | 0 | 0
1652 | Story4 | B27 | 40 MPa RC Beam (25 cm x 25 cm) | Beam | 40MPa | Concrete Rectangular | 250 | 250 | 625 | 6937.5 | 0.43 | 1060.78 | G300E | 2694272.73 | 21.14 | G300E | 0 | 0
1653 | Story4 | B28 | 40 MPa RC Beam (25 cm x 25 cm) | Beam | 40MPa | Concrete Rectangular | 250 | 250 | 625 | 4537.5 | 0.28 | 693.81 | G300E | 1556038.39 | 12.21 | G300E | 0 | 0
1654 | Story4 | B29 | 40 MPa RC Beam (25 cm x 25 cm) | Beam | 40MPa | Concrete Rectangular | 250 | 250 | 625 | 6937.5 | 0.43 | 1060.78 | G300E | 3223730.11 | 25.29 | G300E | 384007.18 | 3.01
1655 | Story4 | B3 | 40 MPa RC Beam (25 cm x 25 cm) | Beam | 40MPa | Concrete Rectangular | 250 | 250 | 625 | 4537.5 | 0.28 | 693.81 | G300E | 1984183.93 | 15.57 | G300E | 610537.64 | 4.79
1656 | Story4 | B30 | 40 MPa RC Beam (25 cm x 25 cm) | Beam | 40MPa | Concrete Rectangular | 250 | 250 | 625 | 4537.5 | 0.28 | 693.81 | G300E | 1125948.21 | 8.83 | G300E | 820639.29 | 6.44
1657 | Story4 | B31 | 40 MPa RC Beam (25 cm x 25 cm) | Beam | 40MPa | Concrete Rectangular | 250 | 250 | 625 | 4537.5 | 0.28 | 693.81 | G300E | 1761846.43 | 13.82 | G300E | 800220.54 | 6.28
1658 | Story4 | B32 | 40 MPa RC Beam (25 cm x 25 cm) | Beam | 40MPa | Concrete Rectangular | 250 | 250 | 625 | 6937.5 | 0.43 | 1060.78 | G300E | 3201340.91 | 25.12 | G300E | 662794.56 | 5.2
1659 | Story4 | B33 | 40 MPa RC Beam (25 cm x 25 cm) | Beam | 40MPa | Concrete Rectangular | 250 | 250 | 625 | 4537.5 | 0.28 | 693.81 | G300E | 1784209.82 | 14 | G300E | 263121.52 | 2.06
1660 | Story4 | B34 | 40 MPa RC Beam (25 cm x 25 cm) | Beam | 40MPa | Concrete Rectangular | 250 | 250 | 625 | 6937.5 | 0.43 | 1060.78 | G300E | 2678821.02 | 21.02 | G300E | 620590.91 | 4.87
1661 | Story4 | B35 | 40 MPa RC Beam (25 cm x 25 cm) | Beam | 40MPa | Concrete Rectangular | 250 | 250 | 625 | 4537.5 | 0.28 | 693.81 | G300E | 1694108.04 | 13.29 | G300E | 0 | 0
1662 | Story4 | B36 | 40 MPa RC Beam (25 cm x 25 cm) | Beam | 40MPa | Concrete Rectangular | 250 | 250 | 625 | 6937.5 | 0.43 | 1060.78 | G300E | 2284329.55 | 17.92 | G300E | 653045.01 | 5.12
1663 | Story4 | B37 | 40 MPa RC Beam (25 cm x 25 cm) | Beam | 40MPa | Concrete Rectangular | 250 | 250 | 625 | 4800 | 0.3 | 733.94 | G300E | 1956800 | 15.35 | G300E | 639360 | 5.02
1664 | Story4 | B38 | 40 MPa RC Beam (25 cm x 25 cm) | Beam | 40MPa | Concrete Rectangular | 250 | 250 | 625 | 6937.5 | 0.43 | 1060.78 | G300E | 2202971.59 | 17.29 | G300E | 630051.14 | 4.94
1665 | Story4 | B39 | 40 MPa RC Beam (25 cm x 25 cm) | Beam | 40MPa | Concrete Rectangular | 250 | 250 | 625 | 4800 | 0.3 | 733.94 | G300E | 1789440 | 14.04 | G300E | 745920 | 5.85
1666 | Story4 | B4 | 40 MPa RC Beam (25 cm x 25 cm) | Beam | 40MPa | Concrete Rectangular | 250 | 250 | 625 | 6937.5 | 0.43 | 1060.78 | G300E | 2635972.5 | 20.68 | G300E | 1017870 | 7.99
1667 | Story4 | B40 | 40 MPa RC Beam (25 cm x 25 cm) | Beam | 40MPa | Concrete Rectangular | 250 | 250 | 625 | 6937.5 | 0.43 | 1060.78 | G300E | 2713823.86 | 21.29 | G300E | 338019.44 | 2.65
1668 | Story4 | B41 | 40 MPa RC Beam (25 cm x 25 cm) | Beam | 40MPa | Concrete Rectangular | 250 | 250 | 625 | 4537.5 | 0.28 | 693.81 | G300E | 1393336.61 | 10.93 | G300E | 107927.68 | 0.85
1669 | Story4 | B42 | 40 MPa RC Beam (25 cm x 25 cm) | Beam | 40MPa | Concrete Rectangular | 250 | 250 | 625 | 6937.5 | 0.43 | 1060.78 | G300E | 2678505.68 | 21.02 | G300E | 210017.05 | 1.65
1670 | Story4 | B43 | 40 MPa RC Beam (25 cm x 25 cm) | Beam | 40MPa | Concrete Rectangular | 250 | 250 | 625 | 4537.5 | 0.28 | 693.81 | G300E | 1432553.57 | 11.24 | G300E | 23633.08 | 0.19
1671 | Story4 | B44 | 40 MPa RC Beam (25 cm x 25 cm) | Beam | 40MPa | Concrete Rectangular | 250 | 250 | 625 | 6937.5 | 0.43 | 1060.78 | G300E | 3201025.57 | 25.12 | G300E | 361013.31 | 2.83
1672 | Story4 | B45 | 40 MPa RC Beam (25 cm x 25 cm) | Beam | 40MPa | Concrete Rectangular | 250 | 250 | 625 | 4537.5 | 0.28 | 693.81 | G300E | 1125624.11 | 8.83 | G300E | 800220.54 | 6.28
1673 | Story4 | B46 | 40 MPa RC Beam (25 cm x 25 cm) | Beam | 40MPa | Concrete Rectangular | 250 | 250 | 625 | 4537.5 | 0.28 | 693.81 | G300E | 1761522.32 | 13.82 | G300E | 785635.71 | 6.16
1674 | Story4 | B47 | 40 MPa RC Beam (25 cm x 25 cm) | Beam | 40MPa | Concrete Rectangular | 250 | 250 | 625 | 6937.5 | 0.43 | 1060.78 | G300E | 3221522.73 | 25.28 | G300E | 690203.2 | 5.42
1675 | Story4 | B48 | 40 MPa RC Beam (25 cm x 25 cm) | Beam | 40MPa | Concrete Rectangular | 250 | 250 | 625 | 4537.5 | 0.28 | 693.81 | G300E | 1741427.68 | 13.66 | G300E | 0 | 0
1676 | Story4 | B49 | 40 MPa RC Beam (25 cm x 25 cm) | Beam | 40MPa | Concrete Rectangular | 250 | 250 | 625 | 6937.5 | 0.43 | 1060.78 | G300E | 2754818.18 | 21.62 | G300E | 643584.78 | 5.05
1677 | Story4 | B5 | 40 MPa RC Beam (25 cm x 25 cm) | Beam | 40MPa | Concrete Rectangular | 250 | 250 | 625 | 4537.5 | 0.28 | 693.81 | G300E | 1742933.82 | 13.68 | G300E | 248644.32 | 1.95
1678 | Story4 | B50 | 40 MPa RC Beam (25 cm x 25 cm) | Beam | 40MPa | Concrete Rectangular | 250 | 250 | 625 | 4537.5 | 0.28 | 693.81 | G300E | 1583587.5 | 12.43 | G300E | 215855.36 | 1.69
1679 | Story4 | B51 | 40 MPa RC Beam (25 cm x 25 cm) | Beam | 40MPa | Concrete Rectangular | 250 | 250 | 625 | 7200 | 0.45 | 1100.92 | G300E | 3053113.04 | 23.96 | G300E | 729704.35 | 5.73
1680 | Story4 | B55 | 40 MPa RC Beam (25 cm x 25 cm) | Beam | 40MPa | Concrete Rectangular | 250 | 250 | 625 | 6937.5 | 0.43 | 1060.78 | G300E | 2936673.91 | 23.04 | G300E | 602657.61 | 4.73
1681 | Story4 | B56 | 40 MPa RC Beam (25 cm x 25 cm) | Beam | 40MPa | Concrete Rectangular | 250 | 250 | 625 | 4537.5 | 0.28 | 693.81 | G300E | 1369352.68 | 10.74 | G300E | 215855.36 | 1.69
1682 | Story4 | B57 | 40 MPa RC Beam (25 cm x 25 cm) | Beam | 40MPa | Concrete Rectangular | 250 | 250 | 625 | 6937.5 | 0.43 | 1060.78 | G300E | 2755133.52 | 21.62 | G300E | 128002.39 | 1
1683 | Story4 | B58 | 40 MPa RC Beam (25 cm x 25 cm) | Beam | 40MPa | Concrete Rectangular | 250 | 250 | 625 | 4537.5 | 0.28 | 693.81 | G300E | 1461723.21 | 11.47 | G300E | 107927.68 | 0.85
1684 | Story4 | B59 | 40 MPa RC Beam (25 cm x 25 cm) | Beam | 40MPa | Concrete Rectangular | 250 | 250 | 625 | 6937.5 | 0.43 | 1060.78 | G300E | 3221207.39 | 25.27 | G300E | 489015.7 | 3.84
1685 | Story4 | B6 | 40 MPa RC Beam (25 cm x 25 cm) | Beam | 40MPa | Concrete Rectangular | 250 | 250 | 625 | 6937.5 | 0.43 | 1060.78 | G300E | 2591156.25 | 20.33 | G300E | 840068.18 | 6.59
1686 | Story4 | B60 | 40 MPa RC Beam (25 cm x 25 cm) | Beam | 40MPa | Concrete Rectangular | 250 | 250 | 625 | 4537.5 | 0.28 | 693.81 | G300E | 1124651.79 | 8.82 | G300E | 785635.71 | 6.16
1687 | Story4 | B61 | 40 MPa RC Beam (25 cm x 25 cm) | Beam | 40MPa | Concrete Rectangular | 250 | 250 | 625 | 4537.5 | 0.28 | 693.81 | G300E | 1762170.54 | 13.83 | G300E | 800220.54 | 6.28
1688 | Story4 | B62 | 40 MPa RC Beam (25 cm x 25 cm) | Beam | 40MPa | Concrete Rectangular | 250 | 250 | 625 | 6937.5 | 0.43 | 1060.78 | G300E | 3221522.73 | 25.28 | G300E | 685788.43 | 5.38
1689 | Story4 | B63 | 40 MPa RC Beam (25 cm x 25 cm) | Beam | 40MPa | Concrete Rectangular | 250 | 250 | 625 | 4537.5 | 0.28 | 693.81 | G300E | 1783885.71 | 14 | G300E | 263121.52 | 2.06
1690 | Story4 | B64 | 40 MPa RC Beam (25 cm x 25 cm) | Beam | 40MPa | Concrete Rectangular | 250 | 250 | 625 | 6937.5 | 0.43 | 1060.78 | G300E | 2754818.18 | 21.62 | G300E | 643584.78 | 5.05
1691 | Story4 | B65 | 40 MPa RC Beam (25 cm x 25 cm) | Beam | 40MPa | Concrete Rectangular | 250 | 250 | 625 | 4537.5 | 0.28 | 693.81 | G300E | 1693783.93 | 13.29 | G300E | 0 | 0
1692 | Story4 | B66 | 40 MPa RC Beam (25 cm x 25 cm) | Beam | 40MPa | Concrete Rectangular | 250 | 250 | 625 | 7200 | 0.45 | 1100.92 | G300E | 3050608.7 | 23.94 | G300E | 729704.35 | 5.73
1693 | Story4 | B67 | 40 MPa RC Beam (25 cm x 25 cm) | Beam | 40MPa | Concrete Rectangular | 250 | 250 | 625 | 4537.5 | 0.28 | 693.81 | G300E | 1809252.5 | 14.2 | G300E | 705127.5 | 5.53
1694 | Story4 | B69 | 40 MPa RC Beam (25 cm x 25 cm) | Beam | 40MPa | Concrete Rectangular | 250 | 250 | 625 | 4537.5 | 0.28 | 693.81 | G300E | 1694000 | 13.29 | G300E | 705127.5 | 5.53
1695 | Story4 | B7 | 40 MPa RC Beam (25 cm x 25 cm) | Beam | 40MPa | Concrete Rectangular | 250 | 250 | 625 | 4537.5 | 0.28 | 693.81 | G300E | 1691515.18 | 13.27 | G300E | 347416.12 | 2.73
1696 | Story4 | B70 | 40 MPa RC Beam (25 cm x 25 cm) | Beam | 40MPa | Concrete Rectangular | 250 | 250 | 625 | 6937.5 | 0.43 | 1060.78 | G300E | 2939690.22 | 23.07 | G300E | 602657.61 | 4.73
1697 | Story4 | B71 | 40 MPa RC Beam (25 cm x 25 cm) | Beam | 40MPa | Concrete Rectangular | 250 | 250 | 625 | 4537.5 | 0.28 | 693.81 | G300E | 1393660.71 | 10.94 | G300E | 0 | 0
1698 | Story4 | B72 | 40 MPa RC Beam (25 cm x 25 cm) | Beam | 40MPa | Concrete Rectangular | 250 | 250 | 625 | 6937.5 | 0.43 | 1060.78 | G300E | 2755133.52 | 21.62 | G300E | 128002.39 | 1
1699 | Story4 | B73 | 40 MPa RC Beam (25 cm x 25 cm) | Beam | 40MPa | Concrete Rectangular | 250 | 250 | 625 | 4537.5 | 0.28 | 693.81 | G300E | 1432553.57 | 11.24 | G300E | 23633.08 | 0.19
1700 | Story4 | B74 | 40 MPa RC Beam (25 cm x 25 cm) | Beam | 40MPa | Concrete Rectangular | 250 | 250 | 625 | 6937.5 | 0.43 | 1060.78 | G300E | 3221207.39 | 25.27 | G300E | 384007.18 | 3.01
1701 | Story4 | B75 | 40 MPa RC Beam (25 cm x 25 cm) | Beam | 40MPa | Concrete Rectangular | 250 | 250 | 625 | 4537.5 | 0.28 | 693.81 | G300E | 1124327.68 | 8.82 | G300E | 800220.54 | 6.28
1702 | Story4 | B76 | 40 MPa RC Beam (25 cm x 25 cm) | Beam | 40MPa | Concrete Rectangular | 250 | 250 | 625 | 4537.5 | 0.28 | 693.81 | G300E | 1829260.71 | 14.35 | G300E | 820639.29 | 6.44
1703 | Story4 | B77 | 40 MPa RC Beam (25 cm x 25 cm) | Beam | 40MPa | Concrete Rectangular | 250 | 250 | 625 | 6937.5 | 0.43 | 1060.78 | G300E | 3201025.57 | 25.12 | G300E | 661848.54 | 5.19
1704 | Story4 | B78 | 40 MPa RC Beam (25 cm x 25 cm) | Beam | 40MPa | Concrete Rectangular | 250 | 250 | 625 | 4537.5 | 0.28 | 693.81 | G300E | 1835094.64 | 14.4 | G300E | 371049.2 | 2.91
1705 | Story4 | B79 | 40 MPa RC Beam (25 cm x 25 cm) | Beam | 40MPa | Concrete Rectangular | 250 | 250 | 625 | 6937.5 | 0.43 | 1060.78 | G300E | 2678190.34 | 21.01 | G300E | 623744.32 | 4.89
1706 | Story4 | B8 | 40 MPa RC Beam (25 cm x 25 cm) | Beam | 40MPa | Concrete Rectangular | 250 | 250 | 625 | 6937.5 | 0.43 | 1060.78 | G300E | 2582326.7 | 20.26 | G300E | 840068.18 | 6.59
1707 | Story4 | B80 | 40 MPa RC Beam (25 cm x 25 cm) | Beam | 40MPa | Concrete Rectangular | 250 | 250 | 625 | 4537.5 | 0.28 | 693.81 | G300E | 1744992.86 | 13.69 | G300E | 323783.04 | 2.54
1708 | Story4 | B81 | 40 MPa RC Beam (25 cm x 25 cm) | Beam | 40MPa | Concrete Rectangular | 250 | 250 | 625 | 6937.5 | 0.43 | 1060.78 | G300E | 2713823.86 | 21.29 | G300E | 653045.01 | 5.12
1709 | Story4 | B82 | 40 MPa RC Beam (25 cm x 25 cm) | Beam | 40MPa | Concrete Rectangular | 250 | 250 | 625 | 4537.5 | 0.28 | 693.81 | G300E | 1665586.61 | 13.07 | G300E | 455343.8 | 3.57
1710 | Story4 | B83 | 40 MPa RC Beam (25 cm x 25 cm) | Beam | 40MPa | Concrete Rectangular | 250 | 250 | 625 | 6937.5 | 0.43 | 1060.78 | G300E | 2206755.68 | 17.32 | G300E | 630051.14 | 4.94
1711 | Story4 | B84 | 40 MPa RC Beam (25 cm x 25 cm) | Beam | 40MPa | Concrete Rectangular | 250 | 250 | 625 | 4537.5 | 0.28 | 693.81 | G300E | 1559279.46 | 12.23 | G300E | 455343.8 | 3.57
1712 | Story4 | B85 | 40 MPa RC Beam (25 cm x 25 cm) | Beam | 40MPa | Concrete Rectangular | 250 | 250 | 625 | 6937.5 | 0.43 | 1060.78 | G300E | 2713823.86 | 21.29 | G300E | 338019.44 | 2.65
1713 | Story4 | B86 | 40 MPa RC Beam (25 cm x 25 cm) | Beam | 40MPa | Concrete Rectangular | 250 | 250 | 625 | 4537.5 | 0.28 | 693.81 | G300E | 1525248.21 | 11.97 | G300E | 107927.68 | 0.85
1714 | Story4 | B87 | 40 MPa RC Beam (25 cm x 25 cm) | Beam | 40MPa | Concrete Rectangular | 250 | 250 | 625 | 6937.5 | 0.43 | 1060.78 | G300E | 2678190.34 | 21.01 | G300E | 315025.57 | 2.47
1715 | Story4 | B88 | 40 MPa RC Beam (25 cm x 25 cm) | Beam | 40MPa | Concrete Rectangular | 250 | 250 | 625 | 4537.5 | 0.28 | 693.81 | G300E | 1556362.5 | 12.21 | G300E | 215855.36 | 1.69
1716 | Story4 | B89 | 40 MPa RC Beam (25 cm x 25 cm) | Beam | 40MPa | Concrete Rectangular | 250 | 250 | 625 | 6937.5 | 0.43 | 1060.78 | G300E | 3201025.57 | 25.12 | G300E | 361013.31 | 2.83
1717 | Story4 | B9 | 40 MPa RC Beam (25 cm x 25 cm) | Beam | 40MPa | Concrete Rectangular | 250 | 250 | 625 | 4537.5 | 0.28 | 693.81 | G300E | 1664290.18 | 13.06 | G300E | 563271.48 | 4.42
1718 | Story4 | B90 | 40 MPa RC Beam (25 cm x 25 cm) | Beam | 40MPa | Concrete Rectangular | 250 | 250 | 625 | 4537.5 | 0.28 | 693.81 | G300E | 1125624.11 | 8.83 | G300E | 820639.29 | 6.44
1719 | Story4 | B91 | 40 MPa RC Beam (25 cm x 25 cm) | Beam | 40MPa | Concrete Rectangular | 250 | 250 | 625 | 4537.5 | 0.28 | 693.81 | G300E | 1822778.57 | 14.3 | G300E | 811888.39 | 6.37
1720 | Story4 | B92 | 40 MPa RC Beam (25 cm x 25 cm) | Beam | 40MPa | Concrete Rectangular | 250 | 250 | 625 | 6937.5 | 0.43 | 1060.78 | G300E | 3223730.11 | 25.29 | G300E | 689572.52 | 5.41
1721 | Story4 | B93 | 40 MPa RC Beam (25 cm x 25 cm) | Beam | 40MPa | Concrete Rectangular | 250 | 250 | 625 | 4537.5 | 0.28 | 693.81 | G300E | 1982239.29 | 15.55 | G300E | 610537.64 | 4.79
1722 | Story4 | B94 | 40 MPa RC Beam (25 cm x 25 cm) | Beam | 40MPa | Concrete Rectangular | 250 | 250 | 625 | 6937.5 | 0.43 | 1060.78 | G300E | 2694272.73 | 21.14 | G300E | 619644.89 | 4.86
1723 | Story4 | B95 | 40 MPa RC Beam (25 cm x 25 cm) | Beam | 40MPa | Concrete Rectangular | 250 | 250 | 625 | 4537.5 | 0.28 | 693.81 | G300E | 1818565.18 | 14.27 | G300E | 478976.88 | 3.76
1724 | Story4 | B96 | 40 MPa RC Beam (25 cm x 25 cm) | Beam | 40MPa | Concrete Rectangular | 250 | 250 | 625 | 6937.5 | 0.43 | 1060.78 | G300E | 2733059.66 | 21.44 | G300E | 653045.01 | 5.12
1725 | Story4 | B97 | 40 MPa RC Beam (25 cm x 25 cm) | Beam | 40MPa | Concrete Rectangular | 250 | 250 | 625 | 4537.5 | 0.28 | 693.81 | G300E | 1697349.11 | 13.32 | G300E | 455343.8 | 3.57
1726 | Story4 | B98 | 40 MPa RC Beam (25 cm x 25 cm) | Beam | 40MPa | Concrete Rectangular | 250 | 250 | 625 | 6937.5 | 0.43 | 1060.78 | G300E | 2706886.36 | 21.24 | G300E | 525042.61 | 4.12
1727 | Story4 | B99 | 40 MPa RC Beam (25 cm x 25 cm) | Beam | 40MPa | Concrete Rectangular | 250 | 250 | 625 | 4537.5 | 0.28 | 693.81 | G300E | 1663966.07 | 13.06 | G300E | 563271.48 | 4.42
1728 | Story5 | B1 | 40 MPa RC Beam (27.5 cm x 25 cm) | Beam | 40MPa | Concrete Rectangular | 250 | 275 | 687.5 | 4550 | 0.31 | 765.29 | G300E | 2142725 | 16.81 | G300E | 1519050 | 11.92
1729 | Story5 | B10 | 40 MPa RC Beam (27.5 cm x 25 cm) | Beam | 40MPa | Concrete Rectangular | 250 | 275 | 687.5 | 6950 | 0.48 | 1168.96 | G300E | 2867190.91 | 22.5 | G300E | 1565645.45 | 12.28
1730 | Story5 | B100 | 40 MPa RC Beam (27.5 cm x 25 cm) | Beam | 40MPa | Concrete Rectangular | 250 | 275 | 687.5 | 6950 | 0.48 | 1168.96 | G300E | 2970809.09 | 23.31 | G300E | 696329.74 | 5.46
1731 | Story5 | B101 | 40 MPa RC Beam (27.5 cm x 25 cm) | Beam | 40MPa | Concrete Rectangular | 250 | 275 | 687.5 | 4550 | 0.31 | 765.29 | G300E | 1704950 | 13.38 | G300E | 742436.01 | 5.83
1732 | Story5 | B102 | 40 MPa RC Beam (27.5 cm x 25 cm) | Beam | 40MPa | Concrete Rectangular | 250 | 275 | 687.5 | 6950 | 0.48 | 1168.96 | G300E | 2939218.18 | 23.06 | G300E | 721668.57 | 5.66
1733 | Story5 | B103 | 40 MPa RC Beam (27.5 cm x 25 cm) | Beam | 40MPa | Concrete Rectangular | 250 | 275 | 687.5 | 4550 | 0.31 | 765.29 | G300E | 1745900 | 13.7 | G300E | 768504.02 | 6.03
1734 | Story5 | B104 | 40 MPa RC Beam (27.5 cm x 25 cm) | Beam | 40MPa | Concrete Rectangular | 250 | 275 | 687.5 | 6950 | 0.48 | 1168.96 | G300E | 3444672.73 | 27.03 | G300E | 772346.23 | 6.06
1735 | Story5 | B105 | 40 MPa RC Beam (27.5 cm x 25 cm) | Beam | 40MPa | Concrete Rectangular | 250 | 275 | 687.5 | 4550 | 0.31 | 765.29 | G300E | 1268475 | 9.95 | G300E | 828750 | 6.5
1736 | Story5 | B106 | 40 MPa RC Beam (27.5 cm x 25 cm) | Beam | 40MPa | Concrete Rectangular | 250 | 275 | 687.5 | 6950 | 0.48 | 1168.96 | G300E | 3221640.91 | 25.28 | G300E | 1801129.94 | 14.13
1737 | Story5 | B107 | 40 MPa RC Beam (27.5 cm x 25 cm) | Beam | 40MPa | Concrete Rectangular | 250 | 275 | 687.5 | 6950 | 0.48 | 1168.96 | G300E | 2874140.91 | 22.55 | G300E | 1704013.64 | 13.37
1738 | Story5 | B108 | 40 MPa RC Beam (27.5 cm x 25 cm) | Beam | 40MPa | Concrete Rectangular | 250 | 275 | 687.5 | 6950 | 0.48 | 1168.96 | G300E | 2865611.36 | 22.48 | G300E | 1789309.09 | 14.04
1739 | Story5 | B109 | 40 MPa RC Beam (27.5 cm x 25 cm) | Beam | 40MPa | Concrete Rectangular | 250 | 275 | 687.5 | 6950 | 0.48 | 1168.96 | G300E | 2838443.18 | 22.27 | G300E | 1565645.45 | 12.28
1740 | Story5 | B11 | 40 MPa RC Beam (27.5 cm x 25 cm) | Beam | 40MPa | Concrete Rectangular | 250 | 275 | 687.5 | 4550 | 0.31 | 765.29 | G300E | 1704950 | 13.38 | G300E | 742436.01 | 5.83
1741 | Story5 | B110 | 40 MPa RC Beam (27.5 cm x 25 cm) | Beam | 40MPa | Concrete Rectangular | 250 | 275 | 687.5 | 6950 | 0.48 | 1168.96 | G300E | 2867190.91 | 22.5 | G300E | 1677477.27 | 13.16
1742 | Story5 | B111 | 40 MPa RC Beam (27.5 cm x 25 cm) | Beam | 40MPa | Concrete Rectangular | 250 | 275 | 687.5 | 6950 | 0.48 | 1168.96 | G300E | 2874140.91 | 22.55 | G300E | 1565645.45 | 12.28
1743 | Story5 | B112 | 40 MPa RC Beam (27.5 cm x 25 cm) | Beam | 40MPa | Concrete Rectangular | 250 | 275 | 687.5 | 6950 | 0.48 | 1168.96 | G300E | 3221640.91 | 25.28 | G300E | 1728154.94 | 13.56
1744 | Story5 | B12 | 40 MPa RC Beam (27.5 cm x 25 cm) | Beam | 40MPa | Concrete Rectangular | 250 | 275 | 687.5 | 6950 | 0.48 | 1168.96 | G300E | 2873825 | 22.55 | G300E | 1565645.45 | 12.28
1745 | Story5 | B13 | 40 MPa RC Beam (27.5 cm x 25 cm) | Beam | 40MPa | Concrete Rectangular | 250 | 275 | 687.5 | 4550 | 0.31 | 765.29 | G300E | 1745900 | 13.7 | G300E | 768504.02 | 6.03
1746 | Story5 | B14 | 40 MPa RC Beam (27.5 cm x 25 cm) | Beam | 40MPa | Concrete Rectangular | 250 | 275 | 687.5 | 6950 | 0.48 | 1168.96 | G300E | 3221640.91 | 25.28 | G300E | 1728154.94 | 13.56
1747 | Story5 | B15 | 40 MPa RC Beam (27.5 cm x 25 cm) | Beam | 40MPa | Concrete Rectangular | 250 | 275 | 687.5 | 4550 | 0.31 | 765.29 | G300E | 1268475 | 9.95 | G300E | 828750 | 6.5
1748 | Story5 | B16 | 40 MPa RC Beam (27.5 cm x 25 cm) | Beam | 40MPa | Concrete Rectangular | 250 | 275 | 687.5 | 4550 | 0.31 | 765.29 | G300E | 2085850 | 16.37 | G300E | 1305525 | 10.24
1749 | Story5 | B17 | 40 MPa RC Beam (27.5 cm x 25 cm) | Beam | 40MPa | Concrete Rectangular | 250 | 275 | 687.5 | 6950 | 0.48 | 1168.96 | G300E | 3444988.64 | 27.03 | G300E | 772346.23 | 6.06
1750 | Story5 | B18 | 40 MPa RC Beam (27.5 cm x 25 cm) | Beam | 40MPa | Concrete Rectangular | 250 | 275 | 687.5 | 4550 | 0.31 | 765.29 | G300E | 2006875 | 15.75 | G300E | 794572.02 | 6.23
1751 | Story5 | B19 | 40 MPa RC Beam (27.5 cm x 25 cm) | Beam | 40MPa | Concrete Rectangular | 250 | 275 | 687.5 | 6950 | 0.48 | 1168.96 | G300E | 2940165.91 | 23.07 | G300E | 721668.57 | 5.66
1752 | Story5 | B2 | 40 MPa RC Beam (27.5 cm x 25 cm) | Beam | 40MPa | Concrete Rectangular | 250 | 275 | 687.5 | 6950 | 0.48 | 1168.96 | G300E | 3222272.73 | 25.28 | G300E | 1801129.94 | 14.13
1753 | Story5 | B20 | 40 MPa RC Beam (27.5 cm x 25 cm) | Beam | 40MPa | Concrete Rectangular | 250 | 275 | 687.5 | 4550 | 0.31 | 765.29 | G300E | 1923025 | 15.09 | G300E | 768504.02 | 6.03
1754 | Story5 | B21 | 40 MPa RC Beam (27.5 cm x 25 cm) | Beam | 40MPa | Concrete Rectangular | 250 | 275 | 687.5 | 6950 | 0.48 | 1168.96 | G300E | 3078270.83 | 24.15 | G300E | 661529.52 | 5.19
1755 | Story5 | B22 | 40 MPa RC Beam (27.5 cm x 25 cm) | Beam | 40MPa | Concrete Rectangular | 250 | 275 | 687.5 | 4550 | 0.31 | 765.29 | G300E | 1881425 | 14.76 | G300E | 716368.01 | 5.62
1756 | Story5 | B23 | 40 MPa RC Beam (27.5 cm x 25 cm) | Beam | 40MPa | Concrete Rectangular | 250 | 275 | 687.5 | 6950 | 0.48 | 1168.96 | G300E | 2940797.73 | 23.07 | G300E | 721668.57 | 5.66
1757 | Story5 | B24 | 40 MPa RC Beam (27.5 cm x 25 cm) | Beam | 40MPa | Concrete Rectangular | 250 | 275 | 687.5 | 4550 | 0.31 | 765.29 | G300E | 1696825 | 13.31 | G300E | 742436.01 | 5.83
1758 | Story5 | B25 | 40 MPa RC Beam (27.5 cm x 25 cm) | Beam | 40MPa | Concrete Rectangular | 250 | 275 | 687.5 | 6950 | 0.48 | 1168.96 | G300E | 2971125 | 23.31 | G300E | 696329.74 | 5.46
1759 | Story5 | B26 | 40 MPa RC Beam (27.5 cm x 25 cm) | Beam | 40MPa | Concrete Rectangular | 250 | 275 | 687.5 | 4550 | 0.31 | 765.29 | G300E | 1650350 | 12.95 | G300E | 742436.01 | 5.83
1760 | Story5 | B27 | 40 MPa RC Beam (27.5 cm x 25 cm) | Beam | 40MPa | Concrete Rectangular | 250 | 275 | 687.5 | 6950 | 0.48 | 1168.96 | G300E | 2939218.18 | 23.06 | G300E | 721668.57 | 5.66
1761 | Story5 | B28 | 40 MPa RC Beam (27.5 cm x 25 cm) | Beam | 40MPa | Concrete Rectangular | 250 | 275 | 687.5 | 4550 | 0.31 | 765.29 | G300E | 1677650 | 13.16 | G300E | 742436.01 | 5.83
1762 | Story5 | B29 | 40 MPa RC Beam (27.5 cm x 25 cm) | Beam | 40MPa | Concrete Rectangular | 250 | 275 | 687.5 | 6950 | 0.48 | 1168.96 | G300E | 3444672.73 | 27.03 | G300E | 772346.23 | 6.06
1763 | Story5 | B3 | 40 MPa RC Beam (27.5 cm x 25 cm) | Beam | 40MPa | Concrete Rectangular | 250 | 275 | 687.5 | 4550 | 0.31 | 765.29 | G300E | 2140775 | 16.8 | G300E | 768504.02 | 6.03
1764 | Story5 | B30 | 40 MPa RC Beam (27.5 cm x 25 cm) | Beam | 40MPa | Concrete Rectangular | 250 | 275 | 687.5 | 4550 | 0.31 | 765.29 | G300E | 1283100 | 10.07 | G300E | 845325 | 6.63
1765 | Story5 | B31 | 40 MPa RC Beam (27.5 cm x 25 cm) | Beam | 40MPa | Concrete Rectangular | 250 | 275 | 687.5 | 4550 | 0.31 | 765.29 | G300E | 2085525 | 16.36 | G300E | 1395225 | 10.95
1766 | Story5 | B32 | 40 MPa RC Beam (27.5 cm x 25 cm) | Beam | 40MPa | Concrete Rectangular | 250 | 275 | 687.5 | 6950 | 0.48 | 1168.96 | G300E | 3437722.73 | 26.97 | G300E | 772346.23 | 6.06
1767 | Story5 | B33 | 40 MPa RC Beam (27.5 cm x 25 cm) | Beam | 40MPa | Concrete Rectangular | 250 | 275 | 687.5 | 4550 | 0.31 | 765.29 | G300E | 1937000 | 15.2 | G300E | 794572.02 | 6.23
1768 | Story5 | B34 | 40 MPa RC Beam (27.5 cm x 25 cm) | Beam | 40MPa | Concrete Rectangular | 250 | 275 | 687.5 | 6950 | 0.48 | 1168.96 | G300E | 2938902.27 | 23.06 | G300E | 696329.74 | 5.46
1769 | Story5 | B35 | 40 MPa RC Beam (27.5 cm x 25 cm) | Beam | 40MPa | Concrete Rectangular | 250 | 275 | 687.5 | 4550 | 0.31 | 765.29 | G300E | 1837225 | 14.42 | G300E | 768504.02 | 6.03
1770 | Story5 | B36 | 40 MPa RC Beam (27.5 cm x 25 cm) | Beam | 40MPa | Concrete Rectangular | 250 | 275 | 687.5 | 6950 | 0.48 | 1168.96 | G300E | 2487468.18 | 19.52 | G300E | 721668.57 | 5.66
1771 | Story5 | B37 | 40 MPa RC Beam (27.5 cm x 25 cm) | Beam | 40MPa | Concrete Rectangular | 250 | 275 | 687.5 | 4800 | 0.33 | 807.34 | G300E | 2144960 | 16.83 | G300E | 869960.88 | 6.83
1772 | Story5 | B38 | 40 MPa RC Beam (27.5 cm x 25 cm) | Beam | 40MPa | Concrete Rectangular | 250 | 275 | 687.5 | 6950 | 0.48 | 1168.96 | G300E | 2399329.55 | 18.83 | G300E | 1341981.82 | 10.53
1773 | Story5 | B39 | 40 MPa RC Beam (27.5 cm x 25 cm) | Beam | 40MPa | Concrete Rectangular | 250 | 275 | 687.5 | 4800 | 0.33 | 807.34 | G300E | 1970560 | 15.46 | G300E | 792960 | 6.22
1774 | Story5 | B4 | 40 MPa RC Beam (27.5 cm x 25 cm) | Beam | 40MPa | Concrete Rectangular | 250 | 275 | 687.5 | 6950 | 0.48 | 1168.96 | G300E | 2850890 | 22.37 | G300E | 1866214 | 14.64
1775 | Story5 | B40 | 40 MPa RC Beam (27.5 cm x 25 cm) | Beam | 40MPa | Concrete Rectangular | 250 | 275 | 687.5 | 6950 | 0.48 | 1168.96 | G300E | 2946800 | 23.12 | G300E | 696329.74 | 5.46
1776 | Story5 | B41 | 40 MPa RC Beam (27.5 cm x 25 cm) | Beam | 40MPa | Concrete Rectangular | 250 | 275 | 687.5 | 4550 | 0.31 | 765.29 | G300E | 1490450 | 11.69 | G300E | 742436.01 | 5.83
1777 | Story5 | B42 | 40 MPa RC Beam (27.5 cm x 25 cm) | Beam | 40MPa | Concrete Rectangular | 250 | 275 | 687.5 | 6950 | 0.48 | 1168.96 | G300E | 2939218.18 | 23.06 | G300E | 696329.74 | 5.46
1778 | Story5 | B43 | 40 MPa RC Beam (27.5 cm x 25 cm) | Beam | 40MPa | Concrete Rectangular | 250 | 275 | 687.5 | 4550 | 0.31 | 765.29 | G300E | 1528475 | 11.99 | G300E | 742436.01 | 5.83
1779 | Story5 | B44 | 40 MPa RC Beam (27.5 cm x 25 cm) | Beam | 40MPa | Concrete Rectangular | 250 | 275 | 687.5 | 6950 | 0.48 | 1168.96 | G300E | 3437722.73 | 26.97 | G300E | 772346.23 | 6.06
1780 | Story5 | B45 | 40 MPa RC Beam (27.5 cm x 25 cm) | Beam | 40MPa | Concrete Rectangular | 250 | 275 | 687.5 | 4550 | 0.31 | 765.29 | G300E | 1280500 | 10.05 | G300E | 819975 | 6.43
1781 | Story5 | B46 | 40 MPa RC Beam (27.5 cm x 25 cm) | Beam | 40MPa | Concrete Rectangular | 250 | 275 | 687.5 | 4550 | 0.31 | 765.29 | G300E | 2083250 | 16.35 | G300E | 1259700 | 9.88
1782 | Story5 | B47 | 40 MPa RC Beam (27.5 cm x 25 cm) | Beam | 40MPa | Concrete Rectangular | 250 | 275 | 687.5 | 6950 | 0.48 | 1168.96 | G300E | 3468997.73 | 27.22 | G300E | 797685.07 | 6.26
1783 | Story5 | B48 | 40 MPa RC Beam (27.5 cm x 25 cm) | Beam | 40MPa | Concrete Rectangular | 250 | 275 | 687.5 | 4550 | 0.31 | 765.29 | G300E | 1876875 | 14.73 | G300E | 794572.02 | 6.23
1784 | Story5 | B49 | 40 MPa RC Beam (27.5 cm x 25 cm) | Beam | 40MPa | Concrete Rectangular | 250 | 275 | 687.5 | 6950 | 0.48 | 1168.96 | G300E | 3046311.36 | 23.9 | G300E | 747007.4 | 5.86
1785 | Story5 | B5 | 40 MPa RC Beam (27.5 cm x 25 cm) | Beam | 40MPa | Concrete Rectangular | 250 | 275 | 687.5 | 4550 | 0.31 | 765.29 | G300E | 1954358.82 | 15.33 | G300E | 953982.04 | 7.49
1786 | Story5 | B50 | 40 MPa RC Beam (27.5 cm x 25 cm) | Beam | 40MPa | Concrete Rectangular | 250 | 275 | 687.5 | 4550 | 0.31 | 765.29 | G300E | 1698450 | 13.33 | G300E | 690300 | 5.42
1787 | Story5 | B51 | 40 MPa RC Beam (27.5 cm x 25 cm) | Beam | 40MPa | Concrete Rectangular | 250 | 275 | 687.5 | 7200 | 0.5 | 1211.01 | G300E | 3341739.13 | 26.22 | G300E | 911648.11 | 7.15
1788 | Story5 | B55 | 40 MPa RC Beam (27.5 cm x 25 cm) | Beam | 40MPa | Concrete Rectangular | 250 | 275 | 687.5 | 6950 | 0.48 | 1168.96 | G300E | 3220871.74 | 25.27 | G300E | 773024.1 | 6.07
1789 | Story5 | B56 | 40 MPa RC Beam (27.5 cm x 25 cm) | Beam | 40MPa | Concrete Rectangular | 250 | 275 | 687.5 | 4550 | 0.31 | 765.29 | G300E | 1447550 | 11.36 | G300E | 690300 | 5.42
1790 | Story5 | B57 | 40 MPa RC Beam (27.5 cm x 25 cm) | Beam | 40MPa | Concrete Rectangular | 250 | 275 | 687.5 | 6950 | 0.48 | 1168.96 | G300E | 3046943.18 | 23.91 | G300E | 747007.4 | 5.86
1791 | Story5 | B58 | 40 MPa RC Beam (27.5 cm x 25 cm) | Beam | 40MPa | Concrete Rectangular | 250 | 275 | 687.5 | 4550 | 0.31 | 765.29 | G300E | 1547650 | 12.14 | G300E | 690300 | 5.42
1792 | Story5 | B59 | 40 MPa RC Beam (27.5 cm x 25 cm) | Beam | 40MPa | Concrete Rectangular | 250 | 275 | 687.5 | 6950 | 0.48 | 1168.96 | G300E | 3468681.82 | 27.22 | G300E | 797685.07 | 6.26
1793 | Story5 | B6 | 40 MPa RC Beam (27.5 cm x 25 cm) | Beam | 40MPa | Concrete Rectangular | 250 | 275 | 687.5 | 6950 | 0.48 | 1168.96 | G300E | 2851711.36 | 22.38 | G300E | 1677477.27 | 13.16
1794 | Story5 | B60 | 40 MPa RC Beam (27.5 cm x 25 cm) | Beam | 40MPa | Concrete Rectangular | 250 | 275 | 687.5 | 4550 | 0.31 | 765.29 | G300E | 1350375 | 10.6 | G300E | 799500 | 6.27
1795 | Story5 | B61 | 40 MPa RC Beam (27.5 cm x 25 cm) | Beam | 40MPa | Concrete Rectangular | 250 | 275 | 687.5 | 4550 | 0.31 | 765.29 | G300E | 2085200 | 16.36 | G300E | 1395225 | 10.95
1796 | Story5 | B62 | 40 MPa RC Beam (27.5 cm x 25 cm) | Beam | 40MPa | Concrete Rectangular | 250 | 275 | 687.5 | 6950 | 0.48 | 1168.96 | G300E | 3468997.73 | 27.22 | G300E | 797685.07 | 6.26
1797 | Story5 | B63 | 40 MPa RC Beam (27.5 cm x 25 cm) | Beam | 40MPa | Concrete Rectangular | 250 | 275 | 687.5 | 4550 | 0.31 | 765.29 | G300E | 1937325 | 15.2 | G300E | 794572.02 | 6.23
1798 | Story5 | B64 | 40 MPa RC Beam (27.5 cm x 25 cm) | Beam | 40MPa | Concrete Rectangular | 250 | 275 | 687.5 | 6950 | 0.48 | 1168.96 | G300E | 3046627.27 | 23.9 | G300E | 747007.4 | 5.86
1799 | Story5 | B65 | 40 MPa RC Beam (27.5 cm x 25 cm) | Beam | 40MPa | Concrete Rectangular | 250 | 275 | 687.5 | 4550 | 0.31 | 765.29 | G300E | 1836575 | 14.41 | G300E | 768504.02 | 6.03
1800 | Story5 | B66 | 40 MPa RC Beam (27.5 cm x 25 cm) | Beam | 40MPa | Concrete Rectangular | 250 | 275 | 687.5 | 7200 | 0.5 | 1211.01 | G300E | 3340173.91 | 26.21 | G300E | 911648.11 | 7.15
1801 | Story5 | B67 | 40 MPa RC Beam (27.5 cm x 25 cm) | Beam | 40MPa | Concrete Rectangular | 250 | 275 | 687.5 | 4550 | 0.31 | 765.29 | G300E | 1996843.33 | 15.67 | G300E | 751660 | 5.9
1802 | Story5 | B69 | 40 MPa RC Beam (27.5 cm x 25 cm) | Beam | 40MPa | Concrete Rectangular | 250 | 275 | 687.5 | 4550 | 0.31 | 765.29 | G300E | 1870960 | 14.68 | G300E | 751660 | 5.9
1803 | Story5 | B7 | 40 MPa RC Beam (27.5 cm x 25 cm) | Beam | 40MPa | Concrete Rectangular | 250 | 275 | 687.5 | 4550 | 0.31 | 765.29 | G300E | 1888575 | 14.82 | G300E | 768504.02 | 6.03
1804 | Story5 | B70 | 40 MPa RC Beam (27.5 cm x 25 cm) | Beam | 40MPa | Concrete Rectangular | 250 | 275 | 687.5 | 6950 | 0.48 | 1168.96 | G300E | 3224800 | 25.3 | G300E | 773024.1 | 6.07
1805 | Story5 | B71 | 40 MPa RC Beam (27.5 cm x 25 cm) | Beam | 40MPa | Concrete Rectangular | 250 | 275 | 687.5 | 4550 | 0.31 | 765.29 | G300E | 1490775 | 11.7 | G300E | 742436.01 | 5.83
1806 | Story5 | B72 | 40 MPa RC Beam (27.5 cm x 25 cm) | Beam | 40MPa | Concrete Rectangular | 250 | 275 | 687.5 | 6950 | 0.48 | 1168.96 | G300E | 3046943.18 | 23.91 | G300E | 747007.4 | 5.86
1807 | Story5 | B73 | 40 MPa RC Beam (27.5 cm x 25 cm) | Beam | 40MPa | Concrete Rectangular | 250 | 275 | 687.5 | 4550 | 0.31 | 765.29 | G300E | 1528150 | 11.99 | G300E | 742436.01 | 5.83
1808 | Story5 | B74 | 40 MPa RC Beam (27.5 cm x 25 cm) | Beam | 40MPa | Concrete Rectangular | 250 | 275 | 687.5 | 6950 | 0.48 | 1168.96 | G300E | 3468681.82 | 27.22 | G300E | 797685.07 | 6.26
1809 | Story5 | B75 | 40 MPa RC Beam (27.5 cm x 25 cm) | Beam | 40MPa | Concrete Rectangular | 250 | 275 | 687.5 | 4550 | 0.31 | 765.29 | G300E | 1278875 | 10.03 | G300E | 820950 | 6.44
1810 | Story5 | B76 | 40 MPa RC Beam (27.5 cm x 25 cm) | Beam | 40MPa | Concrete Rectangular | 250 | 275 | 687.5 | 4550 | 0.31 | 765.29 | G300E | 2085850 | 16.37 | G300E | 1305525 | 10.24
1811 | Story5 | B77 | 40 MPa RC Beam (27.5 cm x 25 cm) | Beam | 40MPa | Concrete Rectangular | 250 | 275 | 687.5 | 6950 | 0.48 | 1168.96 | G300E | 3438038.64 | 26.98 | G300E | 772346.23 | 6.06
1812 | Story5 | B78 | 40 MPa RC Beam (27.5 cm x 25 cm) | Beam | 40MPa | Concrete Rectangular | 250 | 275 | 687.5 | 4550 | 0.31 | 765.29 | G300E | 2006875 | 15.75 | G300E | 794572.02 | 6.23
1813 | Story5 | B79 | 40 MPa RC Beam (27.5 cm x 25 cm) | Beam | 40MPa | Concrete Rectangular | 250 | 275 | 687.5 | 6950 | 0.48 | 1168.96 | G300E | 2939534.09 | 23.06 | G300E | 696329.74 | 5.46
1814 | Story5 | B8 | 40 MPa RC Beam (27.5 cm x 25 cm) | Beam | 40MPa | Concrete Rectangular | 250 | 275 | 687.5 | 6950 | 0.48 | 1168.96 | G300E | 2838443.18 | 22.27 | G300E | 1565645.45 | 12.28
1815 | Story5 | B80 | 40 MPa RC Beam (27.5 cm x 25 cm) | Beam | 40MPa | Concrete Rectangular | 250 | 275 | 687.5 | 4550 | 0.31 | 765.29 | G300E | 1914575 | 15.02 | G300E | 768504.02 | 6.03
1816 | Story5 | B81 | 40 MPa RC Beam (27.5 cm x 25 cm) | Beam | 40MPa | Concrete Rectangular | 250 | 275 | 687.5 | 6950 | 0.48 | 1168.96 | G300E | 2947115.91 | 23.12 | G300E | 696329.74 | 5.46
1817 | Story5 | B82 | 40 MPa RC Beam (27.5 cm x 25 cm) | Beam | 40MPa | Concrete Rectangular | 250 | 275 | 687.5 | 4550 | 0.31 | 765.29 | G300E | 1885975 | 14.8 | G300E | 742436.01 | 5.83
1818 | Story5 | B83 | 40 MPa RC Beam (27.5 cm x 25 cm) | Beam | 40MPa | Concrete Rectangular | 250 | 275 | 687.5 | 6950 | 0.48 | 1168.96 | G300E | 2402172.73 | 18.85 | G300E | 1341981.82 | 10.53
1819 | Story5 | B84 | 40 MPa RC Beam (27.5 cm x 25 cm) | Beam | 40MPa | Concrete Rectangular | 250 | 275 | 687.5 | 4550 | 0.31 | 765.29 | G300E | 1697800 | 13.32 | G300E | 742436.01 | 5.83
1820 | Story5 | B85 | 40 MPa RC Beam (27.5 cm x 25 cm) | Beam | 40MPa | Concrete Rectangular | 250 | 275 | 687.5 | 6950 | 0.48 | 1168.96 | G300E | 2947431.82 | 23.13 | G300E | 696329.74 | 5.46
1821 | Story5 | B86 | 40 MPa RC Beam (27.5 cm x 25 cm) | Beam | 40MPa | Concrete Rectangular | 250 | 275 | 687.5 | 4550 | 0.31 | 765.29 | G300E | 1650350 | 12.95 | G300E | 742436.01 | 5.83
1822 | Story5 | B87 | 40 MPa RC Beam (27.5 cm x 25 cm) | Beam | 40MPa | Concrete Rectangular | 250 | 275 | 687.5 | 6950 | 0.48 | 1168.96 | G300E | 2939218.18 | 23.06 | G300E | 696329.74 | 5.46
1823 | Story5 | B88 | 40 MPa RC Beam (27.5 cm x 25 cm) | Beam | 40MPa | Concrete Rectangular | 250 | 275 | 687.5 | 4550 | 0.31 | 765.29 | G300E | 1677650 | 13.16 | G300E | 742436.01 | 5.83
1824 | Story5 | B89 | 40 MPa RC Beam (27.5 cm x 25 cm) | Beam | 40MPa | Concrete Rectangular | 250 | 275 | 687.5 | 6950 | 0.48 | 1168.96 | G300E | 3437722.73 | 26.97 | G300E | 772346.23 | 6.06
1825 | Story5 | B9 | 40 MPa RC Beam (27.5 cm x 25 cm) | Beam | 40MPa | Concrete Rectangular | 250 | 275 | 687.5 | 4550 | 0.31 | 765.29 | G300E | 1779375 | 13.96 | G300E | 768504.02 | 6.03
1826 | Story5 | B90 | 40 MPa RC Beam (27.5 cm x 25 cm) | Beam | 40MPa | Concrete Rectangular | 250 | 275 | 687.5 | 4550 | 0.31 | 765.29 | G300E | 1354600 | 10.63 | G300E | 845325 | 6.63
1827 | Story5 | B91 | 40 MPa RC Beam (27.5 cm x 25 cm) | Beam | 40MPa | Concrete Rectangular | 250 | 275 | 687.5 | 4550 | 0.31 | 765.29 | G300E | 2142725 | 16.81 | G300E | 1519050 | 11.92
1828 | Story5 | B92 | 40 MPa RC Beam (27.5 cm x 25 cm) | Beam | 40MPa | Concrete Rectangular | 250 | 275 | 687.5 | 6950 | 0.48 | 1168.96 | G300E | 3444672.73 | 27.03 | G300E | 772346.23 | 6.06
1829 | Story5 | B93 | 40 MPa RC Beam (27.5 cm x 25 cm) | Beam | 40MPa | Concrete Rectangular | 250 | 275 | 687.5 | 4550 | 0.31 | 765.29 | G300E | 2137525 | 16.77 | G300E | 768504.02 | 6.03
1830 | Story5 | B94 | 40 MPa RC Beam (27.5 cm x 25 cm) | Beam | 40MPa | Concrete Rectangular | 250 | 275 | 687.5 | 6950 | 0.48 | 1168.96 | G300E | 2939218.18 | 23.06 | G300E | 721668.57 | 5.66
1831 | Story5 | B95 | 40 MPa RC Beam (27.5 cm x 25 cm) | Beam | 40MPa | Concrete Rectangular | 250 | 275 | 687.5 | 4550 | 0.31 | 765.29 | G300E | 1966250 | 15.43 | G300E | 768504.02 | 6.03
1832 | Story5 | B96 | 40 MPa RC Beam (27.5 cm x 25 cm) | Beam | 40MPa | Concrete Rectangular | 250 | 275 | 687.5 | 6950 | 0.48 | 1168.96 | G300E | 2970809.09 | 23.31 | G300E | 696329.74 | 5.46
1833 | Story5 | B97 | 40 MPa RC Beam (27.5 cm x 25 cm) | Beam | 40MPa | Concrete Rectangular | 250 | 275 | 687.5 | 4550 | 0.31 | 765.29 | G300E | 1894750 | 14.87 | G300E | 768504.02 | 6.03
1834 | Story5 | B98 | 40 MPa RC Beam (27.5 cm x 25 cm) | Beam | 40MPa | Concrete Rectangular | 250 | 275 | 687.5 | 6950 | 0.48 | 1168.96 | G300E | 2942377.27 | 23.09 | G300E | 721668.57 | 5.66
1835 | Story5 | B99 | 40 MPa RC Beam (27.5 cm x 25 cm) | Beam | 40MPa | Concrete Rectangular | 250 | 275 | 687.5 | 4550 | 0.31 | 765.29 | G300E | 1779375 | 13.96 | G300E | 768504.02 | 6.03
1836 | Story6 | B1 | 40 MPa RC Beam (27.5 cm x 25 cm) | Beam | 40MPa | Concrete Rectangular | 250 | 275 | 687.5 | 4550 | 0.31 | 765.29 | G300E | 2162550 | 16.97 | G300E | 1638975 | 12.86
1837 | Story6 | B10 | 40 MPa RC Beam (27.5 cm x 25 cm) | Beam | 40MPa | Concrete Rectangular | 250 | 275 | 687.5 | 6950 | 0.48 | 1168.96 | G300E | 2871929.55 | 22.53 | G300E | 1677477.27 | 13.16
1838 | Story6 | B100 | 40 MPa RC Beam (27.5 cm x 25 cm) | Beam | 40MPa | Concrete Rectangular | 250 | 275 | 687.5 | 6950 | 0.48 | 1168.96 | G300E | 2962279.55 | 23.24 | G300E | 696329.74 | 5.46
1839 | Story6 | B101 | 40 MPa RC Beam (27.5 cm x 25 cm) | Beam | 40MPa | Concrete Rectangular | 250 | 275 | 687.5 | 4550 | 0.31 | 765.29 | G300E | 1719900 | 13.49 | G300E | 768504.02 | 6.03
1840 | Story6 | B102 | 40 MPa RC Beam (27.5 cm x 25 cm) | Beam | 40MPa | Concrete Rectangular | 250 | 275 | 687.5 | 6950 | 0.48 | 1168.96 | G300E | 2934795.45 | 23.03 | G300E | 721668.57 | 5.66
1841 | Story6 | B103 | 40 MPa RC Beam (27.5 cm x 25 cm) | Beam | 40MPa | Concrete Rectangular | 250 | 275 | 687.5 | 4550 | 0.31 | 765.29 | G300E | 1763775 | 13.84 | G300E | 768504.02 | 6.03
1842 | Story6 | B104 | 40 MPa RC Beam (27.5 cm x 25 cm) | Beam | 40MPa | Concrete Rectangular | 250 | 275 | 687.5 | 6950 | 0.48 | 1168.96 | G300E | 3438986.36 | 26.98 | G300E | 772346.23 | 6.06
1843 | Story6 | B105 | 40 MPa RC Beam (27.5 cm x 25 cm) | Beam | 40MPa | Concrete Rectangular | 250 | 275 | 687.5 | 4550 | 0.31 | 765.29 | G300E | 1270100 | 9.97 | G300E | 948675 | 7.44
1844 | Story6 | B106 | 40 MPa RC Beam (27.5 cm x 25 cm) | Beam | 40MPa | Concrete Rectangular | 250 | 275 | 687.5 | 6950 | 0.48 | 1168.96 | G300E | 3228590.91 | 25.33 | G300E | 1814398.12 | 14.24
1845 | Story6 | B107 | 40 MPa RC Beam (27.5 cm x 25 cm) | Beam | 40MPa | Concrete Rectangular | 250 | 275 | 687.5 | 6950 | 0.48 | 1168.96 | G300E | 2888040.91 | 22.66 | G300E | 1722968.18 | 13.52
1846 | Story6 | B108 | 40 MPa RC Beam (27.5 cm x 25 cm) | Beam | 40MPa | Concrete Rectangular | 250 | 275 | 687.5 | 6950 | 0.48 | 1168.96 | G300E | 2871613.64 | 22.53 | G300E | 1789309.09 | 14.04
1847 | Story6 | B109 | 40 MPa RC Beam (27.5 cm x 25 cm) | Beam | 40MPa | Concrete Rectangular | 250 | 275 | 687.5 | 6950 | 0.48 | 1168.96 | G300E | 2836863.64 | 22.26 | G300E | 1677477.27 | 13.16
1848 | Story6 | B11 | 40 MPa RC Beam (27.5 cm x 25 cm) | Beam | 40MPa | Concrete Rectangular | 250 | 275 | 687.5 | 4550 | 0.31 | 765.29 | G300E | 1719900 | 13.49 | G300E | 768504.02 | 6.03
1849 | Story6 | B110 | 40 MPa RC Beam (27.5 cm x 25 cm) | Beam | 40MPa | Concrete Rectangular | 250 | 275 | 687.5 | 6950 | 0.48 | 1168.96 | G300E | 2872245.45 | 22.54 | G300E | 1677477.27 | 13.16
1850 | Story6 | B111 | 40 MPa RC Beam (27.5 cm x 25 cm) | Beam | 40MPa | Concrete Rectangular | 250 | 275 | 687.5 | 6950 | 0.48 | 1168.96 | G300E | 2888040.91 | 22.66 | G300E | 1565645.45 | 12.28
1851 | Story6 | B112 | 40 MPa RC Beam (27.5 cm x 25 cm) | Beam | 40MPa | Concrete Rectangular | 250 | 275 | 687.5 | 6950 | 0.48 | 1168.96 | G300E | 3228275 | 25.33 | G300E | 1728154.94 | 13.56
1852 | Story6 | B12 | 40 MPa RC Beam (27.5 cm x 25 cm) | Beam | 40MPa | Concrete Rectangular | 250 | 275 | 687.5 | 6950 | 0.48 | 1168.96 | G300E | 2887409.09 | 22.66 | G300E | 1565645.45 | 12.28
1853 | Story6 | B13 | 40 MPa RC Beam (27.5 cm x 25 cm) | Beam | 40MPa | Concrete Rectangular | 250 | 275 | 687.5 | 4550 | 0.31 | 765.29 | G300E | 1764100 | 13.84 | G300E | 768504.02 | 6.03
1854 | Story6 | B14 | 40 MPa RC Beam (27.5 cm x 25 cm) | Beam | 40MPa | Concrete Rectangular | 250 | 275 | 687.5 | 6950 | 0.48 | 1168.96 | G300E | 3228590.91 | 25.33 | G300E | 1616323.12 | 12.68
1855 | Story6 | B15 | 40 MPa RC Beam (27.5 cm x 25 cm) | Beam | 40MPa | Concrete Rectangular | 250 | 275 | 687.5 | 4550 | 0.31 | 765.29 | G300E | 1270100 | 9.97 | G300E | 948675 | 7.44
1856 | Story6 | B16 | 40 MPa RC Beam (27.5 cm x 25 cm) | Beam | 40MPa | Concrete Rectangular | 250 | 275 | 687.5 | 4550 | 0.31 | 765.29 | G300E | 2104375 | 16.51 | G300E | 1429350 | 11.22
1857 | Story6 | B17 | 40 MPa RC Beam (27.5 cm x 25 cm) | Beam | 40MPa | Concrete Rectangular | 250 | 275 | 687.5 | 6950 | 0.48 | 1168.96 | G300E | 3439618.18 | 26.99 | G300E | 772346.23 | 6.06
1858 | Story6 | B18 | 40 MPa RC Beam (27.5 cm x 25 cm) | Beam | 40MPa | Concrete Rectangular | 250 | 275 | 687.5 | 4550 | 0.31 | 765.29 | G300E | 2028325 | 15.91 | G300E | 794572.02 | 6.23
1859 | Story6 | B19 | 40 MPa RC Beam (27.5 cm x 25 cm) | Beam | 40MPa | Concrete Rectangular | 250 | 275 | 687.5 | 6950 | 0.48 | 1168.96 | G300E | 2936059.09 | 23.04 | G300E | 721668.57 | 5.66
1860 | Story6 | B2 | 40 MPa RC Beam (27.5 cm x 25 cm) | Beam | 40MPa | Concrete Rectangular | 250 | 275 | 687.5 | 6950 | 0.48 | 1168.96 | G300E | 3229222.73 | 25.34 | G300E | 1814398.12 | 14.24
1861 | Story6 | B20 | 40 MPa RC Beam (27.5 cm x 25 cm) | Beam | 40MPa | Concrete Rectangular | 250 | 275 | 687.5 | 4550 | 0.31 | 765.29 | G300E | 1945775 | 15.27 | G300E | 794572.02 | 6.23
1862 | Story6 | B21 | 40 MPa RC Beam (27.5 cm x 25 cm) | Beam | 40MPa | Concrete Rectangular | 250 | 275 | 687.5 | 6950 | 0.48 | 1168.96 | G300E | 3070741.67 | 24.09 | G300E | 661529.52 | 5.19
1863 | Story6 | B22 | 40 MPa RC Beam (27.5 cm x 25 cm) | Beam | 40MPa | Concrete Rectangular | 250 | 275 | 687.5 | 4550 | 0.31 | 765.29 | G300E | 1898000 | 14.89 | G300E | 742436.01 | 5.83
1864 | Story6 | B23 | 40 MPa RC Beam (27.5 cm x 25 cm) | Beam | 40MPa | Concrete Rectangular | 250 | 275 | 687.5 | 6950 | 0.48 | 1168.96 | G300E | 2928161.36 | 22.98 | G300E | 721668.57 | 5.66
1865 | Story6 | B24 | 40 MPa RC Beam (27.5 cm x 25 cm) | Beam | 40MPa | Concrete Rectangular | 250 | 275 | 687.5 | 4550 | 0.31 | 765.29 | G300E | 1711775 | 13.43 | G300E | 742436.01 | 5.83
1866 | Story6 | B25 | 40 MPa RC Beam (27.5 cm x 25 cm) | Beam | 40MPa | Concrete Rectangular | 250 | 275 | 687.5 | 6950 | 0.48 | 1168.96 | G300E | 2962279.55 | 23.24 | G300E | 696329.74 | 5.46
1867 | Story6 | B26 | 40 MPa RC Beam (27.5 cm x 25 cm) | Beam | 40MPa | Concrete Rectangular | 250 | 275 | 687.5 | 4550 | 0.31 | 765.29 | G300E | 1665300 | 13.07 | G300E | 742436.01 | 5.83
1868 | Story6 | B27 | 40 MPa RC Beam (27.5 cm x 25 cm) | Beam | 40MPa | Concrete Rectangular | 250 | 275 | 687.5 | 6950 | 0.48 | 1168.96 | G300E | 2934795.45 | 23.03 | G300E | 721668.57 | 5.66
1869 | Story6 | B28 | 40 MPa RC Beam (27.5 cm x 25 cm) | Beam | 40MPa | Concrete Rectangular | 250 | 275 | 687.5 | 4550 | 0.31 | 765.29 | G300E | 1691300 | 13.27 | G300E | 742436.01 | 5.83
1870 | Story6 | B29 | 40 MPa RC Beam (27.5 cm x 25 cm) | Beam | 40MPa | Concrete Rectangular | 250 | 275 | 687.5 | 6950 | 0.48 | 1168.96 | G300E | 3438986.36 | 26.98 | G300E | 772346.23 | 6.06
1871 | Story6 | B3 | 40 MPa RC Beam (27.5 cm x 25 cm) | Beam | 40MPa | Concrete Rectangular | 250 | 275 | 687.5 | 4550 | 0.31 | 765.29 | G300E | 2155400 | 16.91 | G300E | 768504.02 | 6.03
1872 | Story6 | B30 | 40 MPa RC Beam (27.5 cm x 25 cm) | Beam | 40MPa | Concrete Rectangular | 250 | 275 | 687.5 | 4550 | 0.31 | 765.29 | G300E | 1356550 | 10.64 | G300E | 854100 | 6.7
1873 | Story6 | B31 | 40 MPa RC Beam (27.5 cm x 25 cm) | Beam | 40MPa | Concrete Rectangular | 250 | 275 | 687.5 | 4550 | 0.31 | 765.29 | G300E | 2103075 | 16.5 | G300E | 1400100 | 10.99
1874 | Story6 | B32 | 40 MPa RC Beam (27.5 cm x 25 cm) | Beam | 40MPa | Concrete Rectangular | 250 | 275 | 687.5 | 6950 | 0.48 | 1168.96 | G300E | 3438038.64 | 26.98 | G300E | 772346.23 | 6.06
1875 | Story6 | B33 | 40 MPa RC Beam (27.5 cm x 25 cm) | Beam | 40MPa | Concrete Rectangular | 250 | 275 | 687.5 | 4550 | 0.31 | 765.29 | G300E | 2016950 | 15.83 | G300E | 768504.02 | 6.03
1876 | Story6 | B34 | 40 MPa RC Beam (27.5 cm x 25 cm) | Beam | 40MPa | Concrete Rectangular | 250 | 275 | 687.5 | 6950 | 0.48 | 1168.96 | G300E | 2942693.18 | 23.09 | G300E | 696329.74 | 5.46
1877 | Story6 | B35 | 40 MPa RC Beam (27.5 cm x 25 cm) | Beam | 40MPa | Concrete Rectangular | 250 | 275 | 687.5 | 4550 | 0.31 | 765.29 | G300E | 1916850 | 15.04 | G300E | 742436.01 | 5.83
1878 | Story6 | B36 | 40 MPa RC Beam (27.5 cm x 25 cm) | Beam | 40MPa | Concrete Rectangular | 250 | 275 | 687.5 | 6950 | 0.48 | 1168.96 | G300E | 2544963.64 | 19.97 | G300E | 721668.57 | 5.66
1879 | Story6 | B37 | 40 MPa RC Beam (27.5 cm x 25 cm) | Beam | 40MPa | Concrete Rectangular | 250 | 275 | 687.5 | 4800 | 0.33 | 807.34 | G300E | 2164800 | 16.99 | G300E | 869960.88 | 6.83
1880 | Story6 | B38 | 40 MPa RC Beam (27.5 cm x 25 cm) | Beam | 40MPa | Concrete Rectangular | 250 | 275 | 687.5 | 6950 | 0.48 | 1168.96 | G300E | 2378479.55 | 18.66 | G300E | 1453813.64 | 11.41
1881 | Story6 | B39 | 40 MPa RC Beam (27.5 cm x 25 cm) | Beam | 40MPa | Concrete Rectangular | 250 | 275 | 687.5 | 4800 | 0.33 | 807.34 | G300E | 2061120 | 16.17 | G300E | 792960 | 6.22
1882 | Story6 | B4 | 40 MPa RC Beam (27.5 cm x 25 cm) | Beam | 40MPa | Concrete Rectangular | 250 | 275 | 687.5 | 6950 | 0.48 | 1168.96 | G300E | 2863122 | 22.47 | G300E | 1780868 | 13.97
1883 | Story6 | B40 | 40 MPa RC Beam (27.5 cm x 25 cm) | Beam | 40MPa | Concrete Rectangular | 250 | 275 | 687.5 | 6950 | 0.48 | 1168.96 | G300E | 2933531.82 | 23.02 | G300E | 696329.74 | 5.46
1884 | Story6 | B41 | 40 MPa RC Beam (27.5 cm x 25 cm) | Beam | 40MPa | Concrete Rectangular | 250 | 275 | 687.5 | 4550 | 0.31 | 765.29 | G300E | 1493375 | 11.72 | G300E | 742436.01 | 5.83
1885 | Story6 | B42 | 40 MPa RC Beam (27.5 cm x 25 cm) | Beam | 40MPa | Concrete Rectangular | 250 | 275 | 687.5 | 6950 | 0.48 | 1168.96 | G300E | 2942693.18 | 23.09 | G300E | 696329.74 | 5.46
1886 | Story6 | B43 | 40 MPa RC Beam (27.5 cm x 25 cm) | Beam | 40MPa | Concrete Rectangular | 250 | 275 | 687.5 | 4550 | 0.31 | 765.29 | G300E | 1526850 | 11.98 | G300E | 742436.01 | 5.83
1887 | Story6 | B44 | 40 MPa RC Beam (27.5 cm x 25 cm) | Beam | 40MPa | Concrete Rectangular | 250 | 275 | 687.5 | 6950 | 0.48 | 1168.96 | G300E | 3437406.82 | 26.97 | G300E | 772346.23 | 6.06
1888 | Story6 | B45 | 40 MPa RC Beam (27.5 cm x 25 cm) | Beam | 40MPa | Concrete Rectangular | 250 | 275 | 687.5 | 4550 | 0.31 | 765.29 | G300E | 1352975 | 10.62 | G300E | 824850 | 6.47
1889 | Story6 | B46 | 40 MPa RC Beam (27.5 cm x 25 cm) | Beam | 40MPa | Concrete Rectangular | 250 | 275 | 687.5 | 4550 | 0.31 | 765.29 | G300E | 2100800 | 16.48 | G300E | 1717950 | 13.48
1890 | Story6 | B47 | 40 MPa RC Beam (27.5 cm x 25 cm) | Beam | 40MPa | Concrete Rectangular | 250 | 275 | 687.5 | 6950 | 0.48 | 1168.96 | G300E | 3476895.45 | 27.28 | G300E | 797685.07 | 6.26
1891 | Story6 | B48 | 40 MPa RC Beam (27.5 cm x 25 cm) | Beam | 40MPa | Concrete Rectangular | 250 | 275 | 687.5 | 4550 | 0.31 | 765.29 | G300E | 1870050 | 14.67 | G300E | 794572.02 | 6.23
1892 | Story6 | B49 | 40 MPa RC Beam (27.5 cm x 25 cm) | Beam | 40MPa | Concrete Rectangular | 250 | 275 | 687.5 | 6950 | 0.48 | 1168.96 | G300E | 3071584.09 | 24.1 | G300E | 747007.4 | 5.86
1893 | Story6 | B5 | 40 MPa RC Beam (27.5 cm x 25 cm) | Beam | 40MPa | Concrete Rectangular | 250 | 275 | 687.5 | 4550 | 0.31 | 765.29 | G300E | 1966670.59 | 15.43 | G300E | 957342.75 | 7.51
1894 | Story6 | B50 | 40 MPa RC Beam (27.5 cm x 25 cm) | Beam | 40MPa | Concrete Rectangular | 250 | 275 | 687.5 | 4550 | 0.31 | 765.29 | G300E | 1683500 | 13.21 | G300E | 690300 | 5.42
1895 | Story6 | B51 | 40 MPa RC Beam (27.5 cm x 25 cm) | Beam | 40MPa | Concrete Rectangular | 250 | 275 | 687.5 | 7200 | 0.5 | 1211.01 | G300E | 3358643.48 | 26.35 | G300E | 800830.72 | 6.28
1896 | Story6 | B55 | 40 MPa RC Beam (27.5 cm x 25 cm) | Beam | 40MPa | Concrete Rectangular | 250 | 275 | 687.5 | 6950 | 0.48 | 1168.96 | G300E | 3237189.13 | 25.4 | G300E | 773024.1 | 6.07
1897 | Story6 | B56 | 40 MPa RC Beam (27.5 cm x 25 cm) | Beam | 40MPa | Concrete Rectangular | 250 | 275 | 687.5 | 4550 | 0.31 | 765.29 | G300E | 1428050 | 11.21 | G300E | 690300 | 5.42
1898 | Story6 | B57 | 40 MPa RC Beam (27.5 cm x 25 cm) | Beam | 40MPa | Concrete Rectangular | 250 | 275 | 687.5 | 6950 | 0.48 | 1168.96 | G300E | 3071900 | 24.1 | G300E | 747007.4 | 5.86
1899 | Story6 | B58 | 40 MPa RC Beam (27.5 cm x 25 cm) | Beam | 40MPa | Concrete Rectangular | 250 | 275 | 687.5 | 4550 | 0.31 | 765.29 | G300E | 1534000 | 12.04 | G300E | 690300 | 5.42
1900 | Story6 | B59 | 40 MPa RC Beam (27.5 cm x 25 cm) | Beam | 40MPa | Concrete Rectangular | 250 | 275 | 687.5 | 6950 | 0.48 | 1168.96 | G300E | 3476895.45 | 27.28 | G300E | 797685.07 | 6.26
1901 | Story6 | B6 | 40 MPa RC Beam (27.5 cm x 25 cm) | Beam | 40MPa | Concrete Rectangular | 250 | 275 | 687.5 | 6950 | 0.48 | 1168.96 | G300E | 2855186.36 | 22.4 | G300E | 1789309.09 | 14.04
1902 | Story6 | B60 | 40 MPa RC Beam (27.5 cm x 25 cm) | Beam | 40MPa | Concrete Rectangular | 250 | 275 | 687.5 | 4550 | 0.31 | 765.29 | G300E | 1350700 | 10.6 | G300E | 797550 | 6.26
1903 | Story6 | B61 | 40 MPa RC Beam (27.5 cm x 25 cm) | Beam | 40MPa | Concrete Rectangular | 250 | 275 | 687.5 | 4550 | 0.31 | 765.29 | G300E | 2102425 | 16.5 | G300E | 1400100 | 10.99
1904 | Story6 | B62 | 40 MPa RC Beam (27.5 cm x 25 cm) | Beam | 40MPa | Concrete Rectangular | 250 | 275 | 687.5 | 6950 | 0.48 | 1168.96 | G300E | 3476895.45 | 27.28 | G300E | 797685.07 | 6.26
1905 | Story6 | B63 | 40 MPa RC Beam (27.5 cm x 25 cm) | Beam | 40MPa | Concrete Rectangular | 250 | 275 | 687.5 | 4550 | 0.31 | 765.29 | G300E | 2016950 | 15.83 | G300E | 768504.02 | 6.03
1906 | Story6 | B64 | 40 MPa RC Beam (27.5 cm x 25 cm) | Beam | 40MPa | Concrete Rectangular | 250 | 275 | 687.5 | 6950 | 0.48 | 1168.96 | G300E | 3071900 | 24.1 | G300E | 747007.4 | 5.86
1907 | Story6 | B65 | 40 MPa RC Beam (27.5 cm x 25 cm) | Beam | 40MPa | Concrete Rectangular | 250 | 275 | 687.5 | 4550 | 0.31 | 765.29 | G300E | 1916850 | 15.04 | G300E | 742436.01 | 5.83
1908 | Story6 | B66 | 40 MPa RC Beam (27.5 cm x 25 cm) | Beam | 40MPa | Concrete Rectangular | 250 | 275 | 687.5 | 7200 | 0.5 | 1211.01 | G300E | 3356765.22 | 26.34 | G300E | 800830.72 | 6.28
1909 | Story6 | B67 | 40 MPa RC Beam (27.5 cm x 25 cm) | Beam | 40MPa | Concrete Rectangular | 250 | 275 | 687.5 | 4550 | 0.31 | 765.29 | G300E | 2020806.67 | 15.86 | G300E | 751660 | 5.9
1910 | Story6 | B69 | 40 MPa RC Beam (27.5 cm x 25 cm) | Beam | 40MPa | Concrete Rectangular | 250 | 275 | 687.5 | 4550 | 0.31 | 765.29 | G300E | 1890070 | 14.83 | G300E | 751660 | 5.9
1911 | Story6 | B7 | 40 MPa RC Beam (27.5 cm x 25 cm) | Beam | 40MPa | Concrete Rectangular | 250 | 275 | 687.5 | 4550 | 0.31 | 765.29 | G300E | 1898000 | 14.89 | G300E | 768504.02 | 6.03
1912 | Story6 | B70 | 40 MPa RC Beam (27.5 cm x 25 cm) | Beam | 40MPa | Concrete Rectangular | 250 | 275 | 687.5 | 6950 | 0.48 | 1168.96 | G300E | 3240815.22 | 25.43 | G300E | 773024.1 | 6.07
1913 | Story6 | B71 | 40 MPa RC Beam (27.5 cm x 25 cm) | Beam | 40MPa | Concrete Rectangular | 250 | 275 | 687.5 | 4550 | 0.31 | 765.29 | G300E | 1493375 | 11.72 | G300E | 742436.01 | 5.83
1914 | Story6 | B72 | 40 MPa RC Beam (27.5 cm x 25 cm) | Beam | 40MPa | Concrete Rectangular | 250 | 275 | 687.5 | 6950 | 0.48 | 1168.96 | G300E | 3071900 | 24.1 | G300E | 747007.4 | 5.86
1915 | Story6 | B73 | 40 MPa RC Beam (27.5 cm x 25 cm) | Beam | 40MPa | Concrete Rectangular | 250 | 275 | 687.5 | 4550 | 0.31 | 765.29 | G300E | 1526850 | 11.98 | G300E | 742436.01 | 5.83
1916 | Story6 | B74 | 40 MPa RC Beam (27.5 cm x 25 cm) | Beam | 40MPa | Concrete Rectangular | 250 | 275 | 687.5 | 6950 | 0.48 | 1168.96 | G300E | 3476895.45 | 27.28 | G300E | 797685.07 | 6.26
1917 | Story6 | B75 | 40 MPa RC Beam (27.5 cm x 25 cm) | Beam | 40MPa | Concrete Rectangular | 250 | 275 | 687.5 | 4550 | 0.31 | 765.29 | G300E | 1351025 | 10.6 | G300E | 824850 | 6.47
1918 | Story6 | B76 | 40 MPa RC Beam (27.5 cm x 25 cm) | Beam | 40MPa | Concrete Rectangular | 250 | 275 | 687.5 | 4550 | 0.31 | 765.29 | G300E | 2104375 | 16.51 | G300E | 1429350 | 11.22
1919 | Story6 | B77 | 40 MPa RC Beam (27.5 cm x 25 cm) | Beam | 40MPa | Concrete Rectangular | 250 | 275 | 687.5 | 6950 | 0.48 | 1168.96 | G300E | 3437406.82 | 26.97 | G300E | 772346.23 | 6.06
1920 | Story6 | B78 | 40 MPa RC Beam (27.5 cm x 25 cm) | Beam | 40MPa | Concrete Rectangular | 250 | 275 | 687.5 | 4550 | 0.31 | 765.29 | G300E | 2028325 | 15.91 | G300E | 794572.02 | 6.23
1921 | Story6 | B79 | 40 MPa RC Beam (27.5 cm x 25 cm) | Beam | 40MPa | Concrete Rectangular | 250 | 275 | 687.5 | 6950 | 0.48 | 1168.96 | G300E | 2942693.18 | 23.09 | G300E | 696329.74 | 5.46
1922 | Story6 | B8 | 40 MPa RC Beam (27.5 cm x 25 cm) | Beam | 40MPa | Concrete Rectangular | 250 | 275 | 687.5 | 6950 | 0.48 | 1168.96 | G300E | 2835915.91 | 22.25 | G300E | 1677477.27 | 13.16
1923 | Story6 | B80 | 40 MPa RC Beam (27.5 cm x 25 cm) | Beam | 40MPa | Concrete Rectangular | 250 | 275 | 687.5 | 4550 | 0.31 | 765.29 | G300E | 1936675 | 15.2 | G300E | 768504.02 | 6.03
1924 | Story6 | B81 | 40 MPa RC Beam (27.5 cm x 25 cm) | Beam | 40MPa | Concrete Rectangular | 250 | 275 | 687.5 | 6950 | 0.48 | 1168.96 | G300E | 2933847.73 | 23.02 | G300E | 696329.74 | 5.46
1925 | Story6 | B82 | 40 MPa RC Beam (27.5 cm x 25 cm) | Beam | 40MPa | Concrete Rectangular | 250 | 275 | 687.5 | 4550 | 0.31 | 765.29 | G300E | 1903525 | 14.94 | G300E | 742436.01 | 5.83
1926 | Story6 | B83 | 40 MPa RC Beam (27.5 cm x 25 cm) | Beam | 40MPa | Concrete Rectangular | 250 | 275 | 687.5 | 6950 | 0.48 | 1168.96 | G300E | 2381638.64 | 18.69 | G300E | 1341981.82 | 10.53
1927 | Story6 | B84 | 40 MPa RC Beam (27.5 cm x 25 cm) | Beam | 40MPa | Concrete Rectangular | 250 | 275 | 687.5 | 4550 | 0.31 | 765.29 | G300E | 1713400 | 13.44 | G300E | 742436.01 | 5.83
1928 | Story6 | B85 | 40 MPa RC Beam (27.5 cm x 25 cm) | Beam | 40MPa | Concrete Rectangular | 250 | 275 | 687.5 | 6950 | 0.48 | 1168.96 | G300E | 2933847.73 | 23.02 | G300E | 696329.74 | 5.46
1929 | Story6 | B86 | 40 MPa RC Beam (27.5 cm x 25 cm) | Beam | 40MPa | Concrete Rectangular | 250 | 275 | 687.5 | 4550 | 0.31 | 765.29 | G300E | 1665300 | 13.07 | G300E | 742436.01 | 5.83
1930 | Story6 | B87 | 40 MPa RC Beam (27.5 cm x 25 cm) | Beam | 40MPa | Concrete Rectangular | 250 | 275 | 687.5 | 6950 | 0.48 | 1168.96 | G300E | 2942693.18 | 23.09 | G300E | 696329.74 | 5.46
1931 | Story6 | B88 | 40 MPa RC Beam (27.5 cm x 25 cm) | Beam | 40MPa | Concrete Rectangular | 250 | 275 | 687.5 | 4550 | 0.31 | 765.29 | G300E | 1691300 | 13.27 | G300E | 742436.01 | 5.83
1932 | Story6 | B89 | 40 MPa RC Beam (27.5 cm x 25 cm) | Beam | 40MPa | Concrete Rectangular | 250 | 275 | 687.5 | 6950 | 0.48 | 1168.96 | G300E | 3437406.82 | 26.97 | G300E | 772346.23 | 6.06
1933 | Story6 | B9 | 40 MPa RC Beam (27.5 cm x 25 cm) | Beam | 40MPa | Concrete Rectangular | 250 | 275 | 687.5 | 4550 | 0.31 | 765.29 | G300E | 1787825 | 14.03 | G300E | 768504.02 | 6.03
1934 | Story6 | B90 | 40 MPa RC Beam (27.5 cm x 25 cm) | Beam | 40MPa | Concrete Rectangular | 250 | 275 | 687.5 | 4550 | 0.31 | 765.29 | G300E | 1356225 | 10.64 | G300E | 854100 | 6.7
1935 | Story6 | B91 | 40 MPa RC Beam (27.5 cm x 25 cm) | Beam | 40MPa | Concrete Rectangular | 250 | 275 | 687.5 | 4550 | 0.31 | 765.29 | G300E | 2162875 | 16.97 | G300E | 1638975 | 12.86
1936 | Story6 | B92 | 40 MPa RC Beam (27.5 cm x 25 cm) | Beam | 40MPa | Concrete Rectangular | 250 | 275 | 687.5 | 6950 | 0.48 | 1168.96 | G300E | 3438986.36 | 26.98 | G300E | 772346.23 | 6.06
1937 | Story6 | B93 | 40 MPa RC Beam (27.5 cm x 25 cm) | Beam | 40MPa | Concrete Rectangular | 250 | 275 | 687.5 | 4550 | 0.31 | 765.29 | G300E | 2153125 | 16.89 | G300E | 768504.02 | 6.03
1938 | Story6 | B94 | 40 MPa RC Beam (27.5 cm x 25 cm) | Beam | 40MPa | Concrete Rectangular | 250 | 275 | 687.5 | 6950 | 0.48 | 1168.96 | G300E | 2934795.45 | 23.03 | G300E | 721668.57 | 5.66
1939 | Story6 | B95 | 40 MPa RC Beam (27.5 cm x 25 cm) | Beam | 40MPa | Concrete Rectangular | 250 | 275 | 687.5 | 4550 | 0.31 | 765.29 | G300E | 1981850 | 15.55 | G300E | 768504.02 | 6.03
1940 | Story6 | B96 | 40 MPa RC Beam (27.5 cm x 25 cm) | Beam | 40MPa | Concrete Rectangular | 250 | 275 | 687.5 | 6950 | 0.48 | 1168.96 | G300E | 2962279.55 | 23.24 | G300E | 696329.74 | 5.46
1941 | Story6 | B97 | 40 MPa RC Beam (27.5 cm x 25 cm) | Beam | 40MPa | Concrete Rectangular | 250 | 275 | 687.5 | 4550 | 0.31 | 765.29 | G300E | 1904175 | 14.94 | G300E | 768504.02 | 6.03
1942 | Story6 | B98 | 40 MPa RC Beam (27.5 cm x 25 cm) | Beam | 40MPa | Concrete Rectangular | 250 | 275 | 687.5 | 6950 | 0.48 | 1168.96 | G300E | 2929740.91 | 22.99 | G300E | 721668.57 | 5.66
1943 | Story6 | B99 | 40 MPa RC Beam (27.5 cm x 25 cm) | Beam | 40MPa | Concrete Rectangular | 250 | 275 | 687.5 | 4550 | 0.31 | 765.29 | G300E | 1787825 | 14.03 | G300E | 768504.02 | 6.03
1944 | Story7 | B1 | 40 MPa RC Beam (27.5 cm x 25 cm) | Beam | 40MPa | Concrete Rectangular | 250 | 275 | 687.5 | 4562.5 | 0.31 | 767.39 | G300E | 2186089.29 | 17.15 | G300E | 1646410.71 | 12.92
1945 | Story7 | B10 | 40 MPa RC Beam (27.5 cm x 25 cm) | Beam | 40MPa | Concrete Rectangular | 250 | 275 | 687.5 | 6962.5 | 0.48 | 1171.06 | G300E | 2897032.95 | 22.73 | G300E | 1680494.32 | 13.19
1946 | Story7 | B100 | 40 MPa RC Beam (27.5 cm x 25 cm) | Beam | 40MPa | Concrete Rectangular | 250 | 275 | 687.5 | 6962.5 | 0.48 | 1171.06 | G300E | 2979633.52 | 23.38 | G300E | 697582.13 | 5.47
1947 | Story7 | B101 | 40 MPa RC Beam (27.5 cm x 25 cm) | Beam | 40MPa | Concrete Rectangular | 250 | 275 | 687.5 | 4562.5 | 0.31 | 767.39 | G300E | 1754281.25 | 13.76 | G300E | 770615.29 | 6.05
1948 | Story7 | B102 | 40 MPa RC Beam (27.5 cm x 25 cm) | Beam | 40MPa | Concrete Rectangular | 250 | 275 | 687.5 | 6962.5 | 0.48 | 1171.06 | G300E | 2955897.73 | 23.19 | G300E | 722966.54 | 5.67
1949 | Story7 | B103 | 40 MPa RC Beam (27.5 cm x 25 cm) | Beam | 40MPa | Concrete Rectangular | 250 | 275 | 687.5 | 4562.5 | 0.31 | 767.39 | G300E | 1802839.29 | 14.15 | G300E | 770615.29 | 6.05
1950 | Story7 | B104 | 40 MPa RC Beam (27.5 cm x 25 cm) | Beam | 40MPa | Concrete Rectangular | 250 | 275 | 687.5 | 6962.5 | 0.48 | 1171.06 | G300E | 3468274.43 | 27.21 | G300E | 748350.94 | 5.87
1951 | Story7 | B105 | 40 MPa RC Beam (27.5 cm x 25 cm) | Beam | 40MPa | Concrete Rectangular | 250 | 275 | 687.5 | 4562.5 | 0.31 | 767.39 | G300E | 1281410.71 | 10.05 | G300E | 954214.29 | 7.49
1952 | Story7 | B106 | 40 MPa RC Beam (27.5 cm x 25 cm) | Beam | 40MPa | Concrete Rectangular | 250 | 275 | 687.5 | 6962.5 | 0.48 | 1171.06 | G300E | 3260348.86 | 25.58 | G300E | 1935390.97 | 15.19
1953 | Story7 | B107 | 40 MPa RC Beam (27.5 cm x 25 cm) | Beam | 40MPa | Concrete Rectangular | 250 | 275 | 687.5 | 6962.5 | 0.48 | 1171.06 | G300E | 2920452.27 | 22.91 | G300E | 1737460.23 | 13.63
1954 | Story7 | B108 | 40 MPa RC Beam (27.5 cm x 25 cm) | Beam | 40MPa | Concrete Rectangular | 250 | 275 | 687.5 | 6962.5 | 0.48 | 1171.06 | G300E | 2896400 | 22.73 | G300E | 1792527.27 | 14.06
1955 | Story7 | B109 | 40 MPa RC Beam (27.5 cm x 25 cm) | Beam | 40MPa | Concrete Rectangular | 250 | 275 | 687.5 | 6962.5 | 0.48 | 1171.06 | G300E | 2851460.23 | 22.37 | G300E | 1680494.32 | 13.19
1956 | Story7 | B11 | 40 MPa RC Beam (27.5 cm x 25 cm) | Beam | 40MPa | Concrete Rectangular | 250 | 275 | 687.5 | 4562.5 | 0.31 | 767.39 | G300E | 1754281.25 | 13.76 | G300E | 770615.29 | 6.05
1957 | Story7 | B110 | 40 MPa RC Beam (27.5 cm x 25 cm) | Beam | 40MPa | Concrete Rectangular | 250 | 275 | 687.5 | 6962.5 | 0.48 | 1171.06 | G300E | 2897349.43 | 22.73 | G300E | 1680494.32 | 13.19
1958 | Story7 | B111 | 40 MPa RC Beam (27.5 cm x 25 cm) | Beam | 40MPa | Concrete Rectangular | 250 | 275 | 687.5 | 6962.5 | 0.48 | 1171.06 | G300E | 2920135.8 | 22.91 | G300E | 1568461.36 | 12.31
1959 | Story7 | B112 | 40 MPa RC Beam (27.5 cm x 25 cm) | Beam | 40MPa | Concrete Rectangular | 250 | 275 | 687.5 | 6962.5 | 0.48 | 1171.06 | G300E | 3260348.86 | 25.58 | G300E | 1843296.08 | 14.46
1960 | Story7 | B12 | 40 MPa RC Beam (27.5 cm x 25 cm) | Beam | 40MPa | Concrete Rectangular | 250 | 275 | 687.5 | 6962.5 | 0.48 | 1171.06 | G300E | 2919502.84 | 22.91 | G300E | 1568461.36 | 12.31
1961 | Story7 | B13 | 40 MPa RC Beam (27.5 cm x 25 cm) | Beam | 40MPa | Concrete Rectangular | 250 | 275 | 687.5 | 4562.5 | 0.31 | 767.39 | G300E | 1802839.29 | 14.15 | G300E | 770615.29 | 6.05
1962 | Story7 | B14 | 40 MPa RC Beam (27.5 cm x 25 cm) | Beam | 40MPa | Concrete Rectangular | 250 | 275 | 687.5 | 6962.5 | 0.48 | 1171.06 | G300E | 3260348.86 | 25.58 | G300E | 1731263.13 | 13.58
1963 | Story7 | B15 | 40 MPa RC Beam (27.5 cm x 25 cm) | Beam | 40MPa | Concrete Rectangular | 250 | 275 | 687.5 | 4562.5 | 0.31 | 767.39 | G300E | 1281084.82 | 10.05 | G300E | 953236.61 | 7.48
1964 | Story7 | B16 | 40 MPa RC Beam (27.5 cm x 25 cm) | Beam | 40MPa | Concrete Rectangular | 250 | 275 | 687.5 | 4562.5 | 0.31 | 767.39 | G300E | 2121236.61 | 16.64 | G300E | 1440120.54 | 11.3
1965 | Story7 | B17 | 40 MPa RC Beam (27.5 cm x 25 cm) | Beam | 40MPa | Concrete Rectangular | 250 | 275 | 687.5 | 6962.5 | 0.48 | 1171.06 | G300E | 3469223.86 | 27.22 | G300E | 748350.94 | 5.87
1966 | Story7 | B18 | 40 MPa RC Beam (27.5 cm x 25 cm) | Beam | 40MPa | Concrete Rectangular | 250 | 275 | 687.5 | 4562.5 | 0.31 | 767.39 | G300E | 2062901.79 | 16.19 | G300E | 796754.92 | 6.25
1967 | Story7 | B19 | 40 MPa RC Beam (27.5 cm x 25 cm) | Beam | 40MPa | Concrete Rectangular | 250 | 275 | 687.5 | 6962.5 | 0.48 | 1171.06 | G300E | 2958429.55 | 23.21 | G300E | 722966.54 | 5.67
1968 | Story7 | B2 | 40 MPa RC Beam (27.5 cm x 25 cm) | Beam | 40MPa | Concrete Rectangular | 250 | 275 | 687.5 | 6962.5 | 0.48 | 1171.06 | G300E | 3261931.25 | 25.59 | G300E | 1935390.97 | 15.19
1969 | Story7 | B20 | 40 MPa RC Beam (27.5 cm x 25 cm) | Beam | 40MPa | Concrete Rectangular | 250 | 275 | 687.5 | 4562.5 | 0.31 | 767.39 | G300E | 1979799.11 | 15.53 | G300E | 770615.29 | 6.05
1970 | Story7 | B21 | 40 MPa RC Beam (27.5 cm x 25 cm) | Beam | 40MPa | Concrete Rectangular | 250 | 275 | 687.5 | 6962.5 | 0.48 | 1171.06 | G300E | 3089029.17 | 24.24 | G300E | 662719.33 | 5.2
1971 | Story7 | B22 | 40 MPa RC Beam (27.5 cm x 25 cm) | Beam | 40MPa | Concrete Rectangular | 250 | 275 | 687.5 | 4562.5 | 0.31 | 767.39 | G300E | 1922116.07 | 15.08 | G300E | 744475.67 | 5.84
1972 | Story7 | B23 | 40 MPa RC Beam (27.5 cm x 25 cm) | Beam | 40MPa | Concrete Rectangular | 250 | 275 | 687.5 | 6962.5 | 0.48 | 1171.06 | G300E | 2939440.91 | 23.06 | G300E | 672197.73 | 5.27
1973 | Story7 | B24 | 40 MPa RC Beam (27.5 cm x 25 cm) | Beam | 40MPa | Concrete Rectangular | 250 | 275 | 687.5 | 4562.5 | 0.31 | 767.39 | G300E | 1734401.79 | 13.61 | G300E | 744475.67 | 5.84
1974 | Story7 | B25 | 40 MPa RC Beam (27.5 cm x 25 cm) | Beam | 40MPa | Concrete Rectangular | 250 | 275 | 687.5 | 6962.5 | 0.48 | 1171.06 | G300E | 2979950 | 23.38 | G300E | 697582.13 | 5.47
1975 | Story7 | B26 | 40 MPa RC Beam (27.5 cm x 25 cm) | Beam | 40MPa | Concrete Rectangular | 250 | 275 | 687.5 | 4562.5 | 0.31 | 767.39 | G300E | 1696924.11 | 13.31 | G300E | 744475.67 | 5.84
1976 | Story7 | B27 | 40 MPa RC Beam (27.5 cm x 25 cm) | Beam | 40MPa | Concrete Rectangular | 250 | 275 | 687.5 | 6962.5 | 0.48 | 1171.06 | G300E | 2955897.73 | 23.19 | G300E | 722966.54 | 5.67
1977 | Story7 | B28 | 40 MPa RC Beam (27.5 cm x 25 cm) | Beam | 40MPa | Concrete Rectangular | 250 | 275 | 687.5 | 4562.5 | 0.31 | 767.39 | G300E | 1724950.89 | 13.53 | G300E | 744475.67 | 5.84
1978 | Story7 | B29 | 40 MPa RC Beam (27.5 cm x 25 cm) | Beam | 40MPa | Concrete Rectangular | 250 | 275 | 687.5 | 6962.5 | 0.48 | 1171.06 | G300E | 3468274.43 | 27.21 | G300E | 748350.94 | 5.87
1979 | Story7 | B3 | 40 MPa RC Beam (27.5 cm x 25 cm) | Beam | 40MPa | Concrete Rectangular | 250 | 275 | 687.5 | 4562.5 | 0.31 | 767.39 | G300E | 2188370.54 | 17.17 | G300E | 770615.29 | 6.05
1980 | Story7 | B30 | 40 MPa RC Beam (27.5 cm x 25 cm) | Beam | 40MPa | Concrete Rectangular | 250 | 275 | 687.5 | 4562.5 | 0.31 | 767.39 | G300E | 1365816.96 | 10.72 | G300E | 863290.18 | 6.77
1981 | Story7 | B31 | 40 MPa RC Beam (27.5 cm x 25 cm) | Beam | 40MPa | Concrete Rectangular | 250 | 275 | 687.5 | 4562.5 | 0.31 | 767.39 | G300E | 2120584.82 | 16.64 | G300E | 1404924.11 | 11.02
1982 | Story7 | B32 | 40 MPa RC Beam (27.5 cm x 25 cm) | Beam | 40MPa | Concrete Rectangular | 250 | 275 | 687.5 | 6962.5 | 0.48 | 1171.06 | G300E | 3470489.77 | 27.23 | G300E | 748350.94 | 5.87
1983 | Story7 | B33 | 40 MPa RC Beam (27.5 cm x 25 cm) | Beam | 40MPa | Concrete Rectangular | 250 | 275 | 687.5 | 4562.5 | 0.31 | 767.39 | G300E | 2109178.57 | 16.55 | G300E | 770615.29 | 6.05
1984 | Story7 | B34 | 40 MPa RC Beam (27.5 cm x 25 cm) | Beam | 40MPa | Concrete Rectangular | 250 | 275 | 687.5 | 6962.5 | 0.48 | 1171.06 | G300E | 2967923.86 | 23.29 | G300E | 697582.13 | 5.47
1985 | Story7 | B35 | 40 MPa RC Beam (27.5 cm x 25 cm) | Beam | 40MPa | Concrete Rectangular | 250 | 275 | 687.5 | 4562.5 | 0.31 | 767.39 | G300E | 2010107.14 | 15.77 | G300E | 744475.67 | 5.84
1986 | Story7 | B36 | 40 MPa RC Beam (27.5 cm x 25 cm) | Beam | 40MPa | Concrete Rectangular | 250 | 275 | 687.5 | 6962.5 | 0.48 | 1171.06 | G300E | 2552072.73 | 20.02 | G300E | 722966.54 | 5.67
1987 | Story7 | B37 | 40 MPa RC Beam (27.5 cm x 25 cm) | Beam | 40MPa | Concrete Rectangular | 250 | 275 | 687.5 | 4800 | 0.33 | 807.34 | G300E | 2167360 | 17.01 | G300E | 756680.88 | 5.94
1988 | Story7 | B38 | 40 MPa RC Beam (27.5 cm x 25 cm) | Beam | 40MPa | Concrete Rectangular | 250 | 275 | 687.5 | 6962.5 | 0.48 | 1171.06 | G300E | 2390669.32 | 18.76 | G300E | 1344395.45 | 10.55
1989 | Story7 | B39 | 40 MPa RC Beam (27.5 cm x 25 cm) | Beam | 40MPa | Concrete Rectangular | 250 | 275 | 687.5 | 4800 | 0.33 | 807.34 | G300E | 1994240 | 15.65 | G300E | 792960 | 6.22
1990 | Story7 | B4 | 40 MPa RC Beam (27.5 cm x 25 cm) | Beam | 40MPa | Concrete Rectangular | 250 | 275 | 687.5 | 6962.5 | 0.48 | 1171.06 | G300E | 2893336.5 | 22.7 | G300E | 1791312 | 14.06
1991 | Story7 | B40 | 40 MPa RC Beam (27.5 cm x 25 cm) | Beam | 40MPa | Concrete Rectangular | 250 | 275 | 687.5 | 6962.5 | 0.48 | 1171.06 | G300E | 2950201.14 | 23.15 | G300E | 697582.13 | 5.47
1992 | Story7 | B41 | 40 MPa RC Beam (27.5 cm x 25 cm) | Beam | 40MPa | Concrete Rectangular | 250 | 275 | 687.5 | 4562.5 | 0.31 | 767.39 | G300E | 1512468.75 | 11.87 | G300E | 744475.67 | 5.84
1993 | Story7 | B42 | 40 MPa RC Beam (27.5 cm x 25 cm) | Beam | 40MPa | Concrete Rectangular | 250 | 275 | 687.5 | 6962.5 | 0.48 | 1171.06 | G300E | 2968240.34 | 23.29 | G300E | 697582.13 | 5.47
1994 | Story7 | B43 | 40 MPa RC Beam (27.5 cm x 25 cm) | Beam | 40MPa | Concrete Rectangular | 250 | 275 | 687.5 | 4562.5 | 0.31 | 767.39 | G300E | 1546687.5 | 12.14 | G300E | 744475.67 | 5.84
1995 | Story7 | B44 | 40 MPa RC Beam (27.5 cm x 25 cm) | Beam | 40MPa | Concrete Rectangular | 250 | 275 | 687.5 | 6962.5 | 0.48 | 1171.06 | G300E | 3470173.3 | 27.23 | G300E | 748350.94 | 5.87
1996 | Story7 | B45 | 40 MPa RC Beam (27.5 cm x 25 cm) | Beam | 40MPa | Concrete Rectangular | 250 | 275 | 687.5 | 4562.5 | 0.31 | 767.39 | G300E | 1362232.14 | 10.69 | G300E | 828093.75 | 6.5
1997 | Story7 | B46 | 40 MPa RC Beam (27.5 cm x 25 cm) | Beam | 40MPa | Concrete Rectangular | 250 | 275 | 687.5 | 4562.5 | 0.31 | 767.39 | G300E | 2117651.79 | 16.62 | G300E | 1718758.93 | 13.49
1998 | Story7 | B47 | 40 MPa RC Beam (27.5 cm x 25 cm) | Beam | 40MPa | Concrete Rectangular | 250 | 275 | 687.5 | 6962.5 | 0.48 | 1171.06 | G300E | 3521126.14 | 27.63 | G300E | 799119.75 | 6.27
1999 | Story7 | B48 | 40 MPa RC Beam (27.5 cm x 25 cm) | Beam | 40MPa | Concrete Rectangular | 250 | 275 | 687.5 | 4562.5 | 0.31 | 767.39 | G300E | 1873883.93 | 14.7 | G300E | 796754.92 | 6.25
2000 | Story7 | B49 | 40 MPa RC Beam (27.5 cm x 25 cm) | Beam | 40MPa | Concrete Rectangular | 250 | 275 | 687.5 | 6962.5 | 0.48 | 1171.06 | G300E | 3122681.25 | 24.5 | G300E | 748350.94 | 5.87
2001 | Story7 | B5 | 40 MPa RC Beam (27.5 cm x 25 cm) | Beam | 40MPa | Concrete Rectangular | 250 | 275 | 687.5 | 4562.5 | 0.31 | 767.39 | G300E | 1995959.56 | 15.66 | G300E | 963104.36 | 7.56
2002 | Story7 | B50 | 40 MPa RC Beam (27.5 cm x 25 cm) | Beam | 40MPa | Concrete Rectangular | 250 | 275 | 687.5 | 4562.5 | 0.31 | 767.39 | G300E | 1680303.57 | 13.18 | G300E | 692196.43 | 5.43
2003 | Story7 | B51 | 40 MPa RC Beam (27.5 cm x 25 cm) | Beam | 40MPa | Concrete Rectangular | 250 | 275 | 687.5 | 7200 | 0.5 | 1211.01 | G300E | 3379617.39 | 26.52 | G300E | 800830.72 | 6.28
2004 | Story7 | B55 | 40 MPa RC Beam (27.5 cm x 25 cm) | Beam | 40MPa | Concrete Rectangular | 250 | 275 | 687.5 | 6962.5 | 0.48 | 1171.06 | G300E | 3262990.76 | 25.6 | G300E | 774414.43 | 6.08
2005 | Story7 | B56 | 40 MPa RC Beam (27.5 cm x 25 cm) | Beam | 40MPa | Concrete Rectangular | 250 | 275 | 687.5 | 4562.5 | 0.31 | 767.39 | G300E | 1282714.29 | 10.06 | G300E | 692196.43 | 5.43
2006 | Story7 | B57 | 40 MPa RC Beam (27.5 cm x 25 cm) | Beam | 40MPa | Concrete Rectangular | 250 | 275 | 687.5 | 6962.5 | 0.48 | 1171.06 | G300E | 3123314.2 | 24.51 | G300E | 748350.94 | 5.87
2007 | Story7 | B58 | 40 MPa RC Beam (27.5 cm x 25 cm) | Beam | 40MPa | Concrete Rectangular | 250 | 275 | 687.5 | 4562.5 | 0.31 | 767.39 | G300E | 1536258.93 | 12.05 | G300E | 692196.43 | 5.43
2008 | Story7 | B59 | 40 MPa RC Beam (27.5 cm x 25 cm) | Beam | 40MPa | Concrete Rectangular | 250 | 275 | 687.5 | 6962.5 | 0.48 | 1171.06 | G300E | 3521126.14 | 27.63 | G300E | 799119.75 | 6.27
2009 | Story7 | B6 | 40 MPa RC Beam (27.5 cm x 25 cm) | Beam | 40MPa | Concrete Rectangular | 250 | 275 | 687.5 | 6962.5 | 0.48 | 1171.06 | G300E | 2877094.89 | 22.57 | G300E | 1792527.27 | 14.06
2010 | Story7 | B60 | 40 MPa RC Beam (27.5 cm x 25 cm) | Beam | 40MPa | Concrete Rectangular | 250 | 275 | 687.5 | 4562.5 | 0.31 | 767.39 | G300E | 1358973.21 | 10.66 | G300E | 795830.36 | 6.24
2011 | Story7 | B61 | 40 MPa RC Beam (27.5 cm x 25 cm) | Beam | 40MPa | Concrete Rectangular | 250 | 275 | 687.5 | 4562.5 | 0.31 | 767.39 | G300E | 2120584.82 | 16.64 | G300E | 1404924.11 | 11.02
2012 | Story7 | B62 | 40 MPa RC Beam (27.5 cm x 25 cm) | Beam | 40MPa | Concrete Rectangular | 250 | 275 | 687.5 | 6962.5 | 0.48 | 1171.06 | G300E | 3521126.14 | 27.63 | G300E | 799119.75 | 6.27
2013 | Story7 | B63 | 40 MPa RC Beam (27.5 cm x 25 cm) | Beam | 40MPa | Concrete Rectangular | 250 | 275 | 687.5 | 4562.5 | 0.31 | 767.39 | G300E | 2109504.46 | 16.55 | G300E | 770615.29 | 6.05
2014 | Story7 | B64 | 40 MPa RC Beam (27.5 cm x 25 cm) | Beam | 40MPa | Concrete Rectangular | 250 | 275 | 687.5 | 6962.5 | 0.48 | 1171.06 | G300E | 3123314.2 | 24.51 | G300E | 748350.94 | 5.87
2015 | Story7 | B65 | 40 MPa RC Beam (27.5 cm x 25 cm) | Beam | 40MPa | Concrete Rectangular | 250 | 275 | 687.5 | 4562.5 | 0.31 | 767.39 | G300E | 2010107.14 | 15.77 | G300E | 744475.67 | 5.84
2016 | Story7 | B66 | 40 MPa RC Beam (27.5 cm x 25 cm) | Beam | 40MPa | Concrete Rectangular | 250 | 275 | 687.5 | 7200 | 0.5 | 1211.01 | G300E | 3376800 | 26.5 | G300E | 800830.72 | 6.28
2017 | Story7 | B67 | 40 MPa RC Beam (27.5 cm x 25 cm) | Beam | 40MPa | Concrete Rectangular | 250 | 275 | 687.5 | 4562.5 | 0.31 | 767.39 | G300E | 2028791.67 | 15.92 | G300E | 753725 | 5.91
2018 | Story7 | B69 | 40 MPa RC Beam (27.5 cm x 25 cm) | Beam | 40MPa | Concrete Rectangular | 250 | 275 | 687.5 | 4562.5 | 0.31 | 767.39 | G300E | 1899520.83 | 14.9 | G300E | 753725 | 5.91
2019 | Story7 | B7 | 40 MPa RC Beam (27.5 cm x 25 cm) | Beam | 40MPa | Concrete Rectangular | 250 | 275 | 687.5 | 4562.5 | 0.31 | 767.39 | G300E | 1921138.39 | 15.07 | G300E | 770615.29 | 6.05
2020 | Story7 | B70 | 40 MPa RC Beam (27.5 cm x 25 cm) | Beam | 40MPa | Concrete Rectangular | 250 | 275 | 687.5 | 6962.5 | 0.48 | 1171.06 | G300E | 3266017.93 | 25.63 | G300E | 774414.43 | 6.08
2021 | Story7 | B71 | 40 MPa RC Beam (27.5 cm x 25 cm) | Beam | 40MPa | Concrete Rectangular | 250 | 275 | 687.5 | 4562.5 | 0.31 | 767.39 | G300E | 1512468.75 | 11.87 | G300E | 744475.67 | 5.84
2022 | Story7 | B72 | 40 MPa RC Beam (27.5 cm x 25 cm) | Beam | 40MPa | Concrete Rectangular | 250 | 275 | 687.5 | 6962.5 | 0.48 | 1171.06 | G300E | 3123314.2 | 24.51 | G300E | 748350.94 | 5.87
2023 | Story7 | B73 | 40 MPa RC Beam (27.5 cm x 25 cm) | Beam | 40MPa | Concrete Rectangular | 250 | 275 | 687.5 | 4562.5 | 0.31 | 767.39 | G300E | 1546361.61 | 12.13 | G300E | 744475.67 | 5.84
2024 | Story7 | B74 | 40 MPa RC Beam (27.5 cm x 25 cm) | Beam | 40MPa | Concrete Rectangular | 250 | 275 | 687.5 | 6962.5 | 0.48 | 1171.06 | G300E | 3521126.14 | 27.63 | G300E | 799119.75 | 6.27
2025 | Story7 | B75 | 40 MPa RC Beam (27.5 cm x 25 cm) | Beam | 40MPa | Concrete Rectangular | 250 | 275 | 687.5 | 4562.5 | 0.31 | 767.39 | G300E | 1359625 | 10.67 | G300E | 828093.75 | 6.5
2026 | Story7 | B76 | 40 MPa RC Beam (27.5 cm x 25 cm) | Beam | 40MPa | Concrete Rectangular | 250 | 275 | 687.5 | 4562.5 | 0.31 | 767.39 | G300E | 2120910.71 | 16.64 | G300E | 1440120.54 | 11.3
2027 | Story7 | B77 | 40 MPa RC Beam (27.5 cm x 25 cm) | Beam | 40MPa | Concrete Rectangular | 250 | 275 | 687.5 | 6962.5 | 0.48 | 1171.06 | G300E | 3470173.3 | 27.23 | G300E | 748350.94 | 5.87
2028 | Story7 | B78 | 40 MPa RC Beam (27.5 cm x 25 cm) | Beam | 40MPa | Concrete Rectangular | 250 | 275 | 687.5 | 4562.5 | 0.31 | 767.39 | G300E | 2062901.79 | 16.19 | G300E | 796754.92 | 6.25
2029 | Story7 | B79 | 40 MPa RC Beam (27.5 cm x 25 cm) | Beam | 40MPa | Concrete Rectangular | 250 | 275 | 687.5 | 6962.5 | 0.48 | 1171.06 | G300E | 2968240.34 | 23.29 | G300E | 697582.13 | 5.47
2030 | Story7 | B8 | 40 MPa RC Beam (27.5 cm x 25 cm) | Beam | 40MPa | Concrete Rectangular | 250 | 275 | 687.5 | 6962.5 | 0.48 | 1171.06 | G300E | 2850827.27 | 22.37 | G300E | 1680494.32 | 13.19
2031 | Story7 | B80 | 40 MPa RC Beam (27.5 cm x 25 cm) | Beam | 40MPa | Concrete Rectangular | 250 | 275 | 687.5 | 4562.5 | 0.31 | 767.39 | G300E | 1969696.43 | 15.45 | G300E | 770615.29 | 6.05
2032 | Story7 | B81 | 40 MPa RC Beam (27.5 cm x 25 cm) | Beam | 40MPa | Concrete Rectangular | 250 | 275 | 687.5 | 6962.5 | 0.48 | 1171.06 | G300E | 2950517.61 | 23.15 | G300E | 697582.13 | 5.47
2033 | Story7 | B82 | 40 MPa RC Beam (27.5 cm x 25 cm) | Beam | 40MPa | Concrete Rectangular | 250 | 275 | 687.5 | 4562.5 | 0.31 | 767.39 | G300E | 1928633.93 | 15.13 | G300E | 744475.67 | 5.84
2034 | Story7 | B83 | 40 MPa RC Beam (27.5 cm x 25 cm) | Beam | 40MPa | Concrete Rectangular | 250 | 275 | 687.5 | 6962.5 | 0.48 | 1171.06 | G300E | 2393201.14 | 18.78 | G300E | 1344395.45 | 10.55
2035 | Story7 | B84 | 40 MPa RC Beam (27.5 cm x 25 cm) | Beam | 40MPa | Concrete Rectangular | 250 | 275 | 687.5 | 4562.5 | 0.31 | 767.39 | G300E | 1736031.25 | 13.62 | G300E | 744475.67 | 5.84
2036 | Story7 | B85 | 40 MPa RC Beam (27.5 cm x 25 cm) | Beam | 40MPa | Concrete Rectangular | 250 | 275 | 687.5 | 6962.5 | 0.48 | 1171.06 | G300E | 2950517.61 | 23.15 | G300E | 697582.13 | 5.47
2037 | Story7 | B86 | 40 MPa RC Beam (27.5 cm x 25 cm) | Beam | 40MPa | Concrete Rectangular | 250 | 275 | 687.5 | 4562.5 | 0.31 | 767.39 | G300E | 1696924.11 | 13.31 | G300E | 744475.67 | 5.84
2038 | Story7 | B87 | 40 MPa RC Beam (27.5 cm x 25 cm) | Beam | 40MPa | Concrete Rectangular | 250 | 275 | 687.5 | 6962.5 | 0.48 | 1171.06 | G300E | 2967923.86 | 23.29 | G300E | 697582.13 | 5.47
2039 | Story7 | B88 | 40 MPa RC Beam (27.5 cm x 25 cm) | Beam | 40MPa | Concrete Rectangular | 250 | 275 | 687.5 | 4562.5 | 0.31 | 767.39 | G300E | 1724950.89 | 13.53 | G300E | 744475.67 | 5.84
2040 | Story7 | B89 | 40 MPa RC Beam (27.5 cm x 25 cm) | Beam | 40MPa | Concrete Rectangular | 250 | 275 | 687.5 | 6962.5 | 0.48 | 1171.06 | G300E | 3470173.3 | 27.23 | G300E | 748350.94 | 5.87
2041 | Story7 | B9 | 40 MPa RC Beam (27.5 cm x 25 cm) | Beam | 40MPa | Concrete Rectangular | 250 | 275 | 687.5 | 4562.5 | 0.31 | 767.39 | G300E | 1808705.36 | 14.19 | G300E | 770615.29 | 6.05
2042 | Story7 | B90 | 40 MPa RC Beam (27.5 cm x 25 cm) | Beam | 40MPa | Concrete Rectangular | 250 | 275 | 687.5 | 4562.5 | 0.31 | 767.39 | G300E | 1365165.18 | 10.71 | G300E | 863290.18 | 6.77
2043 | Story7 | B91 | 40 MPa RC Beam (27.5 cm x 25 cm) | Beam | 40MPa | Concrete Rectangular | 250 | 275 | 687.5 | 4562.5 | 0.31 | 767.39 | G300E | 2186089.29 | 17.15 | G300E | 1645433.04 | 12.91
2044 | Story7 | B92 | 40 MPa RC Beam (27.5 cm x 25 cm) | Beam | 40MPa | Concrete Rectangular | 250 | 275 | 687.5 | 6962.5 | 0.48 | 1171.06 | G300E | 3468274.43 | 27.21 | G300E | 748350.94 | 5.87
2045 | Story7 | B93 | 40 MPa RC Beam (27.5 cm x 25 cm) | Beam | 40MPa | Concrete Rectangular | 250 | 275 | 687.5 | 4562.5 | 0.31 | 767.39 | G300E | 2185763.39 | 17.15 | G300E | 770615.29 | 6.05
2046 | Story7 | B94 | 40 MPa RC Beam (27.5 cm x 25 cm) | Beam | 40MPa | Concrete Rectangular | 250 | 275 | 687.5 | 6962.5 | 0.48 | 1171.06 | G300E | 2955897.73 | 23.19 | G300E | 722966.54 | 5.67
2047 | Story7 | B95 | 40 MPa RC Beam (27.5 cm x 25 cm) | Beam | 40MPa | Concrete Rectangular | 250 | 275 | 687.5 | 4562.5 | 0.31 | 767.39 | G300E | 2010758.93 | 15.78 | G300E | 744475.67 | 5.84
2048 | Story7 | B96 | 40 MPa RC Beam (27.5 cm x 25 cm) | Beam | 40MPa | Concrete Rectangular | 250 | 275 | 687.5 | 6962.5 | 0.48 | 1171.06 | G300E | 2979633.52 | 23.38 | G300E | 697582.13 | 5.47
2049 | Story7 | B97 | 40 MPa RC Beam (27.5 cm x 25 cm) | Beam | 40MPa | Concrete Rectangular | 250 | 275 | 687.5 | 4562.5 | 0.31 | 767.39 | G300E | 1927982.14 | 15.13 | G300E | 770615.29 | 6.05
2050 | Story7 | B98 | 40 MPa RC Beam (27.5 cm x 25 cm) | Beam | 40MPa | Concrete Rectangular | 250 | 275 | 687.5 | 6962.5 | 0.48 | 1171.06 | G300E | 2941656.25 | 23.08 | G300E | 672197.73 | 5.27
2051 | Story7 | B99 | 40 MPa RC Beam (27.5 cm x 25 cm) | Beam | 40MPa | Concrete Rectangular | 250 | 275 | 687.5 | 4562.5 | 0.31 | 767.39 | G300E | 1808705.36 | 14.19 | G300E | 770615.29 | 6.05
2052 | Story8 | B1 | 40 MPa RC Beam (27.5 cm x 25 cm) | Beam | 40MPa | Concrete Rectangular | 250 | 275 | 687.5 | 4562.5 | 0.31 | 767.39 | G300E | 2072352.68 | 16.26 | G300E | 1648366.07 | 12.93
2053 | Story8 | B10 | 40 MPa RC Beam (27.5 cm x 25 cm) | Beam | 40MPa | Concrete Rectangular | 250 | 275 | 687.5 | 6962.5 | 0.48 | 1171.06 | G300E | 2898931.82 | 22.75 | G300E | 1792527.27 | 14.06
2054 | Story8 | B100 | 40 MPa RC Beam (27.5 cm x 25 cm) | Beam | 40MPa | Concrete Rectangular | 250 | 275 | 687.5 | 6962.5 | 0.48 | 1171.06 | G300E | 2974886.36 | 23.34 | G300E | 697582.13 | 5.47
2055 | Story8 | B101 | 40 MPa RC Beam (27.5 cm x 25 cm) | Beam | 40MPa | Concrete Rectangular | 250 | 275 | 687.5 | 4562.5 | 0.31 | 767.39 | G300E | 1762754.46 | 13.83 | G300E | 770615.29 | 6.05
2056 | Story8 | B102 | 40 MPa RC Beam (27.5 cm x 25 cm) | Beam | 40MPa | Concrete Rectangular | 250 | 275 | 687.5 | 6962.5 | 0.48 | 1171.06 | G300E | 2953365.91 | 23.17 | G300E | 697582.13 | 5.47
2057 | Story8 | B103 | 40 MPa RC Beam (27.5 cm x 25 cm) | Beam | 40MPa | Concrete Rectangular | 250 | 275 | 687.5 | 4562.5 | 0.31 | 767.39 | G300E | 1816200.89 | 14.25 | G300E | 770615.29 | 6.05
2058 | Story8 | B104 | 40 MPa RC Beam (27.5 cm x 25 cm) | Beam | 40MPa | Concrete Rectangular | 250 | 275 | 687.5 | 6962.5 | 0.48 | 1171.06 | G300E | 3465742.61 | 27.19 | G300E | 748350.94 | 5.87
2059 | Story8 | B105 | 40 MPa RC Beam (27.5 cm x 25 cm) | Beam | 40MPa | Concrete Rectangular | 250 | 275 | 687.5 | 4562.5 | 0.31 | 767.39 | G300E | 1280433.04 | 10.05 | G300E | 956169.64 | 7.5
2060 | Story8 | B106 | 40 MPa RC Beam (27.5 cm x 25 cm) | Beam | 40MPa | Concrete Rectangular | 250 | 275 | 687.5 | 6962.5 | 0.48 | 1171.06 | G300E | 3265728.98 | 25.62 | G300E | 2036980.17 | 15.98
2061 | Story8 | B107 | 40 MPa RC Beam (27.5 cm x 25 cm) | Beam | 40MPa | Concrete Rectangular | 250 | 275 | 687.5 | 6962.5 | 0.48 | 1171.06 | G300E | 2930579.55 | 22.99 | G300E | 1734611.93 | 13.61
2062 | Story8 | B108 | 40 MPa RC Beam (27.5 cm x 25 cm) | Beam | 40MPa | Concrete Rectangular | 250 | 275 | 687.5 | 6962.5 | 0.48 | 1171.06 | G300E | 2896716.48 | 22.73 | G300E | 1904560.23 | 14.94
2063 | Story8 | B109 | 40 MPa RC Beam (27.5 cm x 25 cm) | Beam | 40MPa | Concrete Rectangular | 250 | 275 | 687.5 | 6962.5 | 0.48 | 1171.06 | G300E | 2844497.73 | 22.32 | G300E | 1680494.32 | 13.19
2064 | Story8 | B11 | 40 MPa RC Beam (27.5 cm x 25 cm) | Beam | 40MPa | Concrete Rectangular | 250 | 275 | 687.5 | 4562.5 | 0.31 | 767.39 | G300E | 1763080.36 | 13.83 | G300E | 770615.29 | 6.05
2065 | Story8 | B110 | 40 MPa RC Beam (27.5 cm x 25 cm) | Beam | 40MPa | Concrete Rectangular | 250 | 275 | 687.5 | 6962.5 | 0.48 | 1171.06 | G300E | 2898615.34 | 22.74 | G300E | 1792527.27 | 14.06
2066 | Story8 | B111 | 40 MPa RC Beam (27.5 cm x 25 cm) | Beam | 40MPa | Concrete Rectangular | 250 | 275 | 687.5 | 6962.5 | 0.48 | 1171.06 | G300E | 2930896.02 | 23 | G300E | 1568461.36 | 12.31
2067 | Story8 | B112 | 40 MPa RC Beam (27.5 cm x 25 cm) | Beam | 40MPa | Concrete Rectangular | 250 | 275 | 687.5 | 6962.5 | 0.48 | 1171.06 | G300E | 3265728.98 | 25.62 | G300E | 1955329.04 | 15.34
2068 | Story8 | B12 | 40 MPa RC Beam (27.5 cm x 25 cm) | Beam | 40MPa | Concrete Rectangular | 250 | 275 | 687.5 | 6962.5 | 0.48 | 1171.06 | G300E | 2931212.5 | 23 | G300E | 1568461.36 | 12.31
2069 | Story8 | B13 | 40 MPa RC Beam (27.5 cm x 25 cm) | Beam | 40MPa | Concrete Rectangular | 250 | 275 | 687.5 | 4562.5 | 0.31 | 767.39 | G300E | 1816200.89 | 14.25 | G300E | 770615.29 | 6.05
2070 | Story8 | B14 | 40 MPa RC Beam (27.5 cm x 25 cm) | Beam | 40MPa | Concrete Rectangular | 250 | 275 | 687.5 | 6962.5 | 0.48 | 1171.06 | G300E | 3265728.98 | 25.62 | G300E | 1843296.08 | 14.46
2071 | Story8 | B15 | 40 MPa RC Beam (27.5 cm x 25 cm) | Beam | 40MPa | Concrete Rectangular | 250 | 275 | 687.5 | 4562.5 | 0.31 | 767.39 | G300E | 1279781.25 | 10.04 | G300E | 956169.64 | 7.5
2072 | Story8 | B16 | 40 MPa RC Beam (27.5 cm x 25 cm) | Beam | 40MPa | Concrete Rectangular | 250 | 275 | 687.5 | 4562.5 | 0.31 | 767.39 | G300E | 2081151.79 | 16.33 | G300E | 1332575.89 | 10.46
2073 | Story8 | B17 | 40 MPa RC Beam (27.5 cm x 25 cm) | Beam | 40MPa | Concrete Rectangular | 250 | 275 | 687.5 | 6962.5 | 0.48 | 1171.06 | G300E | 3467008.52 | 27.2 | G300E | 748350.94 | 5.87
2074 | Story8 | B18 | 40 MPa RC Beam (27.5 cm x 25 cm) | Beam | 40MPa | Concrete Rectangular | 250 | 275 | 687.5 | 4562.5 | 0.31 | 767.39 | G300E | 2054102.68 | 16.12 | G300E | 796754.92 | 6.25
2075 | Story8 | B19 | 40 MPa RC Beam (27.5 cm x 25 cm) | Beam | 40MPa | Concrete Rectangular | 250 | 275 | 687.5 | 6962.5 | 0.48 | 1171.06 | G300E | 2954948.3 | 23.19 | G300E | 697582.13 | 5.47
2076 | Story8 | B2 | 40 MPa RC Beam (27.5 cm x 25 cm) | Beam | 40MPa | Concrete Rectangular | 250 | 275 | 687.5 | 6962.5 | 0.48 | 1171.06 | G300E | 3267311.36 | 25.64 | G300E | 2037929.6 | 15.99
2077 | Story8 | B20 | 40 MPa RC Beam (27.5 cm x 25 cm) | Beam | 40MPa | Concrete Rectangular | 250 | 275 | 687.5 | 4562.5 | 0.31 | 767.39 | G300E | 1971651.79 | 15.47 | G300E | 770615.29 | 6.05
2078 | Story8 | B21 | 40 MPa RC Beam (27.5 cm x 25 cm) | Beam | 40MPa | Concrete Rectangular | 250 | 275 | 687.5 | 6962.5 | 0.48 | 1171.06 | G300E | 3083227.08 | 24.19 | G300E | 639450.29 | 5.02
2079 | Story8 | B22 | 40 MPa RC Beam (27.5 cm x 25 cm) | Beam | 40MPa | Concrete Rectangular | 250 | 275 | 687.5 | 4562.5 | 0.31 | 767.39 | G300E | 1838687.5 | 14.43 | G300E | 718336.05 | 5.64
2080 | Story8 | B23 | 40 MPa RC Beam (27.5 cm x 25 cm) | Beam | 40MPa | Concrete Rectangular | 250 | 275 | 687.5 | 6962.5 | 0.48 | 1171.06 | G300E | 2928364.2 | 22.98 | G300E | 672197.73 | 5.27
2081 | Story8 | B24 | 40 MPa RC Beam (27.5 cm x 25 cm) | Beam | 40MPa | Concrete Rectangular | 250 | 275 | 687.5 | 4562.5 | 0.31 | 767.39 | G300E | 1726906.25 | 13.55 | G300E | 744475.67 | 5.84
2082 | Story8 | B25 | 40 MPa RC Beam (27.5 cm x 25 cm) | Beam | 40MPa | Concrete Rectangular | 250 | 275 | 687.5 | 6962.5 | 0.48 | 1171.06 | G300E | 2975202.84 | 23.34 | G300E | 697582.13 | 5.47
2083 | Story8 | B26 | 40 MPa RC Beam (27.5 cm x 25 cm) | Beam | 40MPa | Concrete Rectangular | 250 | 275 | 687.5 | 4562.5 | 0.31 | 767.39 | G300E | 1708656.25 | 13.41 | G300E | 744475.67 | 5.84
2084 | Story8 | B27 | 40 MPa RC Beam (27.5 cm x 25 cm) | Beam | 40MPa | Concrete Rectangular | 250 | 275 | 687.5 | 6962.5 | 0.48 | 1171.06 | G300E | 2953365.91 | 23.17 | G300E | 697582.13 | 5.47
2085 | Story8 | B28 | 40 MPa RC Beam (27.5 cm x 25 cm) | Beam | 40MPa | Concrete Rectangular | 250 | 275 | 687.5 | 4562.5 | 0.31 | 767.39 | G300E | 1737008.93 | 13.63 | G300E | 744475.67 | 5.84
2086 | Story8 | B29 | 40 MPa RC Beam (27.5 cm x 25 cm) | Beam | 40MPa | Concrete Rectangular | 250 | 275 | 687.5 | 6962.5 | 0.48 | 1171.06 | G300E | 3465742.61 | 27.19 | G300E | 748350.94 | 5.87
2087 | Story8 | B3 | 40 MPa RC Beam (27.5 cm x 25 cm) | Beam | 40MPa | Concrete Rectangular | 250 | 275 | 687.5 | 4562.5 | 0.31 | 767.39 | G300E | 2107223.21 | 16.53 | G300E | 796754.92 | 6.25
2088 | Story8 | B30 | 40 MPa RC Beam (27.5 cm x 25 cm) | Beam | 40MPa | Concrete Rectangular | 250 | 275 | 687.5 | 4562.5 | 0.31 | 767.39 | G300E | 1291513.39 | 10.13 | G300E | 871111.61 | 6.84
2089 | Story8 | B31 | 40 MPa RC Beam (27.5 cm x 25 cm) | Beam | 40MPa | Concrete Rectangular | 250 | 275 | 687.5 | 4562.5 | 0.31 | 767.39 | G300E | 2081151.79 | 16.33 | G300E | 1290535.71 | 10.13
2090 | Story8 | B32 | 40 MPa RC Beam (27.5 cm x 25 cm) | Beam | 40MPa | Concrete Rectangular | 250 | 275 | 687.5 | 6962.5 | 0.48 | 1171.06 | G300E | 3468590.91 | 27.22 | G300E | 748350.94 | 5.87
2091 | Story8 | B33 | 40 MPa RC Beam (27.5 cm x 25 cm) | Beam | 40MPa | Concrete Rectangular | 250 | 275 | 687.5 | 4562.5 | 0.31 | 767.39 | G300E | 2088973.21 | 16.39 | G300E | 770615.29 | 6.05
2092 | Story8 | B34 | 40 MPa RC Beam (27.5 cm x 25 cm) | Beam | 40MPa | Concrete Rectangular | 250 | 275 | 687.5 | 6962.5 | 0.48 | 1171.06 | G300E | 2964442.61 | 23.26 | G300E | 697582.13 | 5.47
2093 | Story8 | B35 | 40 MPa RC Beam (27.5 cm x 25 cm) | Beam | 40MPa | Concrete Rectangular | 250 | 275 | 687.5 | 4562.5 | 0.31 | 767.39 | G300E | 1998700.89 | 15.68 | G300E | 744475.67 | 5.84
2094 | Story8 | B36 | 40 MPa RC Beam (27.5 cm x 25 cm) | Beam | 40MPa | Concrete Rectangular | 250 | 275 | 687.5 | 6962.5 | 0.48 | 1171.06 | G300E | 2543527.84 | 19.96 | G300E | 722966.54 | 5.67
2095 | Story8 | B37 | 40 MPa RC Beam (27.5 cm x 25 cm) | Beam | 40MPa | Concrete Rectangular | 250 | 275 | 687.5 | 4800 | 0.33 | 807.34 | G300E | 2138560 | 16.78 | G300E | 756680.88 | 5.94
2096 | Story8 | B38 | 40 MPa RC Beam (27.5 cm x 25 cm) | Beam | 40MPa | Concrete Rectangular | 250 | 275 | 687.5 | 6962.5 | 0.48 | 1171.06 | G300E | 2390669.32 | 18.76 | G300E | 1232362.5 | 9.67
2097 | Story8 | B39 | 40 MPa RC Beam (27.5 cm x 25 cm) | Beam | 40MPa | Concrete Rectangular | 250 | 275 | 687.5 | 4800 | 0.33 | 807.34 | G300E | 1971840 | 15.47 | G300E | 792960 | 6.22
2098 | Story8 | B4 | 40 MPa RC Beam (27.5 cm x 25 cm) | Beam | 40MPa | Concrete Rectangular | 250 | 275 | 687.5 | 6962.5 | 0.48 | 1171.06 | G300E | 2903919.5 | 22.79 | G300E | 1789362.5 | 14.04
2099 | Story8 | B40 | 40 MPa RC Beam (27.5 cm x 25 cm) | Beam | 40MPa | Concrete Rectangular | 250 | 275 | 687.5 | 6962.5 | 0.48 | 1171.06 | G300E | 3013813.07 | 23.65 | G300E | 697582.13 | 5.47
2100 | Story8 | B41 | 40 MPa RC Beam (27.5 cm x 25 cm) | Beam | 40MPa | Concrete Rectangular | 250 | 275 | 687.5 | 4562.5 | 0.31 | 767.39 | G300E | 1514424.11 | 11.88 | G300E | 744475.67 | 5.84
2101 | Story8 | B42 | 40 MPa RC Beam (27.5 cm x 25 cm) | Beam | 40MPa | Concrete Rectangular | 250 | 275 | 687.5 | 6962.5 | 0.48 | 1171.06 | G300E | 2964759.09 | 23.26 | G300E | 697582.13 | 5.47
2102 | Story8 | B43 | 40 MPa RC Beam (27.5 cm x 25 cm) | Beam | 40MPa | Concrete Rectangular | 250 | 275 | 687.5 | 4562.5 | 0.31 | 767.39 | G300E | 1551250 | 12.17 | G300E | 744475.67 | 5.84
2103 | Story8 | B44 | 40 MPa RC Beam (27.5 cm x 25 cm) | Beam | 40MPa | Concrete Rectangular | 250 | 275 | 687.5 | 6962.5 | 0.48 | 1171.06 | G300E | 3468590.91 | 27.22 | G300E | 748350.94 | 5.87
2104 | Story8 | B45 | 40 MPa RC Beam (27.5 cm x 25 cm) | Beam | 40MPa | Concrete Rectangular | 250 | 275 | 687.5 | 4562.5 | 0.31 | 767.39 | G300E | 1287928.57 | 10.11 | G300E | 830049.11 | 6.51
2105 | Story8 | B46 | 40 MPa RC Beam (27.5 cm x 25 cm) | Beam | 40MPa | Concrete Rectangular | 250 | 275 | 687.5 | 4562.5 | 0.31 | 767.39 | G300E | 2077241.07 | 16.3 | G300E | 1253383.93 | 9.83
2106 | Story8 | B47 | 40 MPa RC Beam (27.5 cm x 25 cm) | Beam | 40MPa | Concrete Rectangular | 250 | 275 | 687.5 | 6962.5 | 0.48 | 1171.06 | G300E | 3530620.45 | 27.7 | G300E | 799119.75 | 6.27
2107 | Story8 | B48 | 40 MPa RC Beam (27.5 cm x 25 cm) | Beam | 40MPa | Concrete Rectangular | 250 | 275 | 687.5 | 4562.5 | 0.31 | 767.39 | G300E | 1837058.04 | 14.41 | G300E | 796754.92 | 6.25
2108 | Story8 | B49 | 40 MPa RC Beam (27.5 cm x 25 cm) | Beam | 40MPa | Concrete Rectangular | 250 | 275 | 687.5 | 6962.5 | 0.48 | 1171.06 | G300E | 3144834.66 | 24.68 | G300E | 748350.94 | 5.87
2109 | Story8 | B5 | 40 MPa RC Beam (27.5 cm x 25 cm) | Beam | 40MPa | Concrete Rectangular | 250 | 275 | 687.5 | 4562.5 | 0.31 | 767.39 | G300E | 1988713.24 | 15.6 | G300E | 945156.43 | 7.42
2110 | Story8 | B50 | 40 MPa RC Beam (27.5 cm x 25 cm) | Beam | 40MPa | Concrete Rectangular | 250 | 275 | 687.5 | 4562.5 | 0.31 | 767.39 | G300E | 1643803.57 | 12.9 | G300E | 692196.43 | 5.43
2111 | Story8 | B51 | 40 MPa RC Beam (27.5 cm x 25 cm) | Beam | 40MPa | Concrete Rectangular | 250 | 275 | 687.5 | 7200 | 0.5 | 1211.01 | G300E | 3385878.26 | 26.57 | G300E | 800830.72 | 6.28
2112 | Story8 | B55 | 40 MPa RC Beam (27.5 cm x 25 cm) | Beam | 40MPa | Concrete Rectangular | 250 | 275 | 687.5 | 6962.5 | 0.48 | 1171.06 | G300E | 3270255.98 | 25.66 | G300E | 774414.43 | 6.08
2113 | Story8 | B56 | 40 MPa RC Beam (27.5 cm x 25 cm) | Beam | 40MPa | Concrete Rectangular | 250 | 275 | 687.5 | 4562.5 | 0.31 | 767.39 | G300E | 1268700.89 | 9.95 | G300E | 692196.43 | 5.43
2114 | Story8 | B57 | 40 MPa RC Beam (27.5 cm x 25 cm) | Beam | 40MPa | Concrete Rectangular | 250 | 275 | 687.5 | 6962.5 | 0.48 | 1171.06 | G300E | 3145151.14 | 24.68 | G300E | 748350.94 | 5.87
2115 | Story8 | B58 | 40 MPa RC Beam (27.5 cm x 25 cm) | Beam | 40MPa | Concrete Rectangular | 250 | 275 | 687.5 | 4562.5 | 0.31 | 767.39 | G300E | 1376571.43 | 10.8 | G300E | 692196.43 | 5.43
2116 | Story8 | B59 | 40 MPa RC Beam (27.5 cm x 25 cm) | Beam | 40MPa | Concrete Rectangular | 250 | 275 | 687.5 | 6962.5 | 0.48 | 1171.06 | G300E | 3530620.45 | 27.7 | G300E | 799119.75 | 6.27
2117 | Story8 | B6 | 40 MPa RC Beam (27.5 cm x 25 cm) | Beam | 40MPa | Concrete Rectangular | 250 | 275 | 687.5 | 6962.5 | 0.48 | 1171.06 | G300E | 2876461.93 | 22.57 | G300E | 1792527.27 | 14.06
2118 | Story8 | B60 | 40 MPa RC Beam (27.5 cm x 25 cm) | Beam | 40MPa | Concrete Rectangular | 250 | 275 | 687.5 | 4562.5 | 0.31 | 767.39 | G300E | 1211343.75 | 9.5 | G300E | 791919.64 | 6.21
2119 | Story8 | B61 | 40 MPa RC Beam (27.5 cm x 25 cm) | Beam | 40MPa | Concrete Rectangular | 250 | 275 | 687.5 | 4562.5 | 0.31 | 767.39 | G300E | 2081151.79 | 16.33 | G300E | 1291513.39 | 10.13
2120 | Story8 | B62 | 40 MPa RC Beam (27.5 cm x 25 cm) | Beam | 40MPa | Concrete Rectangular | 250 | 275 | 687.5 | 6962.5 | 0.48 | 1171.06 | G300E | 3530620.45 | 27.7 | G300E | 799119.75 | 6.27
2121 | Story8 | B63 | 40 MPa RC Beam (27.5 cm x 25 cm) | Beam | 40MPa | Concrete Rectangular | 250 | 275 | 687.5 | 4562.5 | 0.31 | 767.39 | G300E | 2088973.21 | 16.39 | G300E | 770615.29 | 6.05
2122 | Story8 | B64 | 40 MPa RC Beam (27.5 cm x 25 cm) | Beam | 40MPa | Concrete Rectangular | 250 | 275 | 687.5 | 6962.5 | 0.48 | 1171.06 | G300E | 3145467.61 | 24.68 | G300E | 748350.94 | 5.87
2123 | Story8 | B65 | 40 MPa RC Beam (27.5 cm x 25 cm) | Beam | 40MPa | Concrete Rectangular | 250 | 275 | 687.5 | 4562.5 | 0.31 | 767.39 | G300E | 1998375 | 15.68 | G300E | 744475.67 | 5.84
2124 | Story8 | B66 | 40 MPa RC Beam (27.5 cm x 25 cm) | Beam | 40MPa | Concrete Rectangular | 250 | 275 | 687.5 | 7200 | 0.5 | 1211.01 | G300E | 3384626.09 | 26.56 | G300E | 800830.72 | 6.28
2125 | Story8 | B67 | 40 MPa RC Beam (27.5 cm x 25 cm) | Beam | 40MPa | Concrete Rectangular | 250 | 275 | 687.5 | 4562.5 | 0.31 | 767.39 | G300E | 2003241.67 | 15.72 | G300E | 753725 | 5.91
2126 | Story8 | B69 | 40 MPa RC Beam (27.5 cm x 25 cm) | Beam | 40MPa | Concrete Rectangular | 250 | 275 | 687.5 | 4562.5 | 0.31 | 767.39 | G300E | 1877925 | 14.73 | G300E | 753725 | 5.91
2127 | Story8 | B7 | 40 MPa RC Beam (27.5 cm x 25 cm) | Beam | 40MPa | Concrete Rectangular | 250 | 275 | 687.5 | 4562.5 | 0.31 | 767.39 | G300E | 1837709.82 | 14.42 | G300E | 744475.67 | 5.84
2128 | Story8 | B70 | 40 MPa RC Beam (27.5 cm x 25 cm) | Beam | 40MPa | Concrete Rectangular | 250 | 275 | 687.5 | 6962.5 | 0.48 | 1171.06 | G300E | 3272980.43 | 25.68 | G300E | 774414.43 | 6.08
2129 | Story8 | B71 | 40 MPa RC Beam (27.5 cm x 25 cm) | Beam | 40MPa | Concrete Rectangular | 250 | 275 | 687.5 | 4562.5 | 0.31 | 767.39 | G300E | 1515401.79 | 11.89 | G300E | 744475.67 | 5.84
2130 | Story8 | B72 | 40 MPa RC Beam (27.5 cm x 25 cm) | Beam | 40MPa | Concrete Rectangular | 250 | 275 | 687.5 | 6962.5 | 0.48 | 1171.06 | G300E | 3145151.14 | 24.68 | G300E | 748350.94 | 5.87
2131 | Story8 | B73 | 40 MPa RC Beam (27.5 cm x 25 cm) | Beam | 40MPa | Concrete Rectangular | 250 | 275 | 687.5 | 4562.5 | 0.31 | 767.39 | G300E | 1551250 | 12.17 | G300E | 744475.67 | 5.84
2132 | Story8 | B74 | 40 MPa RC Beam (27.5 cm x 25 cm) | Beam | 40MPa | Concrete Rectangular | 250 | 275 | 687.5 | 6962.5 | 0.48 | 1171.06 | G300E | 3530620.45 | 27.7 | G300E | 799119.75 | 6.27
2133 | Story8 | B75 | 40 MPa RC Beam (27.5 cm x 25 cm) | Beam | 40MPa | Concrete Rectangular | 250 | 275 | 687.5 | 4562.5 | 0.31 | 767.39 | G300E | 1284995.54 | 10.08 | G300E | 830049.11 | 6.51
2134 | Story8 | B76 | 40 MPa RC Beam (27.5 cm x 25 cm) | Beam | 40MPa | Concrete Rectangular | 250 | 275 | 687.5 | 4562.5 | 0.31 | 767.39 | G300E | 2081803.57 | 16.33 | G300E | 1332575.89 | 10.46
2135 | Story8 | B77 | 40 MPa RC Beam (27.5 cm x 25 cm) | Beam | 40MPa | Concrete Rectangular | 250 | 275 | 687.5 | 6962.5 | 0.48 | 1171.06 | G300E | 3468274.43 | 27.21 | G300E | 748350.94 | 5.87
2136 | Story8 | B78 | 40 MPa RC Beam (27.5 cm x 25 cm) | Beam | 40MPa | Concrete Rectangular | 250 | 275 | 687.5 | 4562.5 | 0.31 | 767.39 | G300E | 2054102.68 | 16.12 | G300E | 796754.92 | 6.25
2137 | Story8 | B79 | 40 MPa RC Beam (27.5 cm x 25 cm) | Beam | 40MPa | Concrete Rectangular | 250 | 275 | 687.5 | 6962.5 | 0.48 | 1171.06 | G300E | 2965075.57 | 23.27 | G300E | 697582.13 | 5.47
2138 | Story8 | B8 | 40 MPa RC Beam (27.5 cm x 25 cm) | Beam | 40MPa | Concrete Rectangular | 250 | 275 | 687.5 | 6962.5 | 0.48 | 1171.06 | G300E | 2843864.77 | 22.31 | G300E | 1680494.32 | 13.19
2139 | Story8 | B80 | 40 MPa RC Beam (27.5 cm x 25 cm) | Beam | 40MPa | Concrete Rectangular | 250 | 275 | 687.5 | 4562.5 | 0.31 | 767.39 | G300E | 1962526.79 | 15.4 | G300E | 770615.29 | 6.05
2140 | Story8 | B81 | 40 MPa RC Beam (27.5 cm x 25 cm) | Beam | 40MPa | Concrete Rectangular | 250 | 275 | 687.5 | 6962.5 | 0.48 | 1171.06 | G300E | 3014446.02 | 23.65 | G300E | 697582.13 | 5.47
2141 | Story8 | B82 | 40 MPa RC Beam (27.5 cm x 25 cm) | Beam | 40MPa | Concrete Rectangular | 250 | 275 | 687.5 | 4562.5 | 0.31 | 767.39 | G300E | 1844227.68 | 14.47 | G300E | 744475.67 | 5.84
2142 | Story8 | B83 | 40 MPa RC Beam (27.5 cm x 25 cm) | Beam | 40MPa | Concrete Rectangular | 250 | 275 | 687.5 | 6962.5 | 0.48 | 1171.06 | G300E | 2393201.14 | 18.78 | G300E | 1344395.45 | 10.55
2143 | Story8 | B84 | 40 MPa RC Beam (27.5 cm x 25 cm) | Beam | 40MPa | Concrete Rectangular | 250 | 275 | 687.5 | 4562.5 | 0.31 | 767.39 | G300E | 1728535.71 | 13.56 | G300E | 744475.67 | 5.84
2144 | Story8 | B85 | 40 MPa RC Beam (27.5 cm x 25 cm) | Beam | 40MPa | Concrete Rectangular | 250 | 275 | 687.5 | 6962.5 | 0.48 | 1171.06 | G300E | 3014446.02 | 23.65 | G300E | 697582.13 | 5.47
2145 | Story8 | B86 | 40 MPa RC Beam (27.5 cm x 25 cm) | Beam | 40MPa | Concrete Rectangular | 250 | 275 | 687.5 | 4562.5 | 0.31 | 767.39 | G300E | 1708656.25 | 13.41 | G300E | 744475.67 | 5.84
2146 | Story8 | B87 | 40 MPa RC Beam (27.5 cm x 25 cm) | Beam | 40MPa | Concrete Rectangular | 250 | 275 | 687.5 | 6962.5 | 0.48 | 1171.06 | G300E | 2964759.09 | 23.26 | G300E | 697582.13 | 5.47
2147 | Story8 | B88 | 40 MPa RC Beam (27.5 cm x 25 cm) | Beam | 40MPa | Concrete Rectangular | 250 | 275 | 687.5 | 4562.5 | 0.31 | 767.39 | G300E | 1737008.93 | 13.63 | G300E | 744475.67 | 5.84
2148 | Story8 | B89 | 40 MPa RC Beam (27.5 cm x 25 cm) | Beam | 40MPa | Concrete Rectangular | 250 | 275 | 687.5 | 6962.5 | 0.48 | 1171.06 | G300E | 3468590.91 | 27.22 | G300E | 748350.94 | 5.87
2149 | Story8 | B9 | 40 MPa RC Beam (27.5 cm x 25 cm) | Beam | 40MPa | Concrete Rectangular | 250 | 275 | 687.5 | 4562.5 | 0.31 | 767.39 | G300E | 1800883.93 | 14.13 | G300E | 744475.67 | 5.84
2150 | Story8 | B90 | 40 MPa RC Beam (27.5 cm x 25 cm) | Beam | 40MPa | Concrete Rectangular | 250 | 275 | 687.5 | 4562.5 | 0.31 | 767.39 | G300E | 1290861.61 | 10.13 | G300E | 871111.61 | 6.84
2151 | Story8 | B91 | 40 MPa RC Beam (27.5 cm x 25 cm) | Beam | 40MPa | Concrete Rectangular | 250 | 275 | 687.5 | 4562.5 | 0.31 | 767.39 | G300E | 2072678.57 | 16.26 | G300E | 1648366.07 | 12.93
2152 | Story8 | B92 | 40 MPa RC Beam (27.5 cm x 25 cm) | Beam | 40MPa | Concrete Rectangular | 250 | 275 | 687.5 | 6962.5 | 0.48 | 1171.06 | G300E | 3465742.61 | 27.19 | G300E | 748350.94 | 5.87
2153 | Story8 | B93 | 40 MPa RC Beam (27.5 cm x 25 cm) | Beam | 40MPa | Concrete Rectangular | 250 | 275 | 687.5 | 4562.5 | 0.31 | 767.39 | G300E | 2104616.07 | 16.51 | G300E | 796754.92 | 6.25
2154 | Story8 | B94 | 40 MPa RC Beam (27.5 cm x 25 cm) | Beam | 40MPa | Concrete Rectangular | 250 | 275 | 687.5 | 6962.5 | 0.48 | 1171.06 | G300E | 2953365.91 | 23.17 | G300E | 697582.13 | 5.47
2155 | Story8 | B95 | 40 MPa RC Beam (27.5 cm x 25 cm) | Beam | 40MPa | Concrete Rectangular | 250 | 275 | 687.5 | 4562.5 | 0.31 | 767.39 | G300E | 2001308.04 | 15.7 | G300E | 770615.29 | 6.05
2156 | Story8 | B96 | 40 MPa RC Beam (27.5 cm x 25 cm) | Beam | 40MPa | Concrete Rectangular | 250 | 275 | 687.5 | 6962.5 | 0.48 | 1171.06 | G300E | 2975202.84 | 23.34 | G300E | 697582.13 | 5.47
2157 | Story8 | B97 | 40 MPa RC Beam (27.5 cm x 25 cm) | Beam | 40MPa | Concrete Rectangular | 250 | 275 | 687.5 | 4562.5 | 0.31 | 767.39 | G300E | 1843575.89 | 14.47 | G300E | 744475.67 | 5.84
2158 | Story8 | B98 | 40 MPa RC Beam (27.5 cm x 25 cm) | Beam | 40MPa | Concrete Rectangular | 250 | 275 | 687.5 | 6962.5 | 0.48 | 1171.06 | G300E | 2931212.5 | 23 | G300E | 672197.73 | 5.27
2159 | Story8 | B99 | 40 MPa RC Beam (27.5 cm x 25 cm) | Beam | 40MPa | Concrete Rectangular | 250 | 275 | 687.5 | 4562.5 | 0.31 | 767.39 | G300E | 1800883.93 | 14.13 | G300E | 744475.67 | 5.84
2160 | Story9 | B1 | 40 MPa RC Beam (27.5 cm x 25 cm) | Beam | 40MPa | Concrete Rectangular | 250 | 275 | 687.5 | 4575 | 0.31 | 769.5 | G300E | 1986203.57 | 15.58 | G300E | 1646019.64 | 12.92
2161 | Story9 | B10 | 40 MPa RC Beam (27.5 cm x 25 cm) | Beam | 40MPa | Concrete Rectangular | 250 | 275 | 687.5 | 6975 | 0.48 | 1173.17 | G300E | 2925061.36 | 22.95 | G300E | 1795745.45 | 14.09
2162 | Story9 | B100 | 40 MPa RC Beam (27.5 cm x 25 cm) | Beam | 40MPa | Concrete Rectangular | 250 | 275 | 687.5 | 6975 | 0.48 | 1173.17 | G300E | 2997030.68 | 23.52 | G300E | 698834.52 | 5.48
2163 | Story9 | B101 | 40 MPa RC Beam (27.5 cm x 25 cm) | Beam | 40MPa | Concrete Rectangular | 250 | 275 | 687.5 | 4575 | 0.31 | 769.5 | G300E | 1786210.71 | 14.02 | G300E | 772726.57 | 6.06
2164 | Story9 | B102 | 40 MPa RC Beam (27.5 cm x 25 cm) | Beam | 40MPa | Concrete Rectangular | 250 | 275 | 687.5 | 6975 | 0.48 | 1173.17 | G300E | 2978325 | 23.37 | G300E | 698834.52 | 5.48
2165 | Story9 | B103 | 40 MPa RC Beam (27.5 cm x 25 cm) | Beam | 40MPa | Concrete Rectangular | 250 | 275 | 687.5 | 4575 | 0.31 | 769.5 | G300E | 1844705.36 | 14.47 | G300E | 772726.57 | 6.06
2166 | Story9 | B104 | 40 MPa RC Beam (27.5 cm x 25 cm) | Beam | 40MPa | Concrete Rectangular | 250 | 275 | 687.5 | 6975 | 0.48 | 1173.17 | G300E | 3490036.36 | 27.38 | G300E | 749694.48 | 5.88
2167 | Story9 | B105 | 40 MPa RC Beam (27.5 cm x 25 cm) | Beam | 40MPa | Concrete Rectangular | 250 | 275 | 687.5 | 4575 | 0.31 | 769.5 | G300E | 1289823.21 | 10.12 | G300E | 1067608.93 | 8.38
2168 | Story9 | B106 | 40 MPa RC Beam (27.5 cm x 25 cm) | Beam | 40MPa | Concrete Rectangular | 250 | 275 | 687.5 | 6975 | 0.48 | 1173.17 | G300E | 3301711.36 | 25.91 | G300E | 2026370.18 | 15.9
2169 | Story9 | B107 | 40 MPa RC Beam (27.5 cm x 25 cm) | Beam | 40MPa | Concrete Rectangular | 250 | 275 | 687.5 | 6975 | 0.48 | 1173.17 | G300E | 2965643.18 | 23.27 | G300E | 1724410.23 | 13.53
2170 | Story9 | B108 | 40 MPa RC Beam (27.5 cm x 25 cm) | Beam | 40MPa | Concrete Rectangular | 250 | 275 | 687.5 | 6975 | 0.48 | 1173.17 | G300E | 2923476.14 | 22.94 | G300E | 1795745.45 | 14.09
2171 | Story9 | B109 | 40 MPa RC Beam (27.5 cm x 25 cm) | Beam | 40MPa | Concrete Rectangular | 250 | 275 | 687.5 | 6975 | 0.48 | 1173.17 | G300E | 2855311.36 | 22.4 | G300E | 1683511.36 | 13.21
2172 | Story9 | B11 | 40 MPa RC Beam (27.5 cm x 25 cm) | Beam | 40MPa | Concrete Rectangular | 250 | 275 | 687.5 | 4575 | 0.31 | 769.5 | G300E | 1786210.71 | 14.02 | G300E | 772726.57 | 6.06
2173 | Story9 | B110 | 40 MPa RC Beam (27.5 cm x 25 cm) | Beam | 40MPa | Concrete Rectangular | 250 | 275 | 687.5 | 6975 | 0.48 | 1173.17 | G300E | 2924744.32 | 22.95 | G300E | 1795745.45 | 14.09
2174 | Story9 | B111 | 40 MPa RC Beam (27.5 cm x 25 cm) | Beam | 40MPa | Concrete Rectangular | 250 | 275 | 687.5 | 6975 | 0.48 | 1173.17 | G300E | 2965960.23 | 23.27 | G300E | 1574130.68 | 12.35
2175 | Story9 | B112 | 40 MPa RC Beam (27.5 cm x 25 cm) | Beam | 40MPa | Concrete Rectangular | 250 | 275 | 687.5 | 6975 | 0.48 | 1173.17 | G300E | 3301711.36 | 25.91 | G300E | 1846605.41 | 14.49
2176 | Story9 | B12 | 40 MPa RC Beam (27.5 cm x 25 cm) | Beam | 40MPa | Concrete Rectangular | 250 | 275 | 687.5 | 6975 | 0.48 | 1173.17 | G300E | 2965643.18 | 23.27 | G300E | 1574130.68 | 12.35
2177 | Story9 | B13 | 40 MPa RC Beam (27.5 cm x 25 cm) | Beam | 40MPa | Concrete Rectangular | 250 | 275 | 687.5 | 4575 | 0.31 | 769.5 | G300E | 1844705.36 | 14.47 | G300E | 772726.57 | 6.06
2178 | Story9 | B14 | 40 MPa RC Beam (27.5 cm x 25 cm) | Beam | 40MPa | Concrete Rectangular | 250 | 275 | 687.5 | 6975 | 0.48 | 1173.17 | G300E | 3301711.36 | 25.91 | G300E | 1846605.41 | 14.49
2179 | Story9 | B15 | 40 MPa RC Beam (27.5 cm x 25 cm) | Beam | 40MPa | Concrete Rectangular | 250 | 275 | 687.5 | 4575 | 0.31 | 769.5 | G300E | 1288842.86 | 10.11 | G300E | 1066628.57 | 8.37
2180 | Story9 | B16 | 40 MPa RC Beam (27.5 cm x 25 cm) | Beam | 40MPa | Concrete Rectangular | 250 | 275 | 687.5 | 4575 | 0.31 | 769.5 | G300E | 2056135.71 | 16.13 | G300E | 1098980.36 | 8.62
2181 | Story9 | B17 | 40 MPa RC Beam (27.5 cm x 25 cm) | Beam | 40MPa | Concrete Rectangular | 250 | 275 | 687.5 | 6975 | 0.48 | 1173.17 | G300E | 3490353.41 | 27.39 | G300E | 749694.48 | 5.88
2182 | Story9 | B18 | 40 MPa RC Beam (27.5 cm x 25 cm) | Beam | 40MPa | Concrete Rectangular | 250 | 275 | 687.5 | 4575 | 0.31 | 769.5 | G300E | 2051233.93 | 16.09 | G300E | 772726.57 | 6.06
2183 | Story9 | B19 | 40 MPa RC Beam (27.5 cm x 25 cm) | Beam | 40MPa | Concrete Rectangular | 250 | 275 | 687.5 | 6975 | 0.48 | 1173.17 | G300E | 2981178.41 | 23.39 | G300E | 698834.52 | 5.48
2184 | Story9 | B2 | 40 MPa RC Beam (27.5 cm x 25 cm) | Beam | 40MPa | Concrete Rectangular | 250 | 275 | 687.5 | 6975 | 0.48 | 1173.17 | G300E | 3302979.55 | 25.92 | G300E | 2027321.32 | 15.91
2185 | Story9 | B20 | 40 MPa RC Beam (27.5 cm x 25 cm) | Beam | 40MPa | Concrete Rectangular | 250 | 275 | 687.5 | 4575 | 0.31 | 769.5 | G300E | 1971498.21 | 15.47 | G300E | 746515.33 | 5.86
2186 | Story9 | B21 | 40 MPa RC Beam (27.5 cm x 25 cm) | Beam | 40MPa | Concrete Rectangular | 250 | 275 | 687.5 | 6975 | 0.48 | 1173.17 | G300E | 3041100 | 23.86 | G300E | 640598.31 | 5.03
2187 | Story9 | B22 | 40 MPa RC Beam (27.5 cm x 25 cm) | Beam | 40MPa | Concrete Rectangular | 250 | 275 | 687.5 | 4575 | 0.31 | 769.5 | G300E | 1769871.43 | 13.89 | G300E | 720304.09 | 5.65
2188 | Story9 | B23 | 40 MPa RC Beam (27.5 cm x 25 cm) | Beam | 40MPa | Concrete Rectangular | 250 | 275 | 687.5 | 6975 | 0.48 | 1173.17 | G300E | 2946937.5 | 23.12 | G300E | 673404.55 | 5.28
2189 | Story9 | B24 | 40 MPa RC Beam (27.5 cm x 25 cm) | Beam | 40MPa | Concrete Rectangular | 250 | 275 | 687.5 | 4575 | 0.31 | 769.5 | G300E | 1738500 | 13.64 | G300E | 720304.09 | 5.65
2190 | Story9 | B25 | 40 MPa RC Beam (27.5 cm x 25 cm) | Beam | 40MPa | Concrete Rectangular | 250 | 275 | 687.5 | 6975 | 0.48 | 1173.17 | G300E | 2997030.68 | 23.52 | G300E | 698834.52 | 5.48
2191 | Story9 | B26 | 40 MPa RC Beam (27.5 cm x 25 cm) | Beam | 40MPa | Concrete Rectangular | 250 | 275 | 687.5 | 4575 | 0.31 | 769.5 | G300E | 1737846.43 | 13.64 | G300E | 746515.33 | 5.86
2192 | Story9 | B27 | 40 MPa RC Beam (27.5 cm x 25 cm) | Beam | 40MPa | Concrete Rectangular | 250 | 275 | 687.5 | 6975 | 0.48 | 1173.17 | G300E | 2978007.95 | 23.37 | G300E | 698834.52 | 5.48
2193 | Story9 | B28 | 40 MPa RC Beam (27.5 cm x 25 cm) | Beam | 40MPa | Concrete Rectangular | 250 | 275 | 687.5 | 4575 | 0.31 | 769.5 | G300E | 1773466.07 | 13.92 | G300E | 746515.33 | 5.86
2194 | Story9 | B29 | 40 MPa RC Beam (27.5 cm x 25 cm) | Beam | 40MPa | Concrete Rectangular | 250 | 275 | 687.5 | 6975 | 0.48 | 1173.17 | G300E | 3490036.36 | 27.38 | G300E | 749694.48 | 5.88
2195 | Story9 | B3 | 40 MPa RC Beam (27.5 cm x 25 cm) | Beam | 40MPa | Concrete Rectangular | 250 | 275 | 687.5 | 4575 | 0.31 | 769.5 | G300E | 2107767.86 | 16.54 | G300E | 772726.57 | 6.06
2196 | Story9 | B30 | 40 MPa RC Beam (27.5 cm x 25 cm) | Beam | 40MPa | Concrete Rectangular | 250 | 275 | 687.5 | 4575 | 0.31 | 769.5 | G300E | 1226100 | 9.62 | G300E | 867616.07 | 6.81
2197 | Story9 | B31 | 40 MPa RC Beam (27.5 cm x 25 cm) | Beam | 40MPa | Concrete Rectangular | 250 | 275 | 687.5 | 4575 | 0.31 | 769.5 | G300E | 2057116.07 | 16.14 | G300E | 1284267.86 | 10.08
2198 | Story9 | B32 | 40 MPa RC Beam (27.5 cm x 25 cm) | Beam | 40MPa | Concrete Rectangular | 250 | 275 | 687.5 | 6975 | 0.48 | 1173.17 | G300E | 3489719.32 | 27.38 | G300E | 749694.48 | 5.88
2199 | Story9 | B33 | 40 MPa RC Beam (27.5 cm x 25 cm) | Beam | 40MPa | Concrete Rectangular | 250 | 275 | 687.5 | 4575 | 0.31 | 769.5 | G300E | 2012346.43 | 15.79 | G300E | 746515.33 | 5.86
2200 | Story9 | B34 | 40 MPa RC Beam (27.5 cm x 25 cm) | Beam | 40MPa | Concrete Rectangular | 250 | 275 | 687.5 | 6975 | 0.48 | 1173.17 | G300E | 2981178.41 | 23.39 | G300E | 698834.52 | 5.48
2201 | Story9 | B35 | 40 MPa RC Beam (27.5 cm x 25 cm) | Beam | 40MPa | Concrete Rectangular | 250 | 275 | 687.5 | 4575 | 0.31 | 769.5 | G300E | 1924114.29 | 15.1 | G300E | 746515.33 | 5.86
2202 | Story9 | B36 | 40 MPa RC Beam (27.5 cm x 25 cm) | Beam | 40MPa | Concrete Rectangular | 250 | 275 | 687.5 | 6975 | 0.48 | 1173.17 | G300E | 2550947.73 | 20.02 | G300E | 724264.5 | 5.68
2203 | Story9 | B37 | 40 MPa RC Beam (27.5 cm x 25 cm) | Beam | 40MPa | Concrete Rectangular | 250 | 275 | 687.5 | 4800 | 0.33 | 807.34 | G300E | 2103360 | 16.5 | G300E | 705346.96 | 5.53
2204 | Story9 | B38 | 40 MPa RC Beam (27.5 cm x 25 cm) | Beam | 40MPa | Concrete Rectangular | 250 | 275 | 687.5 | 6975 | 0.48 | 1173.17 | G300E | 2426348.86 | 19.04 | G300E | 1234575 | 9.69
2205 | Story9 | B39 | 40 MPa RC Beam (27.5 cm x 25 cm) | Beam | 40MPa | Concrete Rectangular | 250 | 275 | 687.5 | 4800 | 0.33 | 807.34 | G300E | 1938560 | 15.21 | G300E | 792960 | 6.22
2206 | Story9 | B4 | 40 MPa RC Beam (27.5 cm x 25 cm) | Beam | 40MPa | Concrete Rectangular | 250 | 275 | 687.5 | 6975 | 0.48 | 1173.17 | G300E | 2935638 | 23.03 | G300E | 1783926 | 14
2207 | Story9 | B40 | 40 MPa RC Beam (27.5 cm x 25 cm) | Beam | 40MPa | Concrete Rectangular | 250 | 275 | 687.5 | 6975 | 0.48 | 1173.17 | G300E | 3032222.73 | 23.79 | G300E | 698834.52 | 5.48
2208 | Story9 | B41 | 40 MPa RC Beam (27.5 cm x 25 cm) | Beam | 40MPa | Concrete Rectangular | 250 | 275 | 687.5 | 4575 | 0.31 | 769.5 | G300E | 1535892.86 | 12.05 | G300E | 746515.33 | 5.86
2209 | Story9 | B42 | 40 MPa RC Beam (27.5 cm x 25 cm) | Beam | 40MPa | Concrete Rectangular | 250 | 275 | 687.5 | 6975 | 0.48 | 1173.17 | G300E | 2981178.41 | 23.39 | G300E | 698834.52 | 5.48
2210 | Story9 | B43 | 40 MPa RC Beam (27.5 cm x 25 cm) | Beam | 40MPa | Concrete Rectangular | 250 | 275 | 687.5 | 4575 | 0.31 | 769.5 | G300E | 1577721.43 | 12.38 | G300E | 746515.33 | 5.86
2211 | Story9 | B44 | 40 MPa RC Beam (27.5 cm x 25 cm) | Beam | 40MPa | Concrete Rectangular | 250 | 275 | 687.5 | 6975 | 0.48 | 1173.17 | G300E | 3489402.27 | 27.38 | G300E | 749694.48 | 5.88
2212 | Story9 | B45 | 40 MPa RC Beam (27.5 cm x 25 cm) | Beam | 40MPa | Concrete Rectangular | 250 | 275 | 687.5 | 4575 | 0.31 | 769.5 | G300E | 1294398.21 | 10.16 | G300E | 821539.29 | 6.45
2213 | Story9 | B46 | 40 MPa RC Beam (27.5 cm x 25 cm) | Beam | 40MPa | Concrete Rectangular | 250 | 275 | 687.5 | 4575 | 0.31 | 769.5 | G300E | 2053521.43 | 16.11 | G300E | 1239171.43 | 9.72
2214 | Story9 | B47 | 40 MPa RC Beam (27.5 cm x 25 cm) | Beam | 40MPa | Concrete Rectangular | 250 | 275 | 687.5 | 6975 | 0.48 | 1173.17 | G300E | 3568346.59 | 28 | G300E | 800554.44 | 6.28
2215 | Story9 | B48 | 40 MPa RC Beam (27.5 cm x 25 cm) | Beam | 40MPa | Concrete Rectangular | 250 | 275 | 687.5 | 4575 | 0.31 | 769.5 | G300E | 1808432.14 | 14.19 | G300E | 694092.86 | 5.45
2216 | Story9 | B49 | 40 MPa RC Beam (27.5 cm x 25 cm) | Beam | 40MPa | Concrete Rectangular | 250 | 275 | 687.5 | 6975 | 0.48 | 1173.17 | G300E | 3196452.27 | 25.08 | G300E | 749694.48 | 5.88
2217 | Story9 | B5 | 40 MPa RC Beam (27.5 cm x 25 cm) | Beam | 40MPa | Concrete Rectangular | 250 | 275 | 687.5 | 4575 | 0.31 | 769.5 | G300E | 1993623.53 | 15.64 | G300E | 927723.95 | 7.28
2218 | Story9 | B50 | 40 MPa RC Beam (27.5 cm x 25 cm) | Beam | 40MPa | Concrete Rectangular | 250 | 275 | 687.5 | 4575 | 0.31 | 769.5 | G300E | 1622817.86 | 12.73 | G300E | 694092.86 | 5.45
2219 | Story9 | B51 | 40 MPa RC Beam (27.5 cm x 25 cm) | Beam | 40MPa | Concrete Rectangular | 250 | 275 | 687.5 | 7200 | 0.5 | 1211.01 | G300E | 3399652.17 | 26.67 | G300E | 800830.72 | 6.28
2220 | Story9 | B55 | 40 MPa RC Beam (27.5 cm x 25 cm) | Beam | 40MPa | Concrete Rectangular | 250 | 275 | 687.5 | 6975 | 0.48 | 1173.17 | G300E | 3289167.39 | 25.81 | G300E | 775804.76 | 6.09
2221 | Story9 | B56 | 40 MPa RC Beam (27.5 cm x 25 cm) | Beam | 40MPa | Concrete Rectangular | 250 | 275 | 687.5 | 4575 | 0.31 | 769.5 | G300E | 1272503.57 | 9.98 | G300E | 694092.86 | 5.45
2222 | Story9 | B57 | 40 MPa RC Beam (27.5 cm x 25 cm) | Beam | 40MPa | Concrete Rectangular | 250 | 275 | 687.5 | 6975 | 0.48 | 1173.17 | G300E | 3197403.41 | 25.09 | G300E | 749694.48 | 5.88
2223 | Story9 | B58 | 40 MPa RC Beam (27.5 cm x 25 cm) | Beam | 40MPa | Concrete Rectangular | 250 | 275 | 687.5 | 4575 | 0.31 | 769.5 | G300E | 1380996.43 | 10.84 | G300E | 694092.86 | 5.45
2224 | Story9 | B59 | 40 MPa RC Beam (27.5 cm x 25 cm) | Beam | 40MPa | Concrete Rectangular | 250 | 275 | 687.5 | 6975 | 0.48 | 1173.17 | G300E | 3568029.55 | 28 | G300E | 800554.44 | 6.28
2225 | Story9 | B6 | 40 MPa RC Beam (27.5 cm x 25 cm) | Beam | 40MPa | Concrete Rectangular | 250 | 275 | 687.5 | 6975 | 0.48 | 1173.17 | G300E | 2904770.45 | 22.79 | G300E | 1795745.45 | 14.09
2226 | Story9 | B60 | 40 MPa RC Beam (27.5 cm x 25 cm) | Beam | 40MPa | Concrete Rectangular | 250 | 275 | 687.5 | 4575 | 0.31 | 769.5 | G300E | 1217276.79 | 9.55 | G300E | 776442.86 | 6.09
2227 | Story9 | B61 | 40 MPa RC Beam (27.5 cm x 25 cm) | Beam | 40MPa | Concrete Rectangular | 250 | 275 | 687.5 | 4575 | 0.31 | 769.5 | G300E | 2056789.29 | 16.14 | G300E | 1284267.86 | 10.08
2228 | Story9 | B62 | 40 MPa RC Beam (27.5 cm x 25 cm) | Beam | 40MPa | Concrete Rectangular | 250 | 275 | 687.5 | 6975 | 0.48 | 1173.17 | G300E | 3568346.59 | 28 | G300E | 800554.44 | 6.28
2229 | Story9 | B63 | 40 MPa RC Beam (27.5 cm x 25 cm) | Beam | 40MPa | Concrete Rectangular | 250 | 275 | 687.5 | 4575 | 0.31 | 769.5 | G300E | 2012346.43 | 15.79 | G300E | 746515.33 | 5.86
2230 | Story9 | B64 | 40 MPa RC Beam (27.5 cm x 25 cm) | Beam | 40MPa | Concrete Rectangular | 250 | 275 | 687.5 | 6975 | 0.48 | 1173.17 | G300E | 3197403.41 | 25.09 | G300E | 749694.48 | 5.88
2231 | Story9 | B65 | 40 MPa RC Beam (27.5 cm x 25 cm) | Beam | 40MPa | Concrete Rectangular | 250 | 275 | 687.5 | 4575 | 0.31 | 769.5 | G300E | 1923460.71 | 15.09 | G300E | 746515.33 | 5.86
2232 | Story9 | B66 | 40 MPa RC Beam (27.5 cm x 25 cm) | Beam | 40MPa | Concrete Rectangular | 250 | 275 | 687.5 | 7200 | 0.5 | 1211.01 | G300E | 3398086.96 | 26.66 | G300E | 800830.72 | 6.28
2233 | Story9 | B67 | 40 MPa RC Beam (27.5 cm x 25 cm) | Beam | 40MPa | Concrete Rectangular | 250 | 275 | 687.5 | 4575 | 0.31 | 769.5 | G300E | 1902590 | 14.93 | G300E | 755790 | 5.93
2234 | Story9 | B69 | 40 MPa RC Beam (27.5 cm x 25 cm) | Beam | 40MPa | Concrete Rectangular | 250 | 275 | 687.5 | 4575 | 0.31 | 769.5 | G300E | 1851350 | 14.53 | G300E | 755790 | 5.93
2235 | Story9 | B7 | 40 MPa RC Beam (27.5 cm x 25 cm) | Beam | 40MPa | Concrete Rectangular | 250 | 275 | 687.5 | 4575 | 0.31 | 769.5 | G300E | 1846012.5 | 14.48 | G300E | 746515.33 | 5.86
2236 | Story9 | B70 | 40 MPa RC Beam (27.5 cm x 25 cm) | Beam | 40MPa | Concrete Rectangular | 250 | 275 | 687.5 | 6975 | 0.48 | 1173.17 | G300E | 3291896.74 | 25.83 | G300E | 775804.76 | 6.09
2237 | Story9 | B71 | 40 MPa RC Beam (27.5 cm x 25 cm) | Beam | 40MPa | Concrete Rectangular | 250 | 275 | 687.5 | 4575 | 0.31 | 769.5 | G300E | 1536873.21 | 12.06 | G300E | 746515.33 | 5.86
2238 | Story9 | B72 | 40 MPa RC Beam (27.5 cm x 25 cm) | Beam | 40MPa | Concrete Rectangular | 250 | 275 | 687.5 | 6975 | 0.48 | 1173.17 | G300E | 3197403.41 | 25.09 | G300E | 749694.48 | 5.88
2239 | Story9 | B73 | 40 MPa RC Beam (27.5 cm x 25 cm) | Beam | 40MPa | Concrete Rectangular | 250 | 275 | 687.5 | 4575 | 0.31 | 769.5 | G300E | 1577721.43 | 12.38 | G300E | 746515.33 | 5.86
2240 | Story9 | B74 | 40 MPa RC Beam (27.5 cm x 25 cm) | Beam | 40MPa | Concrete Rectangular | 250 | 275 | 687.5 | 6975 | 0.48 | 1173.17 | G300E | 3568029.55 | 28 | G300E | 800554.44 | 6.28
2241 | Story9 | B75 | 40 MPa RC Beam (27.5 cm x 25 cm) | Beam | 40MPa | Concrete Rectangular | 250 | 275 | 687.5 | 4575 | 0.31 | 769.5 | G300E | 1291130.36 | 10.13 | G300E | 821539.29 | 6.45
2242 | Story9 | B76 | 40 MPa RC Beam (27.5 cm x 25 cm) | Beam | 40MPa | Concrete Rectangular | 250 | 275 | 687.5 | 4575 | 0.31 | 769.5 | G300E | 2055808.93 | 16.13 | G300E | 1098980.36 | 8.62
2243 | Story9 | B77 | 40 MPa RC Beam (27.5 cm x 25 cm) | Beam | 40MPa | Concrete Rectangular | 250 | 275 | 687.5 | 6975 | 0.48 | 1173.17 | G300E | 3489402.27 | 27.38 | G300E | 749694.48 | 5.88
2244 | Story9 | B78 | 40 MPa RC Beam (27.5 cm x 25 cm) | Beam | 40MPa | Concrete Rectangular | 250 | 275 | 687.5 | 4575 | 0.31 | 769.5 | G300E | 2051560.71 | 16.1 | G300E | 772726.57 | 6.06
2245 | Story9 | B79 | 40 MPa RC Beam (27.5 cm x 25 cm) | Beam | 40MPa | Concrete Rectangular | 250 | 275 | 687.5 | 6975 | 0.48 | 1173.17 | G300E | 2981178.41 | 23.39 | G300E | 698834.52 | 5.48
2246 | Story9 | B8 | 40 MPa RC Beam (27.5 cm x 25 cm) | Beam | 40MPa | Concrete Rectangular | 250 | 275 | 687.5 | 6975 | 0.48 | 1173.17 | G300E | 2854994.32 | 22.4 | G300E | 1683511.36 | 13.21
2247 | Story9 | B80 | 40 MPa RC Beam (27.5 cm x 25 cm) | Beam | 40MPa | Concrete Rectangular | 250 | 275 | 687.5 | 4575 | 0.31 | 769.5 | G300E | 1960714.29 | 15.38 | G300E | 746515.33 | 5.86
2248 | Story9 | B81 | 40 MPa RC Beam (27.5 cm x 25 cm) | Beam | 40MPa | Concrete Rectangular | 250 | 275 | 687.5 | 6975 | 0.48 | 1173.17 | G300E | 3032222.73 | 23.79 | G300E | 698834.52 | 5.48
2249 | Story9 | B82 | 40 MPa RC Beam (27.5 cm x 25 cm) | Beam | 40MPa | Concrete Rectangular | 250 | 275 | 687.5 | 4575 | 0.31 | 769.5 | G300E | 1775100 | 13.93 | G300E | 720304.09 | 5.65
2250 | Story9 | B83 | 40 MPa RC Beam (27.5 cm x 25 cm) | Beam | 40MPa | Concrete Rectangular | 250 | 275 | 687.5 | 6975 | 0.48 | 1173.17 | G300E | 2429836.36 | 19.07 | G300E | 1122340.91 | 8.81
2251 | Story9 | B84 | 40 MPa RC Beam (27.5 cm x 25 cm) | Beam | 40MPa | Concrete Rectangular | 250 | 275 | 687.5 | 4575 | 0.31 | 769.5 | G300E | 1738826.79 | 13.64 | G300E | 720304.09 | 5.65
2252 | Story9 | B85 | 40 MPa RC Beam (27.5 cm x 25 cm) | Beam | 40MPa | Concrete Rectangular | 250 | 275 | 687.5 | 6975 | 0.48 | 1173.17 | G300E | 3032222.73 | 23.79 | G300E | 698834.52 | 5.48
2253 | Story9 | B86 | 40 MPa RC Beam (27.5 cm x 25 cm) | Beam | 40MPa | Concrete Rectangular | 250 | 275 | 687.5 | 4575 | 0.31 | 769.5 | G300E | 1737846.43 | 13.64 | G300E | 746515.33 | 5.86
2254 | Story9 | B87 | 40 MPa RC Beam (27.5 cm x 25 cm) | Beam | 40MPa | Concrete Rectangular | 250 | 275 | 687.5 | 6975 | 0.48 | 1173.17 | G300E | 2981178.41 | 23.39 | G300E | 698834.52 | 5.48
2255 | Story9 | B88 | 40 MPa RC Beam (27.5 cm x 25 cm) | Beam | 40MPa | Concrete Rectangular | 250 | 275 | 687.5 | 4575 | 0.31 | 769.5 | G300E | 1773466.07 | 13.92 | G300E | 746515.33 | 5.86
2256 | Story9 | B89 | 40 MPa RC Beam (27.5 cm x 25 cm) | Beam | 40MPa | Concrete Rectangular | 250 | 275 | 687.5 | 6975 | 0.48 | 1173.17 | G300E | 3489402.27 | 27.38 | G300E | 749694.48 | 5.88
2257 | Story9 | B9 | 40 MPa RC Beam (27.5 cm x 25 cm) | Beam | 40MPa | Concrete Rectangular | 250 | 275 | 687.5 | 4575 | 0.31 | 769.5 | G300E | 1811373.21 | 14.21 | G300E | 746515.33 | 5.86
2258 | Story9 | B90 | 40 MPa RC Beam (27.5 cm x 25 cm) | Beam | 40MPa | Concrete Rectangular | 250 | 275 | 687.5 | 4575 | 0.31 | 769.5 | G300E | 1225119.64 | 9.61 | G300E | 867616.07 | 6.81
2259 | Story9 | B91 | 40 MPa RC Beam (27.5 cm x 25 cm) | Beam | 40MPa | Concrete Rectangular | 250 | 275 | 687.5 | 4575 | 0.31 | 769.5 | G300E | 1985876.79 | 15.58 | G300E | 1645039.29 | 12.91
2260 | Story9 | B92 | 40 MPa RC Beam (27.5 cm x 25 cm) | Beam | 40MPa | Concrete Rectangular | 250 | 275 | 687.5 | 6975 | 0.48 | 1173.17 | G300E | 3490036.36 | 27.38 | G300E | 749694.48 | 5.88
2261 | Story9 | B93 | 40 MPa RC Beam (27.5 cm x 25 cm) | Beam | 40MPa | Concrete Rectangular | 250 | 275 | 687.5 | 4575 | 0.31 | 769.5 | G300E | 2104826.79 | 16.52 | G300E | 772726.57 | 6.06
2262 | Story9 | B94 | 40 MPa RC Beam (27.5 cm x 25 cm) | Beam | 40MPa | Concrete Rectangular | 250 | 275 | 687.5 | 6975 | 0.48 | 1173.17 | G300E | 2978007.95 | 23.37 | G300E | 698834.52 | 5.48
2263 | Story9 | B95 | 40 MPa RC Beam (27.5 cm x 25 cm) | Beam | 40MPa | Concrete Rectangular | 250 | 275 | 687.5 | 4575 | 0.31 | 769.5 | G300E | 2002542.86 | 15.71 | G300E | 772726.57 | 6.06
2264 | Story9 | B96 | 40 MPa RC Beam (27.5 cm x 25 cm) | Beam | 40MPa | Concrete Rectangular | 250 | 275 | 687.5 | 6975 | 0.48 | 1173.17 | G300E | 2997030.68 | 23.52 | G300E | 698834.52 | 5.48
2265 | Story9 | B97 | 40 MPa RC Beam (27.5 cm x 25 cm) | Beam | 40MPa | Concrete Rectangular | 250 | 275 | 687.5 | 4575 | 0.31 | 769.5 | G300E | 1851894.64 | 14.53 | G300E | 746515.33 | 5.86
2266 | Story9 | B98 | 40 MPa RC Beam (27.5 cm x 25 cm) | Beam | 40MPa | Concrete Rectangular | 250 | 275 | 687.5 | 6975 | 0.48 | 1173.17 | G300E | 2949473.86 | 23.14 | G300E | 673404.55 | 5.28
2267 | Story9 | B99 | 40 MPa RC Beam (27.5 cm x 25 cm) | Beam | 40MPa | Concrete Rectangular | 250 | 275 | 687.5 | 4575 | 0.31 | 769.5 | G300E | 1811373.21 | 14.21 | G300E | 746515.33 | 5.86

## Columns
| Story | Label | Section | Structural_Element_Type | Material | Cross_Section_Type | Width_(mm) | Depth_(mm) | Area_(cm^2) | Length_(mm) | Volume_(m^3) | Mass_(kg) | Long._Rebar_Material | Long._Rebar_Volume_(mm^3) | Long._Rebar_Mass_(kg) | Tran._Rebar_Material | Tran._Rebar_Volume_(mm^3) | Tran._Rebar_Mass_(kg)
0 | Story1 | C1 | 40 MPa RC Column (55 cm x 55 cm) | Column | 40MPa | Concrete Rectangular | 550 | 550 | 3025 | 3250 | 0.98 | 2405.2 | G300E | 9831250 | 77.14 | G300E | 0 | 0
1 | Story1 | C10 | 40 MPa RC Column (55 cm x 55 cm) | Column | 40MPa | Concrete Rectangular | 550 | 550 | 3025 | 3225 | 0.98 | 2386.7 | G300E | 61901725 | 485.7 | G300E | 0 | 0
2 | Story1 | C11 | 40 MPa RC Column (55 cm x 55 cm) | Column | 40MPa | Concrete Rectangular | 550 | 550 | 3025 | 3225 | 0.98 | 2386.7 | G300E | 56856750 | 446.12 | G300E | 0 | 0
3 | Story1 | C12 | 40 MPa RC Column (55 cm x 55 cm) | Column | 40MPa | Concrete Rectangular | 550 | 550 | 3025 | 3225 | 0.98 | 2386.7 | G300E | 22401925 | 175.77 | G300E | 0 | 0
4 | Story1 | C13 | 40 MPa RC Column (55 cm x 55 cm) | Column | 40MPa | Concrete Rectangular | 550 | 550 | 3025 | 3225 | 0.98 | 2386.7 | G300E | 22394400 | 175.71 | G300E | 0 | 0
5 | Story1 | C14 | 40 MPa RC Column (55 cm x 55 cm) | Column | 40MPa | Concrete Rectangular | 550 | 550 | 3025 | 3225 | 0.98 | 2386.7 | G300E | 56992200 | 447.18 | G300E | 0 | 0
6 | Story1 | C15 | 40 MPa RC Column (55 cm x 55 cm) | Column | 40MPa | Concrete Rectangular | 550 | 550 | 3025 | 3225 | 0.98 | 2386.7 | G300E | 61903875 | 485.72 | G300E | 0 | 0
7 | Story1 | C16 | 40 MPa RC Column (55 cm x 55 cm) | Column | 40MPa | Concrete Rectangular | 550 | 550 | 3025 | 3225 | 0.98 | 2386.7 | G300E | 9755625 | 76.55 | G300E | 0 | 0
8 | Story1 | C17 | 40 MPa RC Column (55 cm x 55 cm) | Column | 40MPa | Concrete Rectangular | 550 | 550 | 3025 | 3225 | 0.98 | 2386.7 | G300E | 9755625 | 76.55 | G300E | 0 | 0
9 | Story1 | C18 | 40 MPa RC Column (55 cm x 55 cm) | Column | 40MPa | Concrete Rectangular | 550 | 550 | 3025 | 3225 | 0.98 | 2386.7 | G300E | 60587000 | 475.39 | G300E | 0 | 0
10 | Story1 | C19 | 40 MPa RC Column (55 cm x 55 cm) | Column | 40MPa | Concrete Rectangular | 550 | 550 | 3025 | 3225 | 0.98 | 2386.7 | G300E | 53882225 | 422.78 | G300E | 0 | 0
11 | Story1 | C2 | 40 MPa RC Column (55 cm x 55 cm) | Column | 40MPa | Concrete Rectangular | 550 | 550 | 3025 | 3225 | 0.98 | 2386.7 | G300E | 9755625 | 76.55 | G300E | 0 | 0
12 | Story1 | C20 | 40 MPa RC Column (55 cm x 55 cm) | Column | 40MPa | Concrete Rectangular | 550 | 550 | 3025 | 3225 | 0.98 | 2386.7 | G300E | 10285600 | 80.7 | G300E | 0 | 0
13 | Story1 | C21 | 40 MPa RC Column (55 cm x 55 cm) | Column | 40MPa | Concrete Rectangular | 550 | 550 | 3025 | 3225 | 0.98 | 2386.7 | G300E | 10079200 | 79.09 | G300E | 0 | 0
14 | Story1 | C22 | 40 MPa RC Column (55 cm x 55 cm) | Column | 40MPa | Concrete Rectangular | 550 | 550 | 3025 | 3225 | 0.98 | 2386.7 | G300E | 53924150 | 423.11 | G300E | 0 | 0
15 | Story1 | C23 | 40 MPa RC Column (55 cm x 55 cm) | Column | 40MPa | Concrete Rectangular | 550 | 550 | 3025 | 3225 | 0.98 | 2386.7 | G300E | 60599900 | 475.49 | G300E | 0 | 0
16 | Story1 | C24 | 40 MPa RC Column (55 cm x 55 cm) | Column | 40MPa | Concrete Rectangular | 550 | 550 | 3025 | 3225 | 0.98 | 2386.7 | G300E | 9755625 | 76.55 | G300E | 0 | 0
17 | Story1 | C25 | 40 MPa RC Column (55 cm x 55 cm) | Column | 40MPa | Concrete Rectangular | 550 | 550 | 3025 | 3225 | 0.98 | 2386.7 | G300E | 9755625 | 76.55 | G300E | 0 | 0
18 | Story1 | C26 | 40 MPa RC Column (55 cm x 55 cm) | Column | 40MPa | Concrete Rectangular | 550 | 550 | 3025 | 3225 | 0.98 | 2386.7 | G300E | 33958175 | 266.45 | G300E | 0 | 0
19 | Story1 | C27 | 40 MPa RC Column (55 cm x 55 cm) | Column | 40MPa | Concrete Rectangular | 550 | 550 | 3025 | 3225 | 0.98 | 2386.7 | G300E | 24293925 | 190.62 | G300E | 0 | 0
20 | Story1 | C3 | 40 MPa RC Column (55 cm x 55 cm) | Column | 40MPa | Concrete Rectangular | 550 | 550 | 3025 | 3225 | 0.98 | 2386.7 | G300E | 9755625 | 76.55 | G300E | 0 | 0
21 | Story1 | C30 | 40 MPa RC Column (55 cm x 55 cm) | Column | 40MPa | Concrete Rectangular | 550 | 550 | 3025 | 3225 | 0.98 | 2386.7 | G300E | 24300375 | 190.67 | G300E | 0 | 0
22 | Story1 | C31 | 40 MPa RC Column (55 cm x 55 cm) | Column | 40MPa | Concrete Rectangular | 550 | 550 | 3025 | 3225 | 0.98 | 2386.7 | G300E | 33961400 | 266.47 | G300E | 0 | 0
23 | Story1 | C32 | 40 MPa RC Column (55 cm x 55 cm) | Column | 40MPa | Concrete Rectangular | 550 | 550 | 3025 | 3225 | 0.98 | 2386.7 | G300E | 9755625 | 76.55 | G300E | 0 | 0
24 | Story1 | C33 | 40 MPa RC Column (55 cm x 55 cm) | Column | 40MPa | Concrete Rectangular | 550 | 550 | 3025 | 3225 | 0.98 | 2386.7 | G300E | 9755625 | 76.55 | G300E | 0 | 0
25 | Story1 | C34 | 40 MPa RC Column (55 cm x 55 cm) | Column | 40MPa | Concrete Rectangular | 550 | 550 | 3025 | 3225 | 0.98 | 2386.7 | G300E | 33961400 | 266.47 | G300E | 0 | 0
26 | Story1 | C35 | 40 MPa RC Column (55 cm x 55 cm) | Column | 40MPa | Concrete Rectangular | 550 | 550 | 3025 | 3225 | 0.98 | 2386.7 | G300E | 24302525 | 190.69 | G300E | 0 | 0
27 | Story1 | C38 | 40 MPa RC Column (55 cm x 55 cm) | Column | 40MPa | Concrete Rectangular | 550 | 550 | 3025 | 3225 | 0.98 | 2386.7 | G300E | 24306825 | 190.72 | G300E | 0 | 0
28 | Story1 | C39 | 40 MPa RC Column (55 cm x 55 cm) | Column | 40MPa | Concrete Rectangular | 550 | 550 | 3025 | 3225 | 0.98 | 2386.7 | G300E | 33962475 | 266.48 | G300E | 0 | 0
29 | Story1 | C4 | 40 MPa RC Column (55 cm x 55 cm) | Column | 40MPa | Concrete Rectangular | 550 | 550 | 3025 | 3225 | 0.98 | 2386.7 | G300E | 9755625 | 76.55 | G300E | 0 | 0
30 | Story1 | C40 | 40 MPa RC Column (55 cm x 55 cm) | Column | 40MPa | Concrete Rectangular | 550 | 550 | 3025 | 3225 | 0.98 | 2386.7 | G300E | 9755625 | 76.55 | G300E | 0 | 0
31 | Story1 | C41 | 40 MPa RC Column (55 cm x 55 cm) | Column | 40MPa | Concrete Rectangular | 550 | 550 | 3025 | 3225 | 0.98 | 2386.7 | G300E | 9755625 | 76.55 | G300E | 0 | 0
32 | Story1 | C42 | 40 MPa RC Column (55 cm x 55 cm) | Column | 40MPa | Concrete Rectangular | 550 | 550 | 3025 | 3225 | 0.98 | 2386.7 | G300E | 60599900 | 475.49 | G300E | 0 | 0
33 | Story1 | C43 | 40 MPa RC Column (55 cm x 55 cm) | Column | 40MPa | Concrete Rectangular | 550 | 550 | 3025 | 3225 | 0.98 | 2386.7 | G300E | 53927375 | 423.13 | G300E | 0 | 0
34 | Story1 | C44 | 40 MPa RC Column (55 cm x 55 cm) | Column | 40MPa | Concrete Rectangular | 550 | 550 | 3025 | 3225 | 0.98 | 2386.7 | G300E | 10155525 | 79.68 | G300E | 0 | 0
35 | Story1 | C45 | 40 MPa RC Column (55 cm x 55 cm) | Column | 40MPa | Concrete Rectangular | 550 | 550 | 3025 | 3225 | 0.98 | 2386.7 | G300E | 10156600 | 79.69 | G300E | 0 | 0
36 | Story1 | C46 | 40 MPa RC Column (55 cm x 55 cm) | Column | 40MPa | Concrete Rectangular | 550 | 550 | 3025 | 3225 | 0.98 | 2386.7 | G300E | 53927375 | 423.13 | G300E | 0 | 0
37 | Story1 | C47 | 40 MPa RC Column (55 cm x 55 cm) | Column | 40MPa | Concrete Rectangular | 550 | 550 | 3025 | 3225 | 0.98 | 2386.7 | G300E | 60598825 | 475.48 | G300E | 0 | 0
38 | Story1 | C48 | 40 MPa RC Column (55 cm x 55 cm) | Column | 40MPa | Concrete Rectangular | 550 | 550 | 3025 | 3225 | 0.98 | 2386.7 | G300E | 9755625 | 76.55 | G300E | 0 | 0
39 | Story1 | C49 | 40 MPa RC Column (55 cm x 55 cm) | Column | 40MPa | Concrete Rectangular | 550 | 550 | 3025 | 3225 | 0.98 | 2386.7 | G300E | 9755625 | 76.55 | G300E | 0 | 0
40 | Story1 | C5 | 40 MPa RC Column (55 cm x 55 cm) | Column | 40MPa | Concrete Rectangular | 550 | 550 | 3025 | 3225 | 0.98 | 2386.7 | G300E | 9755625 | 76.55 | G300E | 0 | 0
41 | Story1 | C50 | 40 MPa RC Column (55 cm x 55 cm) | Column | 40MPa | Concrete Rectangular | 550 | 550 | 3025 | 3225 | 0.98 | 2386.7 | G300E | 61903875 | 485.72 | G300E | 0 | 0
42 | Story1 | C51 | 40 MPa RC Column (55 cm x 55 cm) | Column | 40MPa | Concrete Rectangular | 550 | 550 | 3025 | 3225 | 0.98 | 2386.7 | G300E | 56991125 | 447.17 | G300E | 0 | 0
43 | Story1 | C52 | 40 MPa RC Column (55 cm x 55 cm) | Column | 40MPa | Concrete Rectangular | 550 | 550 | 3025 | 3225 | 0.98 | 2386.7 | G300E | 22420200 | 175.92 | G300E | 0 | 0
44 | Story1 | C53 | 40 MPa RC Column (55 cm x 55 cm) | Column | 40MPa | Concrete Rectangular | 550 | 550 | 3025 | 3225 | 0.98 | 2386.7 | G300E | 22420200 | 175.92 | G300E | 0 | 0
45 | Story1 | C54 | 40 MPa RC Column (55 cm x 55 cm) | Column | 40MPa | Concrete Rectangular | 550 | 550 | 3025 | 3225 | 0.98 | 2386.7 | G300E | 56991125 | 447.17 | G300E | 0 | 0
46 | Story1 | C55 | 40 MPa RC Column (55 cm x 55 cm) | Column | 40MPa | Concrete Rectangular | 550 | 550 | 3025 | 3225 | 0.98 | 2386.7 | G300E | 61903875 | 485.72 | G300E | 0 | 0
47 | Story1 | C56 | 40 MPa RC Column (55 cm x 55 cm) | Column | 40MPa | Concrete Rectangular | 550 | 550 | 3025 | 3225 | 0.98 | 2386.7 | G300E | 9755625 | 76.55 | G300E | 0 | 0
48 | Story1 | C57 | 40 MPa RC Column (55 cm x 55 cm) | Column | 40MPa | Concrete Rectangular | 550 | 550 | 3025 | 3250 | 0.98 | 2405.2 | G300E | 9831250 | 77.14 | G300E | 0 | 0
49 | Story1 | C58 | 40 MPa RC Column (55 cm x 55 cm) | Column | 40MPa | Concrete Rectangular | 550 | 550 | 3025 | 3225 | 0.98 | 2386.7 | G300E | 9755625 | 76.55 | G300E | 0 | 0
50 | Story1 | C59 | 40 MPa RC Column (55 cm x 55 cm) | Column | 40MPa | Concrete Rectangular | 550 | 550 | 3025 | 3225 | 0.98 | 2386.7 | G300E | 9755625 | 76.55 | G300E | 0 | 0
51 | Story1 | C6 | 40 MPa RC Column (55 cm x 55 cm) | Column | 40MPa | Concrete Rectangular | 550 | 550 | 3025 | 3225 | 0.98 | 2386.7 | G300E | 9755625 | 76.55 | G300E | 0 | 0
52 | Story1 | C60 | 40 MPa RC Column (55 cm x 55 cm) | Column | 40MPa | Concrete Rectangular | 550 | 550 | 3025 | 3225 | 0.98 | 2386.7 | G300E | 9755625 | 76.55 | G300E | 0 | 0
53 | Story1 | C61 | 40 MPa RC Column (55 cm x 55 cm) | Column | 40MPa | Concrete Rectangular | 550 | 550 | 3025 | 3225 | 0.98 | 2386.7 | G300E | 9755625 | 76.55 | G300E | 0 | 0
54 | Story1 | C62 | 40 MPa RC Column (55 cm x 55 cm) | Column | 40MPa | Concrete Rectangular | 550 | 550 | 3025 | 3225 | 0.98 | 2386.7 | G300E | 9755625 | 76.55 | G300E | 0 | 0
55 | Story1 | C63 | 40 MPa RC Column (55 cm x 55 cm) | Column | 40MPa | Concrete Rectangular | 550 | 550 | 3025 | 3225 | 0.98 | 2386.7 | G300E | 9755625 | 76.55 | G300E | 0 | 0
56 | Story1 | C64 | 40 MPa RC Column (55 cm x 55 cm) | Column | 40MPa | Concrete Rectangular | 550 | 550 | 3025 | 3250 | 0.98 | 2405.2 | G300E | 9831250 | 77.14 | G300E | 0 | 0
57 | Story1 | C7 | 40 MPa RC Column (55 cm x 55 cm) | Column | 40MPa | Concrete Rectangular | 550 | 550 | 3025 | 3225 | 0.98 | 2386.7 | G300E | 9755625 | 76.55 | G300E | 0 | 0
58 | Story1 | C8 | 40 MPa RC Column (55 cm x 55 cm) | Column | 40MPa | Concrete Rectangular | 550 | 550 | 3025 | 3250 | 0.98 | 2405.2 | G300E | 9831250 | 77.14 | G300E | 0 | 0
59 | Story1 | C9 | 40 MPa RC Column (55 cm x 55 cm) | Column | 40MPa | Concrete Rectangular | 550 | 550 | 3025 | 3225 | 0.98 | 2386.7 | G300E | 9755625 | 76.55 | G300E | 0 | 0
60 | Story10 | C1 | 40 MPa RC Column (42.5 cm x 42.5 cm) | Column | 40MPa | Concrete Rectangular | 425 | 425 | 1806.3 | 3200 | 0.58 | 1414.07 | G300E | 5779200 | 45.35 | G300E | 0 | 0
61 | Story10 | C10 | 40 MPa RC Column (42.5 cm x 42.5 cm) | Column | 40MPa | Concrete Rectangular | 425 | 425 | 1806.3 | 3200 | 0.58 | 1414.07 | G300E | 27240533.33 | 213.74 | G300E | 0 | 0
62 | Story10 | C11 | 40 MPa RC Column (42.5 cm x 42.5 cm) | Column | 40MPa | Concrete Rectangular | 425 | 425 | 1806.3 | 3200 | 0.58 | 1414.07 | G300E | 24216533.33 | 190.01 | G300E | 0 | 0
63 | Story10 | C12 | 40 MPa RC Column (42.5 cm x 42.5 cm) | Column | 40MPa | Concrete Rectangular | 425 | 425 | 1806.3 | 3200 | 0.58 | 1414.07 | G300E | 5779200 | 45.35 | G300E | 0 | 0
64 | Story10 | C13 | 40 MPa RC Column (42.5 cm x 42.5 cm) | Column | 40MPa | Concrete Rectangular | 425 | 425 | 1806.3 | 3200 | 0.58 | 1414.07 | G300E | 5779200 | 45.35 | G300E | 0 | 0
65 | Story10 | C14 | 40 MPa RC Column (42.5 cm x 42.5 cm) | Column | 40MPa | Concrete Rectangular | 425 | 425 | 1806.3 | 3200 | 0.58 | 1414.07 | G300E | 24267733.33 | 190.41 | G300E | 0 | 0
66 | Story10 | C15 | 40 MPa RC Column (42.5 cm x 42.5 cm) | Column | 40MPa | Concrete Rectangular | 425 | 425 | 1806.3 | 3200 | 0.58 | 1414.07 | G300E | 27251200 | 213.82 | G300E | 0 | 0
67 | Story10 | C16 | 40 MPa RC Column (42.5 cm x 42.5 cm) | Column | 40MPa | Concrete Rectangular | 425 | 425 | 1806.3 | 3200 | 0.58 | 1414.07 | G300E | 5779200 | 45.35 | G300E | 0 | 0
68 | Story10 | C17 | 40 MPa RC Column (42.5 cm x 42.5 cm) | Column | 40MPa | Concrete Rectangular | 425 | 425 | 1806.3 | 3200 | 0.58 | 1414.07 | G300E | 5779200 | 45.35 | G300E | 0 | 0
69 | Story10 | C18 | 40 MPa RC Column (42.5 cm x 42.5 cm) | Column | 40MPa | Concrete Rectangular | 425 | 425 | 1806.3 | 3200 | 0.58 | 1414.07 | G300E | 26592000 | 208.65 | G300E | 0 | 0
70 | Story10 | C19 | 40 MPa RC Column (42.5 cm x 42.5 cm) | Column | 40MPa | Concrete Rectangular | 425 | 425 | 1806.3 | 3200 | 0.58 | 1414.07 | G300E | 21987200 | 172.52 | G300E | 0 | 0
71 | Story10 | C2 | 40 MPa RC Column (42.5 cm x 42.5 cm) | Column | 40MPa | Concrete Rectangular | 425 | 425 | 1806.3 | 3200 | 0.58 | 1414.07 | G300E | 5779200 | 45.35 | G300E | 0 | 0
72 | Story10 | C20 | 40 MPa RC Column (42.5 cm x 42.5 cm) | Column | 40MPa | Concrete Rectangular | 425 | 425 | 1806.3 | 3200 | 0.58 | 1414.07 | G300E | 5779200 | 45.35 | G300E | 0 | 0
73 | Story10 | C21 | 40 MPa RC Column (42.5 cm x 42.5 cm) | Column | 40MPa | Concrete Rectangular | 425 | 425 | 1806.3 | 3200 | 0.58 | 1414.07 | G300E | 5779200 | 45.35 | G300E | 0 | 0
74 | Story10 | C22 | 40 MPa RC Column (42.5 cm x 42.5 cm) | Column | 40MPa | Concrete Rectangular | 425 | 425 | 1806.3 | 3200 | 0.58 | 1414.07 | G300E | 22007466.67 | 172.68 | G300E | 0 | 0
75 | Story10 | C23 | 40 MPa RC Column (42.5 cm x 42.5 cm) | Column | 40MPa | Concrete Rectangular | 425 | 425 | 1806.3 | 3200 | 0.58 | 1414.07 | G300E | 26602666.67 | 208.73 | G300E | 0 | 0
76 | Story10 | C24 | 40 MPa RC Column (42.5 cm x 42.5 cm) | Column | 40MPa | Concrete Rectangular | 425 | 425 | 1806.3 | 3200 | 0.58 | 1414.07 | G300E | 5779200 | 45.35 | G300E | 0 | 0
77 | Story10 | C25 | 40 MPa RC Column (42.5 cm x 42.5 cm) | Column | 40MPa | Concrete Rectangular | 425 | 425 | 1806.3 | 3200 | 0.58 | 1414.07 | G300E | 5779200 | 45.35 | G300E | 0 | 0
78 | Story10 | C26 | 40 MPa RC Column (42.5 cm x 42.5 cm) | Column | 40MPa | Concrete Rectangular | 425 | 425 | 1806.3 | 3200 | 0.58 | 1414.07 | G300E | 5779200 | 45.35 | G300E | 0 | 0
79 | Story10 | C27 | 40 MPa RC Column (42.5 cm x 42.5 cm) | Column | 40MPa | Concrete Rectangular | 425 | 425 | 1806.3 | 3200 | 0.58 | 1414.07 | G300E | 5779200 | 45.35 | G300E | 0 | 0
80 | Story10 | C3 | 40 MPa RC Column (42.5 cm x 42.5 cm) | Column | 40MPa | Concrete Rectangular | 425 | 425 | 1806.3 | 3200 | 0.58 | 1414.07 | G300E | 5779200 | 45.35 | G300E | 0 | 0
81 | Story10 | C30 | 40 MPa RC Column (42.5 cm x 42.5 cm) | Column | 40MPa | Concrete Rectangular | 425 | 425 | 1806.3 | 3200 | 0.58 | 1414.07 | G300E | 5779200 | 45.35 | G300E | 0 | 0
82 | Story10 | C31 | 40 MPa RC Column (42.5 cm x 42.5 cm) | Column | 40MPa | Concrete Rectangular | 425 | 425 | 1806.3 | 3200 | 0.58 | 1414.07 | G300E | 5779200 | 45.35 | G300E | 0 | 0
83 | Story10 | C32 | 40 MPa RC Column (42.5 cm x 42.5 cm) | Column | 40MPa | Concrete Rectangular | 425 | 425 | 1806.3 | 3200 | 0.58 | 1414.07 | G300E | 5779200 | 45.35 | G300E | 0 | 0
84 | Story10 | C33 | 40 MPa RC Column (42.5 cm x 42.5 cm) | Column | 40MPa | Concrete Rectangular | 425 | 425 | 1806.3 | 3200 | 0.58 | 1414.07 | G300E | 5779200 | 45.35 | G300E | 0 | 0
85 | Story10 | C34 | 40 MPa RC Column (42.5 cm x 42.5 cm) | Column | 40MPa | Concrete Rectangular | 425 | 425 | 1806.3 | 3200 | 0.58 | 1414.07 | G300E | 5779200 | 45.35 | G300E | 0 | 0
86 | Story10 | C35 | 40 MPa RC Column (42.5 cm x 42.5 cm) | Column | 40MPa | Concrete Rectangular | 425 | 425 | 1806.3 | 3200 | 0.58 | 1414.07 | G300E | 5779200 | 45.35 | G300E | 0 | 0
87 | Story10 | C38 | 40 MPa RC Column (42.5 cm x 42.5 cm) | Column | 40MPa | Concrete Rectangular | 425 | 425 | 1806.3 | 3200 | 0.58 | 1414.07 | G300E | 5779200 | 45.35 | G300E | 0 | 0
88 | Story10 | C39 | 40 MPa RC Column (42.5 cm x 42.5 cm) | Column | 40MPa | Concrete Rectangular | 425 | 425 | 1806.3 | 3200 | 0.58 | 1414.07 | G300E | 5779200 | 45.35 | G300E | 0 | 0
89 | Story10 | C4 | 40 MPa RC Column (42.5 cm x 42.5 cm) | Column | 40MPa | Concrete Rectangular | 425 | 425 | 1806.3 | 3200 | 0.58 | 1414.07 | G300E | 5779200 | 45.35 | G300E | 0 | 0
90 | Story10 | C40 | 40 MPa RC Column (42.5 cm x 42.5 cm) | Column | 40MPa | Concrete Rectangular | 425 | 425 | 1806.3 | 3200 | 0.58 | 1414.07 | G300E | 5779200 | 45.35 | G300E | 0 | 0
91 | Story10 | C41 | 40 MPa RC Column (42.5 cm x 42.5 cm) | Column | 40MPa | Concrete Rectangular | 425 | 425 | 1806.3 | 3200 | 0.58 | 1414.07 | G300E | 5779200 | 45.35 | G300E | 0 | 0
92 | Story10 | C42 | 40 MPa RC Column (42.5 cm x 42.5 cm) | Column | 40MPa | Concrete Rectangular | 425 | 425 | 1806.3 | 3200 | 0.58 | 1414.07 | G300E | 26602666.67 | 208.73 | G300E | 0 | 0
93 | Story10 | C43 | 40 MPa RC Column (42.5 cm x 42.5 cm) | Column | 40MPa | Concrete Rectangular | 425 | 425 | 1806.3 | 3200 | 0.58 | 1414.07 | G300E | 22009600 | 172.7 | G300E | 0 | 0
94 | Story10 | C44 | 40 MPa RC Column (42.5 cm x 42.5 cm) | Column | 40MPa | Concrete Rectangular | 425 | 425 | 1806.3 | 3200 | 0.58 | 1414.07 | G300E | 5779200 | 45.35 | G300E | 0 | 0
95 | Story10 | C45 | 40 MPa RC Column (42.5 cm x 42.5 cm) | Column | 40MPa | Concrete Rectangular | 425 | 425 | 1806.3 | 3200 | 0.58 | 1414.07 | G300E | 5779200 | 45.35 | G300E | 0 | 0
96 | Story10 | C46 | 40 MPa RC Column (42.5 cm x 42.5 cm) | Column | 40MPa | Concrete Rectangular | 425 | 425 | 1806.3 | 3200 | 0.58 | 1414.07 | G300E | 22009600 | 172.7 | G300E | 0 | 0
97 | Story10 | C47 | 40 MPa RC Column (42.5 cm x 42.5 cm) | Column | 40MPa | Concrete Rectangular | 425 | 425 | 1806.3 | 3200 | 0.58 | 1414.07 | G300E | 26602666.67 | 208.73 | G300E | 0 | 0
98 | Story10 | C48 | 40 MPa RC Column (42.5 cm x 42.5 cm) | Column | 40MPa | Concrete Rectangular | 425 | 425 | 1806.3 | 3200 | 0.58 | 1414.07 | G300E | 5779200 | 45.35 | G300E | 0 | 0
99 | Story10 | C49 | 40 MPa RC Column (42.5 cm x 42.5 cm) | Column | 40MPa | Concrete Rectangular | 425 | 425 | 1806.3 | 3200 | 0.58 | 1414.07 | G300E | 5779200 | 45.35 | G300E | 0 | 0
100 | Story10 | C5 | 40 MPa RC Column (42.5 cm x 42.5 cm) | Column | 40MPa | Concrete Rectangular | 425 | 425 | 1806.3 | 3200 | 0.58 | 1414.07 | G300E | 5779200 | 45.35 | G300E | 0 | 0
101 | Story10 | C50 | 40 MPa RC Column (42.5 cm x 42.5 cm) | Column | 40MPa | Concrete Rectangular | 425 | 425 | 1806.3 | 3200 | 0.58 | 1414.07 | G300E | 27251200 | 213.82 | G300E | 0 | 0
102 | Story10 | C51 | 40 MPa RC Column (42.5 cm x 42.5 cm) | Column | 40MPa | Concrete Rectangular | 425 | 425 | 1806.3 | 3200 | 0.58 | 1414.07 | G300E | 24267733.33 | 190.41 | G300E | 0 | 0
103 | Story10 | C52 | 40 MPa RC Column (42.5 cm x 42.5 cm) | Column | 40MPa | Concrete Rectangular | 425 | 425 | 1806.3 | 3200 | 0.58 | 1414.07 | G300E | 5779200 | 45.35 | G300E | 0 | 0
104 | Story10 | C53 | 40 MPa RC Column (42.5 cm x 42.5 cm) | Column | 40MPa | Concrete Rectangular | 425 | 425 | 1806.3 | 3200 | 0.58 | 1414.07 | G300E | 5779200 | 45.35 | G300E | 0 | 0
105 | Story10 | C54 | 40 MPa RC Column (42.5 cm x 42.5 cm) | Column | 40MPa | Concrete Rectangular | 425 | 425 | 1806.3 | 3200 | 0.58 | 1414.07 | G300E | 24267733.33 | 190.41 | G300E | 0 | 0
106 | Story10 | C55 | 40 MPa RC Column (42.5 cm x 42.5 cm) | Column | 40MPa | Concrete Rectangular | 425 | 425 | 1806.3 | 3200 | 0.58 | 1414.07 | G300E | 27251200 | 213.82 | G300E | 0 | 0
107 | Story10 | C56 | 40 MPa RC Column (42.5 cm x 42.5 cm) | Column | 40MPa | Concrete Rectangular | 425 | 425 | 1806.3 | 3200 | 0.58 | 1414.07 | G300E | 5779200 | 45.35 | G300E | 0 | 0
108 | Story10 | C57 | 40 MPa RC Column (42.5 cm x 42.5 cm) | Column | 40MPa | Concrete Rectangular | 425 | 425 | 1806.3 | 3200 | 0.58 | 1414.07 | G300E | 5779200 | 45.35 | G300E | 0 | 0
109 | Story10 | C58 | 40 MPa RC Column (42.5 cm x 42.5 cm) | Column | 40MPa | Concrete Rectangular | 425 | 425 | 1806.3 | 3200 | 0.58 | 1414.07 | G300E | 5779200 | 45.35 | G300E | 0 | 0
110 | Story10 | C59 | 40 MPa RC Column (42.5 cm x 42.5 cm) | Column | 40MPa | Concrete Rectangular | 425 | 425 | 1806.3 | 3200 | 0.58 | 1414.07 | G300E | 5779200 | 45.35 | G300E | 0 | 0
111 | Story10 | C6 | 40 MPa RC Column (42.5 cm x 42.5 cm) | Column | 40MPa | Concrete Rectangular | 425 | 425 | 1806.3 | 3200 | 0.58 | 1414.07 | G300E | 5779200 | 45.35 | G300E | 0 | 0
112 | Story10 | C60 | 40 MPa RC Column (42.5 cm x 42.5 cm) | Column | 40MPa | Concrete Rectangular | 425 | 425 | 1806.3 | 3200 | 0.58 | 1414.07 | G300E | 5779200 | 45.35 | G300E | 0 | 0
113 | Story10 | C61 | 40 MPa RC Column (42.5 cm x 42.5 cm) | Column | 40MPa | Concrete Rectangular | 425 | 425 | 1806.3 | 3200 | 0.58 | 1414.07 | G300E | 5779200 | 45.35 | G300E | 0 | 0
114 | Story10 | C62 | 40 MPa RC Column (42.5 cm x 42.5 cm) | Column | 40MPa | Concrete Rectangular | 425 | 425 | 1806.3 | 3200 | 0.58 | 1414.07 | G300E | 5779200 | 45.35 | G300E | 0 | 0
115 | Story10 | C63 | 40 MPa RC Column (42.5 cm x 42.5 cm) | Column | 40MPa | Concrete Rectangular | 425 | 425 | 1806.3 | 3200 | 0.58 | 1414.07 | G300E | 5779200 | 45.35 | G300E | 0 | 0
116 | Story10 | C64 | 40 MPa RC Column (42.5 cm x 42.5 cm) | Column | 40MPa | Concrete Rectangular | 425 | 425 | 1806.3 | 3200 | 0.58 | 1414.07 | G300E | 5779200 | 45.35 | G300E | 0 | 0
117 | Story10 | C7 | 40 MPa RC Column (42.5 cm x 42.5 cm) | Column | 40MPa | Concrete Rectangular | 425 | 425 | 1806.3 | 3200 | 0.58 | 1414.07 | G300E | 5779200 | 45.35 | G300E | 0 | 0
118 | Story10 | C8 | 40 MPa RC Column (42.5 cm x 42.5 cm) | Column | 40MPa | Concrete Rectangular | 425 | 425 | 1806.3 | 3200 | 0.58 | 1414.07 | G300E | 5779200 | 45.35 | G300E | 0 | 0
119 | Story10 | C9 | 40 MPa RC Column (42.5 cm x 42.5 cm) | Column | 40MPa | Concrete Rectangular | 425 | 425 | 1806.3 | 3200 | 0.58 | 1414.07 | G300E | 5779200 | 45.35 | G300E | 0 | 0
120 | Story11 | C1 | 40 MPa RC Column (37.5 cm x 37.5 cm) | Column | 40MPa | Concrete Rectangular | 375 | 375 | 1406.3 | 3200 | 0.45 | 1100.92 | G300E | 4499200 | 35.3 | G300E | 0 | 0
121 | Story11 | C10 | 40 MPa RC Column (37.5 cm x 37.5 cm) | Column | 40MPa | Concrete Rectangular | 375 | 375 | 1406.3 | 3200 | 0.45 | 1100.92 | G300E | 35320533.33 | 277.14 | G300E | 0 | 0
122 | Story11 | C11 | 40 MPa RC Column (37.5 cm x 37.5 cm) | Column | 40MPa | Concrete Rectangular | 375 | 375 | 1406.3 | 3200 | 0.45 | 1100.92 | G300E | 32564266.67 | 255.51 | G300E | 0 | 0
123 | Story11 | C12 | 40 MPa RC Column (37.5 cm x 37.5 cm) | Column | 40MPa | Concrete Rectangular | 375 | 375 | 1406.3 | 3200 | 0.45 | 1100.92 | G300E | 4499200 | 35.3 | G300E | 0 | 0
124 | Story11 | C13 | 40 MPa RC Column (37.5 cm x 37.5 cm) | Column | 40MPa | Concrete Rectangular | 375 | 375 | 1406.3 | 3200 | 0.45 | 1100.92 | G300E | 4499200 | 35.3 | G300E | 0 | 0
125 | Story11 | C14 | 40 MPa RC Column (37.5 cm x 37.5 cm) | Column | 40MPa | Concrete Rectangular | 375 | 375 | 1406.3 | 3200 | 0.45 | 1100.92 | G300E | 32604800 | 255.83 | G300E | 0 | 0
126 | Story11 | C15 | 40 MPa RC Column (37.5 cm x 37.5 cm) | Column | 40MPa | Concrete Rectangular | 375 | 375 | 1406.3 | 3200 | 0.45 | 1100.92 | G300E | 35330133.33 | 277.21 | G300E | 0 | 0
127 | Story11 | C16 | 40 MPa RC Column (37.5 cm x 37.5 cm) | Column | 40MPa | Concrete Rectangular | 375 | 375 | 1406.3 | 3200 | 0.45 | 1100.92 | G300E | 4499200 | 35.3 | G300E | 0 | 0
128 | Story11 | C17 | 40 MPa RC Column (37.5 cm x 37.5 cm) | Column | 40MPa | Concrete Rectangular | 375 | 375 | 1406.3 | 3200 | 0.45 | 1100.92 | G300E | 4499200 | 35.3 | G300E | 0 | 0
129 | Story11 | C18 | 40 MPa RC Column (37.5 cm x 37.5 cm) | Column | 40MPa | Concrete Rectangular | 375 | 375 | 1406.3 | 3200 | 0.45 | 1100.92 | G300E | 34661333.33 | 271.97 | G300E | 0 | 0
130 | Story11 | C19 | 40 MPa RC Column (37.5 cm x 37.5 cm) | Column | 40MPa | Concrete Rectangular | 375 | 375 | 1406.3 | 3200 | 0.45 | 1100.92 | G300E | 30285866.67 | 237.63 | G300E | 0 | 0
131 | Story11 | C2 | 40 MPa RC Column (37.5 cm x 37.5 cm) | Column | 40MPa | Concrete Rectangular | 375 | 375 | 1406.3 | 3200 | 0.45 | 1100.92 | G300E | 4499200 | 35.3 | G300E | 0 | 0
132 | Story11 | C20 | 40 MPa RC Column (37.5 cm x 37.5 cm) | Column | 40MPa | Concrete Rectangular | 375 | 375 | 1406.3 | 3200 | 0.45 | 1100.92 | G300E | 4499200 | 35.3 | G300E | 0 | 0
133 | Story11 | C21 | 40 MPa RC Column (37.5 cm x 37.5 cm) | Column | 40MPa | Concrete Rectangular | 375 | 375 | 1406.3 | 3200 | 0.45 | 1100.92 | G300E | 4499200 | 35.3 | G300E | 0 | 0
134 | Story11 | C22 | 40 MPa RC Column (37.5 cm x 37.5 cm) | Column | 40MPa | Concrete Rectangular | 375 | 375 | 1406.3 | 3200 | 0.45 | 1100.92 | G300E | 30305066.67 | 237.78 | G300E | 0 | 0
135 | Story11 | C23 | 40 MPa RC Column (37.5 cm x 37.5 cm) | Column | 40MPa | Concrete Rectangular | 375 | 375 | 1406.3 | 3200 | 0.45 | 1100.92 | G300E | 34670933.33 | 272.04 | G300E | 0 | 0
136 | Story11 | C24 | 40 MPa RC Column (37.5 cm x 37.5 cm) | Column | 40MPa | Concrete Rectangular | 375 | 375 | 1406.3 | 3200 | 0.45 | 1100.92 | G300E | 4499200 | 35.3 | G300E | 0 | 0
137 | Story11 | C25 | 40 MPa RC Column (37.5 cm x 37.5 cm) | Column | 40MPa | Concrete Rectangular | 375 | 375 | 1406.3 | 3200 | 0.45 | 1100.92 | G300E | 4499200 | 35.3 | G300E | 0 | 0
138 | Story11 | C26 | 40 MPa RC Column (37.5 cm x 37.5 cm) | Column | 40MPa | Concrete Rectangular | 375 | 375 | 1406.3 | 3200 | 0.45 | 1100.92 | G300E | 4499200 | 35.3 | G300E | 0 | 0
139 | Story11 | C27 | 40 MPa RC Column (37.5 cm x 37.5 cm) | Column | 40MPa | Concrete Rectangular | 375 | 375 | 1406.3 | 3200 | 0.45 | 1100.92 | G300E | 4499200 | 35.3 | G300E | 0 | 0
140 | Story11 | C3 | 40 MPa RC Column (37.5 cm x 37.5 cm) | Column | 40MPa | Concrete Rectangular | 375 | 375 | 1406.3 | 3200 | 0.45 | 1100.92 | G300E | 4499200 | 35.3 | G300E | 0 | 0
141 | Story11 | C30 | 40 MPa RC Column (37.5 cm x 37.5 cm) | Column | 40MPa | Concrete Rectangular | 375 | 375 | 1406.3 | 3200 | 0.45 | 1100.92 | G300E | 4499200 | 35.3 | G300E | 0 | 0
142 | Story11 | C31 | 40 MPa RC Column (37.5 cm x 37.5 cm) | Column | 40MPa | Concrete Rectangular | 375 | 375 | 1406.3 | 3200 | 0.45 | 1100.92 | G300E | 4499200 | 35.3 | G300E | 0 | 0
143 | Story11 | C32 | 40 MPa RC Column (37.5 cm x 37.5 cm) | Column | 40MPa | Concrete Rectangular | 375 | 375 | 1406.3 | 3200 | 0.45 | 1100.92 | G300E | 4499200 | 35.3 | G300E | 0 | 0
144 | Story11 | C33 | 40 MPa RC Column (37.5 cm x 37.5 cm) | Column | 40MPa | Concrete Rectangular | 375 | 375 | 1406.3 | 3200 | 0.45 | 1100.92 | G300E | 4499200 | 35.3 | G300E | 0 | 0
145 | Story11 | C34 | 40 MPa RC Column (37.5 cm x 37.5 cm) | Column | 40MPa | Concrete Rectangular | 375 | 375 | 1406.3 | 3200 | 0.45 | 1100.92 | G300E | 4499200 | 35.3 | G300E | 0 | 0
146 | Story11 | C35 | 40 MPa RC Column (37.5 cm x 37.5 cm) | Column | 40MPa | Concrete Rectangular | 375 | 375 | 1406.3 | 3200 | 0.45 | 1100.92 | G300E | 4499200 | 35.3 | G300E | 0 | 0
147 | Story11 | C38 | 40 MPa RC Column (37.5 cm x 37.5 cm) | Column | 40MPa | Concrete Rectangular | 375 | 375 | 1406.3 | 3200 | 0.45 | 1100.92 | G300E | 4499200 | 35.3 | G300E | 0 | 0
148 | Story11 | C39 | 40 MPa RC Column (37.5 cm x 37.5 cm) | Column | 40MPa | Concrete Rectangular | 375 | 375 | 1406.3 | 3200 | 0.45 | 1100.92 | G300E | 4499200 | 35.3 | G300E | 0 | 0
149 | Story11 | C4 | 40 MPa RC Column (37.5 cm x 37.5 cm) | Column | 40MPa | Concrete Rectangular | 375 | 375 | 1406.3 | 3200 | 0.45 | 1100.92 | G300E | 4499200 | 35.3 | G300E | 0 | 0
150 | Story11 | C40 | 40 MPa RC Column (37.5 cm x 37.5 cm) | Column | 40MPa | Concrete Rectangular | 375 | 375 | 1406.3 | 3200 | 0.45 | 1100.92 | G300E | 4499200 | 35.3 | G300E | 0 | 0
151 | Story11 | C41 | 40 MPa RC Column (37.5 cm x 37.5 cm) | Column | 40MPa | Concrete Rectangular | 375 | 375 | 1406.3 | 3200 | 0.45 | 1100.92 | G300E | 4499200 | 35.3 | G300E | 0 | 0
152 | Story11 | C42 | 40 MPa RC Column (37.5 cm x 37.5 cm) | Column | 40MPa | Concrete Rectangular | 375 | 375 | 1406.3 | 3200 | 0.45 | 1100.92 | G300E | 34670933.33 | 272.04 | G300E | 0 | 0
153 | Story11 | C43 | 40 MPa RC Column (37.5 cm x 37.5 cm) | Column | 40MPa | Concrete Rectangular | 375 | 375 | 1406.3 | 3200 | 0.45 | 1100.92 | G300E | 30306133.33 | 237.79 | G300E | 0 | 0
154 | Story11 | C44 | 40 MPa RC Column (37.5 cm x 37.5 cm) | Column | 40MPa | Concrete Rectangular | 375 | 375 | 1406.3 | 3200 | 0.45 | 1100.92 | G300E | 4499200 | 35.3 | G300E | 0 | 0
155 | Story11 | C45 | 40 MPa RC Column (37.5 cm x 37.5 cm) | Column | 40MPa | Concrete Rectangular | 375 | 375 | 1406.3 | 3200 | 0.45 | 1100.92 | G300E | 4499200 | 35.3 | G300E | 0 | 0
156 | Story11 | C46 | 40 MPa RC Column (37.5 cm x 37.5 cm) | Column | 40MPa | Concrete Rectangular | 375 | 375 | 1406.3 | 3200 | 0.45 | 1100.92 | G300E | 30306133.33 | 237.79 | G300E | 0 | 0
157 | Story11 | C47 | 40 MPa RC Column (37.5 cm x 37.5 cm) | Column | 40MPa | Concrete Rectangular | 375 | 375 | 1406.3 | 3200 | 0.45 | 1100.92 | G300E | 34670933.33 | 272.04 | G300E | 0 | 0
158 | Story11 | C48 | 40 MPa RC Column (37.5 cm x 37.5 cm) | Column | 40MPa | Concrete Rectangular | 375 | 375 | 1406.3 | 3200 | 0.45 | 1100.92 | G300E | 4499200 | 35.3 | G300E | 0 | 0
159 | Story11 | C49 | 40 MPa RC Column (37.5 cm x 37.5 cm) | Column | 40MPa | Concrete Rectangular | 375 | 375 | 1406.3 | 3200 | 0.45 | 1100.92 | G300E | 4499200 | 35.3 | G300E | 0 | 0
160 | Story11 | C5 | 40 MPa RC Column (37.5 cm x 37.5 cm) | Column | 40MPa | Concrete Rectangular | 375 | 375 | 1406.3 | 3200 | 0.45 | 1100.92 | G300E | 4499200 | 35.3 | G300E | 0 | 0
161 | Story11 | C50 | 40 MPa RC Column (37.5 cm x 37.5 cm) | Column | 40MPa | Concrete Rectangular | 375 | 375 | 1406.3 | 3200 | 0.45 | 1100.92 | G300E | 35330133.33 | 277.21 | G300E | 0 | 0
162 | Story11 | C51 | 40 MPa RC Column (37.5 cm x 37.5 cm) | Column | 40MPa | Concrete Rectangular | 375 | 375 | 1406.3 | 3200 | 0.45 | 1100.92 | G300E | 32603733.33 | 255.82 | G300E | 0 | 0
163 | Story11 | C52 | 40 MPa RC Column (37.5 cm x 37.5 cm) | Column | 40MPa | Concrete Rectangular | 375 | 375 | 1406.3 | 3200 | 0.45 | 1100.92 | G300E | 4499200 | 35.3 | G300E | 0 | 0
164 | Story11 | C53 | 40 MPa RC Column (37.5 cm x 37.5 cm) | Column | 40MPa | Concrete Rectangular | 375 | 375 | 1406.3 | 3200 | 0.45 | 1100.92 | G300E | 4499200 | 35.3 | G300E | 0 | 0
165 | Story11 | C54 | 40 MPa RC Column (37.5 cm x 37.5 cm) | Column | 40MPa | Concrete Rectangular | 375 | 375 | 1406.3 | 3200 | 0.45 | 1100.92 | G300E | 32603733.33 | 255.82 | G300E | 0 | 0
166 | Story11 | C55 | 40 MPa RC Column (37.5 cm x 37.5 cm) | Column | 40MPa | Concrete Rectangular | 375 | 375 | 1406.3 | 3200 | 0.45 | 1100.92 | G300E | 35330133.33 | 277.21 | G300E | 0 | 0
167 | Story11 | C56 | 40 MPa RC Column (37.5 cm x 37.5 cm) | Column | 40MPa | Concrete Rectangular | 375 | 375 | 1406.3 | 3200 | 0.45 | 1100.92 | G300E | 4499200 | 35.3 | G300E | 0 | 0
168 | Story11 | C57 | 40 MPa RC Column (37.5 cm x 37.5 cm) | Column | 40MPa | Concrete Rectangular | 375 | 375 | 1406.3 | 3200 | 0.45 | 1100.92 | G300E | 4499200 | 35.3 | G300E | 0 | 0
169 | Story11 | C58 | 40 MPa RC Column (37.5 cm x 37.5 cm) | Column | 40MPa | Concrete Rectangular | 375 | 375 | 1406.3 | 3200 | 0.45 | 1100.92 | G300E | 4499200 | 35.3 | G300E | 0 | 0
170 | Story11 | C59 | 40 MPa RC Column (37.5 cm x 37.5 cm) | Column | 40MPa | Concrete Rectangular | 375 | 375 | 1406.3 | 3200 | 0.45 | 1100.92 | G300E | 4499200 | 35.3 | G300E | 0 | 0
171 | Story11 | C6 | 40 MPa RC Column (37.5 cm x 37.5 cm) | Column | 40MPa | Concrete Rectangular | 375 | 375 | 1406.3 | 3200 | 0.45 | 1100.92 | G300E | 4499200 | 35.3 | G300E | 0 | 0
172 | Story11 | C60 | 40 MPa RC Column (37.5 cm x 37.5 cm) | Column | 40MPa | Concrete Rectangular | 375 | 375 | 1406.3 | 3200 | 0.45 | 1100.92 | G300E | 4499200 | 35.3 | G300E | 0 | 0
173 | Story11 | C61 | 40 MPa RC Column (37.5 cm x 37.5 cm) | Column | 40MPa | Concrete Rectangular | 375 | 375 | 1406.3 | 3200 | 0.45 | 1100.92 | G300E | 4499200 | 35.3 | G300E | 0 | 0
174 | Story11 | C62 | 40 MPa RC Column (37.5 cm x 37.5 cm) | Column | 40MPa | Concrete Rectangular | 375 | 375 | 1406.3 | 3200 | 0.45 | 1100.92 | G300E | 4499200 | 35.3 | G300E | 0 | 0
175 | Story11 | C63 | 40 MPa RC Column (37.5 cm x 37.5 cm) | Column | 40MPa | Concrete Rectangular | 375 | 375 | 1406.3 | 3200 | 0.45 | 1100.92 | G300E | 4499200 | 35.3 | G300E | 0 | 0
176 | Story11 | C64 | 40 MPa RC Column (37.5 cm x 37.5 cm) | Column | 40MPa | Concrete Rectangular | 375 | 375 | 1406.3 | 3200 | 0.45 | 1100.92 | G300E | 4499200 | 35.3 | G300E | 0 | 0
177 | Story11 | C7 | 40 MPa RC Column (37.5 cm x 37.5 cm) | Column | 40MPa | Concrete Rectangular | 375 | 375 | 1406.3 | 3200 | 0.45 | 1100.92 | G300E | 4499200 | 35.3 | G300E | 0 | 0
178 | Story11 | C8 | 40 MPa RC Column (37.5 cm x 37.5 cm) | Column | 40MPa | Concrete Rectangular | 375 | 375 | 1406.3 | 3200 | 0.45 | 1100.92 | G300E | 4499200 | 35.3 | G300E | 0 | 0
179 | Story11 | C9 | 40 MPa RC Column (37.5 cm x 37.5 cm) | Column | 40MPa | Concrete Rectangular | 375 | 375 | 1406.3 | 3200 | 0.45 | 1100.92 | G300E | 4499200 | 35.3 | G300E | 0 | 0
180 | Story11 | D1 | 40 MPa RC Column (45 cm x 45 cm) | Column | 40MPa | Concrete Rectangular | 450 | 450 | 2025 | 8005.6 | 1.62 | 3966.08 | G300E | 16211340 | 127.2 | G300E | 0 | 0
181 | Story11 | D10 | 40 MPa RC Column (45 cm x 45 cm) | Column | 40MPa | Concrete Rectangular | 450 | 450 | 2025 | 8005.6 | 1.62 | 3966.08 | G300E | 16211340 | 127.2 | G300E | 0 | 0
182 | Story11 | D100 | 40 MPa RC Column (45 cm x 45 cm) | Column | 40MPa | Concrete Rectangular | 450 | 450 | 2025 | 8005.6 | 1.62 | 3966.08 | G300E | 16211340 | 127.2 | G300E | 0 | 0
183 | Story11 | D101 | 40 MPa RC Column (45 cm x 45 cm) | Column | 40MPa | Concrete Rectangular | 450 | 450 | 2025 | 8005.6 | 1.62 | 3966.08 | G300E | 16211340 | 127.2 | G300E | 0 | 0
184 | Story11 | D102 | 40 MPa RC Column (45 cm x 45 cm) | Column | 40MPa | Concrete Rectangular | 450 | 450 | 2025 | 8005.6 | 1.62 | 3966.08 | G300E | 16211340 | 127.2 | G300E | 0 | 0
185 | Story11 | D103 | 40 MPa RC Column (45 cm x 45 cm) | Column | 40MPa | Concrete Rectangular | 450 | 450 | 2025 | 8005.6 | 1.62 | 3966.08 | G300E | 16211340 | 127.2 | G300E | 0 | 0
186 | Story11 | D104 | 40 MPa RC Column (45 cm x 45 cm) | Column | 40MPa | Concrete Rectangular | 450 | 450 | 2025 | 8005.6 | 1.62 | 3966.08 | G300E | 16211340 | 127.2 | G300E | 0 | 0
187 | Story11 | D11 | 40 MPa RC Column (45 cm x 45 cm) | Column | 40MPa | Concrete Rectangular | 450 | 450 | 2025 | 5940.5 | 1.2 | 2943 | G300E | 12029512.5 | 94.39 | G300E | 0 | 0
188 | Story11 | D12 | 40 MPa RC Column (45 cm x 45 cm) | Column | 40MPa | Concrete Rectangular | 450 | 450 | 2025 | 5940.5 | 1.2 | 2943 | G300E | 12029512.5 | 94.39 | G300E | 0 | 0
189 | Story11 | D13 | 40 MPa RC Column (45 cm x 45 cm) | Column | 40MPa | Concrete Rectangular | 450 | 450 | 2025 | 5940.5 | 1.2 | 2943 | G300E | 19934832.88 | 156.42 | G300E | 1403443.12 | 11.01
190 | Story11 | D14 | 40 MPa RC Column (45 cm x 45 cm) | Column | 40MPa | Concrete Rectangular | 450 | 450 | 2025 | 5940.5 | 1.2 | 2943 | G300E | 19712064.12 | 154.67 | G300E | 701721.56 | 5.51
191 | Story11 | D15 | 40 MPa RC Column (45 cm x 45 cm) | Column | 40MPa | Concrete Rectangular | 450 | 450 | 2025 | 5940.5 | 1.2 | 2943 | G300E | 12029512.5 | 94.39 | G300E | 0 | 0
192 | Story11 | D16 | 40 MPa RC Column (45 cm x 45 cm) | Column | 40MPa | Concrete Rectangular | 450 | 450 | 2025 | 5940.5 | 1.2 | 2943 | G300E | 12029512.5 | 94.39 | G300E | 0 | 0
193 | Story11 | D17 | 40 MPa RC Column (45 cm x 45 cm) | Column | 40MPa | Concrete Rectangular | 450 | 450 | 2025 | 5940.5 | 1.2 | 2943 | G300E | 41626568.62 | 326.62 | G300E | 2806886.25 | 22.02
194 | Story11 | D18 | 40 MPa RC Column (45 cm x 45 cm) | Column | 40MPa | Concrete Rectangular | 450 | 450 | 2025 | 5940.5 | 1.2 | 2943 | G300E | 40609258 | 318.64 | G300E | 2806886.25 | 22.02
195 | Story11 | D19 | 40 MPa RC Column (45 cm x 45 cm) | Column | 40MPa | Concrete Rectangular | 450 | 450 | 2025 | 5940.5 | 1.2 | 2943 | G300E | 12029512.5 | 94.39 | G300E | 0 | 0
196 | Story11 | D2 | 40 MPa RC Column (45 cm x 45 cm) | Column | 40MPa | Concrete Rectangular | 450 | 450 | 2025 | 5940.5 | 1.2 | 2943 | G300E | 12029512.5 | 94.39 | G300E | 0 | 0
197 | Story11 | D20 | 40 MPa RC Column (45 cm x 45 cm) | Column | 40MPa | Concrete Rectangular | 450 | 450 | 2025 | 5940.5 | 1.2 | 2943 | G300E | 12029512.5 | 94.39 | G300E | 0 | 0
198 | Story11 | D21 | 40 MPa RC Column (45 cm x 45 cm) | Column | 40MPa | Concrete Rectangular | 450 | 450 | 2025 | 8005.6 | 1.62 | 3966.08 | G300E | 16211340 | 127.2 | G300E | 0 | 0
199 | Story11 | D22 | 40 MPa RC Column (45 cm x 45 cm) | Column | 40MPa | Concrete Rectangular | 450 | 450 | 2025 | 8005.6 | 1.62 | 3966.08 | G300E | 16661655 | 130.73 | G300E | 0 | 0
200 | Story11 | D23 | 40 MPa RC Column (45 cm x 45 cm) | Column | 40MPa | Concrete Rectangular | 450 | 450 | 2025 | 8005.6 | 1.62 | 3966.08 | G300E | 55068521 | 432.09 | G300E | 3782646 | 29.68
201 | Story11 | D24 | 40 MPa RC Column (45 cm x 45 cm) | Column | 40MPa | Concrete Rectangular | 450 | 450 | 2025 | 8005.6 | 1.62 | 3966.08 | G300E | 75714963.4 | 594.09 | G300E | 0 | 0
202 | Story11 | D25 | 40 MPa RC Column (45 cm x 45 cm) | Column | 40MPa | Concrete Rectangular | 450 | 450 | 2025 | 8005.6 | 1.62 | 3966.08 | G300E | 16211340 | 127.2 | G300E | 0 | 0
203 | Story11 | D26 | 40 MPa RC Column (45 cm x 45 cm) | Column | 40MPa | Concrete Rectangular | 450 | 450 | 2025 | 8005.6 | 1.62 | 3966.08 | G300E | 20864595 | 163.71 | G300E | 0 | 0
204 | Story11 | D27 | 40 MPa RC Column (45 cm x 45 cm) | Column | 40MPa | Concrete Rectangular | 450 | 450 | 2025 | 5940.5 | 1.2 | 2943 | G300E | 12029512.5 | 94.39 | G300E | 0 | 0
205 | Story11 | D28 | 40 MPa RC Column (45 cm x 45 cm) | Column | 40MPa | Concrete Rectangular | 450 | 450 | 2025 | 5940.5 | 1.2 | 2943 | G300E | 12029512.5 | 94.39 | G300E | 0 | 0
206 | Story11 | D29 | 40 MPa RC Column (45 cm x 45 cm) | Column | 40MPa | Concrete Rectangular | 450 | 450 | 2025 | 8005.6 | 1.62 | 3966.08 | G300E | 16211340 | 127.2 | G300E | 0 | 0
207 | Story11 | D3 | 40 MPa RC Column (45 cm x 45 cm) | Column | 40MPa | Concrete Rectangular | 450 | 450 | 2025 | 8005.6 | 1.62 | 3966.08 | G300E | 16211340 | 127.2 | G300E | 0 | 0
208 | Story11 | D30 | 40 MPa RC Column (45 cm x 45 cm) | Column | 40MPa | Concrete Rectangular | 450 | 450 | 2025 | 8005.6 | 1.62 | 3966.08 | G300E | 16661655 | 130.73 | G300E | 0 | 0
209 | Story11 | D31 | 40 MPa RC Column (45 cm x 45 cm) | Column | 40MPa | Concrete Rectangular | 450 | 450 | 2025 | 8005.6 | 1.62 | 3966.08 | G300E | 55074525.2 | 432.14 | G300E | 3782646 | 29.68
210 | Story11 | D32 | 40 MPa RC Column (45 cm x 45 cm) | Column | 40MPa | Concrete Rectangular | 450 | 450 | 2025 | 5940.5 | 1.2 | 2943 | G300E | 23851107.5 | 187.14 | G300E | 0 | 0
211 | Story11 | D33 | 40 MPa RC Column (45 cm x 45 cm) | Column | 40MPa | Concrete Rectangular | 450 | 450 | 2025 | 5940.5 | 1.2 | 2943 | G300E | 23852592.62 | 187.16 | G300E | 0 | 0
212 | Story11 | D34 | 40 MPa RC Column (45 cm x 45 cm) | Column | 40MPa | Concrete Rectangular | 450 | 450 | 2025 | 8005.6 | 1.62 | 3966.08 | G300E | 75714963.4 | 594.09 | G300E | 0 | 0
213 | Story11 | D35 | 40 MPa RC Column (45 cm x 45 cm) | Column | 40MPa | Concrete Rectangular | 450 | 450 | 2025 | 8005.6 | 1.62 | 3966.08 | G300E | 16211340 | 127.2 | G300E | 0 | 0
214 | Story11 | D36 | 40 MPa RC Column (45 cm x 45 cm) | Column | 40MPa | Concrete Rectangular | 450 | 450 | 2025 | 8005.6 | 1.62 | 3966.08 | G300E | 20864595 | 163.71 | G300E | 0 | 0
215 | Story11 | D37 | 40 MPa RC Column (45 cm x 45 cm) | Column | 40MPa | Concrete Rectangular | 450 | 450 | 2025 | 5940.5 | 1.2 | 2943 | G300E | 12029512.5 | 94.39 | G300E | 0 | 0
216 | Story11 | D38 | 40 MPa RC Column (45 cm x 45 cm) | Column | 40MPa | Concrete Rectangular | 450 | 450 | 2025 | 5940.5 | 1.2 | 2943 | G300E | 12029512.5 | 94.39 | G300E | 0 | 0
217 | Story11 | D39 | 40 MPa RC Column (45 cm x 45 cm) | Column | 40MPa | Concrete Rectangular | 450 | 450 | 2025 | 5940.5 | 1.2 | 2943 | G300E | 12029512.5 | 94.39 | G300E | 0 | 0
218 | Story11 | D4 | 40 MPa RC Column (45 cm x 45 cm) | Column | 40MPa | Concrete Rectangular | 450 | 450 | 2025 | 8005.6 | 1.62 | 3966.08 | G300E | 16211340 | 127.2 | G300E | 0 | 0
219 | Story11 | D40 | 40 MPa RC Column (45 cm x 45 cm) | Column | 40MPa | Concrete Rectangular | 450 | 450 | 2025 | 5940.5 | 1.2 | 2943 | G300E | 12029512.5 | 94.39 | G300E | 0 | 0
220 | Story11 | D41 | 40 MPa RC Column (45 cm x 45 cm) | Column | 40MPa | Concrete Rectangular | 450 | 450 | 2025 | 5940.5 | 1.2 | 2943 | G300E | 12029512.5 | 94.39 | G300E | 0 | 0
221 | Story11 | D42 | 40 MPa RC Column (45 cm x 45 cm) | Column | 40MPa | Concrete Rectangular | 450 | 450 | 2025 | 5940.5 | 1.2 | 2943 | G300E | 12029512.5 | 94.39 | G300E | 0 | 0
222 | Story11 | D43 | 40 MPa RC Column (45 cm x 45 cm) | Column | 40MPa | Concrete Rectangular | 450 | 450 | 2025 | 5940.5 | 1.2 | 2943 | G300E | 12029512.5 | 94.39 | G300E | 0 | 0
223 | Story11 | D44 | 40 MPa RC Column (45 cm x 45 cm) | Column | 40MPa | Concrete Rectangular | 450 | 450 | 2025 | 5940.5 | 1.2 | 2943 | G300E | 12029512.5 | 94.39 | G300E | 0 | 0
224 | Story11 | D45 | 40 MPa RC Column (45 cm x 45 cm) | Column | 40MPa | Concrete Rectangular | 450 | 450 | 2025 | 5940.5 | 1.2 | 2943 | G300E | 12029512.5 | 94.39 | G300E | 0 | 0
225 | Story11 | D46 | 40 MPa RC Column (45 cm x 45 cm) | Column | 40MPa | Concrete Rectangular | 450 | 450 | 2025 | 8005.6 | 1.62 | 3966.08 | G300E | 16211340 | 127.2 | G300E | 0 | 0
226 | Story11 | D47 | 40 MPa RC Column (45 cm x 45 cm) | Column | 40MPa | Concrete Rectangular | 450 | 450 | 2025 | 8005.6 | 1.62 | 3966.08 | G300E | 16211340 | 127.2 | G300E | 0 | 0
227 | Story11 | D48 | 40 MPa RC Column (45 cm x 45 cm) | Column | 40MPa | Concrete Rectangular | 450 | 450 | 2025 | 8005.6 | 1.62 | 3966.08 | G300E | 16211340 | 127.2 | G300E | 0 | 0
228 | Story11 | D49 | 40 MPa RC Column (45 cm x 45 cm) | Column | 40MPa | Concrete Rectangular | 450 | 450 | 2025 | 8005.6 | 1.62 | 3966.08 | G300E | 16211340 | 127.2 | G300E | 0 | 0
229 | Story11 | D5 | 40 MPa RC Column (45 cm x 45 cm) | Column | 40MPa | Concrete Rectangular | 450 | 450 | 2025 | 8005.6 | 1.62 | 3966.08 | G300E | 16211340 | 127.2 | G300E | 0 | 0
230 | Story11 | D50 | 40 MPa RC Column (45 cm x 45 cm) | Column | 40MPa | Concrete Rectangular | 450 | 450 | 2025 | 8005.6 | 1.62 | 3966.08 | G300E | 16211340 | 127.2 | G300E | 0 | 0
231 | Story11 | D51 | 40 MPa RC Column (45 cm x 45 cm) | Column | 40MPa | Concrete Rectangular | 450 | 450 | 2025 | 8005.6 | 1.62 | 3966.08 | G300E | 16211340 | 127.2 | G300E | 0 | 0
232 | Story11 | D52 | 40 MPa RC Column (45 cm x 45 cm) | Column | 40MPa | Concrete Rectangular | 450 | 450 | 2025 | 8005.6 | 1.62 | 3966.08 | G300E | 16211340 | 127.2 | G300E | 0 | 0
233 | Story11 | D53 | 40 MPa RC Column (45 cm x 45 cm) | Column | 40MPa | Concrete Rectangular | 450 | 450 | 2025 | 8005.6 | 1.62 | 3966.08 | G300E | 16211340 | 127.2 | G300E | 0 | 0
234 | Story11 | D54 | 40 MPa RC Column (45 cm x 45 cm) | Column | 40MPa | Concrete Rectangular | 450 | 450 | 2025 | 5940.5 | 1.2 | 2943 | G300E | 12029512.5 | 94.39 | G300E | 0 | 0
235 | Story11 | D55 | 40 MPa RC Column (45 cm x 45 cm) | Column | 40MPa | Concrete Rectangular | 450 | 450 | 2025 | 8005.6 | 1.62 | 3966.08 | G300E | 16211340 | 127.2 | G300E | 0 | 0
236 | Story11 | D56 | 40 MPa RC Column (45 cm x 45 cm) | Column | 40MPa | Concrete Rectangular | 450 | 450 | 2025 | 8005.6 | 1.62 | 3966.08 | G300E | 16211340 | 127.2 | G300E | 0 | 0
237 | Story11 | D57 | 40 MPa RC Column (45 cm x 45 cm) | Column | 40MPa | Concrete Rectangular | 450 | 450 | 2025 | 8005.6 | 1.62 | 3966.08 | G300E | 16211340 | 127.2 | G300E | 0 | 0
238 | Story11 | D58 | 40 MPa RC Column (45 cm x 45 cm) | Column | 40MPa | Concrete Rectangular | 450 | 450 | 2025 | 5940.5 | 1.2 | 2943 | G300E | 12029512.5 | 94.39 | G300E | 0 | 0
239 | Story11 | D59 | 40 MPa RC Column (45 cm x 45 cm) | Column | 40MPa | Concrete Rectangular | 450 | 450 | 2025 | 8005.6 | 1.62 | 3966.08 | G300E | 16211340 | 127.2 | G300E | 0 | 0
240 | Story11 | D6 | 40 MPa RC Column (45 cm x 45 cm) | Column | 40MPa | Concrete Rectangular | 450 | 450 | 2025 | 5940.5 | 1.2 | 2943 | G300E | 12029512.5 | 94.39 | G300E | 0 | 0
241 | Story11 | D60 | 40 MPa RC Column (45 cm x 45 cm) | Column | 40MPa | Concrete Rectangular | 450 | 450 | 2025 | 5940.5 | 1.2 | 2943 | G300E | 12029512.5 | 94.39 | G300E | 0 | 0
242 | Story11 | D61 | 40 MPa RC Column (45 cm x 45 cm) | Column | 40MPa | Concrete Rectangular | 450 | 450 | 2025 | 8005.6 | 1.62 | 3966.08 | G300E | 16211340 | 127.2 | G300E | 0 | 0
243 | Story11 | D62 | 40 MPa RC Column (45 cm x 45 cm) | Column | 40MPa | Concrete Rectangular | 450 | 450 | 2025 | 8005.6 | 1.62 | 3966.08 | G300E | 16211340 | 127.2 | G300E | 0 | 0
244 | Story11 | D63 | 40 MPa RC Column (45 cm x 45 cm) | Column | 40MPa | Concrete Rectangular | 450 | 450 | 2025 | 5940.5 | 1.2 | 2943 | G300E | 12029512.5 | 94.39 | G300E | 0 | 0
245 | Story11 | D64 | 40 MPa RC Column (45 cm x 45 cm) | Column | 40MPa | Concrete Rectangular | 450 | 450 | 2025 | 5940.5 | 1.2 | 2943 | G300E | 12029512.5 | 94.39 | G300E | 0 | 0
246 | Story11 | D65 | 40 MPa RC Column (45 cm x 45 cm) | Column | 40MPa | Concrete Rectangular | 450 | 450 | 2025 | 5940.5 | 1.2 | 2943 | G300E | 12029512.5 | 94.39 | G300E | 0 | 0
247 | Story11 | D66 | 40 MPa RC Column (45 cm x 45 cm) | Column | 40MPa | Concrete Rectangular | 450 | 450 | 2025 | 5940.5 | 1.2 | 2943 | G300E | 12029512.5 | 94.39 | G300E | 0 | 0
248 | Story11 | D67 | 40 MPa RC Column (45 cm x 45 cm) | Column | 40MPa | Concrete Rectangular | 450 | 450 | 2025 | 5940.5 | 1.2 | 2943 | G300E | 12029512.5 | 94.39 | G300E | 0 | 0
249 | Story11 | D68 | 40 MPa RC Column (45 cm x 45 cm) | Column | 40MPa | Concrete Rectangular | 450 | 450 | 2025 | 5940.5 | 1.2 | 2943 | G300E | 12029512.5 | 94.39 | G300E | 0 | 0
250 | Story11 | D69 | 40 MPa RC Column (45 cm x 45 cm) | Column | 40MPa | Concrete Rectangular | 450 | 450 | 2025 | 5940.5 | 1.2 | 2943 | G300E | 24056054.75 | 188.75 | G300E | 0 | 0
251 | Story11 | D7 | 40 MPa RC Column (45 cm x 45 cm) | Column | 40MPa | Concrete Rectangular | 450 | 450 | 2025 | 8005.6 | 1.62 | 3966.08 | G300E | 16211340 | 127.2 | G300E | 0 | 0
252 | Story11 | D70 | 40 MPa RC Column (45 cm x 45 cm) | Column | 40MPa | Concrete Rectangular | 450 | 450 | 2025 | 5940.5 | 1.2 | 2943 | G300E | 23717446.25 | 186.1 | G300E | 0 | 0
253 | Story11 | D71 | 40 MPa RC Column (45 cm x 45 cm) | Column | 40MPa | Concrete Rectangular | 450 | 450 | 2025 | 5940.5 | 1.2 | 2943 | G300E | 12029512.5 | 94.39 | G300E | 0 | 0
254 | Story11 | D72 | 40 MPa RC Column (45 cm x 45 cm) | Column | 40MPa | Concrete Rectangular | 450 | 450 | 2025 | 5940.5 | 1.2 | 2943 | G300E | 12029512.5 | 94.39 | G300E | 0 | 0
255 | Story11 | D73 | 40 MPa RC Column (45 cm x 45 cm) | Column | 40MPa | Concrete Rectangular | 450 | 450 | 2025 | 8005.6 | 1.62 | 3966.08 | G300E | 20856589.4 | 163.65 | G300E | 0 | 0
256 | Story11 | D74 | 40 MPa RC Column (45 cm x 45 cm) | Column | 40MPa | Concrete Rectangular | 450 | 450 | 2025 | 8005.6 | 1.62 | 3966.08 | G300E | 16211340 | 127.2 | G300E | 0 | 0
257 | Story11 | D75 | 40 MPa RC Column (45 cm x 45 cm) | Column | 40MPa | Concrete Rectangular | 450 | 450 | 2025 | 8005.6 | 1.62 | 3966.08 | G300E | 75710960.6 | 594.06 | G300E | 0 | 0
258 | Story11 | D76 | 40 MPa RC Column (45 cm x 45 cm) | Column | 40MPa | Concrete Rectangular | 450 | 450 | 2025 | 8005.6 | 1.62 | 3966.08 | G300E | 55068521 | 432.09 | G300E | 3782646 | 29.68
259 | Story11 | D77 | 40 MPa RC Column (45 cm x 45 cm) | Column | 40MPa | Concrete Rectangular | 450 | 450 | 2025 | 8005.6 | 1.62 | 3966.08 | G300E | 16661655 | 130.73 | G300E | 0 | 0
260 | Story11 | D78 | 40 MPa RC Column (45 cm x 45 cm) | Column | 40MPa | Concrete Rectangular | 450 | 450 | 2025 | 8005.6 | 1.62 | 3966.08 | G300E | 16211340 | 127.2 | G300E | 0 | 0
261 | Story11 | D79 | 40 MPa RC Column (45 cm x 45 cm) | Column | 40MPa | Concrete Rectangular | 450 | 450 | 2025 | 5940.5 | 1.2 | 2943 | G300E | 12029512.5 | 94.39 | G300E | 0 | 0
262 | Story11 | D8 | 40 MPa RC Column (45 cm x 45 cm) | Column | 40MPa | Concrete Rectangular | 450 | 450 | 2025 | 5940.5 | 1.2 | 2943 | G300E | 12029512.5 | 94.39 | G300E | 0 | 0
263 | Story11 | D80 | 40 MPa RC Column (45 cm x 45 cm) | Column | 40MPa | Concrete Rectangular | 450 | 450 | 2025 | 5940.5 | 1.2 | 2943 | G300E | 12029512.5 | 94.39 | G300E | 0 | 0
264 | Story11 | D81 | 40 MPa RC Column (45 cm x 45 cm) | Column | 40MPa | Concrete Rectangular | 450 | 450 | 2025 | 8005.6 | 1.62 | 3966.08 | G300E | 20862593.6 | 163.7 | G300E | 0 | 0
265 | Story11 | D82 | 40 MPa RC Column (45 cm x 45 cm) | Column | 40MPa | Concrete Rectangular | 450 | 450 | 2025 | 8005.6 | 1.62 | 3966.08 | G300E | 16211340 | 127.2 | G300E | 0 | 0
266 | Story11 | D83 | 40 MPa RC Column (45 cm x 45 cm) | Column | 40MPa | Concrete Rectangular | 450 | 450 | 2025 | 8005.6 | 1.62 | 3966.08 | G300E | 75730974.6 | 594.21 | G300E | 0 | 0
267 | Story11 | D84 | 40 MPa RC Column (45 cm x 45 cm) | Column | 40MPa | Concrete Rectangular | 450 | 450 | 2025 | 5940.5 | 1.2 | 2943 | G300E | 41570133.88 | 326.17 | G300E | 2806886.25 | 22.02
268 | Story11 | D85 | 40 MPa RC Column (45 cm x 45 cm) | Column | 40MPa | Concrete Rectangular | 450 | 450 | 2025 | 5940.5 | 1.2 | 2943 | G300E | 40661237.38 | 319.04 | G300E | 2806886.25 | 22.02
269 | Story11 | D86 | 40 MPa RC Column (45 cm x 45 cm) | Column | 40MPa | Concrete Rectangular | 450 | 450 | 2025 | 8005.6 | 1.62 | 3966.08 | G300E | 55068521 | 432.09 | G300E | 3782646 | 29.68
270 | Story11 | D87 | 40 MPa RC Column (45 cm x 45 cm) | Column | 40MPa | Concrete Rectangular | 450 | 450 | 2025 | 8005.6 | 1.62 | 3966.08 | G300E | 16659653.6 | 130.72 | G300E | 0 | 0
271 | Story11 | D88 | 40 MPa RC Column (45 cm x 45 cm) | Column | 40MPa | Concrete Rectangular | 450 | 450 | 2025 | 8005.6 | 1.62 | 3966.08 | G300E | 16211340 | 127.2 | G300E | 0 | 0
272 | Story11 | D89 | 40 MPa RC Column (45 cm x 45 cm) | Column | 40MPa | Concrete Rectangular | 450 | 450 | 2025 | 5940.5 | 1.2 | 2943 | G300E | 12029512.5 | 94.39 | G300E | 0 | 0
273 | Story11 | D9 | 40 MPa RC Column (45 cm x 45 cm) | Column | 40MPa | Concrete Rectangular | 450 | 450 | 2025 | 8005.6 | 1.62 | 3966.08 | G300E | 16211340 | 127.2 | G300E | 0 | 0
274 | Story11 | D90 | 40 MPa RC Column (45 cm x 45 cm) | Column | 40MPa | Concrete Rectangular | 450 | 450 | 2025 | 5940.5 | 1.2 | 2943 | G300E | 12029512.5 | 94.39 | G300E | 0 | 0
275 | Story11 | D91 | 40 MPa RC Column (45 cm x 45 cm) | Column | 40MPa | Concrete Rectangular | 450 | 450 | 2025 | 5940.5 | 1.2 | 2943 | G300E | 19967505.62 | 156.67 | G300E | 1403443.12 | 11.01
276 | Story11 | D92 | 40 MPa RC Column (45 cm x 45 cm) | Column | 40MPa | Concrete Rectangular | 450 | 450 | 2025 | 5940.5 | 1.2 | 2943 | G300E | 19703153.38 | 154.6 | G300E | 701721.56 | 5.51
277 | Story11 | D93 | 40 MPa RC Column (45 cm x 45 cm) | Column | 40MPa | Concrete Rectangular | 450 | 450 | 2025 | 5940.5 | 1.2 | 2943 | G300E | 12029512.5 | 94.39 | G300E | 0 | 0
278 | Story11 | D94 | 40 MPa RC Column (45 cm x 45 cm) | Column | 40MPa | Concrete Rectangular | 450 | 450 | 2025 | 5940.5 | 1.2 | 2943 | G300E | 12029512.5 | 94.39 | G300E | 0 | 0
279 | Story11 | D95 | 40 MPa RC Column (45 cm x 45 cm) | Column | 40MPa | Concrete Rectangular | 450 | 450 | 2025 | 5940.5 | 1.2 | 2943 | G300E | 12029512.5 | 94.39 | G300E | 0 | 0
280 | Story11 | D96 | 40 MPa RC Column (45 cm x 45 cm) | Column | 40MPa | Concrete Rectangular | 450 | 450 | 2025 | 5940.5 | 1.2 | 2943 | G300E | 12029512.5 | 94.39 | G300E | 0 | 0
281 | Story11 | D97 | 40 MPa RC Column (45 cm x 45 cm) | Column | 40MPa | Concrete Rectangular | 450 | 450 | 2025 | 5940.5 | 1.2 | 2943 | G300E | 12029512.5 | 94.39 | G300E | 0 | 0
282 | Story11 | D98 | 40 MPa RC Column (45 cm x 45 cm) | Column | 40MPa | Concrete Rectangular | 450 | 450 | 2025 | 8005.6 | 1.62 | 3966.08 | G300E | 16211340 | 127.2 | G300E | 0 | 0
283 | Story11 | D99 | 40 MPa RC Column (45 cm x 45 cm) | Column | 40MPa | Concrete Rectangular | 450 | 450 | 2025 | 8005.6 | 1.62 | 3966.08 | G300E | 16211340 | 127.2 | G300E | 0 | 0
284 | Story12 | C1 | 40 MPa RC Column (37.5 cm x 37.5 cm) | Column | 40MPa | Concrete Rectangular | 375 | 375 | 1406.3 | 3200 | 0.45 | 1100.92 | G300E | 4499200 | 35.3 | G300E | 0 | 0
285 | Story12 | C10 | 40 MPa RC Column (37.5 cm x 37.5 cm) | Column | 40MPa | Concrete Rectangular | 375 | 375 | 1406.3 | 3200 | 0.45 | 1100.92 | G300E | 26801066.67 | 210.29 | G300E | 0 | 0
286 | Story12 | C11 | 40 MPa RC Column (37.5 cm x 37.5 cm) | Column | 40MPa | Concrete Rectangular | 375 | 375 | 1406.3 | 3200 | 0.45 | 1100.92 | G300E | 24101333.33 | 189.11 | G300E | 0 | 0
287 | Story12 | C12 | 40 MPa RC Column (37.5 cm x 37.5 cm) | Column | 40MPa | Concrete Rectangular | 375 | 375 | 1406.3 | 3200 | 0.45 | 1100.92 | G300E | 13011200 | 102.09 | G300E | 0 | 0
288 | Story12 | C13 | 40 MPa RC Column (37.5 cm x 37.5 cm) | Column | 40MPa | Concrete Rectangular | 375 | 375 | 1406.3 | 3200 | 0.45 | 1100.92 | G300E | 13019733.33 | 102.16 | G300E | 0 | 0
289 | Story12 | C14 | 40 MPa RC Column (37.5 cm x 37.5 cm) | Column | 40MPa | Concrete Rectangular | 375 | 375 | 1406.3 | 3200 | 0.45 | 1100.92 | G300E | 24129066.67 | 189.33 | G300E | 0 | 0
290 | Story12 | C15 | 40 MPa RC Column (37.5 cm x 37.5 cm) | Column | 40MPa | Concrete Rectangular | 375 | 375 | 1406.3 | 3200 | 0.45 | 1100.92 | G300E | 26810666.67 | 210.37 | G300E | 0 | 0
291 | Story12 | C16 | 40 MPa RC Column (37.5 cm x 37.5 cm) | Column | 40MPa | Concrete Rectangular | 375 | 375 | 1406.3 | 3200 | 0.45 | 1100.92 | G300E | 4567466.67 | 35.84 | G300E | 0 | 0
292 | Story12 | C17 | 40 MPa RC Column (37.5 cm x 37.5 cm) | Column | 40MPa | Concrete Rectangular | 375 | 375 | 1406.3 | 3200 | 0.45 | 1100.92 | G300E | 4499200 | 35.3 | G300E | 0 | 0
293 | Story12 | C18 | 40 MPa RC Column (37.5 cm x 37.5 cm) | Column | 40MPa | Concrete Rectangular | 375 | 375 | 1406.3 | 3200 | 0.45 | 1100.92 | G300E | 26040533.33 | 204.32 | G300E | 0 | 0
294 | Story12 | C19 | 40 MPa RC Column (37.5 cm x 37.5 cm) | Column | 40MPa | Concrete Rectangular | 375 | 375 | 1406.3 | 3200 | 0.45 | 1100.92 | G300E | 21831466.67 | 171.3 | G300E | 0 | 0
295 | Story12 | C2 | 40 MPa RC Column (37.5 cm x 37.5 cm) | Column | 40MPa | Concrete Rectangular | 375 | 375 | 1406.3 | 3200 | 0.45 | 1100.92 | G300E | 7784533.33 | 61.08 | G300E | 0 | 0
296 | Story12 | C20 | 40 MPa RC Column (37.5 cm x 37.5 cm) | Column | 40MPa | Concrete Rectangular | 375 | 375 | 1406.3 | 3200 | 0.45 | 1100.92 | G300E | 6091733.33 | 47.8 | G300E | 0 | 0
297 | Story12 | C21 | 40 MPa RC Column (37.5 cm x 37.5 cm) | Column | 40MPa | Concrete Rectangular | 375 | 375 | 1406.3 | 3200 | 0.45 | 1100.92 | G300E | 5964800 | 46.8 | G300E | 0 | 0
298 | Story12 | C22 | 40 MPa RC Column (37.5 cm x 37.5 cm) | Column | 40MPa | Concrete Rectangular | 375 | 375 | 1406.3 | 3200 | 0.45 | 1100.92 | G300E | 21848533.33 | 171.43 | G300E | 0 | 0
299 | Story12 | C23 | 40 MPa RC Column (37.5 cm x 37.5 cm) | Column | 40MPa | Concrete Rectangular | 375 | 375 | 1406.3 | 3200 | 0.45 | 1100.92 | G300E | 26050133.33 | 204.4 | G300E | 0 | 0
300 | Story12 | C24 | 40 MPa RC Column (37.5 cm x 37.5 cm) | Column | 40MPa | Concrete Rectangular | 375 | 375 | 1406.3 | 3200 | 0.45 | 1100.92 | G300E | 4499200 | 35.3 | G300E | 0 | 0
301 | Story12 | C25 | 40 MPa RC Column (37.5 cm x 37.5 cm) | Column | 40MPa | Concrete Rectangular | 375 | 375 | 1406.3 | 3200 | 0.45 | 1100.92 | G300E | 4499200 | 35.3 | G300E | 0 | 0
302 | Story12 | C26 | 40 MPa RC Column (37.5 cm x 37.5 cm) | Column | 40MPa | Concrete Rectangular | 375 | 375 | 1406.3 | 3200 | 0.45 | 1100.92 | G300E | 18044800 | 141.59 | G300E | 0 | 0
303 | Story12 | C27 | 40 MPa RC Column (37.5 cm x 37.5 cm) | Column | 40MPa | Concrete Rectangular | 375 | 375 | 1406.3 | 3200 | 0.45 | 1100.92 | G300E | 11991466.67 | 94.09 | G300E | 0 | 0
304 | Story12 | C3 | 40 MPa RC Column (37.5 cm x 37.5 cm) | Column | 40MPa | Concrete Rectangular | 375 | 375 | 1406.3 | 3200 | 0.45 | 1100.92 | G300E | 4499200 | 35.3 | G300E | 0 | 0
305 | Story12 | C30 | 40 MPa RC Column (37.5 cm x 37.5 cm) | Column | 40MPa | Concrete Rectangular | 375 | 375 | 1406.3 | 3200 | 0.45 | 1100.92 | G300E | 11993600 | 94.11 | G300E | 0 | 0
306 | Story12 | C31 | 40 MPa RC Column (37.5 cm x 37.5 cm) | Column | 40MPa | Concrete Rectangular | 375 | 375 | 1406.3 | 3200 | 0.45 | 1100.92 | G300E | 18046933.33 | 141.6 | G300E | 0 | 0
307 | Story12 | C32 | 40 MPa RC Column (37.5 cm x 37.5 cm) | Column | 40MPa | Concrete Rectangular | 375 | 375 | 1406.3 | 3200 | 0.45 | 1100.92 | G300E | 4499200 | 35.3 | G300E | 0 | 0
308 | Story12 | C33 | 40 MPa RC Column (37.5 cm x 37.5 cm) | Column | 40MPa | Concrete Rectangular | 375 | 375 | 1406.3 | 3200 | 0.45 | 1100.92 | G300E | 4499200 | 35.3 | G300E | 0 | 0
309 | Story12 | C34 | 40 MPa RC Column (37.5 cm x 37.5 cm) | Column | 40MPa | Concrete Rectangular | 375 | 375 | 1406.3 | 3200 | 0.45 | 1100.92 | G300E | 18046933.33 | 141.6 | G300E | 0 | 0
310 | Story12 | C35 | 40 MPa RC Column (37.5 cm x 37.5 cm) | Column | 40MPa | Concrete Rectangular | 375 | 375 | 1406.3 | 3200 | 0.45 | 1100.92 | G300E | 11993600 | 94.11 | G300E | 0 | 0
311 | Story12 | C38 | 40 MPa RC Column (37.5 cm x 37.5 cm) | Column | 40MPa | Concrete Rectangular | 375 | 375 | 1406.3 | 3200 | 0.45 | 1100.92 | G300E | 11996800 | 94.13 | G300E | 0 | 0
312 | Story12 | C39 | 40 MPa RC Column (37.5 cm x 37.5 cm) | Column | 40MPa | Concrete Rectangular | 375 | 375 | 1406.3 | 3200 | 0.45 | 1100.92 | G300E | 18046933.33 | 141.6 | G300E | 0 | 0
313 | Story12 | C4 | 40 MPa RC Column (37.5 cm x 37.5 cm) | Column | 40MPa | Concrete Rectangular | 375 | 375 | 1406.3 | 3200 | 0.45 | 1100.92 | G300E | 4499200 | 35.3 | G300E | 0 | 0
314 | Story12 | C40 | 40 MPa RC Column (37.5 cm x 37.5 cm) | Column | 40MPa | Concrete Rectangular | 375 | 375 | 1406.3 | 3200 | 0.45 | 1100.92 | G300E | 4499200 | 35.3 | G300E | 0 | 0
315 | Story12 | C41 | 40 MPa RC Column (37.5 cm x 37.5 cm) | Column | 40MPa | Concrete Rectangular | 375 | 375 | 1406.3 | 3200 | 0.45 | 1100.92 | G300E | 4499200 | 35.3 | G300E | 0 | 0
316 | Story12 | C42 | 40 MPa RC Column (37.5 cm x 37.5 cm) | Column | 40MPa | Concrete Rectangular | 375 | 375 | 1406.3 | 3200 | 0.45 | 1100.92 | G300E | 26050133.33 | 204.4 | G300E | 0 | 0
317 | Story12 | C43 | 40 MPa RC Column (37.5 cm x 37.5 cm) | Column | 40MPa | Concrete Rectangular | 375 | 375 | 1406.3 | 3200 | 0.45 | 1100.92 | G300E | 21849600 | 171.44 | G300E | 0 | 0
318 | Story12 | C44 | 40 MPa RC Column (37.5 cm x 37.5 cm) | Column | 40MPa | Concrete Rectangular | 375 | 375 | 1406.3 | 3200 | 0.45 | 1100.92 | G300E | 6012800 | 47.18 | G300E | 0 | 0
319 | Story12 | C45 | 40 MPa RC Column (37.5 cm x 37.5 cm) | Column | 40MPa | Concrete Rectangular | 375 | 375 | 1406.3 | 3200 | 0.45 | 1100.92 | G300E | 6010666.67 | 47.16 | G300E | 0 | 0
320 | Story12 | C46 | 40 MPa RC Column (37.5 cm x 37.5 cm) | Column | 40MPa | Concrete Rectangular | 375 | 375 | 1406.3 | 3200 | 0.45 | 1100.92 | G300E | 21849600 | 171.44 | G300E | 0 | 0
321 | Story12 | C47 | 40 MPa RC Column (37.5 cm x 37.5 cm) | Column | 40MPa | Concrete Rectangular | 375 | 375 | 1406.3 | 3200 | 0.45 | 1100.92 | G300E | 26050133.33 | 204.4 | G300E | 0 | 0
322 | Story12 | C48 | 40 MPa RC Column (37.5 cm x 37.5 cm) | Column | 40MPa | Concrete Rectangular | 375 | 375 | 1406.3 | 3200 | 0.45 | 1100.92 | G300E | 4499200 | 35.3 | G300E | 0 | 0
323 | Story12 | C49 | 40 MPa RC Column (37.5 cm x 37.5 cm) | Column | 40MPa | Concrete Rectangular | 375 | 375 | 1406.3 | 3200 | 0.45 | 1100.92 | G300E | 4567466.67 | 35.84 | G300E | 0 | 0
324 | Story12 | C5 | 40 MPa RC Column (37.5 cm x 37.5 cm) | Column | 40MPa | Concrete Rectangular | 375 | 375 | 1406.3 | 3200 | 0.45 | 1100.92 | G300E | 4499200 | 35.3 | G300E | 0 | 0
325 | Story12 | C50 | 40 MPa RC Column (37.5 cm x 37.5 cm) | Column | 40MPa | Concrete Rectangular | 375 | 375 | 1406.3 | 3200 | 0.45 | 1100.92 | G300E | 26810666.67 | 210.37 | G300E | 0 | 0
326 | Story12 | C51 | 40 MPa RC Column (37.5 cm x 37.5 cm) | Column | 40MPa | Concrete Rectangular | 375 | 375 | 1406.3 | 3200 | 0.45 | 1100.92 | G300E | 24128000 | 189.32 | G300E | 0 | 0
327 | Story12 | C52 | 40 MPa RC Column (37.5 cm x 37.5 cm) | Column | 40MPa | Concrete Rectangular | 375 | 375 | 1406.3 | 3200 | 0.45 | 1100.92 | G300E | 13029333.33 | 102.23 | G300E | 0 | 0
328 | Story12 | C53 | 40 MPa RC Column (37.5 cm x 37.5 cm) | Column | 40MPa | Concrete Rectangular | 375 | 375 | 1406.3 | 3200 | 0.45 | 1100.92 | G300E | 13029333.33 | 102.23 | G300E | 0 | 0
329 | Story12 | C54 | 40 MPa RC Column (37.5 cm x 37.5 cm) | Column | 40MPa | Concrete Rectangular | 375 | 375 | 1406.3 | 3200 | 0.45 | 1100.92 | G300E | 24128000 | 189.32 | G300E | 0 | 0
330 | Story12 | C55 | 40 MPa RC Column (37.5 cm x 37.5 cm) | Column | 40MPa | Concrete Rectangular | 375 | 375 | 1406.3 | 3200 | 0.45 | 1100.92 | G300E | 26810666.67 | 210.37 | G300E | 0 | 0
331 | Story12 | C56 | 40 MPa RC Column (37.5 cm x 37.5 cm) | Column | 40MPa | Concrete Rectangular | 375 | 375 | 1406.3 | 3200 | 0.45 | 1100.92 | G300E | 4568533.33 | 35.85 | G300E | 0 | 0
332 | Story12 | C57 | 40 MPa RC Column (37.5 cm x 37.5 cm) | Column | 40MPa | Concrete Rectangular | 375 | 375 | 1406.3 | 3200 | 0.45 | 1100.92 | G300E | 4499200 | 35.3 | G300E | 0 | 0
333 | Story12 | C58 | 40 MPa RC Column (37.5 cm x 37.5 cm) | Column | 40MPa | Concrete Rectangular | 375 | 375 | 1406.3 | 3200 | 0.45 | 1100.92 | G300E | 8210133.33 | 64.42 | G300E | 0 | 0
334 | Story12 | C59 | 40 MPa RC Column (37.5 cm x 37.5 cm) | Column | 40MPa | Concrete Rectangular | 375 | 375 | 1406.3 | 3200 | 0.45 | 1100.92 | G300E | 4499200 | 35.3 | G300E | 0 | 0
335 | Story12 | C6 | 40 MPa RC Column (37.5 cm x 37.5 cm) | Column | 40MPa | Concrete Rectangular | 375 | 375 | 1406.3 | 3200 | 0.45 | 1100.92 | G300E | 4499200 | 35.3 | G300E | 0 | 0
336 | Story12 | C60 | 40 MPa RC Column (37.5 cm x 37.5 cm) | Column | 40MPa | Concrete Rectangular | 375 | 375 | 1406.3 | 3200 | 0.45 | 1100.92 | G300E | 4499200 | 35.3 | G300E | 0 | 0
337 | Story12 | C61 | 40 MPa RC Column (37.5 cm x 37.5 cm) | Column | 40MPa | Concrete Rectangular | 375 | 375 | 1406.3 | 3200 | 0.45 | 1100.92 | G300E | 4499200 | 35.3 | G300E | 0 | 0
338 | Story12 | C62 | 40 MPa RC Column (37.5 cm x 37.5 cm) | Column | 40MPa | Concrete Rectangular | 375 | 375 | 1406.3 | 3200 | 0.45 | 1100.92 | G300E | 4499200 | 35.3 | G300E | 0 | 0
339 | Story12 | C63 | 40 MPa RC Column (37.5 cm x 37.5 cm) | Column | 40MPa | Concrete Rectangular | 375 | 375 | 1406.3 | 3200 | 0.45 | 1100.92 | G300E | 8288000 | 65.03 | G300E | 0 | 0
340 | Story12 | C64 | 40 MPa RC Column (37.5 cm x 37.5 cm) | Column | 40MPa | Concrete Rectangular | 375 | 375 | 1406.3 | 3200 | 0.45 | 1100.92 | G300E | 4499200 | 35.3 | G300E | 0 | 0
341 | Story12 | C7 | 40 MPa RC Column (37.5 cm x 37.5 cm) | Column | 40MPa | Concrete Rectangular | 375 | 375 | 1406.3 | 3200 | 0.45 | 1100.92 | G300E | 8236800 | 64.63 | G300E | 0 | 0
342 | Story12 | C8 | 40 MPa RC Column (37.5 cm x 37.5 cm) | Column | 40MPa | Concrete Rectangular | 375 | 375 | 1406.3 | 3200 | 0.45 | 1100.92 | G300E | 4499200 | 35.3 | G300E | 0 | 0
343 | Story12 | C9 | 40 MPa RC Column (37.5 cm x 37.5 cm) | Column | 40MPa | Concrete Rectangular | 375 | 375 | 1406.3 | 3200 | 0.45 | 1100.92 | G300E | 4569600 | 35.85 | G300E | 0 | 0
344 | Story13 | C1 | 40 MPa RC Column (35 cm x 35 cm) | Column | 40MPa | Concrete Rectangular | 350 | 350 | 1225 | 3200 | 0.39 | 959.02 | G300E | 3920000 | 30.76 | G300E | 0 | 0
345 | Story13 | C10 | 40 MPa RC Column (35 cm x 35 cm) | Column | 40MPa | Concrete Rectangular | 350 | 350 | 1225 | 3200 | 0.39 | 959.02 | G300E | 25827200 | 202.65 | G300E | 0 | 0
346 | Story13 | C11 | 40 MPa RC Column (35 cm x 35 cm) | Column | 40MPa | Concrete Rectangular | 350 | 350 | 1225 | 3200 | 0.39 | 959.02 | G300E | 23105066.67 | 181.29 | G300E | 0 | 0
347 | Story13 | C12 | 40 MPa RC Column (35 cm x 35 cm) | Column | 40MPa | Concrete Rectangular | 350 | 350 | 1225 | 3200 | 0.39 | 959.02 | G300E | 10612266.67 | 83.27 | G300E | 0 | 0
348 | Story13 | C13 | 40 MPa RC Column (35 cm x 35 cm) | Column | 40MPa | Concrete Rectangular | 350 | 350 | 1225 | 3200 | 0.39 | 959.02 | G300E | 10617600 | 83.31 | G300E | 0 | 0
349 | Story13 | C14 | 40 MPa RC Column (35 cm x 35 cm) | Column | 40MPa | Concrete Rectangular | 350 | 350 | 1225 | 3200 | 0.39 | 959.02 | G300E | 23125333.33 | 181.45 | G300E | 0 | 0
350 | Story13 | C15 | 40 MPa RC Column (35 cm x 35 cm) | Column | 40MPa | Concrete Rectangular | 350 | 350 | 1225 | 3200 | 0.39 | 959.02 | G300E | 25837866.67 | 202.73 | G300E | 0 | 0
351 | Story13 | C16 | 40 MPa RC Column (35 cm x 35 cm) | Column | 40MPa | Concrete Rectangular | 350 | 350 | 1225 | 3200 | 0.39 | 959.02 | G300E | 7387733.33 | 57.97 | G300E | 0 | 0
352 | Story13 | C17 | 40 MPa RC Column (35 cm x 35 cm) | Column | 40MPa | Concrete Rectangular | 350 | 350 | 1225 | 3200 | 0.39 | 959.02 | G300E | 6750933.33 | 52.97 | G300E | 0 | 0
353 | Story13 | C18 | 40 MPa RC Column (35 cm x 35 cm) | Column | 40MPa | Concrete Rectangular | 350 | 350 | 1225 | 3200 | 0.39 | 959.02 | G300E | 24939733.33 | 195.69 | G300E | 0 | 0
354 | Story13 | C19 | 40 MPa RC Column (35 cm x 35 cm) | Column | 40MPa | Concrete Rectangular | 350 | 350 | 1225 | 3200 | 0.39 | 959.02 | G300E | 21077333.33 | 165.38 | G300E | 0 | 0
355 | Story13 | C2 | 40 MPa RC Column (35 cm x 35 cm) | Column | 40MPa | Concrete Rectangular | 350 | 350 | 1225 | 3200 | 0.39 | 959.02 | G300E | 7236266.67 | 56.78 | G300E | 0 | 0
356 | Story13 | C20 | 40 MPa RC Column (35 cm x 35 cm) | Column | 40MPa | Concrete Rectangular | 350 | 350 | 1225 | 3200 | 0.39 | 959.02 | G300E | 4955733.33 | 38.88 | G300E | 0 | 0
357 | Story13 | C21 | 40 MPa RC Column (35 cm x 35 cm) | Column | 40MPa | Concrete Rectangular | 350 | 350 | 1225 | 3200 | 0.39 | 959.02 | G300E | 4854400 | 38.09 | G300E | 0 | 0
358 | Story13 | C22 | 40 MPa RC Column (35 cm x 35 cm) | Column | 40MPa | Concrete Rectangular | 350 | 350 | 1225 | 3200 | 0.39 | 959.02 | G300E | 21092266.67 | 165.5 | G300E | 0 | 0
359 | Story13 | C23 | 40 MPa RC Column (35 cm x 35 cm) | Column | 40MPa | Concrete Rectangular | 350 | 350 | 1225 | 3200 | 0.39 | 959.02 | G300E | 24948266.67 | 195.75 | G300E | 0 | 0
360 | Story13 | C24 | 40 MPa RC Column (35 cm x 35 cm) | Column | 40MPa | Concrete Rectangular | 350 | 350 | 1225 | 3200 | 0.39 | 959.02 | G300E | 6749866.67 | 52.96 | G300E | 0 | 0
361 | Story13 | C25 | 40 MPa RC Column (35 cm x 35 cm) | Column | 40MPa | Concrete Rectangular | 350 | 350 | 1225 | 3200 | 0.39 | 959.02 | G300E | 4662400 | 36.58 | G300E | 0 | 0
362 | Story13 | C26 | 40 MPa RC Column (35 cm x 35 cm) | Column | 40MPa | Concrete Rectangular | 350 | 350 | 1225 | 3200 | 0.39 | 959.02 | G300E | 15211733.33 | 119.36 | G300E | 0 | 0
363 | Story13 | C27 | 40 MPa RC Column (35 cm x 35 cm) | Column | 40MPa | Concrete Rectangular | 350 | 350 | 1225 | 3200 | 0.39 | 959.02 | G300E | 9740800 | 76.43 | G300E | 0 | 0
364 | Story13 | C3 | 40 MPa RC Column (35 cm x 35 cm) | Column | 40MPa | Concrete Rectangular | 350 | 350 | 1225 | 3200 | 0.39 | 959.02 | G300E | 5720533.33 | 44.89 | G300E | 0 | 0
365 | Story13 | C30 | 40 MPa RC Column (35 cm x 35 cm) | Column | 40MPa | Concrete Rectangular | 350 | 350 | 1225 | 3200 | 0.39 | 959.02 | G300E | 9742933.33 | 76.45 | G300E | 0 | 0
366 | Story13 | C31 | 40 MPa RC Column (35 cm x 35 cm) | Column | 40MPa | Concrete Rectangular | 350 | 350 | 1225 | 3200 | 0.39 | 959.02 | G300E | 15211733.33 | 119.36 | G300E | 0 | 0
367 | Story13 | C32 | 40 MPa RC Column (35 cm x 35 cm) | Column | 40MPa | Concrete Rectangular | 350 | 350 | 1225 | 3200 | 0.39 | 959.02 | G300E | 4662400 | 36.58 | G300E | 0 | 0
368 | Story13 | C33 | 40 MPa RC Column (35 cm x 35 cm) | Column | 40MPa | Concrete Rectangular | 350 | 350 | 1225 | 3200 | 0.39 | 959.02 | G300E | 4662400 | 36.58 | G300E | 0 | 0
369 | Story13 | C34 | 40 MPa RC Column (35 cm x 35 cm) | Column | 40MPa | Concrete Rectangular | 350 | 350 | 1225 | 3200 | 0.39 | 959.02 | G300E | 15212800 | 119.37 | G300E | 0 | 0
370 | Story13 | C35 | 40 MPa RC Column (35 cm x 35 cm) | Column | 40MPa | Concrete Rectangular | 350 | 350 | 1225 | 3200 | 0.39 | 959.02 | G300E | 9742933.33 | 76.45 | G300E | 0 | 0
371 | Story13 | C38 | 40 MPa RC Column (35 cm x 35 cm) | Column | 40MPa | Concrete Rectangular | 350 | 350 | 1225 | 3200 | 0.39 | 959.02 | G300E | 9744000 | 76.46 | G300E | 0 | 0
372 | Story13 | C39 | 40 MPa RC Column (35 cm x 35 cm) | Column | 40MPa | Concrete Rectangular | 350 | 350 | 1225 | 3200 | 0.39 | 959.02 | G300E | 15211733.33 | 119.36 | G300E | 0 | 0
373 | Story13 | C4 | 40 MPa RC Column (35 cm x 35 cm) | Column | 40MPa | Concrete Rectangular | 350 | 350 | 1225 | 3200 | 0.39 | 959.02 | G300E | 3920000 | 30.76 | G300E | 0 | 0
374 | Story13 | C40 | 40 MPa RC Column (35 cm x 35 cm) | Column | 40MPa | Concrete Rectangular | 350 | 350 | 1225 | 3200 | 0.39 | 959.02 | G300E | 4662400 | 36.58 | G300E | 0 | 0
375 | Story13 | C41 | 40 MPa RC Column (35 cm x 35 cm) | Column | 40MPa | Concrete Rectangular | 350 | 350 | 1225 | 3200 | 0.39 | 959.02 | G300E | 6749866.67 | 52.96 | G300E | 0 | 0
376 | Story13 | C42 | 40 MPa RC Column (35 cm x 35 cm) | Column | 40MPa | Concrete Rectangular | 350 | 350 | 1225 | 3200 | 0.39 | 959.02 | G300E | 24949333.33 | 195.76 | G300E | 0 | 0
377 | Story13 | C43 | 40 MPa RC Column (35 cm x 35 cm) | Column | 40MPa | Concrete Rectangular | 350 | 350 | 1225 | 3200 | 0.39 | 959.02 | G300E | 21092266.67 | 165.5 | G300E | 0 | 0
378 | Story13 | C44 | 40 MPa RC Column (35 cm x 35 cm) | Column | 40MPa | Concrete Rectangular | 350 | 350 | 1225 | 3200 | 0.39 | 959.02 | G300E | 4890666.67 | 38.37 | G300E | 0 | 0
379 | Story13 | C45 | 40 MPa RC Column (35 cm x 35 cm) | Column | 40MPa | Concrete Rectangular | 350 | 350 | 1225 | 3200 | 0.39 | 959.02 | G300E | 4887466.67 | 38.35 | G300E | 0 | 0
380 | Story13 | C46 | 40 MPa RC Column (35 cm x 35 cm) | Column | 40MPa | Concrete Rectangular | 350 | 350 | 1225 | 3200 | 0.39 | 959.02 | G300E | 21092266.67 | 165.5 | G300E | 0 | 0
381 | Story13 | C47 | 40 MPa RC Column (35 cm x 35 cm) | Column | 40MPa | Concrete Rectangular | 350 | 350 | 1225 | 3200 | 0.39 | 959.02 | G300E | 24948266.67 | 195.75 | G300E | 0 | 0
382 | Story13 | C48 | 40 MPa RC Column (35 cm x 35 cm) | Column | 40MPa | Concrete Rectangular | 350 | 350 | 1225 | 3200 | 0.39 | 959.02 | G300E | 6749866.67 | 52.96 | G300E | 0 | 0
383 | Story13 | C49 | 40 MPa RC Column (35 cm x 35 cm) | Column | 40MPa | Concrete Rectangular | 350 | 350 | 1225 | 3200 | 0.39 | 959.02 | G300E | 7387733.33 | 57.97 | G300E | 0 | 0
384 | Story13 | C5 | 40 MPa RC Column (35 cm x 35 cm) | Column | 40MPa | Concrete Rectangular | 350 | 350 | 1225 | 3200 | 0.39 | 959.02 | G300E | 3920000 | 30.76 | G300E | 0 | 0
385 | Story13 | C50 | 40 MPa RC Column (35 cm x 35 cm) | Column | 40MPa | Concrete Rectangular | 350 | 350 | 1225 | 3200 | 0.39 | 959.02 | G300E | 25838933.33 | 202.74 | G300E | 0 | 0
386 | Story13 | C51 | 40 MPa RC Column (35 cm x 35 cm) | Column | 40MPa | Concrete Rectangular | 350 | 350 | 1225 | 3200 | 0.39 | 959.02 | G300E | 23124266.67 | 181.44 | G300E | 0 | 0
387 | Story13 | C52 | 40 MPa RC Column (35 cm x 35 cm) | Column | 40MPa | Concrete Rectangular | 350 | 350 | 1225 | 3200 | 0.39 | 959.02 | G300E | 10627200 | 83.38 | G300E | 0 | 0
388 | Story13 | C53 | 40 MPa RC Column (35 cm x 35 cm) | Column | 40MPa | Concrete Rectangular | 350 | 350 | 1225 | 3200 | 0.39 | 959.02 | G300E | 10627200 | 83.38 | G300E | 0 | 0
389 | Story13 | C54 | 40 MPa RC Column (35 cm x 35 cm) | Column | 40MPa | Concrete Rectangular | 350 | 350 | 1225 | 3200 | 0.39 | 959.02 | G300E | 23124266.67 | 181.44 | G300E | 0 | 0
390 | Story13 | C55 | 40 MPa RC Column (35 cm x 35 cm) | Column | 40MPa | Concrete Rectangular | 350 | 350 | 1225 | 3200 | 0.39 | 959.02 | G300E | 25837866.67 | 202.73 | G300E | 0 | 0
391 | Story13 | C56 | 40 MPa RC Column (35 cm x 35 cm) | Column | 40MPa | Concrete Rectangular | 350 | 350 | 1225 | 3200 | 0.39 | 959.02 | G300E | 7389866.67 | 57.98 | G300E | 0 | 0
392 | Story13 | C57 | 40 MPa RC Column (35 cm x 35 cm) | Column | 40MPa | Concrete Rectangular | 350 | 350 | 1225 | 3200 | 0.39 | 959.02 | G300E | 3920000 | 30.76 | G300E | 0 | 0
393 | Story13 | C58 | 40 MPa RC Column (35 cm x 35 cm) | Column | 40MPa | Concrete Rectangular | 350 | 350 | 1225 | 3200 | 0.39 | 959.02 | G300E | 7271466.67 | 57.05 | G300E | 0 | 0
394 | Story13 | C59 | 40 MPa RC Column (35 cm x 35 cm) | Column | 40MPa | Concrete Rectangular | 350 | 350 | 1225 | 3200 | 0.39 | 959.02 | G300E | 5477333.33 | 42.98 | G300E | 0 | 0
395 | Story13 | C6 | 40 MPa RC Column (35 cm x 35 cm) | Column | 40MPa | Concrete Rectangular | 350 | 350 | 1225 | 3200 | 0.39 | 959.02 | G300E | 5478400 | 42.99 | G300E | 0 | 0
396 | Story13 | C60 | 40 MPa RC Column (35 cm x 35 cm) | Column | 40MPa | Concrete Rectangular | 350 | 350 | 1225 | 3200 | 0.39 | 959.02 | G300E | 3920000 | 30.76 | G300E | 0 | 0
397 | Story13 | C61 | 40 MPa RC Column (35 cm x 35 cm) | Column | 40MPa | Concrete Rectangular | 350 | 350 | 1225 | 3200 | 0.39 | 959.02 | G300E | 3920000 | 30.76 | G300E | 0 | 0
398 | Story13 | C62 | 40 MPa RC Column (35 cm x 35 cm) | Column | 40MPa | Concrete Rectangular | 350 | 350 | 1225 | 3200 | 0.39 | 959.02 | G300E | 5477333.33 | 42.98 | G300E | 0 | 0
399 | Story13 | C63 | 40 MPa RC Column (35 cm x 35 cm) | Column | 40MPa | Concrete Rectangular | 350 | 350 | 1225 | 3200 | 0.39 | 959.02 | G300E | 7269333.33 | 57.04 | G300E | 0 | 0
400 | Story13 | C64 | 40 MPa RC Column (35 cm x 35 cm) | Column | 40MPa | Concrete Rectangular | 350 | 350 | 1225 | 3200 | 0.39 | 959.02 | G300E | 3920000 | 30.76 | G300E | 0 | 0
401 | Story13 | C7 | 40 MPa RC Column (35 cm x 35 cm) | Column | 40MPa | Concrete Rectangular | 350 | 350 | 1225 | 3200 | 0.39 | 959.02 | G300E | 7271466.67 | 57.05 | G300E | 0 | 0
402 | Story13 | C8 | 40 MPa RC Column (35 cm x 35 cm) | Column | 40MPa | Concrete Rectangular | 350 | 350 | 1225 | 3200 | 0.39 | 959.02 | G300E | 3920000 | 30.76 | G300E | 0 | 0
403 | Story13 | C9 | 40 MPa RC Column (35 cm x 35 cm) | Column | 40MPa | Concrete Rectangular | 350 | 350 | 1225 | 3200 | 0.39 | 959.02 | G300E | 7392000 | 58 | G300E | 0 | 0
404 | Story14 | C1 | 40 MPa RC Column (35 cm x 35 cm) | Column | 40MPa | Concrete Rectangular | 350 | 350 | 1225 | 3200 | 0.39 | 959.02 | G300E | 3920000 | 30.76 | G300E | 0 | 0
405 | Story14 | C10 | 40 MPa RC Column (35 cm x 35 cm) | Column | 40MPa | Concrete Rectangular | 350 | 350 | 1225 | 3200 | 0.39 | 959.02 | G300E | 17117866.67 | 134.31 | G300E | 0 | 0
406 | Story14 | C11 | 40 MPa RC Column (35 cm x 35 cm) | Column | 40MPa | Concrete Rectangular | 350 | 350 | 1225 | 3200 | 0.39 | 959.02 | G300E | 14736000 | 115.62 | G300E | 0 | 0
407 | Story14 | C12 | 40 MPa RC Column (35 cm x 35 cm) | Column | 40MPa | Concrete Rectangular | 350 | 350 | 1225 | 3200 | 0.39 | 959.02 | G300E | 3920000 | 30.76 | G300E | 0 | 0
408 | Story14 | C13 | 40 MPa RC Column (35 cm x 35 cm) | Column | 40MPa | Concrete Rectangular | 350 | 350 | 1225 | 3200 | 0.39 | 959.02 | G300E | 3920000 | 30.76 | G300E | 0 | 0
409 | Story14 | C14 | 40 MPa RC Column (35 cm x 35 cm) | Column | 40MPa | Concrete Rectangular | 350 | 350 | 1225 | 3200 | 0.39 | 959.02 | G300E | 14749866.67 | 115.73 | G300E | 0 | 0
410 | Story14 | C15 | 40 MPa RC Column (35 cm x 35 cm) | Column | 40MPa | Concrete Rectangular | 350 | 350 | 1225 | 3200 | 0.39 | 959.02 | G300E | 17128533.33 | 134.4 | G300E | 0 | 0
411 | Story14 | C16 | 40 MPa RC Column (35 cm x 35 cm) | Column | 40MPa | Concrete Rectangular | 350 | 350 | 1225 | 3200 | 0.39 | 959.02 | G300E | 5465600 | 42.89 | G300E | 0 | 0
412 | Story14 | C17 | 40 MPa RC Column (35 cm x 35 cm) | Column | 40MPa | Concrete Rectangular | 350 | 350 | 1225 | 3200 | 0.39 | 959.02 | G300E | 4945066.67 | 38.8 | G300E | 0 | 0
413 | Story14 | C18 | 40 MPa RC Column (35 cm x 35 cm) | Column | 40MPa | Concrete Rectangular | 350 | 350 | 1225 | 3200 | 0.39 | 959.02 | G300E | 16211200 | 127.2 | G300E | 0 | 0
414 | Story14 | C19 | 40 MPa RC Column (35 cm x 35 cm) | Column | 40MPa | Concrete Rectangular | 350 | 350 | 1225 | 3200 | 0.39 | 959.02 | G300E | 12615466.67 | 98.99 | G300E | 0 | 0
415 | Story14 | C2 | 40 MPa RC Column (35 cm x 35 cm) | Column | 40MPa | Concrete Rectangular | 350 | 350 | 1225 | 3200 | 0.39 | 959.02 | G300E | 4535466.67 | 35.59 | G300E | 0 | 0
416 | Story14 | C20 | 40 MPa RC Column (35 cm x 35 cm) | Column | 40MPa | Concrete Rectangular | 350 | 350 | 1225 | 3200 | 0.39 | 959.02 | G300E | 3920000 | 30.76 | G300E | 0 | 0
417 | Story14 | C21 | 40 MPa RC Column (35 cm x 35 cm) | Column | 40MPa | Concrete Rectangular | 350 | 350 | 1225 | 3200 | 0.39 | 959.02 | G300E | 3920000 | 30.76 | G300E | 0 | 0
418 | Story14 | C22 | 40 MPa RC Column (35 cm x 35 cm) | Column | 40MPa | Concrete Rectangular | 350 | 350 | 1225 | 3200 | 0.39 | 959.02 | G300E | 12629333.33 | 99.09 | G300E | 0 | 0
419 | Story14 | C23 | 40 MPa RC Column (35 cm x 35 cm) | Column | 40MPa | Concrete Rectangular | 350 | 350 | 1225 | 3200 | 0.39 | 959.02 | G300E | 16219733.33 | 127.27 | G300E | 0 | 0
420 | Story14 | C24 | 40 MPa RC Column (35 cm x 35 cm) | Column | 40MPa | Concrete Rectangular | 350 | 350 | 1225 | 3200 | 0.39 | 959.02 | G300E | 4945066.67 | 38.8 | G300E | 0 | 0
421 | Story14 | C25 | 40 MPa RC Column (35 cm x 35 cm) | Column | 40MPa | Concrete Rectangular | 350 | 350 | 1225 | 3200 | 0.39 | 959.02 | G300E | 3920000 | 30.76 | G300E | 0 | 0
422 | Story14 | C26 | 40 MPa RC Column (35 cm x 35 cm) | Column | 40MPa | Concrete Rectangular | 350 | 350 | 1225 | 3200 | 0.39 | 959.02 | G300E | 4996266.67 | 39.2 | G300E | 0 | 0
423 | Story14 | C27 | 40 MPa RC Column (35 cm x 35 cm) | Column | 40MPa | Concrete Rectangular | 350 | 350 | 1225 | 3200 | 0.39 | 959.02 | G300E | 3920000 | 30.76 | G300E | 0 | 0
424 | Story14 | C3 | 40 MPa RC Column (35 cm x 35 cm) | Column | 40MPa | Concrete Rectangular | 350 | 350 | 1225 | 3200 | 0.39 | 959.02 | G300E | 3920000 | 30.76 | G300E | 0 | 0
425 | Story14 | C30 | 40 MPa RC Column (35 cm x 35 cm) | Column | 40MPa | Concrete Rectangular | 350 | 350 | 1225 | 3200 | 0.39 | 959.02 | G300E | 3920000 | 30.76 | G300E | 0 | 0
426 | Story14 | C31 | 40 MPa RC Column (35 cm x 35 cm) | Column | 40MPa | Concrete Rectangular | 350 | 350 | 1225 | 3200 | 0.39 | 959.02 | G300E | 4996266.67 | 39.2 | G300E | 0 | 0
427 | Story14 | C32 | 40 MPa RC Column (35 cm x 35 cm) | Column | 40MPa | Concrete Rectangular | 350 | 350 | 1225 | 3200 | 0.39 | 959.02 | G300E | 4348800 | 34.12 | G300E | 0 | 0
428 | Story14 | C33 | 40 MPa RC Column (35 cm x 35 cm) | Column | 40MPa | Concrete Rectangular | 350 | 350 | 1225 | 3200 | 0.39 | 959.02 | G300E | 4712533.33 | 36.98 | G300E | 0 | 0
429 | Story14 | C34 | 40 MPa RC Column (35 cm x 35 cm) | Column | 40MPa | Concrete Rectangular | 350 | 350 | 1225 | 3200 | 0.39 | 959.02 | G300E | 4996266.67 | 39.2 | G300E | 0 | 0
430 | Story14 | C35 | 40 MPa RC Column (35 cm x 35 cm) | Column | 40MPa | Concrete Rectangular | 350 | 350 | 1225 | 3200 | 0.39 | 959.02 | G300E | 3920000 | 30.76 | G300E | 0 | 0
431 | Story14 | C38 | 40 MPa RC Column (35 cm x 35 cm) | Column | 40MPa | Concrete Rectangular | 350 | 350 | 1225 | 3200 | 0.39 | 959.02 | G300E | 3920000 | 30.76 | G300E | 0 | 0
432 | Story14 | C39 | 40 MPa RC Column (35 cm x 35 cm) | Column | 40MPa | Concrete Rectangular | 350 | 350 | 1225 | 3200 | 0.39 | 959.02 | G300E | 4996266.67 | 39.2 | G300E | 0 | 0
433 | Story14 | C4 | 40 MPa RC Column (35 cm x 35 cm) | Column | 40MPa | Concrete Rectangular | 350 | 350 | 1225 | 3200 | 0.39 | 959.02 | G300E | 3920000 | 30.76 | G300E | 0 | 0
434 | Story14 | C40 | 40 MPa RC Column (35 cm x 35 cm) | Column | 40MPa | Concrete Rectangular | 350 | 350 | 1225 | 3200 | 0.39 | 959.02 | G300E | 3920000 | 30.76 | G300E | 0 | 0
435 | Story14 | C41 | 40 MPa RC Column (35 cm x 35 cm) | Column | 40MPa | Concrete Rectangular | 350 | 350 | 1225 | 3200 | 0.39 | 959.02 | G300E | 4942933.33 | 38.78 | G300E | 0 | 0
436 | Story14 | C42 | 40 MPa RC Column (35 cm x 35 cm) | Column | 40MPa | Concrete Rectangular | 350 | 350 | 1225 | 3200 | 0.39 | 959.02 | G300E | 16219733.33 | 127.27 | G300E | 0 | 0
437 | Story14 | C43 | 40 MPa RC Column (35 cm x 35 cm) | Column | 40MPa | Concrete Rectangular | 350 | 350 | 1225 | 3200 | 0.39 | 959.02 | G300E | 12629333.33 | 99.09 | G300E | 0 | 0
438 | Story14 | C44 | 40 MPa RC Column (35 cm x 35 cm) | Column | 40MPa | Concrete Rectangular | 350 | 350 | 1225 | 3200 | 0.39 | 959.02 | G300E | 3920000 | 30.76 | G300E | 0 | 0
439 | Story14 | C45 | 40 MPa RC Column (35 cm x 35 cm) | Column | 40MPa | Concrete Rectangular | 350 | 350 | 1225 | 3200 | 0.39 | 959.02 | G300E | 3920000 | 30.76 | G300E | 0 | 0
440 | Story14 | C46 | 40 MPa RC Column (35 cm x 35 cm) | Column | 40MPa | Concrete Rectangular | 350 | 350 | 1225 | 3200 | 0.39 | 959.02 | G300E | 12630400 | 99.1 | G300E | 0 | 0
441 | Story14 | C47 | 40 MPa RC Column (35 cm x 35 cm) | Column | 40MPa | Concrete Rectangular | 350 | 350 | 1225 | 3200 | 0.39 | 959.02 | G300E | 16219733.33 | 127.27 | G300E | 0 | 0
442 | Story14 | C48 | 40 MPa RC Column (35 cm x 35 cm) | Column | 40MPa | Concrete Rectangular | 350 | 350 | 1225 | 3200 | 0.39 | 959.02 | G300E | 4945066.67 | 38.8 | G300E | 0 | 0
443 | Story14 | C49 | 40 MPa RC Column (35 cm x 35 cm) | Column | 40MPa | Concrete Rectangular | 350 | 350 | 1225 | 3200 | 0.39 | 959.02 | G300E | 5464533.33 | 42.88 | G300E | 0 | 0
444 | Story14 | C5 | 40 MPa RC Column (35 cm x 35 cm) | Column | 40MPa | Concrete Rectangular | 350 | 350 | 1225 | 3200 | 0.39 | 959.02 | G300E | 3920000 | 30.76 | G300E | 0 | 0
445 | Story14 | C50 | 40 MPa RC Column (35 cm x 35 cm) | Column | 40MPa | Concrete Rectangular | 350 | 350 | 1225 | 3200 | 0.39 | 959.02 | G300E | 17128533.33 | 134.4 | G300E | 0 | 0
446 | Story14 | C51 | 40 MPa RC Column (35 cm x 35 cm) | Column | 40MPa | Concrete Rectangular | 350 | 350 | 1225 | 3200 | 0.39 | 959.02 | G300E | 14749866.67 | 115.73 | G300E | 0 | 0
447 | Story14 | C52 | 40 MPa RC Column (35 cm x 35 cm) | Column | 40MPa | Concrete Rectangular | 350 | 350 | 1225 | 3200 | 0.39 | 959.02 | G300E | 3920000 | 30.76 | G300E | 0 | 0
448 | Story14 | C53 | 40 MPa RC Column (35 cm x 35 cm) | Column | 40MPa | Concrete Rectangular | 350 | 350 | 1225 | 3200 | 0.39 | 959.02 | G300E | 3920000 | 30.76 | G300E | 0 | 0
449 | Story14 | C54 | 40 MPa RC Column (35 cm x 35 cm) | Column | 40MPa | Concrete Rectangular | 350 | 350 | 1225 | 3200 | 0.39 | 959.02 | G300E | 14749866.67 | 115.73 | G300E | 0 | 0
450 | Story14 | C55 | 40 MPa RC Column (35 cm x 35 cm) | Column | 40MPa | Concrete Rectangular | 350 | 350 | 1225 | 3200 | 0.39 | 959.02 | G300E | 17127466.67 | 134.39 | G300E | 0 | 0
451 | Story14 | C56 | 40 MPa RC Column (35 cm x 35 cm) | Column | 40MPa | Concrete Rectangular | 350 | 350 | 1225 | 3200 | 0.39 | 959.02 | G300E | 5466666.67 | 42.89 | G300E | 0 | 0
452 | Story14 | C57 | 40 MPa RC Column (35 cm x 35 cm) | Column | 40MPa | Concrete Rectangular | 350 | 350 | 1225 | 3200 | 0.39 | 959.02 | G300E | 3920000 | 30.76 | G300E | 0 | 0
453 | Story14 | C58 | 40 MPa RC Column (35 cm x 35 cm) | Column | 40MPa | Concrete Rectangular | 350 | 350 | 1225 | 3200 | 0.39 | 959.02 | G300E | 4554666.67 | 35.74 | G300E | 0 | 0
454 | Story14 | C59 | 40 MPa RC Column (35 cm x 35 cm) | Column | 40MPa | Concrete Rectangular | 350 | 350 | 1225 | 3200 | 0.39 | 959.02 | G300E | 3920000 | 30.76 | G300E | 0 | 0
455 | Story14 | C6 | 40 MPa RC Column (35 cm x 35 cm) | Column | 40MPa | Concrete Rectangular | 350 | 350 | 1225 | 3200 | 0.39 | 959.02 | G300E | 3920000 | 30.76 | G300E | 0 | 0
456 | Story14 | C60 | 40 MPa RC Column (35 cm x 35 cm) | Column | 40MPa | Concrete Rectangular | 350 | 350 | 1225 | 3200 | 0.39 | 959.02 | G300E | 3920000 | 30.76 | G300E | 0 | 0
457 | Story14 | C61 | 40 MPa RC Column (35 cm x 35 cm) | Column | 40MPa | Concrete Rectangular | 350 | 350 | 1225 | 3200 | 0.39 | 959.02 | G300E | 3920000 | 30.76 | G300E | 0 | 0
458 | Story14 | C62 | 40 MPa RC Column (35 cm x 35 cm) | Column | 40MPa | Concrete Rectangular | 350 | 350 | 1225 | 3200 | 0.39 | 959.02 | G300E | 3920000 | 30.76 | G300E | 0 | 0
459 | Story14 | C63 | 40 MPa RC Column (35 cm x 35 cm) | Column | 40MPa | Concrete Rectangular | 350 | 350 | 1225 | 3200 | 0.39 | 959.02 | G300E | 4553600 | 35.73 | G300E | 0 | 0
460 | Story14 | C64 | 40 MPa RC Column (35 cm x 35 cm) | Column | 40MPa | Concrete Rectangular | 350 | 350 | 1225 | 3200 | 0.39 | 959.02 | G300E | 3920000 | 30.76 | G300E | 0 | 0
461 | Story14 | C7 | 40 MPa RC Column (35 cm x 35 cm) | Column | 40MPa | Concrete Rectangular | 350 | 350 | 1225 | 3200 | 0.39 | 959.02 | G300E | 4554666.67 | 35.74 | G300E | 0 | 0
462 | Story14 | C8 | 40 MPa RC Column (35 cm x 35 cm) | Column | 40MPa | Concrete Rectangular | 350 | 350 | 1225 | 3200 | 0.39 | 959.02 | G300E | 3920000 | 30.76 | G300E | 0 | 0
463 | Story14 | C9 | 40 MPa RC Column (35 cm x 35 cm) | Column | 40MPa | Concrete Rectangular | 350 | 350 | 1225 | 3200 | 0.39 | 959.02 | G300E | 5468800 | 42.91 | G300E | 0 | 0
464 | Story15 | C1 | 40 MPa RC Column (30 cm x 30 cm) | Column | 40MPa | Concrete Rectangular | 300 | 300 | 900 | 3200 | 0.29 | 704.59 | G300E | 5418666.67 | 42.52 | G300E | 0 | 0
465 | Story15 | C10 | 40 MPa RC Column (30 cm x 30 cm) | Column | 40MPa | Concrete Rectangular | 300 | 300 | 900 | 3200 | 0.29 | 704.59 | G300E | 22506666.67 | 176.6 | G300E | 0 | 0
466 | Story15 | C11 | 40 MPa RC Column (30 cm x 30 cm) | Column | 40MPa | Concrete Rectangular | 300 | 300 | 900 | 3200 | 0.29 | 704.59 | G300E | 20806400 | 163.25 | G300E | 0 | 0
467 | Story15 | C12 | 40 MPa RC Column (30 cm x 30 cm) | Column | 40MPa | Concrete Rectangular | 300 | 300 | 900 | 3200 | 0.29 | 704.59 | G300E | 7384533.33 | 57.94 | G300E | 0 | 0
468 | Story15 | C13 | 40 MPa RC Column (30 cm x 30 cm) | Column | 40MPa | Concrete Rectangular | 300 | 300 | 900 | 3200 | 0.29 | 704.59 | G300E | 7382400 | 57.93 | G300E | 0 | 0
469 | Story15 | C14 | 40 MPa RC Column (30 cm x 30 cm) | Column | 40MPa | Concrete Rectangular | 300 | 300 | 900 | 3200 | 0.29 | 704.59 | G300E | 20817066.67 | 163.34 | G300E | 0 | 0
470 | Story15 | C15 | 40 MPa RC Column (30 cm x 30 cm) | Column | 40MPa | Concrete Rectangular | 300 | 300 | 900 | 3200 | 0.29 | 704.59 | G300E | 22513066.67 | 176.65 | G300E | 0 | 0
471 | Story15 | C16 | 40 MPa RC Column (30 cm x 30 cm) | Column | 40MPa | Concrete Rectangular | 300 | 300 | 900 | 3200 | 0.29 | 704.59 | G300E | 10972800 | 86.1 | G300E | 0 | 0
472 | Story15 | C17 | 40 MPa RC Column (30 cm x 30 cm) | Column | 40MPa | Concrete Rectangular | 300 | 300 | 900 | 3200 | 0.29 | 704.59 | G300E | 10515200 | 82.51 | G300E | 0 | 0
473 | Story15 | C18 | 40 MPa RC Column (30 cm x 30 cm) | Column | 40MPa | Concrete Rectangular | 300 | 300 | 900 | 3200 | 0.29 | 704.59 | G300E | 21767466.67 | 170.8 | G300E | 0 | 0
474 | Story15 | C19 | 40 MPa RC Column (30 cm x 30 cm) | Column | 40MPa | Concrete Rectangular | 300 | 300 | 900 | 3200 | 0.29 | 704.59 | G300E | 18966400 | 148.82 | G300E | 0 | 0
475 | Story15 | C2 | 40 MPa RC Column (30 cm x 30 cm) | Column | 40MPa | Concrete Rectangular | 300 | 300 | 900 | 3200 | 0.29 | 704.59 | G300E | 10286933.33 | 80.72 | G300E | 0 | 0
476 | Story15 | C20 | 40 MPa RC Column (30 cm x 30 cm) | Column | 40MPa | Concrete Rectangular | 300 | 300 | 900 | 3200 | 0.29 | 704.59 | G300E | 4646400 | 36.46 | G300E | 0 | 0
477 | Story15 | C21 | 40 MPa RC Column (30 cm x 30 cm) | Column | 40MPa | Concrete Rectangular | 300 | 300 | 900 | 3200 | 0.29 | 704.59 | G300E | 4605866.67 | 36.14 | G300E | 0 | 0
478 | Story15 | C22 | 40 MPa RC Column (30 cm x 30 cm) | Column | 40MPa | Concrete Rectangular | 300 | 300 | 900 | 3200 | 0.29 | 704.59 | G300E | 18979200 | 148.92 | G300E | 0 | 0
479 | Story15 | C23 | 40 MPa RC Column (30 cm x 30 cm) | Column | 40MPa | Concrete Rectangular | 300 | 300 | 900 | 3200 | 0.29 | 704.59 | G300E | 21771733.33 | 170.83 | G300E | 0 | 0
480 | Story15 | C24 | 40 MPa RC Column (30 cm x 30 cm) | Column | 40MPa | Concrete Rectangular | 300 | 300 | 900 | 3200 | 0.29 | 704.59 | G300E | 10514133.33 | 82.5 | G300E | 0 | 0
481 | Story15 | C25 | 40 MPa RC Column (30 cm x 30 cm) | Column | 40MPa | Concrete Rectangular | 300 | 300 | 900 | 3200 | 0.29 | 704.59 | G300E | 9015466.67 | 70.74 | G300E | 0 | 0
482 | Story15 | C26 | 40 MPa RC Column (30 cm x 30 cm) | Column | 40MPa | Concrete Rectangular | 300 | 300 | 900 | 3200 | 0.29 | 704.59 | G300E | 10371200 | 81.38 | G300E | 0 | 0
483 | Story15 | C27 | 40 MPa RC Column (30 cm x 30 cm) | Column | 40MPa | Concrete Rectangular | 300 | 300 | 900 | 3200 | 0.29 | 704.59 | G300E | 7051733.33 | 55.33 | G300E | 0 | 0
484 | Story15 | C3 | 40 MPa RC Column (30 cm x 30 cm) | Column | 40MPa | Concrete Rectangular | 300 | 300 | 900 | 3200 | 0.29 | 704.59 | G300E | 9010133.33 | 70.7 | G300E | 0 | 0
485 | Story15 | C30 | 40 MPa RC Column (30 cm x 30 cm) | Column | 40MPa | Concrete Rectangular | 300 | 300 | 900 | 3200 | 0.29 | 704.59 | G300E | 7051733.33 | 55.33 | G300E | 0 | 0
486 | Story15 | C31 | 40 MPa RC Column (30 cm x 30 cm) | Column | 40MPa | Concrete Rectangular | 300 | 300 | 900 | 3200 | 0.29 | 704.59 | G300E | 10371200 | 81.38 | G300E | 0 | 0
487 | Story15 | C32 | 40 MPa RC Column (30 cm x 30 cm) | Column | 40MPa | Concrete Rectangular | 300 | 300 | 900 | 3200 | 0.29 | 704.59 | G300E | 9014400 | 70.73 | G300E | 0 | 0
488 | Story15 | C33 | 40 MPa RC Column (30 cm x 30 cm) | Column | 40MPa | Concrete Rectangular | 300 | 300 | 900 | 3200 | 0.29 | 704.59 | G300E | 9015466.67 | 70.74 | G300E | 0 | 0
489 | Story15 | C34 | 40 MPa RC Column (30 cm x 30 cm) | Column | 40MPa | Concrete Rectangular | 300 | 300 | 900 | 3200 | 0.29 | 704.59 | G300E | 10371200 | 81.38 | G300E | 0 | 0
490 | Story15 | C35 | 40 MPa RC Column (30 cm x 30 cm) | Column | 40MPa | Concrete Rectangular | 300 | 300 | 900 | 3200 | 0.29 | 704.59 | G300E | 7051733.33 | 55.33 | G300E | 0 | 0
491 | Story15 | C38 | 40 MPa RC Column (30 cm x 30 cm) | Column | 40MPa | Concrete Rectangular | 300 | 300 | 900 | 3200 | 0.29 | 704.59 | G300E | 7051733.33 | 55.33 | G300E | 0 | 0
492 | Story15 | C39 | 40 MPa RC Column (30 cm x 30 cm) | Column | 40MPa | Concrete Rectangular | 300 | 300 | 900 | 3200 | 0.29 | 704.59 | G300E | 10371200 | 81.38 | G300E | 0 | 0
493 | Story15 | C4 | 40 MPa RC Column (30 cm x 30 cm) | Column | 40MPa | Concrete Rectangular | 300 | 300 | 900 | 3200 | 0.29 | 704.59 | G300E | 4578133.33 | 35.92 | G300E | 0 | 0
494 | Story15 | C40 | 40 MPa RC Column (30 cm x 30 cm) | Column | 40MPa | Concrete Rectangular | 300 | 300 | 900 | 3200 | 0.29 | 704.59 | G300E | 9014400 | 70.73 | G300E | 0 | 0
495 | Story15 | C41 | 40 MPa RC Column (30 cm x 30 cm) | Column | 40MPa | Concrete Rectangular | 300 | 300 | 900 | 3200 | 0.29 | 704.59 | G300E | 10515200 | 82.51 | G300E | 0 | 0
496 | Story15 | C42 | 40 MPa RC Column (30 cm x 30 cm) | Column | 40MPa | Concrete Rectangular | 300 | 300 | 900 | 3200 | 0.29 | 704.59 | G300E | 21771733.33 | 170.83 | G300E | 0 | 0
497 | Story15 | C43 | 40 MPa RC Column (30 cm x 30 cm) | Column | 40MPa | Concrete Rectangular | 300 | 300 | 900 | 3200 | 0.29 | 704.59 | G300E | 18978133.33 | 148.91 | G300E | 0 | 0
498 | Story15 | C44 | 40 MPa RC Column (30 cm x 30 cm) | Column | 40MPa | Concrete Rectangular | 300 | 300 | 900 | 3200 | 0.29 | 704.59 | G300E | 4612266.67 | 36.19 | G300E | 0 | 0
499 | Story15 | C45 | 40 MPa RC Column (30 cm x 30 cm) | Column | 40MPa | Concrete Rectangular | 300 | 300 | 900 | 3200 | 0.29 | 704.59 | G300E | 4611200 | 36.18 | G300E | 0 | 0
500 | Story15 | C46 | 40 MPa RC Column (30 cm x 30 cm) | Column | 40MPa | Concrete Rectangular | 300 | 300 | 900 | 3200 | 0.29 | 704.59 | G300E | 18979200 | 148.92 | G300E | 0 | 0
501 | Story15 | C47 | 40 MPa RC Column (30 cm x 30 cm) | Column | 40MPa | Concrete Rectangular | 300 | 300 | 900 | 3200 | 0.29 | 704.59 | G300E | 21771733.33 | 170.83 | G300E | 0 | 0
502 | Story15 | C48 | 40 MPa RC Column (30 cm x 30 cm) | Column | 40MPa | Concrete Rectangular | 300 | 300 | 900 | 3200 | 0.29 | 704.59 | G300E | 10514133.33 | 82.5 | G300E | 0 | 0
503 | Story15 | C49 | 40 MPa RC Column (30 cm x 30 cm) | Column | 40MPa | Concrete Rectangular | 300 | 300 | 900 | 3200 | 0.29 | 704.59 | G300E | 10971733.33 | 86.09 | G300E | 0 | 0
504 | Story15 | C5 | 40 MPa RC Column (30 cm x 30 cm) | Column | 40MPa | Concrete Rectangular | 300 | 300 | 900 | 3200 | 0.29 | 704.59 | G300E | 4587733.33 | 36 | G300E | 0 | 0
505 | Story15 | C50 | 40 MPa RC Column (30 cm x 30 cm) | Column | 40MPa | Concrete Rectangular | 300 | 300 | 900 | 3200 | 0.29 | 704.59 | G300E | 22514133.33 | 176.65 | G300E | 0 | 0
506 | Story15 | C51 | 40 MPa RC Column (30 cm x 30 cm) | Column | 40MPa | Concrete Rectangular | 300 | 300 | 900 | 3200 | 0.29 | 704.59 | G300E | 20816000 | 163.33 | G300E | 0 | 0
507 | Story15 | C52 | 40 MPa RC Column (30 cm x 30 cm) | Column | 40MPa | Concrete Rectangular | 300 | 300 | 900 | 3200 | 0.29 | 704.59 | G300E | 7383466.67 | 57.93 | G300E | 0 | 0
508 | Story15 | C53 | 40 MPa RC Column (30 cm x 30 cm) | Column | 40MPa | Concrete Rectangular | 300 | 300 | 900 | 3200 | 0.29 | 704.59 | G300E | 7382400 | 57.93 | G300E | 0 | 0
509 | Story15 | C54 | 40 MPa RC Column (30 cm x 30 cm) | Column | 40MPa | Concrete Rectangular | 300 | 300 | 900 | 3200 | 0.29 | 704.59 | G300E | 20816000 | 163.33 | G300E | 0 | 0
510 | Story15 | C55 | 40 MPa RC Column (30 cm x 30 cm) | Column | 40MPa | Concrete Rectangular | 300 | 300 | 900 | 3200 | 0.29 | 704.59 | G300E | 22513066.67 | 176.65 | G300E | 0 | 0
511 | Story15 | C56 | 40 MPa RC Column (30 cm x 30 cm) | Column | 40MPa | Concrete Rectangular | 300 | 300 | 900 | 3200 | 0.29 | 704.59 | G300E | 10972800 | 86.1 | G300E | 0 | 0
512 | Story15 | C57 | 40 MPa RC Column (30 cm x 30 cm) | Column | 40MPa | Concrete Rectangular | 300 | 300 | 900 | 3200 | 0.29 | 704.59 | G300E | 5412266.67 | 42.47 | G300E | 0 | 0
513 | Story15 | C58 | 40 MPa RC Column (30 cm x 30 cm) | Column | 40MPa | Concrete Rectangular | 300 | 300 | 900 | 3200 | 0.29 | 704.59 | G300E | 10298666.67 | 80.81 | G300E | 0 | 0
514 | Story15 | C59 | 40 MPa RC Column (30 cm x 30 cm) | Column | 40MPa | Concrete Rectangular | 300 | 300 | 900 | 3200 | 0.29 | 704.59 | G300E | 8870400 | 69.6 | G300E | 0 | 0
515 | Story15 | C6 | 40 MPa RC Column (30 cm x 30 cm) | Column | 40MPa | Concrete Rectangular | 300 | 300 | 900 | 3200 | 0.29 | 704.59 | G300E | 8872533.33 | 69.62 | G300E | 0 | 0
516 | Story15 | C60 | 40 MPa RC Column (30 cm x 30 cm) | Column | 40MPa | Concrete Rectangular | 300 | 300 | 900 | 3200 | 0.29 | 704.59 | G300E | 4586666.67 | 35.99 | G300E | 0 | 0
517 | Story15 | C61 | 40 MPa RC Column (30 cm x 30 cm) | Column | 40MPa | Concrete Rectangular | 300 | 300 | 900 | 3200 | 0.29 | 704.59 | G300E | 4586666.67 | 35.99 | G300E | 0 | 0
518 | Story15 | C62 | 40 MPa RC Column (30 cm x 30 cm) | Column | 40MPa | Concrete Rectangular | 300 | 300 | 900 | 3200 | 0.29 | 704.59 | G300E | 8869333.33 | 69.59 | G300E | 0 | 0
519 | Story15 | C63 | 40 MPa RC Column (30 cm x 30 cm) | Column | 40MPa | Concrete Rectangular | 300 | 300 | 900 | 3200 | 0.29 | 704.59 | G300E | 10298666.67 | 80.81 | G300E | 0 | 0
520 | Story15 | C64 | 40 MPa RC Column (30 cm x 30 cm) | Column | 40MPa | Concrete Rectangular | 300 | 300 | 900 | 3200 | 0.29 | 704.59 | G300E | 5413333.33 | 42.48 | G300E | 0 | 0
521 | Story15 | C7 | 40 MPa RC Column (30 cm x 30 cm) | Column | 40MPa | Concrete Rectangular | 300 | 300 | 900 | 3200 | 0.29 | 704.59 | G300E | 10298666.67 | 80.81 | G300E | 0 | 0
522 | Story15 | C8 | 40 MPa RC Column (30 cm x 30 cm) | Column | 40MPa | Concrete Rectangular | 300 | 300 | 900 | 3200 | 0.29 | 704.59 | G300E | 5413333.33 | 42.48 | G300E | 0 | 0
523 | Story15 | C9 | 40 MPa RC Column (30 cm x 30 cm) | Column | 40MPa | Concrete Rectangular | 300 | 300 | 900 | 3200 | 0.29 | 704.59 | G300E | 10974933.33 | 86.11 | G300E | 0 | 0
524 | Story16 | C1 | 40 MPa RC Column (30 cm x 30 cm) | Column | 40MPa | Concrete Rectangular | 300 | 300 | 900 | 3200 | 0.29 | 704.59 | G300E | 4225066.67 | 33.15 | G300E | 0 | 0
525 | Story16 | C10 | 40 MPa RC Column (30 cm x 30 cm) | Column | 40MPa | Concrete Rectangular | 300 | 300 | 900 | 3200 | 0.29 | 704.59 | G300E | 14997333.33 | 117.67 | G300E | 0 | 0
526 | Story16 | C11 | 40 MPa RC Column (30 cm x 30 cm) | Column | 40MPa | Concrete Rectangular | 300 | 300 | 900 | 3200 | 0.29 | 704.59 | G300E | 12993066.67 | 101.95 | G300E | 0 | 0
527 | Story16 | C12 | 40 MPa RC Column (30 cm x 30 cm) | Column | 40MPa | Concrete Rectangular | 300 | 300 | 900 | 3200 | 0.29 | 704.59 | G300E | 2880000 | 22.6 | G300E | 0 | 0
528 | Story16 | C13 | 40 MPa RC Column (30 cm x 30 cm) | Column | 40MPa | Concrete Rectangular | 300 | 300 | 900 | 3200 | 0.29 | 704.59 | G300E | 2880000 | 22.6 | G300E | 0 | 0
529 | Story16 | C14 | 40 MPa RC Column (30 cm x 30 cm) | Column | 40MPa | Concrete Rectangular | 300 | 300 | 900 | 3200 | 0.29 | 704.59 | G300E | 13012266.67 | 102.1 | G300E | 0 | 0
530 | Story16 | C15 | 40 MPa RC Column (30 cm x 30 cm) | Column | 40MPa | Concrete Rectangular | 300 | 300 | 900 | 3200 | 0.29 | 704.59 | G300E | 15003733.33 | 117.72 | G300E | 0 | 0
531 | Story16 | C16 | 40 MPa RC Column (30 cm x 30 cm) | Column | 40MPa | Concrete Rectangular | 300 | 300 | 900 | 3200 | 0.29 | 704.59 | G300E | 8345600 | 65.48 | G300E | 0 | 0
532 | Story16 | C17 | 40 MPa RC Column (30 cm x 30 cm) | Column | 40MPa | Concrete Rectangular | 300 | 300 | 900 | 3200 | 0.29 | 704.59 | G300E | 8124800 | 63.75 | G300E | 0 | 0
533 | Story16 | C18 | 40 MPa RC Column (30 cm x 30 cm) | Column | 40MPa | Concrete Rectangular | 300 | 300 | 900 | 3200 | 0.29 | 704.59 | G300E | 14051200 | 110.25 | G300E | 0 | 0
534 | Story16 | C19 | 40 MPa RC Column (30 cm x 30 cm) | Column | 40MPa | Concrete Rectangular | 300 | 300 | 900 | 3200 | 0.29 | 704.59 | G300E | 11773866.67 | 92.38 | G300E | 0 | 0
535 | Story16 | C2 | 40 MPa RC Column (30 cm x 30 cm) | Column | 40MPa | Concrete Rectangular | 300 | 300 | 900 | 3200 | 0.29 | 704.59 | G300E | 6544000 | 51.35 | G300E | 0 | 0
536 | Story16 | C20 | 40 MPa RC Column (30 cm x 30 cm) | Column | 40MPa | Concrete Rectangular | 300 | 300 | 900 | 3200 | 0.29 | 704.59 | G300E | 2880000 | 22.6 | G300E | 0 | 0
537 | Story16 | C21 | 40 MPa RC Column (30 cm x 30 cm) | Column | 40MPa | Concrete Rectangular | 300 | 300 | 900 | 3200 | 0.29 | 704.59 | G300E | 2880000 | 22.6 | G300E | 0 | 0
538 | Story16 | C22 | 40 MPa RC Column (30 cm x 30 cm) | Column | 40MPa | Concrete Rectangular | 300 | 300 | 900 | 3200 | 0.29 | 704.59 | G300E | 11780266.67 | 92.43 | G300E | 0 | 0
539 | Story16 | C23 | 40 MPa RC Column (30 cm x 30 cm) | Column | 40MPa | Concrete Rectangular | 300 | 300 | 900 | 3200 | 0.29 | 704.59 | G300E | 14056533.33 | 110.29 | G300E | 0 | 0
540 | Story16 | C24 | 40 MPa RC Column (30 cm x 30 cm) | Column | 40MPa | Concrete Rectangular | 300 | 300 | 900 | 3200 | 0.29 | 704.59 | G300E | 8123733.33 | 63.74 | G300E | 0 | 0
541 | Story16 | C25 | 40 MPa RC Column (30 cm x 30 cm) | Column | 40MPa | Concrete Rectangular | 300 | 300 | 900 | 3200 | 0.29 | 704.59 | G300E | 6285866.67 | 49.32 | G300E | 0 | 0
542 | Story16 | C26 | 40 MPa RC Column (30 cm x 30 cm) | Column | 40MPa | Concrete Rectangular | 300 | 300 | 900 | 3200 | 0.29 | 704.59 | G300E | 2880000 | 22.6 | G300E | 0 | 0
543 | Story16 | C27 | 40 MPa RC Column (30 cm x 30 cm) | Column | 40MPa | Concrete Rectangular | 300 | 300 | 900 | 3200 | 0.29 | 704.59 | G300E | 2880000 | 22.6 | G300E | 0 | 0
544 | Story16 | C3 | 40 MPa RC Column (30 cm x 30 cm) | Column | 40MPa | Concrete Rectangular | 300 | 300 | 900 | 3200 | 0.29 | 704.59 | G300E | 5741866.67 | 45.05 | G300E | 0 | 0
545 | Story16 | C30 | 40 MPa RC Column (30 cm x 30 cm) | Column | 40MPa | Concrete Rectangular | 300 | 300 | 900 | 3200 | 0.29 | 704.59 | G300E | 2880000 | 22.6 | G300E | 0 | 0
546 | Story16 | C31 | 40 MPa RC Column (30 cm x 30 cm) | Column | 40MPa | Concrete Rectangular | 300 | 300 | 900 | 3200 | 0.29 | 704.59 | G300E | 2880000 | 22.6 | G300E | 0 | 0
547 | Story16 | C32 | 40 MPa RC Column (30 cm x 30 cm) | Column | 40MPa | Concrete Rectangular | 300 | 300 | 900 | 3200 | 0.29 | 704.59 | G300E | 6285866.67 | 49.32 | G300E | 0 | 0
548 | Story16 | C33 | 40 MPa RC Column (30 cm x 30 cm) | Column | 40MPa | Concrete Rectangular | 300 | 300 | 900 | 3200 | 0.29 | 704.59 | G300E | 6284800 | 49.31 | G300E | 0 | 0
549 | Story16 | C34 | 40 MPa RC Column (30 cm x 30 cm) | Column | 40MPa | Concrete Rectangular | 300 | 300 | 900 | 3200 | 0.29 | 704.59 | G300E | 2880000 | 22.6 | G300E | 0 | 0
550 | Story16 | C35 | 40 MPa RC Column (30 cm x 30 cm) | Column | 40MPa | Concrete Rectangular | 300 | 300 | 900 | 3200 | 0.29 | 704.59 | G300E | 2880000 | 22.6 | G300E | 0 | 0
551 | Story16 | C38 | 40 MPa RC Column (30 cm x 30 cm) | Column | 40MPa | Concrete Rectangular | 300 | 300 | 900 | 3200 | 0.29 | 704.59 | G300E | 2880000 | 22.6 | G300E | 0 | 0
552 | Story16 | C39 | 40 MPa RC Column (30 cm x 30 cm) | Column | 40MPa | Concrete Rectangular | 300 | 300 | 900 | 3200 | 0.29 | 704.59 | G300E | 2880000 | 22.6 | G300E | 0 | 0
553 | Story16 | C4 | 40 MPa RC Column (30 cm x 30 cm) | Column | 40MPa | Concrete Rectangular | 300 | 300 | 900 | 3200 | 0.29 | 704.59 | G300E | 2880000 | 22.6 | G300E | 0 | 0
554 | Story16 | C40 | 40 MPa RC Column (30 cm x 30 cm) | Column | 40MPa | Concrete Rectangular | 300 | 300 | 900 | 3200 | 0.29 | 704.59 | G300E | 6285866.67 | 49.32 | G300E | 0 | 0
555 | Story16 | C41 | 40 MPa RC Column (30 cm x 30 cm) | Column | 40MPa | Concrete Rectangular | 300 | 300 | 900 | 3200 | 0.29 | 704.59 | G300E | 8122666.67 | 63.73 | G300E | 0 | 0
556 | Story16 | C42 | 40 MPa RC Column (30 cm x 30 cm) | Column | 40MPa | Concrete Rectangular | 300 | 300 | 900 | 3200 | 0.29 | 704.59 | G300E | 14056533.33 | 110.29 | G300E | 0 | 0
557 | Story16 | C43 | 40 MPa RC Column (30 cm x 30 cm) | Column | 40MPa | Concrete Rectangular | 300 | 300 | 900 | 3200 | 0.29 | 704.59 | G300E | 11780266.67 | 92.43 | G300E | 0 | 0
558 | Story16 | C44 | 40 MPa RC Column (30 cm x 30 cm) | Column | 40MPa | Concrete Rectangular | 300 | 300 | 900 | 3200 | 0.29 | 704.59 | G300E | 2880000 | 22.6 | G300E | 0 | 0
559 | Story16 | C45 | 40 MPa RC Column (30 cm x 30 cm) | Column | 40MPa | Concrete Rectangular | 300 | 300 | 900 | 3200 | 0.29 | 704.59 | G300E | 2880000 | 22.6 | G300E | 0 | 0
560 | Story16 | C46 | 40 MPa RC Column (30 cm x 30 cm) | Column | 40MPa | Concrete Rectangular | 300 | 300 | 900 | 3200 | 0.29 | 704.59 | G300E | 11780266.67 | 92.43 | G300E | 0 | 0
561 | Story16 | C47 | 40 MPa RC Column (30 cm x 30 cm) | Column | 40MPa | Concrete Rectangular | 300 | 300 | 900 | 3200 | 0.29 | 704.59 | G300E | 14057600 | 110.3 | G300E | 0 | 0
562 | Story16 | C48 | 40 MPa RC Column (30 cm x 30 cm) | Column | 40MPa | Concrete Rectangular | 300 | 300 | 900 | 3200 | 0.29 | 704.59 | G300E | 8123733.33 | 63.74 | G300E | 0 | 0
563 | Story16 | C49 | 40 MPa RC Column (30 cm x 30 cm) | Column | 40MPa | Concrete Rectangular | 300 | 300 | 900 | 3200 | 0.29 | 704.59 | G300E | 8345600 | 65.48 | G300E | 0 | 0
564 | Story16 | C5 | 40 MPa RC Column (30 cm x 30 cm) | Column | 40MPa | Concrete Rectangular | 300 | 300 | 900 | 3200 | 0.29 | 704.59 | G300E | 2880000 | 22.6 | G300E | 0 | 0
565 | Story16 | C50 | 40 MPa RC Column (30 cm x 30 cm) | Column | 40MPa | Concrete Rectangular | 300 | 300 | 900 | 3200 | 0.29 | 704.59 | G300E | 15003733.33 | 117.72 | G300E | 0 | 0
566 | Story16 | C51 | 40 MPa RC Column (30 cm x 30 cm) | Column | 40MPa | Concrete Rectangular | 300 | 300 | 900 | 3200 | 0.29 | 704.59 | G300E | 13011200 | 102.09 | G300E | 0 | 0
567 | Story16 | C52 | 40 MPa RC Column (30 cm x 30 cm) | Column | 40MPa | Concrete Rectangular | 300 | 300 | 900 | 3200 | 0.29 | 704.59 | G300E | 2880000 | 22.6 | G300E | 0 | 0
568 | Story16 | C53 | 40 MPa RC Column (30 cm x 30 cm) | Column | 40MPa | Concrete Rectangular | 300 | 300 | 900 | 3200 | 0.29 | 704.59 | G300E | 2880000 | 22.6 | G300E | 0 | 0
569 | Story16 | C54 | 40 MPa RC Column (30 cm x 30 cm) | Column | 40MPa | Concrete Rectangular | 300 | 300 | 900 | 3200 | 0.29 | 704.59 | G300E | 13010133.33 | 102.08 | G300E | 0 | 0
570 | Story16 | C55 | 40 MPa RC Column (30 cm x 30 cm) | Column | 40MPa | Concrete Rectangular | 300 | 300 | 900 | 3200 | 0.29 | 704.59 | G300E | 15003733.33 | 117.72 | G300E | 0 | 0
571 | Story16 | C56 | 40 MPa RC Column (30 cm x 30 cm) | Column | 40MPa | Concrete Rectangular | 300 | 300 | 900 | 3200 | 0.29 | 704.59 | G300E | 8346666.67 | 65.49 | G300E | 0 | 0
572 | Story16 | C57 | 40 MPa RC Column (30 cm x 30 cm) | Column | 40MPa | Concrete Rectangular | 300 | 300 | 900 | 3200 | 0.29 | 704.59 | G300E | 4220800 | 33.12 | G300E | 0 | 0
573 | Story16 | C58 | 40 MPa RC Column (30 cm x 30 cm) | Column | 40MPa | Concrete Rectangular | 300 | 300 | 900 | 3200 | 0.29 | 704.59 | G300E | 6558933.33 | 51.46 | G300E | 0 | 0
574 | Story16 | C59 | 40 MPa RC Column (30 cm x 30 cm) | Column | 40MPa | Concrete Rectangular | 300 | 300 | 900 | 3200 | 0.29 | 704.59 | G300E | 5614933.33 | 44.06 | G300E | 0 | 0
575 | Story16 | C6 | 40 MPa RC Column (30 cm x 30 cm) | Column | 40MPa | Concrete Rectangular | 300 | 300 | 900 | 3200 | 0.29 | 704.59 | G300E | 5614933.33 | 44.06 | G300E | 0 | 0
576 | Story16 | C60 | 40 MPa RC Column (30 cm x 30 cm) | Column | 40MPa | Concrete Rectangular | 300 | 300 | 900 | 3200 | 0.29 | 704.59 | G300E | 2880000 | 22.6 | G300E | 0 | 0
577 | Story16 | C61 | 40 MPa RC Column (30 cm x 30 cm) | Column | 40MPa | Concrete Rectangular | 300 | 300 | 900 | 3200 | 0.29 | 704.59 | G300E | 2880000 | 22.6 | G300E | 0 | 0
578 | Story16 | C62 | 40 MPa RC Column (30 cm x 30 cm) | Column | 40MPa | Concrete Rectangular | 300 | 300 | 900 | 3200 | 0.29 | 704.59 | G300E | 5613866.67 | 44.05 | G300E | 0 | 0
579 | Story16 | C63 | 40 MPa RC Column (30 cm x 30 cm) | Column | 40MPa | Concrete Rectangular | 300 | 300 | 900 | 3200 | 0.29 | 704.59 | G300E | 6557866.67 | 51.46 | G300E | 0 | 0
580 | Story16 | C64 | 40 MPa RC Column (30 cm x 30 cm) | Column | 40MPa | Concrete Rectangular | 300 | 300 | 900 | 3200 | 0.29 | 704.59 | G300E | 4221866.67 | 33.13 | G300E | 0 | 0
581 | Story16 | C7 | 40 MPa RC Column (30 cm x 30 cm) | Column | 40MPa | Concrete Rectangular | 300 | 300 | 900 | 3200 | 0.29 | 704.59 | G300E | 6558933.33 | 51.46 | G300E | 0 | 0
582 | Story16 | C8 | 40 MPa RC Column (30 cm x 30 cm) | Column | 40MPa | Concrete Rectangular | 300 | 300 | 900 | 3200 | 0.29 | 704.59 | G300E | 4221866.67 | 33.13 | G300E | 0 | 0
583 | Story16 | C9 | 40 MPa RC Column (30 cm x 30 cm) | Column | 40MPa | Concrete Rectangular | 300 | 300 | 900 | 3200 | 0.29 | 704.59 | G300E | 8349866.67 | 65.52 | G300E | 0 | 0
584 | Story17 | C1 | 40 MPa RC Column (27.5 cm x 27.5 cm) | Column | 40MPa | Concrete Rectangular | 275 | 275 | 756.3 | 3200 | 0.24 | 592.05 | G300E | 9205333.33 | 72.23 | G300E | 0 | 0
585 | Story17 | C10 | 40 MPa RC Column (27.5 cm x 27.5 cm) | Column | 40MPa | Concrete Rectangular | 275 | 275 | 756.3 | 3200 | 0.24 | 592.05 | G300E | 15269333.33 | 119.81 | G300E | 0 | 0
586 | Story17 | C11 | 40 MPa RC Column (27.5 cm x 27.5 cm) | Column | 40MPa | Concrete Rectangular | 275 | 275 | 756.3 | 3200 | 0.24 | 592.05 | G300E | 13911466.67 | 109.15 | G300E | 0 | 0
587 | Story17 | C12 | 40 MPa RC Column (27.5 cm x 27.5 cm) | Column | 40MPa | Concrete Rectangular | 275 | 275 | 756.3 | 3200 | 0.24 | 592.05 | G300E | 2419200 | 18.98 | G300E | 0 | 0
588 | Story17 | C13 | 40 MPa RC Column (27.5 cm x 27.5 cm) | Column | 40MPa | Concrete Rectangular | 275 | 275 | 756.3 | 3200 | 0.24 | 592.05 | G300E | 2419200 | 18.98 | G300E | 0 | 0
589 | Story17 | C14 | 40 MPa RC Column (27.5 cm x 27.5 cm) | Column | 40MPa | Concrete Rectangular | 275 | 275 | 756.3 | 3200 | 0.24 | 592.05 | G300E | 13924266.67 | 109.25 | G300E | 0 | 0
590 | Story17 | C15 | 40 MPa RC Column (27.5 cm x 27.5 cm) | Column | 40MPa | Concrete Rectangular | 275 | 275 | 756.3 | 3200 | 0.24 | 592.05 | G300E | 15275733.33 | 119.86 | G300E | 0 | 0
591 | Story17 | C16 | 40 MPa RC Column (27.5 cm x 27.5 cm) | Column | 40MPa | Concrete Rectangular | 275 | 275 | 756.3 | 3200 | 0.24 | 592.05 | G300E | 12547200 | 98.45 | G300E | 0 | 0
592 | Story17 | C17 | 40 MPa RC Column (27.5 cm x 27.5 cm) | Column | 40MPa | Concrete Rectangular | 275 | 275 | 756.3 | 3200 | 0.24 | 592.05 | G300E | 12496000 | 98.05 | G300E | 0 | 0
593 | Story17 | C18 | 40 MPa RC Column (27.5 cm x 27.5 cm) | Column | 40MPa | Concrete Rectangular | 275 | 275 | 756.3 | 3200 | 0.24 | 592.05 | G300E | 14418133.33 | 113.13 | G300E | 0 | 0
594 | Story17 | C19 | 40 MPa RC Column (27.5 cm x 27.5 cm) | Column | 40MPa | Concrete Rectangular | 275 | 275 | 756.3 | 3200 | 0.24 | 592.05 | G300E | 12854400 | 100.86 | G300E | 0 | 0
595 | Story17 | C2 | 40 MPa RC Column (27.5 cm x 27.5 cm) | Column | 40MPa | Concrete Rectangular | 275 | 275 | 756.3 | 3200 | 0.24 | 592.05 | G300E | 9452800 | 74.17 | G300E | 0 | 0
596 | Story17 | C20 | 40 MPa RC Column (27.5 cm x 27.5 cm) | Column | 40MPa | Concrete Rectangular | 275 | 275 | 756.3 | 3200 | 0.24 | 592.05 | G300E | 2419200 | 18.98 | G300E | 0 | 0
597 | Story17 | C21 | 40 MPa RC Column (27.5 cm x 27.5 cm) | Column | 40MPa | Concrete Rectangular | 275 | 275 | 756.3 | 3200 | 0.24 | 592.05 | G300E | 2419200 | 18.98 | G300E | 0 | 0
598 | Story17 | C22 | 40 MPa RC Column (27.5 cm x 27.5 cm) | Column | 40MPa | Concrete Rectangular | 275 | 275 | 756.3 | 3200 | 0.24 | 592.05 | G300E | 12861866.67 | 100.92 | G300E | 0 | 0
599 | Story17 | C23 | 40 MPa RC Column (27.5 cm x 27.5 cm) | Column | 40MPa | Concrete Rectangular | 275 | 275 | 756.3 | 3200 | 0.24 | 592.05 | G300E | 14421333.33 | 113.16 | G300E | 0 | 0
600 | Story17 | C24 | 40 MPa RC Column (27.5 cm x 27.5 cm) | Column | 40MPa | Concrete Rectangular | 275 | 275 | 756.3 | 3200 | 0.24 | 592.05 | G300E | 12333866.67 | 96.78 | G300E | 0 | 0
601 | Story17 | C25 | 40 MPa RC Column (27.5 cm x 27.5 cm) | Column | 40MPa | Concrete Rectangular | 275 | 275 | 756.3 | 3200 | 0.24 | 592.05 | G300E | 10051200 | 78.87 | G300E | 0 | 0
602 | Story17 | C26 | 40 MPa RC Column (27.5 cm x 27.5 cm) | Column | 40MPa | Concrete Rectangular | 275 | 275 | 756.3 | 3200 | 0.24 | 592.05 | G300E | 2419200 | 18.98 | G300E | 0 | 0
603 | Story17 | C27 | 40 MPa RC Column (27.5 cm x 27.5 cm) | Column | 40MPa | Concrete Rectangular | 275 | 275 | 756.3 | 3200 | 0.24 | 592.05 | G300E | 2419200 | 18.98 | G300E | 0 | 0
604 | Story17 | C3 | 40 MPa RC Column (27.5 cm x 27.5 cm) | Column | 40MPa | Concrete Rectangular | 275 | 275 | 756.3 | 3200 | 0.24 | 592.05 | G300E | 8485333.33 | 66.58 | G300E | 0 | 0
605 | Story17 | C30 | 40 MPa RC Column (27.5 cm x 27.5 cm) | Column | 40MPa | Concrete Rectangular | 275 | 275 | 756.3 | 3200 | 0.24 | 592.05 | G300E | 2419200 | 18.98 | G300E | 0 | 0
606 | Story17 | C31 | 40 MPa RC Column (27.5 cm x 27.5 cm) | Column | 40MPa | Concrete Rectangular | 275 | 275 | 756.3 | 3200 | 0.24 | 592.05 | G300E | 2419200 | 18.98 | G300E | 0 | 0
607 | Story17 | C32 | 40 MPa RC Column (27.5 cm x 27.5 cm) | Column | 40MPa | Concrete Rectangular | 275 | 275 | 756.3 | 3200 | 0.24 | 592.05 | G300E | 10051200 | 78.87 | G300E | 0 | 0
608 | Story17 | C33 | 40 MPa RC Column (27.5 cm x 27.5 cm) | Column | 40MPa | Concrete Rectangular | 275 | 275 | 756.3 | 3200 | 0.24 | 592.05 | G300E | 10051200 | 78.87 | G300E | 0 | 0
609 | Story17 | C34 | 40 MPa RC Column (27.5 cm x 27.5 cm) | Column | 40MPa | Concrete Rectangular | 275 | 275 | 756.3 | 3200 | 0.24 | 592.05 | G300E | 2419200 | 18.98 | G300E | 0 | 0
610 | Story17 | C35 | 40 MPa RC Column (27.5 cm x 27.5 cm) | Column | 40MPa | Concrete Rectangular | 275 | 275 | 756.3 | 3200 | 0.24 | 592.05 | G300E | 2419200 | 18.98 | G300E | 0 | 0
611 | Story17 | C38 | 40 MPa RC Column (27.5 cm x 27.5 cm) | Column | 40MPa | Concrete Rectangular | 275 | 275 | 756.3 | 3200 | 0.24 | 592.05 | G300E | 2419200 | 18.98 | G300E | 0 | 0
612 | Story17 | C39 | 40 MPa RC Column (27.5 cm x 27.5 cm) | Column | 40MPa | Concrete Rectangular | 275 | 275 | 756.3 | 3200 | 0.24 | 592.05 | G300E | 2419200 | 18.98 | G300E | 0 | 0
613 | Story17 | C4 | 40 MPa RC Column (27.5 cm x 27.5 cm) | Column | 40MPa | Concrete Rectangular | 275 | 275 | 756.3 | 3200 | 0.24 | 592.05 | G300E | 4469333.33 | 35.07 | G300E | 0 | 0
614 | Story17 | C40 | 40 MPa RC Column (27.5 cm x 27.5 cm) | Column | 40MPa | Concrete Rectangular | 275 | 275 | 756.3 | 3200 | 0.24 | 592.05 | G300E | 10051200 | 78.87 | G300E | 0 | 0
615 | Story17 | C41 | 40 MPa RC Column (27.5 cm x 27.5 cm) | Column | 40MPa | Concrete Rectangular | 275 | 275 | 756.3 | 3200 | 0.24 | 592.05 | G300E | 12308266.67 | 96.58 | G300E | 0 | 0
616 | Story17 | C42 | 40 MPa RC Column (27.5 cm x 27.5 cm) | Column | 40MPa | Concrete Rectangular | 275 | 275 | 756.3 | 3200 | 0.24 | 592.05 | G300E | 14421333.33 | 113.16 | G300E | 0 | 0
617 | Story17 | C43 | 40 MPa RC Column (27.5 cm x 27.5 cm) | Column | 40MPa | Concrete Rectangular | 275 | 275 | 756.3 | 3200 | 0.24 | 592.05 | G300E | 12860800 | 100.91 | G300E | 0 | 0
618 | Story17 | C44 | 40 MPa RC Column (27.5 cm x 27.5 cm) | Column | 40MPa | Concrete Rectangular | 275 | 275 | 756.3 | 3200 | 0.24 | 592.05 | G300E | 2419200 | 18.98 | G300E | 0 | 0
619 | Story17 | C45 | 40 MPa RC Column (27.5 cm x 27.5 cm) | Column | 40MPa | Concrete Rectangular | 275 | 275 | 756.3 | 3200 | 0.24 | 592.05 | G300E | 2419200 | 18.98 | G300E | 0 | 0
620 | Story17 | C46 | 40 MPa RC Column (27.5 cm x 27.5 cm) | Column | 40MPa | Concrete Rectangular | 275 | 275 | 756.3 | 3200 | 0.24 | 592.05 | G300E | 12861866.67 | 100.92 | G300E | 0 | 0
621 | Story17 | C47 | 40 MPa RC Column (27.5 cm x 27.5 cm) | Column | 40MPa | Concrete Rectangular | 275 | 275 | 756.3 | 3200 | 0.24 | 592.05 | G300E | 14422400 | 113.16 | G300E | 0 | 0
622 | Story17 | C48 | 40 MPa RC Column (27.5 cm x 27.5 cm) | Column | 40MPa | Concrete Rectangular | 275 | 275 | 756.3 | 3200 | 0.24 | 592.05 | G300E | 12446933.33 | 97.66 | G300E | 0 | 0
623 | Story17 | C49 | 40 MPa RC Column (27.5 cm x 27.5 cm) | Column | 40MPa | Concrete Rectangular | 275 | 275 | 756.3 | 3200 | 0.24 | 592.05 | G300E | 12547200 | 98.45 | G300E | 0 | 0
624 | Story17 | C5 | 40 MPa RC Column (27.5 cm x 27.5 cm) | Column | 40MPa | Concrete Rectangular | 275 | 275 | 756.3 | 3200 | 0.24 | 592.05 | G300E | 4459733.33 | 34.99 | G300E | 0 | 0
625 | Story17 | C50 | 40 MPa RC Column (27.5 cm x 27.5 cm) | Column | 40MPa | Concrete Rectangular | 275 | 275 | 756.3 | 3200 | 0.24 | 592.05 | G300E | 15275733.33 | 119.86 | G300E | 0 | 0
626 | Story17 | C51 | 40 MPa RC Column (27.5 cm x 27.5 cm) | Column | 40MPa | Concrete Rectangular | 275 | 275 | 756.3 | 3200 | 0.24 | 592.05 | G300E | 13924266.67 | 109.25 | G300E | 0 | 0
627 | Story17 | C52 | 40 MPa RC Column (27.5 cm x 27.5 cm) | Column | 40MPa | Concrete Rectangular | 275 | 275 | 756.3 | 3200 | 0.24 | 592.05 | G300E | 2419200 | 18.98 | G300E | 0 | 0
628 | Story17 | C53 | 40 MPa RC Column (27.5 cm x 27.5 cm) | Column | 40MPa | Concrete Rectangular | 275 | 275 | 756.3 | 3200 | 0.24 | 592.05 | G300E | 2419200 | 18.98 | G300E | 0 | 0
629 | Story17 | C54 | 40 MPa RC Column (27.5 cm x 27.5 cm) | Column | 40MPa | Concrete Rectangular | 275 | 275 | 756.3 | 3200 | 0.24 | 592.05 | G300E | 13923200 | 109.25 | G300E | 0 | 0
630 | Story17 | C55 | 40 MPa RC Column (27.5 cm x 27.5 cm) | Column | 40MPa | Concrete Rectangular | 275 | 275 | 756.3 | 3200 | 0.24 | 592.05 | G300E | 15275733.33 | 119.86 | G300E | 0 | 0
631 | Story17 | C56 | 40 MPa RC Column (27.5 cm x 27.5 cm) | Column | 40MPa | Concrete Rectangular | 275 | 275 | 756.3 | 3200 | 0.24 | 592.05 | G300E | 12548266.67 | 98.46 | G300E | 0 | 0
632 | Story17 | C57 | 40 MPa RC Column (27.5 cm x 27.5 cm) | Column | 40MPa | Concrete Rectangular | 275 | 275 | 756.3 | 3200 | 0.24 | 592.05 | G300E | 9200000 | 72.19 | G300E | 0 | 0
633 | Story17 | C58 | 40 MPa RC Column (27.5 cm x 27.5 cm) | Column | 40MPa | Concrete Rectangular | 275 | 275 | 756.3 | 3200 | 0.24 | 592.05 | G300E | 9460266.67 | 74.23 | G300E | 0 | 0
634 | Story17 | C59 | 40 MPa RC Column (27.5 cm x 27.5 cm) | Column | 40MPa | Concrete Rectangular | 275 | 275 | 756.3 | 3200 | 0.24 | 592.05 | G300E | 8284800 | 65.01 | G300E | 0 | 0
635 | Story17 | C6 | 40 MPa RC Column (27.5 cm x 27.5 cm) | Column | 40MPa | Concrete Rectangular | 275 | 275 | 756.3 | 3200 | 0.24 | 592.05 | G300E | 8286933.33 | 65.02 | G300E | 0 | 0
636 | Story17 | C60 | 40 MPa RC Column (27.5 cm x 27.5 cm) | Column | 40MPa | Concrete Rectangular | 275 | 275 | 756.3 | 3200 | 0.24 | 592.05 | G300E | 4457600 | 34.98 | G300E | 0 | 0
637 | Story17 | C61 | 40 MPa RC Column (27.5 cm x 27.5 cm) | Column | 40MPa | Concrete Rectangular | 275 | 275 | 756.3 | 3200 | 0.24 | 592.05 | G300E | 4457600 | 34.98 | G300E | 0 | 0
638 | Story17 | C62 | 40 MPa RC Column (27.5 cm x 27.5 cm) | Column | 40MPa | Concrete Rectangular | 275 | 275 | 756.3 | 3200 | 0.24 | 592.05 | G300E | 8284800 | 65.01 | G300E | 0 | 0
639 | Story17 | C63 | 40 MPa RC Column (27.5 cm x 27.5 cm) | Column | 40MPa | Concrete Rectangular | 275 | 275 | 756.3 | 3200 | 0.24 | 592.05 | G300E | 9459200 | 74.22 | G300E | 0 | 0
640 | Story17 | C64 | 40 MPa RC Column (27.5 cm x 27.5 cm) | Column | 40MPa | Concrete Rectangular | 275 | 275 | 756.3 | 3200 | 0.24 | 592.05 | G300E | 9200000 | 72.19 | G300E | 0 | 0
641 | Story17 | C7 | 40 MPa RC Column (27.5 cm x 27.5 cm) | Column | 40MPa | Concrete Rectangular | 275 | 275 | 756.3 | 3200 | 0.24 | 592.05 | G300E | 9460266.67 | 74.23 | G300E | 0 | 0
642 | Story17 | C8 | 40 MPa RC Column (27.5 cm x 27.5 cm) | Column | 40MPa | Concrete Rectangular | 275 | 275 | 756.3 | 3200 | 0.24 | 592.05 | G300E | 9201066.67 | 72.19 | G300E | 0 | 0
643 | Story17 | C9 | 40 MPa RC Column (27.5 cm x 27.5 cm) | Column | 40MPa | Concrete Rectangular | 275 | 275 | 756.3 | 3200 | 0.24 | 592.05 | G300E | 12551466.67 | 98.48 | G300E | 0 | 0
644 | Story18 | C1 | 40 MPa RC Column (27.5 cm x 27.5 cm) | Column | 40MPa | Concrete Rectangular | 275 | 275 | 756.3 | 3200 | 0.24 | 592.05 | G300E | 7248000 | 56.87 | G300E | 0 | 0
645 | Story18 | C10 | 40 MPa RC Column (27.5 cm x 27.5 cm) | Column | 40MPa | Concrete Rectangular | 275 | 275 | 756.3 | 3200 | 0.24 | 592.05 | G300E | 8594133.33 | 67.43 | G300E | 0 | 0
646 | Story18 | C11 | 40 MPa RC Column (27.5 cm x 27.5 cm) | Column | 40MPa | Concrete Rectangular | 275 | 275 | 756.3 | 3200 | 0.24 | 592.05 | G300E | 7229866.67 | 56.73 | G300E | 0 | 0
647 | Story18 | C12 | 40 MPa RC Column (27.5 cm x 27.5 cm) | Column | 40MPa | Concrete Rectangular | 275 | 275 | 756.3 | 3200 | 0.24 | 592.05 | G300E | 2419200 | 18.98 | G300E | 0 | 0
648 | Story18 | C13 | 40 MPa RC Column (27.5 cm x 27.5 cm) | Column | 40MPa | Concrete Rectangular | 275 | 275 | 756.3 | 3200 | 0.24 | 592.05 | G300E | 2419200 | 18.98 | G300E | 0 | 0
649 | Story18 | C14 | 40 MPa RC Column (27.5 cm x 27.5 cm) | Column | 40MPa | Concrete Rectangular | 275 | 275 | 756.3 | 3200 | 0.24 | 592.05 | G300E | 7249066.67 | 56.88 | G300E | 0 | 0
650 | Story18 | C15 | 40 MPa RC Column (27.5 cm x 27.5 cm) | Column | 40MPa | Concrete Rectangular | 275 | 275 | 756.3 | 3200 | 0.24 | 592.05 | G300E | 8598400 | 67.47 | G300E | 0 | 0
651 | Story18 | C16 | 40 MPa RC Column (27.5 cm x 27.5 cm) | Column | 40MPa | Concrete Rectangular | 275 | 275 | 756.3 | 3200 | 0.24 | 592.05 | G300E | 9941333.33 | 78 | G300E | 0 | 0
652 | Story18 | C17 | 40 MPa RC Column (27.5 cm x 27.5 cm) | Column | 40MPa | Concrete Rectangular | 275 | 275 | 756.3 | 3200 | 0.24 | 592.05 | G300E | 9680000 | 75.95 | G300E | 0 | 0
653 | Story18 | C18 | 40 MPa RC Column (27.5 cm x 27.5 cm) | Column | 40MPa | Concrete Rectangular | 275 | 275 | 756.3 | 3200 | 0.24 | 592.05 | G300E | 7904000 | 62.02 | G300E | 0 | 0
654 | Story18 | C19 | 40 MPa RC Column (27.5 cm x 27.5 cm) | Column | 40MPa | Concrete Rectangular | 275 | 275 | 756.3 | 3200 | 0.24 | 592.05 | G300E | 6514133.33 | 51.11 | G300E | 0 | 0
655 | Story18 | C2 | 40 MPa RC Column (27.5 cm x 27.5 cm) | Column | 40MPa | Concrete Rectangular | 275 | 275 | 756.3 | 3200 | 0.24 | 592.05 | G300E | 6808533.33 | 53.42 | G300E | 0 | 0
656 | Story18 | C20 | 40 MPa RC Column (27.5 cm x 27.5 cm) | Column | 40MPa | Concrete Rectangular | 275 | 275 | 756.3 | 3200 | 0.24 | 592.05 | G300E | 2419200 | 18.98 | G300E | 0 | 0
657 | Story18 | C21 | 40 MPa RC Column (27.5 cm x 27.5 cm) | Column | 40MPa | Concrete Rectangular | 275 | 275 | 756.3 | 3200 | 0.24 | 592.05 | G300E | 2419200 | 18.98 | G300E | 0 | 0
658 | Story18 | C22 | 40 MPa RC Column (27.5 cm x 27.5 cm) | Column | 40MPa | Concrete Rectangular | 275 | 275 | 756.3 | 3200 | 0.24 | 592.05 | G300E | 6520533.33 | 51.16 | G300E | 0 | 0
659 | Story18 | C23 | 40 MPa RC Column (27.5 cm x 27.5 cm) | Column | 40MPa | Concrete Rectangular | 275 | 275 | 756.3 | 3200 | 0.24 | 592.05 | G300E | 7907200 | 62.04 | G300E | 0 | 0
660 | Story18 | C24 | 40 MPa RC Column (27.5 cm x 27.5 cm) | Column | 40MPa | Concrete Rectangular | 275 | 275 | 756.3 | 3200 | 0.24 | 592.05 | G300E | 9680000 | 75.95 | G300E | 0 | 0
661 | Story18 | C25 | 40 MPa RC Column (27.5 cm x 27.5 cm) | Column | 40MPa | Concrete Rectangular | 275 | 275 | 756.3 | 3200 | 0.24 | 592.05 | G300E | 6838400 | 53.66 | G300E | 0 | 0
662 | Story18 | C26 | 40 MPa RC Column (27.5 cm x 27.5 cm) | Column | 40MPa | Concrete Rectangular | 275 | 275 | 756.3 | 3200 | 0.24 | 592.05 | G300E | 2419200 | 18.98 | G300E | 0 | 0
663 | Story18 | C27 | 40 MPa RC Column (27.5 cm x 27.5 cm) | Column | 40MPa | Concrete Rectangular | 275 | 275 | 756.3 | 3200 | 0.24 | 592.05 | G300E | 2419200 | 18.98 | G300E | 0 | 0
664 | Story18 | C3 | 40 MPa RC Column (27.5 cm x 27.5 cm) | Column | 40MPa | Concrete Rectangular | 275 | 275 | 756.3 | 3200 | 0.24 | 592.05 | G300E | 5892266.67 | 46.23 | G300E | 0 | 0
665 | Story18 | C30 | 40 MPa RC Column (27.5 cm x 27.5 cm) | Column | 40MPa | Concrete Rectangular | 275 | 275 | 756.3 | 3200 | 0.24 | 592.05 | G300E | 2419200 | 18.98 | G300E | 0 | 0
666 | Story18 | C31 | 40 MPa RC Column (27.5 cm x 27.5 cm) | Column | 40MPa | Concrete Rectangular | 275 | 275 | 756.3 | 3200 | 0.24 | 592.05 | G300E | 2419200 | 18.98 | G300E | 0 | 0
667 | Story18 | C32 | 40 MPa RC Column (27.5 cm x 27.5 cm) | Column | 40MPa | Concrete Rectangular | 275 | 275 | 756.3 | 3200 | 0.24 | 592.05 | G300E | 6837333.33 | 53.65 | G300E | 0 | 0
668 | Story18 | C33 | 40 MPa RC Column (27.5 cm x 27.5 cm) | Column | 40MPa | Concrete Rectangular | 275 | 275 | 756.3 | 3200 | 0.24 | 592.05 | G300E | 6838400 | 53.66 | G300E | 0 | 0
669 | Story18 | C34 | 40 MPa RC Column (27.5 cm x 27.5 cm) | Column | 40MPa | Concrete Rectangular | 275 | 275 | 756.3 | 3200 | 0.24 | 592.05 | G300E | 2419200 | 18.98 | G300E | 0 | 0
670 | Story18 | C35 | 40 MPa RC Column (27.5 cm x 27.5 cm) | Column | 40MPa | Concrete Rectangular | 275 | 275 | 756.3 | 3200 | 0.24 | 592.05 | G300E | 2419200 | 18.98 | G300E | 0 | 0
671 | Story18 | C38 | 40 MPa RC Column (27.5 cm x 27.5 cm) | Column | 40MPa | Concrete Rectangular | 275 | 275 | 756.3 | 3200 | 0.24 | 592.05 | G300E | 2419200 | 18.98 | G300E | 0 | 0
672 | Story18 | C39 | 40 MPa RC Column (27.5 cm x 27.5 cm) | Column | 40MPa | Concrete Rectangular | 275 | 275 | 756.3 | 3200 | 0.24 | 592.05 | G300E | 2419200 | 18.98 | G300E | 0 | 0
673 | Story18 | C4 | 40 MPa RC Column (27.5 cm x 27.5 cm) | Column | 40MPa | Concrete Rectangular | 275 | 275 | 756.3 | 3200 | 0.24 | 592.05 | G300E | 2419200 | 18.98 | G300E | 0 | 0
674 | Story18 | C40 | 40 MPa RC Column (27.5 cm x 27.5 cm) | Column | 40MPa | Concrete Rectangular | 275 | 275 | 756.3 | 3200 | 0.24 | 592.05 | G300E | 6837333.33 | 53.65 | G300E | 0 | 0
675 | Story18 | C41 | 40 MPa RC Column (27.5 cm x 27.5 cm) | Column | 40MPa | Concrete Rectangular | 275 | 275 | 756.3 | 3200 | 0.24 | 592.05 | G300E | 9678933.33 | 75.94 | G300E | 0 | 0
676 | Story18 | C42 | 40 MPa RC Column (27.5 cm x 27.5 cm) | Column | 40MPa | Concrete Rectangular | 275 | 275 | 756.3 | 3200 | 0.24 | 592.05 | G300E | 7907200 | 62.04 | G300E | 0 | 0
677 | Story18 | C43 | 40 MPa RC Column (27.5 cm x 27.5 cm) | Column | 40MPa | Concrete Rectangular | 275 | 275 | 756.3 | 3200 | 0.24 | 592.05 | G300E | 6518400 | 51.15 | G300E | 0 | 0
678 | Story18 | C44 | 40 MPa RC Column (27.5 cm x 27.5 cm) | Column | 40MPa | Concrete Rectangular | 275 | 275 | 756.3 | 3200 | 0.24 | 592.05 | G300E | 2419200 | 18.98 | G300E | 0 | 0
679 | Story18 | C45 | 40 MPa RC Column (27.5 cm x 27.5 cm) | Column | 40MPa | Concrete Rectangular | 275 | 275 | 756.3 | 3200 | 0.24 | 592.05 | G300E | 2419200 | 18.98 | G300E | 0 | 0
680 | Story18 | C46 | 40 MPa RC Column (27.5 cm x 27.5 cm) | Column | 40MPa | Concrete Rectangular | 275 | 275 | 756.3 | 3200 | 0.24 | 592.05 | G300E | 6519466.67 | 51.15 | G300E | 0 | 0
681 | Story18 | C47 | 40 MPa RC Column (27.5 cm x 27.5 cm) | Column | 40MPa | Concrete Rectangular | 275 | 275 | 756.3 | 3200 | 0.24 | 592.05 | G300E | 7908266.67 | 62.05 | G300E | 0 | 0
682 | Story18 | C48 | 40 MPa RC Column (27.5 cm x 27.5 cm) | Column | 40MPa | Concrete Rectangular | 275 | 275 | 756.3 | 3200 | 0.24 | 592.05 | G300E | 10108800 | 79.32 | G300E | 0 | 0
683 | Story18 | C49 | 40 MPa RC Column (27.5 cm x 27.5 cm) | Column | 40MPa | Concrete Rectangular | 275 | 275 | 756.3 | 3200 | 0.24 | 592.05 | G300E | 9940266.67 | 78 | G300E | 0 | 0
684 | Story18 | C5 | 40 MPa RC Column (27.5 cm x 27.5 cm) | Column | 40MPa | Concrete Rectangular | 275 | 275 | 756.3 | 3200 | 0.24 | 592.05 | G300E | 2419200 | 18.98 | G300E | 0 | 0
685 | Story18 | C50 | 40 MPa RC Column (27.5 cm x 27.5 cm) | Column | 40MPa | Concrete Rectangular | 275 | 275 | 756.3 | 3200 | 0.24 | 592.05 | G300E | 8598400 | 67.47 | G300E | 0 | 0
686 | Story18 | C51 | 40 MPa RC Column (27.5 cm x 27.5 cm) | Column | 40MPa | Concrete Rectangular | 275 | 275 | 756.3 | 3200 | 0.24 | 592.05 | G300E | 7249066.67 | 56.88 | G300E | 0 | 0
687 | Story18 | C52 | 40 MPa RC Column (27.5 cm x 27.5 cm) | Column | 40MPa | Concrete Rectangular | 275 | 275 | 756.3 | 3200 | 0.24 | 592.05 | G300E | 2419200 | 18.98 | G300E | 0 | 0
688 | Story18 | C53 | 40 MPa RC Column (27.5 cm x 27.5 cm) | Column | 40MPa | Concrete Rectangular | 275 | 275 | 756.3 | 3200 | 0.24 | 592.05 | G300E | 2419200 | 18.98 | G300E | 0 | 0
689 | Story18 | C54 | 40 MPa RC Column (27.5 cm x 27.5 cm) | Column | 40MPa | Concrete Rectangular | 275 | 275 | 756.3 | 3200 | 0.24 | 592.05 | G300E | 7249066.67 | 56.88 | G300E | 0 | 0
690 | Story18 | C55 | 40 MPa RC Column (27.5 cm x 27.5 cm) | Column | 40MPa | Concrete Rectangular | 275 | 275 | 756.3 | 3200 | 0.24 | 592.05 | G300E | 8597333.33 | 67.46 | G300E | 0 | 0
691 | Story18 | C56 | 40 MPa RC Column (27.5 cm x 27.5 cm) | Column | 40MPa | Concrete Rectangular | 275 | 275 | 756.3 | 3200 | 0.24 | 592.05 | G300E | 9942400 | 78.01 | G300E | 0 | 0
692 | Story18 | C57 | 40 MPa RC Column (27.5 cm x 27.5 cm) | Column | 40MPa | Concrete Rectangular | 275 | 275 | 756.3 | 3200 | 0.24 | 592.05 | G300E | 7245866.67 | 56.85 | G300E | 0 | 0
693 | Story18 | C58 | 40 MPa RC Column (27.5 cm x 27.5 cm) | Column | 40MPa | Concrete Rectangular | 275 | 275 | 756.3 | 3200 | 0.24 | 592.05 | G300E | 6827733.33 | 53.57 | G300E | 0 | 0
694 | Story18 | C59 | 40 MPa RC Column (27.5 cm x 27.5 cm) | Column | 40MPa | Concrete Rectangular | 275 | 275 | 756.3 | 3200 | 0.24 | 592.05 | G300E | 5587200 | 43.84 | G300E | 0 | 0
695 | Story18 | C6 | 40 MPa RC Column (27.5 cm x 27.5 cm) | Column | 40MPa | Concrete Rectangular | 275 | 275 | 756.3 | 3200 | 0.24 | 592.05 | G300E | 5588266.67 | 43.85 | G300E | 0 | 0
696 | Story18 | C60 | 40 MPa RC Column (27.5 cm x 27.5 cm) | Column | 40MPa | Concrete Rectangular | 275 | 275 | 756.3 | 3200 | 0.24 | 592.05 | G300E | 2419200 | 18.98 | G300E | 0 | 0
697 | Story18 | C61 | 40 MPa RC Column (27.5 cm x 27.5 cm) | Column | 40MPa | Concrete Rectangular | 275 | 275 | 756.3 | 3200 | 0.24 | 592.05 | G300E | 2419200 | 18.98 | G300E | 0 | 0
698 | Story18 | C62 | 40 MPa RC Column (27.5 cm x 27.5 cm) | Column | 40MPa | Concrete Rectangular | 275 | 275 | 756.3 | 3200 | 0.24 | 592.05 | G300E | 5586133.33 | 43.83 | G300E | 0 | 0
699 | Story18 | C63 | 40 MPa RC Column (27.5 cm x 27.5 cm) | Column | 40MPa | Concrete Rectangular | 275 | 275 | 756.3 | 3200 | 0.24 | 592.05 | G300E | 6825600 | 53.56 | G300E | 0 | 0
700 | Story18 | C64 | 40 MPa RC Column (27.5 cm x 27.5 cm) | Column | 40MPa | Concrete Rectangular | 275 | 275 | 756.3 | 3200 | 0.24 | 592.05 | G300E | 7245866.67 | 56.85 | G300E | 0 | 0
701 | Story18 | C7 | 40 MPa RC Column (27.5 cm x 27.5 cm) | Column | 40MPa | Concrete Rectangular | 275 | 275 | 756.3 | 3200 | 0.24 | 592.05 | G300E | 6827733.33 | 53.57 | G300E | 0 | 0
702 | Story18 | C8 | 40 MPa RC Column (27.5 cm x 27.5 cm) | Column | 40MPa | Concrete Rectangular | 275 | 275 | 756.3 | 3200 | 0.24 | 592.05 | G300E | 7245866.67 | 56.85 | G300E | 0 | 0
703 | Story18 | C9 | 40 MPa RC Column (27.5 cm x 27.5 cm) | Column | 40MPa | Concrete Rectangular | 275 | 275 | 756.3 | 3200 | 0.24 | 592.05 | G300E | 9944533.33 | 78.03 | G300E | 0 | 0
704 | Story19 | C1 | 40 MPa RC Column (27.5 cm x 27.5 cm) | Column | 40MPa | Concrete Rectangular | 275 | 275 | 756.3 | 3175 | 0.24 | 587.42 | G300E | 4424891.67 | 34.72 | G300E | 0 | 0
705 | Story19 | C10 | 40 MPa RC Column (27.5 cm x 27.5 cm) | Column | 40MPa | Concrete Rectangular | 275 | 275 | 756.3 | 3175 | 0.24 | 587.42 | G300E | 2400300 | 18.83 | G300E | 0 | 0
706 | Story19 | C11 | 40 MPa RC Column (27.5 cm x 27.5 cm) | Column | 40MPa | Concrete Rectangular | 275 | 275 | 756.3 | 3175 | 0.24 | 587.42 | G300E | 2400300 | 18.83 | G300E | 0 | 0
707 | Story19 | C12 | 40 MPa RC Column (27.5 cm x 27.5 cm) | Column | 40MPa | Concrete Rectangular | 275 | 275 | 756.3 | 3175 | 0.24 | 587.42 | G300E | 2400300 | 18.83 | G300E | 0 | 0
708 | Story19 | C13 | 40 MPa RC Column (27.5 cm x 27.5 cm) | Column | 40MPa | Concrete Rectangular | 275 | 275 | 756.3 | 3175 | 0.24 | 587.42 | G300E | 2400300 | 18.83 | G300E | 0 | 0
709 | Story19 | C14 | 40 MPa RC Column (27.5 cm x 27.5 cm) | Column | 40MPa | Concrete Rectangular | 275 | 275 | 756.3 | 3175 | 0.24 | 587.42 | G300E | 2400300 | 18.83 | G300E | 0 | 0
710 | Story19 | C15 | 40 MPa RC Column (27.5 cm x 27.5 cm) | Column | 40MPa | Concrete Rectangular | 275 | 275 | 756.3 | 3175 | 0.24 | 587.42 | G300E | 2400300 | 18.83 | G300E | 0 | 0
711 | Story19 | C16 | 40 MPa RC Column (27.5 cm x 27.5 cm) | Column | 40MPa | Concrete Rectangular | 275 | 275 | 756.3 | 3175 | 0.24 | 587.42 | G300E | 5387975 | 42.28 | G300E | 0 | 0
712 | Story19 | C17 | 40 MPa RC Column (27.5 cm x 27.5 cm) | Column | 40MPa | Concrete Rectangular | 275 | 275 | 756.3 | 3175 | 0.24 | 587.42 | G300E | 5123391.67 | 40.2 | G300E | 0 | 0
713 | Story19 | C18 | 40 MPa RC Column (27.5 cm x 27.5 cm) | Column | 40MPa | Concrete Rectangular | 275 | 275 | 756.3 | 3175 | 0.24 | 587.42 | G300E | 2400300 | 18.83 | G300E | 0 | 0
714 | Story19 | C19 | 40 MPa RC Column (27.5 cm x 27.5 cm) | Column | 40MPa | Concrete Rectangular | 275 | 275 | 756.3 | 3175 | 0.24 | 587.42 | G300E | 2400300 | 18.83 | G300E | 0 | 0
715 | Story19 | C2 | 40 MPa RC Column (27.5 cm x 27.5 cm) | Column | 40MPa | Concrete Rectangular | 275 | 275 | 756.3 | 3175 | 0.24 | 587.42 | G300E | 3024716.67 | 23.73 | G300E | 0 | 0
716 | Story19 | C20 | 40 MPa RC Column (27.5 cm x 27.5 cm) | Column | 40MPa | Concrete Rectangular | 275 | 275 | 756.3 | 3175 | 0.24 | 587.42 | G300E | 2400300 | 18.83 | G300E | 0 | 0
717 | Story19 | C21 | 40 MPa RC Column (27.5 cm x 27.5 cm) | Column | 40MPa | Concrete Rectangular | 275 | 275 | 756.3 | 3175 | 0.24 | 587.42 | G300E | 2400300 | 18.83 | G300E | 0 | 0
718 | Story19 | C22 | 40 MPa RC Column (27.5 cm x 27.5 cm) | Column | 40MPa | Concrete Rectangular | 275 | 275 | 756.3 | 3175 | 0.24 | 587.42 | G300E | 2400300 | 18.83 | G300E | 0 | 0
719 | Story19 | C23 | 40 MPa RC Column (27.5 cm x 27.5 cm) | Column | 40MPa | Concrete Rectangular | 275 | 275 | 756.3 | 3175 | 0.24 | 587.42 | G300E | 2400300 | 18.83 | G300E | 0 | 0
720 | Story19 | C24 | 40 MPa RC Column (27.5 cm x 27.5 cm) | Column | 40MPa | Concrete Rectangular | 275 | 275 | 756.3 | 3175 | 0.24 | 587.42 | G300E | 5123391.67 | 40.2 | G300E | 0 | 0
721 | Story19 | C25 | 40 MPa RC Column (27.5 cm x 27.5 cm) | Column | 40MPa | Concrete Rectangular | 275 | 275 | 756.3 | 3175 | 0.24 | 587.42 | G300E | 2965450 | 23.27 | G300E | 0 | 0
722 | Story19 | C26 | 40 MPa RC Column (27.5 cm x 27.5 cm) | Column | 40MPa | Concrete Rectangular | 275 | 275 | 756.3 | 3175 | 0.24 | 587.42 | G300E | 2400300 | 18.83 | G300E | 0 | 0
723 | Story19 | C27 | 40 MPa RC Column (27.5 cm x 27.5 cm) | Column | 40MPa | Concrete Rectangular | 275 | 275 | 756.3 | 3175 | 0.24 | 587.42 | G300E | 2400300 | 18.83 | G300E | 0 | 0
724 | Story19 | C3 | 40 MPa RC Column (27.5 cm x 27.5 cm) | Column | 40MPa | Concrete Rectangular | 275 | 275 | 756.3 | 3175 | 0.24 | 587.42 | G300E | 2676525 | 21 | G300E | 0 | 0
725 | Story19 | C30 | 40 MPa RC Column (27.5 cm x 27.5 cm) | Column | 40MPa | Concrete Rectangular | 275 | 275 | 756.3 | 3175 | 0.24 | 587.42 | G300E | 2400300 | 18.83 | G300E | 0 | 0
726 | Story19 | C31 | 40 MPa RC Column (27.5 cm x 27.5 cm) | Column | 40MPa | Concrete Rectangular | 275 | 275 | 756.3 | 3175 | 0.24 | 587.42 | G300E | 2400300 | 18.83 | G300E | 0 | 0
727 | Story19 | C32 | 40 MPa RC Column (27.5 cm x 27.5 cm) | Column | 40MPa | Concrete Rectangular | 275 | 275 | 756.3 | 3175 | 0.24 | 587.42 | G300E | 2965450 | 23.27 | G300E | 0 | 0
728 | Story19 | C33 | 40 MPa RC Column (27.5 cm x 27.5 cm) | Column | 40MPa | Concrete Rectangular | 275 | 275 | 756.3 | 3175 | 0.24 | 587.42 | G300E | 2965450 | 23.27 | G300E | 0 | 0
729 | Story19 | C34 | 40 MPa RC Column (27.5 cm x 27.5 cm) | Column | 40MPa | Concrete Rectangular | 275 | 275 | 756.3 | 3175 | 0.24 | 587.42 | G300E | 2400300 | 18.83 | G300E | 0 | 0
730 | Story19 | C35 | 40 MPa RC Column (27.5 cm x 27.5 cm) | Column | 40MPa | Concrete Rectangular | 275 | 275 | 756.3 | 3175 | 0.24 | 587.42 | G300E | 2400300 | 18.83 | G300E | 0 | 0
731 | Story19 | C38 | 40 MPa RC Column (27.5 cm x 27.5 cm) | Column | 40MPa | Concrete Rectangular | 275 | 275 | 756.3 | 3175 | 0.24 | 587.42 | G300E | 2400300 | 18.83 | G300E | 0 | 0
732 | Story19 | C39 | 40 MPa RC Column (27.5 cm x 27.5 cm) | Column | 40MPa | Concrete Rectangular | 275 | 275 | 756.3 | 3175 | 0.24 | 587.42 | G300E | 2400300 | 18.83 | G300E | 0 | 0
733 | Story19 | C4 | 40 MPa RC Column (27.5 cm x 27.5 cm) | Column | 40MPa | Concrete Rectangular | 275 | 275 | 756.3 | 3175 | 0.24 | 587.42 | G300E | 2400300 | 18.83 | G300E | 0 | 0
734 | Story19 | C40 | 40 MPa RC Column (27.5 cm x 27.5 cm) | Column | 40MPa | Concrete Rectangular | 275 | 275 | 756.3 | 3175 | 0.24 | 587.42 | G300E | 2965450 | 23.27 | G300E | 0 | 0
735 | Story19 | C41 | 40 MPa RC Column (27.5 cm x 27.5 cm) | Column | 40MPa | Concrete Rectangular | 275 | 275 | 756.3 | 3175 | 0.24 | 587.42 | G300E | 5123391.67 | 40.2 | G300E | 0 | 0
736 | Story19 | C42 | 40 MPa RC Column (27.5 cm x 27.5 cm) | Column | 40MPa | Concrete Rectangular | 275 | 275 | 756.3 | 3175 | 0.24 | 587.42 | G300E | 2400300 | 18.83 | G300E | 0 | 0
737 | Story19 | C43 | 40 MPa RC Column (27.5 cm x 27.5 cm) | Column | 40MPa | Concrete Rectangular | 275 | 275 | 756.3 | 3175 | 0.24 | 587.42 | G300E | 2400300 | 18.83 | G300E | 0 | 0
738 | Story19 | C44 | 40 MPa RC Column (27.5 cm x 27.5 cm) | Column | 40MPa | Concrete Rectangular | 275 | 275 | 756.3 | 3175 | 0.24 | 587.42 | G300E | 2400300 | 18.83 | G300E | 0 | 0
739 | Story19 | C45 | 40 MPa RC Column (27.5 cm x 27.5 cm) | Column | 40MPa | Concrete Rectangular | 275 | 275 | 756.3 | 3175 | 0.24 | 587.42 | G300E | 2400300 | 18.83 | G300E | 0 | 0
740 | Story19 | C46 | 40 MPa RC Column (27.5 cm x 27.5 cm) | Column | 40MPa | Concrete Rectangular | 275 | 275 | 756.3 | 3175 | 0.24 | 587.42 | G300E | 2400300 | 18.83 | G300E | 0 | 0
741 | Story19 | C47 | 40 MPa RC Column (27.5 cm x 27.5 cm) | Column | 40MPa | Concrete Rectangular | 275 | 275 | 756.3 | 3175 | 0.24 | 587.42 | G300E | 2400300 | 18.83 | G300E | 0 | 0
742 | Story19 | C48 | 40 MPa RC Column (27.5 cm x 27.5 cm) | Column | 40MPa | Concrete Rectangular | 275 | 275 | 756.3 | 3175 | 0.24 | 587.42 | G300E | 5124450 | 40.21 | G300E | 0 | 0
743 | Story19 | C49 | 40 MPa RC Column (27.5 cm x 27.5 cm) | Column | 40MPa | Concrete Rectangular | 275 | 275 | 756.3 | 3175 | 0.24 | 587.42 | G300E | 5386916.67 | 42.27 | G300E | 0 | 0
744 | Story19 | C5 | 40 MPa RC Column (27.5 cm x 27.5 cm) | Column | 40MPa | Concrete Rectangular | 275 | 275 | 756.3 | 3175 | 0.24 | 587.42 | G300E | 2400300 | 18.83 | G300E | 0 | 0
745 | Story19 | C50 | 40 MPa RC Column (27.5 cm x 27.5 cm) | Column | 40MPa | Concrete Rectangular | 275 | 275 | 756.3 | 3175 | 0.24 | 587.42 | G300E | 2400300 | 18.83 | G300E | 0 | 0
746 | Story19 | C51 | 40 MPa RC Column (27.5 cm x 27.5 cm) | Column | 40MPa | Concrete Rectangular | 275 | 275 | 756.3 | 3175 | 0.24 | 587.42 | G300E | 2400300 | 18.83 | G300E | 0 | 0
747 | Story19 | C52 | 40 MPa RC Column (27.5 cm x 27.5 cm) | Column | 40MPa | Concrete Rectangular | 275 | 275 | 756.3 | 3175 | 0.24 | 587.42 | G300E | 2400300 | 18.83 | G300E | 0 | 0
748 | Story19 | C53 | 40 MPa RC Column (27.5 cm x 27.5 cm) | Column | 40MPa | Concrete Rectangular | 275 | 275 | 756.3 | 3175 | 0.24 | 587.42 | G300E | 2400300 | 18.83 | G300E | 0 | 0
749 | Story19 | C54 | 40 MPa RC Column (27.5 cm x 27.5 cm) | Column | 40MPa | Concrete Rectangular | 275 | 275 | 756.3 | 3175 | 0.24 | 587.42 | G300E | 2400300 | 18.83 | G300E | 0 | 0
750 | Story19 | C55 | 40 MPa RC Column (27.5 cm x 27.5 cm) | Column | 40MPa | Concrete Rectangular | 275 | 275 | 756.3 | 3175 | 0.24 | 587.42 | G300E | 2400300 | 18.83 | G300E | 0 | 0
751 | Story19 | C56 | 40 MPa RC Column (27.5 cm x 27.5 cm) | Column | 40MPa | Concrete Rectangular | 275 | 275 | 756.3 | 3175 | 0.24 | 587.42 | G300E | 5387975 | 42.28 | G300E | 0 | 0
752 | Story19 | C57 | 40 MPa RC Column (27.5 cm x 27.5 cm) | Column | 40MPa | Concrete Rectangular | 275 | 275 | 756.3 | 3175 | 0.24 | 587.42 | G300E | 4421716.67 | 34.69 | G300E | 0 | 0
753 | Story19 | C58 | 40 MPa RC Column (27.5 cm x 27.5 cm) | Column | 40MPa | Concrete Rectangular | 275 | 275 | 756.3 | 3175 | 0.24 | 587.42 | G300E | 3031066.67 | 23.78 | G300E | 0 | 0
754 | Story19 | C59 | 40 MPa RC Column (27.5 cm x 27.5 cm) | Column | 40MPa | Concrete Rectangular | 275 | 275 | 756.3 | 3175 | 0.24 | 587.42 | G300E | 2549525 | 20 | G300E | 0 | 0
755 | Story19 | C6 | 40 MPa RC Column (27.5 cm x 27.5 cm) | Column | 40MPa | Concrete Rectangular | 275 | 275 | 756.3 | 3175 | 0.24 | 587.42 | G300E | 2549525 | 20 | G300E | 0 | 0
756 | Story19 | C60 | 40 MPa RC Column (27.5 cm x 27.5 cm) | Column | 40MPa | Concrete Rectangular | 275 | 275 | 756.3 | 3175 | 0.24 | 587.42 | G300E | 2400300 | 18.83 | G300E | 0 | 0
757 | Story19 | C61 | 40 MPa RC Column (27.5 cm x 27.5 cm) | Column | 40MPa | Concrete Rectangular | 275 | 275 | 756.3 | 3175 | 0.24 | 587.42 | G300E | 2400300 | 18.83 | G300E | 0 | 0
758 | Story19 | C62 | 40 MPa RC Column (27.5 cm x 27.5 cm) | Column | 40MPa | Concrete Rectangular | 275 | 275 | 756.3 | 3175 | 0.24 | 587.42 | G300E | 2549525 | 20 | G300E | 0 | 0
759 | Story19 | C63 | 40 MPa RC Column (27.5 cm x 27.5 cm) | Column | 40MPa | Concrete Rectangular | 275 | 275 | 756.3 | 3175 | 0.24 | 587.42 | G300E | 3031066.67 | 23.78 | G300E | 0 | 0
760 | Story19 | C64 | 40 MPa RC Column (27.5 cm x 27.5 cm) | Column | 40MPa | Concrete Rectangular | 275 | 275 | 756.3 | 3175 | 0.24 | 587.42 | G300E | 4421716.67 | 34.69 | G300E | 0 | 0
761 | Story19 | C7 | 40 MPa RC Column (27.5 cm x 27.5 cm) | Column | 40MPa | Concrete Rectangular | 275 | 275 | 756.3 | 3175 | 0.24 | 587.42 | G300E | 3031066.67 | 23.78 | G300E | 0 | 0
762 | Story19 | C8 | 40 MPa RC Column (27.5 cm x 27.5 cm) | Column | 40MPa | Concrete Rectangular | 275 | 275 | 756.3 | 3175 | 0.24 | 587.42 | G300E | 4422775 | 34.7 | G300E | 0 | 0
763 | Story19 | C9 | 40 MPa RC Column (27.5 cm x 27.5 cm) | Column | 40MPa | Concrete Rectangular | 275 | 275 | 756.3 | 3175 | 0.24 | 587.42 | G300E | 5390091.67 | 42.29 | G300E | 0 | 0
764 | Story2 | C1 | 40 MPa RC Column (55 cm x 55 cm) | Column | 40MPa | Concrete Rectangular | 550 | 550 | 3025 | 3250 | 0.98 | 2405.2 | G300E | 9831250 | 77.14 | G300E | 0 | 0
765 | Story2 | C10 | 40 MPa RC Column (55 cm x 55 cm) | Column | 40MPa | Concrete Rectangular | 550 | 550 | 3025 | 3225 | 0.98 | 2386.7 | G300E | 51879500 | 407.07 | G300E | 0 | 0
766 | Story2 | C11 | 40 MPa RC Column (55 cm x 55 cm) | Column | 40MPa | Concrete Rectangular | 550 | 550 | 3025 | 3225 | 0.98 | 2386.7 | G300E | 47150575 | 369.96 | G300E | 0 | 0
767 | Story2 | C12 | 40 MPa RC Column (55 cm x 55 cm) | Column | 40MPa | Concrete Rectangular | 550 | 550 | 3025 | 3225 | 0.98 | 2386.7 | G300E | 12344225 | 96.86 | G300E | 0 | 0
768 | Story2 | C13 | 40 MPa RC Column (55 cm x 55 cm) | Column | 40MPa | Concrete Rectangular | 550 | 550 | 3025 | 3225 | 0.98 | 2386.7 | G300E | 12333475 | 96.77 | G300E | 0 | 0
769 | Story2 | C14 | 40 MPa RC Column (55 cm x 55 cm) | Column | 40MPa | Concrete Rectangular | 550 | 550 | 3025 | 3225 | 0.98 | 2386.7 | G300E | 47290325 | 371.06 | G300E | 0 | 0
770 | Story2 | C15 | 40 MPa RC Column (55 cm x 55 cm) | Column | 40MPa | Concrete Rectangular | 550 | 550 | 3025 | 3225 | 0.98 | 2386.7 | G300E | 51884875 | 407.11 | G300E | 0 | 0
771 | Story2 | C16 | 40 MPa RC Column (55 cm x 55 cm) | Column | 40MPa | Concrete Rectangular | 550 | 550 | 3025 | 3225 | 0.98 | 2386.7 | G300E | 9755625 | 76.55 | G300E | 0 | 0
772 | Story2 | C17 | 40 MPa RC Column (55 cm x 55 cm) | Column | 40MPa | Concrete Rectangular | 550 | 550 | 3025 | 3225 | 0.98 | 2386.7 | G300E | 9755625 | 76.55 | G300E | 0 | 0
773 | Story2 | C18 | 40 MPa RC Column (55 cm x 55 cm) | Column | 40MPa | Concrete Rectangular | 550 | 550 | 3025 | 3225 | 0.98 | 2386.7 | G300E | 50981875 | 400.02 | G300E | 0 | 0
774 | Story2 | C19 | 40 MPa RC Column (55 cm x 55 cm) | Column | 40MPa | Concrete Rectangular | 550 | 550 | 3025 | 3225 | 0.98 | 2386.7 | G300E | 47748275 | 374.65 | G300E | 0 | 0
775 | Story2 | C2 | 40 MPa RC Column (55 cm x 55 cm) | Column | 40MPa | Concrete Rectangular | 550 | 550 | 3025 | 3225 | 0.98 | 2386.7 | G300E | 9755625 | 76.55 | G300E | 0 | 0
776 | Story2 | C20 | 40 MPa RC Column (55 cm x 55 cm) | Column | 40MPa | Concrete Rectangular | 550 | 550 | 3025 | 3225 | 0.98 | 2386.7 | G300E | 9755625 | 76.55 | G300E | 0 | 0
777 | Story2 | C21 | 40 MPa RC Column (55 cm x 55 cm) | Column | 40MPa | Concrete Rectangular | 550 | 550 | 3025 | 3225 | 0.98 | 2386.7 | G300E | 9755625 | 76.55 | G300E | 0 | 0
778 | Story2 | C22 | 40 MPa RC Column (55 cm x 55 cm) | Column | 40MPa | Concrete Rectangular | 550 | 550 | 3025 | 3225 | 0.98 | 2386.7 | G300E | 44153475 | 346.44 | G300E | 0 | 0
779 | Story2 | C23 | 40 MPa RC Column (55 cm x 55 cm) | Column | 40MPa | Concrete Rectangular | 550 | 550 | 3025 | 3225 | 0.98 | 2386.7 | G300E | 50992625 | 400.11 | G300E | 0 | 0
780 | Story2 | C24 | 40 MPa RC Column (55 cm x 55 cm) | Column | 40MPa | Concrete Rectangular | 550 | 550 | 3025 | 3225 | 0.98 | 2386.7 | G300E | 9755625 | 76.55 | G300E | 0 | 0
781 | Story2 | C25 | 40 MPa RC Column (55 cm x 55 cm) | Column | 40MPa | Concrete Rectangular | 550 | 550 | 3025 | 3225 | 0.98 | 2386.7 | G300E | 9755625 | 76.55 | G300E | 0 | 0
782 | Story2 | C26 | 40 MPa RC Column (55 cm x 55 cm) | Column | 40MPa | Concrete Rectangular | 550 | 550 | 3025 | 3225 | 0.98 | 2386.7 | G300E | 23958525 | 187.99 | G300E | 0 | 0
783 | Story2 | C27 | 40 MPa RC Column (55 cm x 55 cm) | Column | 40MPa | Concrete Rectangular | 550 | 550 | 3025 | 3225 | 0.98 | 2386.7 | G300E | 14638275 | 114.86 | G300E | 0 | 0
784 | Story2 | C3 | 40 MPa RC Column (55 cm x 55 cm) | Column | 40MPa | Concrete Rectangular | 550 | 550 | 3025 | 3225 | 0.98 | 2386.7 | G300E | 9755625 | 76.55 | G300E | 0 | 0
785 | Story2 | C30 | 40 MPa RC Column (55 cm x 55 cm) | Column | 40MPa | Concrete Rectangular | 550 | 550 | 3025 | 3225 | 0.98 | 2386.7 | G300E | 14642575 | 114.89 | G300E | 0 | 0
786 | Story2 | C31 | 40 MPa RC Column (55 cm x 55 cm) | Column | 40MPa | Concrete Rectangular | 550 | 550 | 3025 | 3225 | 0.98 | 2386.7 | G300E | 23961750 | 188.01 | G300E | 0 | 0
787 | Story2 | C32 | 40 MPa RC Column (55 cm x 55 cm) | Column | 40MPa | Concrete Rectangular | 550 | 550 | 3025 | 3225 | 0.98 | 2386.7 | G300E | 9755625 | 76.55 | G300E | 0 | 0
788 | Story2 | C33 | 40 MPa RC Column (55 cm x 55 cm) | Column | 40MPa | Concrete Rectangular | 550 | 550 | 3025 | 3225 | 0.98 | 2386.7 | G300E | 9755625 | 76.55 | G300E | 0 | 0
789 | Story2 | C34 | 40 MPa RC Column (55 cm x 55 cm) | Column | 40MPa | Concrete Rectangular | 550 | 550 | 3025 | 3225 | 0.98 | 2386.7 | G300E | 23961750 | 188.01 | G300E | 0 | 0
790 | Story2 | C35 | 40 MPa RC Column (55 cm x 55 cm) | Column | 40MPa | Concrete Rectangular | 550 | 550 | 3025 | 3225 | 0.98 | 2386.7 | G300E | 14644725 | 114.91 | G300E | 0 | 0
791 | Story2 | C38 | 40 MPa RC Column (55 cm x 55 cm) | Column | 40MPa | Concrete Rectangular | 550 | 550 | 3025 | 3225 | 0.98 | 2386.7 | G300E | 14649025 | 114.94 | G300E | 0 | 0
792 | Story2 | C39 | 40 MPa RC Column (55 cm x 55 cm) | Column | 40MPa | Concrete Rectangular | 550 | 550 | 3025 | 3225 | 0.98 | 2386.7 | G300E | 23961750 | 188.01 | G300E | 0 | 0
793 | Story2 | C4 | 40 MPa RC Column (55 cm x 55 cm) | Column | 40MPa | Concrete Rectangular | 550 | 550 | 3025 | 3225 | 0.98 | 2386.7 | G300E | 9755625 | 76.55 | G300E | 0 | 0
794 | Story2 | C40 | 40 MPa RC Column (55 cm x 55 cm) | Column | 40MPa | Concrete Rectangular | 550 | 550 | 3025 | 3225 | 0.98 | 2386.7 | G300E | 9755625 | 76.55 | G300E | 0 | 0
795 | Story2 | C41 | 40 MPa RC Column (55 cm x 55 cm) | Column | 40MPa | Concrete Rectangular | 550 | 550 | 3025 | 3225 | 0.98 | 2386.7 | G300E | 9755625 | 76.55 | G300E | 0 | 0
796 | Story2 | C42 | 40 MPa RC Column (55 cm x 55 cm) | Column | 40MPa | Concrete Rectangular | 550 | 550 | 3025 | 3225 | 0.98 | 2386.7 | G300E | 50992625 | 400.11 | G300E | 0 | 0
797 | Story2 | C43 | 40 MPa RC Column (55 cm x 55 cm) | Column | 40MPa | Concrete Rectangular | 550 | 550 | 3025 | 3225 | 0.98 | 2386.7 | G300E | 44156700 | 346.47 | G300E | 0 | 0
798 | Story2 | C44 | 40 MPa RC Column (55 cm x 55 cm) | Column | 40MPa | Concrete Rectangular | 550 | 550 | 3025 | 3225 | 0.98 | 2386.7 | G300E | 9755625 | 76.55 | G300E | 0 | 0
799 | Story2 | C45 | 40 MPa RC Column (55 cm x 55 cm) | Column | 40MPa | Concrete Rectangular | 550 | 550 | 3025 | 3225 | 0.98 | 2386.7 | G300E | 9755625 | 76.55 | G300E | 0 | 0
800 | Story2 | C46 | 40 MPa RC Column (55 cm x 55 cm) | Column | 40MPa | Concrete Rectangular | 550 | 550 | 3025 | 3225 | 0.98 | 2386.7 | G300E | 44156700 | 346.47 | G300E | 0 | 0
801 | Story2 | C47 | 40 MPa RC Column (55 cm x 55 cm) | Column | 40MPa | Concrete Rectangular | 550 | 550 | 3025 | 3225 | 0.98 | 2386.7 | G300E | 50992625 | 400.11 | G300E | 0 | 0
802 | Story2 | C48 | 40 MPa RC Column (55 cm x 55 cm) | Column | 40MPa | Concrete Rectangular | 550 | 550 | 3025 | 3225 | 0.98 | 2386.7 | G300E | 9755625 | 76.55 | G300E | 0 | 0
803 | Story2 | C49 | 40 MPa RC Column (55 cm x 55 cm) | Column | 40MPa | Concrete Rectangular | 550 | 550 | 3025 | 3225 | 0.98 | 2386.7 | G300E | 9755625 | 76.55 | G300E | 0 | 0
804 | Story2 | C5 | 40 MPa RC Column (55 cm x 55 cm) | Column | 40MPa | Concrete Rectangular | 550 | 550 | 3025 | 3225 | 0.98 | 2386.7 | G300E | 9755625 | 76.55 | G300E | 0 | 0
805 | Story2 | C50 | 40 MPa RC Column (55 cm x 55 cm) | Column | 40MPa | Concrete Rectangular | 550 | 550 | 3025 | 3225 | 0.98 | 2386.7 | G300E | 51885950 | 407.12 | G300E | 0 | 0
806 | Story2 | C51 | 40 MPa RC Column (55 cm x 55 cm) | Column | 40MPa | Concrete Rectangular | 550 | 550 | 3025 | 3225 | 0.98 | 2386.7 | G300E | 47288175 | 371.04 | G300E | 0 | 0
807 | Story2 | C52 | 40 MPa RC Column (55 cm x 55 cm) | Column | 40MPa | Concrete Rectangular | 550 | 550 | 3025 | 3225 | 0.98 | 2386.7 | G300E | 12357125 | 96.96 | G300E | 0 | 0
808 | Story2 | C53 | 40 MPa RC Column (55 cm x 55 cm) | Column | 40MPa | Concrete Rectangular | 550 | 550 | 3025 | 3225 | 0.98 | 2386.7 | G300E | 12357125 | 96.96 | G300E | 0 | 0
809 | Story2 | C54 | 40 MPa RC Column (55 cm x 55 cm) | Column | 40MPa | Concrete Rectangular | 550 | 550 | 3025 | 3225 | 0.98 | 2386.7 | G300E | 47289250 | 371.05 | G300E | 0 | 0
810 | Story2 | C55 | 40 MPa RC Column (55 cm x 55 cm) | Column | 40MPa | Concrete Rectangular | 550 | 550 | 3025 | 3225 | 0.98 | 2386.7 | G300E | 51884875 | 407.11 | G300E | 0 | 0
811 | Story2 | C56 | 40 MPa RC Column (55 cm x 55 cm) | Column | 40MPa | Concrete Rectangular | 550 | 550 | 3025 | 3225 | 0.98 | 2386.7 | G300E | 9755625 | 76.55 | G300E | 0 | 0
812 | Story2 | C57 | 40 MPa RC Column (55 cm x 55 cm) | Column | 40MPa | Concrete Rectangular | 550 | 550 | 3025 | 3250 | 0.98 | 2405.2 | G300E | 9831250 | 77.14 | G300E | 0 | 0
813 | Story2 | C58 | 40 MPa RC Column (55 cm x 55 cm) | Column | 40MPa | Concrete Rectangular | 550 | 550 | 3025 | 3225 | 0.98 | 2386.7 | G300E | 9755625 | 76.55 | G300E | 0 | 0
814 | Story2 | C59 | 40 MPa RC Column (55 cm x 55 cm) | Column | 40MPa | Concrete Rectangular | 550 | 550 | 3025 | 3225 | 0.98 | 2386.7 | G300E | 9755625 | 76.55 | G300E | 0 | 0
815 | Story2 | C6 | 40 MPa RC Column (55 cm x 55 cm) | Column | 40MPa | Concrete Rectangular | 550 | 550 | 3025 | 3225 | 0.98 | 2386.7 | G300E | 9755625 | 76.55 | G300E | 0 | 0
816 | Story2 | C60 | 40 MPa RC Column (55 cm x 55 cm) | Column | 40MPa | Concrete Rectangular | 550 | 550 | 3025 | 3225 | 0.98 | 2386.7 | G300E | 9755625 | 76.55 | G300E | 0 | 0
817 | Story2 | C61 | 40 MPa RC Column (55 cm x 55 cm) | Column | 40MPa | Concrete Rectangular | 550 | 550 | 3025 | 3225 | 0.98 | 2386.7 | G300E | 9755625 | 76.55 | G300E | 0 | 0
818 | Story2 | C62 | 40 MPa RC Column (55 cm x 55 cm) | Column | 40MPa | Concrete Rectangular | 550 | 550 | 3025 | 3225 | 0.98 | 2386.7 | G300E | 9755625 | 76.55 | G300E | 0 | 0
819 | Story2 | C63 | 40 MPa RC Column (55 cm x 55 cm) | Column | 40MPa | Concrete Rectangular | 550 | 550 | 3025 | 3225 | 0.98 | 2386.7 | G300E | 9755625 | 76.55 | G300E | 0 | 0
820 | Story2 | C64 | 40 MPa RC Column (55 cm x 55 cm) | Column | 40MPa | Concrete Rectangular | 550 | 550 | 3025 | 3250 | 0.98 | 2405.2 | G300E | 9831250 | 77.14 | G300E | 0 | 0
821 | Story2 | C7 | 40 MPa RC Column (55 cm x 55 cm) | Column | 40MPa | Concrete Rectangular | 550 | 550 | 3025 | 3225 | 0.98 | 2386.7 | G300E | 9755625 | 76.55 | G300E | 0 | 0
822 | Story2 | C8 | 40 MPa RC Column (55 cm x 55 cm) | Column | 40MPa | Concrete Rectangular | 550 | 550 | 3025 | 3250 | 0.98 | 2405.2 | G300E | 9831250 | 77.14 | G300E | 0 | 0
823 | Story2 | C9 | 40 MPa RC Column (55 cm x 55 cm) | Column | 40MPa | Concrete Rectangular | 550 | 550 | 3025 | 3225 | 0.98 | 2386.7 | G300E | 9755625 | 76.55 | G300E | 0 | 0
824 | Story20 | C1 | 40 MPa RC Column (27.5 cm x 27.5 cm) | Column | 40MPa | Concrete Rectangular | 275 | 275 | 756.3 | 3175 | 0.24 | 587.42 | G300E | 2653241.67 | 20.82 | G300E | 0 | 0
825 | Story20 | C10 | 40 MPa RC Column (27.5 cm x 27.5 cm) | Column | 40MPa | Concrete Rectangular | 275 | 275 | 756.3 | 3175 | 0.24 | 587.42 | G300E | 2400300 | 18.83 | G300E | 0 | 0
826 | Story20 | C11 | 40 MPa RC Column (27.5 cm x 27.5 cm) | Column | 40MPa | Concrete Rectangular | 275 | 275 | 756.3 | 3175 | 0.24 | 587.42 | G300E | 2400300 | 18.83 | G300E | 0 | 0
827 | Story20 | C12 | 40 MPa RC Column (27.5 cm x 27.5 cm) | Column | 40MPa | Concrete Rectangular | 275 | 275 | 756.3 | 3175 | 0.24 | 587.42 | G300E | 6503458.33 | 51.03 | G300E | 558800 | 4.38
828 | Story20 | C13 | 40 MPa RC Column (27.5 cm x 27.5 cm) | Column | 40MPa | Concrete Rectangular | 275 | 275 | 756.3 | 3175 | 0.24 | 587.42 | G300E | 6499225 | 51 | G300E | 558800 | 4.38
829 | Story20 | C14 | 40 MPa RC Column (27.5 cm x 27.5 cm) | Column | 40MPa | Concrete Rectangular | 275 | 275 | 756.3 | 3175 | 0.24 | 587.42 | G300E | 2400300 | 18.83 | G300E | 0 | 0
830 | Story20 | C15 | 40 MPa RC Column (27.5 cm x 27.5 cm) | Column | 40MPa | Concrete Rectangular | 275 | 275 | 756.3 | 3175 | 0.24 | 587.42 | G300E | 2400300 | 18.83 | G300E | 0 | 0
831 | Story20 | C16 | 40 MPa RC Column (27.5 cm x 27.5 cm) | Column | 40MPa | Concrete Rectangular | 275 | 275 | 756.3 | 3175 | 0.24 | 587.42 | G300E | 2953808.33 | 23.18 | G300E | 0 | 0
832 | Story20 | C17 | 40 MPa RC Column (27.5 cm x 27.5 cm) | Column | 40MPa | Concrete Rectangular | 275 | 275 | 756.3 | 3175 | 0.24 | 587.42 | G300E | 2852208.33 | 22.38 | G300E | 0 | 0
833 | Story20 | C18 | 40 MPa RC Column (27.5 cm x 27.5 cm) | Column | 40MPa | Concrete Rectangular | 275 | 275 | 756.3 | 3175 | 0.24 | 587.42 | G300E | 2400300 | 18.83 | G300E | 0 | 0
834 | Story20 | C19 | 40 MPa RC Column (27.5 cm x 27.5 cm) | Column | 40MPa | Concrete Rectangular | 275 | 275 | 756.3 | 3175 | 0.24 | 587.42 | G300E | 2400300 | 18.83 | G300E | 0 | 0
835 | Story20 | C2 | 40 MPa RC Column (27.5 cm x 27.5 cm) | Column | 40MPa | Concrete Rectangular | 275 | 275 | 756.3 | 3175 | 0.24 | 587.42 | G300E | 2858558.33 | 22.43 | G300E | 0 | 0
836 | Story20 | C20 | 40 MPa RC Column (27.5 cm x 27.5 cm) | Column | 40MPa | Concrete Rectangular | 275 | 275 | 756.3 | 3175 | 0.24 | 587.42 | G300E | 5160433.33 | 40.49 | G300E | 558800 | 4.38
837 | Story20 | C21 | 40 MPa RC Column (27.5 cm x 27.5 cm) | Column | 40MPa | Concrete Rectangular | 275 | 275 | 756.3 | 3175 | 0.24 | 587.42 | G300E | 5085291.67 | 39.9 | G300E | 558800 | 4.38
838 | Story20 | C22 | 40 MPa RC Column (27.5 cm x 27.5 cm) | Column | 40MPa | Concrete Rectangular | 275 | 275 | 756.3 | 3175 | 0.24 | 587.42 | G300E | 2400300 | 18.83 | G300E | 0 | 0
839 | Story20 | C23 | 40 MPa RC Column (27.5 cm x 27.5 cm) | Column | 40MPa | Concrete Rectangular | 275 | 275 | 756.3 | 3175 | 0.24 | 587.42 | G300E | 2400300 | 18.83 | G300E | 0 | 0
840 | Story20 | C24 | 40 MPa RC Column (27.5 cm x 27.5 cm) | Column | 40MPa | Concrete Rectangular | 275 | 275 | 756.3 | 3175 | 0.24 | 587.42 | G300E | 2852208.33 | 22.38 | G300E | 0 | 0
841 | Story20 | C25 | 40 MPa RC Column (27.5 cm x 27.5 cm) | Column | 40MPa | Concrete Rectangular | 275 | 275 | 756.3 | 3175 | 0.24 | 587.42 | G300E | 2400300 | 18.83 | G300E | 0 | 0
842 | Story20 | C26 | 40 MPa RC Column (27.5 cm x 27.5 cm) | Column | 40MPa | Concrete Rectangular | 275 | 275 | 756.3 | 3175 | 0.24 | 587.42 | G300E | 6393391.67 | 50.16 | G300E | 558800 | 4.38
843 | Story20 | C27 | 40 MPa RC Column (27.5 cm x 27.5 cm) | Column | 40MPa | Concrete Rectangular | 275 | 275 | 756.3 | 3175 | 0.24 | 587.42 | G300E | 6478058.33 | 50.83 | G300E | 558800 | 4.38
844 | Story20 | C3 | 40 MPa RC Column (27.5 cm x 27.5 cm) | Column | 40MPa | Concrete Rectangular | 275 | 275 | 756.3 | 3175 | 0.24 | 587.42 | G300E | 2582333.33 | 20.26 | G300E | 0 | 0
845 | Story20 | C30 | 40 MPa RC Column (27.5 cm x 27.5 cm) | Column | 40MPa | Concrete Rectangular | 275 | 275 | 756.3 | 3175 | 0.24 | 587.42 | G300E | 6480175 | 50.85 | G300E | 558800 | 4.38
846 | Story20 | C31 | 40 MPa RC Column (27.5 cm x 27.5 cm) | Column | 40MPa | Concrete Rectangular | 275 | 275 | 756.3 | 3175 | 0.24 | 587.42 | G300E | 6394450 | 50.17 | G300E | 558800 | 4.38
847 | Story20 | C32 | 40 MPa RC Column (27.5 cm x 27.5 cm) | Column | 40MPa | Concrete Rectangular | 275 | 275 | 756.3 | 3175 | 0.24 | 587.42 | G300E | 2400300 | 18.83 | G300E | 0 | 0
848 | Story20 | C33 | 40 MPa RC Column (27.5 cm x 27.5 cm) | Column | 40MPa | Concrete Rectangular | 275 | 275 | 756.3 | 3175 | 0.24 | 587.42 | G300E | 2400300 | 18.83 | G300E | 0 | 0
849 | Story20 | C34 | 40 MPa RC Column (27.5 cm x 27.5 cm) | Column | 40MPa | Concrete Rectangular | 275 | 275 | 756.3 | 3175 | 0.24 | 587.42 | G300E | 6393391.67 | 50.16 | G300E | 558800 | 4.38
850 | Story20 | C35 | 40 MPa RC Column (27.5 cm x 27.5 cm) | Column | 40MPa | Concrete Rectangular | 275 | 275 | 756.3 | 3175 | 0.24 | 587.42 | G300E | 6480175 | 50.85 | G300E | 558800 | 4.38
851 | Story20 | C38 | 40 MPa RC Column (27.5 cm x 27.5 cm) | Column | 40MPa | Concrete Rectangular | 275 | 275 | 756.3 | 3175 | 0.24 | 587.42 | G300E | 6480175 | 50.85 | G300E | 558800 | 4.38
852 | Story20 | C39 | 40 MPa RC Column (27.5 cm x 27.5 cm) | Column | 40MPa | Concrete Rectangular | 275 | 275 | 756.3 | 3175 | 0.24 | 587.42 | G300E | 6395508.33 | 50.18 | G300E | 558800 | 4.38
853 | Story20 | C4 | 40 MPa RC Column (27.5 cm x 27.5 cm) | Column | 40MPa | Concrete Rectangular | 275 | 275 | 756.3 | 3175 | 0.24 | 587.42 | G300E | 2400300 | 18.83 | G300E | 0 | 0
854 | Story20 | C40 | 40 MPa RC Column (27.5 cm x 27.5 cm) | Column | 40MPa | Concrete Rectangular | 275 | 275 | 756.3 | 3175 | 0.24 | 587.42 | G300E | 2400300 | 18.83 | G300E | 0 | 0
855 | Story20 | C41 | 40 MPa RC Column (27.5 cm x 27.5 cm) | Column | 40MPa | Concrete Rectangular | 275 | 275 | 756.3 | 3175 | 0.24 | 587.42 | G300E | 2852208.33 | 22.38 | G300E | 0 | 0
856 | Story20 | C42 | 40 MPa RC Column (27.5 cm x 27.5 cm) | Column | 40MPa | Concrete Rectangular | 275 | 275 | 756.3 | 3175 | 0.24 | 587.42 | G300E | 2400300 | 18.83 | G300E | 0 | 0
857 | Story20 | C43 | 40 MPa RC Column (27.5 cm x 27.5 cm) | Column | 40MPa | Concrete Rectangular | 275 | 275 | 756.3 | 3175 | 0.24 | 587.42 | G300E | 2400300 | 18.83 | G300E | 0 | 0
858 | Story20 | C44 | 40 MPa RC Column (27.5 cm x 27.5 cm) | Column | 40MPa | Concrete Rectangular | 275 | 275 | 756.3 | 3175 | 0.24 | 587.42 | G300E | 5107516.67 | 40.08 | G300E | 558800 | 4.38
859 | Story20 | C45 | 40 MPa RC Column (27.5 cm x 27.5 cm) | Column | 40MPa | Concrete Rectangular | 275 | 275 | 756.3 | 3175 | 0.24 | 587.42 | G300E | 5106458.33 | 40.07 | G300E | 558800 | 4.38
860 | Story20 | C46 | 40 MPa RC Column (27.5 cm x 27.5 cm) | Column | 40MPa | Concrete Rectangular | 275 | 275 | 756.3 | 3175 | 0.24 | 587.42 | G300E | 2400300 | 18.83 | G300E | 0 | 0
861 | Story20 | C47 | 40 MPa RC Column (27.5 cm x 27.5 cm) | Column | 40MPa | Concrete Rectangular | 275 | 275 | 756.3 | 3175 | 0.24 | 587.42 | G300E | 2400300 | 18.83 | G300E | 0 | 0
862 | Story20 | C48 | 40 MPa RC Column (27.5 cm x 27.5 cm) | Column | 40MPa | Concrete Rectangular | 275 | 275 | 756.3 | 3175 | 0.24 | 587.42 | G300E | 2853266.67 | 22.39 | G300E | 0 | 0
863 | Story20 | C49 | 40 MPa RC Column (27.5 cm x 27.5 cm) | Column | 40MPa | Concrete Rectangular | 275 | 275 | 756.3 | 3175 | 0.24 | 587.42 | G300E | 2953808.33 | 23.18 | G300E | 0 | 0
864 | Story20 | C5 | 40 MPa RC Column (27.5 cm x 27.5 cm) | Column | 40MPa | Concrete Rectangular | 275 | 275 | 756.3 | 3175 | 0.24 | 587.42 | G300E | 2400300 | 18.83 | G300E | 0 | 0
865 | Story20 | C50 | 40 MPa RC Column (27.5 cm x 27.5 cm) | Column | 40MPa | Concrete Rectangular | 275 | 275 | 756.3 | 3175 | 0.24 | 587.42 | G300E | 2400300 | 18.83 | G300E | 0 | 0
866 | Story20 | C51 | 40 MPa RC Column (27.5 cm x 27.5 cm) | Column | 40MPa | Concrete Rectangular | 275 | 275 | 756.3 | 3175 | 0.24 | 587.42 | G300E | 2400300 | 18.83 | G300E | 0 | 0
867 | Story20 | C52 | 40 MPa RC Column (27.5 cm x 27.5 cm) | Column | 40MPa | Concrete Rectangular | 275 | 275 | 756.3 | 3175 | 0.24 | 587.42 | G300E | 6505575 | 51.05 | G300E | 558800 | 4.38
868 | Story20 | C53 | 40 MPa RC Column (27.5 cm x 27.5 cm) | Column | 40MPa | Concrete Rectangular | 275 | 275 | 756.3 | 3175 | 0.24 | 587.42 | G300E | 6505575 | 51.05 | G300E | 558800 | 4.38
869 | Story20 | C54 | 40 MPa RC Column (27.5 cm x 27.5 cm) | Column | 40MPa | Concrete Rectangular | 275 | 275 | 756.3 | 3175 | 0.24 | 587.42 | G300E | 2400300 | 18.83 | G300E | 0 | 0
870 | Story20 | C55 | 40 MPa RC Column (27.5 cm x 27.5 cm) | Column | 40MPa | Concrete Rectangular | 275 | 275 | 756.3 | 3175 | 0.24 | 587.42 | G300E | 2400300 | 18.83 | G300E | 0 | 0
871 | Story20 | C56 | 40 MPa RC Column (27.5 cm x 27.5 cm) | Column | 40MPa | Concrete Rectangular | 275 | 275 | 756.3 | 3175 | 0.24 | 587.42 | G300E | 2953808.33 | 23.18 | G300E | 0 | 0
872 | Story20 | C57 | 40 MPa RC Column (27.5 cm x 27.5 cm) | Column | 40MPa | Concrete Rectangular | 275 | 275 | 756.3 | 3175 | 0.24 | 587.42 | G300E | 2652183.33 | 20.81 | G300E | 0 | 0
873 | Story20 | C58 | 40 MPa RC Column (27.5 cm x 27.5 cm) | Column | 40MPa | Concrete Rectangular | 275 | 275 | 756.3 | 3175 | 0.24 | 587.42 | G300E | 2870200 | 22.52 | G300E | 0 | 0
874 | Story20 | C59 | 40 MPa RC Column (27.5 cm x 27.5 cm) | Column | 40MPa | Concrete Rectangular | 275 | 275 | 756.3 | 3175 | 0.24 | 587.42 | G300E | 2488141.67 | 19.52 | G300E | 0 | 0
875 | Story20 | C6 | 40 MPa RC Column (27.5 cm x 27.5 cm) | Column | 40MPa | Concrete Rectangular | 275 | 275 | 756.3 | 3175 | 0.24 | 587.42 | G300E | 2488141.67 | 19.52 | G300E | 0 | 0
876 | Story20 | C60 | 40 MPa RC Column (27.5 cm x 27.5 cm) | Column | 40MPa | Concrete Rectangular | 275 | 275 | 756.3 | 3175 | 0.24 | 587.42 | G300E | 2400300 | 18.83 | G300E | 0 | 0
877 | Story20 | C61 | 40 MPa RC Column (27.5 cm x 27.5 cm) | Column | 40MPa | Concrete Rectangular | 275 | 275 | 756.3 | 3175 | 0.24 | 587.42 | G300E | 2400300 | 18.83 | G300E | 0 | 0
878 | Story20 | C62 | 40 MPa RC Column (27.5 cm x 27.5 cm) | Column | 40MPa | Concrete Rectangular | 275 | 275 | 756.3 | 3175 | 0.24 | 587.42 | G300E | 2487083.33 | 19.51 | G300E | 0 | 0
879 | Story20 | C63 | 40 MPa RC Column (27.5 cm x 27.5 cm) | Column | 40MPa | Concrete Rectangular | 275 | 275 | 756.3 | 3175 | 0.24 | 587.42 | G300E | 2869141.67 | 22.51 | G300E | 0 | 0
880 | Story20 | C64 | 40 MPa RC Column (27.5 cm x 27.5 cm) | Column | 40MPa | Concrete Rectangular | 275 | 275 | 756.3 | 3175 | 0.24 | 587.42 | G300E | 2652183.33 | 20.81 | G300E | 0 | 0
881 | Story20 | C7 | 40 MPa RC Column (27.5 cm x 27.5 cm) | Column | 40MPa | Concrete Rectangular | 275 | 275 | 756.3 | 3175 | 0.24 | 587.42 | G300E | 2870200 | 22.52 | G300E | 0 | 0
882 | Story20 | C8 | 40 MPa RC Column (27.5 cm x 27.5 cm) | Column | 40MPa | Concrete Rectangular | 275 | 275 | 756.3 | 3175 | 0.24 | 587.42 | G300E | 2652183.33 | 20.81 | G300E | 0 | 0
883 | Story20 | C9 | 40 MPa RC Column (27.5 cm x 27.5 cm) | Column | 40MPa | Concrete Rectangular | 275 | 275 | 756.3 | 3175 | 0.24 | 587.42 | G300E | 2954866.67 | 23.18 | G300E | 0 | 0
884 | Story21 | C1 | 40 MPa RC Column (25 cm x 25 cm) | Column | 40MPa | Concrete Rectangular | 250 | 250 | 625 | 3225 | 0.2 | 493.12 | G300E | 2015625 | 15.82 | G300E | 0 | 0
885 | Story21 | C10 | 40 MPa RC Column (25 cm x 25 cm) | Column | 40MPa | Concrete Rectangular | 250 | 250 | 625 | 3225 | 0.2 | 493.12 | G300E | 2015625 | 15.82 | G300E | 0 | 0
886 | Story21 | C11 | 40 MPa RC Column (25 cm x 25 cm) | Column | 40MPa | Concrete Rectangular | 250 | 250 | 625 | 3225 | 0.2 | 493.12 | G300E | 2015625 | 15.82 | G300E | 0 | 0
887 | Story21 | C12 | 40 MPa RC Column (25 cm x 25 cm) | Column | 40MPa | Concrete Rectangular | 250 | 250 | 625 | 3225 | 0.2 | 493.12 | G300E | 2686425 | 21.08 | G300E | 0 | 0
888 | Story21 | C13 | 40 MPa RC Column (25 cm x 25 cm) | Column | 40MPa | Concrete Rectangular | 250 | 250 | 625 | 3225 | 0.2 | 493.12 | G300E | 2688575 | 21.1 | G300E | 0 | 0
889 | Story21 | C14 | 40 MPa RC Column (25 cm x 25 cm) | Column | 40MPa | Concrete Rectangular | 250 | 250 | 625 | 3225 | 0.2 | 493.12 | G300E | 2015625 | 15.82 | G300E | 0 | 0
890 | Story21 | C15 | 40 MPa RC Column (25 cm x 25 cm) | Column | 40MPa | Concrete Rectangular | 250 | 250 | 625 | 3225 | 0.2 | 493.12 | G300E | 2015625 | 15.82 | G300E | 0 | 0
891 | Story21 | C16 | 40 MPa RC Column (25 cm x 25 cm) | Column | 40MPa | Concrete Rectangular | 250 | 250 | 625 | 3225 | 0.2 | 493.12 | G300E | 2015625 | 15.82 | G300E | 0 | 0
892 | Story21 | C17 | 40 MPa RC Column (25 cm x 25 cm) | Column | 40MPa | Concrete Rectangular | 250 | 250 | 625 | 3225 | 0.2 | 493.12 | G300E | 2015625 | 15.82 | G300E | 0 | 0
893 | Story21 | C18 | 40 MPa RC Column (25 cm x 25 cm) | Column | 40MPa | Concrete Rectangular | 250 | 250 | 625 | 3225 | 0.2 | 493.12 | G300E | 2015625 | 15.82 | G300E | 0 | 0
894 | Story21 | C19 | 40 MPa RC Column (25 cm x 25 cm) | Column | 40MPa | Concrete Rectangular | 250 | 250 | 625 | 3225 | 0.2 | 493.12 | G300E | 2015625 | 15.82 | G300E | 0 | 0
895 | Story21 | C2 | 40 MPa RC Column (25 cm x 25 cm) | Column | 40MPa | Concrete Rectangular | 250 | 250 | 625 | 3225 | 0.2 | 493.12 | G300E | 2870250 | 22.52 | G300E | 0 | 0
896 | Story21 | C20 | 40 MPa RC Column (25 cm x 25 cm) | Column | 40MPa | Concrete Rectangular | 250 | 250 | 625 | 3225 | 0.2 | 493.12 | G300E | 2686425 | 21.08 | G300E | 0 | 0
897 | Story21 | C21 | 40 MPa RC Column (25 cm x 25 cm) | Column | 40MPa | Concrete Rectangular | 250 | 250 | 625 | 3225 | 0.2 | 493.12 | G300E | 2669225 | 20.94 | G300E | 0 | 0
898 | Story21 | C22 | 40 MPa RC Column (25 cm x 25 cm) | Column | 40MPa | Concrete Rectangular | 250 | 250 | 625 | 3225 | 0.2 | 493.12 | G300E | 2015625 | 15.82 | G300E | 0 | 0
899 | Story21 | C23 | 40 MPa RC Column (25 cm x 25 cm) | Column | 40MPa | Concrete Rectangular | 250 | 250 | 625 | 3225 | 0.2 | 493.12 | G300E | 2015625 | 15.82 | G300E | 0 | 0
900 | Story21 | C24 | 40 MPa RC Column (25 cm x 25 cm) | Column | 40MPa | Concrete Rectangular | 250 | 250 | 625 | 3225 | 0.2 | 493.12 | G300E | 2015625 | 15.82 | G300E | 0 | 0
901 | Story21 | C25 | 40 MPa RC Column (25 cm x 25 cm) | Column | 40MPa | Concrete Rectangular | 250 | 250 | 625 | 3225 | 0.2 | 493.12 | G300E | 2015625 | 15.82 | G300E | 0 | 0
902 | Story21 | C26 | 40 MPa RC Column (25 cm x 25 cm) | Column | 40MPa | Concrete Rectangular | 250 | 250 | 625 | 3225 | 0.2 | 493.12 | G300E | 3283050 | 25.76 | G300E | 0 | 0
903 | Story21 | C27 | 40 MPa RC Column (25 cm x 25 cm) | Column | 40MPa | Concrete Rectangular | 250 | 250 | 625 | 3225 | 0.2 | 493.12 | G300E | 3691550 | 28.97 | G300E | 0 | 0
904 | Story21 | C3 | 40 MPa RC Column (25 cm x 25 cm) | Column | 40MPa | Concrete Rectangular | 250 | 250 | 625 | 3225 | 0.2 | 493.12 | G300E | 2525175 | 19.81 | G300E | 0 | 0
905 | Story21 | C30 | 40 MPa RC Column (25 cm x 25 cm) | Column | 40MPa | Concrete Rectangular | 250 | 250 | 625 | 3225 | 0.2 | 493.12 | G300E | 3694775 | 28.99 | G300E | 0 | 0
906 | Story21 | C31 | 40 MPa RC Column (25 cm x 25 cm) | Column | 40MPa | Concrete Rectangular | 250 | 250 | 625 | 3225 | 0.2 | 493.12 | G300E | 3283050 | 25.76 | G300E | 0 | 0
907 | Story21 | C32 | 40 MPa RC Column (25 cm x 25 cm) | Column | 40MPa | Concrete Rectangular | 250 | 250 | 625 | 3225 | 0.2 | 493.12 | G300E | 2015625 | 15.82 | G300E | 0 | 0
908 | Story21 | C33 | 40 MPa RC Column (25 cm x 25 cm) | Column | 40MPa | Concrete Rectangular | 250 | 250 | 625 | 3225 | 0.2 | 493.12 | G300E | 2015625 | 15.82 | G300E | 0 | 0
909 | Story21 | C34 | 40 MPa RC Column (25 cm x 25 cm) | Column | 40MPa | Concrete Rectangular | 250 | 250 | 625 | 3225 | 0.2 | 493.12 | G300E | 3283050 | 25.76 | G300E | 0 | 0
910 | Story21 | C35 | 40 MPa RC Column (25 cm x 25 cm) | Column | 40MPa | Concrete Rectangular | 250 | 250 | 625 | 3225 | 0.2 | 493.12 | G300E | 3694775 | 28.99 | G300E | 0 | 0
911 | Story21 | C38 | 40 MPa RC Column (25 cm x 25 cm) | Column | 40MPa | Concrete Rectangular | 250 | 250 | 625 | 3225 | 0.2 | 493.12 | G300E | 3695850 | 29 | G300E | 0 | 0
912 | Story21 | C39 | 40 MPa RC Column (25 cm x 25 cm) | Column | 40MPa | Concrete Rectangular | 250 | 250 | 625 | 3225 | 0.2 | 493.12 | G300E | 3283050 | 25.76 | G300E | 0 | 0
913 | Story21 | C4 | 40 MPa RC Column (25 cm x 25 cm) | Column | 40MPa | Concrete Rectangular | 250 | 250 | 625 | 3225 | 0.2 | 493.12 | G300E | 2015625 | 15.82 | G300E | 0 | 0
914 | Story21 | C40 | 40 MPa RC Column (25 cm x 25 cm) | Column | 40MPa | Concrete Rectangular | 250 | 250 | 625 | 3225 | 0.2 | 493.12 | G300E | 2015625 | 15.82 | G300E | 0 | 0
915 | Story21 | C41 | 40 MPa RC Column (25 cm x 25 cm) | Column | 40MPa | Concrete Rectangular | 250 | 250 | 625 | 3225 | 0.2 | 493.12 | G300E | 2015625 | 15.82 | G300E | 0 | 0
916 | Story21 | C42 | 40 MPa RC Column (25 cm x 25 cm) | Column | 40MPa | Concrete Rectangular | 250 | 250 | 625 | 3225 | 0.2 | 493.12 | G300E | 2015625 | 15.82 | G300E | 0 | 0
917 | Story21 | C43 | 40 MPa RC Column (25 cm x 25 cm) | Column | 40MPa | Concrete Rectangular | 250 | 250 | 625 | 3225 | 0.2 | 493.12 | G300E | 2015625 | 15.82 | G300E | 0 | 0
918 | Story21 | C44 | 40 MPa RC Column (25 cm x 25 cm) | Column | 40MPa | Concrete Rectangular | 250 | 250 | 625 | 3225 | 0.2 | 493.12 | G300E | 2675675 | 20.99 | G300E | 0 | 0
919 | Story21 | C45 | 40 MPa RC Column (25 cm x 25 cm) | Column | 40MPa | Concrete Rectangular | 250 | 250 | 625 | 3225 | 0.2 | 493.12 | G300E | 2675675 | 20.99 | G300E | 0 | 0
920 | Story21 | C46 | 40 MPa RC Column (25 cm x 25 cm) | Column | 40MPa | Concrete Rectangular | 250 | 250 | 625 | 3225 | 0.2 | 493.12 | G300E | 2015625 | 15.82 | G300E | 0 | 0
921 | Story21 | C47 | 40 MPa RC Column (25 cm x 25 cm) | Column | 40MPa | Concrete Rectangular | 250 | 250 | 625 | 3225 | 0.2 | 493.12 | G300E | 2015625 | 15.82 | G300E | 0 | 0
922 | Story21 | C48 | 40 MPa RC Column (25 cm x 25 cm) | Column | 40MPa | Concrete Rectangular | 250 | 250 | 625 | 3225 | 0.2 | 493.12 | G300E | 2015625 | 15.82 | G300E | 0 | 0
923 | Story21 | C49 | 40 MPa RC Column (25 cm x 25 cm) | Column | 40MPa | Concrete Rectangular | 250 | 250 | 625 | 3225 | 0.2 | 493.12 | G300E | 2015625 | 15.82 | G300E | 0 | 0
924 | Story21 | C5 | 40 MPa RC Column (25 cm x 25 cm) | Column | 40MPa | Concrete Rectangular | 250 | 250 | 625 | 3225 | 0.2 | 493.12 | G300E | 2015625 | 15.82 | G300E | 0 | 0
925 | Story21 | C50 | 40 MPa RC Column (25 cm x 25 cm) | Column | 40MPa | Concrete Rectangular | 250 | 250 | 625 | 3225 | 0.2 | 493.12 | G300E | 2015625 | 15.82 | G300E | 0 | 0
926 | Story21 | C51 | 40 MPa RC Column (25 cm x 25 cm) | Column | 40MPa | Concrete Rectangular | 250 | 250 | 625 | 3225 | 0.2 | 493.12 | G300E | 2015625 | 15.82 | G300E | 0 | 0
927 | Story21 | C52 | 40 MPa RC Column (25 cm x 25 cm) | Column | 40MPa | Concrete Rectangular | 250 | 250 | 625 | 3225 | 0.2 | 493.12 | G300E | 2690725 | 21.11 | G300E | 0 | 0
928 | Story21 | C53 | 40 MPa RC Column (25 cm x 25 cm) | Column | 40MPa | Concrete Rectangular | 250 | 250 | 625 | 3225 | 0.2 | 493.12 | G300E | 2690725 | 21.11 | G300E | 0 | 0
929 | Story21 | C54 | 40 MPa RC Column (25 cm x 25 cm) | Column | 40MPa | Concrete Rectangular | 250 | 250 | 625 | 3225 | 0.2 | 493.12 | G300E | 2015625 | 15.82 | G300E | 0 | 0
930 | Story21 | C55 | 40 MPa RC Column (25 cm x 25 cm) | Column | 40MPa | Concrete Rectangular | 250 | 250 | 625 | 3225 | 0.2 | 493.12 | G300E | 2015625 | 15.82 | G300E | 0 | 0
931 | Story21 | C56 | 40 MPa RC Column (25 cm x 25 cm) | Column | 40MPa | Concrete Rectangular | 250 | 250 | 625 | 3225 | 0.2 | 493.12 | G300E | 2015625 | 15.82 | G300E | 0 | 0
932 | Story21 | C57 | 40 MPa RC Column (25 cm x 25 cm) | Column | 40MPa | Concrete Rectangular | 250 | 250 | 625 | 3225 | 0.2 | 493.12 | G300E | 2015625 | 15.82 | G300E | 0 | 0
933 | Story21 | C58 | 40 MPa RC Column (25 cm x 25 cm) | Column | 40MPa | Concrete Rectangular | 250 | 250 | 625 | 3225 | 0.2 | 493.12 | G300E | 2879925 | 22.6 | G300E | 0 | 0
934 | Story21 | C59 | 40 MPa RC Column (25 cm x 25 cm) | Column | 40MPa | Concrete Rectangular | 250 | 250 | 625 | 3225 | 0.2 | 493.12 | G300E | 2455300 | 19.27 | G300E | 0 | 0
935 | Story21 | C6 | 40 MPa RC Column (25 cm x 25 cm) | Column | 40MPa | Concrete Rectangular | 250 | 250 | 625 | 3225 | 0.2 | 493.12 | G300E | 2455300 | 19.27 | G300E | 0 | 0
936 | Story21 | C60 | 40 MPa RC Column (25 cm x 25 cm) | Column | 40MPa | Concrete Rectangular | 250 | 250 | 625 | 3225 | 0.2 | 493.12 | G300E | 2015625 | 15.82 | G300E | 0 | 0
937 | Story21 | C61 | 40 MPa RC Column (25 cm x 25 cm) | Column | 40MPa | Concrete Rectangular | 250 | 250 | 625 | 3225 | 0.2 | 493.12 | G300E | 2015625 | 15.82 | G300E | 0 | 0
938 | Story21 | C62 | 40 MPa RC Column (25 cm x 25 cm) | Column | 40MPa | Concrete Rectangular | 250 | 250 | 625 | 3225 | 0.2 | 493.12 | G300E | 2455300 | 19.27 | G300E | 0 | 0
939 | Story21 | C63 | 40 MPa RC Column (25 cm x 25 cm) | Column | 40MPa | Concrete Rectangular | 250 | 250 | 625 | 3225 | 0.2 | 493.12 | G300E | 2879925 | 22.6 | G300E | 0 | 0
940 | Story21 | C64 | 40 MPa RC Column (25 cm x 25 cm) | Column | 40MPa | Concrete Rectangular | 250 | 250 | 625 | 3225 | 0.2 | 493.12 | G300E | 2015625 | 15.82 | G300E | 0 | 0
941 | Story21 | C7 | 40 MPa RC Column (25 cm x 25 cm) | Column | 40MPa | Concrete Rectangular | 250 | 250 | 625 | 3225 | 0.2 | 493.12 | G300E | 2879925 | 22.6 | G300E | 0 | 0
942 | Story21 | C8 | 40 MPa RC Column (25 cm x 25 cm) | Column | 40MPa | Concrete Rectangular | 250 | 250 | 625 | 3225 | 0.2 | 493.12 | G300E | 2015625 | 15.82 | G300E | 0 | 0
943 | Story21 | C9 | 40 MPa RC Column (25 cm x 25 cm) | Column | 40MPa | Concrete Rectangular | 250 | 250 | 625 | 3225 | 0.2 | 493.12 | G300E | 2015625 | 15.82 | G300E | 0 | 0
944 | Story21 | D1 | 40 MPa RC Column (45 cm x 45 cm) | Column | 40MPa | Concrete Rectangular | 450 | 450 | 2025 | 8005.6 | 1.62 | 3966.08 | G300E | 16211340 | 127.2 | G300E | 0 | 0
945 | Story21 | D10 | 40 MPa RC Column (45 cm x 45 cm) | Column | 40MPa | Concrete Rectangular | 450 | 450 | 2025 | 8005.6 | 1.62 | 3966.08 | G300E | 19701781.6 | 154.59 | G300E | 0 | 0
946 | Story21 | D100 | 40 MPa RC Column (45 cm x 45 cm) | Column | 40MPa | Concrete Rectangular | 450 | 450 | 2025 | 8005.6 | 1.62 | 3966.08 | G300E | 16211340 | 127.2 | G300E | 0 | 0
947 | Story21 | D101 | 40 MPa RC Column (45 cm x 45 cm) | Column | 40MPa | Concrete Rectangular | 450 | 450 | 2025 | 8005.6 | 1.62 | 3966.08 | G300E | 16211340 | 127.2 | G300E | 0 | 0
948 | Story21 | D102 | 40 MPa RC Column (45 cm x 45 cm) | Column | 40MPa | Concrete Rectangular | 450 | 450 | 2025 | 8005.6 | 1.62 | 3966.08 | G300E | 18815161.4 | 147.63 | G300E | 0 | 0
949 | Story21 | D103 | 40 MPa RC Column (45 cm x 45 cm) | Column | 40MPa | Concrete Rectangular | 450 | 450 | 2025 | 8005.6 | 1.62 | 3966.08 | G300E | 16211340 | 127.2 | G300E | 0 | 0
950 | Story21 | D104 | 40 MPa RC Column (45 cm x 45 cm) | Column | 40MPa | Concrete Rectangular | 450 | 450 | 2025 | 8005.6 | 1.62 | 3966.08 | G300E | 16211340 | 127.2 | G300E | 0 | 0
951 | Story21 | D11 | 40 MPa RC Column (45 cm x 45 cm) | Column | 40MPa | Concrete Rectangular | 450 | 450 | 2025 | 5940.5 | 1.2 | 2943 | G300E | 12029512.5 | 94.39 | G300E | 0 | 0
952 | Story21 | D12 | 40 MPa RC Column (45 cm x 45 cm) | Column | 40MPa | Concrete Rectangular | 450 | 450 | 2025 | 5940.5 | 1.2 | 2943 | G300E | 12029512.5 | 94.39 | G300E | 0 | 0
953 | Story21 | D13 | 40 MPa RC Column (45 cm x 45 cm) | Column | 40MPa | Concrete Rectangular | 450 | 450 | 2025 | 5940.5 | 1.2 | 2943 | G300E | 44794340.25 | 351.47 | G300E | 2806886.25 | 22.02
954 | Story21 | D14 | 40 MPa RC Column (45 cm x 45 cm) | Column | 40MPa | Concrete Rectangular | 450 | 450 | 2025 | 5940.5 | 1.2 | 2943 | G300E | 44804736.12 | 351.55 | G300E | 2806886.25 | 22.02
955 | Story21 | D15 | 40 MPa RC Column (45 cm x 45 cm) | Column | 40MPa | Concrete Rectangular | 450 | 450 | 2025 | 5940.5 | 1.2 | 2943 | G300E | 12029512.5 | 94.39 | G300E | 0 | 0
956 | Story21 | D16 | 40 MPa RC Column (45 cm x 45 cm) | Column | 40MPa | Concrete Rectangular | 450 | 450 | 2025 | 5940.5 | 1.2 | 2943 | G300E | 12029512.5 | 94.39 | G300E | 0 | 0
957 | Story21 | D17 | 40 MPa RC Column (45 cm x 45 cm) | Column | 40MPa | Concrete Rectangular | 450 | 450 | 2025 | 5940.5 | 1.2 | 2943 | G300E | 66423700.75 | 521.19 | G300E | 2806886.25 | 22.02
958 | Story21 | D18 | 40 MPa RC Column (45 cm x 45 cm) | Column | 40MPa | Concrete Rectangular | 450 | 450 | 2025 | 5940.5 | 1.2 | 2943 | G300E | 66298950.25 | 520.21 | G300E | 2806886.25 | 22.02
959 | Story21 | D19 | 40 MPa RC Column (45 cm x 45 cm) | Column | 40MPa | Concrete Rectangular | 450 | 450 | 2025 | 5940.5 | 1.2 | 2943 | G300E | 12029512.5 | 94.39 | G300E | 0 | 0
960 | Story21 | D2 | 40 MPa RC Column (45 cm x 45 cm) | Column | 40MPa | Concrete Rectangular | 450 | 450 | 2025 | 5940.5 | 1.2 | 2943 | G300E | 12029512.5 | 94.39 | G300E | 0 | 0
961 | Story21 | D20 | 40 MPa RC Column (45 cm x 45 cm) | Column | 40MPa | Concrete Rectangular | 450 | 450 | 2025 | 5940.5 | 1.2 | 2943 | G300E | 12029512.5 | 94.39 | G300E | 0 | 0
962 | Story21 | D21 | 40 MPa RC Column (45 cm x 45 cm) | Column | 40MPa | Concrete Rectangular | 450 | 450 | 2025 | 8005.6 | 1.62 | 3966.08 | G300E | 16211340 | 127.2 | G300E | 0 | 0
963 | Story21 | D22 | 40 MPa RC Column (45 cm x 45 cm) | Column | 40MPa | Concrete Rectangular | 450 | 450 | 2025 | 8005.6 | 1.62 | 3966.08 | G300E | 41659141 | 326.87 | G300E | 3782646 | 29.68
964 | Story21 | D23 | 40 MPa RC Column (45 cm x 45 cm) | Column | 40MPa | Concrete Rectangular | 450 | 450 | 2025 | 8005.6 | 1.62 | 3966.08 | G300E | 93599473.8 | 734.42 | G300E | 3782646 | 29.68
965 | Story21 | D24 | 40 MPa RC Column (45 cm x 45 cm) | Column | 40MPa | Concrete Rectangular | 450 | 450 | 2025 | 8005.6 | 1.62 | 3966.08 | G300E | 78522927.6 | 616.12 | G300E | 0 | 0
966 | Story21 | D25 | 40 MPa RC Column (45 cm x 45 cm) | Column | 40MPa | Concrete Rectangular | 450 | 450 | 2025 | 8005.6 | 1.62 | 3966.08 | G300E | 16211340 | 127.2 | G300E | 0 | 0
967 | Story21 | D26 | 40 MPa RC Column (45 cm x 45 cm) | Column | 40MPa | Concrete Rectangular | 450 | 450 | 2025 | 8005.6 | 1.62 | 3966.08 | G300E | 29036311.2 | 227.83 | G300E | 1418492.25 | 11.13
968 | Story21 | D27 | 40 MPa RC Column (45 cm x 45 cm) | Column | 40MPa | Concrete Rectangular | 450 | 450 | 2025 | 5940.5 | 1.2 | 2943 | G300E | 12029512.5 | 94.39 | G300E | 0 | 0
969 | Story21 | D28 | 40 MPa RC Column (45 cm x 45 cm) | Column | 40MPa | Concrete Rectangular | 450 | 450 | 2025 | 5940.5 | 1.2 | 2943 | G300E | 14745806.12 | 115.7 | G300E | 0 | 0
970 | Story21 | D29 | 40 MPa RC Column (45 cm x 45 cm) | Column | 40MPa | Concrete Rectangular | 450 | 450 | 2025 | 8005.6 | 1.62 | 3966.08 | G300E | 16211340 | 127.2 | G300E | 0 | 0
971 | Story21 | D3 | 40 MPa RC Column (45 cm x 45 cm) | Column | 40MPa | Concrete Rectangular | 450 | 450 | 2025 | 8005.6 | 1.62 | 3966.08 | G300E | 16211340 | 127.2 | G300E | 0 | 0
972 | Story21 | D30 | 40 MPa RC Column (45 cm x 45 cm) | Column | 40MPa | Concrete Rectangular | 450 | 450 | 2025 | 8005.6 | 1.62 | 3966.08 | G300E | 41661142.4 | 326.89 | G300E | 3782646 | 29.68
973 | Story21 | D31 | 40 MPa RC Column (45 cm x 45 cm) | Column | 40MPa | Concrete Rectangular | 450 | 450 | 2025 | 8005.6 | 1.62 | 3966.08 | G300E | 93613483.6 | 734.53 | G300E | 3782646 | 29.68
974 | Story21 | D32 | 40 MPa RC Column (45 cm x 45 cm) | Column | 40MPa | Concrete Rectangular | 450 | 450 | 2025 | 5940.5 | 1.2 | 2943 | G300E | 12678512.12 | 99.48 | G300E | 0 | 0
975 | Story21 | D33 | 40 MPa RC Column (45 cm x 45 cm) | Column | 40MPa | Concrete Rectangular | 450 | 450 | 2025 | 5940.5 | 1.2 | 2943 | G300E | 12690393.12 | 99.57 | G300E | 0 | 0
976 | Story21 | D34 | 40 MPa RC Column (45 cm x 45 cm) | Column | 40MPa | Concrete Rectangular | 450 | 450 | 2025 | 8005.6 | 1.62 | 3966.08 | G300E | 78534936 | 616.21 | G300E | 0 | 0
977 | Story21 | D35 | 40 MPa RC Column (45 cm x 45 cm) | Column | 40MPa | Concrete Rectangular | 450 | 450 | 2025 | 8005.6 | 1.62 | 3966.08 | G300E | 16211340 | 127.2 | G300E | 0 | 0
978 | Story21 | D36 | 40 MPa RC Column (45 cm x 45 cm) | Column | 40MPa | Concrete Rectangular | 450 | 450 | 2025 | 8005.6 | 1.62 | 3966.08 | G300E | 29036311.2 | 227.83 | G300E | 1418492.25 | 11.13
979 | Story21 | D37 | 40 MPa RC Column (45 cm x 45 cm) | Column | 40MPa | Concrete Rectangular | 450 | 450 | 2025 | 5940.5 | 1.2 | 2943 | G300E | 14745806.12 | 115.7 | G300E | 0 | 0
980 | Story21 | D38 | 40 MPa RC Column (45 cm x 45 cm) | Column | 40MPa | Concrete Rectangular | 450 | 450 | 2025 | 5940.5 | 1.2 | 2943 | G300E | 15979945 | 125.38 | G300E | 0 | 0
981 | Story21 | D39 | 40 MPa RC Column (45 cm x 45 cm) | Column | 40MPa | Concrete Rectangular | 450 | 450 | 2025 | 5940.5 | 1.2 | 2943 | G300E | 12029512.5 | 94.39 | G300E | 0 | 0
982 | Story21 | D4 | 40 MPa RC Column (45 cm x 45 cm) | Column | 40MPa | Concrete Rectangular | 450 | 450 | 2025 | 8005.6 | 1.62 | 3966.08 | G300E | 18522957 | 145.34 | G300E | 0 | 0
983 | Story21 | D40 | 40 MPa RC Column (45 cm x 45 cm) | Column | 40MPa | Concrete Rectangular | 450 | 450 | 2025 | 5940.5 | 1.2 | 2943 | G300E | 12029512.5 | 94.39 | G300E | 0 | 0
984 | Story21 | D41 | 40 MPa RC Column (45 cm x 45 cm) | Column | 40MPa | Concrete Rectangular | 450 | 450 | 2025 | 5940.5 | 1.2 | 2943 | G300E | 15979945 | 125.38 | G300E | 0 | 0
985 | Story21 | D42 | 40 MPa RC Column (45 cm x 45 cm) | Column | 40MPa | Concrete Rectangular | 450 | 450 | 2025 | 5940.5 | 1.2 | 2943 | G300E | 13452262.25 | 105.55 | G300E | 0 | 0
986 | Story21 | D43 | 40 MPa RC Column (45 cm x 45 cm) | Column | 40MPa | Concrete Rectangular | 450 | 450 | 2025 | 5940.5 | 1.2 | 2943 | G300E | 12029512.5 | 94.39 | G300E | 0 | 0
987 | Story21 | D44 | 40 MPa RC Column (45 cm x 45 cm) | Column | 40MPa | Concrete Rectangular | 450 | 450 | 2025 | 5940.5 | 1.2 | 2943 | G300E | 12029512.5 | 94.39 | G300E | 0 | 0
988 | Story21 | D45 | 40 MPa RC Column (45 cm x 45 cm) | Column | 40MPa | Concrete Rectangular | 450 | 450 | 2025 | 5940.5 | 1.2 | 2943 | G300E | 13452262.25 | 105.55 | G300E | 0 | 0
989 | Story21 | D46 | 40 MPa RC Column (45 cm x 45 cm) | Column | 40MPa | Concrete Rectangular | 450 | 450 | 2025 | 8005.6 | 1.62 | 3966.08 | G300E | 16211340 | 127.2 | G300E | 0 | 0
990 | Story21 | D47 | 40 MPa RC Column (45 cm x 45 cm) | Column | 40MPa | Concrete Rectangular | 450 | 450 | 2025 | 8005.6 | 1.62 | 3966.08 | G300E | 16211340 | 127.2 | G300E | 0 | 0
991 | Story21 | D48 | 40 MPa RC Column (45 cm x 45 cm) | Column | 40MPa | Concrete Rectangular | 450 | 450 | 2025 | 8005.6 | 1.62 | 3966.08 | G300E | 18378856.2 | 144.21 | G300E | 0 | 0
992 | Story21 | D49 | 40 MPa RC Column (45 cm x 45 cm) | Column | 40MPa | Concrete Rectangular | 450 | 450 | 2025 | 8005.6 | 1.62 | 3966.08 | G300E | 16211340 | 127.2 | G300E | 0 | 0
993 | Story21 | D5 | 40 MPa RC Column (45 cm x 45 cm) | Column | 40MPa | Concrete Rectangular | 450 | 450 | 2025 | 8005.6 | 1.62 | 3966.08 | G300E | 16211340 | 127.2 | G300E | 0 | 0
994 | Story21 | D50 | 40 MPa RC Column (45 cm x 45 cm) | Column | 40MPa | Concrete Rectangular | 450 | 450 | 2025 | 8005.6 | 1.62 | 3966.08 | G300E | 16211340 | 127.2 | G300E | 0 | 0
995 | Story21 | D51 | 40 MPa RC Column (45 cm x 45 cm) | Column | 40MPa | Concrete Rectangular | 450 | 450 | 2025 | 8005.6 | 1.62 | 3966.08 | G300E | 16407477.2 | 128.74 | G300E | 0 | 0
996 | Story21 | D52 | 40 MPa RC Column (45 cm x 45 cm) | Column | 40MPa | Concrete Rectangular | 450 | 450 | 2025 | 8005.6 | 1.62 | 3966.08 | G300E | 19701781.6 | 154.59 | G300E | 0 | 0
997 | Story21 | D53 | 40 MPa RC Column (45 cm x 45 cm) | Column | 40MPa | Concrete Rectangular | 450 | 450 | 2025 | 8005.6 | 1.62 | 3966.08 | G300E | 19707785.8 | 154.63 | G300E | 0 | 0
998 | Story21 | D54 | 40 MPa RC Column (45 cm x 45 cm) | Column | 40MPa | Concrete Rectangular | 450 | 450 | 2025 | 5940.5 | 1.2 | 2943 | G300E | 13450777.12 | 105.54 | G300E | 0 | 0
999 | Story21 | D55 | 40 MPa RC Column (45 cm x 45 cm) | Column | 40MPa | Concrete Rectangular | 450 | 450 | 2025 | 8005.6 | 1.62 | 3966.08 | G300E | 16461515 | 129.16 | G300E | 0 | 0
1000 | Story21 | D56 | 40 MPa RC Column (45 cm x 45 cm) | Column | 40MPa | Concrete Rectangular | 450 | 450 | 2025 | 8005.6 | 1.62 | 3966.08 | G300E | 16211340 | 127.2 | G300E | 0 | 0
1001 | Story21 | D57 | 40 MPa RC Column (45 cm x 45 cm) | Column | 40MPa | Concrete Rectangular | 450 | 450 | 2025 | 8005.6 | 1.62 | 3966.08 | G300E | 16211340 | 127.2 | G300E | 0 | 0
1002 | Story21 | D58 | 40 MPa RC Column (45 cm x 45 cm) | Column | 40MPa | Concrete Rectangular | 450 | 450 | 2025 | 5940.5 | 1.2 | 2943 | G300E | 12029512.5 | 94.39 | G300E | 0 | 0
1003 | Story21 | D59 | 40 MPa RC Column (45 cm x 45 cm) | Column | 40MPa | Concrete Rectangular | 450 | 450 | 2025 | 8005.6 | 1.62 | 3966.08 | G300E | 18815161.4 | 147.63 | G300E | 0 | 0
1004 | Story21 | D6 | 40 MPa RC Column (45 cm x 45 cm) | Column | 40MPa | Concrete Rectangular | 450 | 450 | 2025 | 5940.5 | 1.2 | 2943 | G300E | 14214131.38 | 111.53 | G300E | 0 | 0
1005 | Story21 | D60 | 40 MPa RC Column (45 cm x 45 cm) | Column | 40MPa | Concrete Rectangular | 450 | 450 | 2025 | 5940.5 | 1.2 | 2943 | G300E | 12029512.5 | 94.39 | G300E | 0 | 0
1006 | Story21 | D61 | 40 MPa RC Column (45 cm x 45 cm) | Column | 40MPa | Concrete Rectangular | 450 | 450 | 2025 | 8005.6 | 1.62 | 3966.08 | G300E | 16211340 | 127.2 | G300E | 0 | 0
1007 | Story21 | D62 | 40 MPa RC Column (45 cm x 45 cm) | Column | 40MPa | Concrete Rectangular | 450 | 450 | 2025 | 8005.6 | 1.62 | 3966.08 | G300E | 16211340 | 127.2 | G300E | 0 | 0
1008 | Story21 | D63 | 40 MPa RC Column (45 cm x 45 cm) | Column | 40MPa | Concrete Rectangular | 450 | 450 | 2025 | 5940.5 | 1.2 | 2943 | G300E | 13452262.25 | 105.55 | G300E | 0 | 0
1009 | Story21 | D64 | 40 MPa RC Column (45 cm x 45 cm) | Column | 40MPa | Concrete Rectangular | 450 | 450 | 2025 | 5940.5 | 1.2 | 2943 | G300E | 15976974.75 | 125.36 | G300E | 0 | 0
1010 | Story21 | D65 | 40 MPa RC Column (45 cm x 45 cm) | Column | 40MPa | Concrete Rectangular | 450 | 450 | 2025 | 5940.5 | 1.2 | 2943 | G300E | 12029512.5 | 94.39 | G300E | 0 | 0
1011 | Story21 | D66 | 40 MPa RC Column (45 cm x 45 cm) | Column | 40MPa | Concrete Rectangular | 450 | 450 | 2025 | 5940.5 | 1.2 | 2943 | G300E | 12029512.5 | 94.39 | G300E | 0 | 0
1012 | Story21 | D67 | 40 MPa RC Column (45 cm x 45 cm) | Column | 40MPa | Concrete Rectangular | 450 | 450 | 2025 | 5940.5 | 1.2 | 2943 | G300E | 15979945 | 125.38 | G300E | 0 | 0
1013 | Story21 | D68 | 40 MPa RC Column (45 cm x 45 cm) | Column | 40MPa | Concrete Rectangular | 450 | 450 | 2025 | 5940.5 | 1.2 | 2943 | G300E | 14741350.75 | 115.67 | G300E | 0 | 0
1014 | Story21 | D69 | 40 MPa RC Column (45 cm x 45 cm) | Column | 40MPa | Concrete Rectangular | 450 | 450 | 2025 | 5940.5 | 1.2 | 2943 | G300E | 12702274.12 | 99.67 | G300E | 0 | 0
1015 | Story21 | D7 | 40 MPa RC Column (45 cm x 45 cm) | Column | 40MPa | Concrete Rectangular | 450 | 450 | 2025 | 8005.6 | 1.62 | 3966.08 | G300E | 16211340 | 127.2 | G300E | 0 | 0
1016 | Story21 | D70 | 40 MPa RC Column (45 cm x 45 cm) | Column | 40MPa | Concrete Rectangular | 450 | 450 | 2025 | 5940.5 | 1.2 | 2943 | G300E | 12669601.38 | 99.41 | G300E | 0 | 0
1017 | Story21 | D71 | 40 MPa RC Column (45 cm x 45 cm) | Column | 40MPa | Concrete Rectangular | 450 | 450 | 2025 | 5940.5 | 1.2 | 2943 | G300E | 14745806.12 | 115.7 | G300E | 0 | 0
1018 | Story21 | D72 | 40 MPa RC Column (45 cm x 45 cm) | Column | 40MPa | Concrete Rectangular | 450 | 450 | 2025 | 5940.5 | 1.2 | 2943 | G300E | 12029512.5 | 94.39 | G300E | 0 | 0
1019 | Story21 | D73 | 40 MPa RC Column (45 cm x 45 cm) | Column | 40MPa | Concrete Rectangular | 450 | 450 | 2025 | 8005.6 | 1.62 | 3966.08 | G300E | 29028305.6 | 227.77 | G300E | 1418492.25 | 11.13
1020 | Story21 | D74 | 40 MPa RC Column (45 cm x 45 cm) | Column | 40MPa | Concrete Rectangular | 450 | 450 | 2025 | 8005.6 | 1.62 | 3966.08 | G300E | 16211340 | 127.2 | G300E | 0 | 0
1021 | Story21 | D75 | 40 MPa RC Column (45 cm x 45 cm) | Column | 40MPa | Concrete Rectangular | 450 | 450 | 2025 | 8005.6 | 1.62 | 3966.08 | G300E | 78512920.6 | 616.04 | G300E | 0 | 0
1022 | Story21 | D76 | 40 MPa RC Column (45 cm x 45 cm) | Column | 40MPa | Concrete Rectangular | 450 | 450 | 2025 | 8005.6 | 1.62 | 3966.08 | G300E | 93615485 | 734.54 | G300E | 3782646 | 29.68
1023 | Story21 | D77 | 40 MPa RC Column (45 cm x 45 cm) | Column | 40MPa | Concrete Rectangular | 450 | 450 | 2025 | 8005.6 | 1.62 | 3966.08 | G300E | 41661142.4 | 326.89 | G300E | 3782646 | 29.68
1024 | Story21 | D78 | 40 MPa RC Column (45 cm x 45 cm) | Column | 40MPa | Concrete Rectangular | 450 | 450 | 2025 | 8005.6 | 1.62 | 3966.08 | G300E | 16211340 | 127.2 | G300E | 0 | 0
1025 | Story21 | D79 | 40 MPa RC Column (45 cm x 45 cm) | Column | 40MPa | Concrete Rectangular | 450 | 450 | 2025 | 5940.5 | 1.2 | 2943 | G300E | 12029512.5 | 94.39 | G300E | 0 | 0
1026 | Story21 | D8 | 40 MPa RC Column (45 cm x 45 cm) | Column | 40MPa | Concrete Rectangular | 450 | 450 | 2025 | 5940.5 | 1.2 | 2943 | G300E | 14384920.75 | 112.87 | G300E | 0 | 0
1027 | Story21 | D80 | 40 MPa RC Column (45 cm x 45 cm) | Column | 40MPa | Concrete Rectangular | 450 | 450 | 2025 | 5940.5 | 1.2 | 2943 | G300E | 12029512.5 | 94.39 | G300E | 0 | 0
1028 | Story21 | D81 | 40 MPa RC Column (45 cm x 45 cm) | Column | 40MPa | Concrete Rectangular | 450 | 450 | 2025 | 8005.6 | 1.62 | 3966.08 | G300E | 29036311.2 | 227.83 | G300E | 1418492.25 | 11.13
1029 | Story21 | D82 | 40 MPa RC Column (45 cm x 45 cm) | Column | 40MPa | Concrete Rectangular | 450 | 450 | 2025 | 8005.6 | 1.62 | 3966.08 | G300E | 16211340 | 127.2 | G300E | 0 | 0
1030 | Story21 | D83 | 40 MPa RC Column (45 cm x 45 cm) | Column | 40MPa | Concrete Rectangular | 450 | 450 | 2025 | 8005.6 | 1.62 | 3966.08 | G300E | 78534936 | 616.21 | G300E | 0 | 0
1031 | Story21 | D84 | 40 MPa RC Column (45 cm x 45 cm) | Column | 40MPa | Concrete Rectangular | 450 | 450 | 2025 | 5940.5 | 1.2 | 2943 | G300E | 66361325.5 | 520.7 | G300E | 2806886.25 | 22.02
1032 | Story21 | D85 | 40 MPa RC Column (45 cm x 45 cm) | Column | 40MPa | Concrete Rectangular | 450 | 450 | 2025 | 5940.5 | 1.2 | 2943 | G300E | 66349444.5 | 520.6 | G300E | 2806886.25 | 22.02
1033 | Story21 | D86 | 40 MPa RC Column (45 cm x 45 cm) | Column | 40MPa | Concrete Rectangular | 450 | 450 | 2025 | 8005.6 | 1.62 | 3966.08 | G300E | 93615485 | 734.54 | G300E | 3782646 | 29.68
1034 | Story21 | D87 | 40 MPa RC Column (45 cm x 45 cm) | Column | 40MPa | Concrete Rectangular | 450 | 450 | 2025 | 8005.6 | 1.62 | 3966.08 | G300E | 41661142.4 | 326.89 | G300E | 3782646 | 29.68
1035 | Story21 | D88 | 40 MPa RC Column (45 cm x 45 cm) | Column | 40MPa | Concrete Rectangular | 450 | 450 | 2025 | 8005.6 | 1.62 | 3966.08 | G300E | 16211340 | 127.2 | G300E | 0 | 0
1036 | Story21 | D89 | 40 MPa RC Column (45 cm x 45 cm) | Column | 40MPa | Concrete Rectangular | 450 | 450 | 2025 | 5940.5 | 1.2 | 2943 | G300E | 12029512.5 | 94.39 | G300E | 0 | 0
1037 | Story21 | D9 | 40 MPa RC Column (45 cm x 45 cm) | Column | 40MPa | Concrete Rectangular | 450 | 450 | 2025 | 8005.6 | 1.62 | 3966.08 | G300E | 16407477.2 | 128.74 | G300E | 0 | 0
1038 | Story21 | D90 | 40 MPa RC Column (45 cm x 45 cm) | Column | 40MPa | Concrete Rectangular | 450 | 450 | 2025 | 5940.5 | 1.2 | 2943 | G300E | 12029512.5 | 94.39 | G300E | 0 | 0
1039 | Story21 | D91 | 40 MPa RC Column (45 cm x 45 cm) | Column | 40MPa | Concrete Rectangular | 450 | 450 | 2025 | 5940.5 | 1.2 | 2943 | G300E | 44810676.62 | 351.6 | G300E | 2806886.25 | 22.02
1040 | Story21 | D92 | 40 MPa RC Column (45 cm x 45 cm) | Column | 40MPa | Concrete Rectangular | 450 | 450 | 2025 | 5940.5 | 1.2 | 2943 | G300E | 44809191.5 | 351.59 | G300E | 2806886.25 | 22.02
1041 | Story21 | D93 | 40 MPa RC Column (45 cm x 45 cm) | Column | 40MPa | Concrete Rectangular | 450 | 450 | 2025 | 5940.5 | 1.2 | 2943 | G300E | 12029512.5 | 94.39 | G300E | 0 | 0
1042 | Story21 | D94 | 40 MPa RC Column (45 cm x 45 cm) | Column | 40MPa | Concrete Rectangular | 450 | 450 | 2025 | 5940.5 | 1.2 | 2943 | G300E | 12029512.5 | 94.39 | G300E | 0 | 0
1043 | Story21 | D95 | 40 MPa RC Column (45 cm x 45 cm) | Column | 40MPa | Concrete Rectangular | 450 | 450 | 2025 | 5940.5 | 1.2 | 2943 | G300E | 14221557 | 111.59 | G300E | 0 | 0
1044 | Story21 | D96 | 40 MPa RC Column (45 cm x 45 cm) | Column | 40MPa | Concrete Rectangular | 450 | 450 | 2025 | 5940.5 | 1.2 | 2943 | G300E | 14374524.88 | 112.79 | G300E | 0 | 0
1045 | Story21 | D97 | 40 MPa RC Column (45 cm x 45 cm) | Column | 40MPa | Concrete Rectangular | 450 | 450 | 2025 | 5940.5 | 1.2 | 2943 | G300E | 12029512.5 | 94.39 | G300E | 0 | 0
1046 | Story21 | D98 | 40 MPa RC Column (45 cm x 45 cm) | Column | 40MPa | Concrete Rectangular | 450 | 450 | 2025 | 8005.6 | 1.62 | 3966.08 | G300E | 19707785.8 | 154.63 | G300E | 0 | 0
1047 | Story21 | D99 | 40 MPa RC Column (45 cm x 45 cm) | Column | 40MPa | Concrete Rectangular | 450 | 450 | 2025 | 8005.6 | 1.62 | 3966.08 | G300E | 16407477.2 | 128.74 | G300E | 0 | 0
1048 | Story3 | C1 | 40 MPa RC Column (50 cm x 50 cm) | Column | 40MPa | Concrete Rectangular | 500 | 500 | 2500 | 3225 | 0.81 | 1972.48 | G300E | 8062500 | 63.26 | G300E | 0 | 0
1049 | Story3 | C10 | 40 MPa RC Column (50 cm x 50 cm) | Column | 40MPa | Concrete Rectangular | 500 | 500 | 2500 | 3225 | 0.81 | 1972.48 | G300E | 63466925 | 497.99 | G300E | 0 | 0
1050 | Story3 | C11 | 40 MPa RC Column (50 cm x 50 cm) | Column | 40MPa | Concrete Rectangular | 500 | 500 | 2500 | 3225 | 0.81 | 1972.48 | G300E | 59413100 | 466.18 | G300E | 0 | 0
1051 | Story3 | C12 | 40 MPa RC Column (50 cm x 50 cm) | Column | 40MPa | Concrete Rectangular | 500 | 500 | 2500 | 3225 | 0.81 | 1972.48 | G300E | 24092900 | 189.04 | G300E | 0 | 0
1052 | Story3 | C13 | 40 MPa RC Column (50 cm x 50 cm) | Column | 40MPa | Concrete Rectangular | 500 | 500 | 2500 | 3225 | 0.81 | 1972.48 | G300E | 24076775 | 188.92 | G300E | 0 | 0
1053 | Story3 | C14 | 40 MPa RC Column (50 cm x 50 cm) | Column | 40MPa | Concrete Rectangular | 500 | 500 | 2500 | 3225 | 0.81 | 1972.48 | G300E | 59534575 | 467.13 | G300E | 0 | 0
1054 | Story3 | C15 | 40 MPa RC Column (50 cm x 50 cm) | Column | 40MPa | Concrete Rectangular | 500 | 500 | 2500 | 3225 | 0.81 | 1972.48 | G300E | 63472300 | 498.03 | G300E | 0 | 0
1055 | Story3 | C16 | 40 MPa RC Column (50 cm x 50 cm) | Column | 40MPa | Concrete Rectangular | 500 | 500 | 2500 | 3225 | 0.81 | 1972.48 | G300E | 8062500 | 63.26 | G300E | 0 | 0
1056 | Story3 | C17 | 40 MPa RC Column (50 cm x 50 cm) | Column | 40MPa | Concrete Rectangular | 500 | 500 | 2500 | 3225 | 0.81 | 1972.48 | G300E | 8062500 | 63.26 | G300E | 0 | 0
1057 | Story3 | C18 | 40 MPa RC Column (50 cm x 50 cm) | Column | 40MPa | Concrete Rectangular | 500 | 500 | 2500 | 3225 | 0.81 | 1972.48 | G300E | 62849875 | 493.14 | G300E | 0 | 0
1058 | Story3 | C19 | 40 MPa RC Column (50 cm x 50 cm) | Column | 40MPa | Concrete Rectangular | 500 | 500 | 2500 | 3225 | 0.81 | 1972.48 | G300E | 56803000 | 445.7 | G300E | 0 | 0
1059 | Story3 | C2 | 40 MPa RC Column (50 cm x 50 cm) | Column | 40MPa | Concrete Rectangular | 500 | 500 | 2500 | 3225 | 0.81 | 1972.48 | G300E | 8239875 | 64.65 | G300E | 0 | 0
1060 | Story3 | C20 | 40 MPa RC Column (50 cm x 50 cm) | Column | 40MPa | Concrete Rectangular | 500 | 500 | 2500 | 3225 | 0.81 | 1972.48 | G300E | 13724525 | 107.69 | G300E | 0 | 0
1061 | Story3 | C21 | 40 MPa RC Column (50 cm x 50 cm) | Column | 40MPa | Concrete Rectangular | 500 | 500 | 2500 | 3225 | 0.81 | 1972.48 | G300E | 13597675 | 106.69 | G300E | 0 | 0
1062 | Story3 | C22 | 40 MPa RC Column (50 cm x 50 cm) | Column | 40MPa | Concrete Rectangular | 500 | 500 | 2500 | 3225 | 0.81 | 1972.48 | G300E | 56840625 | 445.99 | G300E | 0 | 0
1063 | Story3 | C23 | 40 MPa RC Column (50 cm x 50 cm) | Column | 40MPa | Concrete Rectangular | 500 | 500 | 2500 | 3225 | 0.81 | 1972.48 | G300E | 62860625 | 493.23 | G300E | 0 | 0
1064 | Story3 | C24 | 40 MPa RC Column (50 cm x 50 cm) | Column | 40MPa | Concrete Rectangular | 500 | 500 | 2500 | 3225 | 0.81 | 1972.48 | G300E | 8062500 | 63.26 | G300E | 0 | 0
1065 | Story3 | C25 | 40 MPa RC Column (50 cm x 50 cm) | Column | 40MPa | Concrete Rectangular | 500 | 500 | 2500 | 3225 | 0.81 | 1972.48 | G300E | 8985925 | 70.51 | G300E | 0 | 0
1066 | Story3 | C26 | 40 MPa RC Column (50 cm x 50 cm) | Column | 40MPa | Concrete Rectangular | 500 | 500 | 2500 | 3225 | 0.81 | 1972.48 | G300E | 35611525 | 279.42 | G300E | 0 | 0
1067 | Story3 | C27 | 40 MPa RC Column (50 cm x 50 cm) | Column | 40MPa | Concrete Rectangular | 500 | 500 | 2500 | 3225 | 0.81 | 1972.48 | G300E | 26936275 | 211.35 | G300E | 0 | 0
1068 | Story3 | C3 | 40 MPa RC Column (50 cm x 50 cm) | Column | 40MPa | Concrete Rectangular | 500 | 500 | 2500 | 3225 | 0.81 | 1972.48 | G300E | 9500850 | 74.55 | G300E | 0 | 0
1069 | Story3 | C30 | 40 MPa RC Column (50 cm x 50 cm) | Column | 40MPa | Concrete Rectangular | 500 | 500 | 2500 | 3225 | 0.81 | 1972.48 | G300E | 26941650 | 211.39 | G300E | 0 | 0
1070 | Story3 | C31 | 40 MPa RC Column (50 cm x 50 cm) | Column | 40MPa | Concrete Rectangular | 500 | 500 | 2500 | 3225 | 0.81 | 1972.48 | G300E | 35613675 | 279.44 | G300E | 0 | 0
1071 | Story3 | C32 | 40 MPa RC Column (50 cm x 50 cm) | Column | 40MPa | Concrete Rectangular | 500 | 500 | 2500 | 3225 | 0.81 | 1972.48 | G300E | 8985925 | 70.51 | G300E | 0 | 0
1072 | Story3 | C33 | 40 MPa RC Column (50 cm x 50 cm) | Column | 40MPa | Concrete Rectangular | 500 | 500 | 2500 | 3225 | 0.81 | 1972.48 | G300E | 8985925 | 70.51 | G300E | 0 | 0
1073 | Story3 | C34 | 40 MPa RC Column (50 cm x 50 cm) | Column | 40MPa | Concrete Rectangular | 500 | 500 | 2500 | 3225 | 0.81 | 1972.48 | G300E | 35613675 | 279.44 | G300E | 0 | 0
1074 | Story3 | C35 | 40 MPa RC Column (50 cm x 50 cm) | Column | 40MPa | Concrete Rectangular | 500 | 500 | 2500 | 3225 | 0.81 | 1972.48 | G300E | 26942725 | 211.4 | G300E | 0 | 0
1075 | Story3 | C38 | 40 MPa RC Column (50 cm x 50 cm) | Column | 40MPa | Concrete Rectangular | 500 | 500 | 2500 | 3225 | 0.81 | 1972.48 | G300E | 26945950 | 211.43 | G300E | 0 | 0
1076 | Story3 | C39 | 40 MPa RC Column (50 cm x 50 cm) | Column | 40MPa | Concrete Rectangular | 500 | 500 | 2500 | 3225 | 0.81 | 1972.48 | G300E | 35614750 | 279.45 | G300E | 0 | 0
1077 | Story3 | C4 | 40 MPa RC Column (50 cm x 50 cm) | Column | 40MPa | Concrete Rectangular | 500 | 500 | 2500 | 3225 | 0.81 | 1972.48 | G300E | 11440150 | 89.76 | G300E | 0 | 0
1078 | Story3 | C40 | 40 MPa RC Column (50 cm x 50 cm) | Column | 40MPa | Concrete Rectangular | 500 | 500 | 2500 | 3225 | 0.81 | 1972.48 | G300E | 8985925 | 70.51 | G300E | 0 | 0
1079 | Story3 | C41 | 40 MPa RC Column (50 cm x 50 cm) | Column | 40MPa | Concrete Rectangular | 500 | 500 | 2500 | 3225 | 0.81 | 1972.48 | G300E | 8062500 | 63.26 | G300E | 0 | 0
1080 | Story3 | C42 | 40 MPa RC Column (50 cm x 50 cm) | Column | 40MPa | Concrete Rectangular | 500 | 500 | 2500 | 3225 | 0.81 | 1972.48 | G300E | 62860625 | 493.23 | G300E | 0 | 0
1081 | Story3 | C43 | 40 MPa RC Column (50 cm x 50 cm) | Column | 40MPa | Concrete Rectangular | 500 | 500 | 2500 | 3225 | 0.81 | 1972.48 | G300E | 56842775 | 446.01 | G300E | 0 | 0
1082 | Story3 | C44 | 40 MPa RC Column (50 cm x 50 cm) | Column | 40MPa | Concrete Rectangular | 500 | 500 | 2500 | 3225 | 0.81 | 1972.48 | G300E | 13647125 | 107.08 | G300E | 0 | 0
1083 | Story3 | C45 | 40 MPa RC Column (50 cm x 50 cm) | Column | 40MPa | Concrete Rectangular | 500 | 500 | 2500 | 3225 | 0.81 | 1972.48 | G300E | 13647125 | 107.08 | G300E | 0 | 0
1084 | Story3 | C46 | 40 MPa RC Column (50 cm x 50 cm) | Column | 40MPa | Concrete Rectangular | 500 | 500 | 2500 | 3225 | 0.81 | 1972.48 | G300E | 56842775 | 446.01 | G300E | 0 | 0
1085 | Story3 | C47 | 40 MPa RC Column (50 cm x 50 cm) | Column | 40MPa | Concrete Rectangular | 500 | 500 | 2500 | 3225 | 0.81 | 1972.48 | G300E | 62859550 | 493.22 | G300E | 0 | 0
1086 | Story3 | C48 | 40 MPa RC Column (50 cm x 50 cm) | Column | 40MPa | Concrete Rectangular | 500 | 500 | 2500 | 3225 | 0.81 | 1972.48 | G300E | 8062500 | 63.26 | G300E | 0 | 0
1087 | Story3 | C49 | 40 MPa RC Column (50 cm x 50 cm) | Column | 40MPa | Concrete Rectangular | 500 | 500 | 2500 | 3225 | 0.81 | 1972.48 | G300E | 8062500 | 63.26 | G300E | 0 | 0
1088 | Story3 | C5 | 40 MPa RC Column (50 cm x 50 cm) | Column | 40MPa | Concrete Rectangular | 500 | 500 | 2500 | 3225 | 0.81 | 1972.48 | G300E | 9269725 | 72.73 | G300E | 0 | 0
1089 | Story3 | C50 | 40 MPa RC Column (50 cm x 50 cm) | Column | 40MPa | Concrete Rectangular | 500 | 500 | 2500 | 3225 | 0.81 | 1972.48 | G300E | 63472300 | 498.03 | G300E | 0 | 0
1090 | Story3 | C51 | 40 MPa RC Column (50 cm x 50 cm) | Column | 40MPa | Concrete Rectangular | 500 | 500 | 2500 | 3225 | 0.81 | 1972.48 | G300E | 59533500 | 467.12 | G300E | 0 | 0
1091 | Story3 | C52 | 40 MPa RC Column (50 cm x 50 cm) | Column | 40MPa | Concrete Rectangular | 500 | 500 | 2500 | 3225 | 0.81 | 1972.48 | G300E | 24097200 | 189.08 | G300E | 0 | 0
1092 | Story3 | C53 | 40 MPa RC Column (50 cm x 50 cm) | Column | 40MPa | Concrete Rectangular | 500 | 500 | 2500 | 3225 | 0.81 | 1972.48 | G300E | 24099350 | 189.09 | G300E | 0 | 0
1093 | Story3 | C54 | 40 MPa RC Column (50 cm x 50 cm) | Column | 40MPa | Concrete Rectangular | 500 | 500 | 2500 | 3225 | 0.81 | 1972.48 | G300E | 59533500 | 467.12 | G300E | 0 | 0
1094 | Story3 | C55 | 40 MPa RC Column (50 cm x 50 cm) | Column | 40MPa | Concrete Rectangular | 500 | 500 | 2500 | 3225 | 0.81 | 1972.48 | G300E | 63472300 | 498.03 | G300E | 0 | 0
1095 | Story3 | C56 | 40 MPa RC Column (50 cm x 50 cm) | Column | 40MPa | Concrete Rectangular | 500 | 500 | 2500 | 3225 | 0.81 | 1972.48 | G300E | 8062500 | 63.26 | G300E | 0 | 0
1096 | Story3 | C57 | 40 MPa RC Column (50 cm x 50 cm) | Column | 40MPa | Concrete Rectangular | 500 | 500 | 2500 | 3225 | 0.81 | 1972.48 | G300E | 8062500 | 63.26 | G300E | 0 | 0
1097 | Story3 | C58 | 40 MPa RC Column (50 cm x 50 cm) | Column | 40MPa | Concrete Rectangular | 500 | 500 | 2500 | 3225 | 0.81 | 1972.48 | G300E | 8256000 | 64.78 | G300E | 0 | 0
1098 | Story3 | C59 | 40 MPa RC Column (50 cm x 50 cm) | Column | 40MPa | Concrete Rectangular | 500 | 500 | 2500 | 3225 | 0.81 | 1972.48 | G300E | 9297675 | 72.95 | G300E | 0 | 0
1099 | Story3 | C6 | 40 MPa RC Column (50 cm x 50 cm) | Column | 40MPa | Concrete Rectangular | 500 | 500 | 2500 | 3225 | 0.81 | 1972.48 | G300E | 9294450 | 72.93 | G300E | 0 | 0
1100 | Story3 | C60 | 40 MPa RC Column (50 cm x 50 cm) | Column | 40MPa | Concrete Rectangular | 500 | 500 | 2500 | 3225 | 0.81 | 1972.48 | G300E | 9279400 | 72.81 | G300E | 0 | 0
1101 | Story3 | C61 | 40 MPa RC Column (50 cm x 50 cm) | Column | 40MPa | Concrete Rectangular | 500 | 500 | 2500 | 3225 | 0.81 | 1972.48 | G300E | 9279400 | 72.81 | G300E | 0 | 0
1102 | Story3 | C62 | 40 MPa RC Column (50 cm x 50 cm) | Column | 40MPa | Concrete Rectangular | 500 | 500 | 2500 | 3225 | 0.81 | 1972.48 | G300E | 9294450 | 72.93 | G300E | 0 | 0
1103 | Story3 | C63 | 40 MPa RC Column (50 cm x 50 cm) | Column | 40MPa | Concrete Rectangular | 500 | 500 | 2500 | 3225 | 0.81 | 1972.48 | G300E | 8256000 | 64.78 | G300E | 0 | 0
1104 | Story3 | C64 | 40 MPa RC Column (50 cm x 50 cm) | Column | 40MPa | Concrete Rectangular | 500 | 500 | 2500 | 3225 | 0.81 | 1972.48 | G300E | 8062500 | 63.26 | G300E | 0 | 0
1105 | Story3 | C7 | 40 MPa RC Column (50 cm x 50 cm) | Column | 40MPa | Concrete Rectangular | 500 | 500 | 2500 | 3225 | 0.81 | 1972.48 | G300E | 8254925 | 64.77 | G300E | 0 | 0
1106 | Story3 | C8 | 40 MPa RC Column (50 cm x 50 cm) | Column | 40MPa | Concrete Rectangular | 500 | 500 | 2500 | 3225 | 0.81 | 1972.48 | G300E | 8062500 | 63.26 | G300E | 0 | 0
1107 | Story3 | C9 | 40 MPa RC Column (50 cm x 50 cm) | Column | 40MPa | Concrete Rectangular | 500 | 500 | 2500 | 3225 | 0.81 | 1972.48 | G300E | 8062500 | 63.26 | G300E | 0 | 0
1108 | Story4 | C1 | 40 MPa RC Column (50 cm x 50 cm) | Column | 40MPa | Concrete Rectangular | 500 | 500 | 2500 | 3225 | 0.81 | 1972.48 | G300E | 8062500 | 63.26 | G300E | 0 | 0
1109 | Story4 | C10 | 40 MPa RC Column (50 cm x 50 cm) | Column | 40MPa | Concrete Rectangular | 500 | 500 | 2500 | 3225 | 0.81 | 1972.48 | G300E | 54000475 | 423.71 | G300E | 0 | 0
1110 | Story4 | C11 | 40 MPa RC Column (50 cm x 50 cm) | Column | 40MPa | Concrete Rectangular | 500 | 500 | 2500 | 3225 | 0.81 | 1972.48 | G300E | 49728425 | 390.19 | G300E | 0 | 0
1111 | Story4 | C12 | 40 MPa RC Column (50 cm x 50 cm) | Column | 40MPa | Concrete Rectangular | 500 | 500 | 2500 | 3225 | 0.81 | 1972.48 | G300E | 14235150 | 111.69 | G300E | 0 | 0
1112 | Story4 | C13 | 40 MPa RC Column (50 cm x 50 cm) | Column | 40MPa | Concrete Rectangular | 500 | 500 | 2500 | 3225 | 0.81 | 1972.48 | G300E | 14216875 | 111.55 | G300E | 0 | 0
1113 | Story4 | C14 | 40 MPa RC Column (50 cm x 50 cm) | Column | 40MPa | Concrete Rectangular | 500 | 500 | 2500 | 3225 | 0.81 | 1972.48 | G300E | 49855275 | 391.18 | G300E | 0 | 0
1114 | Story4 | C15 | 40 MPa RC Column (50 cm x 50 cm) | Column | 40MPa | Concrete Rectangular | 500 | 500 | 2500 | 3225 | 0.81 | 1972.48 | G300E | 54008000 | 423.77 | G300E | 0 | 0
1115 | Story4 | C16 | 40 MPa RC Column (50 cm x 50 cm) | Column | 40MPa | Concrete Rectangular | 500 | 500 | 2500 | 3225 | 0.81 | 1972.48 | G300E | 8062500 | 63.26 | G300E | 0 | 0
1116 | Story4 | C17 | 40 MPa RC Column (50 cm x 50 cm) | Column | 40MPa | Concrete Rectangular | 500 | 500 | 2500 | 3225 | 0.81 | 1972.48 | G300E | 8062500 | 63.26 | G300E | 0 | 0
1117 | Story4 | C18 | 40 MPa RC Column (50 cm x 50 cm) | Column | 40MPa | Concrete Rectangular | 500 | 500 | 2500 | 3225 | 0.81 | 1972.48 | G300E | 53462975 | 419.49 | G300E | 0 | 0
1118 | Story4 | C19 | 40 MPa RC Column (50 cm x 50 cm) | Column | 40MPa | Concrete Rectangular | 500 | 500 | 2500 | 3225 | 0.81 | 1972.48 | G300E | 47220450 | 370.51 | G300E | 0 | 0
1119 | Story4 | C2 | 40 MPa RC Column (50 cm x 50 cm) | Column | 40MPa | Concrete Rectangular | 500 | 500 | 2500 | 3225 | 0.81 | 1972.48 | G300E | 8062500 | 63.26 | G300E | 0 | 0
1120 | Story4 | C20 | 40 MPa RC Column (50 cm x 50 cm) | Column | 40MPa | Concrete Rectangular | 500 | 500 | 2500 | 3225 | 0.81 | 1972.48 | G300E | 8062500 | 63.26 | G300E | 0 | 0
1121 | Story4 | C21 | 40 MPa RC Column (50 cm x 50 cm) | Column | 40MPa | Concrete Rectangular | 500 | 500 | 2500 | 3225 | 0.81 | 1972.48 | G300E | 8062500 | 63.26 | G300E | 0 | 0
1122 | Story4 | C22 | 40 MPa RC Column (50 cm x 50 cm) | Column | 40MPa | Concrete Rectangular | 500 | 500 | 2500 | 3225 | 0.81 | 1972.48 | G300E | 47251625 | 370.75 | G300E | 0 | 0
1123 | Story4 | C23 | 40 MPa RC Column (50 cm x 50 cm) | Column | 40MPa | Concrete Rectangular | 500 | 500 | 2500 | 3225 | 0.81 | 1972.48 | G300E | 53474800 | 419.58 | G300E | 0 | 0
1124 | Story4 | C24 | 40 MPa RC Column (50 cm x 50 cm) | Column | 40MPa | Concrete Rectangular | 500 | 500 | 2500 | 3225 | 0.81 | 1972.48 | G300E | 8062500 | 63.26 | G300E | 0 | 0
1125 | Story4 | C25 | 40 MPa RC Column (50 cm x 50 cm) | Column | 40MPa | Concrete Rectangular | 500 | 500 | 2500 | 3225 | 0.81 | 1972.48 | G300E | 8062500 | 63.26 | G300E | 0 | 0
1126 | Story4 | C26 | 40 MPa RC Column (50 cm x 50 cm) | Column | 40MPa | Concrete Rectangular | 500 | 500 | 2500 | 3225 | 0.81 | 1972.48 | G300E | 25736575 | 201.94 | G300E | 0 | 0
1127 | Story4 | C27 | 40 MPa RC Column (50 cm x 50 cm) | Column | 40MPa | Concrete Rectangular | 500 | 500 | 2500 | 3225 | 0.81 | 1972.48 | G300E | 17401025 | 136.53 | G300E | 0 | 0
1128 | Story4 | C3 | 40 MPa RC Column (50 cm x 50 cm) | Column | 40MPa | Concrete Rectangular | 500 | 500 | 2500 | 3225 | 0.81 | 1972.48 | G300E | 8062500 | 63.26 | G300E | 0 | 0
1129 | Story4 | C30 | 40 MPa RC Column (50 cm x 50 cm) | Column | 40MPa | Concrete Rectangular | 500 | 500 | 2500 | 3225 | 0.81 | 1972.48 | G300E | 17406400 | 136.58 | G300E | 0 | 0
1130 | Story4 | C31 | 40 MPa RC Column (50 cm x 50 cm) | Column | 40MPa | Concrete Rectangular | 500 | 500 | 2500 | 3225 | 0.81 | 1972.48 | G300E | 25738725 | 201.96 | G300E | 0 | 0
1131 | Story4 | C32 | 40 MPa RC Column (50 cm x 50 cm) | Column | 40MPa | Concrete Rectangular | 500 | 500 | 2500 | 3225 | 0.81 | 1972.48 | G300E | 8062500 | 63.26 | G300E | 0 | 0
1132 | Story4 | C33 | 40 MPa RC Column (50 cm x 50 cm) | Column | 40MPa | Concrete Rectangular | 500 | 500 | 2500 | 3225 | 0.81 | 1972.48 | G300E | 8062500 | 63.26 | G300E | 0 | 0
1133 | Story4 | C34 | 40 MPa RC Column (50 cm x 50 cm) | Column | 40MPa | Concrete Rectangular | 500 | 500 | 2500 | 3225 | 0.81 | 1972.48 | G300E | 25738725 | 201.96 | G300E | 0 | 0
1134 | Story4 | C35 | 40 MPa RC Column (50 cm x 50 cm) | Column | 40MPa | Concrete Rectangular | 500 | 500 | 2500 | 3225 | 0.81 | 1972.48 | G300E | 17406400 | 136.58 | G300E | 0 | 0
1135 | Story4 | C38 | 40 MPa RC Column (50 cm x 50 cm) | Column | 40MPa | Concrete Rectangular | 500 | 500 | 2500 | 3225 | 0.81 | 1972.48 | G300E | 17410700 | 136.61 | G300E | 0 | 0
1136 | Story4 | C39 | 40 MPa RC Column (50 cm x 50 cm) | Column | 40MPa | Concrete Rectangular | 500 | 500 | 2500 | 3225 | 0.81 | 1972.48 | G300E | 25740875 | 201.97 | G300E | 0 | 0
1137 | Story4 | C4 | 40 MPa RC Column (50 cm x 50 cm) | Column | 40MPa | Concrete Rectangular | 500 | 500 | 2500 | 3225 | 0.81 | 1972.48 | G300E | 8062500 | 63.26 | G300E | 0 | 0
1138 | Story4 | C40 | 40 MPa RC Column (50 cm x 50 cm) | Column | 40MPa | Concrete Rectangular | 500 | 500 | 2500 | 3225 | 0.81 | 1972.48 | G300E | 8062500 | 63.26 | G300E | 0 | 0
1139 | Story4 | C41 | 40 MPa RC Column (50 cm x 50 cm) | Column | 40MPa | Concrete Rectangular | 500 | 500 | 2500 | 3225 | 0.81 | 1972.48 | G300E | 8062500 | 63.26 | G300E | 0 | 0
1140 | Story4 | C42 | 40 MPa RC Column (50 cm x 50 cm) | Column | 40MPa | Concrete Rectangular | 500 | 500 | 2500 | 3225 | 0.81 | 1972.48 | G300E | 53474800 | 419.58 | G300E | 0 | 0
1141 | Story4 | C43 | 40 MPa RC Column (50 cm x 50 cm) | Column | 40MPa | Concrete Rectangular | 500 | 500 | 2500 | 3225 | 0.81 | 1972.48 | G300E | 47254850 | 370.78 | G300E | 0 | 0
1142 | Story4 | C44 | 40 MPa RC Column (50 cm x 50 cm) | Column | 40MPa | Concrete Rectangular | 500 | 500 | 2500 | 3225 | 0.81 | 1972.48 | G300E | 8062500 | 63.26 | G300E | 0 | 0
1143 | Story4 | C45 | 40 MPa RC Column (50 cm x 50 cm) | Column | 40MPa | Concrete Rectangular | 500 | 500 | 2500 | 3225 | 0.81 | 1972.48 | G300E | 8062500 | 63.26 | G300E | 0 | 0
1144 | Story4 | C46 | 40 MPa RC Column (50 cm x 50 cm) | Column | 40MPa | Concrete Rectangular | 500 | 500 | 2500 | 3225 | 0.81 | 1972.48 | G300E | 47254850 | 370.78 | G300E | 0 | 0
1145 | Story4 | C47 | 40 MPa RC Column (50 cm x 50 cm) | Column | 40MPa | Concrete Rectangular | 500 | 500 | 2500 | 3225 | 0.81 | 1972.48 | G300E | 53474800 | 419.58 | G300E | 0 | 0
1146 | Story4 | C48 | 40 MPa RC Column (50 cm x 50 cm) | Column | 40MPa | Concrete Rectangular | 500 | 500 | 2500 | 3225 | 0.81 | 1972.48 | G300E | 8062500 | 63.26 | G300E | 0 | 0
1147 | Story4 | C49 | 40 MPa RC Column (50 cm x 50 cm) | Column | 40MPa | Concrete Rectangular | 500 | 500 | 2500 | 3225 | 0.81 | 1972.48 | G300E | 8062500 | 63.26 | G300E | 0 | 0
1148 | Story4 | C5 | 40 MPa RC Column (50 cm x 50 cm) | Column | 40MPa | Concrete Rectangular | 500 | 500 | 2500 | 3225 | 0.81 | 1972.48 | G300E | 8062500 | 63.26 | G300E | 0 | 0
1149 | Story4 | C50 | 40 MPa RC Column (50 cm x 50 cm) | Column | 40MPa | Concrete Rectangular | 500 | 500 | 2500 | 3225 | 0.81 | 1972.48 | G300E | 54008000 | 423.77 | G300E | 0 | 0
1150 | Story4 | C51 | 40 MPa RC Column (50 cm x 50 cm) | Column | 40MPa | Concrete Rectangular | 500 | 500 | 2500 | 3225 | 0.81 | 1972.48 | G300E | 49854200 | 391.17 | G300E | 0 | 0
1151 | Story4 | C52 | 40 MPa RC Column (50 cm x 50 cm) | Column | 40MPa | Concrete Rectangular | 500 | 500 | 2500 | 3225 | 0.81 | 1972.48 | G300E | 14235150 | 111.69 | G300E | 0 | 0
1152 | Story4 | C53 | 40 MPa RC Column (50 cm x 50 cm) | Column | 40MPa | Concrete Rectangular | 500 | 500 | 2500 | 3225 | 0.81 | 1972.48 | G300E | 14236225 | 111.7 | G300E | 0 | 0
1153 | Story4 | C54 | 40 MPa RC Column (50 cm x 50 cm) | Column | 40MPa | Concrete Rectangular | 500 | 500 | 2500 | 3225 | 0.81 | 1972.48 | G300E | 49854200 | 391.17 | G300E | 0 | 0
1154 | Story4 | C55 | 40 MPa RC Column (50 cm x 50 cm) | Column | 40MPa | Concrete Rectangular | 500 | 500 | 2500 | 3225 | 0.81 | 1972.48 | G300E | 54008000 | 423.77 | G300E | 0 | 0
1155 | Story4 | C56 | 40 MPa RC Column (50 cm x 50 cm) | Column | 40MPa | Concrete Rectangular | 500 | 500 | 2500 | 3225 | 0.81 | 1972.48 | G300E | 8062500 | 63.26 | G300E | 0 | 0
1156 | Story4 | C57 | 40 MPa RC Column (50 cm x 50 cm) | Column | 40MPa | Concrete Rectangular | 500 | 500 | 2500 | 3225 | 0.81 | 1972.48 | G300E | 8062500 | 63.26 | G300E | 0 | 0
1157 | Story4 | C58 | 40 MPa RC Column (50 cm x 50 cm) | Column | 40MPa | Concrete Rectangular | 500 | 500 | 2500 | 3225 | 0.81 | 1972.48 | G300E | 8062500 | 63.26 | G300E | 0 | 0
1158 | Story4 | C59 | 40 MPa RC Column (50 cm x 50 cm) | Column | 40MPa | Concrete Rectangular | 500 | 500 | 2500 | 3225 | 0.81 | 1972.48 | G300E | 8062500 | 63.26 | G300E | 0 | 0
1159 | Story4 | C6 | 40 MPa RC Column (50 cm x 50 cm) | Column | 40MPa | Concrete Rectangular | 500 | 500 | 2500 | 3225 | 0.81 | 1972.48 | G300E | 8062500 | 63.26 | G300E | 0 | 0
1160 | Story4 | C60 | 40 MPa RC Column (50 cm x 50 cm) | Column | 40MPa | Concrete Rectangular | 500 | 500 | 2500 | 3225 | 0.81 | 1972.48 | G300E | 8062500 | 63.26 | G300E | 0 | 0
1161 | Story4 | C61 | 40 MPa RC Column (50 cm x 50 cm) | Column | 40MPa | Concrete Rectangular | 500 | 500 | 2500 | 3225 | 0.81 | 1972.48 | G300E | 8062500 | 63.26 | G300E | 0 | 0
1162 | Story4 | C62 | 40 MPa RC Column (50 cm x 50 cm) | Column | 40MPa | Concrete Rectangular | 500 | 500 | 2500 | 3225 | 0.81 | 1972.48 | G300E | 8062500 | 63.26 | G300E | 0 | 0
1163 | Story4 | C63 | 40 MPa RC Column (50 cm x 50 cm) | Column | 40MPa | Concrete Rectangular | 500 | 500 | 2500 | 3225 | 0.81 | 1972.48 | G300E | 8062500 | 63.26 | G300E | 0 | 0
1164 | Story4 | C64 | 40 MPa RC Column (50 cm x 50 cm) | Column | 40MPa | Concrete Rectangular | 500 | 500 | 2500 | 3225 | 0.81 | 1972.48 | G300E | 8062500 | 63.26 | G300E | 0 | 0
1165 | Story4 | C7 | 40 MPa RC Column (50 cm x 50 cm) | Column | 40MPa | Concrete Rectangular | 500 | 500 | 2500 | 3225 | 0.81 | 1972.48 | G300E | 8062500 | 63.26 | G300E | 0 | 0
1166 | Story4 | C8 | 40 MPa RC Column (50 cm x 50 cm) | Column | 40MPa | Concrete Rectangular | 500 | 500 | 2500 | 3225 | 0.81 | 1972.48 | G300E | 8062500 | 63.26 | G300E | 0 | 0
1167 | Story4 | C9 | 40 MPa RC Column (50 cm x 50 cm) | Column | 40MPa | Concrete Rectangular | 500 | 500 | 2500 | 3225 | 0.81 | 1972.48 | G300E | 8062500 | 63.26 | G300E | 0 | 0
1168 | Story5 | C1 | 40 MPa RC Column (47.5 cm x 47.5 cm) | Column | 40MPa | Concrete Rectangular | 475 | 475 | 2256.3 | 3200 | 0.72 | 1766.36 | G300E | 7219200 | 56.64 | G300E | 0 | 0
1169 | Story5 | C10 | 40 MPa RC Column (47.5 cm x 47.5 cm) | Column | 40MPa | Concrete Rectangular | 475 | 475 | 2256.3 | 3200 | 0.72 | 1766.36 | G300E | 54145066.67 | 424.84 | G300E | 0 | 0
1170 | Story5 | C11 | 40 MPa RC Column (47.5 cm x 47.5 cm) | Column | 40MPa | Concrete Rectangular | 475 | 475 | 2256.3 | 3200 | 0.72 | 1766.36 | G300E | 50455466.67 | 395.89 | G300E | 0 | 0
1171 | Story5 | C12 | 40 MPa RC Column (47.5 cm x 47.5 cm) | Column | 40MPa | Concrete Rectangular | 475 | 475 | 2256.3 | 3200 | 0.72 | 1766.36 | G300E | 14466133.33 | 113.51 | G300E | 0 | 0
1172 | Story5 | C13 | 40 MPa RC Column (47.5 cm x 47.5 cm) | Column | 40MPa | Concrete Rectangular | 475 | 475 | 2256.3 | 3200 | 0.72 | 1766.36 | G300E | 14444800 | 113.34 | G300E | 0 | 0
1173 | Story5 | C14 | 40 MPa RC Column (47.5 cm x 47.5 cm) | Column | 40MPa | Concrete Rectangular | 475 | 475 | 2256.3 | 3200 | 0.72 | 1766.36 | G300E | 50558933.33 | 396.7 | G300E | 0 | 0
1174 | Story5 | C15 | 40 MPa RC Column (47.5 cm x 47.5 cm) | Column | 40MPa | Concrete Rectangular | 475 | 475 | 2256.3 | 3200 | 0.72 | 1766.36 | G300E | 54152533.33 | 424.9 | G300E | 0 | 0
1175 | Story5 | C16 | 40 MPa RC Column (47.5 cm x 47.5 cm) | Column | 40MPa | Concrete Rectangular | 475 | 475 | 2256.3 | 3200 | 0.72 | 1766.36 | G300E | 7219200 | 56.64 | G300E | 0 | 0
1176 | Story5 | C17 | 40 MPa RC Column (47.5 cm x 47.5 cm) | Column | 40MPa | Concrete Rectangular | 475 | 475 | 2256.3 | 3200 | 0.72 | 1766.36 | G300E | 7219200 | 56.64 | G300E | 0 | 0
1177 | Story5 | C18 | 40 MPa RC Column (47.5 cm x 47.5 cm) | Column | 40MPa | Concrete Rectangular | 475 | 475 | 2256.3 | 3200 | 0.72 | 1766.36 | G300E | 53728000 | 421.57 | G300E | 0 | 0
1178 | Story5 | C19 | 40 MPa RC Column (47.5 cm x 47.5 cm) | Column | 40MPa | Concrete Rectangular | 475 | 475 | 2256.3 | 3200 | 0.72 | 1766.36 | G300E | 47978666.67 | 376.46 | G300E | 0 | 0
1179 | Story5 | C2 | 40 MPa RC Column (47.5 cm x 47.5 cm) | Column | 40MPa | Concrete Rectangular | 475 | 475 | 2256.3 | 3200 | 0.72 | 1766.36 | G300E | 7219200 | 56.64 | G300E | 0 | 0
1180 | Story5 | C20 | 40 MPa RC Column (47.5 cm x 47.5 cm) | Column | 40MPa | Concrete Rectangular | 475 | 475 | 2256.3 | 3200 | 0.72 | 1766.36 | G300E | 7219200 | 56.64 | G300E | 0 | 0
1181 | Story5 | C21 | 40 MPa RC Column (47.5 cm x 47.5 cm) | Column | 40MPa | Concrete Rectangular | 475 | 475 | 2256.3 | 3200 | 0.72 | 1766.36 | G300E | 7219200 | 56.64 | G300E | 0 | 0
1182 | Story5 | C22 | 40 MPa RC Column (47.5 cm x 47.5 cm) | Column | 40MPa | Concrete Rectangular | 475 | 475 | 2256.3 | 3200 | 0.72 | 1766.36 | G300E | 48010666.67 | 376.71 | G300E | 0 | 0
1183 | Story5 | C23 | 40 MPa RC Column (47.5 cm x 47.5 cm) | Column | 40MPa | Concrete Rectangular | 475 | 475 | 2256.3 | 3200 | 0.72 | 1766.36 | G300E | 53738666.67 | 421.65 | G300E | 0 | 0
1184 | Story5 | C24 | 40 MPa RC Column (47.5 cm x 47.5 cm) | Column | 40MPa | Concrete Rectangular | 475 | 475 | 2256.3 | 3200 | 0.72 | 1766.36 | G300E | 7219200 | 56.64 | G300E | 0 | 0
1185 | Story5 | C25 | 40 MPa RC Column (47.5 cm x 47.5 cm) | Column | 40MPa | Concrete Rectangular | 475 | 475 | 2256.3 | 3200 | 0.72 | 1766.36 | G300E | 8560000 | 67.16 | G300E | 0 | 0
1186 | Story5 | C26 | 40 MPa RC Column (47.5 cm x 47.5 cm) | Column | 40MPa | Concrete Rectangular | 475 | 475 | 2256.3 | 3200 | 0.72 | 1766.36 | G300E | 25832533.33 | 202.69 | G300E | 0 | 0
1187 | Story5 | C27 | 40 MPa RC Column (47.5 cm x 47.5 cm) | Column | 40MPa | Concrete Rectangular | 475 | 475 | 2256.3 | 3200 | 0.72 | 1766.36 | G300E | 17938133.33 | 140.75 | G300E | 0 | 0
1188 | Story5 | C3 | 40 MPa RC Column (47.5 cm x 47.5 cm) | Column | 40MPa | Concrete Rectangular | 475 | 475 | 2256.3 | 3200 | 0.72 | 1766.36 | G300E | 7769600 | 60.96 | G300E | 0 | 0
1189 | Story5 | C30 | 40 MPa RC Column (47.5 cm x 47.5 cm) | Column | 40MPa | Concrete Rectangular | 475 | 475 | 2256.3 | 3200 | 0.72 | 1766.36 | G300E | 17943466.67 | 140.79 | G300E | 0 | 0
1190 | Story5 | C31 | 40 MPa RC Column (47.5 cm x 47.5 cm) | Column | 40MPa | Concrete Rectangular | 475 | 475 | 2256.3 | 3200 | 0.72 | 1766.36 | G300E | 25834666.67 | 202.71 | G300E | 0 | 0
1191 | Story5 | C32 | 40 MPa RC Column (47.5 cm x 47.5 cm) | Column | 40MPa | Concrete Rectangular | 475 | 475 | 2256.3 | 3200 | 0.72 | 1766.36 | G300E | 8560000 | 67.16 | G300E | 0 | 0
1192 | Story5 | C33 | 40 MPa RC Column (47.5 cm x 47.5 cm) | Column | 40MPa | Concrete Rectangular | 475 | 475 | 2256.3 | 3200 | 0.72 | 1766.36 | G300E | 8560000 | 67.16 | G300E | 0 | 0
1193 | Story5 | C34 | 40 MPa RC Column (47.5 cm x 47.5 cm) | Column | 40MPa | Concrete Rectangular | 475 | 475 | 2256.3 | 3200 | 0.72 | 1766.36 | G300E | 25834666.67 | 202.71 | G300E | 0 | 0
1194 | Story5 | C35 | 40 MPa RC Column (47.5 cm x 47.5 cm) | Column | 40MPa | Concrete Rectangular | 475 | 475 | 2256.3 | 3200 | 0.72 | 1766.36 | G300E | 17943466.67 | 140.79 | G300E | 0 | 0
1195 | Story5 | C38 | 40 MPa RC Column (47.5 cm x 47.5 cm) | Column | 40MPa | Concrete Rectangular | 475 | 475 | 2256.3 | 3200 | 0.72 | 1766.36 | G300E | 17946666.67 | 140.82 | G300E | 0 | 0
1196 | Story5 | C39 | 40 MPa RC Column (47.5 cm x 47.5 cm) | Column | 40MPa | Concrete Rectangular | 475 | 475 | 2256.3 | 3200 | 0.72 | 1766.36 | G300E | 25835733.33 | 202.72 | G300E | 0 | 0
1197 | Story5 | C4 | 40 MPa RC Column (47.5 cm x 47.5 cm) | Column | 40MPa | Concrete Rectangular | 475 | 475 | 2256.3 | 3200 | 0.72 | 1766.36 | G300E | 7969066.67 | 62.53 | G300E | 0 | 0
1198 | Story5 | C40 | 40 MPa RC Column (47.5 cm x 47.5 cm) | Column | 40MPa | Concrete Rectangular | 475 | 475 | 2256.3 | 3200 | 0.72 | 1766.36 | G300E | 8560000 | 67.16 | G300E | 0 | 0
1199 | Story5 | C41 | 40 MPa RC Column (47.5 cm x 47.5 cm) | Column | 40MPa | Concrete Rectangular | 475 | 475 | 2256.3 | 3200 | 0.72 | 1766.36 | G300E | 7219200 | 56.64 | G300E | 0 | 0
1200 | Story5 | C42 | 40 MPa RC Column (47.5 cm x 47.5 cm) | Column | 40MPa | Concrete Rectangular | 475 | 475 | 2256.3 | 3200 | 0.72 | 1766.36 | G300E | 53738666.67 | 421.65 | G300E | 0 | 0
1201 | Story5 | C43 | 40 MPa RC Column (47.5 cm x 47.5 cm) | Column | 40MPa | Concrete Rectangular | 475 | 475 | 2256.3 | 3200 | 0.72 | 1766.36 | G300E | 48012800 | 376.73 | G300E | 0 | 0
1202 | Story5 | C44 | 40 MPa RC Column (47.5 cm x 47.5 cm) | Column | 40MPa | Concrete Rectangular | 475 | 475 | 2256.3 | 3200 | 0.72 | 1766.36 | G300E | 7219200 | 56.64 | G300E | 0 | 0
1203 | Story5 | C45 | 40 MPa RC Column (47.5 cm x 47.5 cm) | Column | 40MPa | Concrete Rectangular | 475 | 475 | 2256.3 | 3200 | 0.72 | 1766.36 | G300E | 7219200 | 56.64 | G300E | 0 | 0
1204 | Story5 | C46 | 40 MPa RC Column (47.5 cm x 47.5 cm) | Column | 40MPa | Concrete Rectangular | 475 | 475 | 2256.3 | 3200 | 0.72 | 1766.36 | G300E | 48013866.67 | 376.73 | G300E | 0 | 0
1205 | Story5 | C47 | 40 MPa RC Column (47.5 cm x 47.5 cm) | Column | 40MPa | Concrete Rectangular | 475 | 475 | 2256.3 | 3200 | 0.72 | 1766.36 | G300E | 53738666.67 | 421.65 | G300E | 0 | 0
1206 | Story5 | C48 | 40 MPa RC Column (47.5 cm x 47.5 cm) | Column | 40MPa | Concrete Rectangular | 475 | 475 | 2256.3 | 3200 | 0.72 | 1766.36 | G300E | 7219200 | 56.64 | G300E | 0 | 0
1207 | Story5 | C49 | 40 MPa RC Column (47.5 cm x 47.5 cm) | Column | 40MPa | Concrete Rectangular | 475 | 475 | 2256.3 | 3200 | 0.72 | 1766.36 | G300E | 7219200 | 56.64 | G300E | 0 | 0
1208 | Story5 | C5 | 40 MPa RC Column (47.5 cm x 47.5 cm) | Column | 40MPa | Concrete Rectangular | 475 | 475 | 2256.3 | 3200 | 0.72 | 1766.36 | G300E | 7969066.67 | 62.53 | G300E | 0 | 0
1209 | Story5 | C50 | 40 MPa RC Column (47.5 cm x 47.5 cm) | Column | 40MPa | Concrete Rectangular | 475 | 475 | 2256.3 | 3200 | 0.72 | 1766.36 | G300E | 54152533.33 | 424.9 | G300E | 0 | 0
1210 | Story5 | C51 | 40 MPa RC Column (47.5 cm x 47.5 cm) | Column | 40MPa | Concrete Rectangular | 475 | 475 | 2256.3 | 3200 | 0.72 | 1766.36 | G300E | 50558933.33 | 396.7 | G300E | 0 | 0
1211 | Story5 | C52 | 40 MPa RC Column (47.5 cm x 47.5 cm) | Column | 40MPa | Concrete Rectangular | 475 | 475 | 2256.3 | 3200 | 0.72 | 1766.36 | G300E | 14462933.33 | 113.48 | G300E | 0 | 0
1212 | Story5 | C53 | 40 MPa RC Column (47.5 cm x 47.5 cm) | Column | 40MPa | Concrete Rectangular | 475 | 475 | 2256.3 | 3200 | 0.72 | 1766.36 | G300E | 14464000 | 113.49 | G300E | 0 | 0
1213 | Story5 | C54 | 40 MPa RC Column (47.5 cm x 47.5 cm) | Column | 40MPa | Concrete Rectangular | 475 | 475 | 2256.3 | 3200 | 0.72 | 1766.36 | G300E | 50558933.33 | 396.7 | G300E | 0 | 0
1214 | Story5 | C55 | 40 MPa RC Column (47.5 cm x 47.5 cm) | Column | 40MPa | Concrete Rectangular | 475 | 475 | 2256.3 | 3200 | 0.72 | 1766.36 | G300E | 54152533.33 | 424.9 | G300E | 0 | 0
1215 | Story5 | C56 | 40 MPa RC Column (47.5 cm x 47.5 cm) | Column | 40MPa | Concrete Rectangular | 475 | 475 | 2256.3 | 3200 | 0.72 | 1766.36 | G300E | 7219200 | 56.64 | G300E | 0 | 0
1216 | Story5 | C57 | 40 MPa RC Column (47.5 cm x 47.5 cm) | Column | 40MPa | Concrete Rectangular | 475 | 475 | 2256.3 | 3200 | 0.72 | 1766.36 | G300E | 7219200 | 56.64 | G300E | 0 | 0
1217 | Story5 | C58 | 40 MPa RC Column (47.5 cm x 47.5 cm) | Column | 40MPa | Concrete Rectangular | 475 | 475 | 2256.3 | 3200 | 0.72 | 1766.36 | G300E | 7219200 | 56.64 | G300E | 0 | 0
1218 | Story5 | C59 | 40 MPa RC Column (47.5 cm x 47.5 cm) | Column | 40MPa | Concrete Rectangular | 475 | 475 | 2256.3 | 3200 | 0.72 | 1766.36 | G300E | 8206933.33 | 64.39 | G300E | 0 | 0
1219 | Story5 | C6 | 40 MPa RC Column (47.5 cm x 47.5 cm) | Column | 40MPa | Concrete Rectangular | 475 | 475 | 2256.3 | 3200 | 0.72 | 1766.36 | G300E | 9639466.67 | 75.63 | G300E | 0 | 0
1220 | Story5 | C60 | 40 MPa RC Column (47.5 cm x 47.5 cm) | Column | 40MPa | Concrete Rectangular | 475 | 475 | 2256.3 | 3200 | 0.72 | 1766.36 | G300E | 7976533.33 | 62.59 | G300E | 0 | 0
1221 | Story5 | C61 | 40 MPa RC Column (47.5 cm x 47.5 cm) | Column | 40MPa | Concrete Rectangular | 475 | 475 | 2256.3 | 3200 | 0.72 | 1766.36 | G300E | 7976533.33 | 62.59 | G300E | 0 | 0
1222 | Story5 | C62 | 40 MPa RC Column (47.5 cm x 47.5 cm) | Column | 40MPa | Concrete Rectangular | 475 | 475 | 2256.3 | 3200 | 0.72 | 1766.36 | G300E | 11553066.67 | 90.65 | G300E | 0 | 0
1223 | Story5 | C63 | 40 MPa RC Column (47.5 cm x 47.5 cm) | Column | 40MPa | Concrete Rectangular | 475 | 475 | 2256.3 | 3200 | 0.72 | 1766.36 | G300E | 7219200 | 56.64 | G300E | 0 | 0
1224 | Story5 | C64 | 40 MPa RC Column (47.5 cm x 47.5 cm) | Column | 40MPa | Concrete Rectangular | 475 | 475 | 2256.3 | 3200 | 0.72 | 1766.36 | G300E | 7219200 | 56.64 | G300E | 0 | 0
1225 | Story5 | C7 | 40 MPa RC Column (47.5 cm x 47.5 cm) | Column | 40MPa | Concrete Rectangular | 475 | 475 | 2256.3 | 3200 | 0.72 | 1766.36 | G300E | 7219200 | 56.64 | G300E | 0 | 0
1226 | Story5 | C8 | 40 MPa RC Column (47.5 cm x 47.5 cm) | Column | 40MPa | Concrete Rectangular | 475 | 475 | 2256.3 | 3200 | 0.72 | 1766.36 | G300E | 7219200 | 56.64 | G300E | 0 | 0
1227 | Story5 | C9 | 40 MPa RC Column (47.5 cm x 47.5 cm) | Column | 40MPa | Concrete Rectangular | 475 | 475 | 2256.3 | 3200 | 0.72 | 1766.36 | G300E | 7219200 | 56.64 | G300E | 0 | 0
1228 | Story6 | C1 | 40 MPa RC Column (47.5 cm x 47.5 cm) | Column | 40MPa | Concrete Rectangular | 475 | 475 | 2256.3 | 3200 | 0.72 | 1766.36 | G300E | 7219200 | 56.64 | G300E | 0 | 0
1229 | Story6 | C10 | 40 MPa RC Column (47.5 cm x 47.5 cm) | Column | 40MPa | Concrete Rectangular | 475 | 475 | 2256.3 | 3200 | 0.72 | 1766.36 | G300E | 44667733.33 | 350.48 | G300E | 0 | 0
1230 | Story6 | C11 | 40 MPa RC Column (47.5 cm x 47.5 cm) | Column | 40MPa | Concrete Rectangular | 475 | 475 | 2256.3 | 3200 | 0.72 | 1766.36 | G300E | 41147733.33 | 322.86 | G300E | 0 | 0
1231 | Story6 | C12 | 40 MPa RC Column (47.5 cm x 47.5 cm) | Column | 40MPa | Concrete Rectangular | 475 | 475 | 2256.3 | 3200 | 0.72 | 1766.36 | G300E | 7219200 | 56.64 | G300E | 0 | 0
1232 | Story6 | C13 | 40 MPa RC Column (47.5 cm x 47.5 cm) | Column | 40MPa | Concrete Rectangular | 475 | 475 | 2256.3 | 3200 | 0.72 | 1766.36 | G300E | 7219200 | 56.64 | G300E | 0 | 0
1233 | Story6 | C14 | 40 MPa RC Column (47.5 cm x 47.5 cm) | Column | 40MPa | Concrete Rectangular | 475 | 475 | 2256.3 | 3200 | 0.72 | 1766.36 | G300E | 41238400 | 323.57 | G300E | 0 | 0
1234 | Story6 | C15 | 40 MPa RC Column (47.5 cm x 47.5 cm) | Column | 40MPa | Concrete Rectangular | 475 | 475 | 2256.3 | 3200 | 0.72 | 1766.36 | G300E | 44676266.67 | 350.55 | G300E | 0 | 0
1235 | Story6 | C16 | 40 MPa RC Column (47.5 cm x 47.5 cm) | Column | 40MPa | Concrete Rectangular | 475 | 475 | 2256.3 | 3200 | 0.72 | 1766.36 | G300E | 7219200 | 56.64 | G300E | 0 | 0
1236 | Story6 | C17 | 40 MPa RC Column (47.5 cm x 47.5 cm) | Column | 40MPa | Concrete Rectangular | 475 | 475 | 2256.3 | 3200 | 0.72 | 1766.36 | G300E | 7219200 | 56.64 | G300E | 0 | 0
1237 | Story6 | C18 | 40 MPa RC Column (47.5 cm x 47.5 cm) | Column | 40MPa | Concrete Rectangular | 475 | 475 | 2256.3 | 3200 | 0.72 | 1766.36 | G300E | 44193066.67 | 346.76 | G300E | 0 | 0
1238 | Story6 | C19 | 40 MPa RC Column (47.5 cm x 47.5 cm) | Column | 40MPa | Concrete Rectangular | 475 | 475 | 2256.3 | 3200 | 0.72 | 1766.36 | G300E | 38837333.33 | 304.73 | G300E | 0 | 0
1239 | Story6 | C2 | 40 MPa RC Column (47.5 cm x 47.5 cm) | Column | 40MPa | Concrete Rectangular | 475 | 475 | 2256.3 | 3200 | 0.72 | 1766.36 | G300E | 7219200 | 56.64 | G300E | 0 | 0
1240 | Story6 | C20 | 40 MPa RC Column (47.5 cm x 47.5 cm) | Column | 40MPa | Concrete Rectangular | 475 | 475 | 2256.3 | 3200 | 0.72 | 1766.36 | G300E | 7219200 | 56.64 | G300E | 0 | 0
1241 | Story6 | C21 | 40 MPa RC Column (47.5 cm x 47.5 cm) | Column | 40MPa | Concrete Rectangular | 475 | 475 | 2256.3 | 3200 | 0.72 | 1766.36 | G300E | 7219200 | 56.64 | G300E | 0 | 0
1242 | Story6 | C22 | 40 MPa RC Column (47.5 cm x 47.5 cm) | Column | 40MPa | Concrete Rectangular | 475 | 475 | 2256.3 | 3200 | 0.72 | 1766.36 | G300E | 38865066.67 | 304.95 | G300E | 0 | 0
1243 | Story6 | C23 | 40 MPa RC Column (47.5 cm x 47.5 cm) | Column | 40MPa | Concrete Rectangular | 475 | 475 | 2256.3 | 3200 | 0.72 | 1766.36 | G300E | 44204800 | 346.85 | G300E | 0 | 0
1244 | Story6 | C24 | 40 MPa RC Column (47.5 cm x 47.5 cm) | Column | 40MPa | Concrete Rectangular | 475 | 475 | 2256.3 | 3200 | 0.72 | 1766.36 | G300E | 7219200 | 56.64 | G300E | 0 | 0
1245 | Story6 | C25 | 40 MPa RC Column (47.5 cm x 47.5 cm) | Column | 40MPa | Concrete Rectangular | 475 | 475 | 2256.3 | 3200 | 0.72 | 1766.36 | G300E | 7219200 | 56.64 | G300E | 0 | 0
1246 | Story6 | C26 | 40 MPa RC Column (47.5 cm x 47.5 cm) | Column | 40MPa | Concrete Rectangular | 475 | 475 | 2256.3 | 3200 | 0.72 | 1766.36 | G300E | 15784533.33 | 123.85 | G300E | 0 | 0
1247 | Story6 | C27 | 40 MPa RC Column (47.5 cm x 47.5 cm) | Column | 40MPa | Concrete Rectangular | 475 | 475 | 2256.3 | 3200 | 0.72 | 1766.36 | G300E | 8337066.67 | 65.42 | G300E | 0 | 0
1248 | Story6 | C3 | 40 MPa RC Column (47.5 cm x 47.5 cm) | Column | 40MPa | Concrete Rectangular | 475 | 475 | 2256.3 | 3200 | 0.72 | 1766.36 | G300E | 7219200 | 56.64 | G300E | 0 | 0
1249 | Story6 | C30 | 40 MPa RC Column (47.5 cm x 47.5 cm) | Column | 40MPa | Concrete Rectangular | 475 | 475 | 2256.3 | 3200 | 0.72 | 1766.36 | G300E | 8341333.33 | 65.45 | G300E | 0 | 0
1250 | Story6 | C31 | 40 MPa RC Column (47.5 cm x 47.5 cm) | Column | 40MPa | Concrete Rectangular | 475 | 475 | 2256.3 | 3200 | 0.72 | 1766.36 | G300E | 15786666.67 | 123.87 | G300E | 0 | 0
1251 | Story6 | C32 | 40 MPa RC Column (47.5 cm x 47.5 cm) | Column | 40MPa | Concrete Rectangular | 475 | 475 | 2256.3 | 3200 | 0.72 | 1766.36 | G300E | 7219200 | 56.64 | G300E | 0 | 0
1252 | Story6 | C33 | 40 MPa RC Column (47.5 cm x 47.5 cm) | Column | 40MPa | Concrete Rectangular | 475 | 475 | 2256.3 | 3200 | 0.72 | 1766.36 | G300E | 7219200 | 56.64 | G300E | 0 | 0
1253 | Story6 | C34 | 40 MPa RC Column (47.5 cm x 47.5 cm) | Column | 40MPa | Concrete Rectangular | 475 | 475 | 2256.3 | 3200 | 0.72 | 1766.36 | G300E | 15786666.67 | 123.87 | G300E | 0 | 0
1254 | Story6 | C35 | 40 MPa RC Column (47.5 cm x 47.5 cm) | Column | 40MPa | Concrete Rectangular | 475 | 475 | 2256.3 | 3200 | 0.72 | 1766.36 | G300E | 8341333.33 | 65.45 | G300E | 0 | 0
1255 | Story6 | C38 | 40 MPa RC Column (47.5 cm x 47.5 cm) | Column | 40MPa | Concrete Rectangular | 475 | 475 | 2256.3 | 3200 | 0.72 | 1766.36 | G300E | 8343466.67 | 65.47 | G300E | 0 | 0
1256 | Story6 | C39 | 40 MPa RC Column (47.5 cm x 47.5 cm) | Column | 40MPa | Concrete Rectangular | 475 | 475 | 2256.3 | 3200 | 0.72 | 1766.36 | G300E | 15787733.33 | 123.88 | G300E | 0 | 0
1257 | Story6 | C4 | 40 MPa RC Column (47.5 cm x 47.5 cm) | Column | 40MPa | Concrete Rectangular | 475 | 475 | 2256.3 | 3200 | 0.72 | 1766.36 | G300E | 7219200 | 56.64 | G300E | 0 | 0
1258 | Story6 | C40 | 40 MPa RC Column (47.5 cm x 47.5 cm) | Column | 40MPa | Concrete Rectangular | 475 | 475 | 2256.3 | 3200 | 0.72 | 1766.36 | G300E | 7219200 | 56.64 | G300E | 0 | 0
1259 | Story6 | C41 | 40 MPa RC Column (47.5 cm x 47.5 cm) | Column | 40MPa | Concrete Rectangular | 475 | 475 | 2256.3 | 3200 | 0.72 | 1766.36 | G300E | 7219200 | 56.64 | G300E | 0 | 0
1260 | Story6 | C42 | 40 MPa RC Column (47.5 cm x 47.5 cm) | Column | 40MPa | Concrete Rectangular | 475 | 475 | 2256.3 | 3200 | 0.72 | 1766.36 | G300E | 44204800 | 346.85 | G300E | 0 | 0
1261 | Story6 | C43 | 40 MPa RC Column (47.5 cm x 47.5 cm) | Column | 40MPa | Concrete Rectangular | 475 | 475 | 2256.3 | 3200 | 0.72 | 1766.36 | G300E | 38866133.33 | 304.96 | G300E | 0 | 0
1262 | Story6 | C44 | 40 MPa RC Column (47.5 cm x 47.5 cm) | Column | 40MPa | Concrete Rectangular | 475 | 475 | 2256.3 | 3200 | 0.72 | 1766.36 | G300E | 7219200 | 56.64 | G300E | 0 | 0
1263 | Story6 | C45 | 40 MPa RC Column (47.5 cm x 47.5 cm) | Column | 40MPa | Concrete Rectangular | 475 | 475 | 2256.3 | 3200 | 0.72 | 1766.36 | G300E | 7219200 | 56.64 | G300E | 0 | 0
1264 | Story6 | C46 | 40 MPa RC Column (47.5 cm x 47.5 cm) | Column | 40MPa | Concrete Rectangular | 475 | 475 | 2256.3 | 3200 | 0.72 | 1766.36 | G300E | 38867200 | 304.97 | G300E | 0 | 0
1265 | Story6 | C47 | 40 MPa RC Column (47.5 cm x 47.5 cm) | Column | 40MPa | Concrete Rectangular | 475 | 475 | 2256.3 | 3200 | 0.72 | 1766.36 | G300E | 44204800 | 346.85 | G300E | 0 | 0
1266 | Story6 | C48 | 40 MPa RC Column (47.5 cm x 47.5 cm) | Column | 40MPa | Concrete Rectangular | 475 | 475 | 2256.3 | 3200 | 0.72 | 1766.36 | G300E | 7219200 | 56.64 | G300E | 0 | 0
1267 | Story6 | C49 | 40 MPa RC Column (47.5 cm x 47.5 cm) | Column | 40MPa | Concrete Rectangular | 475 | 475 | 2256.3 | 3200 | 0.72 | 1766.36 | G300E | 7219200 | 56.64 | G300E | 0 | 0
1268 | Story6 | C5 | 40 MPa RC Column (47.5 cm x 47.5 cm) | Column | 40MPa | Concrete Rectangular | 475 | 475 | 2256.3 | 3200 | 0.72 | 1766.36 | G300E | 7219200 | 56.64 | G300E | 0 | 0
1269 | Story6 | C50 | 40 MPa RC Column (47.5 cm x 47.5 cm) | Column | 40MPa | Concrete Rectangular | 475 | 475 | 2256.3 | 3200 | 0.72 | 1766.36 | G300E | 44676266.67 | 350.55 | G300E | 0 | 0
1270 | Story6 | C51 | 40 MPa RC Column (47.5 cm x 47.5 cm) | Column | 40MPa | Concrete Rectangular | 475 | 475 | 2256.3 | 3200 | 0.72 | 1766.36 | G300E | 41237333.33 | 323.56 | G300E | 0 | 0
1271 | Story6 | C52 | 40 MPa RC Column (47.5 cm x 47.5 cm) | Column | 40MPa | Concrete Rectangular | 475 | 475 | 2256.3 | 3200 | 0.72 | 1766.36 | G300E | 7219200 | 56.64 | G300E | 0 | 0
1272 | Story6 | C53 | 40 MPa RC Column (47.5 cm x 47.5 cm) | Column | 40MPa | Concrete Rectangular | 475 | 475 | 2256.3 | 3200 | 0.72 | 1766.36 | G300E | 7219200 | 56.64 | G300E | 0 | 0
1273 | Story6 | C54 | 40 MPa RC Column (47.5 cm x 47.5 cm) | Column | 40MPa | Concrete Rectangular | 475 | 475 | 2256.3 | 3200 | 0.72 | 1766.36 | G300E | 41237333.33 | 323.56 | G300E | 0 | 0
1274 | Story6 | C55 | 40 MPa RC Column (47.5 cm x 47.5 cm) | Column | 40MPa | Concrete Rectangular | 475 | 475 | 2256.3 | 3200 | 0.72 | 1766.36 | G300E | 44676266.67 | 350.55 | G300E | 0 | 0
1275 | Story6 | C56 | 40 MPa RC Column (47.5 cm x 47.5 cm) | Column | 40MPa | Concrete Rectangular | 475 | 475 | 2256.3 | 3200 | 0.72 | 1766.36 | G300E | 7219200 | 56.64 | G300E | 0 | 0
1276 | Story6 | C57 | 40 MPa RC Column (47.5 cm x 47.5 cm) | Column | 40MPa | Concrete Rectangular | 475 | 475 | 2256.3 | 3200 | 0.72 | 1766.36 | G300E | 7219200 | 56.64 | G300E | 0 | 0
1277 | Story6 | C58 | 40 MPa RC Column (47.5 cm x 47.5 cm) | Column | 40MPa | Concrete Rectangular | 475 | 475 | 2256.3 | 3200 | 0.72 | 1766.36 | G300E | 7219200 | 56.64 | G300E | 0 | 0
1278 | Story6 | C59 | 40 MPa RC Column (47.5 cm x 47.5 cm) | Column | 40MPa | Concrete Rectangular | 475 | 475 | 2256.3 | 3200 | 0.72 | 1766.36 | G300E | 7219200 | 56.64 | G300E | 0 | 0
1279 | Story6 | C6 | 40 MPa RC Column (47.5 cm x 47.5 cm) | Column | 40MPa | Concrete Rectangular | 475 | 475 | 2256.3 | 3200 | 0.72 | 1766.36 | G300E | 7219200 | 56.64 | G300E | 0 | 0
1280 | Story6 | C60 | 40 MPa RC Column (47.5 cm x 47.5 cm) | Column | 40MPa | Concrete Rectangular | 475 | 475 | 2256.3 | 3200 | 0.72 | 1766.36 | G300E | 7219200 | 56.64 | G300E | 0 | 0
1281 | Story6 | C61 | 40 MPa RC Column (47.5 cm x 47.5 cm) | Column | 40MPa | Concrete Rectangular | 475 | 475 | 2256.3 | 3200 | 0.72 | 1766.36 | G300E | 7219200 | 56.64 | G300E | 0 | 0
1282 | Story6 | C62 | 40 MPa RC Column (47.5 cm x 47.5 cm) | Column | 40MPa | Concrete Rectangular | 475 | 475 | 2256.3 | 3200 | 0.72 | 1766.36 | G300E | 7219200 | 56.64 | G300E | 0 | 0
1283 | Story6 | C63 | 40 MPa RC Column (47.5 cm x 47.5 cm) | Column | 40MPa | Concrete Rectangular | 475 | 475 | 2256.3 | 3200 | 0.72 | 1766.36 | G300E | 7219200 | 56.64 | G300E | 0 | 0
1284 | Story6 | C64 | 40 MPa RC Column (47.5 cm x 47.5 cm) | Column | 40MPa | Concrete Rectangular | 475 | 475 | 2256.3 | 3200 | 0.72 | 1766.36 | G300E | 7219200 | 56.64 | G300E | 0 | 0
1285 | Story6 | C7 | 40 MPa RC Column (47.5 cm x 47.5 cm) | Column | 40MPa | Concrete Rectangular | 475 | 475 | 2256.3 | 3200 | 0.72 | 1766.36 | G300E | 7219200 | 56.64 | G300E | 0 | 0
1286 | Story6 | C8 | 40 MPa RC Column (47.5 cm x 47.5 cm) | Column | 40MPa | Concrete Rectangular | 475 | 475 | 2256.3 | 3200 | 0.72 | 1766.36 | G300E | 7219200 | 56.64 | G300E | 0 | 0
1287 | Story6 | C9 | 40 MPa RC Column (47.5 cm x 47.5 cm) | Column | 40MPa | Concrete Rectangular | 475 | 475 | 2256.3 | 3200 | 0.72 | 1766.36 | G300E | 7219200 | 56.64 | G300E | 0 | 0
1288 | Story7 | C1 | 40 MPa RC Column (45 cm x 45 cm) | Column | 40MPa | Concrete Rectangular | 450 | 450 | 2025 | 3200 | 0.65 | 1585.32 | G300E | 6480000 | 50.84 | G300E | 0 | 0
1289 | Story7 | C10 | 40 MPa RC Column (45 cm x 45 cm) | Column | 40MPa | Concrete Rectangular | 450 | 450 | 2025 | 3200 | 0.65 | 1585.32 | G300E | 45267200 | 355.18 | G300E | 0 | 0
1290 | Story7 | C11 | 40 MPa RC Column (45 cm x 45 cm) | Column | 40MPa | Concrete Rectangular | 450 | 450 | 2025 | 3200 | 0.65 | 1585.32 | G300E | 41720533.33 | 327.35 | G300E | 0 | 0
1291 | Story7 | C12 | 40 MPa RC Column (45 cm x 45 cm) | Column | 40MPa | Concrete Rectangular | 450 | 450 | 2025 | 3200 | 0.65 | 1585.32 | G300E | 6480000 | 50.84 | G300E | 0 | 0
1292 | Story7 | C13 | 40 MPa RC Column (45 cm x 45 cm) | Column | 40MPa | Concrete Rectangular | 450 | 450 | 2025 | 3200 | 0.65 | 1585.32 | G300E | 6480000 | 50.84 | G300E | 0 | 0
1293 | Story7 | C14 | 40 MPa RC Column (45 cm x 45 cm) | Column | 40MPa | Concrete Rectangular | 450 | 450 | 2025 | 3200 | 0.65 | 1585.32 | G300E | 41812266.67 | 328.07 | G300E | 0 | 0
1294 | Story7 | C15 | 40 MPa RC Column (45 cm x 45 cm) | Column | 40MPa | Concrete Rectangular | 450 | 450 | 2025 | 3200 | 0.65 | 1585.32 | G300E | 45276800 | 355.26 | G300E | 0 | 0
1295 | Story7 | C16 | 40 MPa RC Column (45 cm x 45 cm) | Column | 40MPa | Concrete Rectangular | 450 | 450 | 2025 | 3200 | 0.65 | 1585.32 | G300E | 6480000 | 50.84 | G300E | 0 | 0
1296 | Story7 | C17 | 40 MPa RC Column (45 cm x 45 cm) | Column | 40MPa | Concrete Rectangular | 450 | 450 | 2025 | 3200 | 0.65 | 1585.32 | G300E | 6480000 | 50.84 | G300E | 0 | 0
1297 | Story7 | C18 | 40 MPa RC Column (45 cm x 45 cm) | Column | 40MPa | Concrete Rectangular | 450 | 450 | 2025 | 3200 | 0.65 | 1585.32 | G300E | 44797866.67 | 351.5 | G300E | 0 | 0
1298 | Story7 | C19 | 40 MPa RC Column (45 cm x 45 cm) | Column | 40MPa | Concrete Rectangular | 450 | 450 | 2025 | 3200 | 0.65 | 1585.32 | G300E | 39180800 | 307.43 | G300E | 0 | 0
1299 | Story7 | C2 | 40 MPa RC Column (45 cm x 45 cm) | Column | 40MPa | Concrete Rectangular | 450 | 450 | 2025 | 3200 | 0.65 | 1585.32 | G300E | 6480000 | 50.84 | G300E | 0 | 0
1300 | Story7 | C20 | 40 MPa RC Column (45 cm x 45 cm) | Column | 40MPa | Concrete Rectangular | 450 | 450 | 2025 | 3200 | 0.65 | 1585.32 | G300E | 6480000 | 50.84 | G300E | 0 | 0
1301 | Story7 | C21 | 40 MPa RC Column (45 cm x 45 cm) | Column | 40MPa | Concrete Rectangular | 450 | 450 | 2025 | 3200 | 0.65 | 1585.32 | G300E | 6480000 | 50.84 | G300E | 0 | 0
1302 | Story7 | C22 | 40 MPa RC Column (45 cm x 45 cm) | Column | 40MPa | Concrete Rectangular | 450 | 450 | 2025 | 3200 | 0.65 | 1585.32 | G300E | 39206400 | 307.63 | G300E | 0 | 0
1303 | Story7 | C23 | 40 MPa RC Column (45 cm x 45 cm) | Column | 40MPa | Concrete Rectangular | 450 | 450 | 2025 | 3200 | 0.65 | 1585.32 | G300E | 44808533.33 | 351.58 | G300E | 0 | 0
1304 | Story7 | C24 | 40 MPa RC Column (45 cm x 45 cm) | Column | 40MPa | Concrete Rectangular | 450 | 450 | 2025 | 3200 | 0.65 | 1585.32 | G300E | 6480000 | 50.84 | G300E | 0 | 0
1305 | Story7 | C25 | 40 MPa RC Column (45 cm x 45 cm) | Column | 40MPa | Concrete Rectangular | 450 | 450 | 2025 | 3200 | 0.65 | 1585.32 | G300E | 7992533.33 | 62.71 | G300E | 0 | 0
1306 | Story7 | C26 | 40 MPa RC Column (45 cm x 45 cm) | Column | 40MPa | Concrete Rectangular | 450 | 450 | 2025 | 3200 | 0.65 | 1585.32 | G300E | 15334400 | 120.32 | G300E | 0 | 0
1307 | Story7 | C27 | 40 MPa RC Column (45 cm x 45 cm) | Column | 40MPa | Concrete Rectangular | 450 | 450 | 2025 | 3200 | 0.65 | 1585.32 | G300E | 8355200 | 65.56 | G300E | 0 | 0
1308 | Story7 | C3 | 40 MPa RC Column (45 cm x 45 cm) | Column | 40MPa | Concrete Rectangular | 450 | 450 | 2025 | 3200 | 0.65 | 1585.32 | G300E | 6480000 | 50.84 | G300E | 0 | 0
1309 | Story7 | C30 | 40 MPa RC Column (45 cm x 45 cm) | Column | 40MPa | Concrete Rectangular | 450 | 450 | 2025 | 3200 | 0.65 | 1585.32 | G300E | 8358400 | 65.58 | G300E | 0 | 0
1310 | Story7 | C31 | 40 MPa RC Column (45 cm x 45 cm) | Column | 40MPa | Concrete Rectangular | 450 | 450 | 2025 | 3200 | 0.65 | 1585.32 | G300E | 15335466.67 | 120.33 | G300E | 0 | 0
1311 | Story7 | C32 | 40 MPa RC Column (45 cm x 45 cm) | Column | 40MPa | Concrete Rectangular | 450 | 450 | 2025 | 3200 | 0.65 | 1585.32 | G300E | 7992533.33 | 62.71 | G300E | 0 | 0
1312 | Story7 | C33 | 40 MPa RC Column (45 cm x 45 cm) | Column | 40MPa | Concrete Rectangular | 450 | 450 | 2025 | 3200 | 0.65 | 1585.32 | G300E | 7992533.33 | 62.71 | G300E | 0 | 0
1313 | Story7 | C34 | 40 MPa RC Column (45 cm x 45 cm) | Column | 40MPa | Concrete Rectangular | 450 | 450 | 2025 | 3200 | 0.65 | 1585.32 | G300E | 15335466.67 | 120.33 | G300E | 0 | 0
1314 | Story7 | C35 | 40 MPa RC Column (45 cm x 45 cm) | Column | 40MPa | Concrete Rectangular | 450 | 450 | 2025 | 3200 | 0.65 | 1585.32 | G300E | 8358400 | 65.58 | G300E | 0 | 0
1315 | Story7 | C38 | 40 MPa RC Column (45 cm x 45 cm) | Column | 40MPa | Concrete Rectangular | 450 | 450 | 2025 | 3200 | 0.65 | 1585.32 | G300E | 8361600 | 65.61 | G300E | 0 | 0
1316 | Story7 | C39 | 40 MPa RC Column (45 cm x 45 cm) | Column | 40MPa | Concrete Rectangular | 450 | 450 | 2025 | 3200 | 0.65 | 1585.32 | G300E | 15337600 | 120.34 | G300E | 0 | 0
1317 | Story7 | C4 | 40 MPa RC Column (45 cm x 45 cm) | Column | 40MPa | Concrete Rectangular | 450 | 450 | 2025 | 3200 | 0.65 | 1585.32 | G300E | 6499200 | 51 | G300E | 0 | 0
1318 | Story7 | C40 | 40 MPa RC Column (45 cm x 45 cm) | Column | 40MPa | Concrete Rectangular | 450 | 450 | 2025 | 3200 | 0.65 | 1585.32 | G300E | 7992533.33 | 62.71 | G300E | 0 | 0
1319 | Story7 | C41 | 40 MPa RC Column (45 cm x 45 cm) | Column | 40MPa | Concrete Rectangular | 450 | 450 | 2025 | 3200 | 0.65 | 1585.32 | G300E | 6480000 | 50.84 | G300E | 0 | 0
1320 | Story7 | C42 | 40 MPa RC Column (45 cm x 45 cm) | Column | 40MPa | Concrete Rectangular | 450 | 450 | 2025 | 3200 | 0.65 | 1585.32 | G300E | 44808533.33 | 351.58 | G300E | 0 | 0
1321 | Story7 | C43 | 40 MPa RC Column (45 cm x 45 cm) | Column | 40MPa | Concrete Rectangular | 450 | 450 | 2025 | 3200 | 0.65 | 1585.32 | G300E | 39207466.67 | 307.64 | G300E | 0 | 0
1322 | Story7 | C44 | 40 MPa RC Column (45 cm x 45 cm) | Column | 40MPa | Concrete Rectangular | 450 | 450 | 2025 | 3200 | 0.65 | 1585.32 | G300E | 6480000 | 50.84 | G300E | 0 | 0
1323 | Story7 | C45 | 40 MPa RC Column (45 cm x 45 cm) | Column | 40MPa | Concrete Rectangular | 450 | 450 | 2025 | 3200 | 0.65 | 1585.32 | G300E | 6480000 | 50.84 | G300E | 0 | 0
1324 | Story7 | C46 | 40 MPa RC Column (45 cm x 45 cm) | Column | 40MPa | Concrete Rectangular | 450 | 450 | 2025 | 3200 | 0.65 | 1585.32 | G300E | 39207466.67 | 307.64 | G300E | 0 | 0
1325 | Story7 | C47 | 40 MPa RC Column (45 cm x 45 cm) | Column | 40MPa | Concrete Rectangular | 450 | 450 | 2025 | 3200 | 0.65 | 1585.32 | G300E | 44808533.33 | 351.58 | G300E | 0 | 0
1326 | Story7 | C48 | 40 MPa RC Column (45 cm x 45 cm) | Column | 40MPa | Concrete Rectangular | 450 | 450 | 2025 | 3200 | 0.65 | 1585.32 | G300E | 6480000 | 50.84 | G300E | 0 | 0
1327 | Story7 | C49 | 40 MPa RC Column (45 cm x 45 cm) | Column | 40MPa | Concrete Rectangular | 450 | 450 | 2025 | 3200 | 0.65 | 1585.32 | G300E | 6480000 | 50.84 | G300E | 0 | 0
1328 | Story7 | C5 | 40 MPa RC Column (45 cm x 45 cm) | Column | 40MPa | Concrete Rectangular | 450 | 450 | 2025 | 3200 | 0.65 | 1585.32 | G300E | 6491733.33 | 50.94 | G300E | 0 | 0
1329 | Story7 | C50 | 40 MPa RC Column (45 cm x 45 cm) | Column | 40MPa | Concrete Rectangular | 450 | 450 | 2025 | 3200 | 0.65 | 1585.32 | G300E | 45276800 | 355.26 | G300E | 0 | 0
1330 | Story7 | C51 | 40 MPa RC Column (45 cm x 45 cm) | Column | 40MPa | Concrete Rectangular | 450 | 450 | 2025 | 3200 | 0.65 | 1585.32 | G300E | 41812266.67 | 328.07 | G300E | 0 | 0
1331 | Story7 | C52 | 40 MPa RC Column (45 cm x 45 cm) | Column | 40MPa | Concrete Rectangular | 450 | 450 | 2025 | 3200 | 0.65 | 1585.32 | G300E | 6480000 | 50.84 | G300E | 0 | 0
1332 | Story7 | C53 | 40 MPa RC Column (45 cm x 45 cm) | Column | 40MPa | Concrete Rectangular | 450 | 450 | 2025 | 3200 | 0.65 | 1585.32 | G300E | 6480000 | 50.84 | G300E | 0 | 0
1333 | Story7 | C54 | 40 MPa RC Column (45 cm x 45 cm) | Column | 40MPa | Concrete Rectangular | 450 | 450 | 2025 | 3200 | 0.65 | 1585.32 | G300E | 41812266.67 | 328.07 | G300E | 0 | 0
1334 | Story7 | C55 | 40 MPa RC Column (45 cm x 45 cm) | Column | 40MPa | Concrete Rectangular | 450 | 450 | 2025 | 3200 | 0.65 | 1585.32 | G300E | 45276800 | 355.26 | G300E | 0 | 0
1335 | Story7 | C56 | 40 MPa RC Column (45 cm x 45 cm) | Column | 40MPa | Concrete Rectangular | 450 | 450 | 2025 | 3200 | 0.65 | 1585.32 | G300E | 6480000 | 50.84 | G300E | 0 | 0
1336 | Story7 | C57 | 40 MPa RC Column (45 cm x 45 cm) | Column | 40MPa | Concrete Rectangular | 450 | 450 | 2025 | 3200 | 0.65 | 1585.32 | G300E | 6480000 | 50.84 | G300E | 0 | 0
1337 | Story7 | C58 | 40 MPa RC Column (45 cm x 45 cm) | Column | 40MPa | Concrete Rectangular | 450 | 450 | 2025 | 3200 | 0.65 | 1585.32 | G300E | 6480000 | 50.84 | G300E | 0 | 0
1338 | Story7 | C59 | 40 MPa RC Column (45 cm x 45 cm) | Column | 40MPa | Concrete Rectangular | 450 | 450 | 2025 | 3200 | 0.65 | 1585.32 | G300E | 6480000 | 50.84 | G300E | 0 | 0
1339 | Story7 | C6 | 40 MPa RC Column (45 cm x 45 cm) | Column | 40MPa | Concrete Rectangular | 450 | 450 | 2025 | 3200 | 0.65 | 1585.32 | G300E | 6480000 | 50.84 | G300E | 0 | 0
1340 | Story7 | C60 | 40 MPa RC Column (45 cm x 45 cm) | Column | 40MPa | Concrete Rectangular | 450 | 450 | 2025 | 3200 | 0.65 | 1585.32 | G300E | 6493866.67 | 50.95 | G300E | 0 | 0
1341 | Story7 | C61 | 40 MPa RC Column (45 cm x 45 cm) | Column | 40MPa | Concrete Rectangular | 450 | 450 | 2025 | 3200 | 0.65 | 1585.32 | G300E | 6493866.67 | 50.95 | G300E | 0 | 0
1342 | Story7 | C62 | 40 MPa RC Column (45 cm x 45 cm) | Column | 40MPa | Concrete Rectangular | 450 | 450 | 2025 | 3200 | 0.65 | 1585.32 | G300E | 6480000 | 50.84 | G300E | 0 | 0
1343 | Story7 | C63 | 40 MPa RC Column (45 cm x 45 cm) | Column | 40MPa | Concrete Rectangular | 450 | 450 | 2025 | 3200 | 0.65 | 1585.32 | G300E | 6480000 | 50.84 | G300E | 0 | 0
1344 | Story7 | C64 | 40 MPa RC Column (45 cm x 45 cm) | Column | 40MPa | Concrete Rectangular | 450 | 450 | 2025 | 3200 | 0.65 | 1585.32 | G300E | 6480000 | 50.84 | G300E | 0 | 0
1345 | Story7 | C7 | 40 MPa RC Column (45 cm x 45 cm) | Column | 40MPa | Concrete Rectangular | 450 | 450 | 2025 | 3200 | 0.65 | 1585.32 | G300E | 6480000 | 50.84 | G300E | 0 | 0
1346 | Story7 | C8 | 40 MPa RC Column (45 cm x 45 cm) | Column | 40MPa | Concrete Rectangular | 450 | 450 | 2025 | 3200 | 0.65 | 1585.32 | G300E | 6480000 | 50.84 | G300E | 0 | 0
1347 | Story7 | C9 | 40 MPa RC Column (45 cm x 45 cm) | Column | 40MPa | Concrete Rectangular | 450 | 450 | 2025 | 3200 | 0.65 | 1585.32 | G300E | 6480000 | 50.84 | G300E | 0 | 0
1348 | Story8 | C1 | 40 MPa RC Column (45 cm x 45 cm) | Column | 40MPa | Concrete Rectangular | 450 | 450 | 2025 | 3200 | 0.65 | 1585.32 | G300E | 6480000 | 50.84 | G300E | 0 | 0
1349 | Story8 | C10 | 40 MPa RC Column (45 cm x 45 cm) | Column | 40MPa | Concrete Rectangular | 450 | 450 | 2025 | 3200 | 0.65 | 1585.32 | G300E | 36087466.67 | 283.16 | G300E | 0 | 0
1350 | Story8 | C11 | 40 MPa RC Column (45 cm x 45 cm) | Column | 40MPa | Concrete Rectangular | 450 | 450 | 2025 | 3200 | 0.65 | 1585.32 | G300E | 32824533.33 | 257.55 | G300E | 0 | 0
1351 | Story8 | C12 | 40 MPa RC Column (45 cm x 45 cm) | Column | 40MPa | Concrete Rectangular | 450 | 450 | 2025 | 3200 | 0.65 | 1585.32 | G300E | 6480000 | 50.84 | G300E | 0 | 0
1352 | Story8 | C13 | 40 MPa RC Column (45 cm x 45 cm) | Column | 40MPa | Concrete Rectangular | 450 | 450 | 2025 | 3200 | 0.65 | 1585.32 | G300E | 6480000 | 50.84 | G300E | 0 | 0
1353 | Story8 | C14 | 40 MPa RC Column (45 cm x 45 cm) | Column | 40MPa | Concrete Rectangular | 450 | 450 | 2025 | 3200 | 0.65 | 1585.32 | G300E | 32902400 | 258.16 | G300E | 0 | 0
1354 | Story8 | C15 | 40 MPa RC Column (45 cm x 45 cm) | Column | 40MPa | Concrete Rectangular | 450 | 450 | 2025 | 3200 | 0.65 | 1585.32 | G300E | 36096000 | 283.22 | G300E | 0 | 0
1355 | Story8 | C16 | 40 MPa RC Column (45 cm x 45 cm) | Column | 40MPa | Concrete Rectangular | 450 | 450 | 2025 | 3200 | 0.65 | 1585.32 | G300E | 6480000 | 50.84 | G300E | 0 | 0
1356 | Story8 | C17 | 40 MPa RC Column (45 cm x 45 cm) | Column | 40MPa | Concrete Rectangular | 450 | 450 | 2025 | 3200 | 0.65 | 1585.32 | G300E | 6480000 | 50.84 | G300E | 0 | 0
1357 | Story8 | C18 | 40 MPa RC Column (45 cm x 45 cm) | Column | 40MPa | Concrete Rectangular | 450 | 450 | 2025 | 3200 | 0.65 | 1585.32 | G300E | 35591466.67 | 279.26 | G300E | 0 | 0
1358 | Story8 | C19 | 40 MPa RC Column (45 cm x 45 cm) | Column | 40MPa | Concrete Rectangular | 450 | 450 | 2025 | 3200 | 0.65 | 1585.32 | G300E | 30370133.33 | 238.3 | G300E | 0 | 0
1359 | Story8 | C2 | 40 MPa RC Column (45 cm x 45 cm) | Column | 40MPa | Concrete Rectangular | 450 | 450 | 2025 | 3200 | 0.65 | 1585.32 | G300E | 6480000 | 50.84 | G300E | 0 | 0
1360 | Story8 | C20 | 40 MPa RC Column (45 cm x 45 cm) | Column | 40MPa | Concrete Rectangular | 450 | 450 | 2025 | 3200 | 0.65 | 1585.32 | G300E | 6480000 | 50.84 | G300E | 0 | 0
1361 | Story8 | C21 | 40 MPa RC Column (45 cm x 45 cm) | Column | 40MPa | Concrete Rectangular | 450 | 450 | 2025 | 3200 | 0.65 | 1585.32 | G300E | 6480000 | 50.84 | G300E | 0 | 0
1362 | Story8 | C22 | 40 MPa RC Column (45 cm x 45 cm) | Column | 40MPa | Concrete Rectangular | 450 | 450 | 2025 | 3200 | 0.65 | 1585.32 | G300E | 30395733.33 | 238.5 | G300E | 0 | 0
1363 | Story8 | C23 | 40 MPa RC Column (45 cm x 45 cm) | Column | 40MPa | Concrete Rectangular | 450 | 450 | 2025 | 3200 | 0.65 | 1585.32 | G300E | 35601066.67 | 279.34 | G300E | 0 | 0
1364 | Story8 | C24 | 40 MPa RC Column (45 cm x 45 cm) | Column | 40MPa | Concrete Rectangular | 450 | 450 | 2025 | 3200 | 0.65 | 1585.32 | G300E | 6480000 | 50.84 | G300E | 0 | 0
1365 | Story8 | C25 | 40 MPa RC Column (45 cm x 45 cm) | Column | 40MPa | Concrete Rectangular | 450 | 450 | 2025 | 3200 | 0.65 | 1585.32 | G300E | 6480000 | 50.84 | G300E | 0 | 0
1366 | Story8 | C26 | 40 MPa RC Column (45 cm x 45 cm) | Column | 40MPa | Concrete Rectangular | 450 | 450 | 2025 | 3200 | 0.65 | 1585.32 | G300E | 6480000 | 50.84 | G300E | 0 | 0
1367 | Story8 | C27 | 40 MPa RC Column (45 cm x 45 cm) | Column | 40MPa | Concrete Rectangular | 450 | 450 | 2025 | 3200 | 0.65 | 1585.32 | G300E | 6480000 | 50.84 | G300E | 0 | 0
1368 | Story8 | C3 | 40 MPa RC Column (45 cm x 45 cm) | Column | 40MPa | Concrete Rectangular | 450 | 450 | 2025 | 3200 | 0.65 | 1585.32 | G300E | 6480000 | 50.84 | G300E | 0 | 0
1369 | Story8 | C30 | 40 MPa RC Column (45 cm x 45 cm) | Column | 40MPa | Concrete Rectangular | 450 | 450 | 2025 | 3200 | 0.65 | 1585.32 | G300E | 6480000 | 50.84 | G300E | 0 | 0
1370 | Story8 | C31 | 40 MPa RC Column (45 cm x 45 cm) | Column | 40MPa | Concrete Rectangular | 450 | 450 | 2025 | 3200 | 0.65 | 1585.32 | G300E | 6480000 | 50.84 | G300E | 0 | 0
1371 | Story8 | C32 | 40 MPa RC Column (45 cm x 45 cm) | Column | 40MPa | Concrete Rectangular | 450 | 450 | 2025 | 3200 | 0.65 | 1585.32 | G300E | 6480000 | 50.84 | G300E | 0 | 0
1372 | Story8 | C33 | 40 MPa RC Column (45 cm x 45 cm) | Column | 40MPa | Concrete Rectangular | 450 | 450 | 2025 | 3200 | 0.65 | 1585.32 | G300E | 6480000 | 50.84 | G300E | 0 | 0
1373 | Story8 | C34 | 40 MPa RC Column (45 cm x 45 cm) | Column | 40MPa | Concrete Rectangular | 450 | 450 | 2025 | 3200 | 0.65 | 1585.32 | G300E | 6480000 | 50.84 | G300E | 0 | 0
1374 | Story8 | C35 | 40 MPa RC Column (45 cm x 45 cm) | Column | 40MPa | Concrete Rectangular | 450 | 450 | 2025 | 3200 | 0.65 | 1585.32 | G300E | 6480000 | 50.84 | G300E | 0 | 0
1375 | Story8 | C38 | 40 MPa RC Column (45 cm x 45 cm) | Column | 40MPa | Concrete Rectangular | 450 | 450 | 2025 | 3200 | 0.65 | 1585.32 | G300E | 6480000 | 50.84 | G300E | 0 | 0
1376 | Story8 | C39 | 40 MPa RC Column (45 cm x 45 cm) | Column | 40MPa | Concrete Rectangular | 450 | 450 | 2025 | 3200 | 0.65 | 1585.32 | G300E | 6480000 | 50.84 | G300E | 0 | 0
1377 | Story8 | C4 | 40 MPa RC Column (45 cm x 45 cm) | Column | 40MPa | Concrete Rectangular | 450 | 450 | 2025 | 3200 | 0.65 | 1585.32 | G300E | 6480000 | 50.84 | G300E | 0 | 0
1378 | Story8 | C40 | 40 MPa RC Column (45 cm x 45 cm) | Column | 40MPa | Concrete Rectangular | 450 | 450 | 2025 | 3200 | 0.65 | 1585.32 | G300E | 6480000 | 50.84 | G300E | 0 | 0
1379 | Story8 | C41 | 40 MPa RC Column (45 cm x 45 cm) | Column | 40MPa | Concrete Rectangular | 450 | 450 | 2025 | 3200 | 0.65 | 1585.32 | G300E | 6480000 | 50.84 | G300E | 0 | 0
1380 | Story8 | C42 | 40 MPa RC Column (45 cm x 45 cm) | Column | 40MPa | Concrete Rectangular | 450 | 450 | 2025 | 3200 | 0.65 | 1585.32 | G300E | 35602133.33 | 279.35 | G300E | 0 | 0
1381 | Story8 | C43 | 40 MPa RC Column (45 cm x 45 cm) | Column | 40MPa | Concrete Rectangular | 450 | 450 | 2025 | 3200 | 0.65 | 1585.32 | G300E | 30396800 | 238.5 | G300E | 0 | 0
1382 | Story8 | C44 | 40 MPa RC Column (45 cm x 45 cm) | Column | 40MPa | Concrete Rectangular | 450 | 450 | 2025 | 3200 | 0.65 | 1585.32 | G300E | 6480000 | 50.84 | G300E | 0 | 0
1383 | Story8 | C45 | 40 MPa RC Column (45 cm x 45 cm) | Column | 40MPa | Concrete Rectangular | 450 | 450 | 2025 | 3200 | 0.65 | 1585.32 | G300E | 6480000 | 50.84 | G300E | 0 | 0
1384 | Story8 | C46 | 40 MPa RC Column (45 cm x 45 cm) | Column | 40MPa | Concrete Rectangular | 450 | 450 | 2025 | 3200 | 0.65 | 1585.32 | G300E | 30396800 | 238.5 | G300E | 0 | 0
1385 | Story8 | C47 | 40 MPa RC Column (45 cm x 45 cm) | Column | 40MPa | Concrete Rectangular | 450 | 450 | 2025 | 3200 | 0.65 | 1585.32 | G300E | 35602133.33 | 279.35 | G300E | 0 | 0
1386 | Story8 | C48 | 40 MPa RC Column (45 cm x 45 cm) | Column | 40MPa | Concrete Rectangular | 450 | 450 | 2025 | 3200 | 0.65 | 1585.32 | G300E | 6480000 | 50.84 | G300E | 0 | 0
1387 | Story8 | C49 | 40 MPa RC Column (45 cm x 45 cm) | Column | 40MPa | Concrete Rectangular | 450 | 450 | 2025 | 3200 | 0.65 | 1585.32 | G300E | 6480000 | 50.84 | G300E | 0 | 0
1388 | Story8 | C5 | 40 MPa RC Column (45 cm x 45 cm) | Column | 40MPa | Concrete Rectangular | 450 | 450 | 2025 | 3200 | 0.65 | 1585.32 | G300E | 6480000 | 50.84 | G300E | 0 | 0
1389 | Story8 | C50 | 40 MPa RC Column (45 cm x 45 cm) | Column | 40MPa | Concrete Rectangular | 450 | 450 | 2025 | 3200 | 0.65 | 1585.32 | G300E | 36096000 | 283.22 | G300E | 0 | 0
1390 | Story8 | C51 | 40 MPa RC Column (45 cm x 45 cm) | Column | 40MPa | Concrete Rectangular | 450 | 450 | 2025 | 3200 | 0.65 | 1585.32 | G300E | 32902400 | 258.16 | G300E | 0 | 0
1391 | Story8 | C52 | 40 MPa RC Column (45 cm x 45 cm) | Column | 40MPa | Concrete Rectangular | 450 | 450 | 2025 | 3200 | 0.65 | 1585.32 | G300E | 6480000 | 50.84 | G300E | 0 | 0
1392 | Story8 | C53 | 40 MPa RC Column (45 cm x 45 cm) | Column | 40MPa | Concrete Rectangular | 450 | 450 | 2025 | 3200 | 0.65 | 1585.32 | G300E | 6480000 | 50.84 | G300E | 0 | 0
1393 | Story8 | C54 | 40 MPa RC Column (45 cm x 45 cm) | Column | 40MPa | Concrete Rectangular | 450 | 450 | 2025 | 3200 | 0.65 | 1585.32 | G300E | 32902400 | 258.16 | G300E | 0 | 0
1394 | Story8 | C55 | 40 MPa RC Column (45 cm x 45 cm) | Column | 40MPa | Concrete Rectangular | 450 | 450 | 2025 | 3200 | 0.65 | 1585.32 | G300E | 36096000 | 283.22 | G300E | 0 | 0
1395 | Story8 | C56 | 40 MPa RC Column (45 cm x 45 cm) | Column | 40MPa | Concrete Rectangular | 450 | 450 | 2025 | 3200 | 0.65 | 1585.32 | G300E | 6480000 | 50.84 | G300E | 0 | 0
1396 | Story8 | C57 | 40 MPa RC Column (45 cm x 45 cm) | Column | 40MPa | Concrete Rectangular | 450 | 450 | 2025 | 3200 | 0.65 | 1585.32 | G300E | 6480000 | 50.84 | G300E | 0 | 0
1397 | Story8 | C58 | 40 MPa RC Column (45 cm x 45 cm) | Column | 40MPa | Concrete Rectangular | 450 | 450 | 2025 | 3200 | 0.65 | 1585.32 | G300E | 6480000 | 50.84 | G300E | 0 | 0
1398 | Story8 | C59 | 40 MPa RC Column (45 cm x 45 cm) | Column | 40MPa | Concrete Rectangular | 450 | 450 | 2025 | 3200 | 0.65 | 1585.32 | G300E | 6480000 | 50.84 | G300E | 0 | 0
1399 | Story8 | C6 | 40 MPa RC Column (45 cm x 45 cm) | Column | 40MPa | Concrete Rectangular | 450 | 450 | 2025 | 3200 | 0.65 | 1585.32 | G300E | 6480000 | 50.84 | G300E | 0 | 0
1400 | Story8 | C60 | 40 MPa RC Column (45 cm x 45 cm) | Column | 40MPa | Concrete Rectangular | 450 | 450 | 2025 | 3200 | 0.65 | 1585.32 | G300E | 6480000 | 50.84 | G300E | 0 | 0
1401 | Story8 | C61 | 40 MPa RC Column (45 cm x 45 cm) | Column | 40MPa | Concrete Rectangular | 450 | 450 | 2025 | 3200 | 0.65 | 1585.32 | G300E | 6480000 | 50.84 | G300E | 0 | 0
1402 | Story8 | C62 | 40 MPa RC Column (45 cm x 45 cm) | Column | 40MPa | Concrete Rectangular | 450 | 450 | 2025 | 3200 | 0.65 | 1585.32 | G300E | 6480000 | 50.84 | G300E | 0 | 0
1403 | Story8 | C63 | 40 MPa RC Column (45 cm x 45 cm) | Column | 40MPa | Concrete Rectangular | 450 | 450 | 2025 | 3200 | 0.65 | 1585.32 | G300E | 6480000 | 50.84 | G300E | 0 | 0
1404 | Story8 | C64 | 40 MPa RC Column (45 cm x 45 cm) | Column | 40MPa | Concrete Rectangular | 450 | 450 | 2025 | 3200 | 0.65 | 1585.32 | G300E | 6480000 | 50.84 | G300E | 0 | 0
1405 | Story8 | C7 | 40 MPa RC Column (45 cm x 45 cm) | Column | 40MPa | Concrete Rectangular | 450 | 450 | 2025 | 3200 | 0.65 | 1585.32 | G300E | 6480000 | 50.84 | G300E | 0 | 0
1406 | Story8 | C8 | 40 MPa RC Column (45 cm x 45 cm) | Column | 40MPa | Concrete Rectangular | 450 | 450 | 2025 | 3200 | 0.65 | 1585.32 | G300E | 6480000 | 50.84 | G300E | 0 | 0
1407 | Story8 | C9 | 40 MPa RC Column (45 cm x 45 cm) | Column | 40MPa | Concrete Rectangular | 450 | 450 | 2025 | 3200 | 0.65 | 1585.32 | G300E | 6480000 | 50.84 | G300E | 0 | 0
1408 | Story9 | C1 | 40 MPa RC Column (42.5 cm x 42.5 cm) | Column | 40MPa | Concrete Rectangular | 425 | 425 | 1806.3 | 3200 | 0.58 | 1414.07 | G300E | 5779200 | 45.35 | G300E | 0 | 0
1409 | Story9 | C10 | 40 MPa RC Column (42.5 cm x 42.5 cm) | Column | 40MPa | Concrete Rectangular | 425 | 425 | 1806.3 | 3200 | 0.58 | 1414.07 | G300E | 36147200 | 283.62 | G300E | 0 | 0
1410 | Story9 | C11 | 40 MPa RC Column (42.5 cm x 42.5 cm) | Column | 40MPa | Concrete Rectangular | 425 | 425 | 1806.3 | 3200 | 0.58 | 1414.07 | G300E | 33026133.33 | 259.14 | G300E | 0 | 0
1411 | Story9 | C12 | 40 MPa RC Column (42.5 cm x 42.5 cm) | Column | 40MPa | Concrete Rectangular | 425 | 425 | 1806.3 | 3200 | 0.58 | 1414.07 | G300E | 5779200 | 45.35 | G300E | 0 | 0
1412 | Story9 | C13 | 40 MPa RC Column (42.5 cm x 42.5 cm) | Column | 40MPa | Concrete Rectangular | 425 | 425 | 1806.3 | 3200 | 0.58 | 1414.07 | G300E | 5779200 | 45.35 | G300E | 0 | 0
1413 | Story9 | C14 | 40 MPa RC Column (42.5 cm x 42.5 cm) | Column | 40MPa | Concrete Rectangular | 425 | 425 | 1806.3 | 3200 | 0.58 | 1414.07 | G300E | 33088000 | 259.62 | G300E | 0 | 0
1414 | Story9 | C15 | 40 MPa RC Column (42.5 cm x 42.5 cm) | Column | 40MPa | Concrete Rectangular | 425 | 425 | 1806.3 | 3200 | 0.58 | 1414.07 | G300E | 36156800 | 283.7 | G300E | 0 | 0
1415 | Story9 | C16 | 40 MPa RC Column (42.5 cm x 42.5 cm) | Column | 40MPa | Concrete Rectangular | 425 | 425 | 1806.3 | 3200 | 0.58 | 1414.07 | G300E | 5779200 | 45.35 | G300E | 0 | 0
1416 | Story9 | C17 | 40 MPa RC Column (42.5 cm x 42.5 cm) | Column | 40MPa | Concrete Rectangular | 425 | 425 | 1806.3 | 3200 | 0.58 | 1414.07 | G300E | 5834666.67 | 45.78 | G300E | 0 | 0
1417 | Story9 | C18 | 40 MPa RC Column (42.5 cm x 42.5 cm) | Column | 40MPa | Concrete Rectangular | 425 | 425 | 1806.3 | 3200 | 0.58 | 1414.07 | G300E | 35526400 | 278.75 | G300E | 0 | 0
1418 | Story9 | C19 | 40 MPa RC Column (42.5 cm x 42.5 cm) | Column | 40MPa | Concrete Rectangular | 425 | 425 | 1806.3 | 3200 | 0.58 | 1414.07 | G300E | 30753066.67 | 241.3 | G300E | 0 | 0
1419 | Story9 | C2 | 40 MPa RC Column (42.5 cm x 42.5 cm) | Column | 40MPa | Concrete Rectangular | 425 | 425 | 1806.3 | 3200 | 0.58 | 1414.07 | G300E | 5779200 | 45.35 | G300E | 0 | 0
1420 | Story9 | C20 | 40 MPa RC Column (42.5 cm x 42.5 cm) | Column | 40MPa | Concrete Rectangular | 425 | 425 | 1806.3 | 3200 | 0.58 | 1414.07 | G300E | 5779200 | 45.35 | G300E | 0 | 0
1421 | Story9 | C21 | 40 MPa RC Column (42.5 cm x 42.5 cm) | Column | 40MPa | Concrete Rectangular | 425 | 425 | 1806.3 | 3200 | 0.58 | 1414.07 | G300E | 5779200 | 45.35 | G300E | 0 | 0
1422 | Story9 | C22 | 40 MPa RC Column (42.5 cm x 42.5 cm) | Column | 40MPa | Concrete Rectangular | 425 | 425 | 1806.3 | 3200 | 0.58 | 1414.07 | G300E | 30775466.67 | 241.48 | G300E | 0 | 0
1423 | Story9 | C23 | 40 MPa RC Column (42.5 cm x 42.5 cm) | Column | 40MPa | Concrete Rectangular | 425 | 425 | 1806.3 | 3200 | 0.58 | 1414.07 | G300E | 35536000 | 278.83 | G300E | 0 | 0
1424 | Story9 | C24 | 40 MPa RC Column (42.5 cm x 42.5 cm) | Column | 40MPa | Concrete Rectangular | 425 | 425 | 1806.3 | 3200 | 0.58 | 1414.07 | G300E | 5833600 | 45.77 | G300E | 0 | 0
1425 | Story9 | C25 | 40 MPa RC Column (42.5 cm x 42.5 cm) | Column | 40MPa | Concrete Rectangular | 425 | 425 | 1806.3 | 3200 | 0.58 | 1414.07 | G300E | 7341866.67 | 57.61 | G300E | 0 | 0
1426 | Story9 | C26 | 40 MPa RC Column (42.5 cm x 42.5 cm) | Column | 40MPa | Concrete Rectangular | 425 | 425 | 1806.3 | 3200 | 0.58 | 1414.07 | G300E | 5779200 | 45.35 | G300E | 0 | 0
1427 | Story9 | C27 | 40 MPa RC Column (42.5 cm x 42.5 cm) | Column | 40MPa | Concrete Rectangular | 425 | 425 | 1806.3 | 3200 | 0.58 | 1414.07 | G300E | 5779200 | 45.35 | G300E | 0 | 0
1428 | Story9 | C3 | 40 MPa RC Column (42.5 cm x 42.5 cm) | Column | 40MPa | Concrete Rectangular | 425 | 425 | 1806.3 | 3200 | 0.58 | 1414.07 | G300E | 5779200 | 45.35 | G300E | 0 | 0
1429 | Story9 | C30 | 40 MPa RC Column (42.5 cm x 42.5 cm) | Column | 40MPa | Concrete Rectangular | 425 | 425 | 1806.3 | 3200 | 0.58 | 1414.07 | G300E | 5779200 | 45.35 | G300E | 0 | 0
1430 | Story9 | C31 | 40 MPa RC Column (42.5 cm x 42.5 cm) | Column | 40MPa | Concrete Rectangular | 425 | 425 | 1806.3 | 3200 | 0.58 | 1414.07 | G300E | 5779200 | 45.35 | G300E | 0 | 0
1431 | Story9 | C32 | 40 MPa RC Column (42.5 cm x 42.5 cm) | Column | 40MPa | Concrete Rectangular | 425 | 425 | 1806.3 | 3200 | 0.58 | 1414.07 | G300E | 7340800 | 57.6 | G300E | 0 | 0
1432 | Story9 | C33 | 40 MPa RC Column (42.5 cm x 42.5 cm) | Column | 40MPa | Concrete Rectangular | 425 | 425 | 1806.3 | 3200 | 0.58 | 1414.07 | G300E | 7340800 | 57.6 | G300E | 0 | 0
1433 | Story9 | C34 | 40 MPa RC Column (42.5 cm x 42.5 cm) | Column | 40MPa | Concrete Rectangular | 425 | 425 | 1806.3 | 3200 | 0.58 | 1414.07 | G300E | 5779200 | 45.35 | G300E | 0 | 0
1434 | Story9 | C35 | 40 MPa RC Column (42.5 cm x 42.5 cm) | Column | 40MPa | Concrete Rectangular | 425 | 425 | 1806.3 | 3200 | 0.58 | 1414.07 | G300E | 5779200 | 45.35 | G300E | 0 | 0
1435 | Story9 | C38 | 40 MPa RC Column (42.5 cm x 42.5 cm) | Column | 40MPa | Concrete Rectangular | 425 | 425 | 1806.3 | 3200 | 0.58 | 1414.07 | G300E | 5779200 | 45.35 | G300E | 0 | 0
1436 | Story9 | C39 | 40 MPa RC Column (42.5 cm x 42.5 cm) | Column | 40MPa | Concrete Rectangular | 425 | 425 | 1806.3 | 3200 | 0.58 | 1414.07 | G300E | 5779200 | 45.35 | G300E | 0 | 0
1437 | Story9 | C4 | 40 MPa RC Column (42.5 cm x 42.5 cm) | Column | 40MPa | Concrete Rectangular | 425 | 425 | 1806.3 | 3200 | 0.58 | 1414.07 | G300E | 5779200 | 45.35 | G300E | 0 | 0
1438 | Story9 | C40 | 40 MPa RC Column (42.5 cm x 42.5 cm) | Column | 40MPa | Concrete Rectangular | 425 | 425 | 1806.3 | 3200 | 0.58 | 1414.07 | G300E | 7340800 | 57.6 | G300E | 0 | 0
1439 | Story9 | C41 | 40 MPa RC Column (42.5 cm x 42.5 cm) | Column | 40MPa | Concrete Rectangular | 425 | 425 | 1806.3 | 3200 | 0.58 | 1414.07 | G300E | 5834666.67 | 45.78 | G300E | 0 | 0
1440 | Story9 | C42 | 40 MPa RC Column (42.5 cm x 42.5 cm) | Column | 40MPa | Concrete Rectangular | 425 | 425 | 1806.3 | 3200 | 0.58 | 1414.07 | G300E | 35536000 | 278.83 | G300E | 0 | 0
1441 | Story9 | C43 | 40 MPa RC Column (42.5 cm x 42.5 cm) | Column | 40MPa | Concrete Rectangular | 425 | 425 | 1806.3 | 3200 | 0.58 | 1414.07 | G300E | 30777600 | 241.49 | G300E | 0 | 0
1442 | Story9 | C44 | 40 MPa RC Column (42.5 cm x 42.5 cm) | Column | 40MPa | Concrete Rectangular | 425 | 425 | 1806.3 | 3200 | 0.58 | 1414.07 | G300E | 5779200 | 45.35 | G300E | 0 | 0
1443 | Story9 | C45 | 40 MPa RC Column (42.5 cm x 42.5 cm) | Column | 40MPa | Concrete Rectangular | 425 | 425 | 1806.3 | 3200 | 0.58 | 1414.07 | G300E | 5779200 | 45.35 | G300E | 0 | 0
1444 | Story9 | C46 | 40 MPa RC Column (42.5 cm x 42.5 cm) | Column | 40MPa | Concrete Rectangular | 425 | 425 | 1806.3 | 3200 | 0.58 | 1414.07 | G300E | 30777600 | 241.49 | G300E | 0 | 0
1445 | Story9 | C47 | 40 MPa RC Column (42.5 cm x 42.5 cm) | Column | 40MPa | Concrete Rectangular | 425 | 425 | 1806.3 | 3200 | 0.58 | 1414.07 | G300E | 35536000 | 278.83 | G300E | 0 | 0
1446 | Story9 | C48 | 40 MPa RC Column (42.5 cm x 42.5 cm) | Column | 40MPa | Concrete Rectangular | 425 | 425 | 1806.3 | 3200 | 0.58 | 1414.07 | G300E | 5834666.67 | 45.78 | G300E | 0 | 0
1447 | Story9 | C49 | 40 MPa RC Column (42.5 cm x 42.5 cm) | Column | 40MPa | Concrete Rectangular | 425 | 425 | 1806.3 | 3200 | 0.58 | 1414.07 | G300E | 5779200 | 45.35 | G300E | 0 | 0
1448 | Story9 | C5 | 40 MPa RC Column (42.5 cm x 42.5 cm) | Column | 40MPa | Concrete Rectangular | 425 | 425 | 1806.3 | 3200 | 0.58 | 1414.07 | G300E | 5779200 | 45.35 | G300E | 0 | 0
1449 | Story9 | C50 | 40 MPa RC Column (42.5 cm x 42.5 cm) | Column | 40MPa | Concrete Rectangular | 425 | 425 | 1806.3 | 3200 | 0.58 | 1414.07 | G300E | 36156800 | 283.7 | G300E | 0 | 0
1450 | Story9 | C51 | 40 MPa RC Column (42.5 cm x 42.5 cm) | Column | 40MPa | Concrete Rectangular | 425 | 425 | 1806.3 | 3200 | 0.58 | 1414.07 | G300E | 33088000 | 259.62 | G300E | 0 | 0
1451 | Story9 | C52 | 40 MPa RC Column (42.5 cm x 42.5 cm) | Column | 40MPa | Concrete Rectangular | 425 | 425 | 1806.3 | 3200 | 0.58 | 1414.07 | G300E | 5779200 | 45.35 | G300E | 0 | 0
1452 | Story9 | C53 | 40 MPa RC Column (42.5 cm x 42.5 cm) | Column | 40MPa | Concrete Rectangular | 425 | 425 | 1806.3 | 3200 | 0.58 | 1414.07 | G300E | 5779200 | 45.35 | G300E | 0 | 0
1453 | Story9 | C54 | 40 MPa RC Column (42.5 cm x 42.5 cm) | Column | 40MPa | Concrete Rectangular | 425 | 425 | 1806.3 | 3200 | 0.58 | 1414.07 | G300E | 33088000 | 259.62 | G300E | 0 | 0
1454 | Story9 | C55 | 40 MPa RC Column (42.5 cm x 42.5 cm) | Column | 40MPa | Concrete Rectangular | 425 | 425 | 1806.3 | 3200 | 0.58 | 1414.07 | G300E | 36156800 | 283.7 | G300E | 0 | 0
1455 | Story9 | C56 | 40 MPa RC Column (42.5 cm x 42.5 cm) | Column | 40MPa | Concrete Rectangular | 425 | 425 | 1806.3 | 3200 | 0.58 | 1414.07 | G300E | 5779200 | 45.35 | G300E | 0 | 0
1456 | Story9 | C57 | 40 MPa RC Column (42.5 cm x 42.5 cm) | Column | 40MPa | Concrete Rectangular | 425 | 425 | 1806.3 | 3200 | 0.58 | 1414.07 | G300E | 5779200 | 45.35 | G300E | 0 | 0
1457 | Story9 | C58 | 40 MPa RC Column (42.5 cm x 42.5 cm) | Column | 40MPa | Concrete Rectangular | 425 | 425 | 1806.3 | 3200 | 0.58 | 1414.07 | G300E | 5779200 | 45.35 | G300E | 0 | 0
1458 | Story9 | C59 | 40 MPa RC Column (42.5 cm x 42.5 cm) | Column | 40MPa | Concrete Rectangular | 425 | 425 | 1806.3 | 3200 | 0.58 | 1414.07 | G300E | 5779200 | 45.35 | G300E | 0 | 0
1459 | Story9 | C6 | 40 MPa RC Column (42.5 cm x 42.5 cm) | Column | 40MPa | Concrete Rectangular | 425 | 425 | 1806.3 | 3200 | 0.58 | 1414.07 | G300E | 5779200 | 45.35 | G300E | 0 | 0
1460 | Story9 | C60 | 40 MPa RC Column (42.5 cm x 42.5 cm) | Column | 40MPa | Concrete Rectangular | 425 | 425 | 1806.3 | 3200 | 0.58 | 1414.07 | G300E | 5779200 | 45.35 | G300E | 0 | 0
1461 | Story9 | C61 | 40 MPa RC Column (42.5 cm x 42.5 cm) | Column | 40MPa | Concrete Rectangular | 425 | 425 | 1806.3 | 3200 | 0.58 | 1414.07 | G300E | 5779200 | 45.35 | G300E | 0 | 0
1462 | Story9 | C62 | 40 MPa RC Column (42.5 cm x 42.5 cm) | Column | 40MPa | Concrete Rectangular | 425 | 425 | 1806.3 | 3200 | 0.58 | 1414.07 | G300E | 5779200 | 45.35 | G300E | 0 | 0
1463 | Story9 | C63 | 40 MPa RC Column (42.5 cm x 42.5 cm) | Column | 40MPa | Concrete Rectangular | 425 | 425 | 1806.3 | 3200 | 0.58 | 1414.07 | G300E | 5779200 | 45.35 | G300E | 0 | 0
1464 | Story9 | C64 | 40 MPa RC Column (42.5 cm x 42.5 cm) | Column | 40MPa | Concrete Rectangular | 425 | 425 | 1806.3 | 3200 | 0.58 | 1414.07 | G300E | 5779200 | 45.35 | G300E | 0 | 0
1465 | Story9 | C7 | 40 MPa RC Column (42.5 cm x 42.5 cm) | Column | 40MPa | Concrete Rectangular | 425 | 425 | 1806.3 | 3200 | 0.58 | 1414.07 | G300E | 5779200 | 45.35 | G300E | 0 | 0
1466 | Story9 | C8 | 40 MPa RC Column (42.5 cm x 42.5 cm) | Column | 40MPa | Concrete Rectangular | 425 | 425 | 1806.3 | 3200 | 0.58 | 1414.07 | G300E | 5779200 | 45.35 | G300E | 0 | 0
1467 | Story9 | C9 | 40 MPa RC Column (42.5 cm x 42.5 cm) | Column | 40MPa | Concrete Rectangular | 425 | 425 | 1806.3 | 3200 | 0.58 | 1414.07 | G300E | 5779200 | 45.35 | G300E | 0 | 0

## Walls
| Story | Label | Section | Structural_Element_Type | Material | Width_(mm) | Depth_(mm) | Area_(cm^2) | Length_(mm) | Volume_(m^3) | Mass_(kg) | Long._Rebar_Material | Long._Rebar_Volume_(mm^3) | Long._Rebar_Mass_(kg) | Tran._Rebar_Material | Tran._Rebar_Volume_(mm^3) | Tran._Rebar_Mass_(kg)
0 | Story1 | P1 | RC Wall - 325 mm | Wall | 40MPa | 7200 | 325 | 23400 | 3500 | 8.19 | 20036.7 | G300E | 55282500 | 433.77 | G300E | 20475000 | 160.65
1 | Story1 | P2 | RC Wall - 325 mm | Wall | 40MPa | 7200 | 325 | 23400 | 3500 | 8.19 | 20036.7 | G300E | 55282500 | 433.77 | G300E | 20475000 | 160.65
2 | Story1 | P3 | RC Wall - 325 mm | Wall | 40MPa | 4800 | 325 | 15600 | 3500 | 5.46 | 13357.8 | G300E | 13650000 | 107.1 | G300E | 13650000 | 107.1
3 | Story1 | P4 | RC Wall - 325 mm | Wall | 40MPa | 4800 | 325 | 15600 | 3500 | 5.46 | 13357.8 | G300E | 31395000 | 246.34 | G300E | 64368024 | 505.06
4 | Story10 | P1 | RC Wall - 150 mm | Wall | 40MPa | 7200 | 150 | 10800 | 3500 | 3.78 | 9247.71 | G300E | 13797000 | 108.26 | G300E | 9450000 | 74.15
5 | Story10 | P2 | RC Wall - 150 mm | Wall | 40MPa | 7200 | 150 | 10800 | 3500 | 3.78 | 9247.71 | G300E | 13797000 | 108.26 | G300E | 9450000 | 74.15
6 | Story10 | P3 | RC Wall - 150 mm | Wall | 40MPa | 4800 | 150 | 7200 | 3500 | 2.52 | 6165.14 | G300E | 7560000 | 59.32 | G300E | 6300000 | 49.43
7 | Story10 | P4 | RC Wall - 150 mm | Wall | 40MPa | 4800 | 150 | 7200 | 3500 | 2.52 | 6165.14 | G300E | 9576000 | 75.14 | G300E | 15453648 | 121.26
8 | Story11 | P1 | RC Wall - 150 mm | Wall | 40MPa | 7200 | 150 | 10800 | 3500 | 3.78 | 9247.71 | G300E | 9450000 | 74.15 | G300E | 53415936 | 419.12
9 | Story11 | P2 | RC Wall - 150 mm | Wall | 40MPa | 7200 | 150 | 10800 | 3500 | 3.78 | 9247.71 | G300E | 9450000 | 74.15 | G300E | 53417700 | 419.14
10 | Story11 | P3 | RC Wall - 150 mm | Wall | 40MPa | 4800 | 150 | 7200 | 3500 | 2.52 | 6165.14 | G300E | 24948000 | 195.75 | G300E | 66562608 | 522.27
11 | Story11 | P4 | RC Wall - 150 mm | Wall | 40MPa | 4800 | 150 | 7200 | 3500 | 2.52 | 6165.14 | G300E | 34146000 | 267.92 | G300E | 72058392 | 565.4
12 | Story12 | P1 | RC Wall - 150 mm | Wall | 40MPa | 7200 | 150 | 10800 | 3500 | 3.78 | 9247.71 | G300E | 9450000 | 74.15 | G300E | 9450000 | 74.15
13 | Story12 | P2 | RC Wall - 150 mm | Wall | 40MPa | 7200 | 150 | 10800 | 3500 | 3.78 | 9247.71 | G300E | 9450000 | 74.15 | G300E | 9450000 | 74.15
14 | Story12 | P3 | RC Wall - 150 mm | Wall | 40MPa | 4800 | 150 | 7200 | 3500 | 2.52 | 6165.14 | G300E | 6300000 | 49.43 | G300E | 6300000 | 49.43
15 | Story12 | P4 | RC Wall - 150 mm | Wall | 40MPa | 4800 | 150 | 7200 | 3500 | 2.52 | 6165.14 | G300E | 6300000 | 49.43 | G300E | 12087432 | 94.84
16 | Story13 | P1 | RC Wall - 150 mm | Wall | 40MPa | 7200 | 150 | 10800 | 3500 | 3.78 | 9247.71 | G300E | 9450000 | 74.15 | G300E | 9450000 | 74.15
17 | Story13 | P2 | RC Wall - 150 mm | Wall | 40MPa | 7200 | 150 | 10800 | 3500 | 3.78 | 9247.71 | G300E | 9450000 | 74.15 | G300E | 9450000 | 74.15
18 | Story13 | P3 | RC Wall - 150 mm | Wall | 40MPa | 4800 | 150 | 7200 | 3500 | 2.52 | 6165.14 | G300E | 6300000 | 49.43 | G300E | 6300000 | 49.43
19 | Story13 | P4 | RC Wall - 150 mm | Wall | 40MPa | 4800 | 150 | 7200 | 3500 | 2.52 | 6165.14 | G300E | 6300000 | 49.43 | G300E | 15111264 | 118.57
20 | Story14 | P1 | RC Wall - 150 mm | Wall | 40MPa | 7200 | 150 | 10800 | 3500 | 3.78 | 9247.71 | G300E | 9450000 | 74.15 | G300E | 9450000 | 74.15
21 | Story14 | P2 | RC Wall - 150 mm | Wall | 40MPa | 7200 | 150 | 10800 | 3500 | 3.78 | 9247.71 | G300E | 9450000 | 74.15 | G300E | 9450000 | 74.15
22 | Story14 | P3 | RC Wall - 150 mm | Wall | 40MPa | 4800 | 150 | 7200 | 3500 | 2.52 | 6165.14 | G300E | 6300000 | 49.43 | G300E | 6300000 | 49.43
23 | Story14 | P4 | RC Wall - 150 mm | Wall | 40MPa | 4800 | 150 | 7200 | 3500 | 2.52 | 6165.14 | G300E | 6300000 | 49.43 | G300E | 8606136 | 67.53
24 | Story15 | P1 | RC Wall - 150 mm | Wall | 40MPa | 7200 | 150 | 10800 | 3500 | 3.78 | 9247.71 | G300E | 9450000 | 74.15 | G300E | 9450000 | 74.15
25 | Story15 | P2 | RC Wall - 150 mm | Wall | 40MPa | 7200 | 150 | 10800 | 3500 | 3.78 | 9247.71 | G300E | 9450000 | 74.15 | G300E | 9450000 | 74.15
26 | Story15 | P3 | RC Wall - 150 mm | Wall | 40MPa | 4800 | 150 | 7200 | 3500 | 2.52 | 6165.14 | G300E | 6300000 | 49.43 | G300E | 6300000 | 49.43
27 | Story15 | P4 | RC Wall - 150 mm | Wall | 40MPa | 4800 | 150 | 7200 | 3500 | 2.52 | 6165.14 | G300E | 6300000 | 49.43 | G300E | 7700112 | 60.42
28 | Story16 | P1 | RC Wall - 150 mm | Wall | 40MPa | 7200 | 150 | 10800 | 3500 | 3.78 | 9247.71 | G300E | 9450000 | 74.15 | G300E | 9450000 | 74.15
29 | Story16 | P2 | RC Wall - 150 mm | Wall | 40MPa | 7200 | 150 | 10800 | 3500 | 3.78 | 9247.71 | G300E | 9450000 | 74.15 | G300E | 9450000 | 74.15
30 | Story16 | P3 | RC Wall - 150 mm | Wall | 40MPa | 4800 | 150 | 7200 | 3500 | 2.52 | 6165.14 | G300E | 6300000 | 49.43 | G300E | 6300000 | 49.43
31 | Story16 | P4 | RC Wall - 150 mm | Wall | 40MPa | 4800 | 150 | 7200 | 3500 | 2.52 | 6165.14 | G300E | 6300000 | 49.43 | G300E | 6300000 | 49.43
32 | Story17 | P1 | RC Wall - 150 mm | Wall | 40MPa | 7200 | 150 | 10800 | 3500 | 3.78 | 9247.71 | G300E | 9450000 | 74.15 | G300E | 9450000 | 74.15
33 | Story17 | P2 | RC Wall - 150 mm | Wall | 40MPa | 7200 | 150 | 10800 | 3500 | 3.78 | 9247.71 | G300E | 9450000 | 74.15 | G300E | 9450000 | 74.15
34 | Story17 | P3 | RC Wall - 150 mm | Wall | 40MPa | 4800 | 150 | 7200 | 3500 | 2.52 | 6165.14 | G300E | 6300000 | 49.43 | G300E | 6300000 | 49.43
35 | Story17 | P4 | RC Wall - 150 mm | Wall | 40MPa | 4800 | 150 | 7200 | 3500 | 2.52 | 6165.14 | G300E | 6300000 | 49.43 | G300E | 6300000 | 49.43
36 | Story18 | P1 | RC Wall - 150 mm | Wall | 40MPa | 7200 | 150 | 10800 | 3500 | 3.78 | 9247.71 | G300E | 9450000 | 74.15 | G300E | 9450000 | 74.15
37 | Story18 | P2 | RC Wall - 150 mm | Wall | 40MPa | 7200 | 150 | 10800 | 3500 | 3.78 | 9247.71 | G300E | 9450000 | 74.15 | G300E | 9450000 | 74.15
38 | Story18 | P3 | RC Wall - 150 mm | Wall | 40MPa | 4800 | 150 | 7200 | 3500 | 2.52 | 6165.14 | G300E | 6300000 | 49.43 | G300E | 6300000 | 49.43
39 | Story18 | P4 | RC Wall - 150 mm | Wall | 40MPa | 4800 | 150 | 7200 | 3500 | 2.52 | 6165.14 | G300E | 6300000 | 49.43 | G300E | 6300000 | 49.43
40 | Story19 | P1 | RC Wall - 150 mm | Wall | 40MPa | 7200 | 150 | 10800 | 3500 | 3.78 | 9247.71 | G300E | 9450000 | 74.15 | G300E | 9450000 | 74.15
41 | Story19 | P2 | RC Wall - 150 mm | Wall | 40MPa | 7200 | 150 | 10800 | 3500 | 3.78 | 9247.71 | G300E | 9450000 | 74.15 | G300E | 9450000 | 74.15
42 | Story19 | P3 | RC Wall - 150 mm | Wall | 40MPa | 4800 | 150 | 7200 | 3500 | 2.52 | 6165.14 | G300E | 6300000 | 49.43 | G300E | 6300000 | 49.43
43 | Story19 | P4 | RC Wall - 150 mm | Wall | 40MPa | 4800 | 150 | 7200 | 3500 | 2.52 | 6165.14 | G300E | 6300000 | 49.43 | G300E | 6300000 | 49.43
44 | Story2 | P1 | RC Wall - 325 mm | Wall | 40MPa | 7200 | 325 | 23400 | 3500 | 8.19 | 20036.7 | G300E | 20475000 | 160.65 | G300E | 20475000 | 160.65
45 | Story2 | P2 | RC Wall - 325 mm | Wall | 40MPa | 7200 | 325 | 23400 | 3500 | 8.19 | 20036.7 | G300E | 20475000 | 160.65 | G300E | 20475000 | 160.65
46 | Story2 | P3 | RC Wall - 325 mm | Wall | 40MPa | 4800 | 325 | 15600 | 3500 | 5.46 | 13357.8 | G300E | 13650000 | 107.1 | G300E | 13650000 | 107.1
47 | Story2 | P4 | RC Wall - 325 mm | Wall | 40MPa | 4800 | 325 | 15600 | 3500 | 5.46 | 13357.8 | G300E | 13650000 | 107.1 | G300E | 41203008 | 323.29
48 | Story20 | P1 | RC Wall - 150 mm | Wall | 40MPa | 7200 | 150 | 10800 | 3500 | 3.78 | 9247.71 | G300E | 9450000 | 74.15 | G300E | 9450000 | 74.15
49 | Story20 | P2 | RC Wall - 150 mm | Wall | 40MPa | 7200 | 150 | 10800 | 3500 | 3.78 | 9247.71 | G300E | 9450000 | 74.15 | G300E | 9450000 | 74.15
50 | Story20 | P3 | RC Wall - 150 mm | Wall | 40MPa | 4800 | 150 | 7200 | 3500 | 2.52 | 6165.14 | G300E | 6300000 | 49.43 | G300E | 6300000 | 49.43
51 | Story20 | P4 | RC Wall - 150 mm | Wall | 40MPa | 4800 | 150 | 7200 | 3500 | 2.52 | 6165.14 | G300E | 6300000 | 49.43 | G300E | 6300000 | 49.43
52 | Story21 | P1 | RC Wall - 150 mm | Wall | 40MPa | 7200 | 150 | 10800 | 3500 | 3.78 | 9247.71 | G300E | 9450000 | 74.15 | G300E | 23826600 | 186.95
53 | Story21 | P2 | RC Wall - 150 mm | Wall | 40MPa | 7200 | 150 | 10800 | 3500 | 3.78 | 9247.71 | G300E | 9450000 | 74.15 | G300E | 23835168 | 187.02
54 | Story21 | P3 | RC Wall - 150 mm | Wall | 40MPa | 4800 | 150 | 7200 | 3500 | 2.52 | 6165.14 | G300E | 10710000 | 84.03 | G300E | 19797624 | 155.34
55 | Story21 | P4 | RC Wall - 150 mm | Wall | 40MPa | 4800 | 150 | 7200 | 3500 | 2.52 | 6165.14 | G300E | 10710000 | 84.03 | G300E | 19760328 | 155.05
56 | Story3 | P1 | RC Wall - 275 mm | Wall | 40MPa | 7200 | 275 | 19800 | 3500 | 6.93 | 16954.13 | G300E | 17325000 | 135.94 | G300E | 17325000 | 135.94
57 | Story3 | P2 | RC Wall - 275 mm | Wall | 40MPa | 7200 | 275 | 19800 | 3500 | 6.93 | 16954.13 | G300E | 17325000 | 135.94 | G300E | 17325000 | 135.94
58 | Story3 | P3 | RC Wall - 275 mm | Wall | 40MPa | 4800 | 275 | 13200 | 3500 | 4.62 | 11302.75 | G300E | 11550000 | 90.63 | G300E | 11550000 | 90.63
59 | Story3 | P4 | RC Wall - 275 mm | Wall | 40MPa | 4800 | 275 | 13200 | 3500 | 4.62 | 11302.75 | G300E | 11550000 | 90.63 | G300E | 39755352 | 311.94
60 | Story4 | P1 | RC Wall - 275 mm | Wall | 40MPa | 7200 | 275 | 19800 | 3500 | 6.93 | 16954.13 | G300E | 17325000 | 135.94 | G300E | 17325000 | 135.94
61 | Story4 | P2 | RC Wall - 275 mm | Wall | 40MPa | 7200 | 275 | 19800 | 3500 | 6.93 | 16954.13 | G300E | 17325000 | 135.94 | G300E | 17325000 | 135.94
62 | Story4 | P3 | RC Wall - 275 mm | Wall | 40MPa | 4800 | 275 | 13200 | 3500 | 4.62 | 11302.75 | G300E | 11550000 | 90.63 | G300E | 11550000 | 90.63
63 | Story4 | P4 | RC Wall - 275 mm | Wall | 40MPa | 4800 | 275 | 13200 | 3500 | 4.62 | 11302.75 | G300E | 11550000 | 90.63 | G300E | 34979280 | 274.46
64 | Story5 | P1 | RC Wall - 225 mm | Wall | 40MPa | 7200 | 225 | 16200 | 3500 | 5.67 | 13871.56 | G300E | 14175000 | 111.22 | G300E | 14175000 | 111.22
65 | Story5 | P2 | RC Wall - 225 mm | Wall | 40MPa | 7200 | 225 | 16200 | 3500 | 5.67 | 13871.56 | G300E | 14175000 | 111.22 | G300E | 14175000 | 111.22
66 | Story5 | P3 | RC Wall - 225 mm | Wall | 40MPa | 4800 | 225 | 10800 | 3500 | 3.78 | 9247.71 | G300E | 9450000 | 74.15 | G300E | 9450000 | 74.15
67 | Story5 | P4 | RC Wall - 225 mm | Wall | 40MPa | 4800 | 225 | 10800 | 3500 | 3.78 | 9247.71 | G300E | 9450000 | 74.15 | G300E | 33951120 | 266.39
68 | Story6 | P1 | RC Wall - 225 mm | Wall | 40MPa | 7200 | 225 | 16200 | 3500 | 5.67 | 13871.56 | G300E | 14175000 | 111.22 | G300E | 14175000 | 111.22
69 | Story6 | P2 | RC Wall - 225 mm | Wall | 40MPa | 7200 | 225 | 16200 | 3500 | 5.67 | 13871.56 | G300E | 14175000 | 111.22 | G300E | 14175000 | 111.22
70 | Story6 | P3 | RC Wall - 225 mm | Wall | 40MPa | 4800 | 225 | 10800 | 3500 | 3.78 | 9247.71 | G300E | 9450000 | 74.15 | G300E | 9450000 | 74.15
71 | Story6 | P4 | RC Wall - 225 mm | Wall | 40MPa | 4800 | 225 | 10800 | 3500 | 3.78 | 9247.71 | G300E | 9450000 | 74.15 | G300E | 29348928 | 230.28
72 | Story7 | P1 | RC Wall - 175 mm | Wall | 40MPa | 7200 | 175 | 12600 | 3500 | 4.41 | 10788.99 | G300E | 11025000 | 86.51 | G300E | 11025000 | 86.51
73 | Story7 | P2 | RC Wall - 175 mm | Wall | 40MPa | 7200 | 175 | 12600 | 3500 | 4.41 | 10788.99 | G300E | 11025000 | 86.51 | G300E | 11025000 | 86.51
74 | Story7 | P3 | RC Wall - 175 mm | Wall | 40MPa | 4800 | 175 | 8400 | 3500 | 2.94 | 7192.66 | G300E | 7350000 | 57.67 | G300E | 7350000 | 57.67
75 | Story7 | P4 | RC Wall - 175 mm | Wall | 40MPa | 4800 | 175 | 8400 | 3500 | 2.94 | 7192.66 | G300E | 7350000 | 57.67 | G300E | 30127440 | 236.39
76 | Story8 | P1 | RC Wall - 175 mm | Wall | 40MPa | 7200 | 175 | 12600 | 3500 | 4.41 | 10788.99 | G300E | 11025000 | 86.51 | G300E | 11025000 | 86.51
77 | Story8 | P2 | RC Wall - 175 mm | Wall | 40MPa | 7200 | 175 | 12600 | 3500 | 4.41 | 10788.99 | G300E | 11025000 | 86.51 | G300E | 11025000 | 86.51
78 | Story8 | P3 | RC Wall - 175 mm | Wall | 40MPa | 4800 | 175 | 8400 | 3500 | 2.94 | 7192.66 | G300E | 7350000 | 57.67 | G300E | 7350000 | 57.67
79 | Story8 | P4 | RC Wall - 175 mm | Wall | 40MPa | 4800 | 175 | 8400 | 3500 | 2.94 | 7192.66 | G300E | 7350000 | 57.67 | G300E | 26737032 | 209.79
80 | Story9 | P1 | RC Wall - 150 mm | Wall | 40MPa | 7200 | 150 | 10800 | 3500 | 3.78 | 9247.71 | G300E | 22491000 | 176.47 | G300E | 9450000 | 74.15
81 | Story9 | P2 | RC Wall - 150 mm | Wall | 40MPa | 7200 | 150 | 10800 | 3500 | 3.78 | 9247.71 | G300E | 22491000 | 176.47 | G300E | 9450000 | 74.15
82 | Story9 | P3 | RC Wall - 150 mm | Wall | 40MPa | 4800 | 150 | 7200 | 3500 | 2.52 | 6165.14 | G300E | 14742000 | 115.67 | G300E | 6300000 | 49.43
83 | Story9 | P4 | RC Wall - 150 mm | Wall | 40MPa | 4800 | 150 | 7200 | 3500 | 2.52 | 6165.14 | G300E | 17514000 | 137.42 | G300E | 27289416 | 214.12

## Slabs
| Story | Label | Section | Structural_Element_Type | Material | Length_(mm) | Width_(mm) | Depth_(mm) | Area_(cm^2) | Volume_(m^3) | Mass_(kg) | Long._Rebar_Material | Long._Rebar_Volume_(mm^3) | Long._Rebar_Mass_(kg) | Tran._Rebar_Material | Tran._Rebar_Volume_(mm^3) | Tran._Rebar_Mass_(kg)
0 | Story1 | F1 | Slab1 | Slab | 32MPa | 33600 | 50400 | 170 | 57120 | 287.88 | 704305.32 | G300E | 2198889245.87 | 17253.3 | G300E | 0 | 0
1 | Story10 | F1 | Slab1 | Slab | 32MPa | 33600 | 50400 | 170 | 57120 | 287.88 | 704305.32 | G300E | 2159539092.22 | 16944.55 | G300E | 0 | 0
2 | Story11 | F1 | Slab1 | Slab | 32MPa | 33600 | 50400 | 170 | 57120 | 287.88 | 704305.32 | G300E | 2165414255.65 | 16990.64 | G300E | 0 | 0
3 | Story12 | F1 | Slab1 | Slab | 32MPa | 33600 | 50400 | 170 | 57120 | 287.88 | 704305.32 | G300E | 2192046728.47 | 17199.61 | G300E | 0 | 0
4 | Story13 | F1 | Slab1 | Slab | 32MPa | 33600 | 50400 | 170 | 57120 | 287.88 | 704305.32 | G300E | 2194875797.27 | 17221.81 | G300E | 0 | 0
5 | Story14 | F1 | Slab1 | Slab | 32MPa | 33600 | 50400 | 170 | 57120 | 287.88 | 704305.32 | G300E | 2192386002.25 | 17202.27 | G300E | 0 | 0
6 | Story15 | F1 | Slab1 | Slab | 32MPa | 33600 | 50400 | 170 | 57120 | 287.88 | 704305.32 | G300E | 2190090060.63 | 17184.26 | G300E | 0 | 0
7 | Story16 | F1 | Slab1 | Slab | 32MPa | 33600 | 50400 | 170 | 57120 | 287.88 | 704305.32 | G300E | 2195851288.53 | 17229.46 | G300E | 0 | 0
8 | Story17 | F1 | Slab1 | Slab | 32MPa | 33600 | 50400 | 170 | 57120 | 287.88 | 704305.32 | G300E | 2199471735.69 | 17257.87 | G300E | 0 | 0
9 | Story18 | F1 | Slab1 | Slab | 32MPa | 33600 | 50400 | 170 | 57120 | 287.88 | 704305.32 | G300E | 2200342519.97 | 17264.7 | G300E | 0 | 0
10 | Story19 | F1 | Slab1 | Slab | 32MPa | 33600 | 50400 | 170 | 57120 | 287.88 | 704305.32 | G300E | 2162537090.62 | 16968.07 | G300E | 0 | 0
11 | Story2 | F1 | Slab1 | Slab | 32MPa | 33600 | 50400 | 170 | 57120 | 287.88 | 704305.32 | G300E | 2210304461.91 | 17342.87 | G300E | 0 | 0
12 | Story20 | F1 | Slab1 | Slab | 32MPa | 33600 | 50400 | 170 | 57120 | 287.88 | 704305.32 | G300E | 2199355900.56 | 17256.96 | G300E | 0 | 0
13 | Story21 | F1 | Slab1 | Slab | 32MPa | 33600 | 50400 | 170 | 57120 | 287.88 | 704305.32 | G300E | 4629446261.43 | 36324.35 | G300E | 0 | 0
14 | Story3 | F1 | Slab1 | Slab | 32MPa | 33600 | 50400 | 170 | 57120 | 287.88 | 704305.32 | G300E | 2208638904.25 | 17329.8 | G300E | 0 | 0
15 | Story4 | F1 | Slab1 | Slab | 32MPa | 33600 | 50400 | 170 | 57120 | 287.88 | 704305.32 | G300E | 2225692103.29 | 17463.61 | G300E | 0 | 0
16 | Story5 | F1 | Slab1 | Slab | 32MPa | 33600 | 50400 | 170 | 57120 | 287.88 | 704305.32 | G300E | 2198805906.01 | 17252.65 | G300E | 0 | 0
17 | Story6 | F1 | Slab1 | Slab | 32MPa | 33600 | 50400 | 170 | 57120 | 287.88 | 704305.32 | G300E | 2209165807.22 | 17333.93 | G300E | 0 | 0
18 | Story7 | F1 | Slab1 | Slab | 32MPa | 33600 | 50400 | 170 | 57120 | 287.88 | 704305.32 | G300E | 2214173850.84 | 17373.23 | G300E | 0 | 0
19 | Story8 | F1 | Slab1 | Slab | 32MPa | 33600 | 50400 | 170 | 57120 | 287.88 | 704305.32 | G300E | 2209720975.14 | 17338.29 | G300E | 0 | 0
20 | Story9 | F1 | Slab1 | Slab | 32MPa | 33600 | 50400 | 170 | 57120 | 287.88 | 704305.32 | G300E | 2202468346.43 | 17281.38 | G300E | 0 | 0

## Materials by Element Type
Material | Structural_Element_Type | Width_(mm) | Depth_(mm) | Area_(cm^2) | Length_(mm) | Volume_(m^3) | Mass_(kg)
32MPa | Slab | 1058400 | 3570 | 1199520 | 705600 | 6045.48 | 14790411.72
40MPa | Wall | 504000 | 15800 | 948000 | 294000 | 331.8 | 811743.3
| Beam | 567000 | 621000 | 1552500 | 13150400 | 898.3 | 2202886.2
| Column | 585600 | 585600 | 2457480 | 5487094.4 | 947.28 | 2316551.12
G300E | Beam_Long_Rebar | 0 | 0 | 0 | 0 | 5.4132 | 42474.39
| Beam_Tran_Rebar | 0 | 0 | 0 | 0 | 1.8344 | 14392.84
| Column_Long_Rebar | 0 | 0 | 0 | 0 | 21.239 | 166649.03
| Column_Tran_Rebar | 0 | 0 | 0 | 0 | 0.097899 | 768.04
| Slab_Long_Rebar | 0 | 0 | 0 | 0 | 48.5592 | 381013.61
| Slab_Tran_Rebar | 0 | 0 | 0 | 0 | 0 | 0
| Wall_Long_Rebar | 0 | 0 | 0 | 0 | 1.0311 | 8090.74
| Wall_Tran_Rebar | 0 | 0 | 0 | 0 | 1.3641 | 10703.19

## Total Embodied Flows
| Embodied_Energy_(MJ) | Embodied_Water_(L) | Embodied_GHG_(kgCO2e)
Total | 44053444.56 | 63107073.412 | 4880794.604

## Total Embodied Flows per NFA
| Embodied_Energy_(MJ) | Embodied_Water_(L) | Embodied_GHG_(kgCO2e)
Total/NFA | 1264.578 | 1811.5227 | 140.1058

## Embodied Flows By Element Type
Structural_Element_Type | Embodied_Energy_(MJ) | Embodied_Water_(L) | Embodied_GHG_(kgCO2e)
Slab | 29467023.695 | 42874466.923 | 3315048.261
Wall | 1554797.935 | 2259311.099 | 177496.053
Beam | 4800074.085 | 6431314.789 | 565876.283
Column | 8231548.845 | 11541980.601 | 822374.007