## Index
Data Item Description | Worksheet Hyperlink
Beams | Click here to access worksheet
Columns | Click here to access worksheet
Walls | Click here to access worksheet
Slabs | Click here to access worksheet
Materials by Element Type | Click here to access worksheet
Total Embodied Flows | Click here to access worksheet
Total Embodied Flows per NFA | Click here to access worksheet
Embodied Flows By Element Type | Click here to access worksheet
© James Helal 2021

## Beams
| Story | Label | Section | Structural_Element_Type | Material | Cross_Section_Type | Width_(mm) | Depth_(mm) | Area_(cm^2) | Length_(mm) | Volume_(m^3) | Mass_(kg) | Long._Rebar_Material | Long._Rebar_Volume_(mm^3) | Long._Rebar_Mass_(kg) | Tran._Rebar_Material | Tran._Rebar_Volume_(mm^3) | Tran._Rebar_Mass_(kg)
0 | Story1 | B1 | 50 MPa RC Beam (25 cm x 25 cm) | Beam | 50MPa | Concrete Rectangular | 250 | 250 | 625 | 4537.5 | 0.28 | 693.81 | G300E | 1782265.18 | 13.98 | G300E | 813833.04 | 6.39
1 | Story1 | B10 | 50 MPa RC Beam (25 cm x 25 cm) | Beam | 50MPa | Concrete Rectangular | 250 | 250 | 625 | 6937.5 | 0.43 | 1060.78 | G300E | 2346767.05 | 18.41 | G300E | 630051.14 | 4.94
2 | Story1 | B100 | 50 MPa RC Beam (25 cm x 25 cm) | Beam | 50MPa | Concrete Rectangular | 250 | 250 | 625 | 6937.5 | 0.43 | 1060.78 | G300E | 3040517.05 | 23.86 | G300E | 0 | 0
3 | Story1 | B101 | 50 MPa RC Beam (25 cm x 25 cm) | Beam | 50MPa | Concrete Rectangular | 250 | 250 | 625 | 4537.5 | 0.28 | 693.81 | G300E | 1790691.96 | 14.05 | G300E | 347416.12 | 2.73
4 | Story1 | B102 | 50 MPa RC Beam (25 cm x 25 cm) | Beam | 50MPa | Concrete Rectangular | 250 | 250 | 625 | 6937.5 | 0.43 | 1060.78 | G300E | 2975556.82 | 23.35 | G300E | 0 | 0
5 | Story1 | B103 | 50 MPa RC Beam (25 cm x 25 cm) | Beam | 50MPa | Concrete Rectangular | 250 | 250 | 625 | 4537.5 | 0.28 | 693.81 | G300E | 1848058.93 | 14.5 | G300E | 347416.12 | 2.73
6 | Story1 | B104 | 50 MPa RC Beam (25 cm x 25 cm) | Beam | 50MPa | Concrete Rectangular | 250 | 250 | 625 | 6937.5 | 0.43 | 1060.78 | G300E | 3549477.27 | 27.85 | G300E | 489015.7 | 3.84
7 | Story1 | B105 | 50 MPa RC Beam (25 cm x 25 cm) | Beam | 50MPa | Concrete Rectangular | 250 | 250 | 625 | 4537.5 | 0.28 | 693.81 | G300E | 1412134.82 | 11.08 | G300E | 813833.04 | 6.39
8 | Story1 | B106 | 50 MPa RC Beam (25 cm x 25 cm) | Beam | 50MPa | Concrete Rectangular | 250 | 250 | 625 | 6937.5 | 0.43 | 1060.78 | G300E | 2786036.93 | 21.86 | G300E | 630051.14 | 4.94
9 | Story1 | B107 | 50 MPa RC Beam (25 cm x 25 cm) | Beam | 50MPa | Concrete Rectangular | 250 | 250 | 625 | 6937.5 | 0.43 | 1060.78 | G300E | 2323116.48 | 18.23 | G300E | 630051.14 | 4.94
10 | Story1 | B108 | 50 MPa RC Beam (25 cm x 25 cm) | Beam | 50MPa | Concrete Rectangular | 250 | 250 | 625 | 6937.5 | 0.43 | 1060.78 | G300E | 2346767.05 | 18.41 | G300E | 630051.14 | 4.94
11 | Story1 | B109 | 50 MPa RC Beam (25 cm x 25 cm) | Beam | 50MPa | Concrete Rectangular | 250 | 250 | 625 | 6937.5 | 0.43 | 1060.78 | G300E | 2341721.59 | 18.37 | G300E | 630051.14 | 4.94
12 | Story1 | B11 | 50 MPa RC Beam (25 cm x 25 cm) | Beam | 50MPa | Concrete Rectangular | 250 | 250 | 625 | 4537.5 | 0.28 | 693.81 | G300E | 1790691.96 | 14.05 | G300E | 347416.12 | 2.73
13 | Story1 | B110 | 50 MPa RC Beam (25 cm x 25 cm) | Beam | 50MPa | Concrete Rectangular | 250 | 250 | 625 | 6937.5 | 0.43 | 1060.78 | G300E | 2346767.05 | 18.41 | G300E | 630051.14 | 4.94
14 | Story1 | B111 | 50 MPa RC Beam (25 cm x 25 cm) | Beam | 50MPa | Concrete Rectangular | 250 | 250 | 625 | 6937.5 | 0.43 | 1060.78 | G300E | 2323116.48 | 18.23 | G300E | 630051.14 | 4.94
15 | Story1 | B112 | 50 MPa RC Beam (25 cm x 25 cm) | Beam | 50MPa | Concrete Rectangular | 250 | 250 | 625 | 6937.5 | 0.43 | 1060.78 | G300E | 2786036.93 | 21.86 | G300E | 630051.14 | 4.94
16 | Story1 | B12 | 50 MPa RC Beam (25 cm x 25 cm) | Beam | 50MPa | Concrete Rectangular | 250 | 250 | 625 | 6937.5 | 0.43 | 1060.78 | G300E | 2323116.48 | 18.23 | G300E | 630051.14 | 4.94
17 | Story1 | B13 | 50 MPa RC Beam (25 cm x 25 cm) | Beam | 50MPa | Concrete Rectangular | 250 | 250 | 625 | 4537.5 | 0.28 | 693.81 | G300E | 1848058.93 | 14.5 | G300E | 347416.12 | 2.73
18 | Story1 | B14 | 50 MPa RC Beam (25 cm x 25 cm) | Beam | 50MPa | Concrete Rectangular | 250 | 250 | 625 | 6937.5 | 0.43 | 1060.78 | G300E | 2786036.93 | 21.86 | G300E | 630051.14 | 4.94
19 | Story1 | B15 | 50 MPa RC Beam (25 cm x 25 cm) | Beam | 50MPa | Concrete Rectangular | 250 | 250 | 625 | 4537.5 | 0.28 | 693.81 | G300E | 1412134.82 | 11.08 | G300E | 812860.71 | 6.38
20 | Story1 | B16 | 50 MPa RC Beam (25 cm x 25 cm) | Beam | 50MPa | Concrete Rectangular | 250 | 250 | 625 | 4537.5 | 0.28 | 693.81 | G300E | 1762494.64 | 13.83 | G300E | 785635.71 | 6.16
21 | Story1 | B17 | 50 MPa RC Beam (25 cm x 25 cm) | Beam | 50MPa | Concrete Rectangular | 250 | 250 | 625 | 6937.5 | 0.43 | 1060.78 | G300E | 3550738.64 | 27.86 | G300E | 699032.75 | 5.48
22 | Story1 | B18 | 50 MPa RC Beam (25 cm x 25 cm) | Beam | 50MPa | Concrete Rectangular | 250 | 250 | 625 | 4537.5 | 0.28 | 693.81 | G300E | 1857782.14 | 14.58 | G300E | 323783.04 | 2.54
23 | Story1 | B19 | 50 MPa RC Beam (25 cm x 25 cm) | Beam | 50MPa | Concrete Rectangular | 250 | 250 | 625 | 6937.5 | 0.43 | 1060.78 | G300E | 2975556.82 | 23.35 | G300E | 630051.14 | 4.94
24 | Story1 | B2 | 50 MPa RC Beam (25 cm x 25 cm) | Beam | 50MPa | Concrete Rectangular | 250 | 250 | 625 | 6937.5 | 0.43 | 1060.78 | G300E | 2787298.3 | 21.87 | G300E | 630051.14 | 4.94
25 | Story1 | B20 | 50 MPa RC Beam (25 cm x 25 cm) | Beam | 50MPa | Concrete Rectangular | 250 | 250 | 625 | 4537.5 | 0.28 | 693.81 | G300E | 1627666.07 | 12.77 | G300E | 107927.68 | 0.85
26 | Story1 | B21 | 50 MPa RC Beam (25 cm x 25 cm) | Beam | 50MPa | Concrete Rectangular | 250 | 250 | 625 | 6937.5 | 0.43 | 1060.78 | G300E | 3086031.25 | 24.21 | G300E | 406108.96 | 3.19
27 | Story1 | B22 | 50 MPa RC Beam (25 cm x 25 cm) | Beam | 50MPa | Concrete Rectangular | 250 | 250 | 625 | 4537.5 | 0.28 | 693.81 | G300E | 1623776.79 | 12.74 | G300E | 0 | 0
28 | Story1 | B23 | 50 MPa RC Beam (25 cm x 25 cm) | Beam | 50MPa | Concrete Rectangular | 250 | 250 | 625 | 6937.5 | 0.43 | 1060.78 | G300E | 3020650.57 | 23.7 | G300E | 210017.05 | 1.65
29 | Story1 | B24 | 50 MPa RC Beam (25 cm x 25 cm) | Beam | 50MPa | Concrete Rectangular | 250 | 250 | 625 | 4537.5 | 0.28 | 693.81 | G300E | 1627666.07 | 12.77 | G300E | 0 | 0
30 | Story1 | B25 | 50 MPa RC Beam (25 cm x 25 cm) | Beam | 50MPa | Concrete Rectangular | 250 | 250 | 625 | 6937.5 | 0.43 | 1060.78 | G300E | 3040517.05 | 23.86 | G300E | 0 | 0
31 | Story1 | B26 | 50 MPa RC Beam (25 cm x 25 cm) | Beam | 50MPa | Concrete Rectangular | 250 | 250 | 625 | 4537.5 | 0.28 | 693.81 | G300E | 1600765.18 | 12.56 | G300E | 0 | 0
32 | Story1 | B27 | 50 MPa RC Beam (25 cm x 25 cm) | Beam | 50MPa | Concrete Rectangular | 250 | 250 | 625 | 6937.5 | 0.43 | 1060.78 | G300E | 2975556.82 | 23.35 | G300E | 0 | 0
33 | Story1 | B28 | 50 MPa RC Beam (25 cm x 25 cm) | Beam | 50MPa | Concrete Rectangular | 250 | 250 | 625 | 4537.5 | 0.28 | 693.81 | G300E | 1647436.61 | 12.93 | G300E | 215855.36 | 1.69
34 | Story1 | B29 | 50 MPa RC Beam (25 cm x 25 cm) | Beam | 50MPa | Concrete Rectangular | 250 | 250 | 625 | 6937.5 | 0.43 | 1060.78 | G300E | 3549477.27 | 27.85 | G300E | 489015.7 | 3.84
35 | Story1 | B3 | 50 MPa RC Beam (25 cm x 25 cm) | Beam | 50MPa | Concrete Rectangular | 250 | 250 | 625 | 4537.5 | 0.28 | 693.81 | G300E | 1982563.39 | 15.56 | G300E | 347416.12 | 2.73
36 | Story1 | B30 | 50 MPa RC Beam (25 cm x 25 cm) | Beam | 50MPa | Concrete Rectangular | 250 | 250 | 625 | 4537.5 | 0.28 | 693.81 | G300E | 1695080.36 | 13.3 | G300E | 785635.71 | 6.16
37 | Story1 | B31 | 50 MPa RC Beam (25 cm x 25 cm) | Beam | 50MPa | Concrete Rectangular | 250 | 250 | 625 | 4537.5 | 0.28 | 693.81 | G300E | 1764115.18 | 13.84 | G300E | 775912.5 | 6.09
38 | Story1 | B32 | 50 MPa RC Beam (25 cm x 25 cm) | Beam | 50MPa | Concrete Rectangular | 250 | 250 | 625 | 6937.5 | 0.43 | 1060.78 | G300E | 3472849.43 | 27.25 | G300E | 694933.32 | 5.45
39 | Story1 | B33 | 50 MPa RC Beam (25 cm x 25 cm) | Beam | 50MPa | Concrete Rectangular | 250 | 250 | 625 | 4537.5 | 0.28 | 693.81 | G300E | 1852920.54 | 14.54 | G300E | 215855.36 | 1.69
40 | Story1 | B34 | 50 MPa RC Beam (25 cm x 25 cm) | Beam | 50MPa | Concrete Rectangular | 250 | 250 | 625 | 6937.5 | 0.43 | 1060.78 | G300E | 2901451.7 | 22.77 | G300E | 630051.14 | 4.94
41 | Story1 | B35 | 50 MPa RC Beam (25 cm x 25 cm) | Beam | 50MPa | Concrete Rectangular | 250 | 250 | 625 | 4537.5 | 0.28 | 693.81 | G300E | 1621832.14 | 12.73 | G300E | 0 | 0
42 | Story1 | B36 | 50 MPa RC Beam (25 cm x 25 cm) | Beam | 50MPa | Concrete Rectangular | 250 | 250 | 625 | 6937.5 | 0.43 | 1060.78 | G300E | 2477318.18 | 19.44 | G300E | 548036.48 | 4.3
43 | Story1 | B37 | 50 MPa RC Beam (25 cm x 25 cm) | Beam | 50MPa | Concrete Rectangular | 250 | 250 | 625 | 4800 | 0.3 | 733.94 | G300E | 1709760 | 13.42 | G300E | 639360 | 5.02
44 | Story1 | B38 | 50 MPa RC Beam (25 cm x 25 cm) | Beam | 50MPa | Concrete Rectangular | 250 | 250 | 625 | 6937.5 | 0.43 | 1060.78 | G300E | 2547639.2 | 19.99 | G300E | 525042.61 | 4.12
45 | Story1 | B39 | 50 MPa RC Beam (25 cm x 25 cm) | Beam | 50MPa | Concrete Rectangular | 250 | 250 | 625 | 4800 | 0.3 | 733.94 | G300E | 1569600 | 12.32 | G300E | 745920 | 5.85
46 | Story1 | B4 | 50 MPa RC Beam (25 cm x 25 cm) | Beam | 50MPa | Concrete Rectangular | 250 | 250 | 625 | 6937.5 | 0.43 | 1060.78 | G300E | 2439502.5 | 19.14 | G300E | 509767.5 | 4
47 | Story1 | B40 | 50 MPa RC Beam (25 cm x 25 cm) | Beam | 50MPa | Concrete Rectangular | 250 | 250 | 625 | 6937.5 | 0.43 | 1060.78 | G300E | 3009613.64 | 23.61 | G300E | 0 | 0
48 | Story1 | B41 | 50 MPa RC Beam (25 cm x 25 cm) | Beam | 50MPa | Concrete Rectangular | 250 | 250 | 625 | 4537.5 | 0.28 | 693.81 | G300E | 1599792.86 | 12.55 | G300E | 0 | 0
49 | Story1 | B42 | 50 MPa RC Beam (25 cm x 25 cm) | Beam | 50MPa | Concrete Rectangular | 250 | 250 | 625 | 6937.5 | 0.43 | 1060.78 | G300E | 2901451.7 | 22.77 | G300E | 0 | 0
50 | Story1 | B43 | 50 MPa RC Beam (25 cm x 25 cm) | Beam | 50MPa | Concrete Rectangular | 250 | 250 | 625 | 4537.5 | 0.28 | 693.81 | G300E | 1641602.68 | 12.88 | G300E | 0 | 0
51 | Story1 | B44 | 50 MPa RC Beam (25 cm x 25 cm) | Beam | 50MPa | Concrete Rectangular | 250 | 250 | 625 | 6937.5 | 0.43 | 1060.78 | G300E | 3472849.43 | 27.25 | G300E | 384007.18 | 3.01
52 | Story1 | B45 | 50 MPa RC Beam (25 cm x 25 cm) | Beam | 50MPa | Concrete Rectangular | 250 | 250 | 625 | 4537.5 | 0.28 | 693.81 | G300E | 1696376.79 | 13.31 | G300E | 775912.5 | 6.09
53 | Story1 | B46 | 50 MPa RC Beam (25 cm x 25 cm) | Beam | 50MPa | Concrete Rectangular | 250 | 250 | 625 | 4537.5 | 0.28 | 693.81 | G300E | 1763791.07 | 13.84 | G300E | 770078.57 | 6.04
54 | Story1 | B47 | 50 MPa RC Beam (25 cm x 25 cm) | Beam | 50MPa | Concrete Rectangular | 250 | 250 | 625 | 6937.5 | 0.43 | 1060.78 | G300E | 3481363.64 | 27.32 | G300E | 694933.32 | 5.45
55 | Story1 | B48 | 50 MPa RC Beam (25 cm x 25 cm) | Beam | 50MPa | Concrete Rectangular | 250 | 250 | 625 | 4537.5 | 0.28 | 693.81 | G300E | 1842225 | 14.45 | G300E | 0 | 0
56 | Story1 | B49 | 50 MPa RC Beam (25 cm x 25 cm) | Beam | 50MPa | Concrete Rectangular | 250 | 250 | 625 | 6937.5 | 0.43 | 1060.78 | G300E | 2856673.3 | 22.41 | G300E | 630051.14 | 4.94
57 | Story1 | B5 | 50 MPa RC Beam (25 cm x 25 cm) | Beam | 50MPa | Concrete Rectangular | 250 | 250 | 625 | 4537.5 | 0.28 | 693.81 | G300E | 1768824.26 | 13.88 | G300E | 400591.85 | 3.14
58 | Story1 | B50 | 50 MPa RC Beam (25 cm x 25 cm) | Beam | 50MPa | Concrete Rectangular | 250 | 250 | 625 | 4537.5 | 0.28 | 693.81 | G300E | 1573216.07 | 12.34 | G300E | 0 | 0
59 | Story1 | B51 | 50 MPa RC Beam (25 cm x 25 cm) | Beam | 50MPa | Concrete Rectangular | 250 | 250 | 625 | 7200 | 0.45 | 1100.92 | G300E | 3206191.3 | 25.16 | G300E | 729704.35 | 5.73
60 | Story1 | B55 | 50 MPa RC Beam (25 cm x 25 cm) | Beam | 50MPa | Concrete Rectangular | 250 | 250 | 625 | 6937.5 | 0.43 | 1060.78 | G300E | 3084472.83 | 24.2 | G300E | 401771.74 | 3.15
61 | Story1 | B56 | 50 MPa RC Beam (25 cm x 25 cm) | Beam | 50MPa | Concrete Rectangular | 250 | 250 | 625 | 4537.5 | 0.28 | 693.81 | G300E | 1551825 | 12.18 | G300E | 0 | 0
62 | Story1 | B57 | 50 MPa RC Beam (25 cm x 25 cm) | Beam | 50MPa | Concrete Rectangular | 250 | 250 | 625 | 6937.5 | 0.43 | 1060.78 | G300E | 2857303.98 | 22.42 | G300E | 0 | 0
63 | Story1 | B58 | 50 MPa RC Beam (25 cm x 25 cm) | Beam | 50MPa | Concrete Rectangular | 250 | 250 | 625 | 4537.5 | 0.28 | 693.81 | G300E | 1631555.36 | 12.8 | G300E | 0 | 0
64 | Story1 | B59 | 50 MPa RC Beam (25 cm x 25 cm) | Beam | 50MPa | Concrete Rectangular | 250 | 250 | 625 | 6937.5 | 0.43 | 1060.78 | G300E | 3481363.64 | 27.32 | G300E | 384007.18 | 3.01
65 | Story1 | B6 | 50 MPa RC Beam (25 cm x 25 cm) | Beam | 50MPa | Concrete Rectangular | 250 | 250 | 625 | 6937.5 | 0.43 | 1060.78 | G300E | 2342667.61 | 18.38 | G300E | 630051.14 | 4.94
66 | Story1 | B60 | 50 MPa RC Beam (25 cm x 25 cm) | Beam | 50MPa | Concrete Rectangular | 250 | 250 | 625 | 4537.5 | 0.28 | 693.81 | G300E | 1696376.79 | 13.31 | G300E | 770078.57 | 6.04
67 | Story1 | B61 | 50 MPa RC Beam (25 cm x 25 cm) | Beam | 50MPa | Concrete Rectangular | 250 | 250 | 625 | 4537.5 | 0.28 | 693.81 | G300E | 1764115.18 | 13.84 | G300E | 775912.5 | 6.09
68 | Story1 | B62 | 50 MPa RC Beam (25 cm x 25 cm) | Beam | 50MPa | Concrete Rectangular | 250 | 250 | 625 | 6937.5 | 0.43 | 1060.78 | G300E | 3481363.64 | 27.32 | G300E | 694933.32 | 5.45
69 | Story1 | B63 | 50 MPa RC Beam (25 cm x 25 cm) | Beam | 50MPa | Concrete Rectangular | 250 | 250 | 625 | 4537.5 | 0.28 | 693.81 | G300E | 1852920.54 | 14.54 | G300E | 215855.36 | 1.69
70 | Story1 | B64 | 50 MPa RC Beam (25 cm x 25 cm) | Beam | 50MPa | Concrete Rectangular | 250 | 250 | 625 | 6937.5 | 0.43 | 1060.78 | G300E | 2930778.41 | 23 | G300E | 630051.14 | 4.94
71 | Story1 | B65 | 50 MPa RC Beam (25 cm x 25 cm) | Beam | 50MPa | Concrete Rectangular | 250 | 250 | 625 | 4537.5 | 0.28 | 693.81 | G300E | 1621183.93 | 12.72 | G300E | 0 | 0
72 | Story1 | B66 | 50 MPa RC Beam (25 cm x 25 cm) | Beam | 50MPa | Concrete Rectangular | 250 | 250 | 625 | 7200 | 0.45 | 1100.92 | G300E | 3203373.91 | 25.13 | G300E | 729704.35 | 5.73
73 | Story1 | B67 | 50 MPa RC Beam (25 cm x 25 cm) | Beam | 50MPa | Concrete Rectangular | 250 | 250 | 625 | 4537.5 | 0.28 | 693.81 | G300E | 1494652.5 | 11.73 | G300E | 705127.5 | 5.53
74 | Story1 | B69 | 50 MPa RC Beam (25 cm x 25 cm) | Beam | 50MPa | Concrete Rectangular | 250 | 250 | 625 | 4537.5 | 0.28 | 693.81 | G300E | 1486485 | 11.66 | G300E | 705127.5 | 5.53
75 | Story1 | B7 | 50 MPa RC Beam (25 cm x 25 cm) | Beam | 50MPa | Concrete Rectangular | 250 | 250 | 625 | 4537.5 | 0.28 | 693.81 | G300E | 1786802.68 | 14.02 | G300E | 347416.12 | 2.73
76 | Story1 | B70 | 50 MPa RC Beam (25 cm x 25 cm) | Beam | 50MPa | Concrete Rectangular | 250 | 250 | 625 | 6937.5 | 0.43 | 1060.78 | G300E | 3087187.5 | 24.22 | G300E | 401771.74 | 3.15
77 | Story1 | B71 | 50 MPa RC Beam (25 cm x 25 cm) | Beam | 50MPa | Concrete Rectangular | 250 | 250 | 625 | 4537.5 | 0.28 | 693.81 | G300E | 1599792.86 | 12.55 | G300E | 0 | 0
78 | Story1 | B72 | 50 MPa RC Beam (25 cm x 25 cm) | Beam | 50MPa | Concrete Rectangular | 250 | 250 | 625 | 6937.5 | 0.43 | 1060.78 | G300E | 2930778.41 | 23 | G300E | 0 | 0
79 | Story1 | B73 | 50 MPa RC Beam (25 cm x 25 cm) | Beam | 50MPa | Concrete Rectangular | 250 | 250 | 625 | 4537.5 | 0.28 | 693.81 | G300E | 1641602.68 | 12.88 | G300E | 0 | 0
80 | Story1 | B74 | 50 MPa RC Beam (25 cm x 25 cm) | Beam | 50MPa | Concrete Rectangular | 250 | 250 | 625 | 6937.5 | 0.43 | 1060.78 | G300E | 3481363.64 | 27.32 | G300E | 384007.18 | 3.01
81 | Story1 | B75 | 50 MPa RC Beam (25 cm x 25 cm) | Beam | 50MPa | Concrete Rectangular | 250 | 250 | 625 | 4537.5 | 0.28 | 693.81 | G300E | 1696376.79 | 13.31 | G300E | 775912.5 | 6.09
82 | Story1 | B76 | 50 MPa RC Beam (25 cm x 25 cm) | Beam | 50MPa | Concrete Rectangular | 250 | 250 | 625 | 4537.5 | 0.28 | 693.81 | G300E | 1762494.64 | 13.83 | G300E | 785635.71 | 6.16
83 | Story1 | B77 | 50 MPa RC Beam (25 cm x 25 cm) | Beam | 50MPa | Concrete Rectangular | 250 | 250 | 625 | 6937.5 | 0.43 | 1060.78 | G300E | 3472849.43 | 27.25 | G300E | 699032.75 | 5.48
84 | Story1 | B78 | 50 MPa RC Beam (25 cm x 25 cm) | Beam | 50MPa | Concrete Rectangular | 250 | 250 | 625 | 4537.5 | 0.28 | 693.81 | G300E | 1857458.04 | 14.57 | G300E | 323783.04 | 2.54
85 | Story1 | B79 | 50 MPa RC Beam (25 cm x 25 cm) | Beam | 50MPa | Concrete Rectangular | 250 | 250 | 625 | 6937.5 | 0.43 | 1060.78 | G300E | 2901451.7 | 22.77 | G300E | 630051.14 | 4.94
86 | Story1 | B8 | 50 MPa RC Beam (25 cm x 25 cm) | Beam | 50MPa | Concrete Rectangular | 250 | 250 | 625 | 6937.5 | 0.43 | 1060.78 | G300E | 2341090.91 | 18.37 | G300E | 630051.14 | 4.94
87 | Story1 | B80 | 50 MPa RC Beam (25 cm x 25 cm) | Beam | 50MPa | Concrete Rectangular | 250 | 250 | 625 | 4537.5 | 0.28 | 693.81 | G300E | 1620535.71 | 12.72 | G300E | 107927.68 | 0.85
88 | Story1 | B81 | 50 MPa RC Beam (25 cm x 25 cm) | Beam | 50MPa | Concrete Rectangular | 250 | 250 | 625 | 6937.5 | 0.43 | 1060.78 | G300E | 3009613.64 | 23.61 | G300E | 420034.09 | 3.3
89 | Story1 | B82 | 50 MPa RC Beam (25 cm x 25 cm) | Beam | 50MPa | Concrete Rectangular | 250 | 250 | 625 | 4537.5 | 0.28 | 693.81 | G300E | 1628638.39 | 12.78 | G300E | 0 | 0
90 | Story1 | B83 | 50 MPa RC Beam (25 cm x 25 cm) | Beam | 50MPa | Concrete Rectangular | 250 | 250 | 625 | 6937.5 | 0.43 | 1060.78 | G300E | 2550792.61 | 20.01 | G300E | 525042.61 | 4.12
91 | Story1 | B84 | 50 MPa RC Beam (25 cm x 25 cm) | Beam | 50MPa | Concrete Rectangular | 250 | 250 | 625 | 4537.5 | 0.28 | 693.81 | G300E | 1628638.39 | 12.78 | G300E | 0 | 0
92 | Story1 | B85 | 50 MPa RC Beam (25 cm x 25 cm) | Beam | 50MPa | Concrete Rectangular | 250 | 250 | 625 | 6937.5 | 0.43 | 1060.78 | G300E | 3009613.64 | 23.61 | G300E | 0 | 0
93 | Story1 | B86 | 50 MPa RC Beam (25 cm x 25 cm) | Beam | 50MPa | Concrete Rectangular | 250 | 250 | 625 | 4537.5 | 0.28 | 693.81 | G300E | 1600765.18 | 12.56 | G300E | 0 | 0
94 | Story1 | B87 | 50 MPa RC Beam (25 cm x 25 cm) | Beam | 50MPa | Concrete Rectangular | 250 | 250 | 625 | 6937.5 | 0.43 | 1060.78 | G300E | 2901451.7 | 22.77 | G300E | 0 | 0
95 | Story1 | B88 | 50 MPa RC Beam (25 cm x 25 cm) | Beam | 50MPa | Concrete Rectangular | 250 | 250 | 625 | 4537.5 | 0.28 | 693.81 | G300E | 1647436.61 | 12.93 | G300E | 215855.36 | 1.69
96 | Story1 | B89 | 50 MPa RC Beam (25 cm x 25 cm) | Beam | 50MPa | Concrete Rectangular | 250 | 250 | 625 | 6937.5 | 0.43 | 1060.78 | G300E | 3472849.43 | 27.25 | G300E | 384007.18 | 3.01
97 | Story1 | B9 | 50 MPa RC Beam (25 cm x 25 cm) | Beam | 50MPa | Concrete Rectangular | 250 | 250 | 625 | 4537.5 | 0.28 | 693.81 | G300E | 1793933.04 | 14.08 | G300E | 347416.12 | 2.73
98 | Story1 | B90 | 50 MPa RC Beam (25 cm x 25 cm) | Beam | 50MPa | Concrete Rectangular | 250 | 250 | 625 | 4537.5 | 0.28 | 693.81 | G300E | 1695080.36 | 13.3 | G300E | 785635.71 | 6.16
99 | Story1 | B91 | 50 MPa RC Beam (25 cm x 25 cm) | Beam | 50MPa | Concrete Rectangular | 250 | 250 | 625 | 4537.5 | 0.28 | 693.81 | G300E | 1782265.18 | 13.98 | G300E | 812860.71 | 6.38
100 | Story1 | B92 | 50 MPa RC Beam (25 cm x 25 cm) | Beam | 50MPa | Concrete Rectangular | 250 | 250 | 625 | 6937.5 | 0.43 | 1060.78 | G300E | 3549477.27 | 27.85 | G300E | 699032.75 | 5.48
101 | Story1 | B93 | 50 MPa RC Beam (25 cm x 25 cm) | Beam | 50MPa | Concrete Rectangular | 250 | 250 | 625 | 4537.5 | 0.28 | 693.81 | G300E | 1979322.32 | 15.53 | G300E | 347416.12 | 2.73
102 | Story1 | B94 | 50 MPa RC Beam (25 cm x 25 cm) | Beam | 50MPa | Concrete Rectangular | 250 | 250 | 625 | 6937.5 | 0.43 | 1060.78 | G300E | 2975556.82 | 23.35 | G300E | 630051.14 | 4.94
103 | Story1 | B95 | 50 MPa RC Beam (25 cm x 25 cm) | Beam | 50MPa | Concrete Rectangular | 250 | 250 | 625 | 4537.5 | 0.28 | 693.81 | G300E | 1805925 | 14.17 | G300E | 455343.8 | 3.57
104 | Story1 | B96 | 50 MPa RC Beam (25 cm x 25 cm) | Beam | 50MPa | Concrete Rectangular | 250 | 250 | 625 | 6937.5 | 0.43 | 1060.78 | G300E | 3040201.7 | 23.85 | G300E | 315025.57 | 2.47
105 | Story1 | B97 | 50 MPa RC Beam (25 cm x 25 cm) | Beam | 50MPa | Concrete Rectangular | 250 | 250 | 625 | 4537.5 | 0.28 | 693.81 | G300E | 1793933.04 | 14.08 | G300E | 347416.12 | 2.73
106 | Story1 | B98 | 50 MPa RC Beam (25 cm x 25 cm) | Beam | 50MPa | Concrete Rectangular | 250 | 250 | 625 | 6937.5 | 0.43 | 1060.78 | G300E | 3022542.61 | 23.72 | G300E | 210017.05 | 1.65
107 | Story1 | B99 | 50 MPa RC Beam (25 cm x 25 cm) | Beam | 50MPa | Concrete Rectangular | 250 | 250 | 625 | 4537.5 | 0.28 | 693.81 | G300E | 1793933.04 | 14.08 | G300E | 347416.12 | 2.73
108 | Story10 | B1 | 50 MPa RC Beam (25 cm x 25 cm) | Beam | 50MPa | Concrete Rectangular | 250 | 250 | 625 | 4587.5 | 0.29 | 701.45 | G300E | 1166535.71 | 9.15 | G300E | 904392.86 | 7.1
109 | Story10 | B10 | 50 MPa RC Beam (25 cm x 25 cm) | Beam | 50MPa | Concrete Rectangular | 250 | 250 | 625 | 6987.5 | 0.44 | 1068.43 | G300E | 2413863.64 | 18.94 | G300E | 634592.05 | 4.98
110 | Story10 | B100 | 50 MPa RC Beam (25 cm x 25 cm) | Beam | 50MPa | Concrete Rectangular | 250 | 250 | 625 | 6987.5 | 0.44 | 1068.43 | G300E | 2919186.93 | 22.91 | G300E | 23159.59 | 0.18
111 | Story10 | B101 | 50 MPa RC Beam (25 cm x 25 cm) | Beam | 50MPa | Concrete Rectangular | 250 | 250 | 625 | 4587.5 | 0.29 | 701.45 | G300E | 1933958.93 | 15.17 | G300E | 47787 | 0.37
112 | Story10 | B102 | 50 MPa RC Beam (25 cm x 25 cm) | Beam | 50MPa | Concrete Rectangular | 250 | 250 | 625 | 6987.5 | 0.44 | 1068.43 | G300E | 3035433.52 | 23.82 | G300E | 634592.05 | 4.98
113 | Story10 | B103 | 50 MPa RC Beam (25 cm x 25 cm) | Beam | 50MPa | Concrete Rectangular | 250 | 250 | 625 | 4587.5 | 0.29 | 701.45 | G300E | 2010963.39 | 15.78 | G300E | 47787 | 0.37
114 | Story10 | B104 | 50 MPa RC Beam (25 cm x 25 cm) | Beam | 50MPa | Concrete Rectangular | 250 | 250 | 625 | 6987.5 | 0.44 | 1068.43 | G300E | 3561084.09 | 27.94 | G300E | 281009.46 | 2.2
115 | Story10 | B105 | 50 MPa RC Beam (25 cm x 25 cm) | Beam | 50MPa | Concrete Rectangular | 250 | 250 | 625 | 4587.5 | 0.29 | 701.45 | G300E | 1166535.71 | 9.15 | G300E | 904392.86 | 7.1
116 | Story10 | B106 | 50 MPa RC Beam (25 cm x 25 cm) | Beam | 50MPa | Concrete Rectangular | 250 | 250 | 625 | 6987.5 | 0.44 | 1068.43 | G300E | 2677800.57 | 21.01 | G300E | 763225.57 | 5.99
117 | Story10 | B107 | 50 MPa RC Beam (25 cm x 25 cm) | Beam | 50MPa | Concrete Rectangular | 250 | 250 | 625 | 6987.5 | 0.44 | 1068.43 | G300E | 2454518.18 | 19.26 | G300E | 713677.84 | 5.6
118 | Story10 | B108 | 50 MPa RC Beam (25 cm x 25 cm) | Beam | 50MPa | Concrete Rectangular | 250 | 250 | 625 | 6987.5 | 0.44 | 1068.43 | G300E | 2413863.64 | 18.94 | G300E | 634592.05 | 4.98
119 | Story10 | B109 | 50 MPa RC Beam (25 cm x 25 cm) | Beam | 50MPa | Concrete Rectangular | 250 | 250 | 625 | 6987.5 | 0.44 | 1068.43 | G300E | 2366221.59 | 18.57 | G300E | 634592.05 | 4.98
120 | Story10 | B11 | 50 MPa RC Beam (25 cm x 25 cm) | Beam | 50MPa | Concrete Rectangular | 250 | 250 | 625 | 4587.5 | 0.29 | 701.45 | G300E | 1933958.93 | 15.17 | G300E | 47787 | 0.37
121 | Story10 | B110 | 50 MPa RC Beam (25 cm x 25 cm) | Beam | 50MPa | Concrete Rectangular | 250 | 250 | 625 | 6987.5 | 0.44 | 1068.43 | G300E | 2413863.64 | 18.94 | G300E | 634592.05 | 4.98
122 | Story10 | B111 | 50 MPa RC Beam (25 cm x 25 cm) | Beam | 50MPa | Concrete Rectangular | 250 | 250 | 625 | 6987.5 | 0.44 | 1068.43 | G300E | 2454518.18 | 19.26 | G300E | 713677.84 | 5.6
123 | Story10 | B112 | 50 MPa RC Beam (25 cm x 25 cm) | Beam | 50MPa | Concrete Rectangular | 250 | 250 | 625 | 6987.5 | 0.44 | 1068.43 | G300E | 2678118.18 | 21.01 | G300E | 763225.57 | 5.99
124 | Story10 | B12 | 50 MPa RC Beam (25 cm x 25 cm) | Beam | 50MPa | Concrete Rectangular | 250 | 250 | 625 | 6987.5 | 0.44 | 1068.43 | G300E | 2454518.18 | 19.26 | G300E | 713677.84 | 5.6
125 | Story10 | B13 | 50 MPa RC Beam (25 cm x 25 cm) | Beam | 50MPa | Concrete Rectangular | 250 | 250 | 625 | 4587.5 | 0.29 | 701.45 | G300E | 2010963.39 | 15.78 | G300E | 47787 | 0.37
126 | Story10 | B14 | 50 MPa RC Beam (25 cm x 25 cm) | Beam | 50MPa | Concrete Rectangular | 250 | 250 | 625 | 6987.5 | 0.44 | 1068.43 | G300E | 2677800.57 | 21.01 | G300E | 763225.57 | 5.99
127 | Story10 | B15 | 50 MPa RC Beam (25 cm x 25 cm) | Beam | 50MPa | Concrete Rectangular | 250 | 250 | 625 | 4587.5 | 0.29 | 701.45 | G300E | 1166535.71 | 9.15 | G300E | 904392.86 | 7.1
128 | Story10 | B16 | 50 MPa RC Beam (25 cm x 25 cm) | Beam | 50MPa | Concrete Rectangular | 250 | 250 | 625 | 4587.5 | 0.29 | 701.45 | G300E | 1068887.5 | 8.39 | G300E | 951578.57 | 7.47
129 | Story10 | B17 | 50 MPa RC Beam (25 cm x 25 cm) | Beam | 50MPa | Concrete Rectangular | 250 | 250 | 625 | 6987.5 | 0.44 | 1068.43 | G300E | 3562672.16 | 27.95 | G300E | 386774.8 | 3.03
130 | Story10 | B18 | 50 MPa RC Beam (25 cm x 25 cm) | Beam | 50MPa | Concrete Rectangular | 250 | 250 | 625 | 4587.5 | 0.29 | 701.45 | G300E | 1838604.46 | 14.43 | G300E | 0 | 0
131 | Story10 | B19 | 50 MPa RC Beam (25 cm x 25 cm) | Beam | 50MPa | Concrete Rectangular | 250 | 250 | 625 | 6987.5 | 0.44 | 1068.43 | G300E | 3039880.11 | 23.85 | G300E | 634592.05 | 4.98
132 | Story10 | B2 | 50 MPa RC Beam (25 cm x 25 cm) | Beam | 50MPa | Concrete Rectangular | 250 | 250 | 625 | 6987.5 | 0.44 | 1068.43 | G300E | 2680659.09 | 21.03 | G300E | 764178.41 | 6
133 | Story10 | B20 | 50 MPa RC Beam (25 cm x 25 cm) | Beam | 50MPa | Concrete Rectangular | 250 | 250 | 625 | 4587.5 | 0.29 | 701.45 | G300E | 1814028.57 | 14.23 | G300E | 654701.79 | 5.14
134 | Story10 | B21 | 50 MPa RC Beam (25 cm x 25 cm) | Beam | 50MPa | Concrete Rectangular | 250 | 250 | 625 | 6987.5 | 0.44 | 1068.43 | G300E | 3112931.25 | 24.43 | G300E | 312084.31 | 2.45
135 | Story10 | B22 | 50 MPa RC Beam (25 cm x 25 cm) | Beam | 50MPa | Concrete Rectangular | 250 | 250 | 625 | 4587.5 | 0.29 | 701.45 | G300E | 1783554.46 | 13.99 | G300E | 654701.79 | 5.14
136 | Story10 | B23 | 50 MPa RC Beam (25 cm x 25 cm) | Beam | 50MPa | Concrete Rectangular | 250 | 250 | 625 | 6987.5 | 0.44 | 1068.43 | G300E | 2980486.36 | 23.39 | G300E | 0 | 0
137 | Story10 | B24 | 50 MPa RC Beam (25 cm x 25 cm) | Beam | 50MPa | Concrete Rectangular | 250 | 250 | 625 | 4587.5 | 0.29 | 701.45 | G300E | 1789125 | 14.04 | G300E | 654701.79 | 5.14
138 | Story10 | B25 | 50 MPa RC Beam (25 cm x 25 cm) | Beam | 50MPa | Concrete Rectangular | 250 | 250 | 625 | 6987.5 | 0.44 | 1068.43 | G300E | 2919822.16 | 22.91 | G300E | 23159.59 | 0.18
139 | Story10 | B26 | 50 MPa RC Beam (25 cm x 25 cm) | Beam | 50MPa | Concrete Rectangular | 250 | 250 | 625 | 4587.5 | 0.29 | 701.45 | G300E | 1802232.14 | 14.14 | G300E | 654701.79 | 5.14
140 | Story10 | B27 | 50 MPa RC Beam (25 cm x 25 cm) | Beam | 50MPa | Concrete Rectangular | 250 | 250 | 625 | 6987.5 | 0.44 | 1068.43 | G300E | 3035433.52 | 23.82 | G300E | 634592.05 | 4.98
141 | Story10 | B28 | 50 MPa RC Beam (25 cm x 25 cm) | Beam | 50MPa | Concrete Rectangular | 250 | 250 | 625 | 4587.5 | 0.29 | 701.45 | G300E | 1838604.46 | 14.43 | G300E | 0 | 0
142 | Story10 | B29 | 50 MPa RC Beam (25 cm x 25 cm) | Beam | 50MPa | Concrete Rectangular | 250 | 250 | 625 | 6987.5 | 0.44 | 1068.43 | G300E | 3561084.09 | 27.94 | G300E | 281009.46 | 2.2
143 | Story10 | B3 | 50 MPa RC Beam (25 cm x 25 cm) | Beam | 50MPa | Concrete Rectangular | 250 | 250 | 625 | 4587.5 | 0.29 | 701.45 | G300E | 2023087.5 | 15.87 | G300E | 71680.51 | 0.56
144 | Story10 | B30 | 50 MPa RC Beam (25 cm x 25 cm) | Beam | 50MPa | Concrete Rectangular | 250 | 250 | 625 | 4587.5 | 0.29 | 701.45 | G300E | 1068887.5 | 8.39 | G300E | 950595.54 | 7.46
145 | Story10 | B31 | 50 MPa RC Beam (25 cm x 25 cm) | Beam | 50MPa | Concrete Rectangular | 250 | 250 | 625 | 4587.5 | 0.29 | 701.45 | G300E | 1070853.57 | 8.4 | G300E | 879816.96 | 6.9
146 | Story10 | B32 | 50 MPa RC Beam (25 cm x 25 cm) | Beam | 50MPa | Concrete Rectangular | 250 | 250 | 625 | 6987.5 | 0.44 | 1068.43 | G300E | 3515347.73 | 27.58 | G300E | 575145.89 | 4.51
147 | Story10 | B33 | 50 MPa RC Beam (25 cm x 25 cm) | Beam | 50MPa | Concrete Rectangular | 250 | 250 | 625 | 4587.5 | 0.29 | 701.45 | G300E | 1744233.04 | 13.69 | G300E | 47787 | 0.37
148 | Story10 | B34 | 50 MPa RC Beam (25 cm x 25 cm) | Beam | 50MPa | Concrete Rectangular | 250 | 250 | 625 | 6987.5 | 0.44 | 1068.43 | G300E | 2958571.02 | 23.21 | G300E | 634592.05 | 4.98
149 | Story10 | B35 | 50 MPa RC Beam (25 cm x 25 cm) | Beam | 50MPa | Concrete Rectangular | 250 | 250 | 625 | 4587.5 | 0.29 | 701.45 | G300E | 1696719.64 | 13.31 | G300E | 47787 | 0.37
150 | Story10 | B36 | 50 MPa RC Beam (25 cm x 25 cm) | Beam | 50MPa | Concrete Rectangular | 250 | 250 | 625 | 6987.5 | 0.44 | 1068.43 | G300E | 2389407.39 | 18.75 | G300E | 657751.64 | 5.16
151 | Story10 | B37 | 50 MPa RC Beam (25 cm x 25 cm) | Beam | 50MPa | Concrete Rectangular | 250 | 250 | 625 | 4800 | 0.3 | 733.94 | G300E | 1687360 | 13.24 | G300E | 639360 | 5.02
152 | Story10 | B38 | 50 MPa RC Beam (25 cm x 25 cm) | Beam | 50MPa | Concrete Rectangular | 250 | 250 | 625 | 6987.5 | 0.44 | 1068.43 | G300E | 2454200.57 | 19.26 | G300E | 634592.05 | 4.98
153 | Story10 | B39 | 50 MPa RC Beam (25 cm x 25 cm) | Beam | 50MPa | Concrete Rectangular | 250 | 250 | 625 | 4800 | 0.3 | 733.94 | G300E | 1784000 | 14 | G300E | 745920 | 5.85
154 | Story10 | B4 | 50 MPa RC Beam (25 cm x 25 cm) | Beam | 50MPa | Concrete Rectangular | 250 | 250 | 625 | 6987.5 | 0.44 | 1068.43 | G300E | 2431929.5 | 19.08 | G300E | 629993 | 4.94
155 | Story10 | B40 | 50 MPa RC Beam (25 cm x 25 cm) | Beam | 50MPa | Concrete Rectangular | 250 | 250 | 625 | 6987.5 | 0.44 | 1068.43 | G300E | 2895365.91 | 22.72 | G300E | 446220.96 | 3.5
156 | Story10 | B41 | 50 MPa RC Beam (25 cm x 25 cm) | Beam | 50MPa | Concrete Rectangular | 250 | 250 | 625 | 4587.5 | 0.29 | 701.45 | G300E | 1602348.21 | 12.57 | G300E | 47787 | 0.37
157 | Story10 | B42 | 50 MPa RC Beam (25 cm x 25 cm) | Beam | 50MPa | Concrete Rectangular | 250 | 250 | 625 | 6987.5 | 0.44 | 1068.43 | G300E | 2959523.86 | 23.22 | G300E | 634592.05 | 4.98
158 | Story10 | B43 | 50 MPa RC Beam (25 cm x 25 cm) | Beam | 50MPa | Concrete Rectangular | 250 | 250 | 625 | 4587.5 | 0.29 | 701.45 | G300E | 1643635.71 | 12.9 | G300E | 47787 | 0.37
159 | Story10 | B44 | 50 MPa RC Beam (25 cm x 25 cm) | Beam | 50MPa | Concrete Rectangular | 250 | 250 | 625 | 6987.5 | 0.44 | 1068.43 | G300E | 3515347.73 | 27.58 | G300E | 257849.87 | 2.02
160 | Story10 | B45 | 50 MPa RC Beam (25 cm x 25 cm) | Beam | 50MPa | Concrete Rectangular | 250 | 250 | 625 | 4587.5 | 0.29 | 701.45 | G300E | 1070853.57 | 8.4 | G300E | 879816.96 | 6.9
161 | Story10 | B46 | 50 MPa RC Beam (25 cm x 25 cm) | Beam | 50MPa | Concrete Rectangular | 250 | 250 | 625 | 4587.5 | 0.29 | 701.45 | G300E | 1068887.5 | 8.39 | G300E | 813953.57 | 6.39
162 | Story10 | B47 | 50 MPa RC Beam (25 cm x 25 cm) | Beam | 50MPa | Concrete Rectangular | 250 | 250 | 625 | 6987.5 | 0.44 | 1068.43 | G300E | 3679871.59 | 28.87 | G300E | 598305.48 | 4.69
163 | Story10 | B48 | 50 MPa RC Beam (25 cm x 25 cm) | Beam | 50MPa | Concrete Rectangular | 250 | 250 | 625 | 4587.5 | 0.29 | 701.45 | G300E | 1392633.93 | 10.93 | G300E | 0 | 0
164 | Story10 | B49 | 50 MPa RC Beam (25 cm x 25 cm) | Beam | 50MPa | Concrete Rectangular | 250 | 250 | 625 | 6987.5 | 0.44 | 1068.43 | G300E | 3040197.73 | 23.85 | G300E | 657751.64 | 5.16
165 | Story10 | B5 | 50 MPa RC Beam (25 cm x 25 cm) | Beam | 50MPa | Concrete Rectangular | 250 | 250 | 625 | 4587.5 | 0.29 | 701.45 | G300E | 1955354.41 | 15.34 | G300E | 77853.25 | 0.61
166 | Story10 | B50 | 50 MPa RC Beam (25 cm x 25 cm) | Beam | 50MPa | Concrete Rectangular | 250 | 250 | 625 | 4587.5 | 0.29 | 701.45 | G300E | 1297607.14 | 10.18 | G300E | 0 | 0
167 | Story10 | B51 | 50 MPa RC Beam (25 cm x 25 cm) | Beam | 50MPa | Concrete Rectangular | 250 | 250 | 625 | 7200 | 0.45 | 1100.92 | G300E | 3290086.96 | 25.82 | G300E | 729704.35 | 5.73
168 | Story10 | B55 | 50 MPa RC Beam (25 cm x 25 cm) | Beam | 50MPa | Concrete Rectangular | 250 | 250 | 625 | 6987.5 | 0.44 | 1068.43 | G300E | 3188730.43 | 25.02 | G300E | 708167.93 | 5.56
169 | Story10 | B56 | 50 MPa RC Beam (25 cm x 25 cm) | Beam | 50MPa | Concrete Rectangular | 250 | 250 | 625 | 4587.5 | 0.29 | 701.45 | G300E | 1297607.14 | 10.18 | G300E | 0 | 0
170 | Story10 | B57 | 50 MPa RC Beam (25 cm x 25 cm) | Beam | 50MPa | Concrete Rectangular | 250 | 250 | 625 | 6987.5 | 0.44 | 1068.43 | G300E | 3041468.18 | 23.86 | G300E | 657751.64 | 5.16
171 | Story10 | B58 | 50 MPa RC Beam (25 cm x 25 cm) | Beam | 50MPa | Concrete Rectangular | 250 | 250 | 625 | 4587.5 | 0.29 | 701.45 | G300E | 1392633.93 | 10.93 | G300E | 0 | 0
172 | Story10 | B59 | 50 MPa RC Beam (25 cm x 25 cm) | Beam | 50MPa | Concrete Rectangular | 250 | 250 | 625 | 6987.5 | 0.44 | 1068.43 | G300E | 3679236.36 | 28.87 | G300E | 386774.8 | 3.03
173 | Story10 | B6 | 50 MPa RC Beam (25 cm x 25 cm) | Beam | 50MPa | Concrete Rectangular | 250 | 250 | 625 | 6987.5 | 0.44 | 1068.43 | G300E | 2396077.27 | 18.8 | G300E | 634592.05 | 4.98
174 | Story10 | B60 | 50 MPa RC Beam (25 cm x 25 cm) | Beam | 50MPa | Concrete Rectangular | 250 | 250 | 625 | 4587.5 | 0.29 | 701.45 | G300E | 1068887.5 | 8.39 | G300E | 813953.57 | 6.39
175 | Story10 | B61 | 50 MPa RC Beam (25 cm x 25 cm) | Beam | 50MPa | Concrete Rectangular | 250 | 250 | 625 | 4587.5 | 0.29 | 701.45 | G300E | 1070853.57 | 8.4 | G300E | 879816.96 | 6.9
176 | Story10 | B62 | 50 MPa RC Beam (25 cm x 25 cm) | Beam | 50MPa | Concrete Rectangular | 250 | 250 | 625 | 6987.5 | 0.44 | 1068.43 | G300E | 3679236.36 | 28.87 | G300E | 598305.48 | 4.69
177 | Story10 | B63 | 50 MPa RC Beam (25 cm x 25 cm) | Beam | 50MPa | Concrete Rectangular | 250 | 250 | 625 | 4587.5 | 0.29 | 701.45 | G300E | 1744233.04 | 13.69 | G300E | 47787 | 0.37
178 | Story10 | B64 | 50 MPa RC Beam (25 cm x 25 cm) | Beam | 50MPa | Concrete Rectangular | 250 | 250 | 625 | 6987.5 | 0.44 | 1068.43 | G300E | 3041468.18 | 23.86 | G300E | 657751.64 | 5.16
179 | Story10 | B65 | 50 MPa RC Beam (25 cm x 25 cm) | Beam | 50MPa | Concrete Rectangular | 250 | 250 | 625 | 4587.5 | 0.29 | 701.45 | G300E | 1696719.64 | 13.31 | G300E | 47787 | 0.37
180 | Story10 | B66 | 50 MPa RC Beam (25 cm x 25 cm) | Beam | 50MPa | Concrete Rectangular | 250 | 250 | 625 | 7200 | 0.45 | 1100.92 | G300E | 3287582.61 | 25.8 | G300E | 729704.35 | 5.73
181 | Story10 | B67 | 50 MPa RC Beam (25 cm x 25 cm) | Beam | 50MPa | Concrete Rectangular | 250 | 250 | 625 | 4587.5 | 0.29 | 701.45 | G300E | 1706855.83 | 13.39 | G300E | 712897.5 | 5.59
182 | Story10 | B69 | 50 MPa RC Beam (25 cm x 25 cm) | Beam | 50MPa | Concrete Rectangular | 250 | 250 | 625 | 4587.5 | 0.29 | 701.45 | G300E | 1707467.5 | 13.4 | G300E | 712897.5 | 5.59
183 | Story10 | B7 | 50 MPa RC Beam (25 cm x 25 cm) | Beam | 50MPa | Concrete Rectangular | 250 | 250 | 625 | 4587.5 | 0.29 | 701.45 | G300E | 1910693.75 | 14.99 | G300E | 23893.5 | 0.19
184 | Story10 | B70 | 50 MPa RC Beam (25 cm x 25 cm) | Beam | 50MPa | Concrete Rectangular | 250 | 250 | 625 | 6987.5 | 0.44 | 1068.43 | G300E | 3191464.67 | 25.04 | G300E | 708167.93 | 5.56
185 | Story10 | B71 | 50 MPa RC Beam (25 cm x 25 cm) | Beam | 50MPa | Concrete Rectangular | 250 | 250 | 625 | 4587.5 | 0.29 | 701.45 | G300E | 1602348.21 | 12.57 | G300E | 47787 | 0.37
186 | Story10 | B72 | 50 MPa RC Beam (25 cm x 25 cm) | Beam | 50MPa | Concrete Rectangular | 250 | 250 | 625 | 6987.5 | 0.44 | 1068.43 | G300E | 3041468.18 | 23.86 | G300E | 657751.64 | 5.16
187 | Story10 | B73 | 50 MPa RC Beam (25 cm x 25 cm) | Beam | 50MPa | Concrete Rectangular | 250 | 250 | 625 | 4587.5 | 0.29 | 701.45 | G300E | 1643635.71 | 12.9 | G300E | 47787 | 0.37
188 | Story10 | B74 | 50 MPa RC Beam (25 cm x 25 cm) | Beam | 50MPa | Concrete Rectangular | 250 | 250 | 625 | 6987.5 | 0.44 | 1068.43 | G300E | 3678918.75 | 28.87 | G300E | 386774.8 | 3.03
189 | Story10 | B75 | 50 MPa RC Beam (25 cm x 25 cm) | Beam | 50MPa | Concrete Rectangular | 250 | 250 | 625 | 4587.5 | 0.29 | 701.45 | G300E | 1070853.57 | 8.4 | G300E | 879816.96 | 6.9
190 | Story10 | B76 | 50 MPa RC Beam (25 cm x 25 cm) | Beam | 50MPa | Concrete Rectangular | 250 | 250 | 625 | 4587.5 | 0.29 | 701.45 | G300E | 1068887.5 | 8.39 | G300E | 950595.54 | 7.46
191 | Story10 | B77 | 50 MPa RC Beam (25 cm x 25 cm) | Beam | 50MPa | Concrete Rectangular | 250 | 250 | 625 | 6987.5 | 0.44 | 1068.43 | G300E | 3515347.73 | 27.58 | G300E | 575145.89 | 4.51
192 | Story10 | B78 | 50 MPa RC Beam (25 cm x 25 cm) | Beam | 50MPa | Concrete Rectangular | 250 | 250 | 625 | 4587.5 | 0.29 | 701.45 | G300E | 1838604.46 | 14.43 | G300E | 0 | 0
193 | Story10 | B79 | 50 MPa RC Beam (25 cm x 25 cm) | Beam | 50MPa | Concrete Rectangular | 250 | 250 | 625 | 6987.5 | 0.44 | 1068.43 | G300E | 2959523.86 | 23.22 | G300E | 634592.05 | 4.98
194 | Story10 | B8 | 50 MPa RC Beam (25 cm x 25 cm) | Beam | 50MPa | Concrete Rectangular | 250 | 250 | 625 | 6987.5 | 0.44 | 1068.43 | G300E | 2366221.59 | 18.57 | G300E | 634592.05 | 4.98
195 | Story10 | B80 | 50 MPa RC Beam (25 cm x 25 cm) | Beam | 50MPa | Concrete Rectangular | 250 | 250 | 625 | 4587.5 | 0.29 | 701.45 | G300E | 1802232.14 | 14.14 | G300E | 654701.79 | 5.14
196 | Story10 | B81 | 50 MPa RC Beam (25 cm x 25 cm) | Beam | 50MPa | Concrete Rectangular | 250 | 250 | 625 | 6987.5 | 0.44 | 1068.43 | G300E | 2895365.91 | 22.72 | G300E | 551986.3 | 4.33
197 | Story10 | B82 | 50 MPa RC Beam (25 cm x 25 cm) | Beam | 50MPa | Concrete Rectangular | 250 | 250 | 625 | 4587.5 | 0.29 | 701.45 | G300E | 1790435.71 | 14.05 | G300E | 654701.79 | 5.14
198 | Story10 | B83 | 50 MPa RC Beam (25 cm x 25 cm) | Beam | 50MPa | Concrete Rectangular | 250 | 250 | 625 | 6987.5 | 0.44 | 1068.43 | G300E | 2458964.77 | 19.29 | G300E | 634592.05 | 4.98
199 | Story10 | B84 | 50 MPa RC Beam (25 cm x 25 cm) | Beam | 50MPa | Concrete Rectangular | 250 | 250 | 625 | 4587.5 | 0.29 | 701.45 | G300E | 1790763.39 | 14.05 | G300E | 654701.79 | 5.14
200 | Story10 | B85 | 50 MPa RC Beam (25 cm x 25 cm) | Beam | 50MPa | Concrete Rectangular | 250 | 250 | 625 | 6987.5 | 0.44 | 1068.43 | G300E | 2895365.91 | 22.72 | G300E | 446220.96 | 3.5
201 | Story10 | B86 | 50 MPa RC Beam (25 cm x 25 cm) | Beam | 50MPa | Concrete Rectangular | 250 | 250 | 625 | 4587.5 | 0.29 | 701.45 | G300E | 1802232.14 | 14.14 | G300E | 654701.79 | 5.14
202 | Story10 | B87 | 50 MPa RC Beam (25 cm x 25 cm) | Beam | 50MPa | Concrete Rectangular | 250 | 250 | 625 | 6987.5 | 0.44 | 1068.43 | G300E | 2959523.86 | 23.22 | G300E | 634592.05 | 4.98
203 | Story10 | B88 | 50 MPa RC Beam (25 cm x 25 cm) | Beam | 50MPa | Concrete Rectangular | 250 | 250 | 625 | 4587.5 | 0.29 | 701.45 | G300E | 1838604.46 | 14.43 | G300E | 0 | 0
204 | Story10 | B89 | 50 MPa RC Beam (25 cm x 25 cm) | Beam | 50MPa | Concrete Rectangular | 250 | 250 | 625 | 6987.5 | 0.44 | 1068.43 | G300E | 3515347.73 | 27.58 | G300E | 257849.87 | 2.02
205 | Story10 | B9 | 50 MPa RC Beam (25 cm x 25 cm) | Beam | 50MPa | Concrete Rectangular | 250 | 250 | 625 | 4587.5 | 0.29 | 701.45 | G300E | 1917247.32 | 15.04 | G300E | 23893.5 | 0.19
206 | Story10 | B90 | 50 MPa RC Beam (25 cm x 25 cm) | Beam | 50MPa | Concrete Rectangular | 250 | 250 | 625 | 4587.5 | 0.29 | 701.45 | G300E | 1068887.5 | 8.39 | G300E | 950595.54 | 7.46
207 | Story10 | B91 | 50 MPa RC Beam (25 cm x 25 cm) | Beam | 50MPa | Concrete Rectangular | 250 | 250 | 625 | 4587.5 | 0.29 | 701.45 | G300E | 1166535.71 | 9.15 | G300E | 904392.86 | 7.1
208 | Story10 | B92 | 50 MPa RC Beam (25 cm x 25 cm) | Beam | 50MPa | Concrete Rectangular | 250 | 250 | 625 | 6987.5 | 0.44 | 1068.43 | G300E | 3560766.48 | 27.94 | G300E | 386774.8 | 3.03
209 | Story10 | B93 | 50 MPa RC Beam (25 cm x 25 cm) | Beam | 50MPa | Concrete Rectangular | 250 | 250 | 625 | 4587.5 | 0.29 | 701.45 | G300E | 2019155.36 | 15.84 | G300E | 47787 | 0.37
210 | Story10 | B94 | 50 MPa RC Beam (25 cm x 25 cm) | Beam | 50MPa | Concrete Rectangular | 250 | 250 | 625 | 6987.5 | 0.44 | 1068.43 | G300E | 3035433.52 | 23.82 | G300E | 634592.05 | 4.98
211 | Story10 | B95 | 50 MPa RC Beam (25 cm x 25 cm) | Beam | 50MPa | Concrete Rectangular | 250 | 250 | 625 | 4587.5 | 0.29 | 701.45 | G300E | 1940184.82 | 15.22 | G300E | 47787 | 0.37
212 | Story10 | B96 | 50 MPa RC Beam (25 cm x 25 cm) | Beam | 50MPa | Concrete Rectangular | 250 | 250 | 625 | 6987.5 | 0.44 | 1068.43 | G300E | 2919186.93 | 22.91 | G300E | 23159.59 | 0.18
213 | Story10 | B97 | 50 MPa RC Beam (25 cm x 25 cm) | Beam | 50MPa | Concrete Rectangular | 250 | 250 | 625 | 4587.5 | 0.29 | 701.45 | G300E | 1917247.32 | 15.04 | G300E | 23893.5 | 0.19
214 | Story10 | B98 | 50 MPa RC Beam (25 cm x 25 cm) | Beam | 50MPa | Concrete Rectangular | 250 | 250 | 625 | 6987.5 | 0.44 | 1068.43 | G300E | 2983027.27 | 23.41 | G300E | 0 | 0
215 | Story10 | B99 | 50 MPa RC Beam (25 cm x 25 cm) | Beam | 50MPa | Concrete Rectangular | 250 | 250 | 625 | 4587.5 | 0.29 | 701.45 | G300E | 1917247.32 | 15.04 | G300E | 23893.5 | 0.19
216 | Story11 | B1 | 50 MPa RC Beam (25 cm x 25 cm) | Beam | 50MPa | Concrete Rectangular | 250 | 250 | 625 | 4612.5 | 0.29 | 705.28 | G300E | 1241915.62 | 9.74 | G300E | 1092009.38 | 8.57
217 | Story11 | B10 | 50 MPa RC Beam (25 cm x 25 cm) | Beam | 50MPa | Concrete Rectangular | 250 | 250 | 625 | 7012.5 | 0.44 | 1072.25 | G300E | 2418435.94 | 18.98 | G300E | 875685.94 | 6.87
218 | Story11 | B100 | 50 MPa RC Beam (25 cm x 25 cm) | Beam | 50MPa | Concrete Rectangular | 250 | 250 | 625 | 7012.5 | 0.44 | 1072.25 | G300E | 3013329.69 | 23.64 | G300E | 21305.58 | 0.17
219 | Story11 | B101 | 50 MPa RC Beam (25 cm x 25 cm) | Beam | 50MPa | Concrete Rectangular | 250 | 250 | 625 | 4612.5 | 0.29 | 705.28 | G300E | 2012203.12 | 15.79 | G300E | 63062.24 | 0.49
220 | Story11 | B102 | 50 MPa RC Beam (25 cm x 25 cm) | Beam | 50MPa | Concrete Rectangular | 250 | 250 | 625 | 7012.5 | 0.44 | 1072.25 | G300E | 2963657.81 | 23.25 | G300E | 778387.5 | 6.11
221 | Story11 | B103 | 50 MPa RC Beam (25 cm x 25 cm) | Beam | 50MPa | Concrete Rectangular | 250 | 250 | 625 | 4612.5 | 0.29 | 705.28 | G300E | 2087156.25 | 16.38 | G300E | 63062.24 | 0.49
222 | Story11 | B104 | 50 MPa RC Beam (25 cm x 25 cm) | Beam | 50MPa | Concrete Rectangular | 250 | 250 | 625 | 7012.5 | 0.44 | 1072.25 | G300E | 3729773.44 | 29.27 | G300E | 381940.2 | 3
223 | Story11 | B105 | 50 MPa RC Beam (25 cm x 25 cm) | Beam | 50MPa | Concrete Rectangular | 250 | 250 | 625 | 4612.5 | 0.29 | 705.28 | G300E | 1241915.62 | 9.74 | G300E | 1092009.38 | 8.57
224 | Story11 | B106 | 50 MPa RC Beam (25 cm x 25 cm) | Beam | 50MPa | Concrete Rectangular | 250 | 250 | 625 | 7012.5 | 0.44 | 1072.25 | G300E | 2708870.31 | 21.25 | G300E | 1008046.88 | 7.91
225 | Story11 | B107 | 50 MPa RC Beam (25 cm x 25 cm) | Beam | 50MPa | Concrete Rectangular | 250 | 250 | 625 | 7012.5 | 0.44 | 1072.25 | G300E | 2485054.69 | 19.5 | G300E | 909287.5 | 7.13
226 | Story11 | B108 | 50 MPa RC Beam (25 cm x 25 cm) | Beam | 50MPa | Concrete Rectangular | 250 | 250 | 625 | 7012.5 | 0.44 | 1072.25 | G300E | 2418435.94 | 18.98 | G300E | 875685.94 | 6.87
227 | Story11 | B109 | 50 MPa RC Beam (25 cm x 25 cm) | Beam | 50MPa | Concrete Rectangular | 250 | 250 | 625 | 7012.5 | 0.44 | 1072.25 | G300E | 2357953.12 | 18.5 | G300E | 778387.5 | 6.11
228 | Story11 | B11 | 50 MPa RC Beam (25 cm x 25 cm) | Beam | 50MPa | Concrete Rectangular | 250 | 250 | 625 | 4612.5 | 0.29 | 705.28 | G300E | 2012203.12 | 15.79 | G300E | 63062.24 | 0.49
229 | Story11 | B110 | 50 MPa RC Beam (25 cm x 25 cm) | Beam | 50MPa | Concrete Rectangular | 250 | 250 | 625 | 7012.5 | 0.44 | 1072.25 | G300E | 2418435.94 | 18.98 | G300E | 875685.94 | 6.87
230 | Story11 | B111 | 50 MPa RC Beam (25 cm x 25 cm) | Beam | 50MPa | Concrete Rectangular | 250 | 250 | 625 | 7012.5 | 0.44 | 1072.25 | G300E | 2485054.69 | 19.5 | G300E | 908118.75 | 7.13
231 | Story11 | B112 | 50 MPa RC Beam (25 cm x 25 cm) | Beam | 50MPa | Concrete Rectangular | 250 | 250 | 625 | 7012.5 | 0.44 | 1072.25 | G300E | 2708870.31 | 21.25 | G300E | 1008046.88 | 7.91
232 | Story11 | B12 | 50 MPa RC Beam (25 cm x 25 cm) | Beam | 50MPa | Concrete Rectangular | 250 | 250 | 625 | 7012.5 | 0.44 | 1072.25 | G300E | 2485054.69 | 19.5 | G300E | 909287.5 | 7.13
233 | Story11 | B13 | 50 MPa RC Beam (25 cm x 25 cm) | Beam | 50MPa | Concrete Rectangular | 250 | 250 | 625 | 4612.5 | 0.29 | 705.28 | G300E | 2087156.25 | 16.38 | G300E | 63062.24 | 0.49
234 | Story11 | B14 | 50 MPa RC Beam (25 cm x 25 cm) | Beam | 50MPa | Concrete Rectangular | 250 | 250 | 625 | 7012.5 | 0.44 | 1072.25 | G300E | 2708870.31 | 21.25 | G300E | 1008046.88 | 7.91
235 | Story11 | B15 | 50 MPa RC Beam (25 cm x 25 cm) | Beam | 50MPa | Concrete Rectangular | 250 | 250 | 625 | 4612.5 | 0.29 | 705.28 | G300E | 1241915.62 | 9.74 | G300E | 1092009.38 | 8.57
236 | Story11 | B16 | 50 MPa RC Beam (25 cm x 25 cm) | Beam | 50MPa | Concrete Rectangular | 250 | 250 | 625 | 4612.5 | 0.29 | 705.28 | G300E | 1212510.94 | 9.51 | G300E | 1134675 | 8.9
237 | Story11 | B17 | 50 MPa RC Beam (25 cm x 25 cm) | Beam | 50MPa | Concrete Rectangular | 250 | 250 | 625 | 7012.5 | 0.44 | 1072.25 | G300E | 3730650 | 29.27 | G300E | 381948.96 | 3
238 | Story11 | B18 | 50 MPa RC Beam (25 cm x 25 cm) | Beam | 50MPa | Concrete Rectangular | 250 | 250 | 625 | 4612.5 | 0.29 | 705.28 | G300E | 1793974.22 | 14.08 | G300E | 0 | 0
239 | Story11 | B19 | 50 MPa RC Beam (25 cm x 25 cm) | Beam | 50MPa | Concrete Rectangular | 250 | 250 | 625 | 7012.5 | 0.44 | 1072.25 | G300E | 3036412.5 | 23.82 | G300E | 778387.5 | 6.11
240 | Story11 | B2 | 50 MPa RC Beam (25 cm x 25 cm) | Beam | 50MPa | Concrete Rectangular | 250 | 250 | 625 | 7012.5 | 0.44 | 1072.25 | G300E | 2710331.25 | 21.27 | G300E | 1009215.62 | 7.92
241 | Story11 | B20 | 50 MPa RC Beam (25 cm x 25 cm) | Beam | 50MPa | Concrete Rectangular | 250 | 250 | 625 | 4612.5 | 0.29 | 705.28 | G300E | 1769182.03 | 13.88 | G300E | 767981.25 | 6.03
242 | Story11 | B21 | 50 MPa RC Beam (25 cm x 25 cm) | Beam | 50MPa | Concrete Rectangular | 250 | 250 | 625 | 7012.5 | 0.44 | 1072.25 | G300E | 3153579.69 | 24.74 | G300E | 215902.46 | 1.69
243 | Story11 | B22 | 50 MPa RC Beam (25 cm x 25 cm) | Beam | 50MPa | Concrete Rectangular | 250 | 250 | 625 | 4612.5 | 0.29 | 705.28 | G300E | 1761398.44 | 13.82 | G300E | 767981.25 | 6.03
244 | Story11 | B23 | 50 MPa RC Beam (25 cm x 25 cm) | Beam | 50MPa | Concrete Rectangular | 250 | 250 | 625 | 7012.5 | 0.44 | 1072.25 | G300E | 2938821.88 | 23.06 | G300E | 0 | 0
245 | Story11 | B24 | 50 MPa RC Beam (25 cm x 25 cm) | Beam | 50MPa | Concrete Rectangular | 250 | 250 | 625 | 4612.5 | 0.29 | 705.28 | G300E | 1766010.94 | 13.86 | G300E | 767981.25 | 6.03
246 | Story11 | B25 | 50 MPa RC Beam (25 cm x 25 cm) | Beam | 50MPa | Concrete Rectangular | 250 | 250 | 625 | 7012.5 | 0.44 | 1072.25 | G300E | 3013914.06 | 23.65 | G300E | 21305.58 | 0.17
247 | Story11 | B26 | 50 MPa RC Beam (25 cm x 25 cm) | Beam | 50MPa | Concrete Rectangular | 250 | 250 | 625 | 4612.5 | 0.29 | 705.28 | G300E | 1758515.62 | 13.8 | G300E | 767981.25 | 6.03
248 | Story11 | B27 | 50 MPa RC Beam (25 cm x 25 cm) | Beam | 50MPa | Concrete Rectangular | 250 | 250 | 625 | 7012.5 | 0.44 | 1072.25 | G300E | 2963657.81 | 23.25 | G300E | 778387.5 | 6.11
249 | Story11 | B28 | 50 MPa RC Beam (25 cm x 25 cm) | Beam | 50MPa | Concrete Rectangular | 250 | 250 | 625 | 4612.5 | 0.29 | 705.28 | G300E | 1793974.22 | 14.08 | G300E | 0 | 0
250 | Story11 | B29 | 50 MPa RC Beam (25 cm x 25 cm) | Beam | 50MPa | Concrete Rectangular | 250 | 250 | 625 | 7012.5 | 0.44 | 1072.25 | G300E | 3729773.44 | 29.27 | G300E | 381940.2 | 3
251 | Story11 | B3 | 50 MPa RC Beam (25 cm x 25 cm) | Beam | 50MPa | Concrete Rectangular | 250 | 250 | 625 | 4612.5 | 0.29 | 705.28 | G300E | 2090903.91 | 16.41 | G300E | 84082.99 | 0.66
252 | Story11 | B30 | 50 MPa RC Beam (25 cm x 25 cm) | Beam | 50MPa | Concrete Rectangular | 250 | 250 | 625 | 4612.5 | 0.29 | 705.28 | G300E | 1212510.94 | 9.51 | G300E | 1134675 | 8.9
253 | Story11 | B31 | 50 MPa RC Beam (25 cm x 25 cm) | Beam | 50MPa | Concrete Rectangular | 250 | 250 | 625 | 4612.5 | 0.29 | 705.28 | G300E | 1211934.38 | 9.51 | G300E | 1053956.25 | 8.27
254 | Story11 | B32 | 50 MPa RC Beam (25 cm x 25 cm) | Beam | 50MPa | Concrete Rectangular | 250 | 250 | 625 | 7012.5 | 0.44 | 1072.25 | G300E | 3683023.44 | 28.9 | G300E | 455941.06 | 3.58
255 | Story11 | B33 | 50 MPa RC Beam (25 cm x 25 cm) | Beam | 50MPa | Concrete Rectangular | 250 | 250 | 625 | 4612.5 | 0.29 | 705.28 | G300E | 1802046.09 | 14.14 | G300E | 42041.5 | 0.33
256 | Story11 | B34 | 50 MPa RC Beam (25 cm x 25 cm) | Beam | 50MPa | Concrete Rectangular | 250 | 250 | 625 | 7012.5 | 0.44 | 1072.25 | G300E | 2959859.38 | 23.22 | G300E | 778387.5 | 6.11
257 | Story11 | B35 | 50 MPa RC Beam (25 cm x 25 cm) | Beam | 50MPa | Concrete Rectangular | 250 | 250 | 625 | 4612.5 | 0.29 | 705.28 | G300E | 1763416.41 | 13.84 | G300E | 330034.46 | 2.59
258 | Story11 | B36 | 50 MPa RC Beam (25 cm x 25 cm) | Beam | 50MPa | Concrete Rectangular | 250 | 250 | 625 | 7012.5 | 0.44 | 1072.25 | G300E | 2508137.5 | 19.68 | G300E | 723700.23 | 5.68
259 | Story11 | B37 | 50 MPa RC Beam (25 cm x 25 cm) | Beam | 50MPa | Concrete Rectangular | 250 | 250 | 625 | 4800 | 0.3 | 733.94 | G300E | 1628160 | 12.78 | G300E | 639360 | 5.02
260 | Story11 | B38 | 50 MPa RC Beam (25 cm x 25 cm) | Beam | 50MPa | Concrete Rectangular | 250 | 250 | 625 | 7012.5 | 0.44 | 1072.25 | G300E | 2474828.12 | 19.42 | G300E | 778387.5 | 6.11
261 | Story11 | B39 | 50 MPa RC Beam (25 cm x 25 cm) | Beam | 50MPa | Concrete Rectangular | 250 | 250 | 625 | 4800 | 0.3 | 733.94 | G300E | 1755900 | 13.78 | G300E | 799200 | 6.27
262 | Story11 | B4 | 50 MPa RC Beam (25 cm x 25 cm) | Beam | 50MPa | Concrete Rectangular | 250 | 250 | 625 | 7012.5 | 0.44 | 1072.25 | G300E | 2417068.5 | 18.97 | G300E | 744166.5 | 5.84
263 | Story11 | B40 | 50 MPa RC Beam (25 cm x 25 cm) | Beam | 50MPa | Concrete Rectangular | 250 | 250 | 625 | 7012.5 | 0.44 | 1072.25 | G300E | 2999304.69 | 23.53 | G300E | 626401.79 | 4.91
264 | Story11 | B41 | 50 MPa RC Beam (25 cm x 25 cm) | Beam | 50MPa | Concrete Rectangular | 250 | 250 | 625 | 4612.5 | 0.29 | 705.28 | G300E | 1692499.22 | 13.28 | G300E | 330034.46 | 2.59
265 | Story11 | B42 | 50 MPa RC Beam (25 cm x 25 cm) | Beam | 50MPa | Concrete Rectangular | 250 | 250 | 625 | 7012.5 | 0.44 | 1072.25 | G300E | 2960151.56 | 23.23 | G300E | 778387.5 | 6.11
266 | Story11 | B43 | 50 MPa RC Beam (25 cm x 25 cm) | Beam | 50MPa | Concrete Rectangular | 250 | 250 | 625 | 4612.5 | 0.29 | 705.28 | G300E | 1726228.12 | 13.54 | G300E | 42041.5 | 0.33
267 | Story11 | B44 | 50 MPa RC Beam (25 cm x 25 cm) | Beam | 50MPa | Concrete Rectangular | 250 | 250 | 625 | 7012.5 | 0.44 | 1072.25 | G300E | 3682731.25 | 28.9 | G300E | 261344.19 | 2.05
268 | Story11 | B45 | 50 MPa RC Beam (25 cm x 25 cm) | Beam | 50MPa | Concrete Rectangular | 250 | 250 | 625 | 4612.5 | 0.29 | 705.28 | G300E | 1211934.38 | 9.51 | G300E | 1053956.25 | 8.27
269 | Story11 | B46 | 50 MPa RC Beam (25 cm x 25 cm) | Beam | 50MPa | Concrete Rectangular | 250 | 250 | 625 | 4612.5 | 0.29 | 705.28 | G300E | 1209051.56 | 9.49 | G300E | 982462.5 | 7.71
270 | Story11 | B47 | 50 MPa RC Beam (25 cm x 25 cm) | Beam | 50MPa | Concrete Rectangular | 250 | 250 | 625 | 7012.5 | 0.44 | 1072.25 | G300E | 3793762.5 | 29.77 | G300E | 495721.66 | 3.89
271 | Story11 | B48 | 50 MPa RC Beam (25 cm x 25 cm) | Beam | 50MPa | Concrete Rectangular | 250 | 250 | 625 | 4612.5 | 0.29 | 705.28 | G300E | 1506557.81 | 11.82 | G300E | 0 | 0
272 | Story11 | B49 | 50 MPa RC Beam (25 cm x 25 cm) | Beam | 50MPa | Concrete Rectangular | 250 | 250 | 625 | 7012.5 | 0.44 | 1072.25 | G300E | 3169650 | 24.87 | G300E | 820998.66 | 6.44
273 | Story11 | B5 | 50 MPa RC Beam (25 cm x 25 cm) | Beam | 50MPa | Concrete Rectangular | 250 | 250 | 625 | 4612.5 | 0.29 | 705.28 | G300E | 2022445.59 | 15.87 | G300E | 80786.58 | 0.63
274 | Story11 | B50 | 50 MPa RC Beam (25 cm x 25 cm) | Beam | 50MPa | Concrete Rectangular | 250 | 250 | 625 | 4612.5 | 0.29 | 705.28 | G300E | 1420650 | 11.15 | G300E | 0 | 0
275 | Story11 | B51 | 50 MPa RC Beam (25 cm x 25 cm) | Beam | 50MPa | Concrete Rectangular | 250 | 250 | 625 | 7200 | 0.45 | 1100.92 | G300E | 3355200 | 26.33 | G300E | 799200 | 6.27
276 | Story11 | B55 | 50 MPa RC Beam (25 cm x 25 cm) | Beam | 50MPa | Concrete Rectangular | 250 | 250 | 625 | 7012.5 | 0.44 | 1072.25 | G300E | 3262273.44 | 25.6 | G300E | 778387.5 | 6.11
277 | Story11 | B56 | 50 MPa RC Beam (25 cm x 25 cm) | Beam | 50MPa | Concrete Rectangular | 250 | 250 | 625 | 4612.5 | 0.29 | 705.28 | G300E | 1421226.56 | 11.15 | G300E | 0 | 0
278 | Story11 | B57 | 50 MPa RC Beam (25 cm x 25 cm) | Beam | 50MPa | Concrete Rectangular | 250 | 250 | 625 | 7012.5 | 0.44 | 1072.25 | G300E | 3170818.75 | 24.88 | G300E | 820998.66 | 6.44
279 | Story11 | B58 | 50 MPa RC Beam (25 cm x 25 cm) | Beam | 50MPa | Concrete Rectangular | 250 | 250 | 625 | 4612.5 | 0.29 | 705.28 | G300E | 1506557.81 | 11.82 | G300E | 0 | 0
280 | Story11 | B59 | 50 MPa RC Beam (25 cm x 25 cm) | Beam | 50MPa | Concrete Rectangular | 250 | 250 | 625 | 7012.5 | 0.44 | 1072.25 | G300E | 3793762.5 | 29.77 | G300E | 495721.66 | 3.89
281 | Story11 | B6 | 50 MPa RC Beam (25 cm x 25 cm) | Beam | 50MPa | Concrete Rectangular | 250 | 250 | 625 | 7012.5 | 0.44 | 1072.25 | G300E | 2398275 | 18.82 | G300E | 875685.94 | 6.87
282 | Story11 | B60 | 50 MPa RC Beam (25 cm x 25 cm) | Beam | 50MPa | Concrete Rectangular | 250 | 250 | 625 | 4612.5 | 0.29 | 705.28 | G300E | 1209051.56 | 9.49 | G300E | 982462.5 | 7.71
283 | Story11 | B61 | 50 MPa RC Beam (25 cm x 25 cm) | Beam | 50MPa | Concrete Rectangular | 250 | 250 | 625 | 4612.5 | 0.29 | 705.28 | G300E | 1211934.38 | 9.51 | G300E | 1053956.25 | 8.27
284 | Story11 | B62 | 50 MPa RC Beam (25 cm x 25 cm) | Beam | 50MPa | Concrete Rectangular | 250 | 250 | 625 | 7012.5 | 0.44 | 1072.25 | G300E | 3793762.5 | 29.77 | G300E | 495721.66 | 3.89
285 | Story11 | B63 | 50 MPa RC Beam (25 cm x 25 cm) | Beam | 50MPa | Concrete Rectangular | 250 | 250 | 625 | 4612.5 | 0.29 | 705.28 | G300E | 1802046.09 | 14.14 | G300E | 42041.5 | 0.33
286 | Story11 | B64 | 50 MPa RC Beam (25 cm x 25 cm) | Beam | 50MPa | Concrete Rectangular | 250 | 250 | 625 | 7012.5 | 0.44 | 1072.25 | G300E | 3170818.75 | 24.88 | G300E | 820998.66 | 6.44
287 | Story11 | B65 | 50 MPa RC Beam (25 cm x 25 cm) | Beam | 50MPa | Concrete Rectangular | 250 | 250 | 625 | 4612.5 | 0.29 | 705.28 | G300E | 1763416.41 | 13.84 | G300E | 330034.46 | 2.59
288 | Story11 | B66 | 50 MPa RC Beam (25 cm x 25 cm) | Beam | 50MPa | Concrete Rectangular | 250 | 250 | 625 | 7200 | 0.45 | 1100.92 | G300E | 3351900 | 26.3 | G300E | 799200 | 6.27
289 | Story11 | B67 | 50 MPa RC Beam (25 cm x 25 cm) | Beam | 50MPa | Concrete Rectangular | 250 | 250 | 625 | 4612.5 | 0.29 | 705.28 | G300E | 1689904.69 | 13.26 | G300E | 767981.25 | 6.03
290 | Story11 | B69 | 50 MPa RC Beam (25 cm x 25 cm) | Beam | 50MPa | Concrete Rectangular | 250 | 250 | 625 | 4612.5 | 0.29 | 705.28 | G300E | 1689904.69 | 13.26 | G300E | 767981.25 | 6.03
291 | Story11 | B7 | 50 MPa RC Beam (25 cm x 25 cm) | Beam | 50MPa | Concrete Rectangular | 250 | 250 | 625 | 4612.5 | 0.29 | 705.28 | G300E | 1899773.44 | 14.91 | G300E | 330034.46 | 2.59
292 | Story11 | B70 | 50 MPa RC Beam (25 cm x 25 cm) | Beam | 50MPa | Concrete Rectangular | 250 | 250 | 625 | 7012.5 | 0.44 | 1072.25 | G300E | 3264610.94 | 25.62 | G300E | 778387.5 | 6.11
293 | Story11 | B71 | 50 MPa RC Beam (25 cm x 25 cm) | Beam | 50MPa | Concrete Rectangular | 250 | 250 | 625 | 4612.5 | 0.29 | 705.28 | G300E | 1692787.5 | 13.28 | G300E | 330034.46 | 2.59
294 | Story11 | B72 | 50 MPa RC Beam (25 cm x 25 cm) | Beam | 50MPa | Concrete Rectangular | 250 | 250 | 625 | 7012.5 | 0.44 | 1072.25 | G300E | 3170818.75 | 24.88 | G300E | 820998.66 | 6.44
295 | Story11 | B73 | 50 MPa RC Beam (25 cm x 25 cm) | Beam | 50MPa | Concrete Rectangular | 250 | 250 | 625 | 4612.5 | 0.29 | 705.28 | G300E | 1726228.12 | 13.54 | G300E | 42041.5 | 0.33
296 | Story11 | B74 | 50 MPa RC Beam (25 cm x 25 cm) | Beam | 50MPa | Concrete Rectangular | 250 | 250 | 625 | 7012.5 | 0.44 | 1072.25 | G300E | 3793762.5 | 29.77 | G300E | 495721.66 | 3.89
297 | Story11 | B75 | 50 MPa RC Beam (25 cm x 25 cm) | Beam | 50MPa | Concrete Rectangular | 250 | 250 | 625 | 4612.5 | 0.29 | 705.28 | G300E | 1211934.38 | 9.51 | G300E | 1053956.25 | 8.27
298 | Story11 | B76 | 50 MPa RC Beam (25 cm x 25 cm) | Beam | 50MPa | Concrete Rectangular | 250 | 250 | 625 | 4612.5 | 0.29 | 705.28 | G300E | 1212510.94 | 9.51 | G300E | 1134675 | 8.9
299 | Story11 | B77 | 50 MPa RC Beam (25 cm x 25 cm) | Beam | 50MPa | Concrete Rectangular | 250 | 250 | 625 | 7012.5 | 0.44 | 1072.25 | G300E | 3682731.25 | 28.9 | G300E | 455940.33 | 3.58
300 | Story11 | B78 | 50 MPa RC Beam (25 cm x 25 cm) | Beam | 50MPa | Concrete Rectangular | 250 | 250 | 625 | 4612.5 | 0.29 | 705.28 | G300E | 1793974.22 | 14.08 | G300E | 0 | 0
301 | Story11 | B79 | 50 MPa RC Beam (25 cm x 25 cm) | Beam | 50MPa | Concrete Rectangular | 250 | 250 | 625 | 7012.5 | 0.44 | 1072.25 | G300E | 2959859.38 | 23.22 | G300E | 778387.5 | 6.11
302 | Story11 | B8 | 50 MPa RC Beam (25 cm x 25 cm) | Beam | 50MPa | Concrete Rectangular | 250 | 250 | 625 | 7012.5 | 0.44 | 1072.25 | G300E | 2357660.94 | 18.5 | G300E | 778387.5 | 6.11
303 | Story11 | B80 | 50 MPa RC Beam (25 cm x 25 cm) | Beam | 50MPa | Concrete Rectangular | 250 | 250 | 625 | 4612.5 | 0.29 | 705.28 | G300E | 1758227.34 | 13.8 | G300E | 767981.25 | 6.03
304 | Story11 | B81 | 50 MPa RC Beam (25 cm x 25 cm) | Beam | 50MPa | Concrete Rectangular | 250 | 250 | 625 | 7012.5 | 0.44 | 1072.25 | G300E | 2999304.69 | 23.53 | G300E | 626401.79 | 4.91
305 | Story11 | B82 | 50 MPa RC Beam (25 cm x 25 cm) | Beam | 50MPa | Concrete Rectangular | 250 | 250 | 625 | 4612.5 | 0.29 | 705.28 | G300E | 1767164.06 | 13.87 | G300E | 767981.25 | 6.03
306 | Story11 | B83 | 50 MPa RC Beam (25 cm x 25 cm) | Beam | 50MPa | Concrete Rectangular | 250 | 250 | 625 | 7012.5 | 0.44 | 1072.25 | G300E | 2479503.13 | 19.46 | G300E | 778387.5 | 6.11
307 | Story11 | B84 | 50 MPa RC Beam (25 cm x 25 cm) | Beam | 50MPa | Concrete Rectangular | 250 | 250 | 625 | 4612.5 | 0.29 | 705.28 | G300E | 1767452.34 | 13.87 | G300E | 767981.25 | 6.03
308 | Story11 | B85 | 50 MPa RC Beam (25 cm x 25 cm) | Beam | 50MPa | Concrete Rectangular | 250 | 250 | 625 | 7012.5 | 0.44 | 1072.25 | G300E | 2999304.69 | 23.53 | G300E | 626401.79 | 4.91
309 | Story11 | B86 | 50 MPa RC Beam (25 cm x 25 cm) | Beam | 50MPa | Concrete Rectangular | 250 | 250 | 625 | 4612.5 | 0.29 | 705.28 | G300E | 1758227.34 | 13.8 | G300E | 767981.25 | 6.03
310 | Story11 | B87 | 50 MPa RC Beam (25 cm x 25 cm) | Beam | 50MPa | Concrete Rectangular | 250 | 250 | 625 | 7012.5 | 0.44 | 1072.25 | G300E | 2959859.38 | 23.22 | G300E | 778387.5 | 6.11
311 | Story11 | B88 | 50 MPa RC Beam (25 cm x 25 cm) | Beam | 50MPa | Concrete Rectangular | 250 | 250 | 625 | 4612.5 | 0.29 | 705.28 | G300E | 1793974.22 | 14.08 | G300E | 0 | 0
312 | Story11 | B89 | 50 MPa RC Beam (25 cm x 25 cm) | Beam | 50MPa | Concrete Rectangular | 250 | 250 | 625 | 7012.5 | 0.44 | 1072.25 | G300E | 3682731.25 | 28.9 | G300E | 261344.19 | 2.05
313 | Story11 | B9 | 50 MPa RC Beam (25 cm x 25 cm) | Beam | 50MPa | Concrete Rectangular | 250 | 250 | 625 | 4612.5 | 0.29 | 705.28 | G300E | 1906115.62 | 14.96 | G300E | 330034.46 | 2.59
314 | Story11 | B90 | 50 MPa RC Beam (25 cm x 25 cm) | Beam | 50MPa | Concrete Rectangular | 250 | 250 | 625 | 4612.5 | 0.29 | 705.28 | G300E | 1212510.94 | 9.51 | G300E | 1134675 | 8.9
315 | Story11 | B91 | 50 MPa RC Beam (25 cm x 25 cm) | Beam | 50MPa | Concrete Rectangular | 250 | 250 | 625 | 4612.5 | 0.29 | 705.28 | G300E | 1241915.62 | 9.74 | G300E | 1092009.38 | 8.57
316 | Story11 | B92 | 50 MPa RC Beam (25 cm x 25 cm) | Beam | 50MPa | Concrete Rectangular | 250 | 250 | 625 | 7012.5 | 0.44 | 1072.25 | G300E | 3729773.44 | 29.27 | G300E | 381939.46 | 3
317 | Story11 | B93 | 50 MPa RC Beam (25 cm x 25 cm) | Beam | 50MPa | Concrete Rectangular | 250 | 250 | 625 | 4612.5 | 0.29 | 705.28 | G300E | 2087156.25 | 16.38 | G300E | 63062.24 | 0.49
318 | Story11 | B94 | 50 MPa RC Beam (25 cm x 25 cm) | Beam | 50MPa | Concrete Rectangular | 250 | 250 | 625 | 7012.5 | 0.44 | 1072.25 | G300E | 2963657.81 | 23.25 | G300E | 778387.5 | 6.11
319 | Story11 | B95 | 50 MPa RC Beam (25 cm x 25 cm) | Beam | 50MPa | Concrete Rectangular | 250 | 250 | 625 | 4612.5 | 0.29 | 705.28 | G300E | 2012203.12 | 15.79 | G300E | 63062.24 | 0.49
320 | Story11 | B96 | 50 MPa RC Beam (25 cm x 25 cm) | Beam | 50MPa | Concrete Rectangular | 250 | 250 | 625 | 7012.5 | 0.44 | 1072.25 | G300E | 3013329.69 | 23.64 | G300E | 21305.58 | 0.17
321 | Story11 | B97 | 50 MPa RC Beam (25 cm x 25 cm) | Beam | 50MPa | Concrete Rectangular | 250 | 250 | 625 | 4612.5 | 0.29 | 705.28 | G300E | 1906692.19 | 14.96 | G300E | 330034.46 | 2.59
322 | Story11 | B98 | 50 MPa RC Beam (25 cm x 25 cm) | Beam | 50MPa | Concrete Rectangular | 250 | 250 | 625 | 7012.5 | 0.44 | 1072.25 | G300E | 2941159.37 | 23.08 | G300E | 0 | 0
323 | Story11 | B99 | 50 MPa RC Beam (25 cm x 25 cm) | Beam | 50MPa | Concrete Rectangular | 250 | 250 | 625 | 4612.5 | 0.29 | 705.28 | G300E | 1906692.19 | 14.96 | G300E | 330034.46 | 2.59
324 | Story12 | B1 | 50 MPa RC Beam (25 cm x 25 cm) | Beam | 50MPa | Concrete Rectangular | 250 | 250 | 625 | 4612.5 | 0.29 | 705.28 | G300E | 1898620.31 | 14.9 | G300E | 961706.25 | 7.55
325 | Story12 | B10 | 50 MPa RC Beam (25 cm x 25 cm) | Beam | 50MPa | Concrete Rectangular | 250 | 250 | 625 | 7012.5 | 0.44 | 1072.25 | G300E | 2473951.56 | 19.41 | G300E | 972984.38 | 7.63
326 | Story12 | B100 | 50 MPa RC Beam (25 cm x 25 cm) | Beam | 50MPa | Concrete Rectangular | 250 | 250 | 625 | 7012.5 | 0.44 | 1072.25 | G300E | 3022095.31 | 23.71 | G300E | 118604.02 | 0.93
327 | Story12 | B101 | 50 MPa RC Beam (25 cm x 25 cm) | Beam | 50MPa | Concrete Rectangular | 250 | 250 | 625 | 4612.5 | 0.29 | 705.28 | G300E | 1933214.06 | 15.17 | G300E | 447052.87 | 3.51
328 | Story12 | B102 | 50 MPa RC Beam (25 cm x 25 cm) | Beam | 50MPa | Concrete Rectangular | 250 | 250 | 625 | 7012.5 | 0.44 | 1072.25 | G300E | 3175785.94 | 24.92 | G300E | 778387.5 | 6.11
329 | Story12 | B103 | 50 MPa RC Beam (25 cm x 25 cm) | Beam | 50MPa | Concrete Rectangular | 250 | 250 | 625 | 4612.5 | 0.29 | 705.28 | G300E | 2013644.53 | 15.8 | G300E | 351055.21 | 2.75
330 | Story12 | B104 | 50 MPa RC Beam (25 cm x 25 cm) | Beam | 50MPa | Concrete Rectangular | 250 | 250 | 625 | 7012.5 | 0.44 | 1072.25 | G300E | 3605301.56 | 28.29 | G300E | 647707.37 | 5.08
331 | Story12 | B105 | 50 MPa RC Beam (25 cm x 25 cm) | Beam | 50MPa | Concrete Rectangular | 250 | 250 | 625 | 4612.5 | 0.29 | 705.28 | G300E | 1234420.31 | 9.69 | G300E | 961706.25 | 7.55
332 | Story12 | B106 | 50 MPa RC Beam (25 cm x 25 cm) | Beam | 50MPa | Concrete Rectangular | 250 | 250 | 625 | 7012.5 | 0.44 | 1072.25 | G300E | 2878046.87 | 22.58 | G300E | 1074957.81 | 8.43
333 | Story12 | B107 | 50 MPa RC Beam (25 cm x 25 cm) | Beam | 50MPa | Concrete Rectangular | 250 | 250 | 625 | 7012.5 | 0.44 | 1072.25 | G300E | 2524792.19 | 19.81 | G300E | 778387.5 | 6.11
334 | Story12 | B108 | 50 MPa RC Beam (25 cm x 25 cm) | Beam | 50MPa | Concrete Rectangular | 250 | 250 | 625 | 7012.5 | 0.44 | 1072.25 | G300E | 2473951.56 | 19.41 | G300E | 972984.38 | 7.63
335 | Story12 | B109 | 50 MPa RC Beam (25 cm x 25 cm) | Beam | 50MPa | Concrete Rectangular | 250 | 250 | 625 | 7012.5 | 0.44 | 1072.25 | G300E | 2387171.88 | 18.73 | G300E | 291895.31 | 2.29
336 | Story12 | B11 | 50 MPa RC Beam (25 cm x 25 cm) | Beam | 50MPa | Concrete Rectangular | 250 | 250 | 625 | 4612.5 | 0.29 | 705.28 | G300E | 1933214.06 | 15.17 | G300E | 447052.87 | 3.51
337 | Story12 | B110 | 50 MPa RC Beam (25 cm x 25 cm) | Beam | 50MPa | Concrete Rectangular | 250 | 250 | 625 | 7012.5 | 0.44 | 1072.25 | G300E | 2473951.56 | 19.41 | G300E | 972984.38 | 7.63
338 | Story12 | B111 | 50 MPa RC Beam (25 cm x 25 cm) | Beam | 50MPa | Concrete Rectangular | 250 | 250 | 625 | 7012.5 | 0.44 | 1072.25 | G300E | 2524792.19 | 19.81 | G300E | 778387.5 | 6.11
339 | Story12 | B112 | 50 MPa RC Beam (25 cm x 25 cm) | Beam | 50MPa | Concrete Rectangular | 250 | 250 | 625 | 7012.5 | 0.44 | 1072.25 | G300E | 2878046.87 | 22.58 | G300E | 1070282.81 | 8.4
340 | Story12 | B12 | 50 MPa RC Beam (25 cm x 25 cm) | Beam | 50MPa | Concrete Rectangular | 250 | 250 | 625 | 7012.5 | 0.44 | 1072.25 | G300E | 2524792.19 | 19.81 | G300E | 778387.5 | 6.11
341 | Story12 | B13 | 50 MPa RC Beam (25 cm x 25 cm) | Beam | 50MPa | Concrete Rectangular | 250 | 250 | 625 | 4612.5 | 0.29 | 705.28 | G300E | 2013644.53 | 15.8 | G300E | 351055.21 | 2.75
342 | Story12 | B14 | 50 MPa RC Beam (25 cm x 25 cm) | Beam | 50MPa | Concrete Rectangular | 250 | 250 | 625 | 7012.5 | 0.44 | 1072.25 | G300E | 2878046.87 | 22.58 | G300E | 1070282.81 | 8.4
343 | Story12 | B15 | 50 MPa RC Beam (25 cm x 25 cm) | Beam | 50MPa | Concrete Rectangular | 250 | 250 | 625 | 4612.5 | 0.29 | 705.28 | G300E | 1233267.19 | 9.68 | G300E | 961706.25 | 7.55
344 | Story12 | B16 | 50 MPa RC Beam (25 cm x 25 cm) | Beam | 50MPa | Concrete Rectangular | 250 | 250 | 625 | 4612.5 | 0.29 | 705.28 | G300E | 1876134.38 | 14.72 | G300E | 993993.75 | 7.8
345 | Story12 | B17 | 50 MPa RC Beam (25 cm x 25 cm) | Beam | 50MPa | Concrete Rectangular | 250 | 250 | 625 | 7012.5 | 0.44 | 1072.25 | G300E | 3606470.31 | 28.3 | G300E | 842304.25 | 6.61
346 | Story12 | B18 | 50 MPa RC Beam (25 cm x 25 cm) | Beam | 50MPa | Concrete Rectangular | 250 | 250 | 625 | 4612.5 | 0.29 | 705.28 | G300E | 2021716.41 | 15.86 | G300E | 0 | 0
347 | Story12 | B19 | 50 MPa RC Beam (25 cm x 25 cm) | Beam | 50MPa | Concrete Rectangular | 250 | 250 | 625 | 7012.5 | 0.44 | 1072.25 | G300E | 3181921.88 | 24.97 | G300E | 778387.5 | 6.11
348 | Story12 | B2 | 50 MPa RC Beam (25 cm x 25 cm) | Beam | 50MPa | Concrete Rectangular | 250 | 250 | 625 | 7012.5 | 0.44 | 1072.25 | G300E | 2879800 | 22.6 | G300E | 1074957.81 | 8.43
349 | Story12 | B20 | 50 MPa RC Beam (25 cm x 25 cm) | Beam | 50MPa | Concrete Rectangular | 250 | 250 | 625 | 4612.5 | 0.29 | 705.28 | G300E | 1878152.34 | 14.74 | G300E | 767981.25 | 6.03
350 | Story12 | B21 | 50 MPa RC Beam (25 cm x 25 cm) | Beam | 50MPa | Concrete Rectangular | 250 | 250 | 625 | 7012.5 | 0.44 | 1072.25 | G300E | 3167312.5 | 24.85 | G300E | 507797.77 | 3.98
351 | Story12 | B22 | 50 MPa RC Beam (25 cm x 25 cm) | Beam | 50MPa | Concrete Rectangular | 250 | 250 | 625 | 4612.5 | 0.29 | 705.28 | G300E | 1767740.62 | 13.87 | G300E | 767981.25 | 6.03
352 | Story12 | B23 | 50 MPa RC Beam (25 cm x 25 cm) | Beam | 50MPa | Concrete Rectangular | 250 | 250 | 625 | 7012.5 | 0.44 | 1072.25 | G300E | 3006317.19 | 23.59 | G300E | 389193.75 | 3.05
353 | Story12 | B24 | 50 MPa RC Beam (25 cm x 25 cm) | Beam | 50MPa | Concrete Rectangular | 250 | 250 | 625 | 4612.5 | 0.29 | 705.28 | G300E | 1766010.94 | 13.86 | G300E | 767981.25 | 6.03
354 | Story12 | B25 | 50 MPa RC Beam (25 cm x 25 cm) | Beam | 50MPa | Concrete Rectangular | 250 | 250 | 625 | 7012.5 | 0.44 | 1072.25 | G300E | 3022095.31 | 23.71 | G300E | 118604.02 | 0.93
355 | Story12 | B26 | 50 MPa RC Beam (25 cm x 25 cm) | Beam | 50MPa | Concrete Rectangular | 250 | 250 | 625 | 4612.5 | 0.29 | 705.28 | G300E | 1761110.16 | 13.82 | G300E | 767981.25 | 6.03
356 | Story12 | B27 | 50 MPa RC Beam (25 cm x 25 cm) | Beam | 50MPa | Concrete Rectangular | 250 | 250 | 625 | 7012.5 | 0.44 | 1072.25 | G300E | 3175785.94 | 24.92 | G300E | 778387.5 | 6.11
357 | Story12 | B28 | 50 MPa RC Beam (25 cm x 25 cm) | Beam | 50MPa | Concrete Rectangular | 250 | 250 | 625 | 4612.5 | 0.29 | 705.28 | G300E | 1815595.31 | 14.25 | G300E | 0 | 0
358 | Story12 | B29 | 50 MPa RC Beam (25 cm x 25 cm) | Beam | 50MPa | Concrete Rectangular | 250 | 250 | 625 | 7012.5 | 0.44 | 1072.25 | G300E | 3605301.56 | 28.29 | G300E | 647707.37 | 5.08
359 | Story12 | B3 | 50 MPa RC Beam (25 cm x 25 cm) | Beam | 50MPa | Concrete Rectangular | 250 | 250 | 625 | 4612.5 | 0.29 | 705.28 | G300E | 2186901.56 | 17.16 | G300E | 447052.87 | 3.51
360 | Story12 | B30 | 50 MPa RC Beam (25 cm x 25 cm) | Beam | 50MPa | Concrete Rectangular | 250 | 250 | 625 | 4612.5 | 0.29 | 705.28 | G300E | 1225483.59 | 9.62 | G300E | 993993.75 | 7.8
361 | Story12 | B31 | 50 MPa RC Beam (25 cm x 25 cm) | Beam | 50MPa | Concrete Rectangular | 250 | 250 | 625 | 4612.5 | 0.29 | 705.28 | G300E | 1874981.25 | 14.71 | G300E | 900590.62 | 7.07
362 | Story12 | B32 | 50 MPa RC Beam (25 cm x 25 cm) | Beam | 50MPa | Concrete Rectangular | 250 | 250 | 625 | 7012.5 | 0.44 | 1072.25 | G300E | 3573160.94 | 28.04 | G300E | 842304.25 | 6.61
363 | Story12 | B33 | 50 MPa RC Beam (25 cm x 25 cm) | Beam | 50MPa | Concrete Rectangular | 250 | 250 | 625 | 4612.5 | 0.29 | 705.28 | G300E | 1904674.22 | 14.94 | G300E | 42041.5 | 0.33
364 | Story12 | B34 | 50 MPa RC Beam (25 cm x 25 cm) | Beam | 50MPa | Concrete Rectangular | 250 | 250 | 625 | 7012.5 | 0.44 | 1072.25 | G300E | 3150657.81 | 24.72 | G300E | 778387.5 | 6.11
365 | Story12 | B35 | 50 MPa RC Beam (25 cm x 25 cm) | Beam | 50MPa | Concrete Rectangular | 250 | 250 | 625 | 4612.5 | 0.29 | 705.28 | G300E | 1828279.69 | 14.35 | G300E | 330034.46 | 2.59
366 | Story12 | B36 | 50 MPa RC Beam (25 cm x 25 cm) | Beam | 50MPa | Concrete Rectangular | 250 | 250 | 625 | 7012.5 | 0.44 | 1072.25 | G300E | 2477750 | 19.44 | G300E | 820998.66 | 6.44
367 | Story12 | B37 | 50 MPa RC Beam (25 cm x 25 cm) | Beam | 50MPa | Concrete Rectangular | 250 | 250 | 625 | 4800 | 0.3 | 733.94 | G300E | 1981440 | 15.55 | G300E | 653760 | 5.13
368 | Story12 | B38 | 50 MPa RC Beam (25 cm x 25 cm) | Beam | 50MPa | Concrete Rectangular | 250 | 250 | 625 | 7012.5 | 0.44 | 1072.25 | G300E | 2531220.31 | 19.86 | G300E | 778387.5 | 6.11
369 | Story12 | B39 | 50 MPa RC Beam (25 cm x 25 cm) | Beam | 50MPa | Concrete Rectangular | 250 | 250 | 625 | 4800 | 0.3 | 733.94 | G300E | 1856400 | 14.57 | G300E | 799200 | 6.27
370 | Story12 | B4 | 50 MPa RC Beam (25 cm x 25 cm) | Beam | 50MPa | Concrete Rectangular | 250 | 250 | 625 | 7012.5 | 0.44 | 1072.25 | G300E | 2650725 | 20.8 | G300E | 569976 | 4.47
371 | Story12 | B40 | 50 MPa RC Beam (25 cm x 25 cm) | Beam | 50MPa | Concrete Rectangular | 250 | 250 | 625 | 7012.5 | 0.44 | 1072.25 | G300E | 3012453.12 | 23.64 | G300E | 702394.64 | 5.51
372 | Story12 | B41 | 50 MPa RC Beam (25 cm x 25 cm) | Beam | 50MPa | Concrete Rectangular | 250 | 250 | 625 | 4612.5 | 0.29 | 705.28 | G300E | 1729399.22 | 13.57 | G300E | 330034.46 | 2.59
373 | Story12 | B42 | 50 MPa RC Beam (25 cm x 25 cm) | Beam | 50MPa | Concrete Rectangular | 250 | 250 | 625 | 7012.5 | 0.44 | 1072.25 | G300E | 3151534.37 | 24.73 | G300E | 778387.5 | 6.11
374 | Story12 | B43 | 50 MPa RC Beam (25 cm x 25 cm) | Beam | 50MPa | Concrete Rectangular | 250 | 250 | 625 | 4612.5 | 0.29 | 705.28 | G300E | 1789938.28 | 14.04 | G300E | 42041.5 | 0.33
375 | Story12 | B44 | 50 MPa RC Beam (25 cm x 25 cm) | Beam | 50MPa | Concrete Rectangular | 250 | 250 | 625 | 7012.5 | 0.44 | 1072.25 | G300E | 3573160.94 | 28.04 | G300E | 550408.93 | 4.32
376 | Story12 | B45 | 50 MPa RC Beam (25 cm x 25 cm) | Beam | 50MPa | Concrete Rectangular | 250 | 250 | 625 | 4612.5 | 0.29 | 705.28 | G300E | 1223177.34 | 9.6 | G300E | 900590.62 | 7.07
377 | Story12 | B46 | 50 MPa RC Beam (25 cm x 25 cm) | Beam | 50MPa | Concrete Rectangular | 250 | 250 | 625 | 4612.5 | 0.29 | 705.28 | G300E | 1871521.88 | 14.68 | G300E | 811800 | 6.37
378 | Story12 | B47 | 50 MPa RC Beam (25 cm x 25 cm) | Beam | 50MPa | Concrete Rectangular | 250 | 250 | 625 | 7012.5 | 0.44 | 1072.25 | G300E | 3825026.56 | 30.01 | G300E | 884915.41 | 6.94
379 | Story12 | B48 | 50 MPa RC Beam (25 cm x 25 cm) | Beam | 50MPa | Concrete Rectangular | 250 | 250 | 625 | 4612.5 | 0.29 | 705.28 | G300E | 1761398.44 | 13.82 | G300E | 0 | 0
380 | Story12 | B49 | 50 MPa RC Beam (25 cm x 25 cm) | Beam | 50MPa | Concrete Rectangular | 250 | 250 | 625 | 7012.5 | 0.44 | 1072.25 | G300E | 3309315.62 | 25.97 | G300E | 820998.66 | 6.44
381 | Story12 | B5 | 50 MPa RC Beam (25 cm x 25 cm) | Beam | 50MPa | Concrete Rectangular | 250 | 250 | 625 | 4612.5 | 0.29 | 705.28 | G300E | 2058531.62 | 16.15 | G300E | 246703.63 | 1.94
382 | Story12 | B50 | 50 MPa RC Beam (25 cm x 25 cm) | Beam | 50MPa | Concrete Rectangular | 250 | 250 | 625 | 4612.5 | 0.29 | 705.28 | G300E | 1458126.56 | 11.44 | G300E | 0 | 0
383 | Story12 | B51 | 50 MPa RC Beam (25 cm x 25 cm) | Beam | 50MPa | Concrete Rectangular | 250 | 250 | 625 | 7200 | 0.45 | 1100.92 | G300E | 3384300 | 26.55 | G300E | 799200 | 6.27
384 | Story12 | B55 | 50 MPa RC Beam (25 cm x 25 cm) | Beam | 50MPa | Concrete Rectangular | 250 | 250 | 625 | 7012.5 | 0.44 | 1072.25 | G300E | 3290615.62 | 25.82 | G300E | 778387.5 | 6.11
385 | Story12 | B56 | 50 MPa RC Beam (25 cm x 25 cm) | Beam | 50MPa | Concrete Rectangular | 250 | 250 | 625 | 4612.5 | 0.29 | 705.28 | G300E | 1454090.62 | 11.41 | G300E | 0 | 0
386 | Story12 | B57 | 50 MPa RC Beam (25 cm x 25 cm) | Beam | 50MPa | Concrete Rectangular | 250 | 250 | 625 | 7012.5 | 0.44 | 1072.25 | G300E | 3310192.19 | 25.97 | G300E | 820998.66 | 6.44
387 | Story12 | B58 | 50 MPa RC Beam (25 cm x 25 cm) | Beam | 50MPa | Concrete Rectangular | 250 | 250 | 625 | 4612.5 | 0.29 | 705.28 | G300E | 1572285.94 | 12.34 | G300E | 0 | 0
388 | Story12 | B59 | 50 MPa RC Beam (25 cm x 25 cm) | Beam | 50MPa | Concrete Rectangular | 250 | 250 | 625 | 7012.5 | 0.44 | 1072.25 | G300E | 3825026.56 | 30.01 | G300E | 495721.66 | 3.89
389 | Story12 | B6 | 50 MPa RC Beam (25 cm x 25 cm) | Beam | 50MPa | Concrete Rectangular | 250 | 250 | 625 | 7012.5 | 0.44 | 1072.25 | G300E | 2458465.62 | 19.29 | G300E | 972984.38 | 7.63
390 | Story12 | B60 | 50 MPa RC Beam (25 cm x 25 cm) | Beam | 50MPa | Concrete Rectangular | 250 | 250 | 625 | 4612.5 | 0.29 | 705.28 | G300E | 1218564.84 | 9.56 | G300E | 811800 | 6.37
391 | Story12 | B61 | 50 MPa RC Beam (25 cm x 25 cm) | Beam | 50MPa | Concrete Rectangular | 250 | 250 | 625 | 4612.5 | 0.29 | 705.28 | G300E | 1874981.25 | 14.71 | G300E | 900590.62 | 7.07
392 | Story12 | B62 | 50 MPa RC Beam (25 cm x 25 cm) | Beam | 50MPa | Concrete Rectangular | 250 | 250 | 625 | 7012.5 | 0.44 | 1072.25 | G300E | 3825026.56 | 30.01 | G300E | 884915.41 | 6.94
393 | Story12 | B63 | 50 MPa RC Beam (25 cm x 25 cm) | Beam | 50MPa | Concrete Rectangular | 250 | 250 | 625 | 4612.5 | 0.29 | 705.28 | G300E | 1904674.22 | 14.94 | G300E | 42041.5 | 0.33
394 | Story12 | B64 | 50 MPa RC Beam (25 cm x 25 cm) | Beam | 50MPa | Concrete Rectangular | 250 | 250 | 625 | 7012.5 | 0.44 | 1072.25 | G300E | 3310192.19 | 25.97 | G300E | 820998.66 | 6.44
395 | Story12 | B65 | 50 MPa RC Beam (25 cm x 25 cm) | Beam | 50MPa | Concrete Rectangular | 250 | 250 | 625 | 4612.5 | 0.29 | 705.28 | G300E | 1827414.84 | 14.34 | G300E | 330034.46 | 2.59
396 | Story12 | B66 | 50 MPa RC Beam (25 cm x 25 cm) | Beam | 50MPa | Concrete Rectangular | 250 | 250 | 625 | 7200 | 0.45 | 1100.92 | G300E | 3380700 | 26.53 | G300E | 799200 | 6.27
397 | Story12 | B67 | 50 MPa RC Beam (25 cm x 25 cm) | Beam | 50MPa | Concrete Rectangular | 250 | 250 | 625 | 4612.5 | 0.29 | 705.28 | G300E | 1872386.72 | 14.69 | G300E | 767981.25 | 6.03
398 | Story12 | B69 | 50 MPa RC Beam (25 cm x 25 cm) | Beam | 50MPa | Concrete Rectangular | 250 | 250 | 625 | 4612.5 | 0.29 | 705.28 | G300E | 1787055.47 | 14.02 | G300E | 767981.25 | 6.03
399 | Story12 | B7 | 50 MPa RC Beam (25 cm x 25 cm) | Beam | 50MPa | Concrete Rectangular | 250 | 250 | 625 | 4612.5 | 0.29 | 705.28 | G300E | 1913322.66 | 15.01 | G300E | 383990.62 | 3.01
400 | Story12 | B70 | 50 MPa RC Beam (25 cm x 25 cm) | Beam | 50MPa | Concrete Rectangular | 250 | 250 | 625 | 7012.5 | 0.44 | 1072.25 | G300E | 3292660.94 | 25.84 | G300E | 778387.5 | 6.11
401 | Story12 | B71 | 50 MPa RC Beam (25 cm x 25 cm) | Beam | 50MPa | Concrete Rectangular | 250 | 250 | 625 | 4612.5 | 0.29 | 705.28 | G300E | 1729399.22 | 13.57 | G300E | 330034.46 | 2.59
402 | Story12 | B72 | 50 MPa RC Beam (25 cm x 25 cm) | Beam | 50MPa | Concrete Rectangular | 250 | 250 | 625 | 7012.5 | 0.44 | 1072.25 | G300E | 3310192.19 | 25.97 | G300E | 820998.66 | 6.44
403 | Story12 | B73 | 50 MPa RC Beam (25 cm x 25 cm) | Beam | 50MPa | Concrete Rectangular | 250 | 250 | 625 | 4612.5 | 0.29 | 705.28 | G300E | 1789938.28 | 14.04 | G300E | 42041.5 | 0.33
404 | Story12 | B74 | 50 MPa RC Beam (25 cm x 25 cm) | Beam | 50MPa | Concrete Rectangular | 250 | 250 | 625 | 7012.5 | 0.44 | 1072.25 | G300E | 3825026.56 | 30.01 | G300E | 690318.54 | 5.42
405 | Story12 | B75 | 50 MPa RC Beam (25 cm x 25 cm) | Beam | 50MPa | Concrete Rectangular | 250 | 250 | 625 | 4612.5 | 0.29 | 705.28 | G300E | 1220582.81 | 9.58 | G300E | 900590.62 | 7.07
406 | Story12 | B76 | 50 MPa RC Beam (25 cm x 25 cm) | Beam | 50MPa | Concrete Rectangular | 250 | 250 | 625 | 4612.5 | 0.29 | 705.28 | G300E | 1876134.38 | 14.72 | G300E | 993993.75 | 7.8
407 | Story12 | B77 | 50 MPa RC Beam (25 cm x 25 cm) | Beam | 50MPa | Concrete Rectangular | 250 | 250 | 625 | 7012.5 | 0.44 | 1072.25 | G300E | 3573160.94 | 28.04 | G300E | 842304.25 | 6.61
408 | Story12 | B78 | 50 MPa RC Beam (25 cm x 25 cm) | Beam | 50MPa | Concrete Rectangular | 250 | 250 | 625 | 4612.5 | 0.29 | 705.28 | G300E | 2022004.69 | 15.87 | G300E | 0 | 0
409 | Story12 | B79 | 50 MPa RC Beam (25 cm x 25 cm) | Beam | 50MPa | Concrete Rectangular | 250 | 250 | 625 | 7012.5 | 0.44 | 1072.25 | G300E | 3151534.37 | 24.73 | G300E | 778387.5 | 6.11
410 | Story12 | B8 | 50 MPa RC Beam (25 cm x 25 cm) | Beam | 50MPa | Concrete Rectangular | 250 | 250 | 625 | 7012.5 | 0.44 | 1072.25 | G300E | 2386295.31 | 18.72 | G300E | 291895.31 | 2.29
411 | Story12 | B80 | 50 MPa RC Beam (25 cm x 25 cm) | Beam | 50MPa | Concrete Rectangular | 250 | 250 | 625 | 4612.5 | 0.29 | 705.28 | G300E | 1867197.66 | 14.65 | G300E | 767981.25 | 6.03
412 | Story12 | B81 | 50 MPa RC Beam (25 cm x 25 cm) | Beam | 50MPa | Concrete Rectangular | 250 | 250 | 625 | 7012.5 | 0.44 | 1072.25 | G300E | 3012745.31 | 23.64 | G300E | 799693.08 | 6.27
413 | Story12 | B82 | 50 MPa RC Beam (25 cm x 25 cm) | Beam | 50MPa | Concrete Rectangular | 250 | 250 | 625 | 4612.5 | 0.29 | 705.28 | G300E | 1772353.12 | 13.91 | G300E | 767981.25 | 6.03
414 | Story12 | B83 | 50 MPa RC Beam (25 cm x 25 cm) | Beam | 50MPa | Concrete Rectangular | 250 | 250 | 625 | 7012.5 | 0.44 | 1072.25 | G300E | 2532681.25 | 19.87 | G300E | 778387.5 | 6.11
415 | Story12 | B84 | 50 MPa RC Beam (25 cm x 25 cm) | Beam | 50MPa | Concrete Rectangular | 250 | 250 | 625 | 4612.5 | 0.29 | 705.28 | G300E | 1767164.06 | 13.87 | G300E | 767981.25 | 6.03
416 | Story12 | B85 | 50 MPa RC Beam (25 cm x 25 cm) | Beam | 50MPa | Concrete Rectangular | 250 | 250 | 625 | 7012.5 | 0.44 | 1072.25 | G300E | 3013037.5 | 23.64 | G300E | 702394.64 | 5.51
417 | Story12 | B86 | 50 MPa RC Beam (25 cm x 25 cm) | Beam | 50MPa | Concrete Rectangular | 250 | 250 | 625 | 4612.5 | 0.29 | 705.28 | G300E | 1761110.16 | 13.82 | G300E | 767981.25 | 6.03
418 | Story12 | B87 | 50 MPa RC Beam (25 cm x 25 cm) | Beam | 50MPa | Concrete Rectangular | 250 | 250 | 625 | 7012.5 | 0.44 | 1072.25 | G300E | 3151534.37 | 24.73 | G300E | 778387.5 | 6.11
419 | Story12 | B88 | 50 MPa RC Beam (25 cm x 25 cm) | Beam | 50MPa | Concrete Rectangular | 250 | 250 | 625 | 4612.5 | 0.29 | 705.28 | G300E | 1815595.31 | 14.25 | G300E | 0 | 0
420 | Story12 | B89 | 50 MPa RC Beam (25 cm x 25 cm) | Beam | 50MPa | Concrete Rectangular | 250 | 250 | 625 | 7012.5 | 0.44 | 1072.25 | G300E | 3573160.94 | 28.04 | G300E | 550408.93 | 4.32
421 | Story12 | B9 | 50 MPa RC Beam (25 cm x 25 cm) | Beam | 50MPa | Concrete Rectangular | 250 | 250 | 625 | 4612.5 | 0.29 | 705.28 | G300E | 1840099.22 | 14.44 | G300E | 287992.97 | 2.26
422 | Story12 | B90 | 50 MPa RC Beam (25 cm x 25 cm) | Beam | 50MPa | Concrete Rectangular | 250 | 250 | 625 | 4612.5 | 0.29 | 705.28 | G300E | 1224618.75 | 9.61 | G300E | 993993.75 | 7.8
423 | Story12 | B91 | 50 MPa RC Beam (25 cm x 25 cm) | Beam | 50MPa | Concrete Rectangular | 250 | 250 | 625 | 4612.5 | 0.29 | 705.28 | G300E | 1898620.31 | 14.9 | G300E | 961706.25 | 7.55
424 | Story12 | B92 | 50 MPa RC Beam (25 cm x 25 cm) | Beam | 50MPa | Concrete Rectangular | 250 | 250 | 625 | 7012.5 | 0.44 | 1072.25 | G300E | 3605593.75 | 28.29 | G300E | 842304.25 | 6.61
425 | Story12 | B93 | 50 MPa RC Beam (25 cm x 25 cm) | Beam | 50MPa | Concrete Rectangular | 250 | 250 | 625 | 4612.5 | 0.29 | 705.28 | G300E | 2183153.91 | 17.13 | G300E | 447052.87 | 3.51
426 | Story12 | B94 | 50 MPa RC Beam (25 cm x 25 cm) | Beam | 50MPa | Concrete Rectangular | 250 | 250 | 625 | 7012.5 | 0.44 | 1072.25 | G300E | 3175785.94 | 24.92 | G300E | 778387.5 | 6.11
427 | Story12 | B95 | 50 MPa RC Beam (25 cm x 25 cm) | Beam | 50MPa | Concrete Rectangular | 250 | 250 | 625 | 4612.5 | 0.29 | 705.28 | G300E | 2092633.59 | 16.42 | G300E | 447052.87 | 3.51
428 | Story12 | B96 | 50 MPa RC Beam (25 cm x 25 cm) | Beam | 50MPa | Concrete Rectangular | 250 | 250 | 625 | 7012.5 | 0.44 | 1072.25 | G300E | 3022095.31 | 23.71 | G300E | 605096.21 | 4.75
429 | Story12 | B97 | 50 MPa RC Beam (25 cm x 25 cm) | Beam | 50MPa | Concrete Rectangular | 250 | 250 | 625 | 4612.5 | 0.29 | 705.28 | G300E | 1919664.84 | 15.06 | G300E | 383990.62 | 3.01
430 | Story12 | B98 | 50 MPa RC Beam (25 cm x 25 cm) | Beam | 50MPa | Concrete Rectangular | 250 | 250 | 625 | 7012.5 | 0.44 | 1072.25 | G300E | 3007193.75 | 23.6 | G300E | 389193.75 | 3.05
431 | Story12 | B99 | 50 MPa RC Beam (25 cm x 25 cm) | Beam | 50MPa | Concrete Rectangular | 250 | 250 | 625 | 4612.5 | 0.29 | 705.28 | G300E | 1840099.22 | 14.44 | G300E | 479988.28 | 3.77
432 | Story13 | B1 | 50 MPa RC Beam (25 cm x 25 cm) | Beam | 50MPa | Concrete Rectangular | 250 | 250 | 625 | 4625 | 0.29 | 707.19 | G300E | 1813289.06 | 14.23 | G300E | 980500 | 7.69
433 | Story13 | B10 | 50 MPa RC Beam (25 cm x 25 cm) | Beam | 50MPa | Concrete Rectangular | 250 | 250 | 625 | 7025 | 0.44 | 1074.16 | G300E | 2490069.79 | 19.54 | G300E | 974718.75 | 7.65
434 | Story13 | B100 | 50 MPa RC Beam (25 cm x 25 cm) | Beam | 50MPa | Concrete Rectangular | 250 | 250 | 625 | 7025 | 0.44 | 1074.16 | G300E | 3038897.92 | 23.84 | G300E | 21343.56 | 0.17
435 | Story13 | B101 | 50 MPa RC Beam (25 cm x 25 cm) | Beam | 50MPa | Concrete Rectangular | 250 | 250 | 625 | 4625 | 0.29 | 707.19 | G300E | 1972273.44 | 15.48 | G300E | 448264.39 | 3.52
436 | Story13 | B102 | 50 MPa RC Beam (25 cm x 25 cm) | Beam | 50MPa | Concrete Rectangular | 250 | 250 | 625 | 7025 | 0.44 | 1074.16 | G300E | 3189642.71 | 25.03 | G300E | 779775 | 6.12
437 | Story13 | B103 | 50 MPa RC Beam (25 cm x 25 cm) | Beam | 50MPa | Concrete Rectangular | 250 | 250 | 625 | 4625 | 0.29 | 707.19 | G300E | 2049742.19 | 16.08 | G300E | 352006.58 | 2.76
438 | Story13 | B104 | 50 MPa RC Beam (25 cm x 25 cm) | Beam | 50MPa | Concrete Rectangular | 250 | 250 | 625 | 7025 | 0.44 | 1074.16 | G300E | 3641291.67 | 28.57 | G300E | 648861.93 | 5.09
439 | Story13 | B105 | 50 MPa RC Beam (25 cm x 25 cm) | Beam | 50MPa | Concrete Rectangular | 250 | 250 | 625 | 4625 | 0.29 | 707.19 | G300E | 1242101.56 | 9.75 | G300E | 980500 | 7.69
440 | Story13 | B106 | 50 MPa RC Beam (25 cm x 25 cm) | Beam | 50MPa | Concrete Rectangular | 250 | 250 | 625 | 7025 | 0.44 | 1074.16 | G300E | 2909228.12 | 22.83 | G300E | 1169662.5 | 9.18
441 | Story13 | B107 | 50 MPa RC Beam (25 cm x 25 cm) | Beam | 50MPa | Concrete Rectangular | 250 | 250 | 625 | 7025 | 0.44 | 1074.16 | G300E | 2553587.5 | 20.04 | G300E | 789141.67 | 6.19
442 | Story13 | B108 | 50 MPa RC Beam (25 cm x 25 cm) | Beam | 50MPa | Concrete Rectangular | 250 | 250 | 625 | 7025 | 0.44 | 1074.16 | G300E | 2490069.79 | 19.54 | G300E | 974718.75 | 7.65
443 | Story13 | B109 | 50 MPa RC Beam (25 cm x 25 cm) | Beam | 50MPa | Concrete Rectangular | 250 | 250 | 625 | 7025 | 0.44 | 1074.16 | G300E | 2399037.5 | 18.82 | G300E | 389887.5 | 3.06
444 | Story13 | B11 | 50 MPa RC Beam (25 cm x 25 cm) | Beam | 50MPa | Concrete Rectangular | 250 | 250 | 625 | 4625 | 0.29 | 707.19 | G300E | 1972562.5 | 15.48 | G300E | 448264.39 | 3.52
445 | Story13 | B110 | 50 MPa RC Beam (25 cm x 25 cm) | Beam | 50MPa | Concrete Rectangular | 250 | 250 | 625 | 7025 | 0.44 | 1074.16 | G300E | 2490069.79 | 19.54 | G300E | 974718.75 | 7.65
446 | Story13 | B111 | 50 MPa RC Beam (25 cm x 25 cm) | Beam | 50MPa | Concrete Rectangular | 250 | 250 | 625 | 7025 | 0.44 | 1074.16 | G300E | 2553587.5 | 20.04 | G300E | 789141.67 | 6.19
447 | Story13 | B112 | 50 MPa RC Beam (25 cm x 25 cm) | Beam | 50MPa | Concrete Rectangular | 250 | 250 | 625 | 7025 | 0.44 | 1074.16 | G300E | 2909813.54 | 22.83 | G300E | 1169662.5 | 9.18
448 | Story13 | B12 | 50 MPa RC Beam (25 cm x 25 cm) | Beam | 50MPa | Concrete Rectangular | 250 | 250 | 625 | 7025 | 0.44 | 1074.16 | G300E | 2553587.5 | 20.04 | G300E | 789141.67 | 6.19
449 | Story13 | B13 | 50 MPa RC Beam (25 cm x 25 cm) | Beam | 50MPa | Concrete Rectangular | 250 | 250 | 625 | 4625 | 0.29 | 707.19 | G300E | 2049742.19 | 16.08 | G300E | 352006.58 | 2.76
450 | Story13 | B14 | 50 MPa RC Beam (25 cm x 25 cm) | Beam | 50MPa | Concrete Rectangular | 250 | 250 | 625 | 7025 | 0.44 | 1074.16 | G300E | 2909520.83 | 22.83 | G300E | 1169662.5 | 9.18
451 | Story13 | B15 | 50 MPa RC Beam (25 cm x 25 cm) | Beam | 50MPa | Concrete Rectangular | 250 | 250 | 625 | 4625 | 0.29 | 707.19 | G300E | 1242101.56 | 9.75 | G300E | 980500 | 7.69
452 | Story13 | B16 | 50 MPa RC Beam (25 cm x 25 cm) | Beam | 50MPa | Concrete Rectangular | 250 | 250 | 625 | 4625 | 0.29 | 707.19 | G300E | 1859250 | 14.59 | G300E | 1012875 | 7.95
453 | Story13 | B17 | 50 MPa RC Beam (25 cm x 25 cm) | Beam | 50MPa | Concrete Rectangular | 250 | 250 | 625 | 7025 | 0.44 | 1074.16 | G300E | 3643047.92 | 28.58 | G300E | 843805.68 | 6.62
454 | Story13 | B18 | 50 MPa RC Beam (25 cm x 25 cm) | Beam | 50MPa | Concrete Rectangular | 250 | 250 | 625 | 4625 | 0.29 | 707.19 | G300E | 2026328.12 | 15.9 | G300E | 0 | 0
455 | Story13 | B19 | 50 MPa RC Beam (25 cm x 25 cm) | Beam | 50MPa | Concrete Rectangular | 250 | 250 | 625 | 7025 | 0.44 | 1074.16 | G300E | 3195789.58 | 25.08 | G300E | 779775 | 6.12
456 | Story13 | B2 | 50 MPa RC Beam (25 cm x 25 cm) | Beam | 50MPa | Concrete Rectangular | 250 | 250 | 625 | 7025 | 0.44 | 1074.16 | G300E | 2910106.25 | 22.83 | G300E | 1169662.5 | 9.18
457 | Story13 | B20 | 50 MPa RC Beam (25 cm x 25 cm) | Beam | 50MPa | Concrete Rectangular | 250 | 250 | 625 | 4625 | 0.29 | 707.19 | G300E | 1892203.12 | 14.85 | G300E | 770062.5 | 6.04
458 | Story13 | B21 | 50 MPa RC Beam (25 cm x 25 cm) | Beam | 50MPa | Concrete Rectangular | 250 | 250 | 625 | 7025 | 0.44 | 1074.16 | G300E | 3182617.71 | 24.97 | G300E | 411231.06 | 3.23
459 | Story13 | B22 | 50 MPa RC Beam (25 cm x 25 cm) | Beam | 50MPa | Concrete Rectangular | 250 | 250 | 625 | 4625 | 0.29 | 707.19 | G300E | 1797968.75 | 14.11 | G300E | 770062.5 | 6.04
460 | Story13 | B23 | 50 MPa RC Beam (25 cm x 25 cm) | Beam | 50MPa | Concrete Rectangular | 250 | 250 | 625 | 7025 | 0.44 | 1074.16 | G300E | 3014895.83 | 23.66 | G300E | 292415.62 | 2.29
461 | Story13 | B24 | 50 MPa RC Beam (25 cm x 25 cm) | Beam | 50MPa | Concrete Rectangular | 250 | 250 | 625 | 4625 | 0.29 | 707.19 | G300E | 1798546.88 | 14.11 | G300E | 770062.5 | 6.04
462 | Story13 | B25 | 50 MPa RC Beam (25 cm x 25 cm) | Beam | 50MPa | Concrete Rectangular | 250 | 250 | 625 | 7025 | 0.44 | 1074.16 | G300E | 3038897.92 | 23.84 | G300E | 21343.56 | 0.17
463 | Story13 | B26 | 50 MPa RC Beam (25 cm x 25 cm) | Beam | 50MPa | Concrete Rectangular | 250 | 250 | 625 | 4625 | 0.29 | 707.19 | G300E | 1783515.62 | 13.99 | G300E | 770062.5 | 6.04
464 | Story13 | B27 | 50 MPa RC Beam (25 cm x 25 cm) | Beam | 50MPa | Concrete Rectangular | 250 | 250 | 625 | 7025 | 0.44 | 1074.16 | G300E | 3189350 | 25.02 | G300E | 779775 | 6.12
465 | Story13 | B28 | 50 MPa RC Beam (25 cm x 25 cm) | Beam | 50MPa | Concrete Rectangular | 250 | 250 | 625 | 4625 | 0.29 | 707.19 | G300E | 1830343.75 | 14.36 | G300E | 0 | 0
466 | Story13 | B29 | 50 MPa RC Beam (25 cm x 25 cm) | Beam | 50MPa | Concrete Rectangular | 250 | 250 | 625 | 7025 | 0.44 | 1074.16 | G300E | 3641291.67 | 28.57 | G300E | 648861.93 | 5.09
467 | Story13 | B3 | 50 MPa RC Beam (25 cm x 25 cm) | Beam | 50MPa | Concrete Rectangular | 250 | 250 | 625 | 4625 | 0.29 | 707.19 | G300E | 2216531.25 | 17.39 | G300E | 448264.39 | 3.52
468 | Story13 | B30 | 50 MPa RC Beam (25 cm x 25 cm) | Beam | 50MPa | Concrete Rectangular | 250 | 250 | 625 | 4625 | 0.29 | 707.19 | G300E | 1230250 | 9.65 | G300E | 1012875 | 7.95
469 | Story13 | B31 | 50 MPa RC Beam (25 cm x 25 cm) | Beam | 50MPa | Concrete Rectangular | 250 | 250 | 625 | 4625 | 0.29 | 707.19 | G300E | 1856648.44 | 14.57 | G300E | 919218.75 | 7.21
470 | Story13 | B32 | 50 MPa RC Beam (25 cm x 25 cm) | Beam | 50MPa | Concrete Rectangular | 250 | 250 | 625 | 7025 | 0.44 | 1074.16 | G300E | 3622558.33 | 28.42 | G300E | 843805.68 | 6.62
471 | Story13 | B33 | 50 MPa RC Beam (25 cm x 25 cm) | Beam | 50MPa | Concrete Rectangular | 250 | 250 | 625 | 4625 | 0.29 | 707.19 | G300E | 1917351.56 | 15.04 | G300E | 42155.43 | 0.33
472 | Story13 | B34 | 50 MPa RC Beam (25 cm x 25 cm) | Beam | 50MPa | Concrete Rectangular | 250 | 250 | 625 | 7025 | 0.44 | 1074.16 | G300E | 3182325 | 24.97 | G300E | 779775 | 6.12
473 | Story13 | B35 | 50 MPa RC Beam (25 cm x 25 cm) | Beam | 50MPa | Concrete Rectangular | 250 | 250 | 625 | 4625 | 0.29 | 707.19 | G300E | 1843929.69 | 14.47 | G300E | 330928.87 | 2.6
474 | Story13 | B36 | 50 MPa RC Beam (25 cm x 25 cm) | Beam | 50MPa | Concrete Rectangular | 250 | 250 | 625 | 7025 | 0.44 | 1074.16 | G300E | 2490069.79 | 19.54 | G300E | 822462.12 | 6.45
475 | Story13 | B37 | 50 MPa RC Beam (25 cm x 25 cm) | Beam | 50MPa | Concrete Rectangular | 250 | 250 | 625 | 4800 | 0.3 | 733.94 | G300E | 2000320 | 15.7 | G300E | 662400 | 5.2
476 | Story13 | B38 | 50 MPa RC Beam (25 cm x 25 cm) | Beam | 50MPa | Concrete Rectangular | 250 | 250 | 625 | 7025 | 0.44 | 1074.16 | G300E | 2521096.88 | 19.78 | G300E | 779775 | 6.12
477 | Story13 | B39 | 50 MPa RC Beam (25 cm x 25 cm) | Beam | 50MPa | Concrete Rectangular | 250 | 250 | 625 | 4800 | 0.3 | 733.94 | G300E | 1944000 | 15.25 | G300E | 799200 | 6.27
478 | Story13 | B4 | 50 MPa RC Beam (25 cm x 25 cm) | Beam | 50MPa | Concrete Rectangular | 250 | 250 | 625 | 7025 | 0.44 | 1074.16 | G300E | 2678492 | 21.02 | G300E | 581389 | 4.56
479 | Story13 | B40 | 50 MPa RC Beam (25 cm x 25 cm) | Beam | 50MPa | Concrete Rectangular | 250 | 250 | 625 | 7025 | 0.44 | 1074.16 | G300E | 3031287.5 | 23.78 | G300E | 703646.68 | 5.52
480 | Story13 | B41 | 50 MPa RC Beam (25 cm x 25 cm) | Beam | 50MPa | Concrete Rectangular | 250 | 250 | 625 | 4625 | 0.29 | 707.19 | G300E | 1747960.94 | 13.72 | G300E | 330928.87 | 2.6
481 | Story13 | B42 | 50 MPa RC Beam (25 cm x 25 cm) | Beam | 50MPa | Concrete Rectangular | 250 | 250 | 625 | 7025 | 0.44 | 1074.16 | G300E | 3182325 | 24.97 | G300E | 779775 | 6.12
482 | Story13 | B43 | 50 MPa RC Beam (25 cm x 25 cm) | Beam | 50MPa | Concrete Rectangular | 250 | 250 | 625 | 4625 | 0.29 | 707.19 | G300E | 1809531.25 | 14.2 | G300E | 42155.43 | 0.33
483 | Story13 | B44 | 50 MPa RC Beam (25 cm x 25 cm) | Beam | 50MPa | Concrete Rectangular | 250 | 250 | 625 | 7025 | 0.44 | 1074.16 | G300E | 3622265.62 | 28.42 | G300E | 551390.05 | 4.33
484 | Story13 | B45 | 50 MPa RC Beam (25 cm x 25 cm) | Beam | 50MPa | Concrete Rectangular | 250 | 250 | 625 | 4625 | 0.29 | 707.19 | G300E | 1225046.88 | 9.61 | G300E | 919218.75 | 7.21
485 | Story13 | B46 | 50 MPa RC Beam (25 cm x 25 cm) | Beam | 50MPa | Concrete Rectangular | 250 | 250 | 625 | 4625 | 0.29 | 707.19 | G300E | 1852312.5 | 14.53 | G300E | 832500 | 6.53
486 | Story13 | B47 | 50 MPa RC Beam (25 cm x 25 cm) | Beam | 50MPa | Concrete Rectangular | 250 | 250 | 625 | 7025 | 0.44 | 1074.16 | G300E | 3881312.5 | 30.45 | G300E | 886492.8 | 6.96
487 | Story13 | B48 | 50 MPa RC Beam (25 cm x 25 cm) | Beam | 50MPa | Concrete Rectangular | 250 | 250 | 625 | 4625 | 0.29 | 707.19 | G300E | 1622507.81 | 12.73 | G300E | 0 | 0
488 | Story13 | B49 | 50 MPa RC Beam (25 cm x 25 cm) | Beam | 50MPa | Concrete Rectangular | 250 | 250 | 625 | 7025 | 0.44 | 1074.16 | G300E | 3359120.83 | 26.36 | G300E | 822462.12 | 6.45
489 | Story13 | B5 | 50 MPa RC Beam (25 cm x 25 cm) | Beam | 50MPa | Concrete Rectangular | 250 | 250 | 625 | 4625 | 0.29 | 707.19 | G300E | 2096213.24 | 16.45 | G300E | 249054.21 | 1.95
490 | Story13 | B50 | 50 MPa RC Beam (25 cm x 25 cm) | Beam | 50MPa | Concrete Rectangular | 250 | 250 | 625 | 4625 | 0.29 | 707.19 | G300E | 1462656.25 | 11.48 | G300E | 0 | 0
491 | Story13 | B51 | 50 MPa RC Beam (25 cm x 25 cm) | Beam | 50MPa | Concrete Rectangular | 250 | 250 | 625 | 7200 | 0.45 | 1100.92 | G300E | 2869500 | 22.52 | G300E | 799200 | 6.27
492 | Story13 | B55 | 50 MPa RC Beam (25 cm x 25 cm) | Beam | 50MPa | Concrete Rectangular | 250 | 250 | 625 | 7025 | 0.44 | 1074.16 | G300E | 3328971.88 | 26.12 | G300E | 779775 | 6.12
493 | Story13 | B56 | 50 MPa RC Beam (25 cm x 25 cm) | Beam | 50MPa | Concrete Rectangular | 250 | 250 | 625 | 4625 | 0.29 | 707.19 | G300E | 1462656.25 | 11.48 | G300E | 0 | 0
494 | Story13 | B57 | 50 MPa RC Beam (25 cm x 25 cm) | Beam | 50MPa | Concrete Rectangular | 250 | 250 | 625 | 7025 | 0.44 | 1074.16 | G300E | 3359706.25 | 26.36 | G300E | 822462.12 | 6.45
495 | Story13 | B58 | 50 MPa RC Beam (25 cm x 25 cm) | Beam | 50MPa | Concrete Rectangular | 250 | 250 | 625 | 4625 | 0.29 | 707.19 | G300E | 1586375 | 12.45 | G300E | 0 | 0
496 | Story13 | B59 | 50 MPa RC Beam (25 cm x 25 cm) | Beam | 50MPa | Concrete Rectangular | 250 | 250 | 625 | 7025 | 0.44 | 1074.16 | G300E | 3881312.5 | 30.45 | G300E | 496605.3 | 3.9
497 | Story13 | B6 | 50 MPa RC Beam (25 cm x 25 cm) | Beam | 50MPa | Concrete Rectangular | 250 | 250 | 625 | 7025 | 0.44 | 1074.16 | G300E | 2473385.42 | 19.41 | G300E | 974718.75 | 7.65
498 | Story13 | B60 | 50 MPa RC Beam (25 cm x 25 cm) | Beam | 50MPa | Concrete Rectangular | 250 | 250 | 625 | 4625 | 0.29 | 707.19 | G300E | 1221578.12 | 9.58 | G300E | 832500 | 6.53
499 | Story13 | B61 | 50 MPa RC Beam (25 cm x 25 cm) | Beam | 50MPa | Concrete Rectangular | 250 | 250 | 625 | 4625 | 0.29 | 707.19 | G300E | 1856648.44 | 14.57 | G300E | 919218.75 | 7.21
500 | Story13 | B62 | 50 MPa RC Beam (25 cm x 25 cm) | Beam | 50MPa | Concrete Rectangular | 250 | 250 | 625 | 7025 | 0.44 | 1074.16 | G300E | 3881312.5 | 30.45 | G300E | 886492.8 | 6.96
501 | Story13 | B63 | 50 MPa RC Beam (25 cm x 25 cm) | Beam | 50MPa | Concrete Rectangular | 250 | 250 | 625 | 4625 | 0.29 | 707.19 | G300E | 1917351.56 | 15.04 | G300E | 42155.43 | 0.33
502 | Story13 | B64 | 50 MPa RC Beam (25 cm x 25 cm) | Beam | 50MPa | Concrete Rectangular | 250 | 250 | 625 | 7025 | 0.44 | 1074.16 | G300E | 3359413.54 | 26.36 | G300E | 822462.12 | 6.45
503 | Story13 | B65 | 50 MPa RC Beam (25 cm x 25 cm) | Beam | 50MPa | Concrete Rectangular | 250 | 250 | 625 | 4625 | 0.29 | 707.19 | G300E | 1843640.62 | 14.47 | G300E | 330928.87 | 2.6
504 | Story13 | B66 | 50 MPa RC Beam (25 cm x 25 cm) | Beam | 50MPa | Concrete Rectangular | 250 | 250 | 625 | 7200 | 0.45 | 1100.92 | G300E | 3413700 | 26.79 | G300E | 799200 | 6.27
505 | Story13 | B67 | 50 MPa RC Beam (25 cm x 25 cm) | Beam | 50MPa | Concrete Rectangular | 250 | 250 | 625 | 4625 | 0.29 | 707.19 | G300E | 1961867.19 | 15.39 | G300E | 770062.5 | 6.04
506 | Story13 | B69 | 50 MPa RC Beam (25 cm x 25 cm) | Beam | 50MPa | Concrete Rectangular | 250 | 250 | 625 | 4625 | 0.29 | 707.19 | G300E | 1876015.62 | 14.72 | G300E | 770062.5 | 6.04
507 | Story13 | B7 | 50 MPa RC Beam (25 cm x 25 cm) | Beam | 50MPa | Concrete Rectangular | 250 | 250 | 625 | 4625 | 0.29 | 707.19 | G300E | 1937296.88 | 15.2 | G300E | 427186.68 | 3.35
508 | Story13 | B70 | 50 MPa RC Beam (25 cm x 25 cm) | Beam | 50MPa | Concrete Rectangular | 250 | 250 | 625 | 7025 | 0.44 | 1074.16 | G300E | 3331313.54 | 26.14 | G300E | 779775 | 6.12
509 | Story13 | B71 | 50 MPa RC Beam (25 cm x 25 cm) | Beam | 50MPa | Concrete Rectangular | 250 | 250 | 625 | 4625 | 0.29 | 707.19 | G300E | 1747960.94 | 13.72 | G300E | 330928.87 | 2.6
510 | Story13 | B72 | 50 MPa RC Beam (25 cm x 25 cm) | Beam | 50MPa | Concrete Rectangular | 250 | 250 | 625 | 7025 | 0.44 | 1074.16 | G300E | 3359413.54 | 26.36 | G300E | 822462.12 | 6.45
511 | Story13 | B73 | 50 MPa RC Beam (25 cm x 25 cm) | Beam | 50MPa | Concrete Rectangular | 250 | 250 | 625 | 4625 | 0.29 | 707.19 | G300E | 1809531.25 | 14.2 | G300E | 42155.43 | 0.33
512 | Story13 | B74 | 50 MPa RC Beam (25 cm x 25 cm) | Beam | 50MPa | Concrete Rectangular | 250 | 250 | 625 | 7025 | 0.44 | 1074.16 | G300E | 3881312.5 | 30.45 | G300E | 691549.05 | 5.43
513 | Story13 | B75 | 50 MPa RC Beam (25 cm x 25 cm) | Beam | 50MPa | Concrete Rectangular | 250 | 250 | 625 | 4625 | 0.29 | 707.19 | G300E | 1225046.88 | 9.61 | G300E | 919218.75 | 7.21
514 | Story13 | B76 | 50 MPa RC Beam (25 cm x 25 cm) | Beam | 50MPa | Concrete Rectangular | 250 | 250 | 625 | 4625 | 0.29 | 707.19 | G300E | 1859250 | 14.59 | G300E | 1012875 | 7.95
515 | Story13 | B77 | 50 MPa RC Beam (25 cm x 25 cm) | Beam | 50MPa | Concrete Rectangular | 250 | 250 | 625 | 7025 | 0.44 | 1074.16 | G300E | 3622265.62 | 28.42 | G300E | 843805.68 | 6.62
516 | Story13 | B78 | 50 MPa RC Beam (25 cm x 25 cm) | Beam | 50MPa | Concrete Rectangular | 250 | 250 | 625 | 4625 | 0.29 | 707.19 | G300E | 2026328.12 | 15.9 | G300E | 0 | 0
517 | Story13 | B79 | 50 MPa RC Beam (25 cm x 25 cm) | Beam | 50MPa | Concrete Rectangular | 250 | 250 | 625 | 7025 | 0.44 | 1074.16 | G300E | 3182325 | 24.97 | G300E | 779775 | 6.12
518 | Story13 | B8 | 50 MPa RC Beam (25 cm x 25 cm) | Beam | 50MPa | Concrete Rectangular | 250 | 250 | 625 | 7025 | 0.44 | 1074.16 | G300E | 2398744.79 | 18.82 | G300E | 389887.5 | 3.06
519 | Story13 | B80 | 50 MPa RC Beam (25 cm x 25 cm) | Beam | 50MPa | Concrete Rectangular | 250 | 250 | 625 | 4625 | 0.29 | 707.19 | G300E | 1880351.56 | 14.75 | G300E | 770062.5 | 6.04
520 | Story13 | B81 | 50 MPa RC Beam (25 cm x 25 cm) | Beam | 50MPa | Concrete Rectangular | 250 | 250 | 625 | 7025 | 0.44 | 1074.16 | G300E | 3031580.21 | 23.79 | G300E | 801118.56 | 6.29
521 | Story13 | B82 | 50 MPa RC Beam (25 cm x 25 cm) | Beam | 50MPa | Concrete Rectangular | 250 | 250 | 625 | 4625 | 0.29 | 707.19 | G300E | 1802015.62 | 14.14 | G300E | 770062.5 | 6.04
522 | Story13 | B83 | 50 MPa RC Beam (25 cm x 25 cm) | Beam | 50MPa | Concrete Rectangular | 250 | 250 | 625 | 7025 | 0.44 | 1074.16 | G300E | 2523145.83 | 19.8 | G300E | 779775 | 6.12
523 | Story13 | B84 | 50 MPa RC Beam (25 cm x 25 cm) | Beam | 50MPa | Concrete Rectangular | 250 | 250 | 625 | 4625 | 0.29 | 707.19 | G300E | 1800281.25 | 14.13 | G300E | 770062.5 | 6.04
524 | Story13 | B85 | 50 MPa RC Beam (25 cm x 25 cm) | Beam | 50MPa | Concrete Rectangular | 250 | 250 | 625 | 7025 | 0.44 | 1074.16 | G300E | 3031287.5 | 23.78 | G300E | 703646.68 | 5.52
525 | Story13 | B86 | 50 MPa RC Beam (25 cm x 25 cm) | Beam | 50MPa | Concrete Rectangular | 250 | 250 | 625 | 4625 | 0.29 | 707.19 | G300E | 1783226.56 | 13.99 | G300E | 770062.5 | 6.04
526 | Story13 | B87 | 50 MPa RC Beam (25 cm x 25 cm) | Beam | 50MPa | Concrete Rectangular | 250 | 250 | 625 | 7025 | 0.44 | 1074.16 | G300E | 3182325 | 24.97 | G300E | 779775 | 6.12
527 | Story13 | B88 | 50 MPa RC Beam (25 cm x 25 cm) | Beam | 50MPa | Concrete Rectangular | 250 | 250 | 625 | 4625 | 0.29 | 707.19 | G300E | 1830343.75 | 14.36 | G300E | 0 | 0
528 | Story13 | B89 | 50 MPa RC Beam (25 cm x 25 cm) | Beam | 50MPa | Concrete Rectangular | 250 | 250 | 625 | 7025 | 0.44 | 1074.16 | G300E | 3622558.33 | 28.42 | G300E | 551390.05 | 4.33
529 | Story13 | B9 | 50 MPa RC Beam (25 cm x 25 cm) | Beam | 50MPa | Concrete Rectangular | 250 | 250 | 625 | 4625 | 0.29 | 707.19 | G300E | 1867921.88 | 14.66 | G300E | 234671.05 | 1.84
530 | Story13 | B90 | 50 MPa RC Beam (25 cm x 25 cm) | Beam | 50MPa | Concrete Rectangular | 250 | 250 | 625 | 4625 | 0.29 | 707.19 | G300E | 1230250 | 9.65 | G300E | 1012875 | 7.95
531 | Story13 | B91 | 50 MPa RC Beam (25 cm x 25 cm) | Beam | 50MPa | Concrete Rectangular | 250 | 250 | 625 | 4625 | 0.29 | 707.19 | G300E | 1813000 | 14.23 | G300E | 980500 | 7.69
532 | Story13 | B92 | 50 MPa RC Beam (25 cm x 25 cm) | Beam | 50MPa | Concrete Rectangular | 250 | 250 | 625 | 7025 | 0.44 | 1074.16 | G300E | 3641584.38 | 28.57 | G300E | 843805.68 | 6.62
533 | Story13 | B93 | 50 MPa RC Beam (25 cm x 25 cm) | Beam | 50MPa | Concrete Rectangular | 250 | 250 | 625 | 4625 | 0.29 | 707.19 | G300E | 2212484.38 | 17.36 | G300E | 448264.39 | 3.52
534 | Story13 | B94 | 50 MPa RC Beam (25 cm x 25 cm) | Beam | 50MPa | Concrete Rectangular | 250 | 250 | 625 | 7025 | 0.44 | 1074.16 | G300E | 3189350 | 25.02 | G300E | 779775 | 6.12
535 | Story13 | B95 | 50 MPa RC Beam (25 cm x 25 cm) | Beam | 50MPa | Concrete Rectangular | 250 | 250 | 625 | 4625 | 0.29 | 707.19 | G300E | 2128078.12 | 16.7 | G300E | 448264.39 | 3.52
536 | Story13 | B96 | 50 MPa RC Beam (25 cm x 25 cm) | Beam | 50MPa | Concrete Rectangular | 250 | 250 | 625 | 7025 | 0.44 | 1074.16 | G300E | 3038897.92 | 23.84 | G300E | 508702.93 | 3.99
537 | Story13 | B97 | 50 MPa RC Beam (25 cm x 25 cm) | Beam | 50MPa | Concrete Rectangular | 250 | 250 | 625 | 4625 | 0.29 | 707.19 | G300E | 1942789.06 | 15.24 | G300E | 427186.68 | 3.35
538 | Story13 | B98 | 50 MPa RC Beam (25 cm x 25 cm) | Beam | 50MPa | Concrete Rectangular | 250 | 250 | 625 | 7025 | 0.44 | 1074.16 | G300E | 3016652.08 | 23.67 | G300E | 292415.62 | 2.29
539 | Story13 | B99 | 50 MPa RC Beam (25 cm x 25 cm) | Beam | 50MPa | Concrete Rectangular | 250 | 250 | 625 | 4625 | 0.29 | 707.19 | G300E | 1867921.88 | 14.66 | G300E | 234671.05 | 1.84
540 | Story14 | B1 | 50 MPa RC Beam (25 cm x 25 cm) | Beam | 50MPa | Concrete Rectangular | 250 | 250 | 625 | 4625 | 0.29 | 707.19 | G300E | 1729460.94 | 13.57 | G300E | 958531.25 | 7.52
541 | Story14 | B10 | 50 MPa RC Beam (25 cm x 25 cm) | Beam | 50MPa | Concrete Rectangular | 250 | 250 | 625 | 7025 | 0.44 | 1074.16 | G300E | 2499436.46 | 19.61 | G300E | 1072190.62 | 8.41
542 | Story14 | B100 | 50 MPa RC Beam (25 cm x 25 cm) | Beam | 50MPa | Concrete Rectangular | 250 | 250 | 625 | 7025 | 0.44 | 1074.16 | G300E | 3037434.38 | 23.83 | G300E | 21343.56 | 0.17
543 | Story14 | B101 | 50 MPa RC Beam (25 cm x 25 cm) | Beam | 50MPa | Concrete Rectangular | 250 | 250 | 625 | 4625 | 0.29 | 707.19 | G300E | 1967070.31 | 15.43 | G300E | 448264.39 | 3.52
544 | Story14 | B102 | 50 MPa RC Beam (25 cm x 25 cm) | Beam | 50MPa | Concrete Rectangular | 250 | 250 | 625 | 7025 | 0.44 | 1074.16 | G300E | 3185544.79 | 24.99 | G300E | 779775 | 6.12
545 | Story14 | B103 | 50 MPa RC Beam (25 cm x 25 cm) | Beam | 50MPa | Concrete Rectangular | 250 | 250 | 625 | 4625 | 0.29 | 707.19 | G300E | 2045695.31 | 16.05 | G300E | 352006.58 | 2.76
546 | Story14 | B104 | 50 MPa RC Beam (25 cm x 25 cm) | Beam | 50MPa | Concrete Rectangular | 250 | 250 | 625 | 7025 | 0.44 | 1074.16 | G300E | 3619631.25 | 28.4 | G300E | 551390.05 | 4.33
547 | Story14 | B105 | 50 MPa RC Beam (25 cm x 25 cm) | Beam | 50MPa | Concrete Rectangular | 250 | 250 | 625 | 4625 | 0.29 | 707.19 | G300E | 1244125 | 9.76 | G300E | 958531.25 | 7.52
548 | Story14 | B106 | 50 MPa RC Beam (25 cm x 25 cm) | Beam | 50MPa | Concrete Rectangular | 250 | 250 | 625 | 7025 | 0.44 | 1074.16 | G300E | 2851271.88 | 22.37 | G300E | 1169662.5 | 9.18
549 | Story14 | B107 | 50 MPa RC Beam (25 cm x 25 cm) | Beam | 50MPa | Concrete Rectangular | 250 | 250 | 625 | 7025 | 0.44 | 1074.16 | G300E | 2569979.17 | 20.17 | G300E | 779775 | 6.12
550 | Story14 | B108 | 50 MPa RC Beam (25 cm x 25 cm) | Beam | 50MPa | Concrete Rectangular | 250 | 250 | 625 | 7025 | 0.44 | 1074.16 | G300E | 2499436.46 | 19.61 | G300E | 1072190.62 | 8.41
551 | Story14 | B109 | 50 MPa RC Beam (25 cm x 25 cm) | Beam | 50MPa | Concrete Rectangular | 250 | 250 | 625 | 7025 | 0.44 | 1074.16 | G300E | 2403135.42 | 18.86 | G300E | 0 | 0
552 | Story14 | B11 | 50 MPa RC Beam (25 cm x 25 cm) | Beam | 50MPa | Concrete Rectangular | 250 | 250 | 625 | 4625 | 0.29 | 707.19 | G300E | 1967359.38 | 15.44 | G300E | 448264.39 | 3.52
553 | Story14 | B110 | 50 MPa RC Beam (25 cm x 25 cm) | Beam | 50MPa | Concrete Rectangular | 250 | 250 | 625 | 7025 | 0.44 | 1074.16 | G300E | 2499436.46 | 19.61 | G300E | 1072190.62 | 8.41
554 | Story14 | B111 | 50 MPa RC Beam (25 cm x 25 cm) | Beam | 50MPa | Concrete Rectangular | 250 | 250 | 625 | 7025 | 0.44 | 1074.16 | G300E | 2569979.17 | 20.17 | G300E | 779775 | 6.12
555 | Story14 | B112 | 50 MPa RC Beam (25 cm x 25 cm) | Beam | 50MPa | Concrete Rectangular | 250 | 250 | 625 | 7025 | 0.44 | 1074.16 | G300E | 2851564.58 | 22.37 | G300E | 1169662.5 | 9.18
556 | Story14 | B12 | 50 MPa RC Beam (25 cm x 25 cm) | Beam | 50MPa | Concrete Rectangular | 250 | 250 | 625 | 7025 | 0.44 | 1074.16 | G300E | 2569979.17 | 20.17 | G300E | 779775 | 6.12
557 | Story14 | B13 | 50 MPa RC Beam (25 cm x 25 cm) | Beam | 50MPa | Concrete Rectangular | 250 | 250 | 625 | 4625 | 0.29 | 707.19 | G300E | 2045984.38 | 16.05 | G300E | 159490.96 | 1.25
558 | Story14 | B14 | 50 MPa RC Beam (25 cm x 25 cm) | Beam | 50MPa | Concrete Rectangular | 250 | 250 | 625 | 7025 | 0.44 | 1074.16 | G300E | 2851564.58 | 22.37 | G300E | 1169662.5 | 9.18
559 | Story14 | B15 | 50 MPa RC Beam (25 cm x 25 cm) | Beam | 50MPa | Concrete Rectangular | 250 | 250 | 625 | 4625 | 0.29 | 707.19 | G300E | 1244125 | 9.76 | G300E | 958531.25 | 7.52
560 | Story14 | B16 | 50 MPa RC Beam (25 cm x 25 cm) | Beam | 50MPa | Concrete Rectangular | 250 | 250 | 625 | 4625 | 0.29 | 707.19 | G300E | 1844218.75 | 14.47 | G300E | 990906.25 | 7.78
561 | Story14 | B17 | 50 MPa RC Beam (25 cm x 25 cm) | Beam | 50MPa | Concrete Rectangular | 250 | 250 | 625 | 7025 | 0.44 | 1074.16 | G300E | 3620509.38 | 28.41 | G300E | 843805.68 | 6.62
562 | Story14 | B18 | 50 MPa RC Beam (25 cm x 25 cm) | Beam | 50MPa | Concrete Rectangular | 250 | 250 | 625 | 4625 | 0.29 | 707.19 | G300E | 2007539.06 | 15.75 | G300E | 0 | 0
563 | Story14 | B19 | 50 MPa RC Beam (25 cm x 25 cm) | Beam | 50MPa | Concrete Rectangular | 250 | 250 | 625 | 7025 | 0.44 | 1074.16 | G300E | 3191691.67 | 25.04 | G300E | 779775 | 6.12
564 | Story14 | B2 | 50 MPa RC Beam (25 cm x 25 cm) | Beam | 50MPa | Concrete Rectangular | 250 | 250 | 625 | 7025 | 0.44 | 1074.16 | G300E | 2852442.71 | 22.38 | G300E | 1169662.5 | 9.18
565 | Story14 | B20 | 50 MPa RC Beam (25 cm x 25 cm) | Beam | 50MPa | Concrete Rectangular | 250 | 250 | 625 | 4625 | 0.29 | 707.19 | G300E | 1878328.12 | 14.74 | G300E | 770062.5 | 6.04
566 | Story14 | B21 | 50 MPa RC Beam (25 cm x 25 cm) | Beam | 50MPa | Concrete Rectangular | 250 | 250 | 625 | 7025 | 0.44 | 1074.16 | G300E | 3179983.33 | 24.95 | G300E | 411231.06 | 3.23
567 | Story14 | B22 | 50 MPa RC Beam (25 cm x 25 cm) | Beam | 50MPa | Concrete Rectangular | 250 | 250 | 625 | 4625 | 0.29 | 707.19 | G300E | 1802593.75 | 14.14 | G300E | 770062.5 | 6.04
568 | Story14 | B23 | 50 MPa RC Beam (25 cm x 25 cm) | Beam | 50MPa | Concrete Rectangular | 250 | 250 | 625 | 7025 | 0.44 | 1074.16 | G300E | 3017530.21 | 23.68 | G300E | 194943.75 | 1.53
569 | Story14 | B24 | 50 MPa RC Beam (25 cm x 25 cm) | Beam | 50MPa | Concrete Rectangular | 250 | 250 | 625 | 4625 | 0.29 | 707.19 | G300E | 1804039.06 | 14.16 | G300E | 770062.5 | 6.04
570 | Story14 | B25 | 50 MPa RC Beam (25 cm x 25 cm) | Beam | 50MPa | Concrete Rectangular | 250 | 250 | 625 | 7025 | 0.44 | 1074.16 | G300E | 3037727.08 | 23.84 | G300E | 21343.56 | 0.17
571 | Story14 | B26 | 50 MPa RC Beam (25 cm x 25 cm) | Beam | 50MPa | Concrete Rectangular | 250 | 250 | 625 | 4625 | 0.29 | 707.19 | G300E | 1783226.56 | 13.99 | G300E | 770062.5 | 6.04
572 | Story14 | B27 | 50 MPa RC Beam (25 cm x 25 cm) | Beam | 50MPa | Concrete Rectangular | 250 | 250 | 625 | 7025 | 0.44 | 1074.16 | G300E | 3185544.79 | 24.99 | G300E | 779775 | 6.12
573 | Story14 | B28 | 50 MPa RC Beam (25 cm x 25 cm) | Beam | 50MPa | Concrete Rectangular | 250 | 250 | 625 | 4625 | 0.29 | 707.19 | G300E | 1830343.75 | 14.36 | G300E | 0 | 0
574 | Story14 | B29 | 50 MPa RC Beam (25 cm x 25 cm) | Beam | 50MPa | Concrete Rectangular | 250 | 250 | 625 | 7025 | 0.44 | 1074.16 | G300E | 3619631.25 | 28.4 | G300E | 551390.05 | 4.33
575 | Story14 | B3 | 50 MPa RC Beam (25 cm x 25 cm) | Beam | 50MPa | Concrete Rectangular | 250 | 250 | 625 | 4625 | 0.29 | 707.19 | G300E | 2204968.75 | 17.3 | G300E | 352006.58 | 2.76
576 | Story14 | B30 | 50 MPa RC Beam (25 cm x 25 cm) | Beam | 50MPa | Concrete Rectangular | 250 | 250 | 625 | 4625 | 0.29 | 707.19 | G300E | 1232851.56 | 9.67 | G300E | 990906.25 | 7.78
577 | Story14 | B31 | 50 MPa RC Beam (25 cm x 25 cm) | Beam | 50MPa | Concrete Rectangular | 250 | 250 | 625 | 4625 | 0.29 | 707.19 | G300E | 1841617.19 | 14.45 | G300E | 894937.5 | 7.02
578 | Story14 | B32 | 50 MPa RC Beam (25 cm x 25 cm) | Beam | 50MPa | Concrete Rectangular | 250 | 250 | 625 | 7025 | 0.44 | 1074.16 | G300E | 3607922.92 | 28.31 | G300E | 843805.68 | 6.62
579 | Story14 | B33 | 50 MPa RC Beam (25 cm x 25 cm) | Beam | 50MPa | Concrete Rectangular | 250 | 250 | 625 | 4625 | 0.29 | 707.19 | G300E | 1914460.94 | 15.02 | G300E | 42155.43 | 0.33
580 | Story14 | B34 | 50 MPa RC Beam (25 cm x 25 cm) | Beam | 50MPa | Concrete Rectangular | 250 | 250 | 625 | 7025 | 0.44 | 1074.16 | G300E | 3044459.38 | 23.89 | G300E | 779775 | 6.12
581 | Story14 | B35 | 50 MPa RC Beam (25 cm x 25 cm) | Beam | 50MPa | Concrete Rectangular | 250 | 250 | 625 | 4625 | 0.29 | 707.19 | G300E | 1836414.06 | 14.41 | G300E | 330928.87 | 2.6
582 | Story14 | B36 | 50 MPa RC Beam (25 cm x 25 cm) | Beam | 50MPa | Concrete Rectangular | 250 | 250 | 625 | 7025 | 0.44 | 1074.16 | G300E | 2483337.5 | 19.49 | G300E | 822462.12 | 6.45
583 | Story14 | B37 | 50 MPa RC Beam (25 cm x 25 cm) | Beam | 50MPa | Concrete Rectangular | 250 | 250 | 625 | 4800 | 0.3 | 733.94 | G300E | 2007360 | 15.75 | G300E | 670080 | 5.26
584 | Story14 | B38 | 50 MPa RC Beam (25 cm x 25 cm) | Beam | 50MPa | Concrete Rectangular | 250 | 250 | 625 | 7025 | 0.44 | 1074.16 | G300E | 2515535.42 | 19.74 | G300E | 779775 | 6.12
585 | Story14 | B39 | 50 MPa RC Beam (25 cm x 25 cm) | Beam | 50MPa | Concrete Rectangular | 250 | 250 | 625 | 4800 | 0.3 | 733.94 | G300E | 2024400 | 15.88 | G300E | 799200 | 6.27
586 | Story14 | B4 | 50 MPa RC Beam (25 cm x 25 cm) | Beam | 50MPa | Concrete Rectangular | 250 | 250 | 625 | 7025 | 0.44 | 1074.16 | G300E | 2695633 | 21.15 | G300E | 571273 | 4.48
587 | Story14 | B40 | 50 MPa RC Beam (25 cm x 25 cm) | Beam | 50MPa | Concrete Rectangular | 250 | 250 | 625 | 7025 | 0.44 | 1074.16 | G300E | 3018115.62 | 23.68 | G300E | 703646.68 | 5.52
588 | Story14 | B41 | 50 MPa RC Beam (25 cm x 25 cm) | Beam | 50MPa | Concrete Rectangular | 250 | 250 | 625 | 4625 | 0.29 | 707.19 | G300E | 1745359.38 | 13.69 | G300E | 330928.87 | 2.6
589 | Story14 | B42 | 50 MPa RC Beam (25 cm x 25 cm) | Beam | 50MPa | Concrete Rectangular | 250 | 250 | 625 | 7025 | 0.44 | 1074.16 | G300E | 3044459.38 | 23.89 | G300E | 779775 | 6.12
590 | Story14 | B43 | 50 MPa RC Beam (25 cm x 25 cm) | Beam | 50MPa | Concrete Rectangular | 250 | 250 | 625 | 4625 | 0.29 | 707.19 | G300E | 1813000 | 14.23 | G300E | 42155.43 | 0.33
591 | Story14 | B44 | 50 MPa RC Beam (25 cm x 25 cm) | Beam | 50MPa | Concrete Rectangular | 250 | 250 | 625 | 7025 | 0.44 | 1074.16 | G300E | 3607337.5 | 28.3 | G300E | 551390.05 | 4.33
592 | Story14 | B45 | 50 MPa RC Beam (25 cm x 25 cm) | Beam | 50MPa | Concrete Rectangular | 250 | 250 | 625 | 4625 | 0.29 | 707.19 | G300E | 1227070.31 | 9.63 | G300E | 894937.5 | 7.02
593 | Story14 | B46 | 50 MPa RC Beam (25 cm x 25 cm) | Beam | 50MPa | Concrete Rectangular | 250 | 250 | 625 | 4625 | 0.29 | 707.19 | G300E | 1835546.88 | 14.4 | G300E | 802437.5 | 6.3
594 | Story14 | B47 | 50 MPa RC Beam (25 cm x 25 cm) | Beam | 50MPa | Concrete Rectangular | 250 | 250 | 625 | 7025 | 0.44 | 1074.16 | G300E | 3870189.58 | 30.37 | G300E | 886492.8 | 6.96
595 | Story14 | B48 | 50 MPa RC Beam (25 cm x 25 cm) | Beam | 50MPa | Concrete Rectangular | 250 | 250 | 625 | 4625 | 0.29 | 707.19 | G300E | 1607765.62 | 12.62 | G300E | 0 | 0
596 | Story14 | B49 | 50 MPa RC Beam (25 cm x 25 cm) | Beam | 50MPa | Concrete Rectangular | 250 | 250 | 625 | 7025 | 0.44 | 1074.16 | G300E | 3372000 | 26.46 | G300E | 843805.68 | 6.62
597 | Story14 | B5 | 50 MPa RC Beam (25 cm x 25 cm) | Beam | 50MPa | Concrete Rectangular | 250 | 250 | 625 | 4625 | 0.29 | 707.19 | G300E | 2089411.76 | 16.39 | G300E | 247408.93 | 1.94
598 | Story14 | B50 | 50 MPa RC Beam (25 cm x 25 cm) | Beam | 50MPa | Concrete Rectangular | 250 | 250 | 625 | 4625 | 0.29 | 707.19 | G300E | 1464968.75 | 11.49 | G300E | 0 | 0
599 | Story14 | B51 | 50 MPa RC Beam (25 cm x 25 cm) | Beam | 50MPa | Concrete Rectangular | 250 | 250 | 625 | 7200 | 0.45 | 1100.92 | G300E | 2881200 | 22.61 | G300E | 799200 | 6.27
600 | Story14 | B55 | 50 MPa RC Beam (25 cm x 25 cm) | Beam | 50MPa | Concrete Rectangular | 250 | 250 | 625 | 7025 | 0.44 | 1074.16 | G300E | 3347705.21 | 26.27 | G300E | 779775 | 6.12
601 | Story14 | B56 | 50 MPa RC Beam (25 cm x 25 cm) | Beam | 50MPa | Concrete Rectangular | 250 | 250 | 625 | 4625 | 0.29 | 707.19 | G300E | 1464968.75 | 11.49 | G300E | 0 | 0
602 | Story14 | B57 | 50 MPa RC Beam (25 cm x 25 cm) | Beam | 50MPa | Concrete Rectangular | 250 | 250 | 625 | 7025 | 0.44 | 1074.16 | G300E | 3373463.54 | 26.47 | G300E | 843805.68 | 6.62
603 | Story14 | B58 | 50 MPa RC Beam (25 cm x 25 cm) | Beam | 50MPa | Concrete Rectangular | 250 | 250 | 625 | 4625 | 0.29 | 707.19 | G300E | 1593890.62 | 12.51 | G300E | 0 | 0
604 | Story14 | B59 | 50 MPa RC Beam (25 cm x 25 cm) | Beam | 50MPa | Concrete Rectangular | 250 | 250 | 625 | 7025 | 0.44 | 1074.16 | G300E | 3870189.58 | 30.37 | G300E | 691549.05 | 5.43
605 | Story14 | B6 | 50 MPa RC Beam (25 cm x 25 cm) | Beam | 50MPa | Concrete Rectangular | 250 | 250 | 625 | 7025 | 0.44 | 1074.16 | G300E | 2484801.04 | 19.5 | G300E | 974718.75 | 7.65
606 | Story14 | B60 | 50 MPa RC Beam (25 cm x 25 cm) | Beam | 50MPa | Concrete Rectangular | 250 | 250 | 625 | 4625 | 0.29 | 707.19 | G300E | 1223312.5 | 9.6 | G300E | 802437.5 | 6.3
607 | Story14 | B61 | 50 MPa RC Beam (25 cm x 25 cm) | Beam | 50MPa | Concrete Rectangular | 250 | 250 | 625 | 4625 | 0.29 | 707.19 | G300E | 1841328.12 | 14.45 | G300E | 894937.5 | 7.02
608 | Story14 | B62 | 50 MPa RC Beam (25 cm x 25 cm) | Beam | 50MPa | Concrete Rectangular | 250 | 250 | 625 | 7025 | 0.44 | 1074.16 | G300E | 3870189.58 | 30.37 | G300E | 886492.8 | 6.96
609 | Story14 | B63 | 50 MPa RC Beam (25 cm x 25 cm) | Beam | 50MPa | Concrete Rectangular | 250 | 250 | 625 | 4625 | 0.29 | 707.19 | G300E | 1914460.94 | 15.02 | G300E | 42155.43 | 0.33
610 | Story14 | B64 | 50 MPa RC Beam (25 cm x 25 cm) | Beam | 50MPa | Concrete Rectangular | 250 | 250 | 625 | 7025 | 0.44 | 1074.16 | G300E | 3373463.54 | 26.47 | G300E | 843805.68 | 6.62
611 | Story14 | B65 | 50 MPa RC Beam (25 cm x 25 cm) | Beam | 50MPa | Concrete Rectangular | 250 | 250 | 625 | 4625 | 0.29 | 707.19 | G300E | 1835835.94 | 14.4 | G300E | 330928.87 | 2.6
612 | Story14 | B66 | 50 MPa RC Beam (25 cm x 25 cm) | Beam | 50MPa | Concrete Rectangular | 250 | 250 | 625 | 7200 | 0.45 | 1100.92 | G300E | 3434400 | 26.95 | G300E | 799200 | 6.27
613 | Story14 | B67 | 50 MPa RC Beam (25 cm x 25 cm) | Beam | 50MPa | Concrete Rectangular | 250 | 250 | 625 | 4625 | 0.29 | 707.19 | G300E | 1971695.31 | 15.47 | G300E | 772375 | 6.06
614 | Story14 | B69 | 50 MPa RC Beam (25 cm x 25 cm) | Beam | 50MPa | Concrete Rectangular | 250 | 250 | 625 | 4625 | 0.29 | 707.19 | G300E | 1953484.38 | 15.33 | G300E | 772375 | 6.06
615 | Story14 | B7 | 50 MPa RC Beam (25 cm x 25 cm) | Beam | 50MPa | Concrete Rectangular | 250 | 250 | 625 | 4625 | 0.29 | 707.19 | G300E | 1928046.88 | 15.13 | G300E | 406108.96 | 3.19
616 | Story14 | B70 | 50 MPa RC Beam (25 cm x 25 cm) | Beam | 50MPa | Concrete Rectangular | 250 | 250 | 625 | 7025 | 0.44 | 1074.16 | G300E | 3350925 | 26.29 | G300E | 779775 | 6.12
617 | Story14 | B71 | 50 MPa RC Beam (25 cm x 25 cm) | Beam | 50MPa | Concrete Rectangular | 250 | 250 | 625 | 4625 | 0.29 | 707.19 | G300E | 1745648.44 | 13.7 | G300E | 330928.87 | 2.6
618 | Story14 | B72 | 50 MPa RC Beam (25 cm x 25 cm) | Beam | 50MPa | Concrete Rectangular | 250 | 250 | 625 | 7025 | 0.44 | 1074.16 | G300E | 3373463.54 | 26.47 | G300E | 843805.68 | 6.62
619 | Story14 | B73 | 50 MPa RC Beam (25 cm x 25 cm) | Beam | 50MPa | Concrete Rectangular | 250 | 250 | 625 | 4625 | 0.29 | 707.19 | G300E | 1813000 | 14.23 | G300E | 42155.43 | 0.33
620 | Story14 | B74 | 50 MPa RC Beam (25 cm x 25 cm) | Beam | 50MPa | Concrete Rectangular | 250 | 250 | 625 | 7025 | 0.44 | 1074.16 | G300E | 3870189.58 | 30.37 | G300E | 691549.05 | 5.43
621 | Story14 | B75 | 50 MPa RC Beam (25 cm x 25 cm) | Beam | 50MPa | Concrete Rectangular | 250 | 250 | 625 | 4625 | 0.29 | 707.19 | G300E | 1227070.31 | 9.63 | G300E | 894937.5 | 7.02
622 | Story14 | B76 | 50 MPa RC Beam (25 cm x 25 cm) | Beam | 50MPa | Concrete Rectangular | 250 | 250 | 625 | 4625 | 0.29 | 707.19 | G300E | 1844218.75 | 14.47 | G300E | 990906.25 | 7.78
623 | Story14 | B77 | 50 MPa RC Beam (25 cm x 25 cm) | Beam | 50MPa | Concrete Rectangular | 250 | 250 | 625 | 7025 | 0.44 | 1074.16 | G300E | 3607337.5 | 28.3 | G300E | 843805.68 | 6.62
624 | Story14 | B78 | 50 MPa RC Beam (25 cm x 25 cm) | Beam | 50MPa | Concrete Rectangular | 250 | 250 | 625 | 4625 | 0.29 | 707.19 | G300E | 2007539.06 | 15.75 | G300E | 0 | 0
625 | Story14 | B79 | 50 MPa RC Beam (25 cm x 25 cm) | Beam | 50MPa | Concrete Rectangular | 250 | 250 | 625 | 7025 | 0.44 | 1074.16 | G300E | 3044459.38 | 23.89 | G300E | 779775 | 6.12
626 | Story14 | B8 | 50 MPa RC Beam (25 cm x 25 cm) | Beam | 50MPa | Concrete Rectangular | 250 | 250 | 625 | 7025 | 0.44 | 1074.16 | G300E | 2401086.46 | 18.84 | G300E | 0 | 0
627 | Story14 | B80 | 50 MPa RC Beam (25 cm x 25 cm) | Beam | 50MPa | Concrete Rectangular | 250 | 250 | 625 | 4625 | 0.29 | 707.19 | G300E | 1867054.69 | 14.65 | G300E | 770062.5 | 6.04
628 | Story14 | B81 | 50 MPa RC Beam (25 cm x 25 cm) | Beam | 50MPa | Concrete Rectangular | 250 | 250 | 625 | 7025 | 0.44 | 1074.16 | G300E | 3018701.04 | 23.69 | G300E | 801118.56 | 6.29
629 | Story14 | B82 | 50 MPa RC Beam (25 cm x 25 cm) | Beam | 50MPa | Concrete Rectangular | 250 | 250 | 625 | 4625 | 0.29 | 707.19 | G300E | 1806062.5 | 14.17 | G300E | 770062.5 | 6.04
630 | Story14 | B83 | 50 MPa RC Beam (25 cm x 25 cm) | Beam | 50MPa | Concrete Rectangular | 250 | 250 | 625 | 7025 | 0.44 | 1074.16 | G300E | 2516706.25 | 19.75 | G300E | 779775 | 6.12
631 | Story14 | B84 | 50 MPa RC Beam (25 cm x 25 cm) | Beam | 50MPa | Concrete Rectangular | 250 | 250 | 625 | 4625 | 0.29 | 707.19 | G300E | 1806062.5 | 14.17 | G300E | 770062.5 | 6.04
632 | Story14 | B85 | 50 MPa RC Beam (25 cm x 25 cm) | Beam | 50MPa | Concrete Rectangular | 250 | 250 | 625 | 7025 | 0.44 | 1074.16 | G300E | 3018701.04 | 23.69 | G300E | 703646.68 | 5.52
633 | Story14 | B86 | 50 MPa RC Beam (25 cm x 25 cm) | Beam | 50MPa | Concrete Rectangular | 250 | 250 | 625 | 4625 | 0.29 | 707.19 | G300E | 1783226.56 | 13.99 | G300E | 770062.5 | 6.04
634 | Story14 | B87 | 50 MPa RC Beam (25 cm x 25 cm) | Beam | 50MPa | Concrete Rectangular | 250 | 250 | 625 | 7025 | 0.44 | 1074.16 | G300E | 3044459.38 | 23.89 | G300E | 779775 | 6.12
635 | Story14 | B88 | 50 MPa RC Beam (25 cm x 25 cm) | Beam | 50MPa | Concrete Rectangular | 250 | 250 | 625 | 4625 | 0.29 | 707.19 | G300E | 1830343.75 | 14.36 | G300E | 0 | 0
636 | Story14 | B89 | 50 MPa RC Beam (25 cm x 25 cm) | Beam | 50MPa | Concrete Rectangular | 250 | 250 | 625 | 7025 | 0.44 | 1074.16 | G300E | 3607630.21 | 28.31 | G300E | 551390.05 | 4.33
637 | Story14 | B9 | 50 MPa RC Beam (25 cm x 25 cm) | Beam | 50MPa | Concrete Rectangular | 250 | 250 | 625 | 4625 | 0.29 | 707.19 | G300E | 1863585.94 | 14.62 | G300E | 117335.53 | 0.92
638 | Story14 | B90 | 50 MPa RC Beam (25 cm x 25 cm) | Beam | 50MPa | Concrete Rectangular | 250 | 250 | 625 | 4625 | 0.29 | 707.19 | G300E | 1233140.62 | 9.68 | G300E | 990906.25 | 7.78
639 | Story14 | B91 | 50 MPa RC Beam (25 cm x 25 cm) | Beam | 50MPa | Concrete Rectangular | 250 | 250 | 625 | 4625 | 0.29 | 707.19 | G300E | 1729171.88 | 13.57 | G300E | 958531.25 | 7.52
640 | Story14 | B92 | 50 MPa RC Beam (25 cm x 25 cm) | Beam | 50MPa | Concrete Rectangular | 250 | 250 | 625 | 7025 | 0.44 | 1074.16 | G300E | 3619631.25 | 28.4 | G300E | 843805.68 | 6.62
641 | Story14 | B93 | 50 MPa RC Beam (25 cm x 25 cm) | Beam | 50MPa | Concrete Rectangular | 250 | 250 | 625 | 4625 | 0.29 | 707.19 | G300E | 2201789.06 | 17.28 | G300E | 352006.58 | 2.76
642 | Story14 | B94 | 50 MPa RC Beam (25 cm x 25 cm) | Beam | 50MPa | Concrete Rectangular | 250 | 250 | 625 | 7025 | 0.44 | 1074.16 | G300E | 3185837.5 | 25 | G300E | 779775 | 6.12
643 | Story14 | B95 | 50 MPa RC Beam (25 cm x 25 cm) | Beam | 50MPa | Concrete Rectangular | 250 | 250 | 625 | 4625 | 0.29 | 707.19 | G300E | 2117093.75 | 16.61 | G300E | 448264.39 | 3.52
644 | Story14 | B96 | 50 MPa RC Beam (25 cm x 25 cm) | Beam | 50MPa | Concrete Rectangular | 250 | 250 | 625 | 7025 | 0.44 | 1074.16 | G300E | 3037727.08 | 23.84 | G300E | 313759.18 | 2.46
645 | Story14 | B97 | 50 MPa RC Beam (25 cm x 25 cm) | Beam | 50MPa | Concrete Rectangular | 250 | 250 | 625 | 4625 | 0.29 | 707.19 | G300E | 1933539.06 | 15.17 | G300E | 406108.96 | 3.19
646 | Story14 | B98 | 50 MPa RC Beam (25 cm x 25 cm) | Beam | 50MPa | Concrete Rectangular | 250 | 250 | 625 | 7025 | 0.44 | 1074.16 | G300E | 3019871.88 | 23.7 | G300E | 194943.75 | 1.53
647 | Story14 | B99 | 50 MPa RC Beam (25 cm x 25 cm) | Beam | 50MPa | Concrete Rectangular | 250 | 250 | 625 | 4625 | 0.29 | 707.19 | G300E | 1863585.94 | 14.62 | G300E | 213593.34 | 1.68
648 | Story15 | B1 | 50 MPa RC Beam (25 cm x 25 cm) | Beam | 50MPa | Concrete Rectangular | 250 | 250 | 625 | 4637.5 | 0.29 | 709.1 | G300E | 1717903.91 | 13.48 | G300E | 937934.38 | 7.36
649 | Story15 | B10 | 50 MPa RC Beam (25 cm x 25 cm) | Beam | 50MPa | Concrete Rectangular | 250 | 250 | 625 | 7037.5 | 0.44 | 1076.07 | G300E | 2527635.42 | 19.83 | G300E | 1074098.44 | 8.43
650 | Story15 | B100 | 50 MPa RC Beam (25 cm x 25 cm) | Beam | 50MPa | Concrete Rectangular | 250 | 250 | 625 | 7037.5 | 0.44 | 1076.07 | G300E | 3067177.08 | 24.07 | G300E | 21381.54 | 0.17
651 | Story15 | B101 | 50 MPa RC Beam (25 cm x 25 cm) | Beam | 50MPa | Concrete Rectangular | 250 | 250 | 625 | 4637.5 | 0.29 | 709.1 | G300E | 1979922.66 | 15.54 | G300E | 449475.92 | 3.53
652 | Story15 | B102 | 50 MPa RC Beam (25 cm x 25 cm) | Beam | 50MPa | Concrete Rectangular | 250 | 250 | 625 | 7037.5 | 0.44 | 1076.07 | G300E | 3206754.17 | 25.16 | G300E | 781162.5 | 6.13
653 | Story15 | B103 | 50 MPa RC Beam (25 cm x 25 cm) | Beam | 50MPa | Concrete Rectangular | 250 | 250 | 625 | 4637.5 | 0.29 | 709.1 | G300E | 2060209.38 | 16.17 | G300E | 159922.01 | 1.25
654 | Story15 | B104 | 50 MPa RC Beam (25 cm x 25 cm) | Beam | 50MPa | Concrete Rectangular | 250 | 250 | 625 | 7037.5 | 0.44 | 1076.07 | G300E | 3638094.27 | 28.55 | G300E | 552371.18 | 4.33
655 | Story15 | B105 | 50 MPa RC Beam (25 cm x 25 cm) | Beam | 50MPa | Concrete Rectangular | 250 | 250 | 625 | 4637.5 | 0.29 | 709.1 | G300E | 1253864.06 | 9.84 | G300E | 937934.38 | 7.36
656 | Story15 | B106 | 50 MPa RC Beam (25 cm x 25 cm) | Beam | 50MPa | Concrete Rectangular | 250 | 250 | 625 | 7037.5 | 0.44 | 1076.07 | G300E | 2885081.77 | 22.64 | G300E | 1171743.75 | 9.19
657 | Story15 | B107 | 50 MPa RC Beam (25 cm x 25 cm) | Beam | 50MPa | Concrete Rectangular | 250 | 250 | 625 | 7037.5 | 0.44 | 1076.07 | G300E | 2605927.6 | 20.45 | G300E | 781162.5 | 6.13
658 | Story15 | B108 | 50 MPa RC Beam (25 cm x 25 cm) | Beam | 50MPa | Concrete Rectangular | 250 | 250 | 625 | 7037.5 | 0.44 | 1076.07 | G300E | 2527635.42 | 19.83 | G300E | 1074098.44 | 8.43
659 | Story15 | B109 | 50 MPa RC Beam (25 cm x 25 cm) | Beam | 50MPa | Concrete Rectangular | 250 | 250 | 625 | 7037.5 | 0.44 | 1076.07 | G300E | 2419140.62 | 18.98 | G300E | 195290.62 | 1.53
660 | Story15 | B11 | 50 MPa RC Beam (25 cm x 25 cm) | Beam | 50MPa | Concrete Rectangular | 250 | 250 | 625 | 4637.5 | 0.29 | 709.1 | G300E | 1979922.66 | 15.54 | G300E | 449475.92 | 3.53
661 | Story15 | B110 | 50 MPa RC Beam (25 cm x 25 cm) | Beam | 50MPa | Concrete Rectangular | 250 | 250 | 625 | 7037.5 | 0.44 | 1076.07 | G300E | 2527635.42 | 19.83 | G300E | 1074098.44 | 8.43
662 | Story15 | B111 | 50 MPa RC Beam (25 cm x 25 cm) | Beam | 50MPa | Concrete Rectangular | 250 | 250 | 625 | 7037.5 | 0.44 | 1076.07 | G300E | 2605927.6 | 20.45 | G300E | 781162.5 | 6.13
663 | Story15 | B112 | 50 MPa RC Beam (25 cm x 25 cm) | Beam | 50MPa | Concrete Rectangular | 250 | 250 | 625 | 7037.5 | 0.44 | 1076.07 | G300E | 2885081.77 | 22.64 | G300E | 1171743.75 | 9.19
664 | Story15 | B12 | 50 MPa RC Beam (25 cm x 25 cm) | Beam | 50MPa | Concrete Rectangular | 250 | 250 | 625 | 7037.5 | 0.44 | 1076.07 | G300E | 2605927.6 | 20.45 | G300E | 781162.5 | 6.13
665 | Story15 | B13 | 50 MPa RC Beam (25 cm x 25 cm) | Beam | 50MPa | Concrete Rectangular | 250 | 250 | 625 | 4637.5 | 0.29 | 709.1 | G300E | 2060209.38 | 16.17 | G300E | 159922.01 | 1.25
666 | Story15 | B14 | 50 MPa RC Beam (25 cm x 25 cm) | Beam | 50MPa | Concrete Rectangular | 250 | 250 | 625 | 7037.5 | 0.44 | 1076.07 | G300E | 2885081.77 | 22.64 | G300E | 1171743.75 | 9.19
667 | Story15 | B15 | 50 MPa RC Beam (25 cm x 25 cm) | Beam | 50MPa | Concrete Rectangular | 250 | 250 | 625 | 4637.5 | 0.29 | 709.1 | G300E | 1253864.06 | 9.84 | G300E | 936775 | 7.35
668 | Story15 | B16 | 50 MPa RC Beam (25 cm x 25 cm) | Beam | 50MPa | Concrete Rectangular | 250 | 250 | 625 | 4637.5 | 0.29 | 709.1 | G300E | 1835290.62 | 14.4 | G300E | 970396.88 | 7.61
669 | Story15 | B17 | 50 MPa RC Beam (25 cm x 25 cm) | Beam | 50MPa | Concrete Rectangular | 250 | 250 | 625 | 7037.5 | 0.44 | 1076.07 | G300E | 3638973.96 | 28.55 | G300E | 845307.11 | 6.63
670 | Story15 | B18 | 50 MPa RC Beam (25 cm x 25 cm) | Beam | 50MPa | Concrete Rectangular | 250 | 250 | 625 | 4637.5 | 0.29 | 709.1 | G300E | 1937315.62 | 15.2 | G300E | 0 | 0
671 | Story15 | B19 | 50 MPa RC Beam (25 cm x 25 cm) | Beam | 50MPa | Concrete Rectangular | 250 | 250 | 625 | 7037.5 | 0.44 | 1076.07 | G300E | 3145762.5 | 24.68 | G300E | 781162.5 | 6.13
672 | Story15 | B2 | 50 MPa RC Beam (25 cm x 25 cm) | Beam | 50MPa | Concrete Rectangular | 250 | 250 | 625 | 7037.5 | 0.44 | 1076.07 | G300E | 2886254.69 | 22.65 | G300E | 1171743.75 | 9.19
673 | Story15 | B20 | 50 MPa RC Beam (25 cm x 25 cm) | Beam | 50MPa | Concrete Rectangular | 250 | 250 | 625 | 4637.5 | 0.29 | 709.1 | G300E | 1817320.31 | 14.26 | G300E | 772143.75 | 6.06
674 | Story15 | B21 | 50 MPa RC Beam (25 cm x 25 cm) | Beam | 50MPa | Concrete Rectangular | 250 | 250 | 625 | 7037.5 | 0.44 | 1076.07 | G300E | 3209686.46 | 25.18 | G300E | 411962.79 | 3.23
675 | Story15 | B22 | 50 MPa RC Beam (25 cm x 25 cm) | Beam | 50MPa | Concrete Rectangular | 250 | 250 | 625 | 4637.5 | 0.29 | 709.1 | G300E | 1826885.16 | 14.33 | G300E | 772143.75 | 6.06
676 | Story15 | B23 | 50 MPa RC Beam (25 cm x 25 cm) | Beam | 50MPa | Concrete Rectangular | 250 | 250 | 625 | 7037.5 | 0.44 | 1076.07 | G300E | 3051342.71 | 23.94 | G300E | 195290.62 | 1.53
677 | Story15 | B24 | 50 MPa RC Beam (25 cm x 25 cm) | Beam | 50MPa | Concrete Rectangular | 250 | 250 | 625 | 4637.5 | 0.29 | 709.1 | G300E | 1829493.75 | 14.35 | G300E | 772143.75 | 6.06
678 | Story15 | B25 | 50 MPa RC Beam (25 cm x 25 cm) | Beam | 50MPa | Concrete Rectangular | 250 | 250 | 625 | 7037.5 | 0.44 | 1076.07 | G300E | 3067470.31 | 24.07 | G300E | 21381.54 | 0.17
679 | Story15 | B26 | 50 MPa RC Beam (25 cm x 25 cm) | Beam | 50MPa | Concrete Rectangular | 250 | 250 | 625 | 4637.5 | 0.29 | 709.1 | G300E | 1799929.69 | 14.12 | G300E | 772143.75 | 6.06
680 | Story15 | B27 | 50 MPa RC Beam (25 cm x 25 cm) | Beam | 50MPa | Concrete Rectangular | 250 | 250 | 625 | 7037.5 | 0.44 | 1076.07 | G300E | 3206460.94 | 25.16 | G300E | 781162.5 | 6.13
681 | Story15 | B28 | 50 MPa RC Beam (25 cm x 25 cm) | Beam | 50MPa | Concrete Rectangular | 250 | 250 | 625 | 4637.5 | 0.29 | 709.1 | G300E | 1850362.5 | 14.52 | G300E | 0 | 0
682 | Story15 | B29 | 50 MPa RC Beam (25 cm x 25 cm) | Beam | 50MPa | Concrete Rectangular | 250 | 250 | 625 | 7037.5 | 0.44 | 1076.07 | G300E | 3638094.27 | 28.55 | G300E | 552371.18 | 4.33
683 | Story15 | B3 | 50 MPa RC Beam (25 cm x 25 cm) | Beam | 50MPa | Concrete Rectangular | 250 | 250 | 625 | 4637.5 | 0.29 | 709.1 | G300E | 2147162.5 | 16.85 | G300E | 159922.01 | 1.25
684 | Story15 | B30 | 50 MPa RC Beam (25 cm x 25 cm) | Beam | 50MPa | Concrete Rectangular | 250 | 250 | 625 | 4637.5 | 0.29 | 709.1 | G300E | 1241980.47 | 9.75 | G300E | 970396.88 | 7.61
685 | Story15 | B31 | 50 MPa RC Beam (25 cm x 25 cm) | Beam | 50MPa | Concrete Rectangular | 250 | 250 | 625 | 4637.5 | 0.29 | 709.1 | G300E | 1832392.19 | 14.38 | G300E | 868371.88 | 6.81
686 | Story15 | B32 | 50 MPa RC Beam (25 cm x 25 cm) | Beam | 50MPa | Concrete Rectangular | 250 | 250 | 625 | 7037.5 | 0.44 | 1076.07 | G300E | 3627244.79 | 28.46 | G300E | 845307.11 | 6.63
687 | Story15 | B33 | 50 MPa RC Beam (25 cm x 25 cm) | Beam | 50MPa | Concrete Rectangular | 250 | 250 | 625 | 4637.5 | 0.29 | 709.1 | G300E | 1931518.75 | 15.16 | G300E | 42269.36 | 0.33
688 | Story15 | B34 | 50 MPa RC Beam (25 cm x 25 cm) | Beam | 50MPa | Concrete Rectangular | 250 | 250 | 625 | 7037.5 | 0.44 | 1076.07 | G300E | 3061312.5 | 24.02 | G300E | 781162.5 | 6.13
689 | Story15 | B35 | 50 MPa RC Beam (25 cm x 25 cm) | Beam | 50MPa | Concrete Rectangular | 250 | 250 | 625 | 4637.5 | 0.29 | 709.1 | G300E | 1847464.06 | 14.5 | G300E | 331823.27 | 2.6
690 | Story15 | B36 | 50 MPa RC Beam (25 cm x 25 cm) | Beam | 50MPa | Concrete Rectangular | 250 | 250 | 625 | 7037.5 | 0.44 | 1076.07 | G300E | 2492154.69 | 19.55 | G300E | 823925.58 | 6.46
691 | Story15 | B37 | 50 MPa RC Beam (25 cm x 25 cm) | Beam | 50MPa | Concrete Rectangular | 250 | 250 | 625 | 4800 | 0.3 | 733.94 | G300E | 1939840 | 15.22 | G300E | 676800 | 5.31
692 | Story15 | B38 | 50 MPa RC Beam (25 cm x 25 cm) | Beam | 50MPa | Concrete Rectangular | 250 | 250 | 625 | 7037.5 | 0.44 | 1076.07 | G300E | 2528515.1 | 19.84 | G300E | 781162.5 | 6.13
693 | Story15 | B39 | 50 MPa RC Beam (25 cm x 25 cm) | Beam | 50MPa | Concrete Rectangular | 250 | 250 | 625 | 4800 | 0.3 | 733.94 | G300E | 1966800 | 15.43 | G300E | 806400 | 6.33
694 | Story15 | B4 | 50 MPa RC Beam (25 cm x 25 cm) | Beam | 50MPa | Concrete Rectangular | 250 | 250 | 625 | 7037.5 | 0.44 | 1076.07 | G300E | 2665805 | 20.92 | G300E | 558777.5 | 4.38
695 | Story15 | B40 | 50 MPa RC Beam (25 cm x 25 cm) | Beam | 50MPa | Concrete Rectangular | 250 | 250 | 625 | 7037.5 | 0.44 | 1076.07 | G300E | 3029643.75 | 23.77 | G300E | 607253.41 | 4.76
696 | Story15 | B41 | 50 MPa RC Beam (25 cm x 25 cm) | Beam | 50MPa | Concrete Rectangular | 250 | 250 | 625 | 4637.5 | 0.29 | 709.1 | G300E | 1761960.16 | 13.82 | G300E | 331823.27 | 2.6
697 | Story15 | B42 | 50 MPa RC Beam (25 cm x 25 cm) | Beam | 50MPa | Concrete Rectangular | 250 | 250 | 625 | 7037.5 | 0.44 | 1076.07 | G300E | 3062778.65 | 24.03 | G300E | 781162.5 | 6.13
698 | Story15 | B43 | 50 MPa RC Beam (25 cm x 25 cm) | Beam | 50MPa | Concrete Rectangular | 250 | 250 | 625 | 4637.5 | 0.29 | 709.1 | G300E | 1837029.69 | 14.41 | G300E | 42269.36 | 0.33
699 | Story15 | B44 | 50 MPa RC Beam (25 cm x 25 cm) | Beam | 50MPa | Concrete Rectangular | 250 | 250 | 625 | 7037.5 | 0.44 | 1076.07 | G300E | 3626951.56 | 28.46 | G300E | 552371.18 | 4.33
700 | Story15 | B45 | 50 MPa RC Beam (25 cm x 25 cm) | Beam | 50MPa | Concrete Rectangular | 250 | 250 | 625 | 4637.5 | 0.29 | 709.1 | G300E | 1235603.91 | 9.7 | G300E | 868371.88 | 6.81
701 | Story15 | B46 | 50 MPa RC Beam (25 cm x 25 cm) | Beam | 50MPa | Concrete Rectangular | 250 | 250 | 625 | 4637.5 | 0.29 | 709.1 | G300E | 1829493.75 | 14.35 | G300E | 772143.75 | 6.06
702 | Story15 | B47 | 50 MPa RC Beam (25 cm x 25 cm) | Beam | 50MPa | Concrete Rectangular | 250 | 250 | 625 | 7037.5 | 0.44 | 1076.07 | G300E | 3901120.83 | 30.61 | G300E | 888070.19 | 6.97
703 | Story15 | B48 | 50 MPa RC Beam (25 cm x 25 cm) | Beam | 50MPa | Concrete Rectangular | 250 | 250 | 625 | 4637.5 | 0.29 | 709.1 | G300E | 1622545.31 | 12.73 | G300E | 0 | 0
704 | Story15 | B49 | 50 MPa RC Beam (25 cm x 25 cm) | Beam | 50MPa | Concrete Rectangular | 250 | 250 | 625 | 7037.5 | 0.44 | 1076.07 | G300E | 3419345.31 | 26.83 | G300E | 845307.11 | 6.63
705 | Story15 | B5 | 50 MPa RC Beam (25 cm x 25 cm) | Beam | 50MPa | Concrete Rectangular | 250 | 250 | 625 | 4637.5 | 0.29 | 709.1 | G300E | 2043227.94 | 16.03 | G300E | 245550.17 | 1.93
706 | Story15 | B50 | 50 MPa RC Beam (25 cm x 25 cm) | Beam | 50MPa | Concrete Rectangular | 250 | 250 | 625 | 4637.5 | 0.29 | 709.1 | G300E | 1482840.62 | 11.63 | G300E | 0 | 0
707 | Story15 | B51 | 50 MPa RC Beam (25 cm x 25 cm) | Beam | 50MPa | Concrete Rectangular | 250 | 250 | 625 | 7200 | 0.45 | 1100.92 | G300E | 2902200 | 22.77 | G300E | 799200 | 6.27
708 | Story15 | B55 | 50 MPa RC Beam (25 cm x 25 cm) | Beam | 50MPa | Concrete Rectangular | 250 | 250 | 625 | 7037.5 | 0.44 | 1076.07 | G300E | 3385330.73 | 26.56 | G300E | 781162.5 | 6.13
709 | Story15 | B56 | 50 MPa RC Beam (25 cm x 25 cm) | Beam | 50MPa | Concrete Rectangular | 250 | 250 | 625 | 4637.5 | 0.29 | 709.1 | G300E | 1482840.62 | 11.63 | G300E | 0 | 0
710 | Story15 | B57 | 50 MPa RC Beam (25 cm x 25 cm) | Beam | 50MPa | Concrete Rectangular | 250 | 250 | 625 | 7037.5 | 0.44 | 1076.07 | G300E | 3419931.77 | 26.83 | G300E | 845307.11 | 6.63
711 | Story15 | B58 | 50 MPa RC Beam (25 cm x 25 cm) | Beam | 50MPa | Concrete Rectangular | 250 | 250 | 625 | 4637.5 | 0.29 | 709.1 | G300E | 1622545.31 | 12.73 | G300E | 0 | 0
712 | Story15 | B59 | 50 MPa RC Beam (25 cm x 25 cm) | Beam | 50MPa | Concrete Rectangular | 250 | 250 | 625 | 7037.5 | 0.44 | 1076.07 | G300E | 3901120.83 | 30.61 | G300E | 497488.94 | 3.9
713 | Story15 | B6 | 50 MPa RC Beam (25 cm x 25 cm) | Beam | 50MPa | Concrete Rectangular | 250 | 250 | 625 | 7037.5 | 0.44 | 1076.07 | G300E | 2512680.73 | 19.72 | G300E | 1074098.44 | 8.43
714 | Story15 | B60 | 50 MPa RC Beam (25 cm x 25 cm) | Beam | 50MPa | Concrete Rectangular | 250 | 250 | 625 | 4637.5 | 0.29 | 709.1 | G300E | 1231256.25 | 9.66 | G300E | 772143.75 | 6.06
715 | Story15 | B61 | 50 MPa RC Beam (25 cm x 25 cm) | Beam | 50MPa | Concrete Rectangular | 250 | 250 | 625 | 4637.5 | 0.29 | 709.1 | G300E | 1832392.19 | 14.38 | G300E | 868371.88 | 6.81
716 | Story15 | B62 | 50 MPa RC Beam (25 cm x 25 cm) | Beam | 50MPa | Concrete Rectangular | 250 | 250 | 625 | 7037.5 | 0.44 | 1076.07 | G300E | 3901120.83 | 30.61 | G300E | 888070.19 | 6.97
717 | Story15 | B63 | 50 MPa RC Beam (25 cm x 25 cm) | Beam | 50MPa | Concrete Rectangular | 250 | 250 | 625 | 4637.5 | 0.29 | 709.1 | G300E | 1931518.75 | 15.16 | G300E | 42269.36 | 0.33
718 | Story15 | B64 | 50 MPa RC Beam (25 cm x 25 cm) | Beam | 50MPa | Concrete Rectangular | 250 | 250 | 625 | 7037.5 | 0.44 | 1076.07 | G300E | 3419638.54 | 26.83 | G300E | 845307.11 | 6.63
719 | Story15 | B65 | 50 MPa RC Beam (25 cm x 25 cm) | Beam | 50MPa | Concrete Rectangular | 250 | 250 | 625 | 4637.5 | 0.29 | 709.1 | G300E | 1846594.53 | 14.49 | G300E | 331823.27 | 2.6
720 | Story15 | B66 | 50 MPa RC Beam (25 cm x 25 cm) | Beam | 50MPa | Concrete Rectangular | 250 | 250 | 625 | 7200 | 0.45 | 1100.92 | G300E | 3466500 | 27.2 | G300E | 799200 | 6.27
721 | Story15 | B67 | 50 MPa RC Beam (25 cm x 25 cm) | Beam | 50MPa | Concrete Rectangular | 250 | 250 | 625 | 4637.5 | 0.29 | 709.1 | G300E | 1985719.53 | 15.58 | G300E | 782578.12 | 6.14
722 | Story15 | B69 | 50 MPa RC Beam (25 cm x 25 cm) | Beam | 50MPa | Concrete Rectangular | 250 | 250 | 625 | 4637.5 | 0.29 | 709.1 | G300E | 1905142.97 | 14.95 | G300E | 782578.12 | 6.14
723 | Story15 | B7 | 50 MPa RC Beam (25 cm x 25 cm) | Beam | 50MPa | Concrete Rectangular | 250 | 250 | 625 | 4637.5 | 0.29 | 709.1 | G300E | 1874129.69 | 14.71 | G300E | 214170.62 | 1.68
724 | Story15 | B70 | 50 MPa RC Beam (25 cm x 25 cm) | Beam | 50MPa | Concrete Rectangular | 250 | 250 | 625 | 7037.5 | 0.44 | 1076.07 | G300E | 3388556.25 | 26.59 | G300E | 781162.5 | 6.13
725 | Story15 | B71 | 50 MPa RC Beam (25 cm x 25 cm) | Beam | 50MPa | Concrete Rectangular | 250 | 250 | 625 | 4637.5 | 0.29 | 709.1 | G300E | 1761960.16 | 13.82 | G300E | 331823.27 | 2.6
726 | Story15 | B72 | 50 MPa RC Beam (25 cm x 25 cm) | Beam | 50MPa | Concrete Rectangular | 250 | 250 | 625 | 7037.5 | 0.44 | 1076.07 | G300E | 3419931.77 | 26.83 | G300E | 845307.11 | 6.63
727 | Story15 | B73 | 50 MPa RC Beam (25 cm x 25 cm) | Beam | 50MPa | Concrete Rectangular | 250 | 250 | 625 | 4637.5 | 0.29 | 709.1 | G300E | 1836739.84 | 14.41 | G300E | 42269.36 | 0.33
728 | Story15 | B74 | 50 MPa RC Beam (25 cm x 25 cm) | Beam | 50MPa | Concrete Rectangular | 250 | 250 | 625 | 7037.5 | 0.44 | 1076.07 | G300E | 3901120.83 | 30.61 | G300E | 497488.94 | 3.9
729 | Story15 | B75 | 50 MPa RC Beam (25 cm x 25 cm) | Beam | 50MPa | Concrete Rectangular | 250 | 250 | 625 | 4637.5 | 0.29 | 709.1 | G300E | 1235314.06 | 9.69 | G300E | 868371.88 | 6.81
730 | Story15 | B76 | 50 MPa RC Beam (25 cm x 25 cm) | Beam | 50MPa | Concrete Rectangular | 250 | 250 | 625 | 4637.5 | 0.29 | 709.1 | G300E | 1835290.62 | 14.4 | G300E | 970396.88 | 7.61
731 | Story15 | B77 | 50 MPa RC Beam (25 cm x 25 cm) | Beam | 50MPa | Concrete Rectangular | 250 | 250 | 625 | 7037.5 | 0.44 | 1076.07 | G300E | 3626951.56 | 28.46 | G300E | 845307.11 | 6.63
732 | Story15 | B78 | 50 MPa RC Beam (25 cm x 25 cm) | Beam | 50MPa | Concrete Rectangular | 250 | 250 | 625 | 4637.5 | 0.29 | 709.1 | G300E | 1937315.62 | 15.2 | G300E | 0 | 0
733 | Story15 | B79 | 50 MPa RC Beam (25 cm x 25 cm) | Beam | 50MPa | Concrete Rectangular | 250 | 250 | 625 | 7037.5 | 0.44 | 1076.07 | G300E | 3062778.65 | 24.03 | G300E | 781162.5 | 6.13
734 | Story15 | B8 | 50 MPa RC Beam (25 cm x 25 cm) | Beam | 50MPa | Concrete Rectangular | 250 | 250 | 625 | 7037.5 | 0.44 | 1076.07 | G300E | 2418554.17 | 18.98 | G300E | 195290.62 | 1.53
735 | Story15 | B80 | 50 MPa RC Beam (25 cm x 25 cm) | Beam | 50MPa | Concrete Rectangular | 250 | 250 | 625 | 4637.5 | 0.29 | 709.1 | G300E | 1806016.41 | 14.17 | G300E | 772143.75 | 6.06
736 | Story15 | B81 | 50 MPa RC Beam (25 cm x 25 cm) | Beam | 50MPa | Concrete Rectangular | 250 | 250 | 625 | 7037.5 | 0.44 | 1076.07 | G300E | 3029936.98 | 23.77 | G300E | 802544.04 | 6.3
737 | Story15 | B82 | 50 MPa RC Beam (25 cm x 25 cm) | Beam | 50MPa | Concrete Rectangular | 250 | 250 | 625 | 4637.5 | 0.29 | 709.1 | G300E | 1830653.12 | 14.36 | G300E | 772143.75 | 6.06
738 | Story15 | B83 | 50 MPa RC Beam (25 cm x 25 cm) | Beam | 50MPa | Concrete Rectangular | 250 | 250 | 625 | 7037.5 | 0.44 | 1076.07 | G300E | 2530567.71 | 19.86 | G300E | 781162.5 | 6.13
739 | Story15 | B84 | 50 MPa RC Beam (25 cm x 25 cm) | Beam | 50MPa | Concrete Rectangular | 250 | 250 | 625 | 4637.5 | 0.29 | 709.1 | G300E | 1830653.12 | 14.36 | G300E | 772143.75 | 6.06
740 | Story15 | B85 | 50 MPa RC Beam (25 cm x 25 cm) | Beam | 50MPa | Concrete Rectangular | 250 | 250 | 625 | 7037.5 | 0.44 | 1076.07 | G300E | 3030230.21 | 23.78 | G300E | 607253.41 | 4.76
741 | Story15 | B86 | 50 MPa RC Beam (25 cm x 25 cm) | Beam | 50MPa | Concrete Rectangular | 250 | 250 | 625 | 4637.5 | 0.29 | 709.1 | G300E | 1799929.69 | 14.12 | G300E | 772143.75 | 6.06
742 | Story15 | B87 | 50 MPa RC Beam (25 cm x 25 cm) | Beam | 50MPa | Concrete Rectangular | 250 | 250 | 625 | 7037.5 | 0.44 | 1076.07 | G300E | 3062485.42 | 24.03 | G300E | 781162.5 | 6.13
743 | Story15 | B88 | 50 MPa RC Beam (25 cm x 25 cm) | Beam | 50MPa | Concrete Rectangular | 250 | 250 | 625 | 4637.5 | 0.29 | 709.1 | G300E | 1850362.5 | 14.52 | G300E | 0 | 0
744 | Story15 | B89 | 50 MPa RC Beam (25 cm x 25 cm) | Beam | 50MPa | Concrete Rectangular | 250 | 250 | 625 | 7037.5 | 0.44 | 1076.07 | G300E | 3626951.56 | 28.46 | G300E | 552371.18 | 4.33
745 | Story15 | B9 | 50 MPa RC Beam (25 cm x 25 cm) | Beam | 50MPa | Concrete Rectangular | 250 | 250 | 625 | 4637.5 | 0.29 | 709.1 | G300E | 1879636.72 | 14.75 | G300E | 214170.62 | 1.68
746 | Story15 | B90 | 50 MPa RC Beam (25 cm x 25 cm) | Beam | 50MPa | Concrete Rectangular | 250 | 250 | 625 | 4637.5 | 0.29 | 709.1 | G300E | 1241980.47 | 9.75 | G300E | 970396.88 | 7.61
747 | Story15 | B91 | 50 MPa RC Beam (25 cm x 25 cm) | Beam | 50MPa | Concrete Rectangular | 250 | 250 | 625 | 4637.5 | 0.29 | 709.1 | G300E | 1718193.75 | 13.48 | G300E | 936775 | 7.35
748 | Story15 | B92 | 50 MPa RC Beam (25 cm x 25 cm) | Beam | 50MPa | Concrete Rectangular | 250 | 250 | 625 | 7037.5 | 0.44 | 1076.07 | G300E | 3638094.27 | 28.55 | G300E | 845307.11 | 6.63
749 | Story15 | B93 | 50 MPa RC Beam (25 cm x 25 cm) | Beam | 50MPa | Concrete Rectangular | 250 | 250 | 625 | 4637.5 | 0.29 | 709.1 | G300E | 2142814.84 | 16.81 | G300E | 159922.01 | 1.25
750 | Story15 | B94 | 50 MPa RC Beam (25 cm x 25 cm) | Beam | 50MPa | Concrete Rectangular | 250 | 250 | 625 | 7037.5 | 0.44 | 1076.07 | G300E | 3206460.94 | 25.16 | G300E | 781162.5 | 6.13
751 | Story15 | B95 | 50 MPa RC Beam (25 cm x 25 cm) | Beam | 50MPa | Concrete Rectangular | 250 | 250 | 625 | 4637.5 | 0.29 | 709.1 | G300E | 1990357.03 | 15.62 | G300E | 449475.92 | 3.53
752 | Story15 | B96 | 50 MPa RC Beam (25 cm x 25 cm) | Beam | 50MPa | Concrete Rectangular | 250 | 250 | 625 | 7037.5 | 0.44 | 1076.07 | G300E | 3067177.08 | 24.07 | G300E | 119026.85 | 0.93
753 | Story15 | B97 | 50 MPa RC Beam (25 cm x 25 cm) | Beam | 50MPa | Concrete Rectangular | 250 | 250 | 625 | 4637.5 | 0.29 | 709.1 | G300E | 1879926.56 | 14.75 | G300E | 214170.62 | 1.68
754 | Story15 | B98 | 50 MPa RC Beam (25 cm x 25 cm) | Beam | 50MPa | Concrete Rectangular | 250 | 250 | 625 | 7037.5 | 0.44 | 1076.07 | G300E | 3053688.54 | 23.96 | G300E | 195290.62 | 1.53
755 | Story15 | B99 | 50 MPa RC Beam (25 cm x 25 cm) | Beam | 50MPa | Concrete Rectangular | 250 | 250 | 625 | 4637.5 | 0.29 | 709.1 | G300E | 1879926.56 | 14.75 | G300E | 214170.62 | 1.68
756 | Story16 | B1 | 50 MPa RC Beam (25 cm x 25 cm) | Beam | 50MPa | Concrete Rectangular | 250 | 250 | 625 | 4637.5 | 0.29 | 709.1 | G300E | 1502260.16 | 11.79 | G300E | 908950 | 7.13
757 | Story16 | B10 | 50 MPa RC Beam (25 cm x 25 cm) | Beam | 50MPa | Concrete Rectangular | 250 | 250 | 625 | 7037.5 | 0.44 | 1076.07 | G300E | 2538191.67 | 19.92 | G300E | 1171743.75 | 9.19
758 | Story16 | B100 | 50 MPa RC Beam (25 cm x 25 cm) | Beam | 50MPa | Concrete Rectangular | 250 | 250 | 625 | 7037.5 | 0.44 | 1076.07 | G300E | 3073921.35 | 24.12 | G300E | 21381.54 | 0.17
759 | Story16 | B101 | 50 MPa RC Beam (25 cm x 25 cm) | Beam | 50MPa | Concrete Rectangular | 250 | 250 | 625 | 4637.5 | 0.29 | 709.1 | G300E | 1967169.53 | 15.44 | G300E | 449475.92 | 3.53
760 | Story16 | B102 | 50 MPa RC Beam (25 cm x 25 cm) | Beam | 50MPa | Concrete Rectangular | 250 | 250 | 625 | 7037.5 | 0.44 | 1076.07 | G300E | 3067763.54 | 24.07 | G300E | 781162.5 | 6.13
761 | Story16 | B103 | 50 MPa RC Beam (25 cm x 25 cm) | Beam | 50MPa | Concrete Rectangular | 250 | 250 | 625 | 4637.5 | 0.29 | 709.1 | G300E | 2050644.53 | 16.09 | G300E | 159922.01 | 1.25
762 | Story16 | B104 | 50 MPa RC Beam (25 cm x 25 cm) | Beam | 50MPa | Concrete Rectangular | 250 | 250 | 625 | 7037.5 | 0.44 | 1076.07 | G300E | 3620207.29 | 28.41 | G300E | 552371.18 | 4.33
763 | Story16 | B105 | 50 MPa RC Beam (25 cm x 25 cm) | Beam | 50MPa | Concrete Rectangular | 250 | 250 | 625 | 4637.5 | 0.29 | 709.1 | G300E | 1255892.97 | 9.85 | G300E | 908950 | 7.13
764 | Story16 | B106 | 50 MPa RC Beam (25 cm x 25 cm) | Beam | 50MPa | Concrete Rectangular | 250 | 250 | 625 | 7037.5 | 0.44 | 1076.07 | G300E | 2895931.25 | 22.72 | G300E | 1171743.75 | 9.19
765 | Story16 | B107 | 50 MPa RC Beam (25 cm x 25 cm) | Beam | 50MPa | Concrete Rectangular | 250 | 250 | 625 | 7037.5 | 0.44 | 1076.07 | G300E | 2623521.35 | 20.59 | G300E | 781162.5 | 6.13
766 | Story16 | B108 | 50 MPa RC Beam (25 cm x 25 cm) | Beam | 50MPa | Concrete Rectangular | 250 | 250 | 625 | 7037.5 | 0.44 | 1076.07 | G300E | 2537898.44 | 19.91 | G300E | 1171743.75 | 9.19
767 | Story16 | B109 | 50 MPa RC Beam (25 cm x 25 cm) | Beam | 50MPa | Concrete Rectangular | 250 | 250 | 625 | 7037.5 | 0.44 | 1076.07 | G300E | 2418260.94 | 18.97 | G300E | 195290.62 | 1.53
768 | Story16 | B11 | 50 MPa RC Beam (25 cm x 25 cm) | Beam | 50MPa | Concrete Rectangular | 250 | 250 | 625 | 4637.5 | 0.29 | 709.1 | G300E | 1967169.53 | 15.44 | G300E | 449475.92 | 3.53
769 | Story16 | B110 | 50 MPa RC Beam (25 cm x 25 cm) | Beam | 50MPa | Concrete Rectangular | 250 | 250 | 625 | 7037.5 | 0.44 | 1076.07 | G300E | 2537605.21 | 19.91 | G300E | 1171743.75 | 9.19
770 | Story16 | B111 | 50 MPa RC Beam (25 cm x 25 cm) | Beam | 50MPa | Concrete Rectangular | 250 | 250 | 625 | 7037.5 | 0.44 | 1076.07 | G300E | 2623228.12 | 20.58 | G300E | 781162.5 | 6.13
771 | Story16 | B112 | 50 MPa RC Beam (25 cm x 25 cm) | Beam | 50MPa | Concrete Rectangular | 250 | 250 | 625 | 7037.5 | 0.44 | 1076.07 | G300E | 2895638.02 | 22.72 | G300E | 1171743.75 | 9.19
772 | Story16 | B12 | 50 MPa RC Beam (25 cm x 25 cm) | Beam | 50MPa | Concrete Rectangular | 250 | 250 | 625 | 7037.5 | 0.44 | 1076.07 | G300E | 2623521.35 | 20.59 | G300E | 781162.5 | 6.13
773 | Story16 | B13 | 50 MPa RC Beam (25 cm x 25 cm) | Beam | 50MPa | Concrete Rectangular | 250 | 250 | 625 | 4637.5 | 0.29 | 709.1 | G300E | 2050644.53 | 16.09 | G300E | 159922.01 | 1.25
774 | Story16 | B14 | 50 MPa RC Beam (25 cm x 25 cm) | Beam | 50MPa | Concrete Rectangular | 250 | 250 | 625 | 7037.5 | 0.44 | 1076.07 | G300E | 2895931.25 | 22.72 | G300E | 1171743.75 | 9.19
775 | Story16 | B15 | 50 MPa RC Beam (25 cm x 25 cm) | Beam | 50MPa | Concrete Rectangular | 250 | 250 | 625 | 4637.5 | 0.29 | 709.1 | G300E | 1255892.97 | 9.85 | G300E | 908950 | 7.13
776 | Story16 | B16 | 50 MPa RC Beam (25 cm x 25 cm) | Beam | 50MPa | Concrete Rectangular | 250 | 250 | 625 | 4637.5 | 0.29 | 709.1 | G300E | 1484869.53 | 11.65 | G300E | 942571.88 | 7.4
777 | Story16 | B17 | 50 MPa RC Beam (25 cm x 25 cm) | Beam | 50MPa | Concrete Rectangular | 250 | 250 | 625 | 7037.5 | 0.44 | 1076.07 | G300E | 3621086.98 | 28.41 | G300E | 845307.11 | 6.63
778 | Story16 | B18 | 50 MPa RC Beam (25 cm x 25 cm) | Beam | 50MPa | Concrete Rectangular | 250 | 250 | 625 | 4637.5 | 0.29 | 709.1 | G300E | 1855869.53 | 14.56 | G300E | 0 | 0
779 | Story16 | B19 | 50 MPa RC Beam (25 cm x 25 cm) | Beam | 50MPa | Concrete Rectangular | 250 | 250 | 625 | 7037.5 | 0.44 | 1076.07 | G300E | 3143709.9 | 24.67 | G300E | 781162.5 | 6.13
780 | Story16 | B2 | 50 MPa RC Beam (25 cm x 25 cm) | Beam | 50MPa | Concrete Rectangular | 250 | 250 | 625 | 7037.5 | 0.44 | 1076.07 | G300E | 2897104.17 | 22.73 | G300E | 1171743.75 | 9.19
781 | Story16 | B20 | 50 MPa RC Beam (25 cm x 25 cm) | Beam | 50MPa | Concrete Rectangular | 250 | 250 | 625 | 4637.5 | 0.29 | 709.1 | G300E | 1804277.34 | 14.16 | G300E | 772143.75 | 6.06
782 | Story16 | B21 | 50 MPa RC Beam (25 cm x 25 cm) | Beam | 50MPa | Concrete Rectangular | 250 | 250 | 625 | 7037.5 | 0.44 | 1076.07 | G300E | 3215257.81 | 25.23 | G300E | 216672.16 | 1.7
783 | Story16 | B22 | 50 MPa RC Beam (25 cm x 25 cm) | Beam | 50MPa | Concrete Rectangular | 250 | 250 | 625 | 4637.5 | 0.29 | 709.1 | G300E | 1826885.16 | 14.33 | G300E | 772143.75 | 6.06
784 | Story16 | B23 | 50 MPa RC Beam (25 cm x 25 cm) | Beam | 50MPa | Concrete Rectangular | 250 | 250 | 625 | 7037.5 | 0.44 | 1076.07 | G300E | 3063658.33 | 24.04 | G300E | 0 | 0
785 | Story16 | B24 | 50 MPa RC Beam (25 cm x 25 cm) | Beam | 50MPa | Concrete Rectangular | 250 | 250 | 625 | 4637.5 | 0.29 | 709.1 | G300E | 1828914.06 | 14.35 | G300E | 772143.75 | 6.06
786 | Story16 | B25 | 50 MPa RC Beam (25 cm x 25 cm) | Beam | 50MPa | Concrete Rectangular | 250 | 250 | 625 | 7037.5 | 0.44 | 1076.07 | G300E | 3073921.35 | 24.12 | G300E | 21381.54 | 0.17
787 | Story16 | B26 | 50 MPa RC Beam (25 cm x 25 cm) | Beam | 50MPa | Concrete Rectangular | 250 | 250 | 625 | 4637.5 | 0.29 | 709.1 | G300E | 1794422.66 | 14.08 | G300E | 772143.75 | 6.06
788 | Story16 | B27 | 50 MPa RC Beam (25 cm x 25 cm) | Beam | 50MPa | Concrete Rectangular | 250 | 250 | 625 | 7037.5 | 0.44 | 1076.07 | G300E | 3067763.54 | 24.07 | G300E | 781162.5 | 6.13
789 | Story16 | B28 | 50 MPa RC Beam (25 cm x 25 cm) | Beam | 50MPa | Concrete Rectangular | 250 | 250 | 625 | 4637.5 | 0.29 | 709.1 | G300E | 1849492.97 | 14.51 | G300E | 0 | 0
790 | Story16 | B29 | 50 MPa RC Beam (25 cm x 25 cm) | Beam | 50MPa | Concrete Rectangular | 250 | 250 | 625 | 7037.5 | 0.44 | 1076.07 | G300E | 3620207.29 | 28.41 | G300E | 552371.18 | 4.33
791 | Story16 | B3 | 50 MPa RC Beam (25 cm x 25 cm) | Beam | 50MPa | Concrete Rectangular | 250 | 250 | 625 | 4637.5 | 0.29 | 709.1 | G300E | 2062817.97 | 16.19 | G300E | 159922.01 | 1.25
792 | Story16 | B30 | 50 MPa RC Beam (25 cm x 25 cm) | Beam | 50MPa | Concrete Rectangular | 250 | 250 | 625 | 4637.5 | 0.29 | 709.1 | G300E | 1245168.75 | 9.77 | G300E | 942571.88 | 7.4
793 | Story16 | B31 | 50 MPa RC Beam (25 cm x 25 cm) | Beam | 50MPa | Concrete Rectangular | 250 | 250 | 625 | 4637.5 | 0.29 | 709.1 | G300E | 1683992.19 | 13.21 | G300E | 834750 | 6.55
794 | Story16 | B32 | 50 MPa RC Beam (25 cm x 25 cm) | Beam | 50MPa | Concrete Rectangular | 250 | 250 | 625 | 7037.5 | 0.44 | 1076.07 | G300E | 3605545.83 | 28.29 | G300E | 747661.8 | 5.87
795 | Story16 | B33 | 50 MPa RC Beam (25 cm x 25 cm) | Beam | 50MPa | Concrete Rectangular | 250 | 250 | 625 | 4637.5 | 0.29 | 709.1 | G300E | 1930939.06 | 15.15 | G300E | 42269.36 | 0.33
796 | Story16 | B34 | 50 MPa RC Beam (25 cm x 25 cm) | Beam | 50MPa | Concrete Rectangular | 250 | 250 | 625 | 7037.5 | 0.44 | 1076.07 | G300E | 3048117.19 | 23.92 | G300E | 781162.5 | 6.13
797 | Story16 | B35 | 50 MPa RC Beam (25 cm x 25 cm) | Beam | 50MPa | Concrete Rectangular | 250 | 250 | 625 | 4637.5 | 0.29 | 709.1 | G300E | 1841087.5 | 14.45 | G300E | 331823.27 | 2.6
798 | Story16 | B36 | 50 MPa RC Beam (25 cm x 25 cm) | Beam | 50MPa | Concrete Rectangular | 250 | 250 | 625 | 7037.5 | 0.44 | 1076.07 | G300E | 2484823.96 | 19.5 | G300E | 823925.58 | 6.46
799 | Story16 | B37 | 50 MPa RC Beam (25 cm x 25 cm) | Beam | 50MPa | Concrete Rectangular | 250 | 250 | 625 | 4800 | 0.3 | 733.94 | G300E | 1861760 | 14.61 | G300E | 680640 | 5.34
800 | Story16 | B38 | 50 MPa RC Beam (25 cm x 25 cm) | Beam | 50MPa | Concrete Rectangular | 250 | 250 | 625 | 7037.5 | 0.44 | 1076.07 | G300E | 2536432.29 | 19.9 | G300E | 781162.5 | 6.13
801 | Story16 | B39 | 50 MPa RC Beam (25 cm x 25 cm) | Beam | 50MPa | Concrete Rectangular | 250 | 250 | 625 | 4800 | 0.3 | 733.94 | G300E | 1970700 | 15.46 | G300E | 811200 | 6.36
802 | Story16 | B4 | 50 MPa RC Beam (25 cm x 25 cm) | Beam | 50MPa | Concrete Rectangular | 250 | 250 | 625 | 7037.5 | 0.44 | 1076.07 | G300E | 2683539.5 | 21.06 | G300E | 547517.5 | 4.3
803 | Story16 | B40 | 50 MPa RC Beam (25 cm x 25 cm) | Beam | 50MPa | Concrete Rectangular | 250 | 250 | 625 | 7037.5 | 0.44 | 1076.07 | G300E | 3017914.58 | 23.68 | G300E | 607253.41 | 4.76
804 | Story16 | B41 | 50 MPa RC Beam (25 cm x 25 cm) | Beam | 50MPa | Concrete Rectangular | 250 | 250 | 625 | 4637.5 | 0.29 | 709.1 | G300E | 1694716.41 | 13.3 | G300E | 331823.27 | 2.6
805 | Story16 | B42 | 50 MPa RC Beam (25 cm x 25 cm) | Beam | 50MPa | Concrete Rectangular | 250 | 250 | 625 | 7037.5 | 0.44 | 1076.07 | G300E | 3048410.42 | 23.92 | G300E | 781162.5 | 6.13
806 | Story16 | B43 | 50 MPa RC Beam (25 cm x 25 cm) | Beam | 50MPa | Concrete Rectangular | 250 | 250 | 625 | 4637.5 | 0.29 | 709.1 | G300E | 1775582.81 | 13.93 | G300E | 42269.36 | 0.33
807 | Story16 | B44 | 50 MPa RC Beam (25 cm x 25 cm) | Beam | 50MPa | Concrete Rectangular | 250 | 250 | 625 | 7037.5 | 0.44 | 1076.07 | G300E | 3604372.92 | 28.28 | G300E | 552371.18 | 4.33
808 | Story16 | B45 | 50 MPa RC Beam (25 cm x 25 cm) | Beam | 50MPa | Concrete Rectangular | 250 | 250 | 625 | 4637.5 | 0.29 | 709.1 | G300E | 1237922.66 | 9.71 | G300E | 834750 | 6.55
809 | Story16 | B46 | 50 MPa RC Beam (25 cm x 25 cm) | Beam | 50MPa | Concrete Rectangular | 250 | 250 | 625 | 4637.5 | 0.29 | 709.1 | G300E | 1680514.06 | 13.19 | G300E | 772143.75 | 6.06
810 | Story16 | B47 | 50 MPa RC Beam (25 cm x 25 cm) | Beam | 50MPa | Concrete Rectangular | 250 | 250 | 625 | 7037.5 | 0.44 | 1076.07 | G300E | 3890857.81 | 30.53 | G300E | 888070.19 | 6.97
811 | Story16 | B48 | 50 MPa RC Beam (25 cm x 25 cm) | Beam | 50MPa | Concrete Rectangular | 250 | 250 | 625 | 4637.5 | 0.29 | 709.1 | G300E | 1633269.53 | 12.82 | G300E | 0 | 0
812 | Story16 | B49 | 50 MPa RC Beam (25 cm x 25 cm) | Beam | 50MPa | Concrete Rectangular | 250 | 250 | 625 | 7037.5 | 0.44 | 1076.07 | G300E | 3429608.33 | 26.91 | G300E | 845307.11 | 6.63
813 | Story16 | B5 | 50 MPa RC Beam (25 cm x 25 cm) | Beam | 50MPa | Concrete Rectangular | 250 | 250 | 625 | 4637.5 | 0.29 | 709.1 | G300E | 2030406.62 | 15.93 | G300E | 242838.6 | 1.91
814 | Story16 | B50 | 50 MPa RC Beam (25 cm x 25 cm) | Beam | 50MPa | Concrete Rectangular | 250 | 250 | 625 | 4637.5 | 0.29 | 709.1 | G300E | 1489217.19 | 11.68 | G300E | 0 | 0
815 | Story16 | B51 | 50 MPa RC Beam (25 cm x 25 cm) | Beam | 50MPa | Concrete Rectangular | 250 | 250 | 625 | 7200 | 0.45 | 1100.92 | G300E | 2773800 | 21.76 | G300E | 821075.25 | 6.44
816 | Story16 | B55 | 50 MPa RC Beam (25 cm x 25 cm) | Beam | 50MPa | Concrete Rectangular | 250 | 250 | 625 | 7037.5 | 0.44 | 1076.07 | G300E | 3400871.88 | 26.68 | G300E | 781162.5 | 6.13
817 | Story16 | B56 | 50 MPa RC Beam (25 cm x 25 cm) | Beam | 50MPa | Concrete Rectangular | 250 | 250 | 625 | 4637.5 | 0.29 | 709.1 | G300E | 1489507.03 | 11.69 | G300E | 0 | 0
818 | Story16 | B57 | 50 MPa RC Beam (25 cm x 25 cm) | Beam | 50MPa | Concrete Rectangular | 250 | 250 | 625 | 7037.5 | 0.44 | 1076.07 | G300E | 3430488.02 | 26.92 | G300E | 845307.11 | 6.63
819 | Story16 | B58 | 50 MPa RC Beam (25 cm x 25 cm) | Beam | 50MPa | Concrete Rectangular | 250 | 250 | 625 | 4637.5 | 0.29 | 709.1 | G300E | 1633559.38 | 12.82 | G300E | 0 | 0
820 | Story16 | B59 | 50 MPa RC Beam (25 cm x 25 cm) | Beam | 50MPa | Concrete Rectangular | 250 | 250 | 625 | 7037.5 | 0.44 | 1076.07 | G300E | 3890857.81 | 30.53 | G300E | 497488.94 | 3.9
821 | Story16 | B6 | 50 MPa RC Beam (25 cm x 25 cm) | Beam | 50MPa | Concrete Rectangular | 250 | 250 | 625 | 7037.5 | 0.44 | 1076.07 | G300E | 2524703.12 | 19.81 | G300E | 1171743.75 | 9.19
822 | Story16 | B60 | 50 MPa RC Beam (25 cm x 25 cm) | Beam | 50MPa | Concrete Rectangular | 250 | 250 | 625 | 4637.5 | 0.29 | 709.1 | G300E | 1232995.31 | 9.67 | G300E | 772143.75 | 6.06
823 | Story16 | B61 | 50 MPa RC Beam (25 cm x 25 cm) | Beam | 50MPa | Concrete Rectangular | 250 | 250 | 625 | 4637.5 | 0.29 | 709.1 | G300E | 1683992.19 | 13.21 | G300E | 834750 | 6.55
824 | Story16 | B62 | 50 MPa RC Beam (25 cm x 25 cm) | Beam | 50MPa | Concrete Rectangular | 250 | 250 | 625 | 7037.5 | 0.44 | 1076.07 | G300E | 3890857.81 | 30.53 | G300E | 888070.19 | 6.97
825 | Story16 | B63 | 50 MPa RC Beam (25 cm x 25 cm) | Beam | 50MPa | Concrete Rectangular | 250 | 250 | 625 | 4637.5 | 0.29 | 709.1 | G300E | 1930939.06 | 15.15 | G300E | 42269.36 | 0.33
826 | Story16 | B64 | 50 MPa RC Beam (25 cm x 25 cm) | Beam | 50MPa | Concrete Rectangular | 250 | 250 | 625 | 7037.5 | 0.44 | 1076.07 | G300E | 3430194.79 | 26.91 | G300E | 845307.11 | 6.63
827 | Story16 | B65 | 50 MPa RC Beam (25 cm x 25 cm) | Beam | 50MPa | Concrete Rectangular | 250 | 250 | 625 | 4637.5 | 0.29 | 709.1 | G300E | 1839348.44 | 14.43 | G300E | 331823.27 | 2.6
828 | Story16 | B66 | 50 MPa RC Beam (25 cm x 25 cm) | Beam | 50MPa | Concrete Rectangular | 250 | 250 | 625 | 7200 | 0.45 | 1100.92 | G300E | 3481800 | 27.32 | G300E | 799200 | 6.27
829 | Story16 | B67 | 50 MPa RC Beam (25 cm x 25 cm) | Beam | 50MPa | Concrete Rectangular | 250 | 250 | 625 | 4637.5 | 0.29 | 709.1 | G300E | 1916157.03 | 15.03 | G300E | 787215.62 | 6.18
830 | Story16 | B69 | 50 MPa RC Beam (25 cm x 25 cm) | Beam | 50MPa | Concrete Rectangular | 250 | 250 | 625 | 4637.5 | 0.29 | 709.1 | G300E | 1839348.44 | 14.43 | G300E | 787215.62 | 6.18
831 | Story16 | B7 | 50 MPa RC Beam (25 cm x 25 cm) | Beam | 50MPa | Concrete Rectangular | 250 | 250 | 625 | 4637.5 | 0.29 | 709.1 | G300E | 1868042.97 | 14.66 | G300E | 193035.94 | 1.51
832 | Story16 | B70 | 50 MPa RC Beam (25 cm x 25 cm) | Beam | 50MPa | Concrete Rectangular | 250 | 250 | 625 | 7037.5 | 0.44 | 1076.07 | G300E | 3403510.94 | 26.71 | G300E | 781162.5 | 6.13
833 | Story16 | B71 | 50 MPa RC Beam (25 cm x 25 cm) | Beam | 50MPa | Concrete Rectangular | 250 | 250 | 625 | 4637.5 | 0.29 | 709.1 | G300E | 1694716.41 | 13.3 | G300E | 331823.27 | 2.6
834 | Story16 | B72 | 50 MPa RC Beam (25 cm x 25 cm) | Beam | 50MPa | Concrete Rectangular | 250 | 250 | 625 | 7037.5 | 0.44 | 1076.07 | G300E | 3430488.02 | 26.92 | G300E | 845307.11 | 6.63
835 | Story16 | B73 | 50 MPa RC Beam (25 cm x 25 cm) | Beam | 50MPa | Concrete Rectangular | 250 | 250 | 625 | 4637.5 | 0.29 | 709.1 | G300E | 1775582.81 | 13.93 | G300E | 42269.36 | 0.33
836 | Story16 | B74 | 50 MPa RC Beam (25 cm x 25 cm) | Beam | 50MPa | Concrete Rectangular | 250 | 250 | 625 | 7037.5 | 0.44 | 1076.07 | G300E | 3890857.81 | 30.53 | G300E | 497488.94 | 3.9
837 | Story16 | B75 | 50 MPa RC Beam (25 cm x 25 cm) | Beam | 50MPa | Concrete Rectangular | 250 | 250 | 625 | 4637.5 | 0.29 | 709.1 | G300E | 1237922.66 | 9.71 | G300E | 834750 | 6.55
838 | Story16 | B76 | 50 MPa RC Beam (25 cm x 25 cm) | Beam | 50MPa | Concrete Rectangular | 250 | 250 | 625 | 4637.5 | 0.29 | 709.1 | G300E | 1484869.53 | 11.65 | G300E | 942571.88 | 7.4
839 | Story16 | B77 | 50 MPa RC Beam (25 cm x 25 cm) | Beam | 50MPa | Concrete Rectangular | 250 | 250 | 625 | 7037.5 | 0.44 | 1076.07 | G300E | 3604372.92 | 28.28 | G300E | 747661.8 | 5.87
840 | Story16 | B78 | 50 MPa RC Beam (25 cm x 25 cm) | Beam | 50MPa | Concrete Rectangular | 250 | 250 | 625 | 4637.5 | 0.29 | 709.1 | G300E | 1856159.38 | 14.56 | G300E | 0 | 0
841 | Story16 | B79 | 50 MPa RC Beam (25 cm x 25 cm) | Beam | 50MPa | Concrete Rectangular | 250 | 250 | 625 | 7037.5 | 0.44 | 1076.07 | G300E | 3048410.42 | 23.92 | G300E | 781162.5 | 6.13
842 | Story16 | B8 | 50 MPa RC Beam (25 cm x 25 cm) | Beam | 50MPa | Concrete Rectangular | 250 | 250 | 625 | 7037.5 | 0.44 | 1076.07 | G300E | 2417381.25 | 18.97 | G300E | 195290.62 | 1.53
843 | Story16 | B80 | 50 MPa RC Beam (25 cm x 25 cm) | Beam | 50MPa | Concrete Rectangular | 250 | 250 | 625 | 4637.5 | 0.29 | 709.1 | G300E | 1793842.97 | 14.08 | G300E | 772143.75 | 6.06
844 | Story16 | B81 | 50 MPa RC Beam (25 cm x 25 cm) | Beam | 50MPa | Concrete Rectangular | 250 | 250 | 625 | 7037.5 | 0.44 | 1076.07 | G300E | 3018501.04 | 23.68 | G300E | 704898.73 | 5.53
845 | Story16 | B82 | 50 MPa RC Beam (25 cm x 25 cm) | Beam | 50MPa | Concrete Rectangular | 250 | 250 | 625 | 4637.5 | 0.29 | 709.1 | G300E | 1830363.28 | 14.36 | G300E | 772143.75 | 6.06
846 | Story16 | B83 | 50 MPa RC Beam (25 cm x 25 cm) | Beam | 50MPa | Concrete Rectangular | 250 | 250 | 625 | 7037.5 | 0.44 | 1076.07 | G300E | 2536432.29 | 19.9 | G300E | 781162.5 | 6.13
847 | Story16 | B84 | 50 MPa RC Beam (25 cm x 25 cm) | Beam | 50MPa | Concrete Rectangular | 250 | 250 | 625 | 4637.5 | 0.29 | 709.1 | G300E | 1830363.28 | 14.36 | G300E | 772143.75 | 6.06
848 | Story16 | B85 | 50 MPa RC Beam (25 cm x 25 cm) | Beam | 50MPa | Concrete Rectangular | 250 | 250 | 625 | 7037.5 | 0.44 | 1076.07 | G300E | 3018501.04 | 23.68 | G300E | 607253.41 | 4.76
849 | Story16 | B86 | 50 MPa RC Beam (25 cm x 25 cm) | Beam | 50MPa | Concrete Rectangular | 250 | 250 | 625 | 4637.5 | 0.29 | 709.1 | G300E | 1793842.97 | 14.08 | G300E | 772143.75 | 6.06
850 | Story16 | B87 | 50 MPa RC Beam (25 cm x 25 cm) | Beam | 50MPa | Concrete Rectangular | 250 | 250 | 625 | 7037.5 | 0.44 | 1076.07 | G300E | 3048703.65 | 23.92 | G300E | 781162.5 | 6.13
851 | Story16 | B88 | 50 MPa RC Beam (25 cm x 25 cm) | Beam | 50MPa | Concrete Rectangular | 250 | 250 | 625 | 4637.5 | 0.29 | 709.1 | G300E | 1849492.97 | 14.51 | G300E | 0 | 0
852 | Story16 | B89 | 50 MPa RC Beam (25 cm x 25 cm) | Beam | 50MPa | Concrete Rectangular | 250 | 250 | 625 | 7037.5 | 0.44 | 1076.07 | G300E | 3604079.69 | 28.28 | G300E | 552371.18 | 4.33
853 | Story16 | B9 | 50 MPa RC Beam (25 cm x 25 cm) | Beam | 50MPa | Concrete Rectangular | 250 | 250 | 625 | 4637.5 | 0.29 | 709.1 | G300E | 1873839.84 | 14.7 | G300E | 193035.94 | 1.51
854 | Story16 | B90 | 50 MPa RC Beam (25 cm x 25 cm) | Beam | 50MPa | Concrete Rectangular | 250 | 250 | 625 | 4637.5 | 0.29 | 709.1 | G300E | 1245168.75 | 9.77 | G300E | 942571.88 | 7.4
855 | Story16 | B91 | 50 MPa RC Beam (25 cm x 25 cm) | Beam | 50MPa | Concrete Rectangular | 250 | 250 | 625 | 4637.5 | 0.29 | 709.1 | G300E | 1501970.31 | 11.79 | G300E | 908950 | 7.13
856 | Story16 | B92 | 50 MPa RC Beam (25 cm x 25 cm) | Beam | 50MPa | Concrete Rectangular | 250 | 250 | 625 | 7037.5 | 0.44 | 1076.07 | G300E | 3620207.29 | 28.41 | G300E | 845307.11 | 6.63
857 | Story16 | B93 | 50 MPa RC Beam (25 cm x 25 cm) | Beam | 50MPa | Concrete Rectangular | 250 | 250 | 625 | 4637.5 | 0.29 | 709.1 | G300E | 2058760.16 | 16.15 | G300E | 159922.01 | 1.25
858 | Story16 | B94 | 50 MPa RC Beam (25 cm x 25 cm) | Beam | 50MPa | Concrete Rectangular | 250 | 250 | 625 | 7037.5 | 0.44 | 1076.07 | G300E | 3067763.54 | 24.07 | G300E | 781162.5 | 6.13
859 | Story16 | B95 | 50 MPa RC Beam (25 cm x 25 cm) | Beam | 50MPa | Concrete Rectangular | 250 | 250 | 625 | 4637.5 | 0.29 | 709.1 | G300E | 1971517.19 | 15.47 | G300E | 449475.92 | 3.53
860 | Story16 | B96 | 50 MPa RC Beam (25 cm x 25 cm) | Beam | 50MPa | Concrete Rectangular | 250 | 250 | 625 | 7037.5 | 0.44 | 1076.07 | G300E | 3073921.35 | 24.12 | G300E | 119026.85 | 0.93
861 | Story16 | B97 | 50 MPa RC Beam (25 cm x 25 cm) | Beam | 50MPa | Concrete Rectangular | 250 | 250 | 625 | 4637.5 | 0.29 | 709.1 | G300E | 1873839.84 | 14.7 | G300E | 193035.94 | 1.51
862 | Story16 | B98 | 50 MPa RC Beam (25 cm x 25 cm) | Beam | 50MPa | Concrete Rectangular | 250 | 250 | 625 | 7037.5 | 0.44 | 1076.07 | G300E | 3066004.17 | 24.06 | G300E | 0 | 0
863 | Story16 | B99 | 50 MPa RC Beam (25 cm x 25 cm) | Beam | 50MPa | Concrete Rectangular | 250 | 250 | 625 | 4637.5 | 0.29 | 709.1 | G300E | 1873839.84 | 14.7 | G300E | 193035.94 | 1.51
864 | Story17 | B1 | 50 MPa RC Beam (25 cm x 25 cm) | Beam | 50MPa | Concrete Rectangular | 250 | 250 | 625 | 4650 | 0.29 | 711.01 | G300E | 1360415.62 | 10.67 | G300E | 871875 | 6.84
865 | Story17 | B10 | 50 MPa RC Beam (25 cm x 25 cm) | Beam | 50MPa | Concrete Rectangular | 250 | 250 | 625 | 7050 | 0.44 | 1077.98 | G300E | 2568550 | 20.15 | G300E | 1173825 | 9.21
866 | Story17 | B100 | 50 MPa RC Beam (25 cm x 25 cm) | Beam | 50MPa | Concrete Rectangular | 250 | 250 | 625 | 7050 | 0.44 | 1077.98 | G300E | 3115218.75 | 24.44 | G300E | 21419.52 | 0.17
867 | Story17 | B101 | 50 MPa RC Beam (25 cm x 25 cm) | Beam | 50MPa | Concrete Rectangular | 250 | 250 | 625 | 4650 | 0.29 | 711.01 | G300E | 1961428.12 | 15.39 | G300E | 450687.45 | 3.54
868 | Story17 | B102 | 50 MPa RC Beam (25 cm x 25 cm) | Beam | 50MPa | Concrete Rectangular | 250 | 250 | 625 | 7050 | 0.44 | 1077.98 | G300E | 3095243.75 | 24.29 | G300E | 782550 | 6.14
869 | Story17 | B103 | 50 MPa RC Beam (25 cm x 25 cm) | Beam | 50MPa | Concrete Rectangular | 250 | 250 | 625 | 4650 | 0.29 | 711.01 | G300E | 2051521.88 | 16.1 | G300E | 63574.95 | 0.5
870 | Story17 | B104 | 50 MPa RC Beam (25 cm x 25 cm) | Beam | 50MPa | Concrete Rectangular | 250 | 250 | 625 | 7050 | 0.44 | 1077.98 | G300E | 3634568.75 | 28.52 | G300E | 259896.05 | 2.04
871 | Story17 | B105 | 50 MPa RC Beam (25 cm x 25 cm) | Beam | 50MPa | Concrete Rectangular | 250 | 250 | 625 | 4650 | 0.29 | 711.01 | G300E | 1266834.38 | 9.94 | G300E | 871875 | 6.84
872 | Story17 | B106 | 50 MPa RC Beam (25 cm x 25 cm) | Beam | 50MPa | Concrete Rectangular | 250 | 250 | 625 | 7050 | 0.44 | 1077.98 | G300E | 2930156.25 | 22.99 | G300E | 1172356.25 | 9.2
873 | Story17 | B107 | 50 MPa RC Beam (25 cm x 25 cm) | Beam | 50MPa | Concrete Rectangular | 250 | 250 | 625 | 7050 | 0.44 | 1077.98 | G300E | 2663137.5 | 20.9 | G300E | 782550 | 6.14
874 | Story17 | B108 | 50 MPa RC Beam (25 cm x 25 cm) | Beam | 50MPa | Concrete Rectangular | 250 | 250 | 625 | 7050 | 0.44 | 1077.98 | G300E | 2568256.25 | 20.15 | G300E | 1173825 | 9.21
875 | Story17 | B109 | 50 MPa RC Beam (25 cm x 25 cm) | Beam | 50MPa | Concrete Rectangular | 250 | 250 | 625 | 7050 | 0.44 | 1077.98 | G300E | 2434600 | 19.1 | G300E | 195637.5 | 1.54
876 | Story17 | B11 | 50 MPa RC Beam (25 cm x 25 cm) | Beam | 50MPa | Concrete Rectangular | 250 | 250 | 625 | 4650 | 0.29 | 711.01 | G300E | 1962009.38 | 15.39 | G300E | 450687.45 | 3.54
877 | Story17 | B110 | 50 MPa RC Beam (25 cm x 25 cm) | Beam | 50MPa | Concrete Rectangular | 250 | 250 | 625 | 7050 | 0.44 | 1077.98 | G300E | 2568256.25 | 20.15 | G300E | 1173825 | 9.21
878 | Story17 | B111 | 50 MPa RC Beam (25 cm x 25 cm) | Beam | 50MPa | Concrete Rectangular | 250 | 250 | 625 | 7050 | 0.44 | 1077.98 | G300E | 2663137.5 | 20.9 | G300E | 782550 | 6.14
879 | Story17 | B112 | 50 MPa RC Beam (25 cm x 25 cm) | Beam | 50MPa | Concrete Rectangular | 250 | 250 | 625 | 7050 | 0.44 | 1077.98 | G300E | 2930156.25 | 22.99 | G300E | 1170887.5 | 9.19
880 | Story17 | B12 | 50 MPa RC Beam (25 cm x 25 cm) | Beam | 50MPa | Concrete Rectangular | 250 | 250 | 625 | 7050 | 0.44 | 1077.98 | G300E | 2663137.5 | 20.9 | G300E | 782550 | 6.14
881 | Story17 | B13 | 50 MPa RC Beam (25 cm x 25 cm) | Beam | 50MPa | Concrete Rectangular | 250 | 250 | 625 | 4650 | 0.29 | 711.01 | G300E | 2051521.88 | 16.1 | G300E | 63574.95 | 0.5
882 | Story17 | B14 | 50 MPa RC Beam (25 cm x 25 cm) | Beam | 50MPa | Concrete Rectangular | 250 | 250 | 625 | 7050 | 0.44 | 1077.98 | G300E | 2930156.25 | 22.99 | G300E | 1170887.5 | 9.19
883 | Story17 | B15 | 50 MPa RC Beam (25 cm x 25 cm) | Beam | 50MPa | Concrete Rectangular | 250 | 250 | 625 | 4650 | 0.29 | 711.01 | G300E | 1267125 | 9.94 | G300E | 871875 | 6.84
884 | Story17 | B16 | 50 MPa RC Beam (25 cm x 25 cm) | Beam | 50MPa | Concrete Rectangular | 250 | 250 | 625 | 4650 | 0.29 | 711.01 | G300E | 1274681.25 | 10 | G300E | 896287.5 | 7.03
885 | Story17 | B17 | 50 MPa RC Beam (25 cm x 25 cm) | Beam | 50MPa | Concrete Rectangular | 250 | 250 | 625 | 7050 | 0.44 | 1077.98 | G300E | 3634862.5 | 28.52 | G300E | 553352.3 | 4.34
886 | Story17 | B18 | 50 MPa RC Beam (25 cm x 25 cm) | Beam | 50MPa | Concrete Rectangular | 250 | 250 | 625 | 4650 | 0.29 | 711.01 | G300E | 1868137.5 | 14.66 | G300E | 0 | 0
887 | Story17 | B19 | 50 MPa RC Beam (25 cm x 25 cm) | Beam | 50MPa | Concrete Rectangular | 250 | 250 | 625 | 7050 | 0.44 | 1077.98 | G300E | 3103762.5 | 24.35 | G300E | 782550 | 6.14
888 | Story17 | B2 | 50 MPa RC Beam (25 cm x 25 cm) | Beam | 50MPa | Concrete Rectangular | 250 | 250 | 625 | 7050 | 0.44 | 1077.98 | G300E | 2931918.75 | 23 | G300E | 1172356.25 | 9.2
889 | Story17 | B20 | 50 MPa RC Beam (25 cm x 25 cm) | Beam | 50MPa | Concrete Rectangular | 250 | 250 | 625 | 4650 | 0.29 | 711.01 | G300E | 1812628.12 | 14.22 | G300E | 774225 | 6.07
890 | Story17 | B21 | 50 MPa RC Beam (25 cm x 25 cm) | Beam | 50MPa | Concrete Rectangular | 250 | 250 | 625 | 7050 | 0.44 | 1077.98 | G300E | 3256806.25 | 25.55 | G300E | 21419.52 | 0.17
891 | Story17 | B22 | 50 MPa RC Beam (25 cm x 25 cm) | Beam | 50MPa | Concrete Rectangular | 250 | 250 | 625 | 4650 | 0.29 | 711.01 | G300E | 1845468.75 | 14.48 | G300E | 774225 | 6.07
892 | Story17 | B23 | 50 MPa RC Beam (25 cm x 25 cm) | Beam | 50MPa | Concrete Rectangular | 250 | 250 | 625 | 7050 | 0.44 | 1077.98 | G300E | 3115806.25 | 24.45 | G300E | 0 | 0
893 | Story17 | B24 | 50 MPa RC Beam (25 cm x 25 cm) | Beam | 50MPa | Concrete Rectangular | 250 | 250 | 625 | 4650 | 0.29 | 711.01 | G300E | 1847212.5 | 14.49 | G300E | 677446.88 | 5.32
894 | Story17 | B25 | 50 MPa RC Beam (25 cm x 25 cm) | Beam | 50MPa | Concrete Rectangular | 250 | 250 | 625 | 7050 | 0.44 | 1077.98 | G300E | 3114631.25 | 24.44 | G300E | 21419.52 | 0.17
895 | Story17 | B26 | 50 MPa RC Beam (25 cm x 25 cm) | Beam | 50MPa | Concrete Rectangular | 250 | 250 | 625 | 4650 | 0.29 | 711.01 | G300E | 1802456.25 | 14.14 | G300E | 774225 | 6.07
896 | Story17 | B27 | 50 MPa RC Beam (25 cm x 25 cm) | Beam | 50MPa | Concrete Rectangular | 250 | 250 | 625 | 7050 | 0.44 | 1077.98 | G300E | 3095243.75 | 24.29 | G300E | 782550 | 6.14
897 | Story17 | B28 | 50 MPa RC Beam (25 cm x 25 cm) | Beam | 50MPa | Concrete Rectangular | 250 | 250 | 625 | 4650 | 0.29 | 711.01 | G300E | 1868718.75 | 14.66 | G300E | 0 | 0
898 | Story17 | B29 | 50 MPa RC Beam (25 cm x 25 cm) | Beam | 50MPa | Concrete Rectangular | 250 | 250 | 625 | 7050 | 0.44 | 1077.98 | G300E | 3634568.75 | 28.52 | G300E | 259896.05 | 2.04
899 | Story17 | B3 | 50 MPa RC Beam (25 cm x 25 cm) | Beam | 50MPa | Concrete Rectangular | 250 | 250 | 625 | 4650 | 0.29 | 711.01 | G300E | 2058206.25 | 16.15 | G300E | 63574.95 | 0.5
900 | Story17 | B30 | 50 MPa RC Beam (25 cm x 25 cm) | Beam | 50MPa | Concrete Rectangular | 250 | 250 | 625 | 4650 | 0.29 | 711.01 | G300E | 1256081.25 | 9.86 | G300E | 896287.5 | 7.03
901 | Story17 | B31 | 50 MPa RC Beam (25 cm x 25 cm) | Beam | 50MPa | Concrete Rectangular | 250 | 250 | 625 | 4650 | 0.29 | 711.01 | G300E | 1338037.5 | 10.5 | G300E | 783525 | 6.15
902 | Story17 | B32 | 50 MPa RC Beam (25 cm x 25 cm) | Beam | 50MPa | Concrete Rectangular | 250 | 250 | 625 | 7050 | 0.44 | 1077.98 | G300E | 3601081.25 | 28.26 | G300E | 553352.3 | 4.34
903 | Story17 | B33 | 50 MPa RC Beam (25 cm x 25 cm) | Beam | 50MPa | Concrete Rectangular | 250 | 250 | 625 | 4650 | 0.29 | 711.01 | G300E | 1885284.38 | 14.79 | G300E | 42383.3 | 0.33
904 | Story17 | B34 | 50 MPa RC Beam (25 cm x 25 cm) | Beam | 50MPa | Concrete Rectangular | 250 | 250 | 625 | 7050 | 0.44 | 1077.98 | G300E | 3049418.75 | 23.93 | G300E | 782550 | 6.14
905 | Story17 | B35 | 50 MPa RC Beam (25 cm x 25 cm) | Beam | 50MPa | Concrete Rectangular | 250 | 250 | 625 | 4650 | 0.29 | 711.01 | G300E | 1783565.62 | 13.99 | G300E | 332717.67 | 2.61
906 | Story17 | B36 | 50 MPa RC Beam (25 cm x 25 cm) | Beam | 50MPa | Concrete Rectangular | 250 | 250 | 625 | 7050 | 0.44 | 1077.98 | G300E | 2493937.5 | 19.57 | G300E | 531932.78 | 4.17
907 | Story17 | B37 | 50 MPa RC Beam (25 cm x 25 cm) | Beam | 50MPa | Concrete Rectangular | 250 | 250 | 625 | 4800 | 0.3 | 733.94 | G300E | 1864320 | 14.63 | G300E | 683520 | 5.36
908 | Story17 | B38 | 50 MPa RC Beam (25 cm x 25 cm) | Beam | 50MPa | Concrete Rectangular | 250 | 250 | 625 | 7050 | 0.44 | 1077.98 | G300E | 2570900 | 20.17 | G300E | 684731.25 | 5.37
909 | Story17 | B39 | 50 MPa RC Beam (25 cm x 25 cm) | Beam | 50MPa | Concrete Rectangular | 250 | 250 | 625 | 4800 | 0.3 | 733.94 | G300E | 1907400 | 14.97 | G300E | 814800 | 6.39
910 | Story17 | B4 | 50 MPa RC Beam (25 cm x 25 cm) | Beam | 50MPa | Concrete Rectangular | 250 | 250 | 625 | 7050 | 0.44 | 1077.98 | G300E | 2593272 | 20.35 | G300E | 537210 | 4.22
911 | Story17 | B40 | 50 MPa RC Beam (25 cm x 25 cm) | Beam | 50MPa | Concrete Rectangular | 250 | 250 | 625 | 7050 | 0.44 | 1077.98 | G300E | 3030325 | 23.78 | G300E | 314875.77 | 2.47
912 | Story17 | B41 | 50 MPa RC Beam (25 cm x 25 cm) | Beam | 50MPa | Concrete Rectangular | 250 | 250 | 625 | 4650 | 0.29 | 711.01 | G300E | 1713234.38 | 13.44 | G300E | 332717.67 | 2.61
913 | Story17 | B42 | 50 MPa RC Beam (25 cm x 25 cm) | Beam | 50MPa | Concrete Rectangular | 250 | 250 | 625 | 7050 | 0.44 | 1077.98 | G300E | 3050300 | 23.93 | G300E | 782550 | 6.14
914 | Story17 | B43 | 50 MPa RC Beam (25 cm x 25 cm) | Beam | 50MPa | Concrete Rectangular | 250 | 250 | 625 | 4650 | 0.29 | 711.01 | G300E | 1805362.5 | 14.17 | G300E | 42383.3 | 0.33
915 | Story17 | B44 | 50 MPa RC Beam (25 cm x 25 cm) | Beam | 50MPa | Concrete Rectangular | 250 | 250 | 625 | 7050 | 0.44 | 1077.98 | G300E | 3600493.75 | 28.25 | G300E | 259896.05 | 2.04
916 | Story17 | B45 | 50 MPa RC Beam (25 cm x 25 cm) | Beam | 50MPa | Concrete Rectangular | 250 | 250 | 625 | 4650 | 0.29 | 711.01 | G300E | 1247653.12 | 9.79 | G300E | 783525 | 6.15
917 | Story17 | B46 | 50 MPa RC Beam (25 cm x 25 cm) | Beam | 50MPa | Concrete Rectangular | 250 | 250 | 625 | 4650 | 0.29 | 711.01 | G300E | 1401975 | 11 | G300E | 774225 | 6.07
918 | Story17 | B47 | 50 MPa RC Beam (25 cm x 25 cm) | Beam | 50MPa | Concrete Rectangular | 250 | 250 | 625 | 7050 | 0.44 | 1077.98 | G300E | 3910693.75 | 30.68 | G300E | 672590.56 | 5.28
919 | Story17 | B48 | 50 MPa RC Beam (25 cm x 25 cm) | Beam | 50MPa | Concrete Rectangular | 250 | 250 | 625 | 4650 | 0.29 | 711.01 | G300E | 1669931.25 | 13.1 | G300E | 0 | 0
920 | Story17 | B49 | 50 MPa RC Beam (25 cm x 25 cm) | Beam | 50MPa | Concrete Rectangular | 250 | 250 | 625 | 7050 | 0.44 | 1077.98 | G300E | 3473006.25 | 27.25 | G300E | 825389.03 | 6.48
921 | Story17 | B5 | 50 MPa RC Beam (25 cm x 25 cm) | Beam | 50MPa | Concrete Rectangular | 250 | 250 | 625 | 4650 | 0.29 | 711.01 | G300E | 1970232.35 | 15.46 | G300E | 238882.81 | 1.87
922 | Story17 | B50 | 50 MPa RC Beam (25 cm x 25 cm) | Beam | 50MPa | Concrete Rectangular | 250 | 250 | 625 | 4650 | 0.29 | 711.01 | G300E | 1514737.5 | 11.89 | G300E | 0 | 0
923 | Story17 | B51 | 50 MPa RC Beam (25 cm x 25 cm) | Beam | 50MPa | Concrete Rectangular | 250 | 250 | 625 | 7200 | 0.45 | 1100.92 | G300E | 2794800 | 21.93 | G300E | 721175.25 | 5.66
924 | Story17 | B55 | 50 MPa RC Beam (25 cm x 25 cm) | Beam | 50MPa | Concrete Rectangular | 250 | 250 | 625 | 7050 | 0.44 | 1077.98 | G300E | 3435112.5 | 26.95 | G300E | 684731.25 | 5.37
925 | Story17 | B56 | 50 MPa RC Beam (25 cm x 25 cm) | Beam | 50MPa | Concrete Rectangular | 250 | 250 | 625 | 4650 | 0.29 | 711.01 | G300E | 1514737.5 | 11.89 | G300E | 0 | 0
926 | Story17 | B57 | 50 MPa RC Beam (25 cm x 25 cm) | Beam | 50MPa | Concrete Rectangular | 250 | 250 | 625 | 7050 | 0.44 | 1077.98 | G300E | 3474181.25 | 27.26 | G300E | 825389.03 | 6.48
927 | Story17 | B58 | 50 MPa RC Beam (25 cm x 25 cm) | Beam | 50MPa | Concrete Rectangular | 250 | 250 | 625 | 4650 | 0.29 | 711.01 | G300E | 1669931.25 | 13.1 | G300E | 0 | 0
928 | Story17 | B59 | 50 MPa RC Beam (25 cm x 25 cm) | Beam | 50MPa | Concrete Rectangular | 250 | 250 | 625 | 7050 | 0.44 | 1077.98 | G300E | 3910693.75 | 30.68 | G300E | 183496.81 | 1.44
929 | Story17 | B6 | 50 MPa RC Beam (25 cm x 25 cm) | Beam | 50MPa | Concrete Rectangular | 250 | 250 | 625 | 7050 | 0.44 | 1077.98 | G300E | 2557093.75 | 20.06 | G300E | 1173825 | 9.21
930 | Story17 | B60 | 50 MPa RC Beam (25 cm x 25 cm) | Beam | 50MPa | Concrete Rectangular | 250 | 250 | 625 | 4650 | 0.29 | 711.01 | G300E | 1242131.25 | 9.75 | G300E | 774225 | 6.07
931 | Story17 | B61 | 50 MPa RC Beam (25 cm x 25 cm) | Beam | 50MPa | Concrete Rectangular | 250 | 250 | 625 | 4650 | 0.29 | 711.01 | G300E | 1338037.5 | 10.5 | G300E | 783525 | 6.15
932 | Story17 | B62 | 50 MPa RC Beam (25 cm x 25 cm) | Beam | 50MPa | Concrete Rectangular | 250 | 250 | 625 | 7050 | 0.44 | 1077.98 | G300E | 3910693.75 | 30.68 | G300E | 672590.56 | 5.28
933 | Story17 | B63 | 50 MPa RC Beam (25 cm x 25 cm) | Beam | 50MPa | Concrete Rectangular | 250 | 250 | 625 | 4650 | 0.29 | 711.01 | G300E | 1885284.38 | 14.79 | G300E | 42383.3 | 0.33
934 | Story17 | B64 | 50 MPa RC Beam (25 cm x 25 cm) | Beam | 50MPa | Concrete Rectangular | 250 | 250 | 625 | 7050 | 0.44 | 1077.98 | G300E | 3474181.25 | 27.26 | G300E | 825389.03 | 6.48
935 | Story17 | B65 | 50 MPa RC Beam (25 cm x 25 cm) | Beam | 50MPa | Concrete Rectangular | 250 | 250 | 625 | 4650 | 0.29 | 711.01 | G300E | 1783275 | 13.99 | G300E | 332717.67 | 2.61
936 | Story17 | B66 | 50 MPa RC Beam (25 cm x 25 cm) | Beam | 50MPa | Concrete Rectangular | 250 | 250 | 625 | 7200 | 0.45 | 1100.92 | G300E | 3510900 | 27.55 | G300E | 699300 | 5.49
937 | Story17 | B67 | 50 MPa RC Beam (25 cm x 25 cm) | Beam | 50MPa | Concrete Rectangular | 250 | 250 | 625 | 4650 | 0.29 | 711.01 | G300E | 1853315.62 | 14.54 | G300E | 792825 | 6.22
938 | Story17 | B69 | 50 MPa RC Beam (25 cm x 25 cm) | Beam | 50MPa | Concrete Rectangular | 250 | 250 | 625 | 4650 | 0.29 | 711.01 | G300E | 1850990.62 | 14.52 | G300E | 792825 | 6.22
939 | Story17 | B7 | 50 MPa RC Beam (25 cm x 25 cm) | Beam | 50MPa | Concrete Rectangular | 250 | 250 | 625 | 4650 | 0.29 | 711.01 | G300E | 1810012.5 | 14.2 | G300E | 193556.25 | 1.52
940 | Story17 | B70 | 50 MPa RC Beam (25 cm x 25 cm) | Beam | 50MPa | Concrete Rectangular | 250 | 250 | 625 | 7050 | 0.44 | 1077.98 | G300E | 3438050 | 26.98 | G300E | 684731.25 | 5.37
941 | Story17 | B71 | 50 MPa RC Beam (25 cm x 25 cm) | Beam | 50MPa | Concrete Rectangular | 250 | 250 | 625 | 4650 | 0.29 | 711.01 | G300E | 1713234.38 | 13.44 | G300E | 332717.67 | 2.61
942 | Story17 | B72 | 50 MPa RC Beam (25 cm x 25 cm) | Beam | 50MPa | Concrete Rectangular | 250 | 250 | 625 | 7050 | 0.44 | 1077.98 | G300E | 3474181.25 | 27.26 | G300E | 825389.03 | 6.48
943 | Story17 | B73 | 50 MPa RC Beam (25 cm x 25 cm) | Beam | 50MPa | Concrete Rectangular | 250 | 250 | 625 | 4650 | 0.29 | 711.01 | G300E | 1805362.5 | 14.17 | G300E | 42383.3 | 0.33
944 | Story17 | B74 | 50 MPa RC Beam (25 cm x 25 cm) | Beam | 50MPa | Concrete Rectangular | 250 | 250 | 625 | 7050 | 0.44 | 1077.98 | G300E | 3910693.75 | 30.68 | G300E | 183496.81 | 1.44
945 | Story17 | B75 | 50 MPa RC Beam (25 cm x 25 cm) | Beam | 50MPa | Concrete Rectangular | 250 | 250 | 625 | 4650 | 0.29 | 711.01 | G300E | 1247943.75 | 9.79 | G300E | 783525 | 6.15
946 | Story17 | B76 | 50 MPa RC Beam (25 cm x 25 cm) | Beam | 50MPa | Concrete Rectangular | 250 | 250 | 625 | 4650 | 0.29 | 711.01 | G300E | 1274681.25 | 10 | G300E | 896287.5 | 7.03
947 | Story17 | B77 | 50 MPa RC Beam (25 cm x 25 cm) | Beam | 50MPa | Concrete Rectangular | 250 | 250 | 625 | 7050 | 0.44 | 1077.98 | G300E | 3600493.75 | 28.25 | G300E | 553352.3 | 4.34
948 | Story17 | B78 | 50 MPa RC Beam (25 cm x 25 cm) | Beam | 50MPa | Concrete Rectangular | 250 | 250 | 625 | 4650 | 0.29 | 711.01 | G300E | 1868718.75 | 14.66 | G300E | 0 | 0
949 | Story17 | B79 | 50 MPa RC Beam (25 cm x 25 cm) | Beam | 50MPa | Concrete Rectangular | 250 | 250 | 625 | 7050 | 0.44 | 1077.98 | G300E | 3050300 | 23.93 | G300E | 782550 | 6.14
950 | Story17 | B8 | 50 MPa RC Beam (25 cm x 25 cm) | Beam | 50MPa | Concrete Rectangular | 250 | 250 | 625 | 7050 | 0.44 | 1077.98 | G300E | 2432543.75 | 19.09 | G300E | 195637.5 | 1.54
951 | Story17 | B80 | 50 MPa RC Beam (25 cm x 25 cm) | Beam | 50MPa | Concrete Rectangular | 250 | 250 | 625 | 4650 | 0.29 | 711.01 | G300E | 1802165.62 | 14.14 | G300E | 774225 | 6.07
952 | Story17 | B81 | 50 MPa RC Beam (25 cm x 25 cm) | Beam | 50MPa | Concrete Rectangular | 250 | 250 | 625 | 7050 | 0.44 | 1077.98 | G300E | 3030912.5 | 23.78 | G300E | 314875.77 | 2.47
953 | Story17 | B82 | 50 MPa RC Beam (25 cm x 25 cm) | Beam | 50MPa | Concrete Rectangular | 250 | 250 | 625 | 4650 | 0.29 | 711.01 | G300E | 1848084.38 | 14.5 | G300E | 677446.88 | 5.32
954 | Story17 | B83 | 50 MPa RC Beam (25 cm x 25 cm) | Beam | 50MPa | Concrete Rectangular | 250 | 250 | 625 | 7050 | 0.44 | 1077.98 | G300E | 2570900 | 20.17 | G300E | 782550 | 6.14
955 | Story17 | B84 | 50 MPa RC Beam (25 cm x 25 cm) | Beam | 50MPa | Concrete Rectangular | 250 | 250 | 625 | 4650 | 0.29 | 711.01 | G300E | 1848084.38 | 14.5 | G300E | 677446.88 | 5.32
956 | Story17 | B85 | 50 MPa RC Beam (25 cm x 25 cm) | Beam | 50MPa | Concrete Rectangular | 250 | 250 | 625 | 7050 | 0.44 | 1077.98 | G300E | 3030325 | 23.78 | G300E | 314875.77 | 2.47
957 | Story17 | B86 | 50 MPa RC Beam (25 cm x 25 cm) | Beam | 50MPa | Concrete Rectangular | 250 | 250 | 625 | 4650 | 0.29 | 711.01 | G300E | 1802165.62 | 14.14 | G300E | 774225 | 6.07
958 | Story17 | B87 | 50 MPa RC Beam (25 cm x 25 cm) | Beam | 50MPa | Concrete Rectangular | 250 | 250 | 625 | 7050 | 0.44 | 1077.98 | G300E | 3050300 | 23.93 | G300E | 782550 | 6.14
959 | Story17 | B88 | 50 MPa RC Beam (25 cm x 25 cm) | Beam | 50MPa | Concrete Rectangular | 250 | 250 | 625 | 4650 | 0.29 | 711.01 | G300E | 1868718.75 | 14.66 | G300E | 0 | 0
960 | Story17 | B89 | 50 MPa RC Beam (25 cm x 25 cm) | Beam | 50MPa | Concrete Rectangular | 250 | 250 | 625 | 7050 | 0.44 | 1077.98 | G300E | 3600493.75 | 28.25 | G300E | 259896.05 | 2.04
961 | Story17 | B9 | 50 MPa RC Beam (25 cm x 25 cm) | Beam | 50MPa | Concrete Rectangular | 250 | 250 | 625 | 4650 | 0.29 | 711.01 | G300E | 1815243.75 | 14.24 | G300E | 193556.25 | 1.52
962 | Story17 | B90 | 50 MPa RC Beam (25 cm x 25 cm) | Beam | 50MPa | Concrete Rectangular | 250 | 250 | 625 | 4650 | 0.29 | 711.01 | G300E | 1256081.25 | 9.86 | G300E | 896287.5 | 7.03
963 | Story17 | B91 | 50 MPa RC Beam (25 cm x 25 cm) | Beam | 50MPa | Concrete Rectangular | 250 | 250 | 625 | 4650 | 0.29 | 711.01 | G300E | 1360415.62 | 10.67 | G300E | 871875 | 6.84
964 | Story17 | B92 | 50 MPa RC Beam (25 cm x 25 cm) | Beam | 50MPa | Concrete Rectangular | 250 | 250 | 625 | 7050 | 0.44 | 1077.98 | G300E | 3634568.75 | 28.52 | G300E | 553352.3 | 4.34
965 | Story17 | B93 | 50 MPa RC Beam (25 cm x 25 cm) | Beam | 50MPa | Concrete Rectangular | 250 | 250 | 625 | 4650 | 0.29 | 711.01 | G300E | 2054718.75 | 16.12 | G300E | 63574.95 | 0.5
966 | Story17 | B94 | 50 MPa RC Beam (25 cm x 25 cm) | Beam | 50MPa | Concrete Rectangular | 250 | 250 | 625 | 7050 | 0.44 | 1077.98 | G300E | 3095243.75 | 24.29 | G300E | 782550 | 6.14
967 | Story17 | B95 | 50 MPa RC Beam (25 cm x 25 cm) | Beam | 50MPa | Concrete Rectangular | 250 | 250 | 625 | 4650 | 0.29 | 711.01 | G300E | 1961428.12 | 15.39 | G300E | 450687.45 | 3.54
968 | Story17 | B96 | 50 MPa RC Beam (25 cm x 25 cm) | Beam | 50MPa | Concrete Rectangular | 250 | 250 | 625 | 7050 | 0.44 | 1077.98 | G300E | 3115218.75 | 24.44 | G300E | 21419.52 | 0.17
969 | Story17 | B97 | 50 MPa RC Beam (25 cm x 25 cm) | Beam | 50MPa | Concrete Rectangular | 250 | 250 | 625 | 4650 | 0.29 | 711.01 | G300E | 1815534.38 | 14.25 | G300E | 193556.25 | 1.52
970 | Story17 | B98 | 50 MPa RC Beam (25 cm x 25 cm) | Beam | 50MPa | Concrete Rectangular | 250 | 250 | 625 | 7050 | 0.44 | 1077.98 | G300E | 3116687.5 | 24.45 | G300E | 0 | 0
971 | Story17 | B99 | 50 MPa RC Beam (25 cm x 25 cm) | Beam | 50MPa | Concrete Rectangular | 250 | 250 | 625 | 4650 | 0.29 | 711.01 | G300E | 1815534.38 | 14.25 | G300E | 193556.25 | 1.52
972 | Story18 | B1 | 50 MPa RC Beam (25 cm x 25 cm) | Beam | 50MPa | Concrete Rectangular | 250 | 250 | 625 | 4650 | 0.29 | 711.01 | G300E | 1345884.38 | 10.56 | G300E | 878850 | 6.9
973 | Story18 | B10 | 50 MPa RC Beam (25 cm x 25 cm) | Beam | 50MPa | Concrete Rectangular | 250 | 250 | 625 | 7050 | 0.44 | 1077.98 | G300E | 2565906.25 | 20.13 | G300E | 1173825 | 9.21
974 | Story18 | B100 | 50 MPa RC Beam (25 cm x 25 cm) | Beam | 50MPa | Concrete Rectangular | 250 | 250 | 625 | 7050 | 0.44 | 1077.98 | G300E | 3119037.5 | 24.47 | G300E | 21419.52 | 0.17
975 | Story18 | B101 | 50 MPa RC Beam (25 cm x 25 cm) | Beam | 50MPa | Concrete Rectangular | 250 | 250 | 625 | 4650 | 0.29 | 711.01 | G300E | 1981190.62 | 15.55 | G300E | 450687.45 | 3.54
976 | Story18 | B102 | 50 MPa RC Beam (25 cm x 25 cm) | Beam | 50MPa | Concrete Rectangular | 250 | 250 | 625 | 7050 | 0.44 | 1077.98 | G300E | 3093187.5 | 24.27 | G300E | 782550 | 6.14
977 | Story18 | B103 | 50 MPa RC Beam (25 cm x 25 cm) | Beam | 50MPa | Concrete Rectangular | 250 | 250 | 625 | 4650 | 0.29 | 711.01 | G300E | 2073028.12 | 16.27 | G300E | 63574.95 | 0.5
978 | Story18 | B104 | 50 MPa RC Beam (25 cm x 25 cm) | Beam | 50MPa | Concrete Rectangular | 250 | 250 | 625 | 7050 | 0.44 | 1077.98 | G300E | 3645143.75 | 28.6 | G300E | 259896.05 | 2.04
979 | Story18 | B105 | 50 MPa RC Beam (25 cm x 25 cm) | Beam | 50MPa | Concrete Rectangular | 250 | 250 | 625 | 4650 | 0.29 | 711.01 | G300E | 1265962.5 | 9.93 | G300E | 878850 | 6.9
980 | Story18 | B106 | 50 MPa RC Beam (25 cm x 25 cm) | Beam | 50MPa | Concrete Rectangular | 250 | 250 | 625 | 7050 | 0.44 | 1077.98 | G300E | 2932506.25 | 23.01 | G300E | 1172062.5 | 9.2
981 | Story18 | B107 | 50 MPa RC Beam (25 cm x 25 cm) | Beam | 50MPa | Concrete Rectangular | 250 | 250 | 625 | 7050 | 0.44 | 1077.98 | G300E | 2668425 | 20.94 | G300E | 782550 | 6.14
982 | Story18 | B108 | 50 MPa RC Beam (25 cm x 25 cm) | Beam | 50MPa | Concrete Rectangular | 250 | 250 | 625 | 7050 | 0.44 | 1077.98 | G300E | 2565612.5 | 20.13 | G300E | 1173825 | 9.21
983 | Story18 | B109 | 50 MPa RC Beam (25 cm x 25 cm) | Beam | 50MPa | Concrete Rectangular | 250 | 250 | 625 | 7050 | 0.44 | 1077.98 | G300E | 2421087.5 | 19 | G300E | 195637.5 | 1.54
984 | Story18 | B11 | 50 MPa RC Beam (25 cm x 25 cm) | Beam | 50MPa | Concrete Rectangular | 250 | 250 | 625 | 4650 | 0.29 | 711.01 | G300E | 1981190.62 | 15.55 | G300E | 450687.45 | 3.54
985 | Story18 | B110 | 50 MPa RC Beam (25 cm x 25 cm) | Beam | 50MPa | Concrete Rectangular | 250 | 250 | 625 | 7050 | 0.44 | 1077.98 | G300E | 2565906.25 | 20.13 | G300E | 1173825 | 9.21
986 | Story18 | B111 | 50 MPa RC Beam (25 cm x 25 cm) | Beam | 50MPa | Concrete Rectangular | 250 | 250 | 625 | 7050 | 0.44 | 1077.98 | G300E | 2668131.25 | 20.94 | G300E | 782550 | 6.14
987 | Story18 | B112 | 50 MPa RC Beam (25 cm x 25 cm) | Beam | 50MPa | Concrete Rectangular | 250 | 250 | 625 | 7050 | 0.44 | 1077.98 | G300E | 2932506.25 | 23.01 | G300E | 1170300 | 9.18
988 | Story18 | B12 | 50 MPa RC Beam (25 cm x 25 cm) | Beam | 50MPa | Concrete Rectangular | 250 | 250 | 625 | 7050 | 0.44 | 1077.98 | G300E | 2668425 | 20.94 | G300E | 782550 | 6.14
989 | Story18 | B13 | 50 MPa RC Beam (25 cm x 25 cm) | Beam | 50MPa | Concrete Rectangular | 250 | 250 | 625 | 4650 | 0.29 | 711.01 | G300E | 2073318.75 | 16.27 | G300E | 63574.95 | 0.5
990 | Story18 | B14 | 50 MPa RC Beam (25 cm x 25 cm) | Beam | 50MPa | Concrete Rectangular | 250 | 250 | 625 | 7050 | 0.44 | 1077.98 | G300E | 2932506.25 | 23.01 | G300E | 1170300 | 9.18
991 | Story18 | B15 | 50 MPa RC Beam (25 cm x 25 cm) | Beam | 50MPa | Concrete Rectangular | 250 | 250 | 625 | 4650 | 0.29 | 711.01 | G300E | 1265962.5 | 9.93 | G300E | 878850 | 6.9
992 | Story18 | B16 | 50 MPa RC Beam (25 cm x 25 cm) | Beam | 50MPa | Concrete Rectangular | 250 | 250 | 625 | 4650 | 0.29 | 711.01 | G300E | 1261893.75 | 9.9 | G300E | 919537.5 | 7.22
993 | Story18 | B17 | 50 MPa RC Beam (25 cm x 25 cm) | Beam | 50MPa | Concrete Rectangular | 250 | 250 | 625 | 7050 | 0.44 | 1077.98 | G300E | 3646025 | 28.61 | G300E | 553352.3 | 4.34
994 | Story18 | B18 | 50 MPa RC Beam (25 cm x 25 cm) | Beam | 50MPa | Concrete Rectangular | 250 | 250 | 625 | 4650 | 0.29 | 711.01 | G300E | 1874240.62 | 14.71 | G300E | 0 | 0
995 | Story18 | B19 | 50 MPa RC Beam (25 cm x 25 cm) | Beam | 50MPa | Concrete Rectangular | 250 | 250 | 625 | 7050 | 0.44 | 1077.98 | G300E | 3101412.5 | 24.33 | G300E | 782550 | 6.14
996 | Story18 | B2 | 50 MPa RC Beam (25 cm x 25 cm) | Beam | 50MPa | Concrete Rectangular | 250 | 250 | 625 | 7050 | 0.44 | 1077.98 | G300E | 2933975 | 23.02 | G300E | 1172062.5 | 9.2
997 | Story18 | B20 | 50 MPa RC Beam (25 cm x 25 cm) | Beam | 50MPa | Concrete Rectangular | 250 | 250 | 625 | 4650 | 0.29 | 711.01 | G300E | 1816406.25 | 14.25 | G300E | 774225 | 6.07
998 | Story18 | B21 | 50 MPa RC Beam (25 cm x 25 cm) | Beam | 50MPa | Concrete Rectangular | 250 | 250 | 625 | 7050 | 0.44 | 1077.98 | G300E | 3257981.25 | 25.56 | G300E | 21419.52 | 0.17
999 | Story18 | B22 | 50 MPa RC Beam (25 cm x 25 cm) | Beam | 50MPa | Concrete Rectangular | 250 | 250 | 625 | 4650 | 0.29 | 711.01 | G300E | 1848665.62 | 14.51 | G300E | 774225 | 6.07
1000 | Story18 | B23 | 50 MPa RC Beam (25 cm x 25 cm) | Beam | 50MPa | Concrete Rectangular | 250 | 250 | 625 | 7050 | 0.44 | 1077.98 | G300E | 3112868.75 | 24.42 | G300E | 0 | 0
1001 | Story18 | B24 | 50 MPa RC Beam (25 cm x 25 cm) | Beam | 50MPa | Concrete Rectangular | 250 | 250 | 625 | 4650 | 0.29 | 711.01 | G300E | 1850409.38 | 14.52 | G300E | 774225 | 6.07
1002 | Story18 | B25 | 50 MPa RC Beam (25 cm x 25 cm) | Beam | 50MPa | Concrete Rectangular | 250 | 250 | 625 | 7050 | 0.44 | 1077.98 | G300E | 3119625 | 24.48 | G300E | 21419.52 | 0.17
1003 | Story18 | B26 | 50 MPa RC Beam (25 cm x 25 cm) | Beam | 50MPa | Concrete Rectangular | 250 | 250 | 625 | 4650 | 0.29 | 711.01 | G300E | 1806525 | 14.17 | G300E | 774225 | 6.07
1004 | Story18 | B27 | 50 MPa RC Beam (25 cm x 25 cm) | Beam | 50MPa | Concrete Rectangular | 250 | 250 | 625 | 7050 | 0.44 | 1077.98 | G300E | 3093187.5 | 24.27 | G300E | 782550 | 6.14
1005 | Story18 | B28 | 50 MPa RC Beam (25 cm x 25 cm) | Beam | 50MPa | Concrete Rectangular | 250 | 250 | 625 | 4650 | 0.29 | 711.01 | G300E | 1874531.25 | 14.71 | G300E | 0 | 0
1006 | Story18 | B29 | 50 MPa RC Beam (25 cm x 25 cm) | Beam | 50MPa | Concrete Rectangular | 250 | 250 | 625 | 7050 | 0.44 | 1077.98 | G300E | 3645143.75 | 28.6 | G300E | 259896.05 | 2.04
1007 | Story18 | B3 | 50 MPa RC Beam (25 cm x 25 cm) | Beam | 50MPa | Concrete Rectangular | 250 | 250 | 625 | 4650 | 0.29 | 711.01 | G300E | 2077096.88 | 16.3 | G300E | 63574.95 | 0.5
1008 | Story18 | B30 | 50 MPa RC Beam (25 cm x 25 cm) | Beam | 50MPa | Concrete Rectangular | 250 | 250 | 625 | 4650 | 0.29 | 711.01 | G300E | 1255209.38 | 9.85 | G300E | 919537.5 | 7.22
1009 | Story18 | B31 | 50 MPa RC Beam (25 cm x 25 cm) | Beam | 50MPa | Concrete Rectangular | 250 | 250 | 625 | 4650 | 0.29 | 711.01 | G300E | 1257243.75 | 9.86 | G300E | 792825 | 6.22
1010 | Story18 | B32 | 50 MPa RC Beam (25 cm x 25 cm) | Beam | 50MPa | Concrete Rectangular | 250 | 250 | 625 | 7050 | 0.44 | 1077.98 | G300E | 3599906.25 | 28.25 | G300E | 553352.3 | 4.34
1011 | Story18 | B33 | 50 MPa RC Beam (25 cm x 25 cm) | Beam | 50MPa | Concrete Rectangular | 250 | 250 | 625 | 4650 | 0.29 | 711.01 | G300E | 1821928.12 | 14.3 | G300E | 42383.3 | 0.33
1012 | Story18 | B34 | 50 MPa RC Beam (25 cm x 25 cm) | Beam | 50MPa | Concrete Rectangular | 250 | 250 | 625 | 7050 | 0.44 | 1077.98 | G300E | 3029443.75 | 23.77 | G300E | 782550 | 6.14
1013 | Story18 | B35 | 50 MPa RC Beam (25 cm x 25 cm) | Beam | 50MPa | Concrete Rectangular | 250 | 250 | 625 | 4650 | 0.29 | 711.01 | G300E | 1729218.75 | 13.57 | G300E | 332717.67 | 2.61
1014 | Story18 | B36 | 50 MPa RC Beam (25 cm x 25 cm) | Beam | 50MPa | Concrete Rectangular | 250 | 250 | 625 | 7050 | 0.44 | 1077.98 | G300E | 2490412.5 | 19.54 | G300E | 531932.78 | 4.17
1015 | Story18 | B37 | 50 MPa RC Beam (25 cm x 25 cm) | Beam | 50MPa | Concrete Rectangular | 250 | 250 | 625 | 4800 | 0.3 | 733.94 | G300E | 1859200 | 14.59 | G300E | 682560 | 5.36
1016 | Story18 | B38 | 50 MPa RC Beam (25 cm x 25 cm) | Beam | 50MPa | Concrete Rectangular | 250 | 250 | 625 | 7050 | 0.44 | 1077.98 | G300E | 2573837.5 | 20.2 | G300E | 586912.5 | 4.61
1017 | Story18 | B39 | 50 MPa RC Beam (25 cm x 25 cm) | Beam | 50MPa | Concrete Rectangular | 250 | 250 | 625 | 4800 | 0.3 | 733.94 | G300E | 1836300 | 14.41 | G300E | 814800 | 6.39
1018 | Story18 | B4 | 50 MPa RC Beam (25 cm x 25 cm) | Beam | 50MPa | Concrete Rectangular | 250 | 250 | 625 | 7050 | 0.44 | 1077.98 | G300E | 2598066 | 20.39 | G300E | 545106 | 4.28
1019 | Story18 | B40 | 50 MPa RC Beam (25 cm x 25 cm) | Beam | 50MPa | Concrete Rectangular | 250 | 250 | 625 | 7050 | 0.44 | 1077.98 | G300E | 3028268.75 | 23.76 | G300E | 510513.27 | 4.01
1020 | Story18 | B41 | 50 MPa RC Beam (25 cm x 25 cm) | Beam | 50MPa | Concrete Rectangular | 250 | 250 | 625 | 4650 | 0.29 | 711.01 | G300E | 1728637.5 | 13.56 | G300E | 332717.67 | 2.61
1021 | Story18 | B42 | 50 MPa RC Beam (25 cm x 25 cm) | Beam | 50MPa | Concrete Rectangular | 250 | 250 | 625 | 7050 | 0.44 | 1077.98 | G300E | 3031206.25 | 23.78 | G300E | 782550 | 6.14
1022 | Story18 | B43 | 50 MPa RC Beam (25 cm x 25 cm) | Beam | 50MPa | Concrete Rectangular | 250 | 250 | 625 | 4650 | 0.29 | 711.01 | G300E | 1819312.5 | 14.28 | G300E | 42383.3 | 0.33
1023 | Story18 | B44 | 50 MPa RC Beam (25 cm x 25 cm) | Beam | 50MPa | Concrete Rectangular | 250 | 250 | 625 | 7050 | 0.44 | 1077.98 | G300E | 3599906.25 | 28.25 | G300E | 259896.05 | 2.04
1024 | Story18 | B45 | 50 MPa RC Beam (25 cm x 25 cm) | Beam | 50MPa | Concrete Rectangular | 250 | 250 | 625 | 4650 | 0.29 | 711.01 | G300E | 1247071.88 | 9.78 | G300E | 792825 | 6.22
1025 | Story18 | B46 | 50 MPa RC Beam (25 cm x 25 cm) | Beam | 50MPa | Concrete Rectangular | 250 | 250 | 625 | 4650 | 0.29 | 711.01 | G300E | 1253175 | 9.83 | G300E | 774225 | 6.07
1026 | Story18 | B47 | 50 MPa RC Beam (25 cm x 25 cm) | Beam | 50MPa | Concrete Rectangular | 250 | 250 | 625 | 7050 | 0.44 | 1077.98 | G300E | 3928906.25 | 30.83 | G300E | 770409.31 | 6.04
1027 | Story18 | B48 | 50 MPa RC Beam (25 cm x 25 cm) | Beam | 50MPa | Concrete Rectangular | 250 | 250 | 625 | 4650 | 0.29 | 711.01 | G300E | 1656562.5 | 13 | G300E | 0 | 0
1028 | Story18 | B49 | 50 MPa RC Beam (25 cm x 25 cm) | Beam | 50MPa | Concrete Rectangular | 250 | 250 | 625 | 7050 | 0.44 | 1077.98 | G300E | 3497975 | 27.45 | G300E | 846808.55 | 6.64
1029 | Story18 | B5 | 50 MPa RC Beam (25 cm x 25 cm) | Beam | 50MPa | Concrete Rectangular | 250 | 250 | 625 | 4650 | 0.29 | 711.01 | G300E | 1984455.88 | 15.57 | G300E | 241407.49 | 1.89
1030 | Story18 | B50 | 50 MPa RC Beam (25 cm x 25 cm) | Beam | 50MPa | Concrete Rectangular | 250 | 250 | 625 | 4650 | 0.29 | 711.01 | G300E | 1511831.25 | 11.86 | G300E | 0 | 0
1031 | Story18 | B51 | 50 MPa RC Beam (25 cm x 25 cm) | Beam | 50MPa | Concrete Rectangular | 250 | 250 | 625 | 7200 | 0.45 | 1100.92 | G300E | 2799300 | 21.96 | G300E | 799200 | 6.27
1032 | Story18 | B55 | 50 MPa RC Beam (25 cm x 25 cm) | Beam | 50MPa | Concrete Rectangular | 250 | 250 | 625 | 7050 | 0.44 | 1077.98 | G300E | 3438931.25 | 26.98 | G300E | 782550 | 6.14
1033 | Story18 | B56 | 50 MPa RC Beam (25 cm x 25 cm) | Beam | 50MPa | Concrete Rectangular | 250 | 250 | 625 | 4650 | 0.29 | 711.01 | G300E | 1511831.25 | 11.86 | G300E | 0 | 0
1034 | Story18 | B57 | 50 MPa RC Beam (25 cm x 25 cm) | Beam | 50MPa | Concrete Rectangular | 250 | 250 | 625 | 7050 | 0.44 | 1077.98 | G300E | 3498562.5 | 27.45 | G300E | 846808.55 | 6.64
1035 | Story18 | B58 | 50 MPa RC Beam (25 cm x 25 cm) | Beam | 50MPa | Concrete Rectangular | 250 | 250 | 625 | 4650 | 0.29 | 711.01 | G300E | 1656562.5 | 13 | G300E | 0 | 0
1036 | Story18 | B59 | 50 MPa RC Beam (25 cm x 25 cm) | Beam | 50MPa | Concrete Rectangular | 250 | 250 | 625 | 7050 | 0.44 | 1077.98 | G300E | 3928612.5 | 30.83 | G300E | 476953.06 | 3.74
1037 | Story18 | B6 | 50 MPa RC Beam (25 cm x 25 cm) | Beam | 50MPa | Concrete Rectangular | 250 | 250 | 625 | 7050 | 0.44 | 1077.98 | G300E | 2553275 | 20.03 | G300E | 1173825 | 9.21
1038 | Story18 | B60 | 50 MPa RC Beam (25 cm x 25 cm) | Beam | 50MPa | Concrete Rectangular | 250 | 250 | 625 | 4650 | 0.29 | 711.01 | G300E | 1240968.75 | 9.74 | G300E | 774225 | 6.07
1039 | Story18 | B61 | 50 MPa RC Beam (25 cm x 25 cm) | Beam | 50MPa | Concrete Rectangular | 250 | 250 | 625 | 4650 | 0.29 | 711.01 | G300E | 1257243.75 | 9.86 | G300E | 792825 | 6.22
1040 | Story18 | B62 | 50 MPa RC Beam (25 cm x 25 cm) | Beam | 50MPa | Concrete Rectangular | 250 | 250 | 625 | 7050 | 0.44 | 1077.98 | G300E | 3928906.25 | 30.83 | G300E | 770409.31 | 6.04
1041 | Story18 | B63 | 50 MPa RC Beam (25 cm x 25 cm) | Beam | 50MPa | Concrete Rectangular | 250 | 250 | 625 | 4650 | 0.29 | 711.01 | G300E | 1821928.12 | 14.3 | G300E | 42383.3 | 0.33
1042 | Story18 | B64 | 50 MPa RC Beam (25 cm x 25 cm) | Beam | 50MPa | Concrete Rectangular | 250 | 250 | 625 | 7050 | 0.44 | 1077.98 | G300E | 3498268.75 | 27.45 | G300E | 846808.55 | 6.64
1043 | Story18 | B65 | 50 MPa RC Beam (25 cm x 25 cm) | Beam | 50MPa | Concrete Rectangular | 250 | 250 | 625 | 4650 | 0.29 | 711.01 | G300E | 1728637.5 | 13.56 | G300E | 332717.67 | 2.61
1044 | Story18 | B66 | 50 MPa RC Beam (25 cm x 25 cm) | Beam | 50MPa | Concrete Rectangular | 250 | 250 | 625 | 7200 | 0.45 | 1100.92 | G300E | 3515100 | 27.58 | G300E | 799200 | 6.27
1045 | Story18 | B67 | 50 MPa RC Beam (25 cm x 25 cm) | Beam | 50MPa | Concrete Rectangular | 250 | 250 | 625 | 4650 | 0.29 | 711.01 | G300E | 1781531.25 | 13.98 | G300E | 792825 | 6.22
1046 | Story18 | B69 | 50 MPa RC Beam (25 cm x 25 cm) | Beam | 50MPa | Concrete Rectangular | 250 | 250 | 625 | 4650 | 0.29 | 711.01 | G300E | 1782112.5 | 13.98 | G300E | 792825 | 6.22
1047 | Story18 | B7 | 50 MPa RC Beam (25 cm x 25 cm) | Beam | 50MPa | Concrete Rectangular | 250 | 250 | 625 | 4650 | 0.29 | 711.01 | G300E | 1813500 | 14.23 | G300E | 290334.38 | 2.28
1048 | Story18 | B70 | 50 MPa RC Beam (25 cm x 25 cm) | Beam | 50MPa | Concrete Rectangular | 250 | 250 | 625 | 7050 | 0.44 | 1077.98 | G300E | 3442162.5 | 27.01 | G300E | 782550 | 6.14
1049 | Story18 | B71 | 50 MPa RC Beam (25 cm x 25 cm) | Beam | 50MPa | Concrete Rectangular | 250 | 250 | 625 | 4650 | 0.29 | 711.01 | G300E | 1728637.5 | 13.56 | G300E | 332717.67 | 2.61
1050 | Story18 | B72 | 50 MPa RC Beam (25 cm x 25 cm) | Beam | 50MPa | Concrete Rectangular | 250 | 250 | 625 | 7050 | 0.44 | 1077.98 | G300E | 3498268.75 | 27.45 | G300E | 846808.55 | 6.64
1051 | Story18 | B73 | 50 MPa RC Beam (25 cm x 25 cm) | Beam | 50MPa | Concrete Rectangular | 250 | 250 | 625 | 4650 | 0.29 | 711.01 | G300E | 1819603.12 | 14.28 | G300E | 42383.3 | 0.33
1052 | Story18 | B74 | 50 MPa RC Beam (25 cm x 25 cm) | Beam | 50MPa | Concrete Rectangular | 250 | 250 | 625 | 7050 | 0.44 | 1077.98 | G300E | 3928612.5 | 30.83 | G300E | 476953.06 | 3.74
1053 | Story18 | B75 | 50 MPa RC Beam (25 cm x 25 cm) | Beam | 50MPa | Concrete Rectangular | 250 | 250 | 625 | 4650 | 0.29 | 711.01 | G300E | 1247071.88 | 9.78 | G300E | 792825 | 6.22
1054 | Story18 | B76 | 50 MPa RC Beam (25 cm x 25 cm) | Beam | 50MPa | Concrete Rectangular | 250 | 250 | 625 | 4650 | 0.29 | 711.01 | G300E | 1261893.75 | 9.9 | G300E | 919537.5 | 7.22
1055 | Story18 | B77 | 50 MPa RC Beam (25 cm x 25 cm) | Beam | 50MPa | Concrete Rectangular | 250 | 250 | 625 | 7050 | 0.44 | 1077.98 | G300E | 3599906.25 | 28.25 | G300E | 553352.3 | 4.34
1056 | Story18 | B78 | 50 MPa RC Beam (25 cm x 25 cm) | Beam | 50MPa | Concrete Rectangular | 250 | 250 | 625 | 4650 | 0.29 | 711.01 | G300E | 1874531.25 | 14.71 | G300E | 0 | 0
1057 | Story18 | B79 | 50 MPa RC Beam (25 cm x 25 cm) | Beam | 50MPa | Concrete Rectangular | 250 | 250 | 625 | 7050 | 0.44 | 1077.98 | G300E | 3031206.25 | 23.78 | G300E | 782550 | 6.14
1058 | Story18 | B8 | 50 MPa RC Beam (25 cm x 25 cm) | Beam | 50MPa | Concrete Rectangular | 250 | 250 | 625 | 7050 | 0.44 | 1077.98 | G300E | 2419912.5 | 18.99 | G300E | 195637.5 | 1.54
1059 | Story18 | B80 | 50 MPa RC Beam (25 cm x 25 cm) | Beam | 50MPa | Concrete Rectangular | 250 | 250 | 625 | 4650 | 0.29 | 711.01 | G300E | 1806525 | 14.17 | G300E | 774225 | 6.07
1060 | Story18 | B81 | 50 MPa RC Beam (25 cm x 25 cm) | Beam | 50MPa | Concrete Rectangular | 250 | 250 | 625 | 7050 | 0.44 | 1077.98 | G300E | 3028268.75 | 23.76 | G300E | 510513.27 | 4.01
1061 | Story18 | B82 | 50 MPa RC Beam (25 cm x 25 cm) | Beam | 50MPa | Concrete Rectangular | 250 | 250 | 625 | 4650 | 0.29 | 711.01 | G300E | 1850990.62 | 14.52 | G300E | 774225 | 6.07
1062 | Story18 | B83 | 50 MPa RC Beam (25 cm x 25 cm) | Beam | 50MPa | Concrete Rectangular | 250 | 250 | 625 | 7050 | 0.44 | 1077.98 | G300E | 2572662.5 | 20.19 | G300E | 586912.5 | 4.61
1063 | Story18 | B84 | 50 MPa RC Beam (25 cm x 25 cm) | Beam | 50MPa | Concrete Rectangular | 250 | 250 | 625 | 4650 | 0.29 | 711.01 | G300E | 1850990.62 | 14.52 | G300E | 774225 | 6.07
1064 | Story18 | B85 | 50 MPa RC Beam (25 cm x 25 cm) | Beam | 50MPa | Concrete Rectangular | 250 | 250 | 625 | 7050 | 0.44 | 1077.98 | G300E | 3028268.75 | 23.76 | G300E | 510513.27 | 4.01
1065 | Story18 | B86 | 50 MPa RC Beam (25 cm x 25 cm) | Beam | 50MPa | Concrete Rectangular | 250 | 250 | 625 | 4650 | 0.29 | 711.01 | G300E | 1806525 | 14.17 | G300E | 774225 | 6.07
1066 | Story18 | B87 | 50 MPa RC Beam (25 cm x 25 cm) | Beam | 50MPa | Concrete Rectangular | 250 | 250 | 625 | 7050 | 0.44 | 1077.98 | G300E | 3031206.25 | 23.78 | G300E | 782550 | 6.14
1067 | Story18 | B88 | 50 MPa RC Beam (25 cm x 25 cm) | Beam | 50MPa | Concrete Rectangular | 250 | 250 | 625 | 4650 | 0.29 | 711.01 | G300E | 1874240.62 | 14.71 | G300E | 0 | 0
1068 | Story18 | B89 | 50 MPa RC Beam (25 cm x 25 cm) | Beam | 50MPa | Concrete Rectangular | 250 | 250 | 625 | 7050 | 0.44 | 1077.98 | G300E | 3599906.25 | 28.25 | G300E | 259896.05 | 2.04
1069 | Story18 | B9 | 50 MPa RC Beam (25 cm x 25 cm) | Beam | 50MPa | Concrete Rectangular | 250 | 250 | 625 | 4650 | 0.29 | 711.01 | G300E | 1819312.5 | 14.28 | G300E | 290334.38 | 2.28
1070 | Story18 | B90 | 50 MPa RC Beam (25 cm x 25 cm) | Beam | 50MPa | Concrete Rectangular | 250 | 250 | 625 | 4650 | 0.29 | 711.01 | G300E | 1255209.38 | 9.85 | G300E | 919537.5 | 7.22
1071 | Story18 | B91 | 50 MPa RC Beam (25 cm x 25 cm) | Beam | 50MPa | Concrete Rectangular | 250 | 250 | 625 | 4650 | 0.29 | 711.01 | G300E | 1345884.38 | 10.56 | G300E | 878850 | 6.9
1072 | Story18 | B92 | 50 MPa RC Beam (25 cm x 25 cm) | Beam | 50MPa | Concrete Rectangular | 250 | 250 | 625 | 7050 | 0.44 | 1077.98 | G300E | 3645143.75 | 28.6 | G300E | 553352.3 | 4.34
1073 | Story18 | B93 | 50 MPa RC Beam (25 cm x 25 cm) | Beam | 50MPa | Concrete Rectangular | 250 | 250 | 625 | 4650 | 0.29 | 711.01 | G300E | 2073318.75 | 16.27 | G300E | 63574.95 | 0.5
1074 | Story18 | B94 | 50 MPa RC Beam (25 cm x 25 cm) | Beam | 50MPa | Concrete Rectangular | 250 | 250 | 625 | 7050 | 0.44 | 1077.98 | G300E | 3093187.5 | 24.27 | G300E | 782550 | 6.14
1075 | Story18 | B95 | 50 MPa RC Beam (25 cm x 25 cm) | Beam | 50MPa | Concrete Rectangular | 250 | 250 | 625 | 4650 | 0.29 | 711.01 | G300E | 1981190.62 | 15.55 | G300E | 450687.45 | 3.54
1076 | Story18 | B96 | 50 MPa RC Beam (25 cm x 25 cm) | Beam | 50MPa | Concrete Rectangular | 250 | 250 | 625 | 7050 | 0.44 | 1077.98 | G300E | 3119037.5 | 24.47 | G300E | 21419.52 | 0.17
1077 | Story18 | B97 | 50 MPa RC Beam (25 cm x 25 cm) | Beam | 50MPa | Concrete Rectangular | 250 | 250 | 625 | 4650 | 0.29 | 711.01 | G300E | 1819312.5 | 14.28 | G300E | 290334.38 | 2.28
1078 | Story18 | B98 | 50 MPa RC Beam (25 cm x 25 cm) | Beam | 50MPa | Concrete Rectangular | 250 | 250 | 625 | 7050 | 0.44 | 1077.98 | G300E | 3113456.25 | 24.43 | G300E | 0 | 0
1079 | Story18 | B99 | 50 MPa RC Beam (25 cm x 25 cm) | Beam | 50MPa | Concrete Rectangular | 250 | 250 | 625 | 4650 | 0.29 | 711.01 | G300E | 1819312.5 | 14.28 | G300E | 290334.38 | 2.28
1080 | Story19 | B1 | 50 MPa RC Beam (25 cm x 25 cm) | Beam | 50MPa | Concrete Rectangular | 250 | 250 | 625 | 4650 | 0.29 | 711.01 | G300E | 1342106.25 | 10.53 | G300E | 857925 | 6.73
1081 | Story19 | B10 | 50 MPa RC Beam (25 cm x 25 cm) | Beam | 50MPa | Concrete Rectangular | 250 | 250 | 625 | 7050 | 0.44 | 1077.98 | G300E | 2578831.25 | 20.23 | G300E | 1171475 | 9.19
1082 | Story19 | B100 | 50 MPa RC Beam (25 cm x 25 cm) | Beam | 50MPa | Concrete Rectangular | 250 | 250 | 625 | 7050 | 0.44 | 1077.98 | G300E | 3130493.75 | 24.56 | G300E | 42839.03 | 0.34
1083 | Story19 | B101 | 50 MPa RC Beam (25 cm x 25 cm) | Beam | 50MPa | Concrete Rectangular | 250 | 250 | 625 | 4650 | 0.29 | 711.01 | G300E | 1956196.88 | 15.35 | G300E | 450687.45 | 3.54
1084 | Story19 | B102 | 50 MPa RC Beam (25 cm x 25 cm) | Beam | 50MPa | Concrete Rectangular | 250 | 250 | 625 | 7050 | 0.44 | 1077.98 | G300E | 3109343.75 | 24.4 | G300E | 782550 | 6.14
1085 | Story19 | B103 | 50 MPa RC Beam (25 cm x 25 cm) | Beam | 50MPa | Concrete Rectangular | 250 | 250 | 625 | 4650 | 0.29 | 711.01 | G300E | 2056753.12 | 16.14 | G300E | 63574.95 | 0.5
1086 | Story19 | B104 | 50 MPa RC Beam (25 cm x 25 cm) | Beam | 50MPa | Concrete Rectangular | 250 | 250 | 625 | 7050 | 0.44 | 1077.98 | G300E | 3618118.75 | 28.39 | G300E | 651171.05 | 5.11
1087 | Story19 | B105 | 50 MPa RC Beam (25 cm x 25 cm) | Beam | 50MPa | Concrete Rectangular | 250 | 250 | 625 | 4650 | 0.29 | 711.01 | G300E | 1269740.62 | 9.96 | G300E | 857925 | 6.73
1088 | Story19 | B106 | 50 MPa RC Beam (25 cm x 25 cm) | Beam | 50MPa | Concrete Rectangular | 250 | 250 | 625 | 7050 | 0.44 | 1077.98 | G300E | 2941612.5 | 23.08 | G300E | 1170006.25 | 9.18
1089 | Story19 | B107 | 50 MPa RC Beam (25 cm x 25 cm) | Beam | 50MPa | Concrete Rectangular | 250 | 250 | 625 | 7050 | 0.44 | 1077.98 | G300E | 2685462.5 | 21.07 | G300E | 782550 | 6.14
1090 | Story19 | B108 | 50 MPa RC Beam (25 cm x 25 cm) | Beam | 50MPa | Concrete Rectangular | 250 | 250 | 625 | 7050 | 0.44 | 1077.98 | G300E | 2578537.5 | 20.23 | G300E | 1171475 | 9.19
1091 | Story19 | B109 | 50 MPa RC Beam (25 cm x 25 cm) | Beam | 50MPa | Concrete Rectangular | 250 | 250 | 625 | 7050 | 0.44 | 1077.98 | G300E | 2415212.5 | 18.95 | G300E | 391275 | 3.07
1092 | Story19 | B11 | 50 MPa RC Beam (25 cm x 25 cm) | Beam | 50MPa | Concrete Rectangular | 250 | 250 | 625 | 4650 | 0.29 | 711.01 | G300E | 1956487.5 | 15.35 | G300E | 450687.45 | 3.54
1093 | Story19 | B110 | 50 MPa RC Beam (25 cm x 25 cm) | Beam | 50MPa | Concrete Rectangular | 250 | 250 | 625 | 7050 | 0.44 | 1077.98 | G300E | 2578831.25 | 20.23 | G300E | 1171475 | 9.19
1094 | Story19 | B111 | 50 MPa RC Beam (25 cm x 25 cm) | Beam | 50MPa | Concrete Rectangular | 250 | 250 | 625 | 7050 | 0.44 | 1077.98 | G300E | 2685462.5 | 21.07 | G300E | 782550 | 6.14
1095 | Story19 | B112 | 50 MPa RC Beam (25 cm x 25 cm) | Beam | 50MPa | Concrete Rectangular | 250 | 250 | 625 | 7050 | 0.44 | 1077.98 | G300E | 2941612.5 | 23.08 | G300E | 1170006.25 | 9.18
1096 | Story19 | B12 | 50 MPa RC Beam (25 cm x 25 cm) | Beam | 50MPa | Concrete Rectangular | 250 | 250 | 625 | 7050 | 0.44 | 1077.98 | G300E | 2685462.5 | 21.07 | G300E | 782550 | 6.14
1097 | Story19 | B13 | 50 MPa RC Beam (25 cm x 25 cm) | Beam | 50MPa | Concrete Rectangular | 250 | 250 | 625 | 4650 | 0.29 | 711.01 | G300E | 2056753.12 | 16.14 | G300E | 63574.95 | 0.5
1098 | Story19 | B14 | 50 MPa RC Beam (25 cm x 25 cm) | Beam | 50MPa | Concrete Rectangular | 250 | 250 | 625 | 7050 | 0.44 | 1077.98 | G300E | 2941612.5 | 23.08 | G300E | 1170006.25 | 9.18
1099 | Story19 | B15 | 50 MPa RC Beam (25 cm x 25 cm) | Beam | 50MPa | Concrete Rectangular | 250 | 250 | 625 | 4650 | 0.29 | 711.01 | G300E | 1269740.62 | 9.96 | G300E | 857925 | 6.73
1100 | Story19 | B16 | 50 MPa RC Beam (25 cm x 25 cm) | Beam | 50MPa | Concrete Rectangular | 250 | 250 | 625 | 4650 | 0.29 | 711.01 | G300E | 1260440.62 | 9.89 | G300E | 869550 | 6.82
1101 | Story19 | B17 | 50 MPa RC Beam (25 cm x 25 cm) | Beam | 50MPa | Concrete Rectangular | 250 | 250 | 625 | 7050 | 0.44 | 1077.98 | G300E | 3619881.25 | 28.4 | G300E | 651171.05 | 5.11
1102 | Story19 | B18 | 50 MPa RC Beam (25 cm x 25 cm) | Beam | 50MPa | Concrete Rectangular | 250 | 250 | 625 | 4650 | 0.29 | 711.01 | G300E | 1891678.12 | 14.84 | G300E | 0 | 0
1103 | Story19 | B19 | 50 MPa RC Beam (25 cm x 25 cm) | Beam | 50MPa | Concrete Rectangular | 250 | 250 | 625 | 7050 | 0.44 | 1077.98 | G300E | 3117275 | 24.46 | G300E | 782550 | 6.14
1104 | Story19 | B2 | 50 MPa RC Beam (25 cm x 25 cm) | Beam | 50MPa | Concrete Rectangular | 250 | 250 | 625 | 7050 | 0.44 | 1077.98 | G300E | 2942200 | 23.09 | G300E | 1170006.25 | 9.18
1105 | Story19 | B20 | 50 MPa RC Beam (25 cm x 25 cm) | Beam | 50MPa | Concrete Rectangular | 250 | 250 | 625 | 4650 | 0.29 | 711.01 | G300E | 1819021.88 | 14.27 | G300E | 774225 | 6.07
1106 | Story19 | B21 | 50 MPa RC Beam (25 cm x 25 cm) | Beam | 50MPa | Concrete Rectangular | 250 | 250 | 625 | 7050 | 0.44 | 1077.98 | G300E | 3268262.5 | 25.64 | G300E | 21419.52 | 0.17
1107 | Story19 | B22 | 50 MPa RC Beam (25 cm x 25 cm) | Beam | 50MPa | Concrete Rectangular | 250 | 250 | 625 | 4650 | 0.29 | 711.01 | G300E | 1847793.75 | 14.5 | G300E | 774225 | 6.07
1108 | Story19 | B23 | 50 MPa RC Beam (25 cm x 25 cm) | Beam | 50MPa | Concrete Rectangular | 250 | 250 | 625 | 7050 | 0.44 | 1077.98 | G300E | 3141656.25 | 24.65 | G300E | 0 | 0
1109 | Story19 | B24 | 50 MPa RC Beam (25 cm x 25 cm) | Beam | 50MPa | Concrete Rectangular | 250 | 250 | 625 | 4650 | 0.29 | 711.01 | G300E | 1848084.38 | 14.5 | G300E | 774225 | 6.07
1110 | Story19 | B25 | 50 MPa RC Beam (25 cm x 25 cm) | Beam | 50MPa | Concrete Rectangular | 250 | 250 | 625 | 7050 | 0.44 | 1077.98 | G300E | 3130200 | 24.56 | G300E | 42839.03 | 0.34
1111 | Story19 | B26 | 50 MPa RC Beam (25 cm x 25 cm) | Beam | 50MPa | Concrete Rectangular | 250 | 250 | 625 | 4650 | 0.29 | 711.01 | G300E | 1808850 | 14.19 | G300E | 774225 | 6.07
1112 | Story19 | B27 | 50 MPa RC Beam (25 cm x 25 cm) | Beam | 50MPa | Concrete Rectangular | 250 | 250 | 625 | 7050 | 0.44 | 1077.98 | G300E | 3109050 | 24.39 | G300E | 782550 | 6.14
1113 | Story19 | B28 | 50 MPa RC Beam (25 cm x 25 cm) | Beam | 50MPa | Concrete Rectangular | 250 | 250 | 625 | 4650 | 0.29 | 711.01 | G300E | 1891968.75 | 14.85 | G300E | 0 | 0
1114 | Story19 | B29 | 50 MPa RC Beam (25 cm x 25 cm) | Beam | 50MPa | Concrete Rectangular | 250 | 250 | 625 | 7050 | 0.44 | 1077.98 | G300E | 3618118.75 | 28.39 | G300E | 651171.05 | 5.11
1115 | Story19 | B3 | 50 MPa RC Beam (25 cm x 25 cm) | Beam | 50MPa | Concrete Rectangular | 250 | 250 | 625 | 4650 | 0.29 | 711.01 | G300E | 2060240.62 | 16.17 | G300E | 63574.95 | 0.5
1116 | Story19 | B30 | 50 MPa RC Beam (25 cm x 25 cm) | Beam | 50MPa | Concrete Rectangular | 250 | 250 | 625 | 4650 | 0.29 | 711.01 | G300E | 1260440.62 | 9.89 | G300E | 869550 | 6.82
1117 | Story19 | B31 | 50 MPa RC Beam (25 cm x 25 cm) | Beam | 50MPa | Concrete Rectangular | 250 | 250 | 625 | 4650 | 0.29 | 711.01 | G300E | 1251431.25 | 9.82 | G300E | 774225 | 6.07
1118 | Story19 | B32 | 50 MPa RC Beam (25 cm x 25 cm) | Beam | 50MPa | Concrete Rectangular | 250 | 250 | 625 | 7050 | 0.44 | 1077.98 | G300E | 3544681.25 | 27.81 | G300E | 651171.05 | 5.11
1119 | Story19 | B33 | 50 MPa RC Beam (25 cm x 25 cm) | Beam | 50MPa | Concrete Rectangular | 250 | 250 | 625 | 4650 | 0.29 | 711.01 | G300E | 1836168.75 | 14.41 | G300E | 42383.3 | 0.33
1120 | Story19 | B34 | 50 MPa RC Beam (25 cm x 25 cm) | Beam | 50MPa | Concrete Rectangular | 250 | 250 | 625 | 7050 | 0.44 | 1077.98 | G300E | 3000068.75 | 23.54 | G300E | 782550 | 6.14
1121 | Story19 | B35 | 50 MPa RC Beam (25 cm x 25 cm) | Beam | 50MPa | Concrete Rectangular | 250 | 250 | 625 | 4650 | 0.29 | 711.01 | G300E | 1736775 | 13.63 | G300E | 429495.8 | 3.37
1122 | Story19 | B36 | 50 MPa RC Beam (25 cm x 25 cm) | Beam | 50MPa | Concrete Rectangular | 250 | 250 | 625 | 7050 | 0.44 | 1077.98 | G300E | 2478662.5 | 19.45 | G300E | 531932.78 | 4.17
1123 | Story19 | B37 | 50 MPa RC Beam (25 cm x 25 cm) | Beam | 50MPa | Concrete Rectangular | 250 | 250 | 625 | 4800 | 0.3 | 733.94 | G300E | 1709120 | 13.41 | G300E | 680640 | 5.34
1124 | Story19 | B38 | 50 MPa RC Beam (25 cm x 25 cm) | Beam | 50MPa | Concrete Rectangular | 250 | 250 | 625 | 7050 | 0.44 | 1077.98 | G300E | 2615843.75 | 20.52 | G300E | 391275 | 3.07
1125 | Story19 | B39 | 50 MPa RC Beam (25 cm x 25 cm) | Beam | 50MPa | Concrete Rectangular | 250 | 250 | 625 | 4800 | 0.3 | 733.94 | G300E | 1834800 | 14.4 | G300E | 813600 | 6.38
1126 | Story19 | B4 | 50 MPa RC Beam (25 cm x 25 cm) | Beam | 50MPa | Concrete Rectangular | 250 | 250 | 625 | 7050 | 0.44 | 1077.98 | G300E | 2614704 | 20.52 | G300E | 536646 | 4.21
1127 | Story19 | B40 | 50 MPa RC Beam (25 cm x 25 cm) | Beam | 50MPa | Concrete Rectangular | 250 | 250 | 625 | 7050 | 0.44 | 1077.98 | G300E | 3014462.5 | 23.65 | G300E | 510513.27 | 4.01
1128 | Story19 | B41 | 50 MPa RC Beam (25 cm x 25 cm) | Beam | 50MPa | Concrete Rectangular | 250 | 250 | 625 | 4650 | 0.29 | 711.01 | G300E | 1735321.88 | 13.62 | G300E | 429495.8 | 3.37
1129 | Story19 | B42 | 50 MPa RC Beam (25 cm x 25 cm) | Beam | 50MPa | Concrete Rectangular | 250 | 250 | 625 | 7050 | 0.44 | 1077.98 | G300E | 3001243.75 | 23.55 | G300E | 782550 | 6.14
1130 | Story19 | B43 | 50 MPa RC Beam (25 cm x 25 cm) | Beam | 50MPa | Concrete Rectangular | 250 | 250 | 625 | 4650 | 0.29 | 711.01 | G300E | 1836168.75 | 14.41 | G300E | 42383.3 | 0.33
1131 | Story19 | B44 | 50 MPa RC Beam (25 cm x 25 cm) | Beam | 50MPa | Concrete Rectangular | 250 | 250 | 625 | 7050 | 0.44 | 1077.98 | G300E | 3544387.5 | 27.81 | G300E | 357714.8 | 2.81
1132 | Story19 | B45 | 50 MPa RC Beam (25 cm x 25 cm) | Beam | 50MPa | Concrete Rectangular | 250 | 250 | 625 | 4650 | 0.29 | 711.01 | G300E | 1250850 | 9.81 | G300E | 774225 | 6.07
1133 | Story19 | B46 | 50 MPa RC Beam (25 cm x 25 cm) | Beam | 50MPa | Concrete Rectangular | 250 | 250 | 625 | 4650 | 0.29 | 711.01 | G300E | 1244456.25 | 9.76 | G300E | 774225 | 6.07
1134 | Story19 | B47 | 50 MPa RC Beam (25 cm x 25 cm) | Beam | 50MPa | Concrete Rectangular | 250 | 250 | 625 | 7050 | 0.44 | 1077.98 | G300E | 3911281.25 | 30.69 | G300E | 672590.56 | 5.28
1135 | Story19 | B48 | 50 MPa RC Beam (25 cm x 25 cm) | Beam | 50MPa | Concrete Rectangular | 250 | 250 | 625 | 4650 | 0.29 | 711.01 | G300E | 1669350 | 13.1 | G300E | 0 | 0
1136 | Story19 | B49 | 50 MPa RC Beam (25 cm x 25 cm) | Beam | 50MPa | Concrete Rectangular | 250 | 250 | 625 | 7050 | 0.44 | 1077.98 | G300E | 3517362.5 | 27.6 | G300E | 868228.06 | 6.81
1137 | Story19 | B5 | 50 MPa RC Beam (25 cm x 25 cm) | Beam | 50MPa | Concrete Rectangular | 250 | 250 | 625 | 4650 | 0.29 | 711.01 | G300E | 1965855.88 | 15.42 | G300E | 238620.9 | 1.87
1138 | Story19 | B50 | 50 MPa RC Beam (25 cm x 25 cm) | Beam | 50MPa | Concrete Rectangular | 250 | 250 | 625 | 4650 | 0.29 | 711.01 | G300E | 1522875 | 11.95 | G300E | 0 | 0
1139 | Story19 | B51 | 50 MPa RC Beam (25 cm x 25 cm) | Beam | 50MPa | Concrete Rectangular | 250 | 250 | 625 | 7200 | 0.45 | 1100.92 | G300E | 2804700 | 22.01 | G300E | 699300 | 5.49
1140 | Story19 | B55 | 50 MPa RC Beam (25 cm x 25 cm) | Beam | 50MPa | Concrete Rectangular | 250 | 250 | 625 | 7050 | 0.44 | 1077.98 | G300E | 3442750 | 27.01 | G300E | 684731.25 | 5.37
1141 | Story19 | B56 | 50 MPa RC Beam (25 cm x 25 cm) | Beam | 50MPa | Concrete Rectangular | 250 | 250 | 625 | 4650 | 0.29 | 711.01 | G300E | 1522875 | 11.95 | G300E | 0 | 0
1142 | Story19 | B57 | 50 MPa RC Beam (25 cm x 25 cm) | Beam | 50MPa | Concrete Rectangular | 250 | 250 | 625 | 7050 | 0.44 | 1077.98 | G300E | 3518243.75 | 27.61 | G300E | 868228.06 | 6.81
1143 | Story19 | B58 | 50 MPa RC Beam (25 cm x 25 cm) | Beam | 50MPa | Concrete Rectangular | 250 | 250 | 625 | 4650 | 0.29 | 711.01 | G300E | 1669350 | 13.1 | G300E | 0 | 0
1144 | Story19 | B59 | 50 MPa RC Beam (25 cm x 25 cm) | Beam | 50MPa | Concrete Rectangular | 250 | 250 | 625 | 7050 | 0.44 | 1077.98 | G300E | 3911281.25 | 30.69 | G300E | 379134.31 | 2.97
1145 | Story19 | B6 | 50 MPa RC Beam (25 cm x 25 cm) | Beam | 50MPa | Concrete Rectangular | 250 | 250 | 625 | 7050 | 0.44 | 1077.98 | G300E | 2567962.5 | 20.15 | G300E | 1173825 | 9.21
1146 | Story19 | B60 | 50 MPa RC Beam (25 cm x 25 cm) | Beam | 50MPa | Concrete Rectangular | 250 | 250 | 625 | 4650 | 0.29 | 711.01 | G300E | 1244456.25 | 9.76 | G300E | 770446.88 | 6.05
1147 | Story19 | B61 | 50 MPa RC Beam (25 cm x 25 cm) | Beam | 50MPa | Concrete Rectangular | 250 | 250 | 625 | 4650 | 0.29 | 711.01 | G300E | 1251431.25 | 9.82 | G300E | 774225 | 6.07
1148 | Story19 | B62 | 50 MPa RC Beam (25 cm x 25 cm) | Beam | 50MPa | Concrete Rectangular | 250 | 250 | 625 | 7050 | 0.44 | 1077.98 | G300E | 3911281.25 | 30.69 | G300E | 672590.56 | 5.28
1149 | Story19 | B63 | 50 MPa RC Beam (25 cm x 25 cm) | Beam | 50MPa | Concrete Rectangular | 250 | 250 | 625 | 4650 | 0.29 | 711.01 | G300E | 1836168.75 | 14.41 | G300E | 42383.3 | 0.33
1150 | Story19 | B64 | 50 MPa RC Beam (25 cm x 25 cm) | Beam | 50MPa | Concrete Rectangular | 250 | 250 | 625 | 7050 | 0.44 | 1077.98 | G300E | 3518243.75 | 27.61 | G300E | 868228.06 | 6.81
1151 | Story19 | B65 | 50 MPa RC Beam (25 cm x 25 cm) | Beam | 50MPa | Concrete Rectangular | 250 | 250 | 625 | 4650 | 0.29 | 711.01 | G300E | 1736193.75 | 13.62 | G300E | 429495.8 | 3.37
1152 | Story19 | B66 | 50 MPa RC Beam (25 cm x 25 cm) | Beam | 50MPa | Concrete Rectangular | 250 | 250 | 625 | 7200 | 0.45 | 1100.92 | G300E | 3519300 | 27.61 | G300E | 699300 | 5.49
1153 | Story19 | B67 | 50 MPa RC Beam (25 cm x 25 cm) | Beam | 50MPa | Concrete Rectangular | 250 | 250 | 625 | 4650 | 0.29 | 711.01 | G300E | 1780659.38 | 13.97 | G300E | 791662.5 | 6.21
1154 | Story19 | B69 | 50 MPa RC Beam (25 cm x 25 cm) | Beam | 50MPa | Concrete Rectangular | 250 | 250 | 625 | 4650 | 0.29 | 711.01 | G300E | 1780950 | 13.97 | G300E | 790500 | 6.2
1155 | Story19 | B7 | 50 MPa RC Beam (25 cm x 25 cm) | Beam | 50MPa | Concrete Rectangular | 250 | 250 | 625 | 4650 | 0.29 | 711.01 | G300E | 1870462.5 | 14.68 | G300E | 311526.02 | 2.44
1156 | Story19 | B70 | 50 MPa RC Beam (25 cm x 25 cm) | Beam | 50MPa | Concrete Rectangular | 250 | 250 | 625 | 7050 | 0.44 | 1077.98 | G300E | 3445981.25 | 27.04 | G300E | 684731.25 | 5.37
1157 | Story19 | B71 | 50 MPa RC Beam (25 cm x 25 cm) | Beam | 50MPa | Concrete Rectangular | 250 | 250 | 625 | 4650 | 0.29 | 711.01 | G300E | 1736193.75 | 13.62 | G300E | 429495.8 | 3.37
1158 | Story19 | B72 | 50 MPa RC Beam (25 cm x 25 cm) | Beam | 50MPa | Concrete Rectangular | 250 | 250 | 625 | 7050 | 0.44 | 1077.98 | G300E | 3518243.75 | 27.61 | G300E | 868228.06 | 6.81
1159 | Story19 | B73 | 50 MPa RC Beam (25 cm x 25 cm) | Beam | 50MPa | Concrete Rectangular | 250 | 250 | 625 | 4650 | 0.29 | 711.01 | G300E | 1836168.75 | 14.41 | G300E | 42383.3 | 0.33
1160 | Story19 | B74 | 50 MPa RC Beam (25 cm x 25 cm) | Beam | 50MPa | Concrete Rectangular | 250 | 250 | 625 | 7050 | 0.44 | 1077.98 | G300E | 3911281.25 | 30.69 | G300E | 379134.31 | 2.97
1161 | Story19 | B75 | 50 MPa RC Beam (25 cm x 25 cm) | Beam | 50MPa | Concrete Rectangular | 250 | 250 | 625 | 4650 | 0.29 | 711.01 | G300E | 1250850 | 9.81 | G300E | 774225 | 6.07
1162 | Story19 | B76 | 50 MPa RC Beam (25 cm x 25 cm) | Beam | 50MPa | Concrete Rectangular | 250 | 250 | 625 | 4650 | 0.29 | 711.01 | G300E | 1260440.62 | 9.89 | G300E | 869550 | 6.82
1163 | Story19 | B77 | 50 MPa RC Beam (25 cm x 25 cm) | Beam | 50MPa | Concrete Rectangular | 250 | 250 | 625 | 7050 | 0.44 | 1077.98 | G300E | 3544387.5 | 27.81 | G300E | 651171.05 | 5.11
1164 | Story19 | B78 | 50 MPa RC Beam (25 cm x 25 cm) | Beam | 50MPa | Concrete Rectangular | 250 | 250 | 625 | 4650 | 0.29 | 711.01 | G300E | 1891968.75 | 14.85 | G300E | 0 | 0
1165 | Story19 | B79 | 50 MPa RC Beam (25 cm x 25 cm) | Beam | 50MPa | Concrete Rectangular | 250 | 250 | 625 | 7050 | 0.44 | 1077.98 | G300E | 3001243.75 | 23.55 | G300E | 782550 | 6.14
1166 | Story19 | B8 | 50 MPa RC Beam (25 cm x 25 cm) | Beam | 50MPa | Concrete Rectangular | 250 | 250 | 625 | 7050 | 0.44 | 1077.98 | G300E | 2414037.5 | 18.94 | G300E | 391275 | 3.07
1167 | Story19 | B80 | 50 MPa RC Beam (25 cm x 25 cm) | Beam | 50MPa | Concrete Rectangular | 250 | 250 | 625 | 4650 | 0.29 | 711.01 | G300E | 1808850 | 14.19 | G300E | 774225 | 6.07
1168 | Story19 | B81 | 50 MPa RC Beam (25 cm x 25 cm) | Beam | 50MPa | Concrete Rectangular | 250 | 250 | 625 | 7050 | 0.44 | 1077.98 | G300E | 3014756.25 | 23.65 | G300E | 510513.27 | 4.01
1169 | Story19 | B82 | 50 MPa RC Beam (25 cm x 25 cm) | Beam | 50MPa | Concrete Rectangular | 250 | 250 | 625 | 4650 | 0.29 | 711.01 | G300E | 1849246.88 | 14.51 | G300E | 774225 | 6.07
1170 | Story19 | B83 | 50 MPa RC Beam (25 cm x 25 cm) | Beam | 50MPa | Concrete Rectangular | 250 | 250 | 625 | 7050 | 0.44 | 1077.98 | G300E | 2613493.75 | 20.51 | G300E | 391275 | 3.07
1171 | Story19 | B84 | 50 MPa RC Beam (25 cm x 25 cm) | Beam | 50MPa | Concrete Rectangular | 250 | 250 | 625 | 4650 | 0.29 | 711.01 | G300E | 1849246.88 | 14.51 | G300E | 774225 | 6.07
1172 | Story19 | B85 | 50 MPa RC Beam (25 cm x 25 cm) | Beam | 50MPa | Concrete Rectangular | 250 | 250 | 625 | 7050 | 0.44 | 1077.98 | G300E | 3014756.25 | 23.65 | G300E | 510513.27 | 4.01
1173 | Story19 | B86 | 50 MPa RC Beam (25 cm x 25 cm) | Beam | 50MPa | Concrete Rectangular | 250 | 250 | 625 | 4650 | 0.29 | 711.01 | G300E | 1808850 | 14.19 | G300E | 774225 | 6.07
1174 | Story19 | B87 | 50 MPa RC Beam (25 cm x 25 cm) | Beam | 50MPa | Concrete Rectangular | 250 | 250 | 625 | 7050 | 0.44 | 1077.98 | G300E | 3001537.5 | 23.55 | G300E | 782550 | 6.14
1175 | Story19 | B88 | 50 MPa RC Beam (25 cm x 25 cm) | Beam | 50MPa | Concrete Rectangular | 250 | 250 | 625 | 4650 | 0.29 | 711.01 | G300E | 1891968.75 | 14.85 | G300E | 0 | 0
1176 | Story19 | B89 | 50 MPa RC Beam (25 cm x 25 cm) | Beam | 50MPa | Concrete Rectangular | 250 | 250 | 625 | 7050 | 0.44 | 1077.98 | G300E | 3544387.5 | 27.81 | G300E | 357714.8 | 2.81
1177 | Story19 | B9 | 50 MPa RC Beam (25 cm x 25 cm) | Beam | 50MPa | Concrete Rectangular | 250 | 250 | 625 | 4650 | 0.29 | 711.01 | G300E | 1876275 | 14.72 | G300E | 311526.02 | 2.44
1178 | Story19 | B90 | 50 MPa RC Beam (25 cm x 25 cm) | Beam | 50MPa | Concrete Rectangular | 250 | 250 | 625 | 4650 | 0.29 | 711.01 | G300E | 1260440.62 | 9.89 | G300E | 869550 | 6.82
1179 | Story19 | B91 | 50 MPa RC Beam (25 cm x 25 cm) | Beam | 50MPa | Concrete Rectangular | 250 | 250 | 625 | 4650 | 0.29 | 711.01 | G300E | 1342106.25 | 10.53 | G300E | 857925 | 6.73
1180 | Story19 | B92 | 50 MPa RC Beam (25 cm x 25 cm) | Beam | 50MPa | Concrete Rectangular | 250 | 250 | 625 | 7050 | 0.44 | 1077.98 | G300E | 3618118.75 | 28.39 | G300E | 651171.05 | 5.11
1181 | Story19 | B93 | 50 MPa RC Beam (25 cm x 25 cm) | Beam | 50MPa | Concrete Rectangular | 250 | 250 | 625 | 4650 | 0.29 | 711.01 | G300E | 2056753.12 | 16.14 | G300E | 63574.95 | 0.5
1182 | Story19 | B94 | 50 MPa RC Beam (25 cm x 25 cm) | Beam | 50MPa | Concrete Rectangular | 250 | 250 | 625 | 7050 | 0.44 | 1077.98 | G300E | 3109050 | 24.39 | G300E | 782550 | 6.14
1183 | Story19 | B95 | 50 MPa RC Beam (25 cm x 25 cm) | Beam | 50MPa | Concrete Rectangular | 250 | 250 | 625 | 4650 | 0.29 | 711.01 | G300E | 1956196.88 | 15.35 | G300E | 450687.45 | 3.54
1184 | Story19 | B96 | 50 MPa RC Beam (25 cm x 25 cm) | Beam | 50MPa | Concrete Rectangular | 250 | 250 | 625 | 7050 | 0.44 | 1077.98 | G300E | 3130200 | 24.56 | G300E | 42839.03 | 0.34
1185 | Story19 | B97 | 50 MPa RC Beam (25 cm x 25 cm) | Beam | 50MPa | Concrete Rectangular | 250 | 250 | 625 | 4650 | 0.29 | 711.01 | G300E | 1876275 | 14.72 | G300E | 311526.02 | 2.44
1186 | Story19 | B98 | 50 MPa RC Beam (25 cm x 25 cm) | Beam | 50MPa | Concrete Rectangular | 250 | 250 | 625 | 7050 | 0.44 | 1077.98 | G300E | 3144593.75 | 24.67 | G300E | 0 | 0
1187 | Story19 | B99 | 50 MPa RC Beam (25 cm x 25 cm) | Beam | 50MPa | Concrete Rectangular | 250 | 250 | 625 | 4650 | 0.29 | 711.01 | G300E | 1876275 | 14.72 | G300E | 311526.02 | 2.44
1188 | Story2 | B1 | 50 MPa RC Beam (25 cm x 25 cm) | Beam | 50MPa | Concrete Rectangular | 250 | 250 | 625 | 4537.5 | 0.28 | 693.81 | G300E | 1801063.39 | 14.13 | G300E | 840085.71 | 6.59
1189 | Story2 | B10 | 50 MPa RC Beam (25 cm x 25 cm) | Beam | 50MPa | Concrete Rectangular | 250 | 250 | 625 | 6937.5 | 0.43 | 1060.78 | G300E | 2343298.3 | 18.39 | G300E | 630051.14 | 4.94
1190 | Story2 | B100 | 50 MPa RC Beam (25 cm x 25 cm) | Beam | 50MPa | Concrete Rectangular | 250 | 250 | 625 | 6937.5 | 0.43 | 1060.78 | G300E | 3019704.55 | 23.69 | G300E | 0 | 0
1191 | Story2 | B101 | 50 MPa RC Beam (25 cm x 25 cm) | Beam | 50MPa | Concrete Rectangular | 250 | 250 | 625 | 4537.5 | 0.28 | 693.81 | G300E | 1809166.07 | 14.2 | G300E | 347416.12 | 2.73
1192 | Story2 | B102 | 50 MPa RC Beam (25 cm x 25 cm) | Beam | 50MPa | Concrete Rectangular | 250 | 250 | 625 | 6937.5 | 0.43 | 1060.78 | G300E | 2964835.23 | 23.26 | G300E | 0 | 0
1193 | Story2 | B103 | 50 MPa RC Beam (25 cm x 25 cm) | Beam | 50MPa | Concrete Rectangular | 250 | 250 | 625 | 4537.5 | 0.28 | 693.81 | G300E | 1861995.54 | 14.61 | G300E | 371049.2 | 2.91
1194 | Story2 | B104 | 50 MPa RC Beam (25 cm x 25 cm) | Beam | 50MPa | Concrete Rectangular | 250 | 250 | 625 | 6937.5 | 0.43 | 1060.78 | G300E | 3554207.39 | 27.89 | G300E | 384007.18 | 3.01
1195 | Story2 | B105 | 50 MPa RC Beam (25 cm x 25 cm) | Beam | 50MPa | Concrete Rectangular | 250 | 250 | 625 | 4537.5 | 0.28 | 693.81 | G300E | 1235172.32 | 9.69 | G300E | 840085.71 | 6.59
1196 | Story2 | B106 | 50 MPa RC Beam (25 cm x 25 cm) | Beam | 50MPa | Concrete Rectangular | 250 | 250 | 625 | 6937.5 | 0.43 | 1060.78 | G300E | 2787298.3 | 21.87 | G300E | 647079.55 | 5.08
1197 | Story2 | B107 | 50 MPa RC Beam (25 cm x 25 cm) | Beam | 50MPa | Concrete Rectangular | 250 | 250 | 625 | 6937.5 | 0.43 | 1060.78 | G300E | 2401005.68 | 18.84 | G300E | 630051.14 | 4.94
1198 | Story2 | B108 | 50 MPa RC Beam (25 cm x 25 cm) | Beam | 50MPa | Concrete Rectangular | 250 | 250 | 625 | 6937.5 | 0.43 | 1060.78 | G300E | 2343298.3 | 18.39 | G300E | 630051.14 | 4.94
1199 | Story2 | B109 | 50 MPa RC Beam (25 cm x 25 cm) | Beam | 50MPa | Concrete Rectangular | 250 | 250 | 625 | 6937.5 | 0.43 | 1060.78 | G300E | 2336045.45 | 18.33 | G300E | 630051.14 | 4.94
1200 | Story2 | B11 | 50 MPa RC Beam (25 cm x 25 cm) | Beam | 50MPa | Concrete Rectangular | 250 | 250 | 625 | 4537.5 | 0.28 | 693.81 | G300E | 1809166.07 | 14.2 | G300E | 347416.12 | 2.73
1201 | Story2 | B110 | 50 MPa RC Beam (25 cm x 25 cm) | Beam | 50MPa | Concrete Rectangular | 250 | 250 | 625 | 6937.5 | 0.43 | 1060.78 | G300E | 2343298.3 | 18.39 | G300E | 630051.14 | 4.94
1202 | Story2 | B111 | 50 MPa RC Beam (25 cm x 25 cm) | Beam | 50MPa | Concrete Rectangular | 250 | 250 | 625 | 6937.5 | 0.43 | 1060.78 | G300E | 2327531.25 | 18.26 | G300E | 630051.14 | 4.94
1203 | Story2 | B112 | 50 MPa RC Beam (25 cm x 25 cm) | Beam | 50MPa | Concrete Rectangular | 250 | 250 | 625 | 6937.5 | 0.43 | 1060.78 | G300E | 2787298.3 | 21.87 | G300E | 630051.14 | 4.94
1204 | Story2 | B12 | 50 MPa RC Beam (25 cm x 25 cm) | Beam | 50MPa | Concrete Rectangular | 250 | 250 | 625 | 6937.5 | 0.43 | 1060.78 | G300E | 2327531.25 | 18.26 | G300E | 630051.14 | 4.94
1205 | Story2 | B13 | 50 MPa RC Beam (25 cm x 25 cm) | Beam | 50MPa | Concrete Rectangular | 250 | 250 | 625 | 4537.5 | 0.28 | 693.81 | G300E | 1861995.54 | 14.61 | G300E | 371049.2 | 2.91
1206 | Story2 | B14 | 50 MPa RC Beam (25 cm x 25 cm) | Beam | 50MPa | Concrete Rectangular | 250 | 250 | 625 | 6937.5 | 0.43 | 1060.78 | G300E | 2787298.3 | 21.87 | G300E | 630051.14 | 4.94
1207 | Story2 | B15 | 50 MPa RC Beam (25 cm x 25 cm) | Beam | 50MPa | Concrete Rectangular | 250 | 250 | 625 | 4537.5 | 0.28 | 693.81 | G300E | 1235496.43 | 9.69 | G300E | 840085.71 | 6.59
1208 | Story2 | B16 | 50 MPa RC Beam (25 cm x 25 cm) | Beam | 50MPa | Concrete Rectangular | 250 | 250 | 625 | 4537.5 | 0.28 | 693.81 | G300E | 1781292.86 | 13.98 | G300E | 821611.61 | 6.45
1209 | Story2 | B17 | 50 MPa RC Beam (25 cm x 25 cm) | Beam | 50MPa | Concrete Rectangular | 250 | 250 | 625 | 6937.5 | 0.43 | 1060.78 | G300E | 3555153.41 | 27.9 | G300E | 699032.75 | 5.48
1210 | Story2 | B18 | 50 MPa RC Beam (25 cm x 25 cm) | Beam | 50MPa | Concrete Rectangular | 250 | 250 | 625 | 4537.5 | 0.28 | 693.81 | G300E | 1905750 | 14.95 | G300E | 323783.04 | 2.54
1211 | Story2 | B19 | 50 MPa RC Beam (25 cm x 25 cm) | Beam | 50MPa | Concrete Rectangular | 250 | 250 | 625 | 6937.5 | 0.43 | 1060.78 | G300E | 2963573.86 | 23.25 | G300E | 630051.14 | 4.94
1212 | Story2 | B2 | 50 MPa RC Beam (25 cm x 25 cm) | Beam | 50MPa | Concrete Rectangular | 250 | 250 | 625 | 6937.5 | 0.43 | 1060.78 | G300E | 2788559.66 | 21.88 | G300E | 647079.55 | 5.08
1213 | Story2 | B20 | 50 MPa RC Beam (25 cm x 25 cm) | Beam | 50MPa | Concrete Rectangular | 250 | 250 | 625 | 4537.5 | 0.28 | 693.81 | G300E | 1828612.5 | 14.35 | G300E | 215855.36 | 1.69
1214 | Story2 | B21 | 50 MPa RC Beam (25 cm x 25 cm) | Beam | 50MPa | Concrete Rectangular | 250 | 250 | 625 | 6937.5 | 0.43 | 1060.78 | G300E | 3066664.06 | 24.06 | G300E | 598624.59 | 4.7
1215 | Story2 | B22 | 50 MPa RC Beam (25 cm x 25 cm) | Beam | 50MPa | Concrete Rectangular | 250 | 250 | 625 | 4537.5 | 0.28 | 693.81 | G300E | 1655215.18 | 12.99 | G300E | 107927.68 | 0.85
1216 | Story2 | B23 | 50 MPa RC Beam (25 cm x 25 cm) | Beam | 50MPa | Concrete Rectangular | 250 | 250 | 625 | 6937.5 | 0.43 | 1060.78 | G300E | 2999207.39 | 23.53 | G300E | 315025.57 | 2.47
1217 | Story2 | B24 | 50 MPa RC Beam (25 cm x 25 cm) | Beam | 50MPa | Concrete Rectangular | 250 | 250 | 625 | 4537.5 | 0.28 | 693.81 | G300E | 1652298.21 | 12.96 | G300E | 0 | 0
1218 | Story2 | B25 | 50 MPa RC Beam (25 cm x 25 cm) | Beam | 50MPa | Concrete Rectangular | 250 | 250 | 625 | 6937.5 | 0.43 | 1060.78 | G300E | 3020335.23 | 23.7 | G300E | 0 | 0
1219 | Story2 | B26 | 50 MPa RC Beam (25 cm x 25 cm) | Beam | 50MPa | Concrete Rectangular | 250 | 250 | 625 | 4537.5 | 0.28 | 693.81 | G300E | 1620859.82 | 12.72 | G300E | 0 | 0
1220 | Story2 | B27 | 50 MPa RC Beam (25 cm x 25 cm) | Beam | 50MPa | Concrete Rectangular | 250 | 250 | 625 | 6937.5 | 0.43 | 1060.78 | G300E | 2964519.89 | 23.26 | G300E | 0 | 0
1221 | Story2 | B28 | 50 MPa RC Beam (25 cm x 25 cm) | Beam | 50MPa | Concrete Rectangular | 250 | 250 | 625 | 4537.5 | 0.28 | 693.81 | G300E | 1659428.57 | 13.02 | G300E | 107927.68 | 0.85
1222 | Story2 | B29 | 50 MPa RC Beam (25 cm x 25 cm) | Beam | 50MPa | Concrete Rectangular | 250 | 250 | 625 | 6937.5 | 0.43 | 1060.78 | G300E | 3554207.39 | 27.89 | G300E | 384007.18 | 3.01
1223 | Story2 | B3 | 50 MPa RC Beam (25 cm x 25 cm) | Beam | 50MPa | Concrete Rectangular | 250 | 250 | 625 | 4537.5 | 0.28 | 693.81 | G300E | 2108965.18 | 16.55 | G300E | 371049.2 | 2.91
1224 | Story2 | B30 | 50 MPa RC Beam (25 cm x 25 cm) | Beam | 50MPa | Concrete Rectangular | 250 | 250 | 625 | 4537.5 | 0.28 | 693.81 | G300E | 1216374.11 | 9.54 | G300E | 821611.61 | 6.45
1225 | Story2 | B31 | 50 MPa RC Beam (25 cm x 25 cm) | Beam | 50MPa | Concrete Rectangular | 250 | 250 | 625 | 4537.5 | 0.28 | 693.81 | G300E | 1782265.18 | 13.98 | G300E | 806054.46 | 6.32
1226 | Story2 | B32 | 50 MPa RC Beam (25 cm x 25 cm) | Beam | 50MPa | Concrete Rectangular | 250 | 250 | 625 | 6937.5 | 0.43 | 1060.78 | G300E | 3491769.89 | 27.4 | G300E | 667209.33 | 5.24
1227 | Story2 | B33 | 50 MPa RC Beam (25 cm x 25 cm) | Beam | 50MPa | Concrete Rectangular | 250 | 250 | 625 | 4537.5 | 0.28 | 693.81 | G300E | 1884683.04 | 14.79 | G300E | 215855.36 | 1.69
1228 | Story2 | B34 | 50 MPa RC Beam (25 cm x 25 cm) | Beam | 50MPa | Concrete Rectangular | 250 | 250 | 625 | 6937.5 | 0.43 | 1060.78 | G300E | 2915326.7 | 22.87 | G300E | 630051.14 | 4.94
1229 | Story2 | B35 | 50 MPa RC Beam (25 cm x 25 cm) | Beam | 50MPa | Concrete Rectangular | 250 | 250 | 625 | 4537.5 | 0.28 | 693.81 | G300E | 1724574.11 | 13.53 | G300E | 0 | 0
1230 | Story2 | B36 | 50 MPa RC Beam (25 cm x 25 cm) | Beam | 50MPa | Concrete Rectangular | 250 | 250 | 625 | 6937.5 | 0.43 | 1060.78 | G300E | 2465965.91 | 19.35 | G300E | 653045.01 | 5.12
1231 | Story2 | B37 | 50 MPa RC Beam (25 cm x 25 cm) | Beam | 50MPa | Concrete Rectangular | 250 | 250 | 625 | 4800 | 0.3 | 733.94 | G300E | 1907200 | 14.96 | G300E | 639360 | 5.02
1232 | Story2 | B38 | 50 MPa RC Beam (25 cm x 25 cm) | Beam | 50MPa | Concrete Rectangular | 250 | 250 | 625 | 6937.5 | 0.43 | 1060.78 | G300E | 2498130.68 | 19.6 | G300E | 630051.14 | 4.94
1233 | Story2 | B39 | 50 MPa RC Beam (25 cm x 25 cm) | Beam | 50MPa | Concrete Rectangular | 250 | 250 | 625 | 4800 | 0.3 | 733.94 | G300E | 1816640 | 14.25 | G300E | 745920 | 5.85
1234 | Story2 | B4 | 50 MPa RC Beam (25 cm x 25 cm) | Beam | 50MPa | Concrete Rectangular | 250 | 250 | 625 | 6937.5 | 0.43 | 1060.78 | G300E | 2444497.5 | 19.18 | G300E | 531967.5 | 4.17
1235 | Story2 | B40 | 50 MPa RC Beam (25 cm x 25 cm) | Beam | 50MPa | Concrete Rectangular | 250 | 250 | 625 | 6937.5 | 0.43 | 1060.78 | G300E | 2996053.98 | 23.51 | G300E | 210017.05 | 1.65
1236 | Story2 | B41 | 50 MPa RC Beam (25 cm x 25 cm) | Beam | 50MPa | Concrete Rectangular | 250 | 250 | 625 | 4537.5 | 0.28 | 693.81 | G300E | 1595579.46 | 12.52 | G300E | 0 | 0
1237 | Story2 | B42 | 50 MPa RC Beam (25 cm x 25 cm) | Beam | 50MPa | Concrete Rectangular | 250 | 250 | 625 | 6937.5 | 0.43 | 1060.78 | G300E | 2915957.39 | 22.88 | G300E | 0 | 0
1238 | Story2 | B43 | 50 MPa RC Beam (25 cm x 25 cm) | Beam | 50MPa | Concrete Rectangular | 250 | 250 | 625 | 4537.5 | 0.28 | 693.81 | G300E | 1633824.11 | 12.82 | G300E | 0 | 0
1239 | Story2 | B44 | 50 MPa RC Beam (25 cm x 25 cm) | Beam | 50MPa | Concrete Rectangular | 250 | 250 | 625 | 6937.5 | 0.43 | 1060.78 | G300E | 3491769.89 | 27.4 | G300E | 361013.31 | 2.83
1240 | Story2 | B45 | 50 MPa RC Beam (25 cm x 25 cm) | Beam | 50MPa | Concrete Rectangular | 250 | 250 | 625 | 4537.5 | 0.28 | 693.81 | G300E | 1217022.32 | 9.55 | G300E | 806054.46 | 6.32
1241 | Story2 | B46 | 50 MPa RC Beam (25 cm x 25 cm) | Beam | 50MPa | Concrete Rectangular | 250 | 250 | 625 | 4537.5 | 0.28 | 693.81 | G300E | 1781941.07 | 13.98 | G300E | 797303.57 | 6.26
1242 | Story2 | B47 | 50 MPa RC Beam (25 cm x 25 cm) | Beam | 50MPa | Concrete Rectangular | 250 | 250 | 625 | 6937.5 | 0.43 | 1060.78 | G300E | 3502491.48 | 27.48 | G300E | 690203.2 | 5.42
1243 | Story2 | B48 | 50 MPa RC Beam (25 cm x 25 cm) | Beam | 50MPa | Concrete Rectangular | 250 | 250 | 625 | 4537.5 | 0.28 | 693.81 | G300E | 1860375 | 14.6 | G300E | 0 | 0
1244 | Story2 | B49 | 50 MPa RC Beam (25 cm x 25 cm) | Beam | 50MPa | Concrete Rectangular | 250 | 250 | 625 | 6937.5 | 0.43 | 1060.78 | G300E | 2963258.52 | 23.25 | G300E | 630051.14 | 4.94
1245 | Story2 | B5 | 50 MPa RC Beam (25 cm x 25 cm) | Beam | 50MPa | Concrete Rectangular | 250 | 250 | 625 | 4537.5 | 0.28 | 693.81 | G300E | 1868916.18 | 14.66 | G300E | 404767.69 | 3.18
1246 | Story2 | B50 | 50 MPa RC Beam (25 cm x 25 cm) | Beam | 50MPa | Concrete Rectangular | 250 | 250 | 625 | 4537.5 | 0.28 | 693.81 | G300E | 1730083.93 | 13.57 | G300E | 0 | 0
1247 | Story2 | B51 | 50 MPa RC Beam (25 cm x 25 cm) | Beam | 50MPa | Concrete Rectangular | 250 | 250 | 625 | 7200 | 0.45 | 1100.92 | G300E | 3229356.52 | 25.34 | G300E | 729704.35 | 5.73
1248 | Story2 | B55 | 50 MPa RC Beam (25 cm x 25 cm) | Beam | 50MPa | Concrete Rectangular | 250 | 250 | 625 | 6937.5 | 0.43 | 1060.78 | G300E | 3107698.37 | 24.38 | G300E | 401771.74 | 3.15
1249 | Story2 | B56 | 50 MPa RC Beam (25 cm x 25 cm) | Beam | 50MPa | Concrete Rectangular | 250 | 250 | 625 | 4537.5 | 0.28 | 693.81 | G300E | 1528489.29 | 11.99 | G300E | 0 | 0
1250 | Story2 | B57 | 50 MPa RC Beam (25 cm x 25 cm) | Beam | 50MPa | Concrete Rectangular | 250 | 250 | 625 | 6937.5 | 0.43 | 1060.78 | G300E | 2963573.86 | 23.25 | G300E | 0 | 0
1251 | Story2 | B58 | 50 MPa RC Beam (25 cm x 25 cm) | Beam | 50MPa | Concrete Rectangular | 250 | 250 | 625 | 4537.5 | 0.28 | 693.81 | G300E | 1614701.79 | 12.67 | G300E | 0 | 0
1252 | Story2 | B59 | 50 MPa RC Beam (25 cm x 25 cm) | Beam | 50MPa | Concrete Rectangular | 250 | 250 | 625 | 6937.5 | 0.43 | 1060.78 | G300E | 3502806.82 | 27.48 | G300E | 384007.18 | 3.01
1253 | Story2 | B6 | 50 MPa RC Beam (25 cm x 25 cm) | Beam | 50MPa | Concrete Rectangular | 250 | 250 | 625 | 6937.5 | 0.43 | 1060.78 | G300E | 2336991.48 | 18.34 | G300E | 630051.14 | 4.94
1254 | Story2 | B60 | 50 MPa RC Beam (25 cm x 25 cm) | Beam | 50MPa | Concrete Rectangular | 250 | 250 | 625 | 4537.5 | 0.28 | 693.81 | G300E | 1217346.43 | 9.55 | G300E | 797303.57 | 6.26
1255 | Story2 | B61 | 50 MPa RC Beam (25 cm x 25 cm) | Beam | 50MPa | Concrete Rectangular | 250 | 250 | 625 | 4537.5 | 0.28 | 693.81 | G300E | 1782265.18 | 13.98 | G300E | 806054.46 | 6.32
1256 | Story2 | B62 | 50 MPa RC Beam (25 cm x 25 cm) | Beam | 50MPa | Concrete Rectangular | 250 | 250 | 625 | 6937.5 | 0.43 | 1060.78 | G300E | 3502491.48 | 27.48 | G300E | 699032.75 | 5.48
1257 | Story2 | B63 | 50 MPa RC Beam (25 cm x 25 cm) | Beam | 50MPa | Concrete Rectangular | 250 | 250 | 625 | 4537.5 | 0.28 | 693.81 | G300E | 1884683.04 | 14.79 | G300E | 215855.36 | 1.69
1258 | Story2 | B64 | 50 MPa RC Beam (25 cm x 25 cm) | Beam | 50MPa | Concrete Rectangular | 250 | 250 | 625 | 6937.5 | 0.43 | 1060.78 | G300E | 2963573.86 | 23.25 | G300E | 630051.14 | 4.94
1259 | Story2 | B65 | 50 MPa RC Beam (25 cm x 25 cm) | Beam | 50MPa | Concrete Rectangular | 250 | 250 | 625 | 4537.5 | 0.28 | 693.81 | G300E | 1723601.79 | 13.52 | G300E | 0 | 0
1260 | Story2 | B66 | 50 MPa RC Beam (25 cm x 25 cm) | Beam | 50MPa | Concrete Rectangular | 250 | 250 | 625 | 7200 | 0.45 | 1100.92 | G300E | 3228104.35 | 25.33 | G300E | 729704.35 | 5.73
1261 | Story2 | B67 | 50 MPa RC Beam (25 cm x 25 cm) | Beam | 50MPa | Concrete Rectangular | 250 | 250 | 625 | 4537.5 | 0.28 | 693.81 | G300E | 1750265 | 13.73 | G300E | 705127.5 | 5.53
1262 | Story2 | B69 | 50 MPa RC Beam (25 cm x 25 cm) | Beam | 50MPa | Concrete Rectangular | 250 | 250 | 625 | 4537.5 | 0.28 | 693.81 | G300E | 1719107.5 | 13.49 | G300E | 705127.5 | 5.53
1263 | Story2 | B7 | 50 MPa RC Beam (25 cm x 25 cm) | Beam | 50MPa | Concrete Rectangular | 250 | 250 | 625 | 4537.5 | 0.28 | 693.81 | G300E | 1805600.89 | 14.17 | G300E | 455343.8 | 3.57
1264 | Story2 | B70 | 50 MPa RC Beam (25 cm x 25 cm) | Beam | 50MPa | Concrete Rectangular | 250 | 250 | 625 | 6937.5 | 0.43 | 1060.78 | G300E | 3110413.04 | 24.41 | G300E | 401771.74 | 3.15
1265 | Story2 | B71 | 50 MPa RC Beam (25 cm x 25 cm) | Beam | 50MPa | Concrete Rectangular | 250 | 250 | 625 | 4537.5 | 0.28 | 693.81 | G300E | 1595579.46 | 12.52 | G300E | 0 | 0
1266 | Story2 | B72 | 50 MPa RC Beam (25 cm x 25 cm) | Beam | 50MPa | Concrete Rectangular | 250 | 250 | 625 | 6937.5 | 0.43 | 1060.78 | G300E | 2963573.86 | 23.25 | G300E | 0 | 0
1267 | Story2 | B73 | 50 MPa RC Beam (25 cm x 25 cm) | Beam | 50MPa | Concrete Rectangular | 250 | 250 | 625 | 4537.5 | 0.28 | 693.81 | G300E | 1633500 | 12.82 | G300E | 0 | 0
1268 | Story2 | B74 | 50 MPa RC Beam (25 cm x 25 cm) | Beam | 50MPa | Concrete Rectangular | 250 | 250 | 625 | 6937.5 | 0.43 | 1060.78 | G300E | 3502806.82 | 27.48 | G300E | 384007.18 | 3.01
1269 | Story2 | B75 | 50 MPa RC Beam (25 cm x 25 cm) | Beam | 50MPa | Concrete Rectangular | 250 | 250 | 625 | 4537.5 | 0.28 | 693.81 | G300E | 1217022.32 | 9.55 | G300E | 807026.79 | 6.33
1270 | Story2 | B76 | 50 MPa RC Beam (25 cm x 25 cm) | Beam | 50MPa | Concrete Rectangular | 250 | 250 | 625 | 4537.5 | 0.28 | 693.81 | G300E | 1781292.86 | 13.98 | G300E | 821611.61 | 6.45
1271 | Story2 | B77 | 50 MPa RC Beam (25 cm x 25 cm) | Beam | 50MPa | Concrete Rectangular | 250 | 250 | 625 | 6937.5 | 0.43 | 1060.78 | G300E | 3491454.55 | 27.4 | G300E | 676038.88 | 5.3
1272 | Story2 | B78 | 50 MPa RC Beam (25 cm x 25 cm) | Beam | 50MPa | Concrete Rectangular | 250 | 250 | 625 | 4537.5 | 0.28 | 693.81 | G300E | 1905750 | 14.95 | G300E | 323783.04 | 2.54
1273 | Story2 | B79 | 50 MPa RC Beam (25 cm x 25 cm) | Beam | 50MPa | Concrete Rectangular | 250 | 250 | 625 | 6937.5 | 0.43 | 1060.78 | G300E | 2915326.7 | 22.87 | G300E | 630051.14 | 4.94
1274 | Story2 | B8 | 50 MPa RC Beam (25 cm x 25 cm) | Beam | 50MPa | Concrete Rectangular | 250 | 250 | 625 | 6937.5 | 0.43 | 1060.78 | G300E | 2336045.45 | 18.33 | G300E | 630051.14 | 4.94
1275 | Story2 | B80 | 50 MPa RC Beam (25 cm x 25 cm) | Beam | 50MPa | Concrete Rectangular | 250 | 250 | 625 | 4537.5 | 0.28 | 693.81 | G300E | 1821482.14 | 14.29 | G300E | 215855.36 | 1.69
1276 | Story2 | B81 | 50 MPa RC Beam (25 cm x 25 cm) | Beam | 50MPa | Concrete Rectangular | 250 | 250 | 625 | 6937.5 | 0.43 | 1060.78 | G300E | 2995738.64 | 23.51 | G300E | 630051.14 | 4.94
1277 | Story2 | B82 | 50 MPa RC Beam (25 cm x 25 cm) | Beam | 50MPa | Concrete Rectangular | 250 | 250 | 625 | 4537.5 | 0.28 | 693.81 | G300E | 1660076.79 | 13.03 | G300E | 107927.68 | 0.85
1278 | Story2 | B83 | 50 MPa RC Beam (25 cm x 25 cm) | Beam | 50MPa | Concrete Rectangular | 250 | 250 | 625 | 6937.5 | 0.43 | 1060.78 | G300E | 2501914.77 | 19.63 | G300E | 630051.14 | 4.94
1279 | Story2 | B84 | 50 MPa RC Beam (25 cm x 25 cm) | Beam | 50MPa | Concrete Rectangular | 250 | 250 | 625 | 4537.5 | 0.28 | 693.81 | G300E | 1652622.32 | 12.97 | G300E | 0 | 0
1280 | Story2 | B85 | 50 MPa RC Beam (25 cm x 25 cm) | Beam | 50MPa | Concrete Rectangular | 250 | 250 | 625 | 6937.5 | 0.43 | 1060.78 | G300E | 2995423.3 | 23.5 | G300E | 210017.05 | 1.65
1281 | Story2 | B86 | 50 MPa RC Beam (25 cm x 25 cm) | Beam | 50MPa | Concrete Rectangular | 250 | 250 | 625 | 4537.5 | 0.28 | 693.81 | G300E | 1620211.61 | 12.71 | G300E | 0 | 0
1282 | Story2 | B87 | 50 MPa RC Beam (25 cm x 25 cm) | Beam | 50MPa | Concrete Rectangular | 250 | 250 | 625 | 6937.5 | 0.43 | 1060.78 | G300E | 2915957.39 | 22.88 | G300E | 0 | 0
1283 | Story2 | B88 | 50 MPa RC Beam (25 cm x 25 cm) | Beam | 50MPa | Concrete Rectangular | 250 | 250 | 625 | 4537.5 | 0.28 | 693.81 | G300E | 1659428.57 | 13.02 | G300E | 107927.68 | 0.85
1284 | Story2 | B89 | 50 MPa RC Beam (25 cm x 25 cm) | Beam | 50MPa | Concrete Rectangular | 250 | 250 | 625 | 6937.5 | 0.43 | 1060.78 | G300E | 3491769.89 | 27.4 | G300E | 361013.31 | 2.83
1285 | Story2 | B9 | 50 MPa RC Beam (25 cm x 25 cm) | Beam | 50MPa | Concrete Rectangular | 250 | 250 | 625 | 4537.5 | 0.28 | 693.81 | G300E | 1808193.75 | 14.19 | G300E | 347416.12 | 2.73
1286 | Story2 | B90 | 50 MPa RC Beam (25 cm x 25 cm) | Beam | 50MPa | Concrete Rectangular | 250 | 250 | 625 | 4537.5 | 0.28 | 693.81 | G300E | 1216374.11 | 9.54 | G300E | 821611.61 | 6.45
1287 | Story2 | B91 | 50 MPa RC Beam (25 cm x 25 cm) | Beam | 50MPa | Concrete Rectangular | 250 | 250 | 625 | 4537.5 | 0.28 | 693.81 | G300E | 1801063.39 | 14.13 | G300E | 840085.71 | 6.59
1288 | Story2 | B92 | 50 MPa RC Beam (25 cm x 25 cm) | Beam | 50MPa | Concrete Rectangular | 250 | 250 | 625 | 6937.5 | 0.43 | 1060.78 | G300E | 3554207.39 | 27.89 | G300E | 699032.75 | 5.48
1289 | Story2 | B93 | 50 MPa RC Beam (25 cm x 25 cm) | Beam | 50MPa | Concrete Rectangular | 250 | 250 | 625 | 4537.5 | 0.28 | 693.81 | G300E | 2106372.32 | 16.53 | G300E | 371049.2 | 2.91
1290 | Story2 | B94 | 50 MPa RC Beam (25 cm x 25 cm) | Beam | 50MPa | Concrete Rectangular | 250 | 250 | 625 | 6937.5 | 0.43 | 1060.78 | G300E | 2964519.89 | 23.26 | G300E | 630051.14 | 4.94
1291 | Story2 | B95 | 50 MPa RC Beam (25 cm x 25 cm) | Beam | 50MPa | Concrete Rectangular | 250 | 250 | 625 | 4537.5 | 0.28 | 693.81 | G300E | 1925196.43 | 15.11 | G300E | 455343.8 | 3.57
1292 | Story2 | B96 | 50 MPa RC Beam (25 cm x 25 cm) | Beam | 50MPa | Concrete Rectangular | 250 | 250 | 625 | 6937.5 | 0.43 | 1060.78 | G300E | 3019389.2 | 23.69 | G300E | 525042.61 | 4.12
1293 | Story2 | B97 | 50 MPa RC Beam (25 cm x 25 cm) | Beam | 50MPa | Concrete Rectangular | 250 | 250 | 625 | 4537.5 | 0.28 | 693.81 | G300E | 1811434.82 | 14.21 | G300E | 455343.8 | 3.57
1294 | Story2 | B98 | 50 MPa RC Beam (25 cm x 25 cm) | Beam | 50MPa | Concrete Rectangular | 250 | 250 | 625 | 6937.5 | 0.43 | 1060.78 | G300E | 3000784.09 | 23.55 | G300E | 315025.57 | 2.47
1295 | Story2 | B99 | 50 MPa RC Beam (25 cm x 25 cm) | Beam | 50MPa | Concrete Rectangular | 250 | 250 | 625 | 4537.5 | 0.28 | 693.81 | G300E | 1808193.75 | 14.19 | G300E | 347416.12 | 2.73
1296 | Story20 | B1 | 50 MPa RC Beam (25 cm x 25 cm) | Beam | 50MPa | Concrete Rectangular | 250 | 250 | 625 | 4650 | 0.29 | 711.01 | G300E | 1254337.5 | 9.84 | G300E | 1119487.5 | 8.78
1297 | Story20 | B10 | 50 MPa RC Beam (25 cm x 25 cm) | Beam | 50MPa | Concrete Rectangular | 250 | 250 | 625 | 7050 | 0.44 | 1077.98 | G300E | 2460743.75 | 19.31 | G300E | 1120656.25 | 8.79
1298 | Story20 | B100 | 50 MPa RC Beam (25 cm x 25 cm) | Beam | 50MPa | Concrete Rectangular | 250 | 250 | 625 | 7050 | 0.44 | 1077.98 | G300E | 3202462.5 | 25.13 | G300E | 42839.03 | 0.34
1299 | Story20 | B101 | 50 MPa RC Beam (25 cm x 25 cm) | Beam | 50MPa | Concrete Rectangular | 250 | 250 | 625 | 4650 | 0.29 | 711.01 | G300E | 2236359.38 | 17.55 | G300E | 474879.07 | 3.73
1300 | Story20 | B102 | 50 MPa RC Beam (25 cm x 25 cm) | Beam | 50MPa | Concrete Rectangular | 250 | 250 | 625 | 7050 | 0.44 | 1077.98 | G300E | 2909593.75 | 22.83 | G300E | 782550 | 6.14
1301 | Story20 | B103 | 50 MPa RC Beam (25 cm x 25 cm) | Beam | 50MPa | Concrete Rectangular | 250 | 250 | 625 | 4650 | 0.29 | 711.01 | G300E | 2337496.88 | 18.34 | G300E | 91568.67 | 0.72
1302 | Story20 | B104 | 50 MPa RC Beam (25 cm x 25 cm) | Beam | 50MPa | Concrete Rectangular | 250 | 250 | 625 | 7050 | 0.44 | 1077.98 | G300E | 3914806.25 | 30.72 | G300E | 94757.14 | 0.74
1303 | Story20 | B105 | 50 MPa RC Beam (25 cm x 25 cm) | Beam | 50MPa | Concrete Rectangular | 250 | 250 | 625 | 4650 | 0.29 | 711.01 | G300E | 1254046.88 | 9.84 | G300E | 1119487.5 | 8.78
1304 | Story20 | B106 | 50 MPa RC Beam (25 cm x 25 cm) | Beam | 50MPa | Concrete Rectangular | 250 | 250 | 625 | 7050 | 0.44 | 1077.98 | G300E | 2774762.5 | 21.77 | G300E | 1164131.25 | 9.13
1305 | Story20 | B107 | 50 MPa RC Beam (25 cm x 25 cm) | Beam | 50MPa | Concrete Rectangular | 250 | 250 | 625 | 7050 | 0.44 | 1077.98 | G300E | 2610850 | 20.49 | G300E | 1071600 | 8.41
1306 | Story20 | B108 | 50 MPa RC Beam (25 cm x 25 cm) | Beam | 50MPa | Concrete Rectangular | 250 | 250 | 625 | 7050 | 0.44 | 1077.98 | G300E | 2460743.75 | 19.31 | G300E | 1120656.25 | 8.79
1307 | Story20 | B109 | 50 MPa RC Beam (25 cm x 25 cm) | Beam | 50MPa | Concrete Rectangular | 250 | 250 | 625 | 7050 | 0.44 | 1077.98 | G300E | 2368800 | 18.59 | G300E | 782550 | 6.14
1308 | Story20 | B11 | 50 MPa RC Beam (25 cm x 25 cm) | Beam | 50MPa | Concrete Rectangular | 250 | 250 | 625 | 4650 | 0.29 | 711.01 | G300E | 2236359.38 | 17.55 | G300E | 474881.25 | 3.73
1309 | Story20 | B110 | 50 MPa RC Beam (25 cm x 25 cm) | Beam | 50MPa | Concrete Rectangular | 250 | 250 | 625 | 7050 | 0.44 | 1077.98 | G300E | 2460743.75 | 19.31 | G300E | 1120656.25 | 8.79
1310 | Story20 | B111 | 50 MPa RC Beam (25 cm x 25 cm) | Beam | 50MPa | Concrete Rectangular | 250 | 250 | 625 | 7050 | 0.44 | 1077.98 | G300E | 2610850 | 20.49 | G300E | 1071600 | 8.41
1311 | Story20 | B112 | 50 MPa RC Beam (25 cm x 25 cm) | Beam | 50MPa | Concrete Rectangular | 250 | 250 | 625 | 7050 | 0.44 | 1077.98 | G300E | 2774762.5 | 21.77 | G300E | 1164131.25 | 9.13
1312 | Story20 | B12 | 50 MPa RC Beam (25 cm x 25 cm) | Beam | 50MPa | Concrete Rectangular | 250 | 250 | 625 | 7050 | 0.44 | 1077.98 | G300E | 2610850 | 20.49 | G300E | 1071600 | 8.41
1313 | Story20 | B13 | 50 MPa RC Beam (25 cm x 25 cm) | Beam | 50MPa | Concrete Rectangular | 250 | 250 | 625 | 4650 | 0.29 | 711.01 | G300E | 2337496.88 | 18.34 | G300E | 91569.4 | 0.72
1314 | Story20 | B14 | 50 MPa RC Beam (25 cm x 25 cm) | Beam | 50MPa | Concrete Rectangular | 250 | 250 | 625 | 7050 | 0.44 | 1077.98 | G300E | 2774762.5 | 21.77 | G300E | 1164131.25 | 9.13
1315 | Story20 | B15 | 50 MPa RC Beam (25 cm x 25 cm) | Beam | 50MPa | Concrete Rectangular | 250 | 250 | 625 | 4650 | 0.29 | 711.01 | G300E | 1254046.88 | 9.84 | G300E | 1119487.5 | 8.78
1316 | Story20 | B16 | 50 MPa RC Beam (25 cm x 25 cm) | Beam | 50MPa | Concrete Rectangular | 250 | 250 | 625 | 4650 | 0.29 | 711.01 | G300E | 1229925 | 9.65 | G300E | 1218300 | 9.56
1317 | Story20 | B17 | 50 MPa RC Beam (25 cm x 25 cm) | Beam | 50MPa | Concrete Rectangular | 250 | 250 | 625 | 7050 | 0.44 | 1077.98 | G300E | 3915981.25 | 30.73 | G300E | 94767.42 | 0.74
1318 | Story20 | B18 | 50 MPa RC Beam (25 cm x 25 cm) | Beam | 50MPa | Concrete Rectangular | 250 | 250 | 625 | 4650 | 0.29 | 711.01 | G300E | 1857675 | 14.58 | G300E | 677446.88 | 5.32
1319 | Story20 | B19 | 50 MPa RC Beam (25 cm x 25 cm) | Beam | 50MPa | Concrete Rectangular | 250 | 250 | 625 | 7050 | 0.44 | 1077.98 | G300E | 2919287.5 | 22.91 | G300E | 782550 | 6.14
1320 | Story20 | B2 | 50 MPa RC Beam (25 cm x 25 cm) | Beam | 50MPa | Concrete Rectangular | 250 | 250 | 625 | 7050 | 0.44 | 1077.98 | G300E | 2776525 | 21.79 | G300E | 1165306.25 | 9.14
1321 | Story20 | B20 | 50 MPa RC Beam (25 cm x 25 cm) | Beam | 50MPa | Concrete Rectangular | 250 | 250 | 625 | 4650 | 0.29 | 711.01 | G300E | 1827450 | 14.34 | G300E | 774225 | 6.07
1322 | Story20 | B21 | 50 MPa RC Beam (25 cm x 25 cm) | Beam | 50MPa | Concrete Rectangular | 250 | 250 | 625 | 7050 | 0.44 | 1077.98 | G300E | 3255631.25 | 25.54 | G300E | 21419.52 | 0.17
1323 | Story20 | B22 | 50 MPa RC Beam (25 cm x 25 cm) | Beam | 50MPa | Concrete Rectangular | 250 | 250 | 625 | 4650 | 0.29 | 711.01 | G300E | 1880925 | 14.76 | G300E | 795416.65 | 6.24
1324 | Story20 | B23 | 50 MPa RC Beam (25 cm x 25 cm) | Beam | 50MPa | Concrete Rectangular | 250 | 250 | 625 | 7050 | 0.44 | 1077.98 | G300E | 2922225 | 22.93 | G300E | 0 | 0
1325 | Story20 | B24 | 50 MPa RC Beam (25 cm x 25 cm) | Beam | 50MPa | Concrete Rectangular | 250 | 250 | 625 | 4650 | 0.29 | 711.01 | G300E | 1886446.88 | 14.8 | G300E | 795416.65 | 6.24
1326 | Story20 | B25 | 50 MPa RC Beam (25 cm x 25 cm) | Beam | 50MPa | Concrete Rectangular | 250 | 250 | 625 | 7050 | 0.44 | 1077.98 | G300E | 3202462.5 | 25.13 | G300E | 42839.03 | 0.34
1327 | Story20 | B26 | 50 MPa RC Beam (25 cm x 25 cm) | Beam | 50MPa | Concrete Rectangular | 250 | 250 | 625 | 4650 | 0.29 | 711.01 | G300E | 1748109.38 | 13.72 | G300E | 774225 | 6.07
1328 | Story20 | B27 | 50 MPa RC Beam (25 cm x 25 cm) | Beam | 50MPa | Concrete Rectangular | 250 | 250 | 625 | 7050 | 0.44 | 1077.98 | G300E | 2909593.75 | 22.83 | G300E | 782550 | 6.14
1329 | Story20 | B28 | 50 MPa RC Beam (25 cm x 25 cm) | Beam | 50MPa | Concrete Rectangular | 250 | 250 | 625 | 4650 | 0.29 | 711.01 | G300E | 1790250 | 14.05 | G300E | 677446.88 | 5.32
1330 | Story20 | B29 | 50 MPa RC Beam (25 cm x 25 cm) | Beam | 50MPa | Concrete Rectangular | 250 | 250 | 625 | 7050 | 0.44 | 1077.98 | G300E | 3914806.25 | 30.72 | G300E | 94756.41 | 0.74
1331 | Story20 | B3 | 50 MPa RC Beam (25 cm x 25 cm) | Beam | 50MPa | Concrete Rectangular | 250 | 250 | 625 | 4650 | 0.29 | 711.01 | G300E | 2341856.25 | 18.38 | G300E | 91990.8 | 0.72
1332 | Story20 | B30 | 50 MPa RC Beam (25 cm x 25 cm) | Beam | 50MPa | Concrete Rectangular | 250 | 250 | 625 | 4650 | 0.29 | 711.01 | G300E | 1229925 | 9.65 | G300E | 1218300 | 9.56
1333 | Story20 | B31 | 50 MPa RC Beam (25 cm x 25 cm) | Beam | 50MPa | Concrete Rectangular | 250 | 250 | 625 | 4650 | 0.29 | 711.01 | G300E | 1223821.88 | 9.6 | G300E | 1082287.5 | 8.49
1334 | Story20 | B32 | 50 MPa RC Beam (25 cm x 25 cm) | Beam | 50MPa | Concrete Rectangular | 250 | 250 | 625 | 7050 | 0.44 | 1077.98 | G300E | 3828443.75 | 30.04 | G300E | 483458.89 | 3.79
1335 | Story20 | B33 | 50 MPa RC Beam (25 cm x 25 cm) | Beam | 50MPa | Concrete Rectangular | 250 | 250 | 625 | 4650 | 0.29 | 711.01 | G300E | 1924518.75 | 15.1 | G300E | 42383.3 | 0.33
1336 | Story20 | B34 | 50 MPa RC Beam (25 cm x 25 cm) | Beam | 50MPa | Concrete Rectangular | 250 | 250 | 625 | 7050 | 0.44 | 1077.98 | G300E | 2856131.25 | 22.41 | G300E | 782550 | 6.14
1337 | Story20 | B35 | 50 MPa RC Beam (25 cm x 25 cm) | Beam | 50MPa | Concrete Rectangular | 250 | 250 | 625 | 4650 | 0.29 | 711.01 | G300E | 1810303.12 | 14.2 | G300E | 429495.8 | 3.37
1338 | Story20 | B36 | 50 MPa RC Beam (25 cm x 25 cm) | Beam | 50MPa | Concrete Rectangular | 250 | 250 | 625 | 7050 | 0.44 | 1077.98 | G300E | 2483068.75 | 19.48 | G300E | 434114.03 | 3.41
1339 | Story20 | B37 | 50 MPa RC Beam (25 cm x 25 cm) | Beam | 50MPa | Concrete Rectangular | 250 | 250 | 625 | 4800 | 0.3 | 733.94 | G300E | 1667520 | 13.08 | G300E | 659520 | 5.17
1340 | Story20 | B38 | 50 MPa RC Beam (25 cm x 25 cm) | Beam | 50MPa | Concrete Rectangular | 250 | 250 | 625 | 7050 | 0.44 | 1077.98 | G300E | 2427843.75 | 19.05 | G300E | 586912.5 | 4.61
1341 | Story20 | B39 | 50 MPa RC Beam (25 cm x 25 cm) | Beam | 50MPa | Concrete Rectangular | 250 | 250 | 625 | 4800 | 0.3 | 733.94 | G300E | 1655700 | 12.99 | G300E | 799200 | 6.27
1342 | Story20 | B4 | 50 MPa RC Beam (25 cm x 25 cm) | Beam | 50MPa | Concrete Rectangular | 250 | 250 | 625 | 7050 | 0.44 | 1077.98 | G300E | 2536872 | 19.91 | G300E | 1115310 | 8.75
1343 | Story20 | B40 | 50 MPa RC Beam (25 cm x 25 cm) | Beam | 50MPa | Concrete Rectangular | 250 | 250 | 625 | 7050 | 0.44 | 1077.98 | G300E | 3141656.25 | 24.65 | G300E | 434114.03 | 3.41
1344 | Story20 | B41 | 50 MPa RC Beam (25 cm x 25 cm) | Beam | 50MPa | Concrete Rectangular | 250 | 250 | 625 | 4650 | 0.29 | 711.01 | G300E | 1809721.88 | 14.2 | G300E | 429495.8 | 3.37
1345 | Story20 | B42 | 50 MPa RC Beam (25 cm x 25 cm) | Beam | 50MPa | Concrete Rectangular | 250 | 250 | 625 | 7050 | 0.44 | 1077.98 | G300E | 2856425 | 22.41 | G300E | 782550 | 6.14
1346 | Story20 | B43 | 50 MPa RC Beam (25 cm x 25 cm) | Beam | 50MPa | Concrete Rectangular | 250 | 250 | 625 | 4650 | 0.29 | 711.01 | G300E | 1924518.75 | 15.1 | G300E | 42383.3 | 0.33
1347 | Story20 | B44 | 50 MPa RC Beam (25 cm x 25 cm) | Beam | 50MPa | Concrete Rectangular | 250 | 250 | 625 | 7050 | 0.44 | 1077.98 | G300E | 3828150 | 30.04 | G300E | 483458.89 | 3.79
1348 | Story20 | B45 | 50 MPa RC Beam (25 cm x 25 cm) | Beam | 50MPa | Concrete Rectangular | 250 | 250 | 625 | 4650 | 0.29 | 711.01 | G300E | 1223821.88 | 9.6 | G300E | 1082287.5 | 8.49
1349 | Story20 | B46 | 50 MPa RC Beam (25 cm x 25 cm) | Beam | 50MPa | Concrete Rectangular | 250 | 250 | 625 | 4650 | 0.29 | 711.01 | G300E | 1218881.25 | 9.56 | G300E | 943950 | 7.41
1350 | Story20 | B47 | 50 MPa RC Beam (25 cm x 25 cm) | Beam | 50MPa | Concrete Rectangular | 250 | 250 | 625 | 7050 | 0.44 | 1077.98 | G300E | 3969737.5 | 31.15 | G300E | 889647.58 | 6.98
1351 | Story20 | B48 | 50 MPa RC Beam (25 cm x 25 cm) | Beam | 50MPa | Concrete Rectangular | 250 | 250 | 625 | 4650 | 0.29 | 711.01 | G300E | 1472306.25 | 11.55 | G300E | 0 | 0
1352 | Story20 | B49 | 50 MPa RC Beam (25 cm x 25 cm) | Beam | 50MPa | Concrete Rectangular | 250 | 250 | 625 | 7050 | 0.44 | 1077.98 | G300E | 3487106.25 | 27.36 | G300E | 846808.55 | 6.64
1353 | Story20 | B5 | 50 MPa RC Beam (25 cm x 25 cm) | Beam | 50MPa | Concrete Rectangular | 250 | 250 | 625 | 4650 | 0.29 | 711.01 | G300E | 2185226.47 | 17.15 | G300E | 283048.24 | 2.22
1354 | Story20 | B50 | 50 MPa RC Beam (25 cm x 25 cm) | Beam | 50MPa | Concrete Rectangular | 250 | 250 | 625 | 4650 | 0.29 | 711.01 | G300E | 1390931.25 | 10.91 | G300E | 0 | 0
1355 | Story20 | B51 | 50 MPa RC Beam (25 cm x 25 cm) | Beam | 50MPa | Concrete Rectangular | 250 | 250 | 625 | 7200 | 0.45 | 1100.92 | G300E | 3469500 | 27.22 | G300E | 799200 | 6.27
1356 | Story20 | B55 | 50 MPa RC Beam (25 cm x 25 cm) | Beam | 50MPa | Concrete Rectangular | 250 | 250 | 625 | 7050 | 0.44 | 1077.98 | G300E | 3391931.25 | 26.61 | G300E | 782550 | 6.14
1357 | Story20 | B56 | 50 MPa RC Beam (25 cm x 25 cm) | Beam | 50MPa | Concrete Rectangular | 250 | 250 | 625 | 4650 | 0.29 | 711.01 | G300E | 1390931.25 | 10.91 | G300E | 0 | 0
1358 | Story20 | B57 | 50 MPa RC Beam (25 cm x 25 cm) | Beam | 50MPa | Concrete Rectangular | 250 | 250 | 625 | 7050 | 0.44 | 1077.98 | G300E | 3487693.75 | 27.37 | G300E | 846808.55 | 6.64
1359 | Story20 | B58 | 50 MPa RC Beam (25 cm x 25 cm) | Beam | 50MPa | Concrete Rectangular | 250 | 250 | 625 | 4650 | 0.29 | 711.01 | G300E | 1471725 | 11.55 | G300E | 0 | 0
1360 | Story20 | B59 | 50 MPa RC Beam (25 cm x 25 cm) | Beam | 50MPa | Concrete Rectangular | 250 | 250 | 625 | 7050 | 0.44 | 1077.98 | G300E | 3969737.5 | 31.15 | G300E | 889647.58 | 6.98
1361 | Story20 | B6 | 50 MPa RC Beam (25 cm x 25 cm) | Beam | 50MPa | Concrete Rectangular | 250 | 250 | 625 | 7050 | 0.44 | 1077.98 | G300E | 2431662.5 | 19.08 | G300E | 1002862.5 | 7.87
1362 | Story20 | B60 | 50 MPa RC Beam (25 cm x 25 cm) | Beam | 50MPa | Concrete Rectangular | 250 | 250 | 625 | 4650 | 0.29 | 711.01 | G300E | 1218881.25 | 9.56 | G300E | 943950 | 7.41
1363 | Story20 | B61 | 50 MPa RC Beam (25 cm x 25 cm) | Beam | 50MPa | Concrete Rectangular | 250 | 250 | 625 | 4650 | 0.29 | 711.01 | G300E | 1223821.88 | 9.6 | G300E | 1082287.5 | 8.49
1364 | Story20 | B62 | 50 MPa RC Beam (25 cm x 25 cm) | Beam | 50MPa | Concrete Rectangular | 250 | 250 | 625 | 7050 | 0.44 | 1077.98 | G300E | 3969737.5 | 31.15 | G300E | 889647.58 | 6.98
1365 | Story20 | B63 | 50 MPa RC Beam (25 cm x 25 cm) | Beam | 50MPa | Concrete Rectangular | 250 | 250 | 625 | 4650 | 0.29 | 711.01 | G300E | 1924518.75 | 15.1 | G300E | 42383.3 | 0.33
1366 | Story20 | B64 | 50 MPa RC Beam (25 cm x 25 cm) | Beam | 50MPa | Concrete Rectangular | 250 | 250 | 625 | 7050 | 0.44 | 1077.98 | G300E | 3487693.75 | 27.37 | G300E | 846808.55 | 6.64
1367 | Story20 | B65 | 50 MPa RC Beam (25 cm x 25 cm) | Beam | 50MPa | Concrete Rectangular | 250 | 250 | 625 | 4650 | 0.29 | 711.01 | G300E | 1810012.5 | 14.2 | G300E | 429495.8 | 3.37
1368 | Story20 | B66 | 50 MPa RC Beam (25 cm x 25 cm) | Beam | 50MPa | Concrete Rectangular | 250 | 250 | 625 | 7200 | 0.45 | 1100.92 | G300E | 3465900 | 27.19 | G300E | 799200 | 6.27
1369 | Story20 | B67 | 50 MPa RC Beam (25 cm x 25 cm) | Beam | 50MPa | Concrete Rectangular | 250 | 250 | 625 | 4650 | 0.29 | 711.01 | G300E | 1606284.38 | 12.6 | G300E | 774225 | 6.07
1370 | Story20 | B69 | 50 MPa RC Beam (25 cm x 25 cm) | Beam | 50MPa | Concrete Rectangular | 250 | 250 | 625 | 4650 | 0.29 | 711.01 | G300E | 1607156.25 | 12.61 | G300E | 774225 | 6.07
1371 | Story20 | B7 | 50 MPa RC Beam (25 cm x 25 cm) | Beam | 50MPa | Concrete Rectangular | 250 | 250 | 625 | 4650 | 0.29 | 711.01 | G300E | 1965787.5 | 15.42 | G300E | 816608.3 | 6.41
1372 | Story20 | B70 | 50 MPa RC Beam (25 cm x 25 cm) | Beam | 50MPa | Concrete Rectangular | 250 | 250 | 625 | 7050 | 0.44 | 1077.98 | G300E | 3393987.5 | 26.63 | G300E | 782550 | 6.14
1373 | Story20 | B71 | 50 MPa RC Beam (25 cm x 25 cm) | Beam | 50MPa | Concrete Rectangular | 250 | 250 | 625 | 4650 | 0.29 | 711.01 | G300E | 1810012.5 | 14.2 | G300E | 429495.8 | 3.37
1374 | Story20 | B72 | 50 MPa RC Beam (25 cm x 25 cm) | Beam | 50MPa | Concrete Rectangular | 250 | 250 | 625 | 7050 | 0.44 | 1077.98 | G300E | 3487400 | 27.36 | G300E | 846808.55 | 6.64
1375 | Story20 | B73 | 50 MPa RC Beam (25 cm x 25 cm) | Beam | 50MPa | Concrete Rectangular | 250 | 250 | 625 | 4650 | 0.29 | 711.01 | G300E | 1924518.75 | 15.1 | G300E | 42383.3 | 0.33
1376 | Story20 | B74 | 50 MPa RC Beam (25 cm x 25 cm) | Beam | 50MPa | Concrete Rectangular | 250 | 250 | 625 | 7050 | 0.44 | 1077.98 | G300E | 3969737.5 | 31.15 | G300E | 889647.58 | 6.98
1377 | Story20 | B75 | 50 MPa RC Beam (25 cm x 25 cm) | Beam | 50MPa | Concrete Rectangular | 250 | 250 | 625 | 4650 | 0.29 | 711.01 | G300E | 1223821.88 | 9.6 | G300E | 1082287.5 | 8.49
1378 | Story20 | B76 | 50 MPa RC Beam (25 cm x 25 cm) | Beam | 50MPa | Concrete Rectangular | 250 | 250 | 625 | 4650 | 0.29 | 711.01 | G300E | 1229925 | 9.65 | G300E | 1218300 | 9.56
1379 | Story20 | B77 | 50 MPa RC Beam (25 cm x 25 cm) | Beam | 50MPa | Concrete Rectangular | 250 | 250 | 625 | 7050 | 0.44 | 1077.98 | G300E | 3828150 | 30.04 | G300E | 483458.16 | 3.79
1380 | Story20 | B78 | 50 MPa RC Beam (25 cm x 25 cm) | Beam | 50MPa | Concrete Rectangular | 250 | 250 | 625 | 4650 | 0.29 | 711.01 | G300E | 1857965.62 | 14.58 | G300E | 677446.88 | 5.32
1381 | Story20 | B79 | 50 MPa RC Beam (25 cm x 25 cm) | Beam | 50MPa | Concrete Rectangular | 250 | 250 | 625 | 7050 | 0.44 | 1077.98 | G300E | 2856425 | 22.41 | G300E | 782550 | 6.14
1382 | Story20 | B8 | 50 MPa RC Beam (25 cm x 25 cm) | Beam | 50MPa | Concrete Rectangular | 250 | 250 | 625 | 7050 | 0.44 | 1077.98 | G300E | 2368506.25 | 18.58 | G300E | 782550 | 6.14
1383 | Story20 | B80 | 50 MPa RC Beam (25 cm x 25 cm) | Beam | 50MPa | Concrete Rectangular | 250 | 250 | 625 | 4650 | 0.29 | 711.01 | G300E | 1815825 | 14.25 | G300E | 774225 | 6.07
1384 | Story20 | B81 | 50 MPa RC Beam (25 cm x 25 cm) | Beam | 50MPa | Concrete Rectangular | 250 | 250 | 625 | 7050 | 0.44 | 1077.98 | G300E | 3141950 | 24.65 | G300E | 434114.03 | 3.41
1385 | Story20 | B82 | 50 MPa RC Beam (25 cm x 25 cm) | Beam | 50MPa | Concrete Rectangular | 250 | 250 | 625 | 4650 | 0.29 | 711.01 | G300E | 1886737.5 | 14.8 | G300E | 795416.65 | 6.24
1386 | Story20 | B83 | 50 MPa RC Beam (25 cm x 25 cm) | Beam | 50MPa | Concrete Rectangular | 250 | 250 | 625 | 7050 | 0.44 | 1077.98 | G300E | 2433425 | 19.09 | G300E | 782550 | 6.14
1387 | Story20 | B84 | 50 MPa RC Beam (25 cm x 25 cm) | Beam | 50MPa | Concrete Rectangular | 250 | 250 | 625 | 4650 | 0.29 | 711.01 | G300E | 1886737.5 | 14.8 | G300E | 795416.65 | 6.24
1388 | Story20 | B85 | 50 MPa RC Beam (25 cm x 25 cm) | Beam | 50MPa | Concrete Rectangular | 250 | 250 | 625 | 7050 | 0.44 | 1077.98 | G300E | 3141950 | 24.65 | G300E | 434114.03 | 3.41
1389 | Story20 | B86 | 50 MPa RC Beam (25 cm x 25 cm) | Beam | 50MPa | Concrete Rectangular | 250 | 250 | 625 | 4650 | 0.29 | 711.01 | G300E | 1748109.38 | 13.72 | G300E | 774225 | 6.07
1390 | Story20 | B87 | 50 MPa RC Beam (25 cm x 25 cm) | Beam | 50MPa | Concrete Rectangular | 250 | 250 | 625 | 7050 | 0.44 | 1077.98 | G300E | 2856425 | 22.41 | G300E | 782550 | 6.14
1391 | Story20 | B88 | 50 MPa RC Beam (25 cm x 25 cm) | Beam | 50MPa | Concrete Rectangular | 250 | 250 | 625 | 4650 | 0.29 | 711.01 | G300E | 1790250 | 14.05 | G300E | 677446.88 | 5.32
1392 | Story20 | B89 | 50 MPa RC Beam (25 cm x 25 cm) | Beam | 50MPa | Concrete Rectangular | 250 | 250 | 625 | 7050 | 0.44 | 1077.98 | G300E | 3828150 | 30.04 | G300E | 483458.89 | 3.79
1393 | Story20 | B9 | 50 MPa RC Beam (25 cm x 25 cm) | Beam | 50MPa | Concrete Rectangular | 250 | 250 | 625 | 4650 | 0.29 | 711.01 | G300E | 1972762.5 | 15.48 | G300E | 837799.95 | 6.57
1394 | Story20 | B90 | 50 MPa RC Beam (25 cm x 25 cm) | Beam | 50MPa | Concrete Rectangular | 250 | 250 | 625 | 4650 | 0.29 | 711.01 | G300E | 1229925 | 9.65 | G300E | 1218300 | 9.56
1395 | Story20 | B91 | 50 MPa RC Beam (25 cm x 25 cm) | Beam | 50MPa | Concrete Rectangular | 250 | 250 | 625 | 4650 | 0.29 | 711.01 | G300E | 1254046.88 | 9.84 | G300E | 1119487.5 | 8.78
1396 | Story20 | B92 | 50 MPa RC Beam (25 cm x 25 cm) | Beam | 50MPa | Concrete Rectangular | 250 | 250 | 625 | 7050 | 0.44 | 1077.98 | G300E | 3914806.25 | 30.72 | G300E | 94756.41 | 0.74
1397 | Story20 | B93 | 50 MPa RC Beam (25 cm x 25 cm) | Beam | 50MPa | Concrete Rectangular | 250 | 250 | 625 | 4650 | 0.29 | 711.01 | G300E | 2337496.88 | 18.34 | G300E | 91568.67 | 0.72
1398 | Story20 | B94 | 50 MPa RC Beam (25 cm x 25 cm) | Beam | 50MPa | Concrete Rectangular | 250 | 250 | 625 | 7050 | 0.44 | 1077.98 | G300E | 2909593.75 | 22.83 | G300E | 782550 | 6.14
1399 | Story20 | B95 | 50 MPa RC Beam (25 cm x 25 cm) | Beam | 50MPa | Concrete Rectangular | 250 | 250 | 625 | 4650 | 0.29 | 711.01 | G300E | 2236359.38 | 17.55 | G300E | 474879.07 | 3.73
1400 | Story20 | B96 | 50 MPa RC Beam (25 cm x 25 cm) | Beam | 50MPa | Concrete Rectangular | 250 | 250 | 625 | 7050 | 0.44 | 1077.98 | G300E | 3202756.25 | 25.13 | G300E | 42839.03 | 0.34
1401 | Story20 | B97 | 50 MPa RC Beam (25 cm x 25 cm) | Beam | 50MPa | Concrete Rectangular | 250 | 250 | 625 | 4650 | 0.29 | 711.01 | G300E | 1972762.5 | 15.48 | G300E | 837799.95 | 6.57
1402 | Story20 | B98 | 50 MPa RC Beam (25 cm x 25 cm) | Beam | 50MPa | Concrete Rectangular | 250 | 250 | 625 | 7050 | 0.44 | 1077.98 | G300E | 2924575 | 22.95 | G300E | 0 | 0
1403 | Story20 | B99 | 50 MPa RC Beam (25 cm x 25 cm) | Beam | 50MPa | Concrete Rectangular | 250 | 250 | 625 | 4650 | 0.29 | 711.01 | G300E | 1972762.5 | 15.48 | G300E | 837799.95 | 6.57
1404 | Story21 | B1 | 50 MPa RC Beam (25 cm x 25 cm) | Beam | 50MPa | Concrete Rectangular | 250 | 250 | 625 | 4650 | 0.29 | 711.01 | G300E | 1257534.38 | 9.87 | G300E | 1096237.5 | 8.6
1405 | Story21 | B10 | 50 MPa RC Beam (25 cm x 25 cm) | Beam | 50MPa | Concrete Rectangular | 250 | 250 | 625 | 7050 | 0.44 | 1077.98 | G300E | 2457218.75 | 19.28 | G300E | 1173825 | 9.21
1406 | Story21 | B100 | 50 MPa RC Beam (25 cm x 25 cm) | Beam | 50MPa | Concrete Rectangular | 250 | 250 | 625 | 7050 | 0.44 | 1077.98 | G300E | 3254162.5 | 25.53 | G300E | 42839.03 | 0.34
1407 | Story21 | B101 | 50 MPa RC Beam (25 cm x 25 cm) | Beam | 50MPa | Concrete Rectangular | 250 | 250 | 625 | 4650 | 0.29 | 711.01 | G300E | 2177362.5 | 17.08 | G300E | 450687.45 | 3.54
1408 | Story21 | B102 | 50 MPa RC Beam (25 cm x 25 cm) | Beam | 50MPa | Concrete Rectangular | 250 | 250 | 625 | 7050 | 0.44 | 1077.98 | G300E | 2883156.25 | 22.62 | G300E | 684731.25 | 5.37
1409 | Story21 | B103 | 50 MPa RC Beam (25 cm x 25 cm) | Beam | 50MPa | Concrete Rectangular | 250 | 250 | 625 | 4650 | 0.29 | 711.01 | G300E | 2274431.25 | 17.85 | G300E | 87639.42 | 0.69
1410 | Story21 | B104 | 50 MPa RC Beam (25 cm x 25 cm) | Beam | 50MPa | Concrete Rectangular | 250 | 250 | 625 | 7050 | 0.44 | 1077.98 | G300E | 3908050 | 30.66 | G300E | 92593.67 | 0.73
1411 | Story21 | B105 | 50 MPa RC Beam (25 cm x 25 cm) | Beam | 50MPa | Concrete Rectangular | 250 | 250 | 625 | 4650 | 0.29 | 711.01 | G300E | 1257534.38 | 9.87 | G300E | 1096237.5 | 8.6
1412 | Story21 | B106 | 50 MPa RC Beam (25 cm x 25 cm) | Beam | 50MPa | Concrete Rectangular | 250 | 250 | 625 | 7050 | 0.44 | 1077.98 | G300E | 2782987.5 | 21.84 | G300E | 1213775 | 9.52
1413 | Story21 | B107 | 50 MPa RC Beam (25 cm x 25 cm) | Beam | 50MPa | Concrete Rectangular | 250 | 250 | 625 | 7050 | 0.44 | 1077.98 | G300E | 2640812.5 | 20.72 | G300E | 999925 | 7.85
1414 | Story21 | B108 | 50 MPa RC Beam (25 cm x 25 cm) | Beam | 50MPa | Concrete Rectangular | 250 | 250 | 625 | 7050 | 0.44 | 1077.98 | G300E | 2457218.75 | 19.28 | G300E | 1173825 | 9.21
1415 | Story21 | B109 | 50 MPa RC Beam (25 cm x 25 cm) | Beam | 50MPa | Concrete Rectangular | 250 | 250 | 625 | 7050 | 0.44 | 1077.98 | G300E | 2364687.5 | 18.55 | G300E | 782550 | 6.14
1416 | Story21 | B11 | 50 MPa RC Beam (25 cm x 25 cm) | Beam | 50MPa | Concrete Rectangular | 250 | 250 | 625 | 4650 | 0.29 | 711.01 | G300E | 2177362.5 | 17.08 | G300E | 450687.45 | 3.54
1417 | Story21 | B110 | 50 MPa RC Beam (25 cm x 25 cm) | Beam | 50MPa | Concrete Rectangular | 250 | 250 | 625 | 7050 | 0.44 | 1077.98 | G300E | 2457218.75 | 19.28 | G300E | 1173825 | 9.21
1418 | Story21 | B111 | 50 MPa RC Beam (25 cm x 25 cm) | Beam | 50MPa | Concrete Rectangular | 250 | 250 | 625 | 7050 | 0.44 | 1077.98 | G300E | 2640812.5 | 20.72 | G300E | 999925 | 7.85
1419 | Story21 | B112 | 50 MPa RC Beam (25 cm x 25 cm) | Beam | 50MPa | Concrete Rectangular | 250 | 250 | 625 | 7050 | 0.44 | 1077.98 | G300E | 2782987.5 | 21.84 | G300E | 1213775 | 9.52
1420 | Story21 | B12 | 50 MPa RC Beam (25 cm x 25 cm) | Beam | 50MPa | Concrete Rectangular | 250 | 250 | 625 | 7050 | 0.44 | 1077.98 | G300E | 2640812.5 | 20.72 | G300E | 999925 | 7.85
1421 | Story21 | B13 | 50 MPa RC Beam (25 cm x 25 cm) | Beam | 50MPa | Concrete Rectangular | 250 | 250 | 625 | 4650 | 0.29 | 711.01 | G300E | 2274431.25 | 17.85 | G300E | 87640.15 | 0.69
1422 | Story21 | B14 | 50 MPa RC Beam (25 cm x 25 cm) | Beam | 50MPa | Concrete Rectangular | 250 | 250 | 625 | 7050 | 0.44 | 1077.98 | G300E | 2782987.5 | 21.84 | G300E | 1213775 | 9.52
1423 | Story21 | B15 | 50 MPa RC Beam (25 cm x 25 cm) | Beam | 50MPa | Concrete Rectangular | 250 | 250 | 625 | 4650 | 0.29 | 711.01 | G300E | 1257534.38 | 9.87 | G300E | 1096237.5 | 8.6
1424 | Story21 | B16 | 50 MPa RC Beam (25 cm x 25 cm) | Beam | 50MPa | Concrete Rectangular | 250 | 250 | 625 | 4650 | 0.29 | 711.01 | G300E | 1234575 | 9.69 | G300E | 1183425 | 9.29
1425 | Story21 | B17 | 50 MPa RC Beam (25 cm x 25 cm) | Beam | 50MPa | Concrete Rectangular | 250 | 250 | 625 | 7050 | 0.44 | 1077.98 | G300E | 3908050 | 30.66 | G300E | 92592.94 | 0.73
1426 | Story21 | B18 | 50 MPa RC Beam (25 cm x 25 cm) | Beam | 50MPa | Concrete Rectangular | 250 | 250 | 625 | 4650 | 0.29 | 711.01 | G300E | 1662665.62 | 13.05 | G300E | 193556.25 | 1.52
1427 | Story21 | B19 | 50 MPa RC Beam (25 cm x 25 cm) | Beam | 50MPa | Concrete Rectangular | 250 | 250 | 625 | 7050 | 0.44 | 1077.98 | G300E | 2882862.5 | 22.62 | G300E | 684731.25 | 5.37
1428 | Story21 | B2 | 50 MPa RC Beam (25 cm x 25 cm) | Beam | 50MPa | Concrete Rectangular | 250 | 250 | 625 | 7050 | 0.44 | 1077.98 | G300E | 2782987.5 | 21.84 | G300E | 1213775 | 9.52
1429 | Story21 | B20 | 50 MPa RC Beam (25 cm x 25 cm) | Beam | 50MPa | Concrete Rectangular | 250 | 250 | 625 | 4650 | 0.29 | 711.01 | G300E | 1611225 | 12.64 | G300E | 774225 | 6.07
1430 | Story21 | B21 | 50 MPa RC Beam (25 cm x 25 cm) | Beam | 50MPa | Concrete Rectangular | 250 | 250 | 625 | 7050 | 0.44 | 1077.98 | G300E | 3254750 | 25.54 | G300E | 42839.03 | 0.34
1431 | Story21 | B22 | 50 MPa RC Beam (25 cm x 25 cm) | Beam | 50MPa | Concrete Rectangular | 250 | 250 | 625 | 4650 | 0.29 | 711.01 | G300E | 1875693.75 | 14.72 | G300E | 795416.65 | 6.24
1432 | Story21 | B23 | 50 MPa RC Beam (25 cm x 25 cm) | Beam | 50MPa | Concrete Rectangular | 250 | 250 | 625 | 7050 | 0.44 | 1077.98 | G300E | 2951306.25 | 23.16 | G300E | 0 | 0
1433 | Story21 | B24 | 50 MPa RC Beam (25 cm x 25 cm) | Beam | 50MPa | Concrete Rectangular | 250 | 250 | 625 | 4650 | 0.29 | 711.01 | G300E | 1875984.38 | 14.72 | G300E | 795416.65 | 6.24
1434 | Story21 | B25 | 50 MPa RC Beam (25 cm x 25 cm) | Beam | 50MPa | Concrete Rectangular | 250 | 250 | 625 | 7050 | 0.44 | 1077.98 | G300E | 3254162.5 | 25.53 | G300E | 42839.03 | 0.34
1435 | Story21 | B26 | 50 MPa RC Beam (25 cm x 25 cm) | Beam | 50MPa | Concrete Rectangular | 250 | 250 | 625 | 4650 | 0.29 | 711.01 | G300E | 1611515.62 | 12.64 | G300E | 774225 | 6.07
1436 | Story21 | B27 | 50 MPa RC Beam (25 cm x 25 cm) | Beam | 50MPa | Concrete Rectangular | 250 | 250 | 625 | 7050 | 0.44 | 1077.98 | G300E | 2883156.25 | 22.62 | G300E | 684731.25 | 5.37
1437 | Story21 | B28 | 50 MPa RC Beam (25 cm x 25 cm) | Beam | 50MPa | Concrete Rectangular | 250 | 250 | 625 | 4650 | 0.29 | 711.01 | G300E | 1662956.25 | 13.05 | G300E | 387112.5 | 3.04
1438 | Story21 | B29 | 50 MPa RC Beam (25 cm x 25 cm) | Beam | 50MPa | Concrete Rectangular | 250 | 250 | 625 | 7050 | 0.44 | 1077.98 | G300E | 3908050 | 30.66 | G300E | 92593.67 | 0.73
1439 | Story21 | B3 | 50 MPa RC Beam (25 cm x 25 cm) | Beam | 50MPa | Concrete Rectangular | 250 | 250 | 625 | 4650 | 0.29 | 711.01 | G300E | 2273850 | 17.84 | G300E | 87625.62 | 0.69
1440 | Story21 | B30 | 50 MPa RC Beam (25 cm x 25 cm) | Beam | 50MPa | Concrete Rectangular | 250 | 250 | 625 | 4650 | 0.29 | 711.01 | G300E | 1234575 | 9.69 | G300E | 1183425 | 9.29
1441 | Story21 | B31 | 50 MPa RC Beam (25 cm x 25 cm) | Beam | 50MPa | Concrete Rectangular | 250 | 250 | 625 | 4650 | 0.29 | 711.01 | G300E | 1225275 | 9.61 | G300E | 1049737.5 | 8.24
1442 | Story21 | B32 | 50 MPa RC Beam (25 cm x 25 cm) | Beam | 50MPa | Concrete Rectangular | 250 | 250 | 625 | 7050 | 0.44 | 1077.98 | G300E | 3792018.75 | 29.75 | G300E | 459733.44 | 3.61
1443 | Story21 | B33 | 50 MPa RC Beam (25 cm x 25 cm) | Beam | 50MPa | Concrete Rectangular | 250 | 250 | 625 | 4650 | 0.29 | 711.01 | G300E | 1925971.88 | 15.11 | G300E | 42383.3 | 0.33
1444 | Story21 | B34 | 50 MPa RC Beam (25 cm x 25 cm) | Beam | 50MPa | Concrete Rectangular | 250 | 250 | 625 | 7050 | 0.44 | 1077.98 | G300E | 2793562.5 | 21.92 | G300E | 782550 | 6.14
1445 | Story21 | B35 | 50 MPa RC Beam (25 cm x 25 cm) | Beam | 50MPa | Concrete Rectangular | 250 | 250 | 625 | 4650 | 0.29 | 711.01 | G300E | 1871915.62 | 14.69 | G300E | 429495.8 | 3.37
1446 | Story21 | B36 | 50 MPa RC Beam (25 cm x 25 cm) | Beam | 50MPa | Concrete Rectangular | 250 | 250 | 625 | 7050 | 0.44 | 1077.98 | G300E | 3171325 | 24.88 | G300E | 434114.03 | 3.41
1447 | Story21 | B37 | 50 MPa RC Beam (25 cm x 25 cm) | Beam | 50MPa | Concrete Rectangular | 250 | 250 | 625 | 4800 | 0.3 | 733.94 | G300E | 1655400 | 12.99 | G300E | 799200 | 6.27
1448 | Story21 | B38 | 50 MPa RC Beam (25 cm x 25 cm) | Beam | 50MPa | Concrete Rectangular | 250 | 250 | 625 | 7050 | 0.44 | 1077.98 | G300E | 2479543.75 | 19.46 | G300E | 391275 | 3.07
1449 | Story21 | B39 | 50 MPa RC Beam (25 cm x 25 cm) | Beam | 50MPa | Concrete Rectangular | 250 | 250 | 625 | 4800 | 0.3 | 733.94 | G300E | 1655100 | 12.99 | G300E | 799200 | 6.27
1450 | Story21 | B4 | 50 MPa RC Beam (25 cm x 25 cm) | Beam | 50MPa | Concrete Rectangular | 250 | 250 | 625 | 7050 | 0.44 | 1077.98 | G300E | 2640225 | 20.72 | G300E | 999925 | 7.85
1451 | Story21 | B40 | 50 MPa RC Beam (25 cm x 25 cm) | Beam | 50MPa | Concrete Rectangular | 250 | 250 | 625 | 7050 | 0.44 | 1077.98 | G300E | 3171618.75 | 24.89 | G300E | 434114.03 | 3.41
1452 | Story21 | B41 | 50 MPa RC Beam (25 cm x 25 cm) | Beam | 50MPa | Concrete Rectangular | 250 | 250 | 625 | 4650 | 0.29 | 711.01 | G300E | 1872206.25 | 14.69 | G300E | 429495.8 | 3.37
1453 | Story21 | B42 | 50 MPa RC Beam (25 cm x 25 cm) | Beam | 50MPa | Concrete Rectangular | 250 | 250 | 625 | 7050 | 0.44 | 1077.98 | G300E | 2793856.25 | 21.92 | G300E | 782550 | 6.14
1454 | Story21 | B43 | 50 MPa RC Beam (25 cm x 25 cm) | Beam | 50MPa | Concrete Rectangular | 250 | 250 | 625 | 4650 | 0.29 | 711.01 | G300E | 1925971.88 | 15.11 | G300E | 42383.3 | 0.33
1455 | Story21 | B44 | 50 MPa RC Beam (25 cm x 25 cm) | Beam | 50MPa | Concrete Rectangular | 250 | 250 | 625 | 7050 | 0.44 | 1077.98 | G300E | 3791725 | 29.75 | G300E | 459735.64 | 3.61
1456 | Story21 | B45 | 50 MPa RC Beam (25 cm x 25 cm) | Beam | 50MPa | Concrete Rectangular | 250 | 250 | 625 | 4650 | 0.29 | 711.01 | G300E | 1225275 | 9.61 | G300E | 1049737.5 | 8.24
1457 | Story21 | B46 | 50 MPa RC Beam (25 cm x 25 cm) | Beam | 50MPa | Concrete Rectangular | 250 | 250 | 625 | 4650 | 0.29 | 711.01 | G300E | 1218881.25 | 9.56 | G300E | 920700 | 7.22
1458 | Story21 | B47 | 50 MPa RC Beam (25 cm x 25 cm) | Beam | 50MPa | Concrete Rectangular | 250 | 250 | 625 | 7050 | 0.44 | 1077.98 | G300E | 3950937.5 | 31 | G300E | 889647.58 | 6.98
1459 | Story21 | B48 | 50 MPa RC Beam (25 cm x 25 cm) | Beam | 50MPa | Concrete Rectangular | 250 | 250 | 625 | 4650 | 0.29 | 711.01 | G300E | 1503112.5 | 11.79 | G300E | 0 | 0
1460 | Story21 | B49 | 50 MPa RC Beam (25 cm x 25 cm) | Beam | 50MPa | Concrete Rectangular | 250 | 250 | 625 | 7050 | 0.44 | 1077.98 | G300E | 3479762.5 | 27.3 | G300E | 846808.55 | 6.64
1461 | Story21 | B5 | 50 MPa RC Beam (25 cm x 25 cm) | Beam | 50MPa | Concrete Rectangular | 250 | 250 | 625 | 4650 | 0.29 | 711.01 | G300E | 2177071.88 | 17.08 | G300E | 450687.45 | 3.54
1462 | Story21 | B50 | 50 MPa RC Beam (25 cm x 25 cm) | Beam | 50MPa | Concrete Rectangular | 250 | 250 | 625 | 4650 | 0.29 | 711.01 | G300E | 1422318.75 | 11.16 | G300E | 0 | 0
1463 | Story21 | B51 | 50 MPa RC Beam (25 cm x 25 cm) | Beam | 50MPa | Concrete Rectangular | 250 | 250 | 625 | 7200 | 0.45 | 1100.92 | G300E | 3375000 | 26.48 | G300E | 799200 | 6.27
1464 | Story21 | B55 | 50 MPa RC Beam (25 cm x 25 cm) | Beam | 50MPa | Concrete Rectangular | 250 | 250 | 625 | 7050 | 0.44 | 1077.98 | G300E | 3304100 | 25.93 | G300E | 782550 | 6.14
1465 | Story21 | B56 | 50 MPa RC Beam (25 cm x 25 cm) | Beam | 50MPa | Concrete Rectangular | 250 | 250 | 625 | 4650 | 0.29 | 711.01 | G300E | 1422318.75 | 11.16 | G300E | 0 | 0
1466 | Story21 | B57 | 50 MPa RC Beam (25 cm x 25 cm) | Beam | 50MPa | Concrete Rectangular | 250 | 250 | 625 | 7050 | 0.44 | 1077.98 | G300E | 3480056.25 | 27.31 | G300E | 846808.55 | 6.64
1467 | Story21 | B58 | 50 MPa RC Beam (25 cm x 25 cm) | Beam | 50MPa | Concrete Rectangular | 250 | 250 | 625 | 4650 | 0.29 | 711.01 | G300E | 1503112.5 | 11.79 | G300E | 0 | 0
1468 | Story21 | B59 | 50 MPa RC Beam (25 cm x 25 cm) | Beam | 50MPa | Concrete Rectangular | 250 | 250 | 625 | 7050 | 0.44 | 1077.98 | G300E | 3950937.5 | 31 | G300E | 889647.58 | 6.98
1469 | Story21 | B6 | 50 MPa RC Beam (25 cm x 25 cm) | Beam | 50MPa | Concrete Rectangular | 250 | 250 | 625 | 7050 | 0.44 | 1077.98 | G300E | 2457218.75 | 19.28 | G300E | 1173825 | 9.21
1470 | Story21 | B60 | 50 MPa RC Beam (25 cm x 25 cm) | Beam | 50MPa | Concrete Rectangular | 250 | 250 | 625 | 4650 | 0.29 | 711.01 | G300E | 1218881.25 | 9.56 | G300E | 920700 | 7.22
1471 | Story21 | B61 | 50 MPa RC Beam (25 cm x 25 cm) | Beam | 50MPa | Concrete Rectangular | 250 | 250 | 625 | 4650 | 0.29 | 711.01 | G300E | 1225275 | 9.61 | G300E | 1049737.5 | 8.24
1472 | Story21 | B62 | 50 MPa RC Beam (25 cm x 25 cm) | Beam | 50MPa | Concrete Rectangular | 250 | 250 | 625 | 7050 | 0.44 | 1077.98 | G300E | 3950937.5 | 31 | G300E | 889647.58 | 6.98
1473 | Story21 | B63 | 50 MPa RC Beam (25 cm x 25 cm) | Beam | 50MPa | Concrete Rectangular | 250 | 250 | 625 | 4650 | 0.29 | 711.01 | G300E | 1925971.88 | 15.11 | G300E | 42383.3 | 0.33
1474 | Story21 | B64 | 50 MPa RC Beam (25 cm x 25 cm) | Beam | 50MPa | Concrete Rectangular | 250 | 250 | 625 | 7050 | 0.44 | 1077.98 | G300E | 3480056.25 | 27.31 | G300E | 846808.55 | 6.64
1475 | Story21 | B65 | 50 MPa RC Beam (25 cm x 25 cm) | Beam | 50MPa | Concrete Rectangular | 250 | 250 | 625 | 4650 | 0.29 | 711.01 | G300E | 1872206.25 | 14.69 | G300E | 429495.8 | 3.37
1476 | Story21 | B66 | 50 MPa RC Beam (25 cm x 25 cm) | Beam | 50MPa | Concrete Rectangular | 250 | 250 | 625 | 7200 | 0.45 | 1100.92 | G300E | 3375000 | 26.48 | G300E | 799200 | 6.27
1477 | Story21 | B67 | 50 MPa RC Beam (25 cm x 25 cm) | Beam | 50MPa | Concrete Rectangular | 250 | 250 | 625 | 4650 | 0.29 | 711.01 | G300E | 1603668.75 | 12.58 | G300E | 774225 | 6.07
1478 | Story21 | B69 | 50 MPa RC Beam (25 cm x 25 cm) | Beam | 50MPa | Concrete Rectangular | 250 | 250 | 625 | 4650 | 0.29 | 711.01 | G300E | 1603378.12 | 12.58 | G300E | 774225 | 6.07
1479 | Story21 | B7 | 50 MPa RC Beam (25 cm x 25 cm) | Beam | 50MPa | Concrete Rectangular | 250 | 250 | 625 | 4650 | 0.29 | 711.01 | G300E | 1961137.5 | 15.39 | G300E | 837799.95 | 6.57
1480 | Story21 | B70 | 50 MPa RC Beam (25 cm x 25 cm) | Beam | 50MPa | Concrete Rectangular | 250 | 250 | 625 | 7050 | 0.44 | 1077.98 | G300E | 3304393.75 | 25.93 | G300E | 782550 | 6.14
1481 | Story21 | B71 | 50 MPa RC Beam (25 cm x 25 cm) | Beam | 50MPa | Concrete Rectangular | 250 | 250 | 625 | 4650 | 0.29 | 711.01 | G300E | 1872206.25 | 14.69 | G300E | 429495.8 | 3.37
1482 | Story21 | B72 | 50 MPa RC Beam (25 cm x 25 cm) | Beam | 50MPa | Concrete Rectangular | 250 | 250 | 625 | 7050 | 0.44 | 1077.98 | G300E | 3480056.25 | 27.31 | G300E | 846808.55 | 6.64
1483 | Story21 | B73 | 50 MPa RC Beam (25 cm x 25 cm) | Beam | 50MPa | Concrete Rectangular | 250 | 250 | 625 | 4650 | 0.29 | 711.01 | G300E | 1925971.88 | 15.11 | G300E | 42383.3 | 0.33
1484 | Story21 | B74 | 50 MPa RC Beam (25 cm x 25 cm) | Beam | 50MPa | Concrete Rectangular | 250 | 250 | 625 | 7050 | 0.44 | 1077.98 | G300E | 3950937.5 | 31 | G300E | 889647.58 | 6.98
1485 | Story21 | B75 | 50 MPa RC Beam (25 cm x 25 cm) | Beam | 50MPa | Concrete Rectangular | 250 | 250 | 625 | 4650 | 0.29 | 711.01 | G300E | 1225275 | 9.61 | G300E | 1049737.5 | 8.24
1486 | Story21 | B76 | 50 MPa RC Beam (25 cm x 25 cm) | Beam | 50MPa | Concrete Rectangular | 250 | 250 | 625 | 4650 | 0.29 | 711.01 | G300E | 1234575 | 9.69 | G300E | 1183425 | 9.29
1487 | Story21 | B77 | 50 MPa RC Beam (25 cm x 25 cm) | Beam | 50MPa | Concrete Rectangular | 250 | 250 | 625 | 7050 | 0.44 | 1077.98 | G300E | 3791725 | 29.75 | G300E | 459735.64 | 3.61
1488 | Story21 | B78 | 50 MPa RC Beam (25 cm x 25 cm) | Beam | 50MPa | Concrete Rectangular | 250 | 250 | 625 | 4650 | 0.29 | 711.01 | G300E | 1662956.25 | 13.05 | G300E | 387112.5 | 3.04
1489 | Story21 | B79 | 50 MPa RC Beam (25 cm x 25 cm) | Beam | 50MPa | Concrete Rectangular | 250 | 250 | 625 | 7050 | 0.44 | 1077.98 | G300E | 2793856.25 | 21.92 | G300E | 782550 | 6.14
1490 | Story21 | B8 | 50 MPa RC Beam (25 cm x 25 cm) | Beam | 50MPa | Concrete Rectangular | 250 | 250 | 625 | 7050 | 0.44 | 1077.98 | G300E | 2364687.5 | 18.55 | G300E | 782550 | 6.14
1491 | Story21 | B80 | 50 MPa RC Beam (25 cm x 25 cm) | Beam | 50MPa | Concrete Rectangular | 250 | 250 | 625 | 4650 | 0.29 | 711.01 | G300E | 1611515.62 | 12.64 | G300E | 774225 | 6.07
1492 | Story21 | B81 | 50 MPa RC Beam (25 cm x 25 cm) | Beam | 50MPa | Concrete Rectangular | 250 | 250 | 625 | 7050 | 0.44 | 1077.98 | G300E | 3171618.75 | 24.89 | G300E | 434114.03 | 3.41
1493 | Story21 | B82 | 50 MPa RC Beam (25 cm x 25 cm) | Beam | 50MPa | Concrete Rectangular | 250 | 250 | 625 | 4650 | 0.29 | 711.01 | G300E | 1875984.38 | 14.72 | G300E | 795416.65 | 6.24
1494 | Story21 | B83 | 50 MPa RC Beam (25 cm x 25 cm) | Beam | 50MPa | Concrete Rectangular | 250 | 250 | 625 | 7050 | 0.44 | 1077.98 | G300E | 2480425 | 19.46 | G300E | 391275 | 3.07
1495 | Story21 | B84 | 50 MPa RC Beam (25 cm x 25 cm) | Beam | 50MPa | Concrete Rectangular | 250 | 250 | 625 | 4650 | 0.29 | 711.01 | G300E | 1875984.38 | 14.72 | G300E | 795416.65 | 6.24
1496 | Story21 | B85 | 50 MPa RC Beam (25 cm x 25 cm) | Beam | 50MPa | Concrete Rectangular | 250 | 250 | 625 | 7050 | 0.44 | 1077.98 | G300E | 3171618.75 | 24.89 | G300E | 434114.03 | 3.41
1497 | Story21 | B86 | 50 MPa RC Beam (25 cm x 25 cm) | Beam | 50MPa | Concrete Rectangular | 250 | 250 | 625 | 4650 | 0.29 | 711.01 | G300E | 1611515.62 | 12.64 | G300E | 774225 | 6.07
1498 | Story21 | B87 | 50 MPa RC Beam (25 cm x 25 cm) | Beam | 50MPa | Concrete Rectangular | 250 | 250 | 625 | 7050 | 0.44 | 1077.98 | G300E | 2793856.25 | 21.92 | G300E | 782550 | 6.14
1499 | Story21 | B88 | 50 MPa RC Beam (25 cm x 25 cm) | Beam | 50MPa | Concrete Rectangular | 250 | 250 | 625 | 4650 | 0.29 | 711.01 | G300E | 1662956.25 | 13.05 | G300E | 387112.5 | 3.04
1500 | Story21 | B89 | 50 MPa RC Beam (25 cm x 25 cm) | Beam | 50MPa | Concrete Rectangular | 250 | 250 | 625 | 7050 | 0.44 | 1077.98 | G300E | 3791725 | 29.75 | G300E | 459735.64 | 3.61
1501 | Story21 | B9 | 50 MPa RC Beam (25 cm x 25 cm) | Beam | 50MPa | Concrete Rectangular | 250 | 250 | 625 | 4650 | 0.29 | 711.01 | G300E | 1961428.12 | 15.39 | G300E | 837799.95 | 6.57
1502 | Story21 | B90 | 50 MPa RC Beam (25 cm x 25 cm) | Beam | 50MPa | Concrete Rectangular | 250 | 250 | 625 | 4650 | 0.29 | 711.01 | G300E | 1234575 | 9.69 | G300E | 1183425 | 9.29
1503 | Story21 | B91 | 50 MPa RC Beam (25 cm x 25 cm) | Beam | 50MPa | Concrete Rectangular | 250 | 250 | 625 | 4650 | 0.29 | 711.01 | G300E | 1257534.38 | 9.87 | G300E | 1096237.5 | 8.6
1504 | Story21 | B92 | 50 MPa RC Beam (25 cm x 25 cm) | Beam | 50MPa | Concrete Rectangular | 250 | 250 | 625 | 7050 | 0.44 | 1077.98 | G300E | 3908050 | 30.66 | G300E | 92594.41 | 0.73
1505 | Story21 | B93 | 50 MPa RC Beam (25 cm x 25 cm) | Beam | 50MPa | Concrete Rectangular | 250 | 250 | 625 | 4650 | 0.29 | 711.01 | G300E | 2274431.25 | 17.85 | G300E | 87638.7 | 0.69
1506 | Story21 | B94 | 50 MPa RC Beam (25 cm x 25 cm) | Beam | 50MPa | Concrete Rectangular | 250 | 250 | 625 | 7050 | 0.44 | 1077.98 | G300E | 2883156.25 | 22.62 | G300E | 684731.25 | 5.37
1507 | Story21 | B95 | 50 MPa RC Beam (25 cm x 25 cm) | Beam | 50MPa | Concrete Rectangular | 250 | 250 | 625 | 4650 | 0.29 | 711.01 | G300E | 2177362.5 | 17.08 | G300E | 450687.45 | 3.54
1508 | Story21 | B96 | 50 MPa RC Beam (25 cm x 25 cm) | Beam | 50MPa | Concrete Rectangular | 250 | 250 | 625 | 7050 | 0.44 | 1077.98 | G300E | 3254162.5 | 25.53 | G300E | 42839.03 | 0.34
1509 | Story21 | B97 | 50 MPa RC Beam (25 cm x 25 cm) | Beam | 50MPa | Concrete Rectangular | 250 | 250 | 625 | 4650 | 0.29 | 711.01 | G300E | 1961428.12 | 15.39 | G300E | 837799.95 | 6.57
1510 | Story21 | B98 | 50 MPa RC Beam (25 cm x 25 cm) | Beam | 50MPa | Concrete Rectangular | 250 | 250 | 625 | 7050 | 0.44 | 1077.98 | G300E | 2951600 | 23.16 | G300E | 0 | 0
1511 | Story21 | B99 | 50 MPa RC Beam (25 cm x 25 cm) | Beam | 50MPa | Concrete Rectangular | 250 | 250 | 625 | 4650 | 0.29 | 711.01 | G300E | 1961428.12 | 15.39 | G300E | 837799.95 | 6.57
1512 | Story3 | B1 | 50 MPa RC Beam (25 cm x 25 cm) | Beam | 50MPa | Concrete Rectangular | 250 | 250 | 625 | 4550 | 0.28 | 695.72 | G300E | 1828775 | 14.35 | G300E | 846300 | 6.64
1513 | Story3 | B10 | 50 MPa RC Beam (25 cm x 25 cm) | Beam | 50MPa | Concrete Rectangular | 250 | 250 | 625 | 6950 | 0.43 | 1062.69 | G300E | 2362684.09 | 18.54 | G300E | 631186.36 | 4.95
1514 | Story3 | B100 | 50 MPa RC Beam (25 cm x 25 cm) | Beam | 50MPa | Concrete Rectangular | 250 | 250 | 625 | 6950 | 0.43 | 1062.69 | G300E | 3034938.64 | 23.81 | G300E | 210395.45 | 1.65
1515 | Story3 | B101 | 50 MPa RC Beam (25 cm x 25 cm) | Beam | 50MPa | Concrete Rectangular | 250 | 250 | 625 | 4550 | 0.28 | 695.72 | G300E | 1838200 | 14.42 | G300E | 372071.38 | 2.92
1516 | Story3 | B102 | 50 MPa RC Beam (25 cm x 25 cm) | Beam | 50MPa | Concrete Rectangular | 250 | 250 | 625 | 6950 | 0.43 | 1062.69 | G300E | 2985025 | 23.42 | G300E | 0 | 0
1517 | Story3 | B103 | 50 MPa RC Beam (25 cm x 25 cm) | Beam | 50MPa | Concrete Rectangular | 250 | 250 | 625 | 4550 | 0.28 | 695.72 | G300E | 1890200 | 14.83 | G300E | 372071.38 | 2.92
1518 | Story3 | B104 | 50 MPa RC Beam (25 cm x 25 cm) | Beam | 50MPa | Concrete Rectangular | 250 | 250 | 625 | 6950 | 0.43 | 1062.69 | G300E | 3581145.45 | 28.1 | G300E | 361663.78 | 2.84
1519 | Story3 | B105 | 50 MPa RC Beam (25 cm x 25 cm) | Beam | 50MPa | Concrete Rectangular | 250 | 250 | 625 | 4550 | 0.28 | 695.72 | G300E | 1236625 | 9.7 | G300E | 846300 | 6.64
1520 | Story3 | B106 | 50 MPa RC Beam (25 cm x 25 cm) | Beam | 50MPa | Concrete Rectangular | 250 | 250 | 625 | 6950 | 0.43 | 1062.69 | G300E | 2815697.73 | 22.09 | G300E | 686154.55 | 5.38
1521 | Story3 | B107 | 50 MPa RC Beam (25 cm x 25 cm) | Beam | 50MPa | Concrete Rectangular | 250 | 250 | 625 | 6950 | 0.43 | 1062.69 | G300E | 2425550 | 19.03 | G300E | 631186.36 | 4.95
1522 | Story3 | B108 | 50 MPa RC Beam (25 cm x 25 cm) | Beam | 50MPa | Concrete Rectangular | 250 | 250 | 625 | 6950 | 0.43 | 1062.69 | G300E | 2436290.91 | 19.12 | G300E | 631186.36 | 4.95
1523 | Story3 | B109 | 50 MPa RC Beam (25 cm x 25 cm) | Beam | 50MPa | Concrete Rectangular | 250 | 250 | 625 | 6950 | 0.43 | 1062.69 | G300E | 2350363.64 | 18.44 | G300E | 631186.36 | 4.95
1524 | Story3 | B11 | 50 MPa RC Beam (25 cm x 25 cm) | Beam | 50MPa | Concrete Rectangular | 250 | 250 | 625 | 4550 | 0.28 | 695.72 | G300E | 1838200 | 14.42 | G300E | 372071.38 | 2.92
1525 | Story3 | B110 | 50 MPa RC Beam (25 cm x 25 cm) | Beam | 50MPa | Concrete Rectangular | 250 | 250 | 625 | 6950 | 0.43 | 1062.69 | G300E | 2362684.09 | 18.54 | G300E | 631186.36 | 4.95
1526 | Story3 | B111 | 50 MPa RC Beam (25 cm x 25 cm) | Beam | 50MPa | Concrete Rectangular | 250 | 250 | 625 | 6950 | 0.43 | 1062.69 | G300E | 2351627.27 | 18.45 | G300E | 631186.36 | 4.95
1527 | Story3 | B112 | 50 MPa RC Beam (25 cm x 25 cm) | Beam | 50MPa | Concrete Rectangular | 250 | 250 | 625 | 6950 | 0.43 | 1062.69 | G300E | 2816013.64 | 22.1 | G300E | 631186.36 | 4.95
1528 | Story3 | B12 | 50 MPa RC Beam (25 cm x 25 cm) | Beam | 50MPa | Concrete Rectangular | 250 | 250 | 625 | 6950 | 0.43 | 1062.69 | G300E | 2351943.18 | 18.45 | G300E | 631186.36 | 4.95
1529 | Story3 | B13 | 50 MPa RC Beam (25 cm x 25 cm) | Beam | 50MPa | Concrete Rectangular | 250 | 250 | 625 | 4550 | 0.28 | 695.72 | G300E | 1890200 | 14.83 | G300E | 372071.38 | 2.92
1530 | Story3 | B14 | 50 MPa RC Beam (25 cm x 25 cm) | Beam | 50MPa | Concrete Rectangular | 250 | 250 | 625 | 6950 | 0.43 | 1062.69 | G300E | 2815697.73 | 22.09 | G300E | 631186.36 | 4.95
1531 | Story3 | B15 | 50 MPa RC Beam (25 cm x 25 cm) | Beam | 50MPa | Concrete Rectangular | 250 | 250 | 625 | 4550 | 0.28 | 695.72 | G300E | 1237275 | 9.71 | G300E | 846300 | 6.64
1532 | Story3 | B16 | 50 MPa RC Beam (25 cm x 25 cm) | Beam | 50MPa | Concrete Rectangular | 250 | 250 | 625 | 4550 | 0.28 | 695.72 | G300E | 1808625 | 14.19 | G300E | 833625 | 6.54
1533 | Story3 | B17 | 50 MPa RC Beam (25 cm x 25 cm) | Beam | 50MPa | Concrete Rectangular | 250 | 250 | 625 | 6950 | 0.43 | 1062.69 | G300E | 3582409.09 | 28.11 | G300E | 673466.06 | 5.28
1534 | Story3 | B18 | 50 MPa RC Beam (25 cm x 25 cm) | Beam | 50MPa | Concrete Rectangular | 250 | 250 | 625 | 4550 | 0.28 | 695.72 | G300E | 1976650 | 15.51 | G300E | 324675 | 2.55
1535 | Story3 | B19 | 50 MPa RC Beam (25 cm x 25 cm) | Beam | 50MPa | Concrete Rectangular | 250 | 250 | 625 | 6950 | 0.43 | 1062.69 | G300E | 2985656.82 | 23.43 | G300E | 630238.64 | 4.95
1536 | Story3 | B2 | 50 MPa RC Beam (25 cm x 25 cm) | Beam | 50MPa | Concrete Rectangular | 250 | 250 | 625 | 6950 | 0.43 | 1062.69 | G300E | 2816961.36 | 22.1 | G300E | 687102.27 | 5.39
1537 | Story3 | B20 | 50 MPa RC Beam (25 cm x 25 cm) | Beam | 50MPa | Concrete Rectangular | 250 | 250 | 625 | 4550 | 0.28 | 695.72 | G300E | 1887925 | 14.81 | G300E | 216450 | 1.7
1538 | Story3 | B21 | 50 MPa RC Beam (25 cm x 25 cm) | Beam | 50MPa | Concrete Rectangular | 250 | 250 | 625 | 6950 | 0.43 | 1062.69 | G300E | 3081745.83 | 24.18 | G300E | 620818.89 | 4.87
1539 | Story3 | B22 | 50 MPa RC Beam (25 cm x 25 cm) | Beam | 50MPa | Concrete Rectangular | 250 | 250 | 625 | 4550 | 0.28 | 695.72 | G300E | 1714375 | 13.45 | G300E | 216450 | 1.7
1540 | Story3 | B23 | 50 MPa RC Beam (25 cm x 25 cm) | Beam | 50MPa | Concrete Rectangular | 250 | 250 | 625 | 6950 | 0.43 | 1062.69 | G300E | 3008718.18 | 23.61 | G300E | 315593.18 | 2.48
1541 | Story3 | B24 | 50 MPa RC Beam (25 cm x 25 cm) | Beam | 50MPa | Concrete Rectangular | 250 | 250 | 625 | 4550 | 0.28 | 695.72 | G300E | 1690975 | 13.27 | G300E | 108225 | 0.85
1542 | Story3 | B25 | 50 MPa RC Beam (25 cm x 25 cm) | Beam | 50MPa | Concrete Rectangular | 250 | 250 | 625 | 6950 | 0.43 | 1062.69 | G300E | 3035570.45 | 23.82 | G300E | 210395.45 | 1.65
1543 | Story3 | B26 | 50 MPa RC Beam (25 cm x 25 cm) | Beam | 50MPa | Concrete Rectangular | 250 | 250 | 625 | 4550 | 0.28 | 695.72 | G300E | 1657500 | 13.01 | G300E | 0 | 0
1544 | Story3 | B27 | 50 MPa RC Beam (25 cm x 25 cm) | Beam | 50MPa | Concrete Rectangular | 250 | 250 | 625 | 6950 | 0.43 | 1062.69 | G300E | 2985025 | 23.42 | G300E | 0 | 0
1545 | Story3 | B28 | 50 MPa RC Beam (25 cm x 25 cm) | Beam | 50MPa | Concrete Rectangular | 250 | 250 | 625 | 4550 | 0.28 | 695.72 | G300E | 1693575 | 13.29 | G300E | 0 | 0
1546 | Story3 | B29 | 50 MPa RC Beam (25 cm x 25 cm) | Beam | 50MPa | Concrete Rectangular | 250 | 250 | 625 | 6950 | 0.43 | 1062.69 | G300E | 3581145.45 | 28.1 | G300E | 361663.78 | 2.84
1547 | Story3 | B3 | 50 MPa RC Beam (25 cm x 25 cm) | Beam | 50MPa | Concrete Rectangular | 250 | 250 | 625 | 4550 | 0.28 | 695.72 | G300E | 2171650 | 17.04 | G300E | 372071.38 | 2.92
1548 | Story3 | B30 | 50 MPa RC Beam (25 cm x 25 cm) | Beam | 50MPa | Concrete Rectangular | 250 | 250 | 625 | 4550 | 0.28 | 695.72 | G300E | 1217775 | 9.56 | G300E | 833625 | 6.54
1549 | Story3 | B31 | 50 MPa RC Beam (25 cm x 25 cm) | Beam | 50MPa | Concrete Rectangular | 250 | 250 | 625 | 4550 | 0.28 | 695.72 | G300E | 1809600 | 14.2 | G300E | 812175 | 6.37
1550 | Story3 | B32 | 50 MPa RC Beam (25 cm x 25 cm) | Beam | 50MPa | Concrete Rectangular | 250 | 250 | 625 | 6950 | 0.43 | 1062.69 | G300E | 3530284.09 | 27.7 | G300E | 669043.33 | 5.25
1551 | Story3 | B33 | 50 MPa RC Beam (25 cm x 25 cm) | Beam | 50MPa | Concrete Rectangular | 250 | 250 | 625 | 4550 | 0.28 | 695.72 | G300E | 1937325 | 15.2 | G300E | 216450 | 1.7
1552 | Story3 | B34 | 50 MPa RC Beam (25 cm x 25 cm) | Beam | 50MPa | Concrete Rectangular | 250 | 250 | 625 | 6950 | 0.43 | 1062.69 | G300E | 2949959.09 | 23.15 | G300E | 631186.36 | 4.95
1553 | Story3 | B35 | 50 MPa RC Beam (25 cm x 25 cm) | Beam | 50MPa | Concrete Rectangular | 250 | 250 | 625 | 4550 | 0.28 | 695.72 | G300E | 1841125 | 14.45 | G300E | 0 | 0
1554 | Story3 | B36 | 50 MPa RC Beam (25 cm x 25 cm) | Beam | 50MPa | Concrete Rectangular | 250 | 250 | 625 | 6950 | 0.43 | 1062.69 | G300E | 2542436.36 | 19.95 | G300E | 654221.66 | 5.13
1555 | Story3 | B37 | 50 MPa RC Beam (25 cm x 25 cm) | Beam | 50MPa | Concrete Rectangular | 250 | 250 | 625 | 4800 | 0.3 | 733.94 | G300E | 2116800 | 16.61 | G300E | 639360 | 5.02
1556 | Story3 | B38 | 50 MPa RC Beam (25 cm x 25 cm) | Beam | 50MPa | Concrete Rectangular | 250 | 250 | 625 | 6950 | 0.43 | 1062.69 | G300E | 2480518.18 | 19.46 | G300E | 631186.36 | 4.95
1557 | Story3 | B39 | 50 MPa RC Beam (25 cm x 25 cm) | Beam | 50MPa | Concrete Rectangular | 250 | 250 | 625 | 4800 | 0.3 | 733.94 | G300E | 1859840 | 14.59 | G300E | 745920 | 5.85
1558 | Story3 | B4 | 50 MPa RC Beam (25 cm x 25 cm) | Beam | 50MPa | Concrete Rectangular | 250 | 250 | 625 | 6950 | 0.43 | 1062.69 | G300E | 2466972 | 19.36 | G300E | 548772 | 4.31
1559 | Story3 | B40 | 50 MPa RC Beam (25 cm x 25 cm) | Beam | 50MPa | Concrete Rectangular | 250 | 250 | 625 | 6950 | 0.43 | 1062.69 | G300E | 3005559.09 | 23.58 | G300E | 315593.18 | 2.48
1560 | Story3 | B41 | 50 MPa RC Beam (25 cm x 25 cm) | Beam | 50MPa | Concrete Rectangular | 250 | 250 | 625 | 4550 | 0.28 | 695.72 | G300E | 1532050 | 12.02 | G300E | 0 | 0
1561 | Story3 | B42 | 50 MPa RC Beam (25 cm x 25 cm) | Beam | 50MPa | Concrete Rectangular | 250 | 250 | 625 | 6950 | 0.43 | 1062.69 | G300E | 2949959.09 | 23.15 | G300E | 0 | 0
1562 | Story3 | B43 | 50 MPa RC Beam (25 cm x 25 cm) | Beam | 50MPa | Concrete Rectangular | 250 | 250 | 625 | 4550 | 0.28 | 695.72 | G300E | 1574625 | 12.36 | G300E | 0 | 0
1563 | Story3 | B44 | 50 MPa RC Beam (25 cm x 25 cm) | Beam | 50MPa | Concrete Rectangular | 250 | 250 | 625 | 6950 | 0.43 | 1062.69 | G300E | 3529968.18 | 27.7 | G300E | 256466.06 | 2.01
1564 | Story3 | B45 | 50 MPa RC Beam (25 cm x 25 cm) | Beam | 50MPa | Concrete Rectangular | 250 | 250 | 625 | 4550 | 0.28 | 695.72 | G300E | 1218750 | 9.56 | G300E | 812175 | 6.37
1565 | Story3 | B46 | 50 MPa RC Beam (25 cm x 25 cm) | Beam | 50MPa | Concrete Rectangular | 250 | 250 | 625 | 4550 | 0.28 | 695.72 | G300E | 1809275 | 14.2 | G300E | 797550 | 6.26
1566 | Story3 | B47 | 50 MPa RC Beam (25 cm x 25 cm) | Beam | 50MPa | Concrete Rectangular | 250 | 250 | 625 | 6950 | 0.43 | 1062.69 | G300E | 3547343.18 | 27.83 | G300E | 691762.72 | 5.43
1567 | Story3 | B48 | 50 MPa RC Beam (25 cm x 25 cm) | Beam | 50MPa | Concrete Rectangular | 250 | 250 | 625 | 4550 | 0.28 | 695.72 | G300E | 1900600 | 14.91 | G300E | 0 | 0
1568 | Story3 | B49 | 50 MPa RC Beam (25 cm x 25 cm) | Beam | 50MPa | Concrete Rectangular | 250 | 250 | 625 | 6950 | 0.43 | 1062.69 | G300E | 3018827.27 | 23.69 | G300E | 631186.36 | 4.95
1569 | Story3 | B5 | 50 MPa RC Beam (25 cm x 25 cm) | Beam | 50MPa | Concrete Rectangular | 250 | 250 | 625 | 4550 | 0.28 | 695.72 | G300E | 1917958.82 | 15.05 | G300E | 319041.32 | 2.5
1570 | Story3 | B50 | 50 MPa RC Beam (25 cm x 25 cm) | Beam | 50MPa | Concrete Rectangular | 250 | 250 | 625 | 4550 | 0.28 | 695.72 | G300E | 1745250 | 13.69 | G300E | 0 | 0
1571 | Story3 | B51 | 50 MPa RC Beam (25 cm x 25 cm) | Beam | 50MPa | Concrete Rectangular | 250 | 250 | 625 | 7200 | 0.45 | 1100.92 | G300E | 3336104.35 | 26.18 | G300E | 729704.35 | 5.73
1572 | Story3 | B55 | 50 MPa RC Beam (25 cm x 25 cm) | Beam | 50MPa | Concrete Rectangular | 250 | 250 | 625 | 6950 | 0.43 | 1062.69 | G300E | 3215432.61 | 25.23 | G300E | 402495.65 | 3.16
1573 | Story3 | B56 | 50 MPa RC Beam (25 cm x 25 cm) | Beam | 50MPa | Concrete Rectangular | 250 | 250 | 625 | 4550 | 0.28 | 695.72 | G300E | 1523600 | 11.95 | G300E | 0 | 0
1574 | Story3 | B57 | 50 MPa RC Beam (25 cm x 25 cm) | Beam | 50MPa | Concrete Rectangular | 250 | 250 | 625 | 6950 | 0.43 | 1062.69 | G300E | 3019143.18 | 23.69 | G300E | 0 | 0
1575 | Story3 | B58 | 50 MPa RC Beam (25 cm x 25 cm) | Beam | 50MPa | Concrete Rectangular | 250 | 250 | 625 | 4550 | 0.28 | 695.72 | G300E | 1618500 | 12.7 | G300E | 0 | 0
1576 | Story3 | B59 | 50 MPa RC Beam (25 cm x 25 cm) | Beam | 50MPa | Concrete Rectangular | 250 | 250 | 625 | 6950 | 0.43 | 1062.69 | G300E | 3547343.18 | 27.83 | G300E | 279501.36 | 2.19
1577 | Story3 | B6 | 50 MPa RC Beam (25 cm x 25 cm) | Beam | 50MPa | Concrete Rectangular | 250 | 250 | 625 | 6950 | 0.43 | 1062.69 | G300E | 2354154.55 | 18.47 | G300E | 631186.36 | 4.95
1578 | Story3 | B60 | 50 MPa RC Beam (25 cm x 25 cm) | Beam | 50MPa | Concrete Rectangular | 250 | 250 | 625 | 4550 | 0.28 | 695.72 | G300E | 1218100 | 9.56 | G300E | 797550 | 6.26
1579 | Story3 | B61 | 50 MPa RC Beam (25 cm x 25 cm) | Beam | 50MPa | Concrete Rectangular | 250 | 250 | 625 | 4550 | 0.28 | 695.72 | G300E | 1809600 | 14.2 | G300E | 812175 | 6.37
1580 | Story3 | B62 | 50 MPa RC Beam (25 cm x 25 cm) | Beam | 50MPa | Concrete Rectangular | 250 | 250 | 625 | 6950 | 0.43 | 1062.69 | G300E | 3547343.18 | 27.83 | G300E | 699344.54 | 5.49
1581 | Story3 | B63 | 50 MPa RC Beam (25 cm x 25 cm) | Beam | 50MPa | Concrete Rectangular | 250 | 250 | 625 | 4550 | 0.28 | 695.72 | G300E | 1937000 | 15.2 | G300E | 216450 | 1.7
1582 | Story3 | B64 | 50 MPa RC Beam (25 cm x 25 cm) | Beam | 50MPa | Concrete Rectangular | 250 | 250 | 625 | 6950 | 0.43 | 1062.69 | G300E | 3019143.18 | 23.69 | G300E | 631186.36 | 4.95
1583 | Story3 | B65 | 50 MPa RC Beam (25 cm x 25 cm) | Beam | 50MPa | Concrete Rectangular | 250 | 250 | 625 | 4550 | 0.28 | 695.72 | G300E | 1841125 | 14.45 | G300E | 0 | 0
1584 | Story3 | B66 | 50 MPa RC Beam (25 cm x 25 cm) | Beam | 50MPa | Concrete Rectangular | 250 | 250 | 625 | 7200 | 0.45 | 1100.92 | G300E | 3333913.04 | 26.16 | G300E | 729704.35 | 5.73
1585 | Story3 | B67 | 50 MPa RC Beam (25 cm x 25 cm) | Beam | 50MPa | Concrete Rectangular | 250 | 250 | 625 | 4550 | 0.28 | 695.72 | G300E | 1883093.33 | 14.78 | G300E | 707070 | 5.55
1586 | Story3 | B69 | 50 MPa RC Beam (25 cm x 25 cm) | Beam | 50MPa | Concrete Rectangular | 250 | 250 | 625 | 4550 | 0.28 | 695.72 | G300E | 1764793.33 | 13.85 | G300E | 707070 | 5.55
1587 | Story3 | B7 | 50 MPa RC Beam (25 cm x 25 cm) | Beam | 50MPa | Concrete Rectangular | 250 | 250 | 625 | 4550 | 0.28 | 695.72 | G300E | 1850550 | 14.52 | G300E | 456598.19 | 3.58
1588 | Story3 | B70 | 50 MPa RC Beam (25 cm x 25 cm) | Beam | 50MPa | Concrete Rectangular | 250 | 250 | 625 | 6950 | 0.43 | 1062.69 | G300E | 3218454.35 | 25.25 | G300E | 402495.65 | 3.16
1589 | Story3 | B71 | 50 MPa RC Beam (25 cm x 25 cm) | Beam | 50MPa | Concrete Rectangular | 250 | 250 | 625 | 4550 | 0.28 | 695.72 | G300E | 1532050 | 12.02 | G300E | 0 | 0
1590 | Story3 | B72 | 50 MPa RC Beam (25 cm x 25 cm) | Beam | 50MPa | Concrete Rectangular | 250 | 250 | 625 | 6950 | 0.43 | 1062.69 | G300E | 3019143.18 | 23.69 | G300E | 0 | 0
1591 | Story3 | B73 | 50 MPa RC Beam (25 cm x 25 cm) | Beam | 50MPa | Concrete Rectangular | 250 | 250 | 625 | 4550 | 0.28 | 695.72 | G300E | 1574625 | 12.36 | G300E | 0 | 0
1592 | Story3 | B74 | 50 MPa RC Beam (25 cm x 25 cm) | Beam | 50MPa | Concrete Rectangular | 250 | 250 | 625 | 6950 | 0.43 | 1062.69 | G300E | 3547343.18 | 27.83 | G300E | 384699.09 | 3.02
1593 | Story3 | B75 | 50 MPa RC Beam (25 cm x 25 cm) | Beam | 50MPa | Concrete Rectangular | 250 | 250 | 625 | 4550 | 0.28 | 695.72 | G300E | 1217775 | 9.56 | G300E | 812175 | 6.37
1594 | Story3 | B76 | 50 MPa RC Beam (25 cm x 25 cm) | Beam | 50MPa | Concrete Rectangular | 250 | 250 | 625 | 4550 | 0.28 | 695.72 | G300E | 1808625 | 14.19 | G300E | 833625 | 6.54
1595 | Story3 | B77 | 50 MPa RC Beam (25 cm x 25 cm) | Beam | 50MPa | Concrete Rectangular | 250 | 250 | 625 | 6950 | 0.43 | 1062.69 | G300E | 3530284.09 | 27.7 | G300E | 676309.24 | 5.31
1596 | Story3 | B78 | 50 MPa RC Beam (25 cm x 25 cm) | Beam | 50MPa | Concrete Rectangular | 250 | 250 | 625 | 4550 | 0.28 | 695.72 | G300E | 1976000 | 15.5 | G300E | 324675 | 2.55
1597 | Story3 | B79 | 50 MPa RC Beam (25 cm x 25 cm) | Beam | 50MPa | Concrete Rectangular | 250 | 250 | 625 | 6950 | 0.43 | 1062.69 | G300E | 2949959.09 | 23.15 | G300E | 631186.36 | 4.95
1598 | Story3 | B8 | 50 MPa RC Beam (25 cm x 25 cm) | Beam | 50MPa | Concrete Rectangular | 250 | 250 | 625 | 6950 | 0.43 | 1062.69 | G300E | 2350363.64 | 18.44 | G300E | 631186.36 | 4.95
1599 | Story3 | B80 | 50 MPa RC Beam (25 cm x 25 cm) | Beam | 50MPa | Concrete Rectangular | 250 | 250 | 625 | 4550 | 0.28 | 695.72 | G300E | 1879475 | 14.75 | G300E | 216450 | 1.7
1600 | Story3 | B81 | 50 MPa RC Beam (25 cm x 25 cm) | Beam | 50MPa | Concrete Rectangular | 250 | 250 | 625 | 6950 | 0.43 | 1062.69 | G300E | 3005875 | 23.59 | G300E | 631186.36 | 4.95
1601 | Story3 | B82 | 50 MPa RC Beam (25 cm x 25 cm) | Beam | 50MPa | Concrete Rectangular | 250 | 250 | 625 | 4550 | 0.28 | 695.72 | G300E | 1719250 | 13.49 | G300E | 216450 | 1.7
1602 | Story3 | B83 | 50 MPa RC Beam (25 cm x 25 cm) | Beam | 50MPa | Concrete Rectangular | 250 | 250 | 625 | 6950 | 0.43 | 1062.69 | G300E | 2484309.09 | 19.49 | G300E | 631186.36 | 4.95
1603 | Story3 | B84 | 50 MPa RC Beam (25 cm x 25 cm) | Beam | 50MPa | Concrete Rectangular | 250 | 250 | 625 | 4550 | 0.28 | 695.72 | G300E | 1691950 | 13.28 | G300E | 108225 | 0.85
1604 | Story3 | B85 | 50 MPa RC Beam (25 cm x 25 cm) | Beam | 50MPa | Concrete Rectangular | 250 | 250 | 625 | 6950 | 0.43 | 1062.69 | G300E | 3005875 | 23.59 | G300E | 315593.18 | 2.48
1605 | Story3 | B86 | 50 MPa RC Beam (25 cm x 25 cm) | Beam | 50MPa | Concrete Rectangular | 250 | 250 | 625 | 4550 | 0.28 | 695.72 | G300E | 1657500 | 13.01 | G300E | 0 | 0
1606 | Story3 | B87 | 50 MPa RC Beam (25 cm x 25 cm) | Beam | 50MPa | Concrete Rectangular | 250 | 250 | 625 | 6950 | 0.43 | 1062.69 | G300E | 2949959.09 | 23.15 | G300E | 0 | 0
1607 | Story3 | B88 | 50 MPa RC Beam (25 cm x 25 cm) | Beam | 50MPa | Concrete Rectangular | 250 | 250 | 625 | 4550 | 0.28 | 695.72 | G300E | 1693575 | 13.29 | G300E | 108225 | 0.85
1608 | Story3 | B89 | 50 MPa RC Beam (25 cm x 25 cm) | Beam | 50MPa | Concrete Rectangular | 250 | 250 | 625 | 6950 | 0.43 | 1062.69 | G300E | 3529968.18 | 27.7 | G300E | 361663.78 | 2.84
1609 | Story3 | B9 | 50 MPa RC Beam (25 cm x 25 cm) | Beam | 50MPa | Concrete Rectangular | 250 | 250 | 625 | 4550 | 0.28 | 695.72 | G300E | 1833325 | 14.38 | G300E | 456598.19 | 3.58
1610 | Story3 | B90 | 50 MPa RC Beam (25 cm x 25 cm) | Beam | 50MPa | Concrete Rectangular | 250 | 250 | 625 | 4550 | 0.28 | 695.72 | G300E | 1217775 | 9.56 | G300E | 833625 | 6.54
1611 | Story3 | B91 | 50 MPa RC Beam (25 cm x 25 cm) | Beam | 50MPa | Concrete Rectangular | 250 | 250 | 625 | 4550 | 0.28 | 695.72 | G300E | 1828775 | 14.35 | G300E | 846300 | 6.64
1612 | Story3 | B92 | 50 MPa RC Beam (25 cm x 25 cm) | Beam | 50MPa | Concrete Rectangular | 250 | 250 | 625 | 6950 | 0.43 | 1062.69 | G300E | 3581145.45 | 28.1 | G300E | 673466.06 | 5.28
1613 | Story3 | B93 | 50 MPa RC Beam (25 cm x 25 cm) | Beam | 50MPa | Concrete Rectangular | 250 | 250 | 625 | 4550 | 0.28 | 695.72 | G300E | 2167750 | 17.01 | G300E | 372071.38 | 2.92
1614 | Story3 | B94 | 50 MPa RC Beam (25 cm x 25 cm) | Beam | 50MPa | Concrete Rectangular | 250 | 250 | 625 | 6950 | 0.43 | 1062.69 | G300E | 2985025 | 23.42 | G300E | 630238.64 | 4.95
1615 | Story3 | B95 | 50 MPa RC Beam (25 cm x 25 cm) | Beam | 50MPa | Concrete Rectangular | 250 | 250 | 625 | 4550 | 0.28 | 695.72 | G300E | 1983800 | 15.57 | G300E | 480296.38 | 3.77
1616 | Story3 | B96 | 50 MPa RC Beam (25 cm x 25 cm) | Beam | 50MPa | Concrete Rectangular | 250 | 250 | 625 | 6950 | 0.43 | 1062.69 | G300E | 3034938.64 | 23.81 | G300E | 631186.36 | 4.95
1617 | Story3 | B97 | 50 MPa RC Beam (25 cm x 25 cm) | Beam | 50MPa | Concrete Rectangular | 250 | 250 | 625 | 4550 | 0.28 | 695.72 | G300E | 1856075 | 14.56 | G300E | 456598.19 | 3.58
1618 | Story3 | B98 | 50 MPa RC Beam (25 cm x 25 cm) | Beam | 50MPa | Concrete Rectangular | 250 | 250 | 625 | 6950 | 0.43 | 1062.69 | G300E | 3011877.27 | 23.63 | G300E | 315593.18 | 2.48
1619 | Story3 | B99 | 50 MPa RC Beam (25 cm x 25 cm) | Beam | 50MPa | Concrete Rectangular | 250 | 250 | 625 | 4550 | 0.28 | 695.72 | G300E | 1833325 | 14.38 | G300E | 456598.19 | 3.58
1620 | Story4 | B1 | 50 MPa RC Beam (25 cm x 25 cm) | Beam | 50MPa | Concrete Rectangular | 250 | 250 | 625 | 4550 | 0.28 | 695.72 | G300E | 1846325 | 14.49 | G300E | 854100 | 6.7
1621 | Story4 | B10 | 50 MPa RC Beam (25 cm x 25 cm) | Beam | 50MPa | Concrete Rectangular | 250 | 250 | 625 | 6950 | 0.43 | 1062.69 | G300E | 2365527.27 | 18.56 | G300E | 631186.36 | 4.95
1622 | Story4 | B100 | 50 MPa RC Beam (25 cm x 25 cm) | Beam | 50MPa | Concrete Rectangular | 250 | 250 | 625 | 6950 | 0.43 | 1062.69 | G300E | 3023881.82 | 23.73 | G300E | 210395.45 | 1.65
1623 | Story4 | B101 | 50 MPa RC Beam (25 cm x 25 cm) | Beam | 50MPa | Concrete Rectangular | 250 | 250 | 625 | 4550 | 0.28 | 695.72 | G300E | 1849250 | 14.51 | G300E | 372071.38 | 2.92
1624 | Story4 | B102 | 50 MPa RC Beam (25 cm x 25 cm) | Beam | 50MPa | Concrete Rectangular | 250 | 250 | 625 | 6950 | 0.43 | 1062.69 | G300E | 2979338.64 | 23.38 | G300E | 0 | 0
1625 | Story4 | B103 | 50 MPa RC Beam (25 cm x 25 cm) | Beam | 50MPa | Concrete Rectangular | 250 | 250 | 625 | 4550 | 0.28 | 695.72 | G300E | 1899625 | 14.91 | G300E | 372071.38 | 2.92
1626 | Story4 | B104 | 50 MPa RC Beam (25 cm x 25 cm) | Beam | 50MPa | Concrete Rectangular | 250 | 250 | 625 | 6950 | 0.43 | 1062.69 | G300E | 3575775 | 28.06 | G300E | 466861.51 | 3.66
1627 | Story4 | B105 | 50 MPa RC Beam (25 cm x 25 cm) | Beam | 50MPa | Concrete Rectangular | 250 | 250 | 625 | 4550 | 0.28 | 695.72 | G300E | 1236950 | 9.71 | G300E | 854100 | 6.7
1628 | Story4 | B106 | 50 MPa RC Beam (25 cm x 25 cm) | Beam | 50MPa | Concrete Rectangular | 250 | 250 | 625 | 6950 | 0.43 | 1062.69 | G300E | 2821384.09 | 22.14 | G300E | 717429.55 | 5.63
1629 | Story4 | B107 | 50 MPa RC Beam (25 cm x 25 cm) | Beam | 50MPa | Concrete Rectangular | 250 | 250 | 625 | 6950 | 0.43 | 1062.69 | G300E | 2433447.73 | 19.09 | G300E | 651088.64 | 5.11
1630 | Story4 | B108 | 50 MPa RC Beam (25 cm x 25 cm) | Beam | 50MPa | Concrete Rectangular | 250 | 250 | 625 | 6950 | 0.43 | 1062.69 | G300E | 2438818.18 | 19.14 | G300E | 631186.36 | 4.95
1631 | Story4 | B109 | 50 MPa RC Beam (25 cm x 25 cm) | Beam | 50MPa | Concrete Rectangular | 250 | 250 | 625 | 6950 | 0.43 | 1062.69 | G300E | 2422706.82 | 19.01 | G300E | 631186.36 | 4.95
1632 | Story4 | B11 | 50 MPa RC Beam (25 cm x 25 cm) | Beam | 50MPa | Concrete Rectangular | 250 | 250 | 625 | 4550 | 0.28 | 695.72 | G300E | 1849250 | 14.51 | G300E | 372071.38 | 2.92
1633 | Story4 | B110 | 50 MPa RC Beam (25 cm x 25 cm) | Beam | 50MPa | Concrete Rectangular | 250 | 250 | 625 | 6950 | 0.43 | 1062.69 | G300E | 2365211.36 | 18.56 | G300E | 631186.36 | 4.95
1634 | Story4 | B111 | 50 MPa RC Beam (25 cm x 25 cm) | Beam | 50MPa | Concrete Rectangular | 250 | 250 | 625 | 6950 | 0.43 | 1062.69 | G300E | 2433447.73 | 19.09 | G300E | 631186.36 | 4.95
1635 | Story4 | B112 | 50 MPa RC Beam (25 cm x 25 cm) | Beam | 50MPa | Concrete Rectangular | 250 | 250 | 625 | 6950 | 0.43 | 1062.69 | G300E | 2748093.18 | 21.56 | G300E | 631186.36 | 4.95
1636 | Story4 | B12 | 50 MPa RC Beam (25 cm x 25 cm) | Beam | 50MPa | Concrete Rectangular | 250 | 250 | 625 | 6950 | 0.43 | 1062.69 | G300E | 2433447.73 | 19.09 | G300E | 631186.36 | 4.95
1637 | Story4 | B13 | 50 MPa RC Beam (25 cm x 25 cm) | Beam | 50MPa | Concrete Rectangular | 250 | 250 | 625 | 4550 | 0.28 | 695.72 | G300E | 1899625 | 14.91 | G300E | 372071.38 | 2.92
1638 | Story4 | B14 | 50 MPa RC Beam (25 cm x 25 cm) | Beam | 50MPa | Concrete Rectangular | 250 | 250 | 625 | 6950 | 0.43 | 1062.69 | G300E | 2747777.27 | 21.56 | G300E | 631186.36 | 4.95
1639 | Story4 | B15 | 50 MPa RC Beam (25 cm x 25 cm) | Beam | 50MPa | Concrete Rectangular | 250 | 250 | 625 | 4550 | 0.28 | 695.72 | G300E | 1237275 | 9.71 | G300E | 854100 | 6.7
1640 | Story4 | B16 | 50 MPa RC Beam (25 cm x 25 cm) | Beam | 50MPa | Concrete Rectangular | 250 | 250 | 625 | 4550 | 0.28 | 695.72 | G300E | 1823250 | 14.31 | G300E | 847275 | 6.65
1641 | Story4 | B17 | 50 MPa RC Beam (25 cm x 25 cm) | Beam | 50MPa | Concrete Rectangular | 250 | 250 | 625 | 6950 | 0.43 | 1062.69 | G300E | 3576406.82 | 28.06 | G300E | 667147.88 | 5.23
1642 | Story4 | B18 | 50 MPa RC Beam (25 cm x 25 cm) | Beam | 50MPa | Concrete Rectangular | 250 | 250 | 625 | 4550 | 0.28 | 695.72 | G300E | 2015000 | 15.81 | G300E | 324675 | 2.55
1643 | Story4 | B19 | 50 MPa RC Beam (25 cm x 25 cm) | Beam | 50MPa | Concrete Rectangular | 250 | 250 | 625 | 6950 | 0.43 | 1062.69 | G300E | 2980602.27 | 23.39 | G300E | 626447.73 | 4.92
1644 | Story4 | B2 | 50 MPa RC Beam (25 cm x 25 cm) | Beam | 50MPa | Concrete Rectangular | 250 | 250 | 625 | 6950 | 0.43 | 1062.69 | G300E | 2822647.73 | 22.15 | G300E | 718377.27 | 5.64
1645 | Story4 | B20 | 50 MPa RC Beam (25 cm x 25 cm) | Beam | 50MPa | Concrete Rectangular | 250 | 250 | 625 | 4550 | 0.28 | 695.72 | G300E | 1925950 | 15.11 | G300E | 324675 | 2.55
1646 | Story4 | B21 | 50 MPa RC Beam (25 cm x 25 cm) | Beam | 50MPa | Concrete Rectangular | 250 | 250 | 625 | 6950 | 0.43 | 1062.69 | G300E | 3071031.25 | 24.1 | G300E | 599703.19 | 4.71
1647 | Story4 | B22 | 50 MPa RC Beam (25 cm x 25 cm) | Beam | 50MPa | Concrete Rectangular | 250 | 250 | 625 | 4550 | 0.28 | 695.72 | G300E | 1821950 | 14.3 | G300E | 216450 | 1.7
1648 | Story4 | B23 | 50 MPa RC Beam (25 cm x 25 cm) | Beam | 50MPa | Concrete Rectangular | 250 | 250 | 625 | 6950 | 0.43 | 1062.69 | G300E | 2993554.55 | 23.49 | G300E | 525988.64 | 4.13
1649 | Story4 | B24 | 50 MPa RC Beam (25 cm x 25 cm) | Beam | 50MPa | Concrete Rectangular | 250 | 250 | 625 | 4550 | 0.28 | 695.72 | G300E | 1708200 | 13.4 | G300E | 216450 | 1.7
1650 | Story4 | B25 | 50 MPa RC Beam (25 cm x 25 cm) | Beam | 50MPa | Concrete Rectangular | 250 | 250 | 625 | 6950 | 0.43 | 1062.69 | G300E | 3024197.73 | 23.73 | G300E | 210395.45 | 1.65
1651 | Story4 | B26 | 50 MPa RC Beam (25 cm x 25 cm) | Beam | 50MPa | Concrete Rectangular | 250 | 250 | 625 | 4550 | 0.28 | 695.72 | G300E | 1674725 | 13.14 | G300E | 0 | 0
1652 | Story4 | B27 | 50 MPa RC Beam (25 cm x 25 cm) | Beam | 50MPa | Concrete Rectangular | 250 | 250 | 625 | 6950 | 0.43 | 1062.69 | G300E | 2979338.64 | 23.38 | G300E | 0 | 0
1653 | Story4 | B28 | 50 MPa RC Beam (25 cm x 25 cm) | Beam | 50MPa | Concrete Rectangular | 250 | 250 | 625 | 4550 | 0.28 | 695.72 | G300E | 1707550 | 13.4 | G300E | 0 | 0
1654 | Story4 | B29 | 50 MPa RC Beam (25 cm x 25 cm) | Beam | 50MPa | Concrete Rectangular | 250 | 250 | 625 | 6950 | 0.43 | 1062.69 | G300E | 3575775 | 28.06 | G300E | 256466.06 | 2.01
1655 | Story4 | B3 | 50 MPa RC Beam (25 cm x 25 cm) | Beam | 50MPa | Concrete Rectangular | 250 | 250 | 625 | 4550 | 0.28 | 695.72 | G300E | 2204475 | 17.3 | G300E | 372071.38 | 2.92
1656 | Story4 | B30 | 50 MPa RC Beam (25 cm x 25 cm) | Beam | 50MPa | Concrete Rectangular | 250 | 250 | 625 | 4550 | 0.28 | 695.72 | G300E | 1218425 | 9.56 | G300E | 847275 | 6.65
1657 | Story4 | B31 | 50 MPa RC Beam (25 cm x 25 cm) | Beam | 50MPa | Concrete Rectangular | 250 | 250 | 625 | 4550 | 0.28 | 695.72 | G300E | 1823575 | 14.31 | G300E | 821925 | 6.45
1658 | Story4 | B32 | 50 MPa RC Beam (25 cm x 25 cm) | Beam | 50MPa | Concrete Rectangular | 250 | 250 | 625 | 6950 | 0.43 | 1062.69 | G300E | 3534390.91 | 27.73 | G300E | 667779.69 | 5.24
1659 | Story4 | B33 | 50 MPa RC Beam (25 cm x 25 cm) | Beam | 50MPa | Concrete Rectangular | 250 | 250 | 625 | 4550 | 0.28 | 695.72 | G300E | 1960725 | 15.38 | G300E | 216450 | 1.7
1660 | Story4 | B34 | 50 MPa RC Beam (25 cm x 25 cm) | Beam | 50MPa | Concrete Rectangular | 250 | 250 | 625 | 6950 | 0.43 | 1062.69 | G300E | 2957856.82 | 23.21 | G300E | 627395.45 | 4.92
1661 | Story4 | B35 | 50 MPa RC Beam (25 cm x 25 cm) | Beam | 50MPa | Concrete Rectangular | 250 | 250 | 625 | 4550 | 0.28 | 695.72 | G300E | 1861925 | 14.61 | G300E | 0 | 0
1662 | Story4 | B36 | 50 MPa RC Beam (25 cm x 25 cm) | Beam | 50MPa | Concrete Rectangular | 250 | 250 | 625 | 6950 | 0.43 | 1062.69 | G300E | 2529168.18 | 19.84 | G300E | 654221.66 | 5.13
1663 | Story4 | B37 | 50 MPa RC Beam (25 cm x 25 cm) | Beam | 50MPa | Concrete Rectangular | 250 | 250 | 625 | 4800 | 0.3 | 733.94 | G300E | 2159360 | 16.94 | G300E | 639360 | 5.02
1664 | Story4 | B38 | 50 MPa RC Beam (25 cm x 25 cm) | Beam | 50MPa | Concrete Rectangular | 250 | 250 | 625 | 6950 | 0.43 | 1062.69 | G300E | 2447979.55 | 19.21 | G300E | 631186.36 | 4.95
1665 | Story4 | B39 | 50 MPa RC Beam (25 cm x 25 cm) | Beam | 50MPa | Concrete Rectangular | 250 | 250 | 625 | 4800 | 0.3 | 733.94 | G300E | 1971520 | 15.47 | G300E | 745920 | 5.85
1666 | Story4 | B4 | 50 MPa RC Beam (25 cm x 25 cm) | Beam | 50MPa | Concrete Rectangular | 250 | 250 | 625 | 6950 | 0.43 | 1062.69 | G300E | 2474756 | 19.42 | G300E | 576850 | 4.53
1667 | Story4 | B40 | 50 MPa RC Beam (25 cm x 25 cm) | Beam | 50MPa | Concrete Rectangular | 250 | 250 | 625 | 6950 | 0.43 | 1062.69 | G300E | 2990079.55 | 23.46 | G300E | 315593.18 | 2.48
1668 | Story4 | B41 | 50 MPa RC Beam (25 cm x 25 cm) | Beam | 50MPa | Concrete Rectangular | 250 | 250 | 625 | 4550 | 0.28 | 695.72 | G300E | 1527825 | 11.99 | G300E | 0 | 0
1669 | Story4 | B42 | 50 MPa RC Beam (25 cm x 25 cm) | Beam | 50MPa | Concrete Rectangular | 250 | 250 | 625 | 6950 | 0.43 | 1062.69 | G300E | 2957856.82 | 23.21 | G300E | 105197.73 | 0.83
1670 | Story4 | B43 | 50 MPa RC Beam (25 cm x 25 cm) | Beam | 50MPa | Concrete Rectangular | 250 | 250 | 625 | 4550 | 0.28 | 695.72 | G300E | 1572025 | 12.33 | G300E | 0 | 0
1671 | Story4 | B44 | 50 MPa RC Beam (25 cm x 25 cm) | Beam | 50MPa | Concrete Rectangular | 250 | 250 | 625 | 6950 | 0.43 | 1062.69 | G300E | 3534390.91 | 27.73 | G300E | 256466.06 | 2.01
1672 | Story4 | B45 | 50 MPa RC Beam (25 cm x 25 cm) | Beam | 50MPa | Concrete Rectangular | 250 | 250 | 625 | 4550 | 0.28 | 695.72 | G300E | 1219075 | 9.57 | G300E | 821925 | 6.45
1673 | Story4 | B46 | 50 MPa RC Beam (25 cm x 25 cm) | Beam | 50MPa | Concrete Rectangular | 250 | 250 | 625 | 4550 | 0.28 | 695.72 | G300E | 1821950 | 14.3 | G300E | 799500 | 6.27
1674 | Story4 | B47 | 50 MPa RC Beam (25 cm x 25 cm) | Beam | 50MPa | Concrete Rectangular | 250 | 250 | 625 | 6950 | 0.43 | 1062.69 | G300E | 3555556.82 | 27.9 | G300E | 693658.18 | 5.44
1675 | Story4 | B48 | 50 MPa RC Beam (25 cm x 25 cm) | Beam | 50MPa | Concrete Rectangular | 250 | 250 | 625 | 4550 | 0.28 | 695.72 | G300E | 1911000 | 14.99 | G300E | 0 | 0
1676 | Story4 | B49 | 50 MPa RC Beam (25 cm x 25 cm) | Beam | 50MPa | Concrete Rectangular | 250 | 250 | 625 | 6950 | 0.43 | 1062.69 | G300E | 3046943.18 | 23.91 | G300E | 628343.18 | 4.93
1677 | Story4 | B5 | 50 MPa RC Beam (25 cm x 25 cm) | Beam | 50MPa | Concrete Rectangular | 250 | 250 | 625 | 4550 | 0.28 | 695.72 | G300E | 1939638.24 | 15.22 | G300E | 251920.12 | 1.98
1678 | Story4 | B50 | 50 MPa RC Beam (25 cm x 25 cm) | Beam | 50MPa | Concrete Rectangular | 250 | 250 | 625 | 4550 | 0.28 | 695.72 | G300E | 1739400 | 13.65 | G300E | 108225 | 0.85
1679 | Story4 | B51 | 50 MPa RC Beam (25 cm x 25 cm) | Beam | 50MPa | Concrete Rectangular | 250 | 250 | 625 | 7200 | 0.45 | 1100.92 | G300E | 3356765.22 | 26.34 | G300E | 729704.35 | 5.73
1680 | Story4 | B55 | 50 MPa RC Beam (25 cm x 25 cm) | Beam | 50MPa | Concrete Rectangular | 250 | 250 | 625 | 6950 | 0.43 | 1062.69 | G300E | 3236282.61 | 25.39 | G300E | 503119.57 | 3.95
1681 | Story4 | B56 | 50 MPa RC Beam (25 cm x 25 cm) | Beam | 50MPa | Concrete Rectangular | 250 | 250 | 625 | 4550 | 0.28 | 695.72 | G300E | 1502150 | 11.79 | G300E | 108225 | 0.85
1682 | Story4 | B57 | 50 MPa RC Beam (25 cm x 25 cm) | Beam | 50MPa | Concrete Rectangular | 250 | 250 | 625 | 6950 | 0.43 | 1062.69 | G300E | 3047575 | 23.91 | G300E | 0 | 0
1683 | Story4 | B58 | 50 MPa RC Beam (25 cm x 25 cm) | Beam | 50MPa | Concrete Rectangular | 250 | 250 | 625 | 4550 | 0.28 | 695.72 | G300E | 1604200 | 12.59 | G300E | 0 | 0
1684 | Story4 | B59 | 50 MPa RC Beam (25 cm x 25 cm) | Beam | 50MPa | Concrete Rectangular | 250 | 250 | 625 | 6950 | 0.43 | 1062.69 | G300E | 3554925 | 27.89 | G300E | 384699.09 | 3.02
1685 | Story4 | B6 | 50 MPa RC Beam (25 cm x 25 cm) | Beam | 50MPa | Concrete Rectangular | 250 | 250 | 625 | 6950 | 0.43 | 1062.69 | G300E | 2430604.55 | 19.07 | G300E | 631186.36 | 4.95
1686 | Story4 | B60 | 50 MPa RC Beam (25 cm x 25 cm) | Beam | 50MPa | Concrete Rectangular | 250 | 250 | 625 | 4550 | 0.28 | 695.72 | G300E | 1218425 | 9.56 | G300E | 799500 | 6.27
1687 | Story4 | B61 | 50 MPa RC Beam (25 cm x 25 cm) | Beam | 50MPa | Concrete Rectangular | 250 | 250 | 625 | 4550 | 0.28 | 695.72 | G300E | 1823575 | 14.31 | G300E | 821925 | 6.45
1688 | Story4 | B62 | 50 MPa RC Beam (25 cm x 25 cm) | Beam | 50MPa | Concrete Rectangular | 250 | 250 | 625 | 6950 | 0.43 | 1062.69 | G300E | 3554925 | 27.89 | G300E | 692710.45 | 5.44
1689 | Story4 | B63 | 50 MPa RC Beam (25 cm x 25 cm) | Beam | 50MPa | Concrete Rectangular | 250 | 250 | 625 | 4550 | 0.28 | 695.72 | G300E | 1961050 | 15.39 | G300E | 216450 | 1.7
1690 | Story4 | B64 | 50 MPa RC Beam (25 cm x 25 cm) | Beam | 50MPa | Concrete Rectangular | 250 | 250 | 625 | 6950 | 0.43 | 1062.69 | G300E | 3047575 | 23.91 | G300E | 628343.18 | 4.93
1691 | Story4 | B65 | 50 MPa RC Beam (25 cm x 25 cm) | Beam | 50MPa | Concrete Rectangular | 250 | 250 | 625 | 4550 | 0.28 | 695.72 | G300E | 1861925 | 14.61 | G300E | 0 | 0
1692 | Story4 | B66 | 50 MPa RC Beam (25 cm x 25 cm) | Beam | 50MPa | Concrete Rectangular | 250 | 250 | 625 | 7200 | 0.45 | 1100.92 | G300E | 3354573.91 | 26.32 | G300E | 729704.35 | 5.73
1693 | Story4 | B67 | 50 MPa RC Beam (25 cm x 25 cm) | Beam | 50MPa | Concrete Rectangular | 250 | 250 | 625 | 4550 | 0.28 | 695.72 | G300E | 1999573.33 | 15.69 | G300E | 707070 | 5.55
1694 | Story4 | B69 | 50 MPa RC Beam (25 cm x 25 cm) | Beam | 50MPa | Concrete Rectangular | 250 | 250 | 625 | 4550 | 0.28 | 695.72 | G300E | 1871263.33 | 14.68 | G300E | 707070 | 5.55
1695 | Story4 | B7 | 50 MPa RC Beam (25 cm x 25 cm) | Beam | 50MPa | Concrete Rectangular | 250 | 250 | 625 | 4550 | 0.28 | 695.72 | G300E | 1871675 | 14.69 | G300E | 348373.19 | 2.73
1696 | Story4 | B70 | 50 MPa RC Beam (25 cm x 25 cm) | Beam | 50MPa | Concrete Rectangular | 250 | 250 | 625 | 6950 | 0.43 | 1062.69 | G300E | 3238397.83 | 25.41 | G300E | 503119.57 | 3.95
1697 | Story4 | B71 | 50 MPa RC Beam (25 cm x 25 cm) | Beam | 50MPa | Concrete Rectangular | 250 | 250 | 625 | 4550 | 0.28 | 695.72 | G300E | 1528150 | 11.99 | G300E | 0 | 0
1698 | Story4 | B72 | 50 MPa RC Beam (25 cm x 25 cm) | Beam | 50MPa | Concrete Rectangular | 250 | 250 | 625 | 6950 | 0.43 | 1062.69 | G300E | 3047259.09 | 23.91 | G300E | 0 | 0
1699 | Story4 | B73 | 50 MPa RC Beam (25 cm x 25 cm) | Beam | 50MPa | Concrete Rectangular | 250 | 250 | 625 | 4550 | 0.28 | 695.72 | G300E | 1572025 | 12.33 | G300E | 0 | 0
1700 | Story4 | B74 | 50 MPa RC Beam (25 cm x 25 cm) | Beam | 50MPa | Concrete Rectangular | 250 | 250 | 625 | 6950 | 0.43 | 1062.69 | G300E | 3554925 | 27.89 | G300E | 384699.09 | 3.02
1701 | Story4 | B75 | 50 MPa RC Beam (25 cm x 25 cm) | Beam | 50MPa | Concrete Rectangular | 250 | 250 | 625 | 4550 | 0.28 | 695.72 | G300E | 1218100 | 9.56 | G300E | 821925 | 6.45
1702 | Story4 | B76 | 50 MPa RC Beam (25 cm x 25 cm) | Beam | 50MPa | Concrete Rectangular | 250 | 250 | 625 | 4550 | 0.28 | 695.72 | G300E | 1823250 | 14.31 | G300E | 847275 | 6.65
1703 | Story4 | B77 | 50 MPa RC Beam (25 cm x 25 cm) | Beam | 50MPa | Concrete Rectangular | 250 | 250 | 625 | 6950 | 0.43 | 1062.69 | G300E | 3534390.91 | 27.73 | G300E | 669675.15 | 5.25
1704 | Story4 | B78 | 50 MPa RC Beam (25 cm x 25 cm) | Beam | 50MPa | Concrete Rectangular | 250 | 250 | 625 | 4550 | 0.28 | 695.72 | G300E | 2015000 | 15.81 | G300E | 324675 | 2.55
1705 | Story4 | B79 | 50 MPa RC Beam (25 cm x 25 cm) | Beam | 50MPa | Concrete Rectangular | 250 | 250 | 625 | 6950 | 0.43 | 1062.69 | G300E | 2957856.82 | 23.21 | G300E | 627395.45 | 4.92
1706 | Story4 | B8 | 50 MPa RC Beam (25 cm x 25 cm) | Beam | 50MPa | Concrete Rectangular | 250 | 250 | 625 | 6950 | 0.43 | 1062.69 | G300E | 2422390.91 | 19.01 | G300E | 631186.36 | 4.95
1707 | Story4 | B80 | 50 MPa RC Beam (25 cm x 25 cm) | Beam | 50MPa | Concrete Rectangular | 250 | 250 | 625 | 4550 | 0.28 | 695.72 | G300E | 1916525 | 15.04 | G300E | 324675 | 2.55
1708 | Story4 | B81 | 50 MPa RC Beam (25 cm x 25 cm) | Beam | 50MPa | Concrete Rectangular | 250 | 250 | 625 | 6950 | 0.43 | 1062.69 | G300E | 2990079.55 | 23.46 | G300E | 631186.36 | 4.95
1709 | Story4 | B82 | 50 MPa RC Beam (25 cm x 25 cm) | Beam | 50MPa | Concrete Rectangular | 250 | 250 | 625 | 4550 | 0.28 | 695.72 | G300E | 1751750 | 13.74 | G300E | 432900 | 3.4
1710 | Story4 | B83 | 50 MPa RC Beam (25 cm x 25 cm) | Beam | 50MPa | Concrete Rectangular | 250 | 250 | 625 | 6950 | 0.43 | 1062.69 | G300E | 2450822.73 | 19.23 | G300E | 631186.36 | 4.95
1711 | Story4 | B84 | 50 MPa RC Beam (25 cm x 25 cm) | Beam | 50MPa | Concrete Rectangular | 250 | 250 | 625 | 4550 | 0.28 | 695.72 | G300E | 1709500 | 13.41 | G300E | 324675 | 2.55
1712 | Story4 | B85 | 50 MPa RC Beam (25 cm x 25 cm) | Beam | 50MPa | Concrete Rectangular | 250 | 250 | 625 | 6950 | 0.43 | 1062.69 | G300E | 2989763.64 | 23.46 | G300E | 315593.18 | 2.48
1713 | Story4 | B86 | 50 MPa RC Beam (25 cm x 25 cm) | Beam | 50MPa | Concrete Rectangular | 250 | 250 | 625 | 4550 | 0.28 | 695.72 | G300E | 1674400 | 13.14 | G300E | 108225 | 0.85
1714 | Story4 | B87 | 50 MPa RC Beam (25 cm x 25 cm) | Beam | 50MPa | Concrete Rectangular | 250 | 250 | 625 | 6950 | 0.43 | 1062.69 | G300E | 2957856.82 | 23.21 | G300E | 105197.73 | 0.83
1715 | Story4 | B88 | 50 MPa RC Beam (25 cm x 25 cm) | Beam | 50MPa | Concrete Rectangular | 250 | 250 | 625 | 4550 | 0.28 | 695.72 | G300E | 1707550 | 13.4 | G300E | 108225 | 0.85
1716 | Story4 | B89 | 50 MPa RC Beam (25 cm x 25 cm) | Beam | 50MPa | Concrete Rectangular | 250 | 250 | 625 | 6950 | 0.43 | 1062.69 | G300E | 3534390.91 | 27.73 | G300E | 361663.78 | 2.84
1717 | Story4 | B9 | 50 MPa RC Beam (25 cm x 25 cm) | Beam | 50MPa | Concrete Rectangular | 250 | 250 | 625 | 4550 | 0.28 | 695.72 | G300E | 1841450 | 14.45 | G300E | 564823.19 | 4.43
1718 | Story4 | B90 | 50 MPa RC Beam (25 cm x 25 cm) | Beam | 50MPa | Concrete Rectangular | 250 | 250 | 625 | 4550 | 0.28 | 695.72 | G300E | 1218425 | 9.56 | G300E | 847275 | 6.65
1719 | Story4 | B91 | 50 MPa RC Beam (25 cm x 25 cm) | Beam | 50MPa | Concrete Rectangular | 250 | 250 | 625 | 4550 | 0.28 | 695.72 | G300E | 1846325 | 14.49 | G300E | 854100 | 6.7
1720 | Story4 | B92 | 50 MPa RC Beam (25 cm x 25 cm) | Beam | 50MPa | Concrete Rectangular | 250 | 250 | 625 | 6950 | 0.43 | 1062.69 | G300E | 3575459.09 | 28.05 | G300E | 671570.6 | 5.27
1721 | Story4 | B93 | 50 MPa RC Beam (25 cm x 25 cm) | Beam | 50MPa | Concrete Rectangular | 250 | 250 | 625 | 4550 | 0.28 | 695.72 | G300E | 2201550 | 17.27 | G300E | 372071.38 | 2.92
1722 | Story4 | B94 | 50 MPa RC Beam (25 cm x 25 cm) | Beam | 50MPa | Concrete Rectangular | 250 | 250 | 625 | 6950 | 0.43 | 1062.69 | G300E | 2979338.64 | 23.38 | G300E | 626447.73 | 4.92
1723 | Story4 | B95 | 50 MPa RC Beam (25 cm x 25 cm) | Beam | 50MPa | Concrete Rectangular | 250 | 250 | 625 | 4550 | 0.28 | 695.72 | G300E | 2017600 | 15.83 | G300E | 372071.38 | 2.92
1724 | Story4 | B96 | 50 MPa RC Beam (25 cm x 25 cm) | Beam | 50MPa | Concrete Rectangular | 250 | 250 | 625 | 6950 | 0.43 | 1062.69 | G300E | 3023881.82 | 23.73 | G300E | 631186.36 | 4.95
1725 | Story4 | B97 | 50 MPa RC Beam (25 cm x 25 cm) | Beam | 50MPa | Concrete Rectangular | 250 | 250 | 625 | 4550 | 0.28 | 695.72 | G300E | 1878500 | 14.74 | G300E | 348373.19 | 2.73
1726 | Story4 | B98 | 50 MPa RC Beam (25 cm x 25 cm) | Beam | 50MPa | Concrete Rectangular | 250 | 250 | 625 | 6950 | 0.43 | 1062.69 | G300E | 2996713.64 | 23.51 | G300E | 525988.64 | 4.13
1727 | Story4 | B99 | 50 MPa RC Beam (25 cm x 25 cm) | Beam | 50MPa | Concrete Rectangular | 250 | 250 | 625 | 4550 | 0.28 | 695.72 | G300E | 1841775 | 14.45 | G300E | 564823.19 | 4.43
1728 | Story5 | B1 | 50 MPa RC Beam (25 cm x 25 cm) | Beam | 50MPa | Concrete Rectangular | 250 | 250 | 625 | 4562.5 | 0.29 | 697.63 | G300E | 1869973.21 | 14.67 | G300E | 842758.93 | 6.61
1729 | Story5 | B10 | 50 MPa RC Beam (25 cm x 25 cm) | Beam | 50MPa | Concrete Rectangular | 250 | 250 | 625 | 6962.5 | 0.44 | 1064.6 | G300E | 2443521.02 | 19.17 | G300E | 632321.59 | 4.96
1730 | Story5 | B100 | 50 MPa RC Beam (25 cm x 25 cm) | Beam | 50MPa | Concrete Rectangular | 250 | 250 | 625 | 6962.5 | 0.44 | 1064.6 | G300E | 3624297.73 | 28.44 | G300E | 550011.39 | 4.32
1731 | Story5 | B101 | 50 MPa RC Beam (25 cm x 25 cm) | Beam | 50MPa | Concrete Rectangular | 250 | 250 | 625 | 4562.5 | 0.29 | 697.63 | G300E | 2146004.46 | 16.84 | G300E | 613901.48 | 4.82
1732 | Story5 | B102 | 50 MPa RC Beam (25 cm x 25 cm) | Beam | 50MPa | Concrete Rectangular | 250 | 250 | 625 | 6962.5 | 0.44 | 1064.6 | G300E | 3577459.09 | 28.07 | G300E | 467701.19 | 3.67
1733 | Story5 | B103 | 50 MPa RC Beam (25 cm x 25 cm) | Beam | 50MPa | Concrete Rectangular | 250 | 250 | 625 | 4562.5 | 0.29 | 697.63 | G300E | 2214116.07 | 17.37 | G300E | 505379.16 | 3.97
1734 | Story5 | B104 | 50 MPa RC Beam (25 cm x 25 cm) | Beam | 50MPa | Concrete Rectangular | 250 | 250 | 625 | 6962.5 | 0.44 | 1064.6 | G300E | 4388590.34 | 34.43 | G300E | 619241.59 | 4.86
1735 | Story5 | B105 | 50 MPa RC Beam (25 cm x 25 cm) | Beam | 50MPa | Concrete Rectangular | 250 | 250 | 625 | 4562.5 | 0.29 | 697.63 | G300E | 1241651.79 | 9.74 | G300E | 842758.93 | 6.61
1736 | Story5 | B106 | 50 MPa RC Beam (25 cm x 25 cm) | Beam | 50MPa | Concrete Rectangular | 250 | 250 | 625 | 6962.5 | 0.44 | 1064.6 | G300E | 2828673.86 | 22.19 | G300E | 727264.77 | 5.71
1737 | Story5 | B107 | 50 MPa RC Beam (25 cm x 25 cm) | Beam | 50MPa | Concrete Rectangular | 250 | 250 | 625 | 6962.5 | 0.44 | 1064.6 | G300E | 2517893.18 | 19.76 | G300E | 658905.68 | 5.17
1738 | Story5 | B108 | 50 MPa RC Beam (25 cm x 25 cm) | Beam | 50MPa | Concrete Rectangular | 250 | 250 | 625 | 6962.5 | 0.44 | 1064.6 | G300E | 2443204.55 | 19.17 | G300E | 632321.59 | 4.96
1739 | Story5 | B109 | 50 MPa RC Beam (25 cm x 25 cm) | Beam | 50MPa | Concrete Rectangular | 250 | 250 | 625 | 6962.5 | 0.44 | 1064.6 | G300E | 2422000.57 | 19 | G300E | 632321.59 | 4.96
1740 | Story5 | B11 | 50 MPa RC Beam (25 cm x 25 cm) | Beam | 50MPa | Concrete Rectangular | 250 | 250 | 625 | 4562.5 | 0.29 | 697.63 | G300E | 2146004.46 | 16.84 | G300E | 613901.48 | 4.82
1741 | Story5 | B110 | 50 MPa RC Beam (25 cm x 25 cm) | Beam | 50MPa | Concrete Rectangular | 250 | 250 | 625 | 6962.5 | 0.44 | 1064.6 | G300E | 2517260.23 | 19.75 | G300E | 632321.59 | 4.96
1742 | Story5 | B111 | 50 MPa RC Beam (25 cm x 25 cm) | Beam | 50MPa | Concrete Rectangular | 250 | 250 | 625 | 6962.5 | 0.44 | 1064.6 | G300E | 2444153.98 | 19.18 | G300E | 632321.59 | 4.96
1743 | Story5 | B112 | 50 MPa RC Beam (25 cm x 25 cm) | Beam | 50MPa | Concrete Rectangular | 250 | 250 | 625 | 6962.5 | 0.44 | 1064.6 | G300E | 2828673.86 | 22.19 | G300E | 632321.59 | 4.96
1744 | Story5 | B12 | 50 MPa RC Beam (25 cm x 25 cm) | Beam | 50MPa | Concrete Rectangular | 250 | 250 | 625 | 6962.5 | 0.44 | 1064.6 | G300E | 2444153.98 | 19.18 | G300E | 632321.59 | 4.96
1745 | Story5 | B13 | 50 MPa RC Beam (25 cm x 25 cm) | Beam | 50MPa | Concrete Rectangular | 250 | 250 | 625 | 4562.5 | 0.29 | 697.63 | G300E | 2214441.96 | 17.38 | G300E | 396856.84 | 3.11
1746 | Story5 | B14 | 50 MPa RC Beam (25 cm x 25 cm) | Beam | 50MPa | Concrete Rectangular | 250 | 250 | 625 | 6962.5 | 0.44 | 1064.6 | G300E | 2754934.66 | 21.62 | G300E | 632321.59 | 4.96
1747 | Story5 | B15 | 50 MPa RC Beam (25 cm x 25 cm) | Beam | 50MPa | Concrete Rectangular | 250 | 250 | 625 | 4562.5 | 0.29 | 697.63 | G300E | 1241977.68 | 9.75 | G300E | 842758.93 | 6.61
1748 | Story5 | B16 | 50 MPa RC Beam (25 cm x 25 cm) | Beam | 50MPa | Concrete Rectangular | 250 | 250 | 625 | 4562.5 | 0.29 | 697.63 | G300E | 1918531.25 | 15.05 | G300E | 827116.07 | 6.49
1749 | Story5 | B17 | 50 MPa RC Beam (25 cm x 25 cm) | Beam | 50MPa | Concrete Rectangular | 250 | 250 | 625 | 6962.5 | 0.44 | 1064.6 | G300E | 4390489.2 | 34.45 | G300E | 755643.29 | 5.93
1750 | Story5 | B18 | 50 MPa RC Beam (25 cm x 25 cm) | Beam | 50MPa | Concrete Rectangular | 250 | 250 | 625 | 4562.5 | 0.29 | 697.63 | G300E | 2436375 | 19.12 | G300E | 420620.13 | 3.3
1751 | Story5 | B19 | 50 MPa RC Beam (25 cm x 25 cm) | Beam | 50MPa | Concrete Rectangular | 250 | 250 | 625 | 6962.5 | 0.44 | 1064.6 | G300E | 2981848.86 | 23.4 | G300E | 673411.42 | 5.28
1752 | Story5 | B2 | 50 MPa RC Beam (25 cm x 25 cm) | Beam | 50MPa | Concrete Rectangular | 250 | 250 | 625 | 6962.5 | 0.44 | 1064.6 | G300E | 2830889.2 | 22.21 | G300E | 728214.2 | 5.71
1753 | Story5 | B20 | 50 MPa RC Beam (25 cm x 25 cm) | Beam | 50MPa | Concrete Rectangular | 250 | 250 | 625 | 4562.5 | 0.29 | 697.63 | G300E | 2327200.89 | 18.26 | G300E | 396856.84 | 3.11
1754 | Story5 | B21 | 50 MPa RC Beam (25 cm x 25 cm) | Beam | 50MPa | Concrete Rectangular | 250 | 250 | 625 | 6962.5 | 0.44 | 1064.6 | G300E | 3736831.77 | 29.32 | G300E | 621935.47 | 4.88
1755 | Story5 | B22 | 50 MPa RC Beam (25 cm x 25 cm) | Beam | 50MPa | Concrete Rectangular | 250 | 250 | 625 | 4562.5 | 0.29 | 697.63 | G300E | 2264955.36 | 17.77 | G300E | 590138.19 | 4.63
1756 | Story5 | B23 | 50 MPa RC Beam (25 cm x 25 cm) | Beam | 50MPa | Concrete Rectangular | 250 | 250 | 625 | 6962.5 | 0.44 | 1064.6 | G300E | 3587902.84 | 28.15 | G300E | 678475.05 | 5.32
1757 | Story5 | B24 | 50 MPa RC Beam (25 cm x 25 cm) | Beam | 50MPa | Concrete Rectangular | 250 | 250 | 625 | 4562.5 | 0.29 | 697.63 | G300E | 2039763.39 | 16 | G300E | 481615.87 | 3.78
1758 | Story5 | B25 | 50 MPa RC Beam (25 cm x 25 cm) | Beam | 50MPa | Concrete Rectangular | 250 | 250 | 625 | 6962.5 | 0.44 | 1064.6 | G300E | 3624930.68 | 28.44 | G300E | 550011.39 | 4.32
1759 | Story5 | B26 | 50 MPa RC Beam (25 cm x 25 cm) | Beam | 50MPa | Concrete Rectangular | 250 | 250 | 625 | 4562.5 | 0.29 | 697.63 | G300E | 1985013.39 | 15.58 | G300E | 264571.23 | 2.08
1760 | Story5 | B27 | 50 MPa RC Beam (25 cm x 25 cm) | Beam | 50MPa | Concrete Rectangular | 250 | 250 | 625 | 6962.5 | 0.44 | 1064.6 | G300E | 3577459.09 | 28.07 | G300E | 467701.19 | 3.67
1761 | Story5 | B28 | 50 MPa RC Beam (25 cm x 25 cm) | Beam | 50MPa | Concrete Rectangular | 250 | 250 | 625 | 4562.5 | 0.29 | 697.63 | G300E | 2021513.39 | 15.86 | G300E | 156048.91 | 1.22
1762 | Story5 | B29 | 50 MPa RC Beam (25 cm x 25 cm) | Beam | 50MPa | Concrete Rectangular | 250 | 250 | 625 | 6962.5 | 0.44 | 1064.6 | G300E | 4388590.34 | 34.43 | G300E | 619241.59 | 4.86
1763 | Story5 | B3 | 50 MPa RC Beam (25 cm x 25 cm) | Beam | 50MPa | Concrete Rectangular | 250 | 250 | 625 | 4562.5 | 0.29 | 697.63 | G300E | 2684379.46 | 21.06 | G300E | 613901.48 | 4.82
1764 | Story5 | B30 | 50 MPa RC Beam (25 cm x 25 cm) | Beam | 50MPa | Concrete Rectangular | 250 | 250 | 625 | 4562.5 | 0.29 | 697.63 | G300E | 1222424.11 | 9.59 | G300E | 827116.07 | 6.49
1765 | Story5 | B31 | 50 MPa RC Beam (25 cm x 25 cm) | Beam | 50MPa | Concrete Rectangular | 250 | 250 | 625 | 4562.5 | 0.29 | 697.63 | G300E | 1843901.79 | 14.47 | G300E | 792897.32 | 6.22
1766 | Story5 | B32 | 50 MPa RC Beam (25 cm x 25 cm) | Beam | 50MPa | Concrete Rectangular | 250 | 250 | 625 | 6962.5 | 0.44 | 1064.6 | G300E | 4331940.91 | 33.99 | G300E | 758491.59 | 5.95
1767 | Story5 | B33 | 50 MPa RC Beam (25 cm x 25 cm) | Beam | 50MPa | Concrete Rectangular | 250 | 250 | 625 | 4562.5 | 0.29 | 697.63 | G300E | 2505464.29 | 19.66 | G300E | 396856.84 | 3.11
1768 | Story5 | B34 | 50 MPa RC Beam (25 cm x 25 cm) | Beam | 50MPa | Concrete Rectangular | 250 | 250 | 625 | 6962.5 | 0.44 | 1064.6 | G300E | 3560052.84 | 27.93 | G300E | 675943.24 | 5.3
1769 | Story5 | B35 | 50 MPa RC Beam (25 cm x 25 cm) | Beam | 50MPa | Concrete Rectangular | 250 | 250 | 625 | 4562.5 | 0.29 | 697.63 | G300E | 2372174.11 | 18.61 | G300E | 481615.87 | 3.78
1770 | Story5 | B36 | 50 MPa RC Beam (25 cm x 25 cm) | Beam | 50MPa | Concrete Rectangular | 250 | 250 | 625 | 6962.5 | 0.44 | 1064.6 | G300E | 3042928.98 | 23.88 | G300E | 678475.05 | 5.32
1771 | Story5 | B37 | 50 MPa RC Beam (25 cm x 25 cm) | Beam | 50MPa | Concrete Rectangular | 250 | 250 | 625 | 4800 | 0.3 | 733.94 | G300E | 2518720 | 19.76 | G300E | 722800.8 | 5.67
1772 | Story5 | B38 | 50 MPa RC Beam (25 cm x 25 cm) | Beam | 50MPa | Concrete Rectangular | 250 | 250 | 625 | 6962.5 | 0.44 | 1064.6 | G300E | 2880892.61 | 22.6 | G300E | 647512.5 | 5.08
1773 | Story5 | B39 | 50 MPa RC Beam (25 cm x 25 cm) | Beam | 50MPa | Concrete Rectangular | 250 | 250 | 625 | 4800 | 0.3 | 733.94 | G300E | 2398400 | 18.82 | G300E | 745920 | 5.85
1774 | Story5 | B4 | 50 MPa RC Beam (25 cm x 25 cm) | Beam | 50MPa | Concrete Rectangular | 250 | 250 | 625 | 6962.5 | 0.44 | 1064.6 | G300E | 2488676 | 19.53 | G300E | 580672.5 | 4.56
1775 | Story5 | B40 | 50 MPa RC Beam (25 cm x 25 cm) | Beam | 50MPa | Concrete Rectangular | 250 | 250 | 625 | 6962.5 | 0.44 | 1064.6 | G300E | 3567015.34 | 27.99 | G300E | 655398.32 | 5.14
1776 | Story5 | B41 | 50 MPa RC Beam (25 cm x 25 cm) | Beam | 50MPa | Concrete Rectangular | 250 | 250 | 625 | 4562.5 | 0.29 | 697.63 | G300E | 1809357.14 | 14.2 | G300E | 264571.23 | 2.08
1777 | Story5 | B42 | 50 MPa RC Beam (25 cm x 25 cm) | Beam | 50MPa | Concrete Rectangular | 250 | 250 | 625 | 6962.5 | 0.44 | 1064.6 | G300E | 3560052.84 | 27.93 | G300E | 573088.12 | 4.5
1778 | Story5 | B43 | 50 MPa RC Beam (25 cm x 25 cm) | Beam | 50MPa | Concrete Rectangular | 250 | 250 | 625 | 4562.5 | 0.29 | 697.63 | G300E | 1859544.64 | 14.59 | G300E | 264571.23 | 2.08
1779 | Story5 | B44 | 50 MPa RC Beam (25 cm x 25 cm) | Beam | 50MPa | Concrete Rectangular | 250 | 250 | 625 | 6962.5 | 0.44 | 1064.6 | G300E | 4331624.43 | 33.99 | G300E | 619241.59 | 4.86
1780 | Story5 | B45 | 50 MPa RC Beam (25 cm x 25 cm) | Beam | 50MPa | Concrete Rectangular | 250 | 250 | 625 | 4562.5 | 0.29 | 697.63 | G300E | 1222750 | 9.59 | G300E | 792897.32 | 6.22
1781 | Story5 | B46 | 50 MPa RC Beam (25 cm x 25 cm) | Beam | 50MPa | Concrete Rectangular | 250 | 250 | 625 | 4562.5 | 0.29 | 697.63 | G300E | 1843250 | 14.46 | G300E | 764544.64 | 6
1782 | Story5 | B47 | 50 MPa RC Beam (25 cm x 25 cm) | Beam | 50MPa | Concrete Rectangular | 250 | 250 | 625 | 6962.5 | 0.44 | 1064.6 | G300E | 4375614.77 | 34.33 | G300E | 757225.68 | 5.94
1783 | Story5 | B48 | 50 MPa RC Beam (25 cm x 25 cm) | Beam | 50MPa | Concrete Rectangular | 250 | 250 | 625 | 4562.5 | 0.29 | 697.63 | G300E | 2275709.82 | 17.86 | G300E | 312097.81 | 2.45
1784 | Story5 | B49 | 50 MPa RC Beam (25 cm x 25 cm) | Beam | 50MPa | Concrete Rectangular | 250 | 250 | 625 | 6962.5 | 0.44 | 1064.6 | G300E | 3720823.3 | 29.19 | G300E | 673727.89 | 5.29
1785 | Story5 | B5 | 50 MPa RC Beam (25 cm x 25 cm) | Beam | 50MPa | Concrete Rectangular | 250 | 250 | 625 | 4562.5 | 0.29 | 697.63 | G300E | 2393433.82 | 18.78 | G300E | 382326.76 | 3
1786 | Story5 | B50 | 50 MPa RC Beam (25 cm x 25 cm) | Beam | 50MPa | Concrete Rectangular | 250 | 250 | 625 | 4562.5 | 0.29 | 697.63 | G300E | 2049214.29 | 16.08 | G300E | 651133.93 | 5.11
1787 | Story5 | B51 | 50 MPa RC Beam (25 cm x 25 cm) | Beam | 50MPa | Concrete Rectangular | 250 | 250 | 625 | 7200 | 0.45 | 1100.92 | G300E | 4062991.3 | 31.88 | G300E | 752530.7 | 5.9
1788 | Story5 | B55 | 50 MPa RC Beam (25 cm x 25 cm) | Beam | 50MPa | Concrete Rectangular | 250 | 250 | 625 | 6962.5 | 0.44 | 1064.6 | G300E | 3924428.26 | 30.79 | G300E | 626902.74 | 4.92
1789 | Story5 | B56 | 50 MPa RC Beam (25 cm x 25 cm) | Beam | 50MPa | Concrete Rectangular | 250 | 250 | 625 | 4562.5 | 0.29 | 697.63 | G300E | 1735053.57 | 13.61 | G300E | 651133.93 | 5.11
1790 | Story5 | B57 | 50 MPa RC Beam (25 cm x 25 cm) | Beam | 50MPa | Concrete Rectangular | 250 | 250 | 625 | 6962.5 | 0.44 | 1064.6 | G300E | 3721139.77 | 29.2 | G300E | 573088.12 | 4.5
1791 | Story5 | B58 | 50 MPa RC Beam (25 cm x 25 cm) | Beam | 50MPa | Concrete Rectangular | 250 | 250 | 625 | 4562.5 | 0.29 | 697.63 | G300E | 1861500 | 14.61 | G300E | 264571.23 | 2.08
1792 | Story5 | B59 | 50 MPa RC Beam (25 cm x 25 cm) | Beam | 50MPa | Concrete Rectangular | 250 | 250 | 625 | 6962.5 | 0.44 | 1064.6 | G300E | 4375614.77 | 34.33 | G300E | 619241.59 | 4.86
1793 | Story5 | B6 | 50 MPa RC Beam (25 cm x 25 cm) | Beam | 50MPa | Concrete Rectangular | 250 | 250 | 625 | 6962.5 | 0.44 | 1064.6 | G300E | 2433710.23 | 19.1 | G300E | 632321.59 | 4.96
1794 | Story5 | B60 | 50 MPa RC Beam (25 cm x 25 cm) | Beam | 50MPa | Concrete Rectangular | 250 | 250 | 625 | 4562.5 | 0.29 | 697.63 | G300E | 1221772.32 | 9.59 | G300E | 764544.64 | 6
1795 | Story5 | B61 | 50 MPa RC Beam (25 cm x 25 cm) | Beam | 50MPa | Concrete Rectangular | 250 | 250 | 625 | 4562.5 | 0.29 | 697.63 | G300E | 1843575.89 | 14.47 | G300E | 792897.32 | 6.22
1796 | Story5 | B62 | 50 MPa RC Beam (25 cm x 25 cm) | Beam | 50MPa | Concrete Rectangular | 250 | 250 | 625 | 6962.5 | 0.44 | 1064.6 | G300E | 4375614.77 | 34.33 | G300E | 756276.24 | 5.93
1797 | Story5 | B63 | 50 MPa RC Beam (25 cm x 25 cm) | Beam | 50MPa | Concrete Rectangular | 250 | 250 | 625 | 4562.5 | 0.29 | 697.63 | G300E | 2505790.18 | 19.66 | G300E | 288334.52 | 2.26
1798 | Story5 | B64 | 50 MPa RC Beam (25 cm x 25 cm) | Beam | 50MPa | Concrete Rectangular | 250 | 250 | 625 | 6962.5 | 0.44 | 1064.6 | G300E | 3721139.77 | 29.2 | G300E | 673727.89 | 5.29
1799 | Story5 | B65 | 50 MPa RC Beam (25 cm x 25 cm) | Beam | 50MPa | Concrete Rectangular | 250 | 250 | 625 | 4562.5 | 0.29 | 697.63 | G300E | 2371848.21 | 18.61 | G300E | 481615.87 | 3.78
1800 | Story5 | B66 | 50 MPa RC Beam (25 cm x 25 cm) | Beam | 50MPa | Concrete Rectangular | 250 | 250 | 625 | 7200 | 0.45 | 1100.92 | G300E | 4060173.91 | 31.86 | G300E | 752530.7 | 5.9
1801 | Story5 | B67 | 50 MPa RC Beam (25 cm x 25 cm) | Beam | 50MPa | Concrete Rectangular | 250 | 250 | 625 | 4562.5 | 0.29 | 697.63 | G300E | 2371283.33 | 18.61 | G300E | 709012.5 | 5.56
1802 | Story5 | B69 | 50 MPa RC Beam (25 cm x 25 cm) | Beam | 50MPa | Concrete Rectangular | 250 | 250 | 625 | 4562.5 | 0.29 | 697.63 | G300E | 2283683.33 | 17.92 | G300E | 709012.5 | 5.56
1803 | Story5 | B7 | 50 MPa RC Beam (25 cm x 25 cm) | Beam | 50MPa | Concrete Rectangular | 250 | 250 | 625 | 4562.5 | 0.29 | 697.63 | G300E | 2352294.64 | 18.46 | G300E | 505379.16 | 3.97
1804 | Story5 | B70 | 50 MPa RC Beam (25 cm x 25 cm) | Beam | 50MPa | Concrete Rectangular | 250 | 250 | 625 | 6962.5 | 0.44 | 1064.6 | G300E | 3927152.72 | 30.81 | G300E | 626902.74 | 4.92
1805 | Story5 | B71 | 50 MPa RC Beam (25 cm x 25 cm) | Beam | 50MPa | Concrete Rectangular | 250 | 250 | 625 | 4562.5 | 0.29 | 697.63 | G300E | 1809357.14 | 14.2 | G300E | 590138.19 | 4.63
1806 | Story5 | B72 | 50 MPa RC Beam (25 cm x 25 cm) | Beam | 50MPa | Concrete Rectangular | 250 | 250 | 625 | 6962.5 | 0.44 | 1064.6 | G300E | 3721139.77 | 29.2 | G300E | 573088.12 | 4.5
1807 | Story5 | B73 | 50 MPa RC Beam (25 cm x 25 cm) | Beam | 50MPa | Concrete Rectangular | 250 | 250 | 625 | 4562.5 | 0.29 | 697.63 | G300E | 1859544.64 | 14.59 | G300E | 264571.23 | 2.08
1808 | Story5 | B74 | 50 MPa RC Beam (25 cm x 25 cm) | Beam | 50MPa | Concrete Rectangular | 250 | 250 | 625 | 6962.5 | 0.44 | 1064.6 | G300E | 4375614.77 | 34.33 | G300E | 619241.59 | 4.86
1809 | Story5 | B75 | 50 MPa RC Beam (25 cm x 25 cm) | Beam | 50MPa | Concrete Rectangular | 250 | 250 | 625 | 4562.5 | 0.29 | 697.63 | G300E | 1222424.11 | 9.59 | G300E | 792897.32 | 6.22
1810 | Story5 | B76 | 50 MPa RC Beam (25 cm x 25 cm) | Beam | 50MPa | Concrete Rectangular | 250 | 250 | 625 | 4562.5 | 0.29 | 697.63 | G300E | 1918857.14 | 15.06 | G300E | 827116.07 | 6.49
1811 | Story5 | B77 | 50 MPa RC Beam (25 cm x 25 cm) | Beam | 50MPa | Concrete Rectangular | 250 | 250 | 625 | 6962.5 | 0.44 | 1064.6 | G300E | 4331624.43 | 33.99 | G300E | 758491.59 | 5.95
1812 | Story5 | B78 | 50 MPa RC Beam (25 cm x 25 cm) | Beam | 50MPa | Concrete Rectangular | 250 | 250 | 625 | 4562.5 | 0.29 | 697.63 | G300E | 2436375 | 19.12 | G300E | 420620.13 | 3.3
1813 | Story5 | B79 | 50 MPa RC Beam (25 cm x 25 cm) | Beam | 50MPa | Concrete Rectangular | 250 | 250 | 625 | 6962.5 | 0.44 | 1064.6 | G300E | 3560052.84 | 27.93 | G300E | 675943.24 | 5.3
1814 | Story5 | B8 | 50 MPa RC Beam (25 cm x 25 cm) | Beam | 50MPa | Concrete Rectangular | 250 | 250 | 625 | 6962.5 | 0.44 | 1064.6 | G300E | 2421684.09 | 19 | G300E | 632321.59 | 4.96
1815 | Story5 | B80 | 50 MPa RC Beam (25 cm x 25 cm) | Beam | 50MPa | Concrete Rectangular | 250 | 250 | 625 | 4562.5 | 0.29 | 697.63 | G300E | 2317098.21 | 18.18 | G300E | 505379.16 | 3.97
1816 | Story5 | B81 | 50 MPa RC Beam (25 cm x 25 cm) | Beam | 50MPa | Concrete Rectangular | 250 | 250 | 625 | 6962.5 | 0.44 | 1064.6 | G300E | 3567015.34 | 27.99 | G300E | 655398.32 | 5.14
1817 | Story5 | B82 | 50 MPa RC Beam (25 cm x 25 cm) | Beam | 50MPa | Concrete Rectangular | 250 | 250 | 625 | 4562.5 | 0.29 | 697.63 | G300E | 2271473.21 | 17.82 | G300E | 590138.19 | 4.63
1818 | Story5 | B83 | 50 MPa RC Beam (25 cm x 25 cm) | Beam | 50MPa | Concrete Rectangular | 250 | 250 | 625 | 6962.5 | 0.44 | 1064.6 | G300E | 2883740.91 | 22.63 | G300E | 653209.09 | 5.13
1819 | Story5 | B84 | 50 MPa RC Beam (25 cm x 25 cm) | Beam | 50MPa | Concrete Rectangular | 250 | 250 | 625 | 4562.5 | 0.29 | 697.63 | G300E | 2041392.86 | 16.02 | G300E | 698660.51 | 5.48
1820 | Story5 | B85 | 50 MPa RC Beam (25 cm x 25 cm) | Beam | 50MPa | Concrete Rectangular | 250 | 250 | 625 | 6962.5 | 0.44 | 1064.6 | G300E | 3567331.82 | 27.99 | G300E | 655398.32 | 5.14
1821 | Story5 | B86 | 50 MPa RC Beam (25 cm x 25 cm) | Beam | 50MPa | Concrete Rectangular | 250 | 250 | 625 | 4562.5 | 0.29 | 697.63 | G300E | 1985013.39 | 15.58 | G300E | 481615.87 | 3.78
1822 | Story5 | B87 | 50 MPa RC Beam (25 cm x 25 cm) | Beam | 50MPa | Concrete Rectangular | 250 | 250 | 625 | 6962.5 | 0.44 | 1064.6 | G300E | 3559736.36 | 27.93 | G300E | 573088.12 | 4.5
1823 | Story5 | B88 | 50 MPa RC Beam (25 cm x 25 cm) | Beam | 50MPa | Concrete Rectangular | 250 | 250 | 625 | 4562.5 | 0.29 | 697.63 | G300E | 2021513.39 | 15.86 | G300E | 481615.87 | 3.78
1824 | Story5 | B89 | 50 MPa RC Beam (25 cm x 25 cm) | Beam | 50MPa | Concrete Rectangular | 250 | 250 | 625 | 6962.5 | 0.44 | 1064.6 | G300E | 4331624.43 | 33.99 | G300E | 619241.59 | 4.86
1825 | Story5 | B9 | 50 MPa RC Beam (25 cm x 25 cm) | Beam | 50MPa | Concrete Rectangular | 250 | 250 | 625 | 4562.5 | 0.29 | 697.63 | G300E | 2199450.89 | 17.26 | G300E | 722423.81 | 5.67
1826 | Story5 | B90 | 50 MPa RC Beam (25 cm x 25 cm) | Beam | 50MPa | Concrete Rectangular | 250 | 250 | 625 | 4562.5 | 0.29 | 697.63 | G300E | 1298357.14 | 10.19 | G300E | 827116.07 | 6.49
1827 | Story5 | B91 | 50 MPa RC Beam (25 cm x 25 cm) | Beam | 50MPa | Concrete Rectangular | 250 | 250 | 625 | 4562.5 | 0.29 | 697.63 | G300E | 1870299.11 | 14.68 | G300E | 842758.93 | 6.61
1828 | Story5 | B92 | 50 MPa RC Beam (25 cm x 25 cm) | Beam | 50MPa | Concrete Rectangular | 250 | 250 | 625 | 6962.5 | 0.44 | 1064.6 | G300E | 4388590.34 | 34.43 | G300E | 755643.29 | 5.93
1829 | Story5 | B93 | 50 MPa RC Beam (25 cm x 25 cm) | Beam | 50MPa | Concrete Rectangular | 250 | 250 | 625 | 4562.5 | 0.29 | 697.63 | G300E | 2679816.96 | 21.03 | G300E | 613901.48 | 4.82
1830 | Story5 | B94 | 50 MPa RC Beam (25 cm x 25 cm) | Beam | 50MPa | Concrete Rectangular | 250 | 250 | 625 | 6962.5 | 0.44 | 1064.6 | G300E | 3577459.09 | 28.07 | G300E | 673094.94 | 5.28
1831 | Story5 | B95 | 50 MPa RC Beam (25 cm x 25 cm) | Beam | 50MPa | Concrete Rectangular | 250 | 250 | 625 | 4562.5 | 0.29 | 697.63 | G300E | 2453647.32 | 19.25 | G300E | 505379.16 | 3.97
1832 | Story5 | B96 | 50 MPa RC Beam (25 cm x 25 cm) | Beam | 50MPa | Concrete Rectangular | 250 | 250 | 625 | 6962.5 | 0.44 | 1064.6 | G300E | 3624297.73 | 28.44 | G300E | 655398.32 | 5.14
1833 | Story5 | B97 | 50 MPa RC Beam (25 cm x 25 cm) | Beam | 50MPa | Concrete Rectangular | 250 | 250 | 625 | 4562.5 | 0.29 | 697.63 | G300E | 2360767.86 | 18.52 | G300E | 613901.48 | 4.82
1834 | Story5 | B98 | 50 MPa RC Beam (25 cm x 25 cm) | Beam | 50MPa | Concrete Rectangular | 250 | 250 | 625 | 6962.5 | 0.44 | 1064.6 | G300E | 3590118.18 | 28.17 | G300E | 678475.05 | 5.32
1835 | Story5 | B99 | 50 MPa RC Beam (25 cm x 25 cm) | Beam | 50MPa | Concrete Rectangular | 250 | 250 | 625 | 4562.5 | 0.29 | 697.63 | G300E | 2199450.89 | 17.26 | G300E | 722423.81 | 5.67
1836 | Story6 | B1 | 50 MPa RC Beam (25 cm x 25 cm) | Beam | 50MPa | Concrete Rectangular | 250 | 250 | 625 | 4562.5 | 0.29 | 697.63 | G300E | 1878446.43 | 14.74 | G300E | 846669.64 | 6.64
1837 | Story6 | B10 | 50 MPa RC Beam (25 cm x 25 cm) | Beam | 50MPa | Concrete Rectangular | 250 | 250 | 625 | 6962.5 | 0.44 | 1064.6 | G300E | 2447318.75 | 19.2 | G300E | 632321.59 | 4.96
1838 | Story6 | B100 | 50 MPa RC Beam (25 cm x 25 cm) | Beam | 50MPa | Concrete Rectangular | 250 | 250 | 625 | 6962.5 | 0.44 | 1064.6 | G300E | 3614170.45 | 28.36 | G300E | 655398.32 | 5.14
1839 | Story6 | B101 | 50 MPa RC Beam (25 cm x 25 cm) | Beam | 50MPa | Concrete Rectangular | 250 | 250 | 625 | 4562.5 | 0.29 | 697.63 | G300E | 2168491.07 | 17.01 | G300E | 613901.48 | 4.82
1840 | Story6 | B102 | 50 MPa RC Beam (25 cm x 25 cm) | Beam | 50MPa | Concrete Rectangular | 250 | 250 | 625 | 6962.5 | 0.44 | 1064.6 | G300E | 3571762.5 | 28.03 | G300E | 678475.05 | 5.32
1841 | Story6 | B103 | 50 MPa RC Beam (25 cm x 25 cm) | Beam | 50MPa | Concrete Rectangular | 250 | 250 | 625 | 4562.5 | 0.29 | 697.63 | G300E | 2236928.57 | 17.55 | G300E | 505379.16 | 3.97
1842 | Story6 | B104 | 50 MPa RC Beam (25 cm x 25 cm) | Beam | 50MPa | Concrete Rectangular | 250 | 250 | 625 | 6962.5 | 0.44 | 1064.6 | G300E | 4383210.23 | 34.39 | G300E | 619241.59 | 4.86
1843 | Story6 | B105 | 50 MPa RC Beam (25 cm x 25 cm) | Beam | 50MPa | Concrete Rectangular | 250 | 250 | 625 | 4562.5 | 0.29 | 697.63 | G300E | 1241977.68 | 9.75 | G300E | 846669.64 | 6.64
1844 | Story6 | B106 | 50 MPa RC Beam (25 cm x 25 cm) | Beam | 50MPa | Concrete Rectangular | 250 | 250 | 625 | 6962.5 | 0.44 | 1064.6 | G300E | 2834686.93 | 22.24 | G300E | 742455.68 | 5.83
1845 | Story6 | B107 | 50 MPa RC Beam (25 cm x 25 cm) | Beam | 50MPa | Concrete Rectangular | 250 | 250 | 625 | 6962.5 | 0.44 | 1064.6 | G300E | 2526754.55 | 19.83 | G300E | 679793.18 | 5.33
1846 | Story6 | B108 | 50 MPa RC Beam (25 cm x 25 cm) | Beam | 50MPa | Concrete Rectangular | 250 | 250 | 625 | 6962.5 | 0.44 | 1064.6 | G300E | 2445419.89 | 19.19 | G300E | 632321.59 | 4.96
1847 | Story6 | B109 | 50 MPa RC Beam (25 cm x 25 cm) | Beam | 50MPa | Concrete Rectangular | 250 | 250 | 625 | 6962.5 | 0.44 | 1064.6 | G300E | 2420734.66 | 18.99 | G300E | 632321.59 | 4.96
1848 | Story6 | B11 | 50 MPa RC Beam (25 cm x 25 cm) | Beam | 50MPa | Concrete Rectangular | 250 | 250 | 625 | 4562.5 | 0.29 | 697.63 | G300E | 2168491.07 | 17.01 | G300E | 613901.48 | 4.82
1849 | Story6 | B110 | 50 MPa RC Beam (25 cm x 25 cm) | Beam | 50MPa | Concrete Rectangular | 250 | 250 | 625 | 6962.5 | 0.44 | 1064.6 | G300E | 2520741.48 | 19.78 | G300E | 632321.59 | 4.96
1850 | Story6 | B111 | 50 MPa RC Beam (25 cm x 25 cm) | Beam | 50MPa | Concrete Rectangular | 250 | 250 | 625 | 6962.5 | 0.44 | 1064.6 | G300E | 2526754.55 | 19.83 | G300E | 632321.59 | 4.96
1851 | Story6 | B112 | 50 MPa RC Beam (25 cm x 25 cm) | Beam | 50MPa | Concrete Rectangular | 250 | 250 | 625 | 6962.5 | 0.44 | 1064.6 | G300E | 2834686.93 | 22.24 | G300E | 632321.59 | 4.96
1852 | Story6 | B12 | 50 MPa RC Beam (25 cm x 25 cm) | Beam | 50MPa | Concrete Rectangular | 250 | 250 | 625 | 6962.5 | 0.44 | 1064.6 | G300E | 2453015.34 | 19.25 | G300E | 632321.59 | 4.96
1853 | Story6 | B13 | 50 MPa RC Beam (25 cm x 25 cm) | Beam | 50MPa | Concrete Rectangular | 250 | 250 | 625 | 4562.5 | 0.29 | 697.63 | G300E | 2236928.57 | 17.55 | G300E | 396856.84 | 3.11
1854 | Story6 | B14 | 50 MPa RC Beam (25 cm x 25 cm) | Beam | 50MPa | Concrete Rectangular | 250 | 250 | 625 | 6962.5 | 0.44 | 1064.6 | G300E | 2760947.73 | 21.66 | G300E | 632321.59 | 4.96
1855 | Story6 | B15 | 50 MPa RC Beam (25 cm x 25 cm) | Beam | 50MPa | Concrete Rectangular | 250 | 250 | 625 | 4562.5 | 0.29 | 697.63 | G300E | 1242629.46 | 9.75 | G300E | 846669.64 | 6.64
1856 | Story6 | B16 | 50 MPa RC Beam (25 cm x 25 cm) | Beam | 50MPa | Concrete Rectangular | 250 | 250 | 625 | 4562.5 | 0.29 | 697.63 | G300E | 1926678.57 | 15.12 | G300E | 836892.86 | 6.57
1857 | Story6 | B17 | 50 MPa RC Beam (25 cm x 25 cm) | Beam | 50MPa | Concrete Rectangular | 250 | 250 | 625 | 6962.5 | 0.44 | 1064.6 | G300E | 4384159.66 | 34.4 | G300E | 763238.74 | 5.99
1858 | Story6 | B18 | 50 MPa RC Beam (25 cm x 25 cm) | Beam | 50MPa | Concrete Rectangular | 250 | 250 | 625 | 4562.5 | 0.29 | 697.63 | G300E | 2461142.86 | 19.31 | G300E | 420620.13 | 3.3
1859 | Story6 | B19 | 50 MPa RC Beam (25 cm x 25 cm) | Beam | 50MPa | Concrete Rectangular | 250 | 250 | 625 | 6962.5 | 0.44 | 1064.6 | G300E | 2977734.66 | 23.36 | G300E | 678475.05 | 5.32
1860 | Story6 | B2 | 50 MPa RC Beam (25 cm x 25 cm) | Beam | 50MPa | Concrete Rectangular | 250 | 250 | 625 | 6962.5 | 0.44 | 1064.6 | G300E | 2835319.89 | 22.25 | G300E | 743405.11 | 5.83
1861 | Story6 | B20 | 50 MPa RC Beam (25 cm x 25 cm) | Beam | 50MPa | Concrete Rectangular | 250 | 250 | 625 | 4562.5 | 0.29 | 697.63 | G300E | 2352946.43 | 18.46 | G300E | 505379.16 | 3.97
1862 | Story6 | B21 | 50 MPa RC Beam (25 cm x 25 cm) | Beam | 50MPa | Concrete Rectangular | 250 | 250 | 625 | 6962.5 | 0.44 | 1064.6 | G300E | 3727258.33 | 29.25 | G300E | 621935.47 | 4.88
1863 | Story6 | B22 | 50 MPa RC Beam (25 cm x 25 cm) | Beam | 50MPa | Concrete Rectangular | 250 | 250 | 625 | 4562.5 | 0.29 | 697.63 | G300E | 2284508.93 | 17.93 | G300E | 698660.51 | 5.48
1864 | Story6 | B23 | 50 MPa RC Beam (25 cm x 25 cm) | Beam | 50MPa | Concrete Rectangular | 250 | 250 | 625 | 6962.5 | 0.44 | 1064.6 | G300E | 3572711.93 | 28.03 | G300E | 678475.05 | 5.32
1865 | Story6 | B24 | 50 MPa RC Beam (25 cm x 25 cm) | Beam | 50MPa | Concrete Rectangular | 250 | 250 | 625 | 4562.5 | 0.29 | 697.63 | G300E | 2059316.96 | 16.16 | G300E | 481615.87 | 3.78
1866 | Story6 | B25 | 50 MPa RC Beam (25 cm x 25 cm) | Beam | 50MPa | Concrete Rectangular | 250 | 250 | 625 | 6962.5 | 0.44 | 1064.6 | G300E | 3614803.41 | 28.36 | G300E | 655398.32 | 5.14
1867 | Story6 | B26 | 50 MPa RC Beam (25 cm x 25 cm) | Beam | 50MPa | Concrete Rectangular | 250 | 250 | 625 | 4562.5 | 0.29 | 697.63 | G300E | 2001633.93 | 15.71 | G300E | 373093.55 | 2.93
1868 | Story6 | B27 | 50 MPa RC Beam (25 cm x 25 cm) | Beam | 50MPa | Concrete Rectangular | 250 | 250 | 625 | 6962.5 | 0.44 | 1064.6 | G300E | 3571762.5 | 28.03 | G300E | 678475.05 | 5.32
1869 | Story6 | B28 | 50 MPa RC Beam (25 cm x 25 cm) | Beam | 50MPa | Concrete Rectangular | 250 | 250 | 625 | 4562.5 | 0.29 | 697.63 | G300E | 2037156.25 | 15.98 | G300E | 156048.91 | 1.22
1870 | Story6 | B29 | 50 MPa RC Beam (25 cm x 25 cm) | Beam | 50MPa | Concrete Rectangular | 250 | 250 | 625 | 6962.5 | 0.44 | 1064.6 | G300E | 4383210.23 | 34.39 | G300E | 619241.59 | 4.86
1871 | Story6 | B3 | 50 MPa RC Beam (25 cm x 25 cm) | Beam | 50MPa | Concrete Rectangular | 250 | 250 | 625 | 4562.5 | 0.29 | 697.63 | G300E | 2704584.82 | 21.22 | G300E | 746187.1 | 5.85
1872 | Story6 | B30 | 50 MPa RC Beam (25 cm x 25 cm) | Beam | 50MPa | Concrete Rectangular | 250 | 250 | 625 | 4562.5 | 0.29 | 697.63 | G300E | 1298683.04 | 10.19 | G300E | 836892.86 | 6.57
1873 | Story6 | B31 | 50 MPa RC Beam (25 cm x 25 cm) | Beam | 50MPa | Concrete Rectangular | 250 | 250 | 625 | 4562.5 | 0.29 | 697.63 | G300E | 1852375 | 14.53 | G300E | 795830.36 | 6.24
1874 | Story6 | B32 | 50 MPa RC Beam (25 cm x 25 cm) | Beam | 50MPa | Concrete Rectangular | 250 | 250 | 625 | 6962.5 | 0.44 | 1064.6 | G300E | 4331940.91 | 33.99 | G300E | 767985.9 | 6.03
1875 | Story6 | B33 | 50 MPa RC Beam (25 cm x 25 cm) | Beam | 50MPa | Concrete Rectangular | 250 | 250 | 625 | 4562.5 | 0.29 | 697.63 | G300E | 2520129.46 | 19.77 | G300E | 396856.84 | 3.11
1876 | Story6 | B34 | 50 MPa RC Beam (25 cm x 25 cm) | Beam | 50MPa | Concrete Rectangular | 250 | 250 | 625 | 6962.5 | 0.44 | 1064.6 | G300E | 3563217.61 | 27.96 | G300E | 681323.35 | 5.35
1877 | Story6 | B35 | 50 MPa RC Beam (25 cm x 25 cm) | Beam | 50MPa | Concrete Rectangular | 250 | 250 | 625 | 4562.5 | 0.29 | 697.63 | G300E | 2380321.43 | 18.68 | G300E | 590138.19 | 4.63
1878 | Story6 | B36 | 50 MPa RC Beam (25 cm x 25 cm) | Beam | 50MPa | Concrete Rectangular | 250 | 250 | 625 | 6962.5 | 0.44 | 1064.6 | G300E | 3028371.02 | 23.76 | G300E | 678475.05 | 5.32
1879 | Story6 | B37 | 50 MPa RC Beam (25 cm x 25 cm) | Beam | 50MPa | Concrete Rectangular | 250 | 250 | 625 | 4800 | 0.3 | 733.94 | G300E | 2545920 | 19.98 | G300E | 728560.8 | 5.72
1880 | Story6 | B38 | 50 MPa RC Beam (25 cm x 25 cm) | Beam | 50MPa | Concrete Rectangular | 250 | 250 | 625 | 6962.5 | 0.44 | 1064.6 | G300E | 2855574.43 | 22.41 | G300E | 656057.39 | 5.15
1881 | Story6 | B39 | 50 MPa RC Beam (25 cm x 25 cm) | Beam | 50MPa | Concrete Rectangular | 250 | 250 | 625 | 4800 | 0.3 | 733.94 | G300E | 2421440 | 19 | G300E | 745920 | 5.85
1882 | Story6 | B4 | 50 MPa RC Beam (25 cm x 25 cm) | Beam | 50MPa | Concrete Rectangular | 250 | 250 | 625 | 6962.5 | 0.44 | 1064.6 | G300E | 2497588 | 19.6 | G300E | 596268.5 | 4.68
1883 | Story6 | B40 | 50 MPa RC Beam (25 cm x 25 cm) | Beam | 50MPa | Concrete Rectangular | 250 | 250 | 625 | 6962.5 | 0.44 | 1064.6 | G300E | 3551824.43 | 27.87 | G300E | 655398.32 | 5.14
1884 | Story6 | B41 | 50 MPa RC Beam (25 cm x 25 cm) | Beam | 50MPa | Concrete Rectangular | 250 | 250 | 625 | 4562.5 | 0.29 | 697.63 | G300E | 1817504.46 | 14.26 | G300E | 481615.87 | 3.78
1885 | Story6 | B42 | 50 MPa RC Beam (25 cm x 25 cm) | Beam | 50MPa | Concrete Rectangular | 250 | 250 | 625 | 6962.5 | 0.44 | 1064.6 | G300E | 3563534.09 | 27.96 | G300E | 678475.05 | 5.32
1886 | Story6 | B43 | 50 MPa RC Beam (25 cm x 25 cm) | Beam | 50MPa | Concrete Rectangular | 250 | 250 | 625 | 4562.5 | 0.29 | 697.63 | G300E | 1863781.25 | 14.62 | G300E | 264571.23 | 2.08
1887 | Story6 | B44 | 50 MPa RC Beam (25 cm x 25 cm) | Beam | 50MPa | Concrete Rectangular | 250 | 250 | 625 | 6962.5 | 0.44 | 1064.6 | G300E | 4331624.43 | 33.99 | G300E | 619241.59 | 4.86
1888 | Story6 | B45 | 50 MPa RC Beam (25 cm x 25 cm) | Beam | 50MPa | Concrete Rectangular | 250 | 250 | 625 | 4562.5 | 0.29 | 697.63 | G300E | 1299334.82 | 10.2 | G300E | 795830.36 | 6.24
1889 | Story6 | B46 | 50 MPa RC Beam (25 cm x 25 cm) | Beam | 50MPa | Concrete Rectangular | 250 | 250 | 625 | 4562.5 | 0.29 | 697.63 | G300E | 1851397.32 | 14.53 | G300E | 762589.29 | 5.98
1890 | Story6 | B47 | 50 MPa RC Beam (25 cm x 25 cm) | Beam | 50MPa | Concrete Rectangular | 250 | 250 | 625 | 6962.5 | 0.44 | 1064.6 | G300E | 4386691.48 | 34.42 | G300E | 793277.98 | 6.22
1891 | Story6 | B48 | 50 MPa RC Beam (25 cm x 25 cm) | Beam | 50MPa | Concrete Rectangular | 250 | 250 | 625 | 4562.5 | 0.29 | 697.63 | G300E | 2268214.29 | 17.8 | G300E | 312097.81 | 2.45
1892 | Story6 | B49 | 50 MPa RC Beam (25 cm x 25 cm) | Beam | 50MPa | Concrete Rectangular | 250 | 250 | 625 | 6962.5 | 0.44 | 1064.6 | G300E | 3755002.84 | 29.46 | G300E | 701551.79 | 5.5
1893 | Story6 | B5 | 50 MPa RC Beam (25 cm x 25 cm) | Beam | 50MPa | Concrete Rectangular | 250 | 250 | 625 | 4562.5 | 0.29 | 697.63 | G300E | 2411683.82 | 18.92 | G300E | 386445.76 | 3.03
1894 | Story6 | B50 | 50 MPa RC Beam (25 cm x 25 cm) | Beam | 50MPa | Concrete Rectangular | 250 | 250 | 625 | 4562.5 | 0.29 | 697.63 | G300E | 2030964.29 | 15.94 | G300E | 651133.93 | 5.11
1895 | Story6 | B51 | 50 MPa RC Beam (25 cm x 25 cm) | Beam | 50MPa | Concrete Rectangular | 250 | 250 | 625 | 7200 | 0.45 | 1100.92 | G300E | 4084278.26 | 32.05 | G300E | 752530.7 | 5.9
1896 | Story6 | B55 | 50 MPa RC Beam (25 cm x 25 cm) | Beam | 50MPa | Concrete Rectangular | 250 | 250 | 625 | 6962.5 | 0.44 | 1064.6 | G300E | 3944104.89 | 30.95 | G300E | 727707.63 | 5.71
1897 | Story6 | B56 | 50 MPa RC Beam (25 cm x 25 cm) | Beam | 50MPa | Concrete Rectangular | 250 | 250 | 625 | 4562.5 | 0.29 | 697.63 | G300E | 1561026.79 | 12.25 | G300E | 651133.93 | 5.11
1898 | Story6 | B57 | 50 MPa RC Beam (25 cm x 25 cm) | Beam | 50MPa | Concrete Rectangular | 250 | 250 | 625 | 6962.5 | 0.44 | 1064.6 | G300E | 3755635.8 | 29.47 | G300E | 701551.79 | 5.5
1899 | Story6 | B58 | 50 MPa RC Beam (25 cm x 25 cm) | Beam | 50MPa | Concrete Rectangular | 250 | 250 | 625 | 4562.5 | 0.29 | 697.63 | G300E | 1693665.18 | 13.29 | G300E | 217044.64 | 1.7
1900 | Story6 | B59 | 50 MPa RC Beam (25 cm x 25 cm) | Beam | 50MPa | Concrete Rectangular | 250 | 250 | 625 | 6962.5 | 0.44 | 1064.6 | G300E | 4386691.48 | 34.42 | G300E | 747705.25 | 5.87
1901 | Story6 | B6 | 50 MPa RC Beam (25 cm x 25 cm) | Beam | 50MPa | Concrete Rectangular | 250 | 250 | 625 | 6962.5 | 0.44 | 1064.6 | G300E | 2435925.57 | 19.11 | G300E | 632321.59 | 4.96
1902 | Story6 | B60 | 50 MPa RC Beam (25 cm x 25 cm) | Beam | 50MPa | Concrete Rectangular | 250 | 250 | 625 | 4562.5 | 0.29 | 697.63 | G300E | 1222424.11 | 9.59 | G300E | 762589.29 | 5.98
1903 | Story6 | B61 | 50 MPa RC Beam (25 cm x 25 cm) | Beam | 50MPa | Concrete Rectangular | 250 | 250 | 625 | 4562.5 | 0.29 | 697.63 | G300E | 1852375 | 14.53 | G300E | 795830.36 | 6.24
1904 | Story6 | B62 | 50 MPa RC Beam (25 cm x 25 cm) | Beam | 50MPa | Concrete Rectangular | 250 | 250 | 625 | 6962.5 | 0.44 | 1064.6 | G300E | 4386691.48 | 34.42 | G300E | 793277.98 | 6.22
1905 | Story6 | B63 | 50 MPa RC Beam (25 cm x 25 cm) | Beam | 50MPa | Concrete Rectangular | 250 | 250 | 625 | 4562.5 | 0.29 | 697.63 | G300E | 2520129.46 | 19.77 | G300E | 288334.52 | 2.26
1906 | Story6 | B64 | 50 MPa RC Beam (25 cm x 25 cm) | Beam | 50MPa | Concrete Rectangular | 250 | 250 | 625 | 6962.5 | 0.44 | 1064.6 | G300E | 3755635.8 | 29.47 | G300E | 701551.79 | 5.5
1907 | Story6 | B65 | 50 MPa RC Beam (25 cm x 25 cm) | Beam | 50MPa | Concrete Rectangular | 250 | 250 | 625 | 4562.5 | 0.29 | 697.63 | G300E | 2379669.64 | 18.67 | G300E | 590138.19 | 4.63
1908 | Story6 | B66 | 50 MPa RC Beam (25 cm x 25 cm) | Beam | 50MPa | Concrete Rectangular | 250 | 250 | 625 | 7200 | 0.45 | 1100.92 | G300E | 4083026.09 | 32.04 | G300E | 752530.7 | 5.9
1909 | Story6 | B67 | 50 MPa RC Beam (25 cm x 25 cm) | Beam | 50MPa | Concrete Rectangular | 250 | 250 | 625 | 4562.5 | 0.29 | 697.63 | G300E | 2399266.67 | 18.83 | G300E | 709012.5 | 5.56
1910 | Story6 | B69 | 50 MPa RC Beam (25 cm x 25 cm) | Beam | 50MPa | Concrete Rectangular | 250 | 250 | 625 | 4562.5 | 0.29 | 697.63 | G300E | 2305583.33 | 18.09 | G300E | 709012.5 | 5.56
1911 | Story6 | B7 | 50 MPa RC Beam (25 cm x 25 cm) | Beam | 50MPa | Concrete Rectangular | 250 | 250 | 625 | 4562.5 | 0.29 | 697.63 | G300E | 2365656.25 | 18.56 | G300E | 396856.84 | 3.11
1912 | Story6 | B70 | 50 MPa RC Beam (25 cm x 25 cm) | Beam | 50MPa | Concrete Rectangular | 250 | 250 | 625 | 6962.5 | 0.44 | 1064.6 | G300E | 3948948.37 | 30.98 | G300E | 727707.63 | 5.71
1913 | Story6 | B71 | 50 MPa RC Beam (25 cm x 25 cm) | Beam | 50MPa | Concrete Rectangular | 250 | 250 | 625 | 4562.5 | 0.29 | 697.63 | G300E | 1817504.46 | 14.26 | G300E | 698660.51 | 5.48
1914 | Story6 | B72 | 50 MPa RC Beam (25 cm x 25 cm) | Beam | 50MPa | Concrete Rectangular | 250 | 250 | 625 | 6962.5 | 0.44 | 1064.6 | G300E | 3755635.8 | 29.47 | G300E | 701551.79 | 5.5
1915 | Story6 | B73 | 50 MPa RC Beam (25 cm x 25 cm) | Beam | 50MPa | Concrete Rectangular | 250 | 250 | 625 | 4562.5 | 0.29 | 697.63 | G300E | 1863781.25 | 14.62 | G300E | 264571.23 | 2.08
1916 | Story6 | B74 | 50 MPa RC Beam (25 cm x 25 cm) | Beam | 50MPa | Concrete Rectangular | 250 | 250 | 625 | 6962.5 | 0.44 | 1064.6 | G300E | 4386691.48 | 34.42 | G300E | 747705.25 | 5.87
1917 | Story6 | B75 | 50 MPa RC Beam (25 cm x 25 cm) | Beam | 50MPa | Concrete Rectangular | 250 | 250 | 625 | 4562.5 | 0.29 | 697.63 | G300E | 1299008.93 | 10.19 | G300E | 795830.36 | 6.24
1918 | Story6 | B76 | 50 MPa RC Beam (25 cm x 25 cm) | Beam | 50MPa | Concrete Rectangular | 250 | 250 | 625 | 4562.5 | 0.29 | 697.63 | G300E | 1927330.36 | 15.12 | G300E | 836892.86 | 6.57
1919 | Story6 | B77 | 50 MPa RC Beam (25 cm x 25 cm) | Beam | 50MPa | Concrete Rectangular | 250 | 250 | 625 | 6962.5 | 0.44 | 1064.6 | G300E | 4331624.43 | 33.99 | G300E | 767985.9 | 6.03
1920 | Story6 | B78 | 50 MPa RC Beam (25 cm x 25 cm) | Beam | 50MPa | Concrete Rectangular | 250 | 250 | 625 | 4562.5 | 0.29 | 697.63 | G300E | 2460816.96 | 19.31 | G300E | 637664.78 | 5
1921 | Story6 | B79 | 50 MPa RC Beam (25 cm x 25 cm) | Beam | 50MPa | Concrete Rectangular | 250 | 250 | 625 | 6962.5 | 0.44 | 1064.6 | G300E | 3563534.09 | 27.96 | G300E | 681323.35 | 5.35
1922 | Story6 | B8 | 50 MPa RC Beam (25 cm x 25 cm) | Beam | 50MPa | Concrete Rectangular | 250 | 250 | 625 | 6962.5 | 0.44 | 1064.6 | G300E | 2420734.66 | 18.99 | G300E | 632321.59 | 4.96
1923 | Story6 | B80 | 50 MPa RC Beam (25 cm x 25 cm) | Beam | 50MPa | Concrete Rectangular | 250 | 250 | 625 | 4562.5 | 0.29 | 697.63 | G300E | 2342191.96 | 18.38 | G300E | 613901.48 | 4.82
1924 | Story6 | B81 | 50 MPa RC Beam (25 cm x 25 cm) | Beam | 50MPa | Concrete Rectangular | 250 | 250 | 625 | 6962.5 | 0.44 | 1064.6 | G300E | 3551824.43 | 27.87 | G300E | 655398.32 | 5.14
1925 | Story6 | B82 | 50 MPa RC Beam (25 cm x 25 cm) | Beam | 50MPa | Concrete Rectangular | 250 | 250 | 625 | 4562.5 | 0.29 | 697.63 | G300E | 2291678.57 | 17.98 | G300E | 698660.51 | 5.48
1926 | Story6 | B83 | 50 MPa RC Beam (25 cm x 25 cm) | Beam | 50MPa | Concrete Rectangular | 250 | 250 | 625 | 6962.5 | 0.44 | 1064.6 | G300E | 2859688.64 | 22.44 | G300E | 660804.55 | 5.18
1927 | Story6 | B84 | 50 MPa RC Beam (25 cm x 25 cm) | Beam | 50MPa | Concrete Rectangular | 250 | 250 | 625 | 4562.5 | 0.29 | 697.63 | G300E | 2060294.64 | 16.17 | G300E | 698660.51 | 5.48
1928 | Story6 | B85 | 50 MPa RC Beam (25 cm x 25 cm) | Beam | 50MPa | Concrete Rectangular | 250 | 250 | 625 | 6962.5 | 0.44 | 1064.6 | G300E | 3551824.43 | 27.87 | G300E | 655398.32 | 5.14
1929 | Story6 | B86 | 50 MPa RC Beam (25 cm x 25 cm) | Beam | 50MPa | Concrete Rectangular | 250 | 250 | 625 | 4562.5 | 0.29 | 697.63 | G300E | 2001633.93 | 15.71 | G300E | 590138.19 | 4.63
1930 | Story6 | B87 | 50 MPa RC Beam (25 cm x 25 cm) | Beam | 50MPa | Concrete Rectangular | 250 | 250 | 625 | 6962.5 | 0.44 | 1064.6 | G300E | 3563534.09 | 27.96 | G300E | 678475.05 | 5.32
1931 | Story6 | B88 | 50 MPa RC Beam (25 cm x 25 cm) | Beam | 50MPa | Concrete Rectangular | 250 | 250 | 625 | 4562.5 | 0.29 | 697.63 | G300E | 2037156.25 | 15.98 | G300E | 590138.19 | 4.63
1932 | Story6 | B89 | 50 MPa RC Beam (25 cm x 25 cm) | Beam | 50MPa | Concrete Rectangular | 250 | 250 | 625 | 6962.5 | 0.44 | 1064.6 | G300E | 4331624.43 | 33.99 | G300E | 619241.59 | 4.86
1933 | Story6 | B9 | 50 MPa RC Beam (25 cm x 25 cm) | Beam | 50MPa | Concrete Rectangular | 250 | 250 | 625 | 4562.5 | 0.29 | 697.63 | G300E | 2210531.25 | 17.34 | G300E | 722423.81 | 5.67
1934 | Story6 | B90 | 50 MPa RC Beam (25 cm x 25 cm) | Beam | 50MPa | Concrete Rectangular | 250 | 250 | 625 | 4562.5 | 0.29 | 697.63 | G300E | 1374941.96 | 10.79 | G300E | 836892.86 | 6.57
1935 | Story6 | B91 | 50 MPa RC Beam (25 cm x 25 cm) | Beam | 50MPa | Concrete Rectangular | 250 | 250 | 625 | 4562.5 | 0.29 | 697.63 | G300E | 1878446.43 | 14.74 | G300E | 846669.64 | 6.64
1936 | Story6 | B92 | 50 MPa RC Beam (25 cm x 25 cm) | Beam | 50MPa | Concrete Rectangular | 250 | 250 | 625 | 6962.5 | 0.44 | 1064.6 | G300E | 4383210.23 | 34.39 | G300E | 763238.74 | 5.99
1937 | Story6 | B93 | 50 MPa RC Beam (25 cm x 25 cm) | Beam | 50MPa | Concrete Rectangular | 250 | 250 | 625 | 4562.5 | 0.29 | 697.63 | G300E | 2700348.21 | 21.19 | G300E | 722423.81 | 5.67
1938 | Story6 | B94 | 50 MPa RC Beam (25 cm x 25 cm) | Beam | 50MPa | Concrete Rectangular | 250 | 250 | 625 | 6962.5 | 0.44 | 1064.6 | G300E | 3572078.98 | 28.03 | G300E | 678475.05 | 5.32
1939 | Story6 | B95 | 50 MPa RC Beam (25 cm x 25 cm) | Beam | 50MPa | Concrete Rectangular | 250 | 250 | 625 | 4562.5 | 0.29 | 697.63 | G300E | 2470267.86 | 19.38 | G300E | 505379.16 | 3.97
1940 | Story6 | B96 | 50 MPa RC Beam (25 cm x 25 cm) | Beam | 50MPa | Concrete Rectangular | 250 | 250 | 625 | 6962.5 | 0.44 | 1064.6 | G300E | 3614486.93 | 28.36 | G300E | 655398.32 | 5.14
1941 | Story6 | B97 | 50 MPa RC Beam (25 cm x 25 cm) | Beam | 50MPa | Concrete Rectangular | 250 | 250 | 625 | 4562.5 | 0.29 | 697.63 | G300E | 2374455.36 | 18.63 | G300E | 613901.48 | 4.82
1942 | Story6 | B98 | 50 MPa RC Beam (25 cm x 25 cm) | Beam | 50MPa | Concrete Rectangular | 250 | 250 | 625 | 6962.5 | 0.44 | 1064.6 | G300E | 3575560.23 | 28.06 | G300E | 678475.05 | 5.32
1943 | Story6 | B99 | 50 MPa RC Beam (25 cm x 25 cm) | Beam | 50MPa | Concrete Rectangular | 250 | 250 | 625 | 4562.5 | 0.29 | 697.63 | G300E | 2210531.25 | 17.34 | G300E | 722423.81 | 5.67
1944 | Story7 | B1 | 50 MPa RC Beam (25 cm x 25 cm) | Beam | 50MPa | Concrete Rectangular | 250 | 250 | 625 | 4575 | 0.29 | 699.54 | G300E | 1893723.21 | 14.86 | G300E | 851930.36 | 6.68
1945 | Story7 | B10 | 50 MPa RC Beam (25 cm x 25 cm) | Beam | 50MPa | Concrete Rectangular | 250 | 250 | 625 | 6975 | 0.44 | 1066.51 | G300E | 2465662.5 | 19.35 | G300E | 633456.82 | 4.97
1946 | Story7 | B100 | 50 MPa RC Beam (25 cm x 25 cm) | Beam | 50MPa | Concrete Rectangular | 250 | 250 | 625 | 6975 | 0.44 | 1066.51 | G300E | 3637779.55 | 28.54 | G300E | 656574.98 | 5.15
1947 | Story7 | B101 | 50 MPa RC Beam (25 cm x 25 cm) | Beam | 50MPa | Concrete Rectangular | 250 | 250 | 625 | 4575 | 0.29 | 699.54 | G300E | 2213646.43 | 17.37 | G300E | 615583.41 | 4.83
1948 | Story7 | B102 | 50 MPa RC Beam (25 cm x 25 cm) | Beam | 50MPa | Concrete Rectangular | 250 | 250 | 625 | 6975 | 0.44 | 1066.51 | G300E | 3597831.82 | 28.23 | G300E | 679693.14 | 5.33
1949 | Story7 | B103 | 50 MPa RC Beam (25 cm x 25 cm) | Beam | 50MPa | Concrete Rectangular | 250 | 250 | 625 | 4575 | 0.29 | 699.54 | G300E | 2287826.79 | 17.95 | G300E | 506763.76 | 3.98
1950 | Story7 | B104 | 50 MPa RC Beam (25 cm x 25 cm) | Beam | 50MPa | Concrete Rectangular | 250 | 250 | 625 | 6975 | 0.44 | 1066.51 | G300E | 4424052.27 | 34.71 | G300E | 726095.91 | 5.7
1951 | Story7 | B105 | 50 MPa RC Beam (25 cm x 25 cm) | Beam | 50MPa | Concrete Rectangular | 250 | 250 | 625 | 4575 | 0.29 | 699.54 | G300E | 1249301.79 | 9.8 | G300E | 850950 | 6.68
1952 | Story7 | B106 | 50 MPa RC Beam (25 cm x 25 cm) | Beam | 50MPa | Concrete Rectangular | 250 | 250 | 625 | 6975 | 0.44 | 1066.51 | G300E | 2861652.27 | 22.45 | G300E | 751397.73 | 5.9
1953 | Story7 | B107 | 50 MPa RC Beam (25 cm x 25 cm) | Beam | 50MPa | Concrete Rectangular | 250 | 250 | 625 | 6975 | 0.44 | 1066.51 | G300E | 2551581.82 | 20.02 | G300E | 693378.41 | 5.44
1954 | Story7 | B108 | 50 MPa RC Beam (25 cm x 25 cm) | Beam | 50MPa | Concrete Rectangular | 250 | 250 | 625 | 6975 | 0.44 | 1066.51 | G300E | 2464394.32 | 19.34 | G300E | 633456.82 | 4.97
1955 | Story7 | B109 | 50 MPa RC Beam (25 cm x 25 cm) | Beam | 50MPa | Concrete Rectangular | 250 | 250 | 625 | 6975 | 0.44 | 1066.51 | G300E | 2432055.68 | 19.08 | G300E | 633456.82 | 4.97
1956 | Story7 | B11 | 50 MPa RC Beam (25 cm x 25 cm) | Beam | 50MPa | Concrete Rectangular | 250 | 250 | 625 | 4575 | 0.29 | 699.54 | G300E | 2213646.43 | 17.37 | G300E | 615583.41 | 4.83
1957 | Story7 | B110 | 50 MPa RC Beam (25 cm x 25 cm) | Beam | 50MPa | Concrete Rectangular | 250 | 250 | 625 | 6975 | 0.44 | 1066.51 | G300E | 2539534.09 | 19.93 | G300E | 633456.82 | 4.97
1958 | Story7 | B111 | 50 MPa RC Beam (25 cm x 25 cm) | Beam | 50MPa | Concrete Rectangular | 250 | 250 | 625 | 6975 | 0.44 | 1066.51 | G300E | 2551898.86 | 20.02 | G300E | 633456.82 | 4.97
1959 | Story7 | B112 | 50 MPa RC Beam (25 cm x 25 cm) | Beam | 50MPa | Concrete Rectangular | 250 | 250 | 625 | 6975 | 0.44 | 1066.51 | G300E | 2861335.23 | 22.45 | G300E | 633456.82 | 4.97
1960 | Story7 | B12 | 50 MPa RC Beam (25 cm x 25 cm) | Beam | 50MPa | Concrete Rectangular | 250 | 250 | 625 | 6975 | 0.44 | 1066.51 | G300E | 2478027.27 | 19.44 | G300E | 633456.82 | 4.97
1961 | Story7 | B13 | 50 MPa RC Beam (25 cm x 25 cm) | Beam | 50MPa | Concrete Rectangular | 250 | 250 | 625 | 4575 | 0.29 | 699.54 | G300E | 2287826.79 | 17.95 | G300E | 397944.12 | 3.12
1962 | Story7 | B14 | 50 MPa RC Beam (25 cm x 25 cm) | Beam | 50MPa | Concrete Rectangular | 250 | 250 | 625 | 6975 | 0.44 | 1066.51 | G300E | 2787780.68 | 21.87 | G300E | 633456.82 | 4.97
1963 | Story7 | B15 | 50 MPa RC Beam (25 cm x 25 cm) | Beam | 50MPa | Concrete Rectangular | 250 | 250 | 625 | 4575 | 0.29 | 699.54 | G300E | 1249628.57 | 9.81 | G300E | 850950 | 6.68
1964 | Story7 | B16 | 50 MPa RC Beam (25 cm x 25 cm) | Beam | 50MPa | Concrete Rectangular | 250 | 250 | 625 | 4575 | 0.29 | 699.54 | G300E | 1941107.14 | 15.23 | G300E | 847028.57 | 6.65
1965 | Story7 | B17 | 50 MPa RC Beam (25 cm x 25 cm) | Beam | 50MPa | Concrete Rectangular | 250 | 250 | 625 | 6975 | 0.44 | 1066.51 | G300E | 4425320.45 | 34.72 | G300E | 768583.18 | 6.03
1966 | Story7 | B18 | 50 MPa RC Beam (25 cm x 25 cm) | Beam | 50MPa | Concrete Rectangular | 250 | 250 | 625 | 4575 | 0.29 | 699.54 | G300E | 2502525 | 19.64 | G300E | 421772.52 | 3.31
1967 | Story7 | B19 | 50 MPa RC Beam (25 cm x 25 cm) | Beam | 50MPa | Concrete Rectangular | 250 | 250 | 625 | 6975 | 0.44 | 1066.51 | G300E | 2993226.14 | 23.49 | G300E | 679693.14 | 5.33
1968 | Story7 | B2 | 50 MPa RC Beam (25 cm x 25 cm) | Beam | 50MPa | Concrete Rectangular | 250 | 250 | 625 | 6975 | 0.44 | 1066.51 | G300E | 2862920.45 | 22.46 | G300E | 856022.73 | 6.72
1969 | Story7 | B20 | 50 MPa RC Beam (25 cm x 25 cm) | Beam | 50MPa | Concrete Rectangular | 250 | 250 | 625 | 4575 | 0.29 | 699.54 | G300E | 2393378.57 | 18.78 | G300E | 615583.41 | 4.83
1970 | Story7 | B21 | 50 MPa RC Beam (25 cm x 25 cm) | Beam | 50MPa | Concrete Rectangular | 250 | 250 | 625 | 6975 | 0.44 | 1066.51 | G300E | 3750806.25 | 29.43 | G300E | 623052.05 | 4.89
1971 | Story7 | B22 | 50 MPa RC Beam (25 cm x 25 cm) | Beam | 50MPa | Concrete Rectangular | 250 | 250 | 625 | 4575 | 0.29 | 699.54 | G300E | 2236194.64 | 17.55 | G300E | 700574.65 | 5.5
1972 | Story7 | B23 | 50 MPa RC Beam (25 cm x 25 cm) | Beam | 50MPa | Concrete Rectangular | 250 | 250 | 625 | 6975 | 0.44 | 1066.51 | G300E | 3587369.32 | 28.15 | G300E | 679693.14 | 5.33
1973 | Story7 | B24 | 50 MPa RC Beam (25 cm x 25 cm) | Beam | 50MPa | Concrete Rectangular | 250 | 250 | 625 | 4575 | 0.29 | 699.54 | G300E | 2085546.43 | 16.36 | G300E | 591755.01 | 4.64
1974 | Story7 | B25 | 50 MPa RC Beam (25 cm x 25 cm) | Beam | 50MPa | Concrete Rectangular | 250 | 250 | 625 | 6975 | 0.44 | 1066.51 | G300E | 3638096.59 | 28.55 | G300E | 656574.98 | 5.15
1975 | Story7 | B26 | 50 MPa RC Beam (25 cm x 25 cm) | Beam | 50MPa | Concrete Rectangular | 250 | 250 | 625 | 4575 | 0.29 | 699.54 | G300E | 2040123.21 | 16.01 | G300E | 591755.01 | 4.64
1976 | Story7 | B27 | 50 MPa RC Beam (25 cm x 25 cm) | Beam | 50MPa | Concrete Rectangular | 250 | 250 | 625 | 6975 | 0.44 | 1066.51 | G300E | 3597831.82 | 28.23 | G300E | 679693.14 | 5.33
1977 | Story7 | B28 | 50 MPa RC Beam (25 cm x 25 cm) | Beam | 50MPa | Concrete Rectangular | 250 | 250 | 625 | 4575 | 0.29 | 699.54 | G300E | 2078683.93 | 16.31 | G300E | 156476.44 | 1.23
1978 | Story7 | B29 | 50 MPa RC Beam (25 cm x 25 cm) | Beam | 50MPa | Concrete Rectangular | 250 | 250 | 625 | 6975 | 0.44 | 1066.51 | G300E | 4424052.27 | 34.71 | G300E | 620515.82 | 4.87
1979 | Story7 | B3 | 50 MPa RC Beam (25 cm x 25 cm) | Beam | 50MPa | Concrete Rectangular | 250 | 250 | 625 | 4575 | 0.29 | 699.54 | G300E | 2746960.71 | 21.55 | G300E | 748231.45 | 5.87
1980 | Story7 | B30 | 50 MPa RC Beam (25 cm x 25 cm) | Beam | 50MPa | Concrete Rectangular | 250 | 250 | 625 | 4575 | 0.29 | 699.54 | G300E | 1306162.5 | 10.25 | G300E | 847028.57 | 6.65
1981 | Story7 | B31 | 50 MPa RC Beam (25 cm x 25 cm) | Beam | 50MPa | Concrete Rectangular | 250 | 250 | 625 | 4575 | 0.29 | 699.54 | G300E | 1865619.64 | 14.64 | G300E | 798991.07 | 6.27
1982 | Story7 | B32 | 50 MPa RC Beam (25 cm x 25 cm) | Beam | 50MPa | Concrete Rectangular | 250 | 250 | 625 | 6975 | 0.44 | 1066.51 | G300E | 4377129.55 | 34.34 | G300E | 774437.42 | 6.08
1983 | Story7 | B33 | 50 MPa RC Beam (25 cm x 25 cm) | Beam | 50MPa | Concrete Rectangular | 250 | 250 | 625 | 4575 | 0.29 | 699.54 | G300E | 2547621.43 | 19.99 | G300E | 397944.12 | 3.12
1984 | Story7 | B34 | 50 MPa RC Beam (25 cm x 25 cm) | Beam | 50MPa | Concrete Rectangular | 250 | 250 | 625 | 6975 | 0.44 | 1066.51 | G300E | 3594027.27 | 28.2 | G300E | 687302.23 | 5.39
1985 | Story7 | B35 | 50 MPa RC Beam (25 cm x 25 cm) | Beam | 50MPa | Concrete Rectangular | 250 | 250 | 625 | 4575 | 0.29 | 699.54 | G300E | 2402201.79 | 18.85 | G300E | 591755.01 | 4.64
1986 | Story7 | B36 | 50 MPa RC Beam (25 cm x 25 cm) | Beam | 50MPa | Concrete Rectangular | 250 | 250 | 625 | 6975 | 0.44 | 1066.51 | G300E | 3037295.45 | 23.83 | G300E | 679693.14 | 5.33
1987 | Story7 | B37 | 50 MPa RC Beam (25 cm x 25 cm) | Beam | 50MPa | Concrete Rectangular | 250 | 250 | 625 | 4800 | 0.3 | 733.94 | G300E | 2546560 | 19.98 | G300E | 732400.8 | 5.75
1988 | Story7 | B38 | 50 MPa RC Beam (25 cm x 25 cm) | Beam | 50MPa | Concrete Rectangular | 250 | 250 | 625 | 6975 | 0.44 | 1066.51 | G300E | 2874968.18 | 22.56 | G300E | 652479.55 | 5.12
1989 | Story7 | B39 | 50 MPa RC Beam (25 cm x 25 cm) | Beam | 50MPa | Concrete Rectangular | 250 | 250 | 625 | 4800 | 0.3 | 733.94 | G300E | 2426560 | 19.04 | G300E | 745920 | 5.85
1990 | Story7 | B4 | 50 MPa RC Beam (25 cm x 25 cm) | Beam | 50MPa | Concrete Rectangular | 250 | 250 | 625 | 6975 | 0.44 | 1066.51 | G300E | 2519928 | 19.77 | G300E | 605151 | 4.75
1991 | Story7 | B40 | 50 MPa RC Beam (25 cm x 25 cm) | Beam | 50MPa | Concrete Rectangular | 250 | 250 | 625 | 6975 | 0.44 | 1066.51 | G300E | 3647290.91 | 28.62 | G300E | 656574.98 | 5.15
1992 | Story7 | B41 | 50 MPa RC Beam (25 cm x 25 cm) | Beam | 50MPa | Concrete Rectangular | 250 | 250 | 625 | 4575 | 0.29 | 699.54 | G300E | 1846339.29 | 14.49 | G300E | 482935.37 | 3.79
1993 | Story7 | B42 | 50 MPa RC Beam (25 cm x 25 cm) | Beam | 50MPa | Concrete Rectangular | 250 | 250 | 625 | 6975 | 0.44 | 1066.51 | G300E | 3595612.5 | 28.21 | G300E | 679693.14 | 5.33
1994 | Story7 | B43 | 50 MPa RC Beam (25 cm x 25 cm) | Beam | 50MPa | Concrete Rectangular | 250 | 250 | 625 | 4575 | 0.29 | 699.54 | G300E | 1893723.21 | 14.86 | G300E | 265296.08 | 2.08
1995 | Story7 | B44 | 50 MPa RC Beam (25 cm x 25 cm) | Beam | 50MPa | Concrete Rectangular | 250 | 250 | 625 | 6975 | 0.44 | 1066.51 | G300E | 4376495.45 | 34.34 | G300E | 725929.47 | 5.7
1996 | Story7 | B45 | 50 MPa RC Beam (25 cm x 25 cm) | Beam | 50MPa | Concrete Rectangular | 250 | 250 | 625 | 4575 | 0.29 | 699.54 | G300E | 1306816.07 | 10.25 | G300E | 798991.07 | 6.27
1997 | Story7 | B46 | 50 MPa RC Beam (25 cm x 25 cm) | Beam | 50MPa | Concrete Rectangular | 250 | 250 | 625 | 4575 | 0.29 | 699.54 | G300E | 1864312.5 | 14.63 | G300E | 758796.43 | 5.95
1998 | Story7 | B47 | 50 MPa RC Beam (25 cm x 25 cm) | Beam | 50MPa | Concrete Rectangular | 250 | 250 | 625 | 6975 | 0.44 | 1066.51 | G300E | 4444660.23 | 34.87 | G300E | 796604.45 | 6.25
1999 | Story7 | B48 | 50 MPa RC Beam (25 cm x 25 cm) | Beam | 50MPa | Concrete Rectangular | 250 | 250 | 625 | 4575 | 0.29 | 699.54 | G300E | 2269526.79 | 17.81 | G300E | 312952.88 | 2.46
2000 | Story7 | B49 | 50 MPa RC Beam (25 cm x 25 cm) | Beam | 50MPa | Concrete Rectangular | 250 | 250 | 625 | 6975 | 0.44 | 1066.51 | G300E | 3826104.55 | 30.02 | G300E | 702811.3 | 5.51
2001 | Story7 | B5 | 50 MPa RC Beam (25 cm x 25 cm) | Beam | 50MPa | Concrete Rectangular | 250 | 250 | 625 | 4575 | 0.29 | 699.54 | G300E | 2449239.71 | 19.22 | G300E | 281851.62 | 2.21
2002 | Story7 | B50 | 50 MPa RC Beam (25 cm x 25 cm) | Beam | 50MPa | Concrete Rectangular | 250 | 250 | 625 | 4575 | 0.29 | 699.54 | G300E | 2025091.07 | 15.89 | G300E | 652917.86 | 5.12
2003 | Story7 | B51 | 50 MPa RC Beam (25 cm x 25 cm) | Beam | 50MPa | Concrete Rectangular | 250 | 250 | 625 | 7200 | 0.45 | 1100.92 | G300E | 4111513.04 | 32.26 | G300E | 752530.7 | 5.9
2004 | Story7 | B55 | 50 MPa RC Beam (25 cm x 25 cm) | Beam | 50MPa | Concrete Rectangular | 250 | 250 | 625 | 6975 | 0.44 | 1066.51 | G300E | 3978479.35 | 31.22 | G300E | 729014.11 | 5.72
2005 | Story7 | B56 | 50 MPa RC Beam (25 cm x 25 cm) | Beam | 50MPa | Concrete Rectangular | 250 | 250 | 625 | 4575 | 0.29 | 699.54 | G300E | 1558767.86 | 12.23 | G300E | 652917.86 | 5.12
2006 | Story7 | B57 | 50 MPa RC Beam (25 cm x 25 cm) | Beam | 50MPa | Concrete Rectangular | 250 | 250 | 625 | 6975 | 0.44 | 1066.51 | G300E | 3826104.55 | 30.02 | G300E | 702811.3 | 5.51
2007 | Story7 | B58 | 50 MPa RC Beam (25 cm x 25 cm) | Beam | 50MPa | Concrete Rectangular | 250 | 250 | 625 | 4575 | 0.29 | 699.54 | G300E | 1694710.71 | 13.3 | G300E | 217639.29 | 1.71
2008 | Story7 | B59 | 50 MPa RC Beam (25 cm x 25 cm) | Beam | 50MPa | Concrete Rectangular | 250 | 250 | 625 | 6975 | 0.44 | 1066.51 | G300E | 4444660.23 | 34.87 | G300E | 749047.63 | 5.88
2009 | Story7 | B6 | 50 MPa RC Beam (25 cm x 25 cm) | Beam | 50MPa | Concrete Rectangular | 250 | 250 | 625 | 6975 | 0.44 | 1066.51 | G300E | 2453297.73 | 19.25 | G300E | 633456.82 | 4.97
2010 | Story7 | B60 | 50 MPa RC Beam (25 cm x 25 cm) | Beam | 50MPa | Concrete Rectangular | 250 | 250 | 625 | 4575 | 0.29 | 699.54 | G300E | 1229367.86 | 9.65 | G300E | 758796.43 | 5.95
2011 | Story7 | B61 | 50 MPa RC Beam (25 cm x 25 cm) | Beam | 50MPa | Concrete Rectangular | 250 | 250 | 625 | 4575 | 0.29 | 699.54 | G300E | 1865946.43 | 14.64 | G300E | 798991.07 | 6.27
2012 | Story7 | B62 | 50 MPa RC Beam (25 cm x 25 cm) | Beam | 50MPa | Concrete Rectangular | 250 | 250 | 625 | 6975 | 0.44 | 1066.51 | G300E | 4444660.23 | 34.87 | G300E | 796604.45 | 6.25
2013 | Story7 | B63 | 50 MPa RC Beam (25 cm x 25 cm) | Beam | 50MPa | Concrete Rectangular | 250 | 250 | 625 | 4575 | 0.29 | 699.54 | G300E | 2547621.43 | 19.99 | G300E | 289124.48 | 2.27
2014 | Story7 | B64 | 50 MPa RC Beam (25 cm x 25 cm) | Beam | 50MPa | Concrete Rectangular | 250 | 250 | 625 | 6975 | 0.44 | 1066.51 | G300E | 3826104.55 | 30.02 | G300E | 702811.3 | 5.51
2015 | Story7 | B65 | 50 MPa RC Beam (25 cm x 25 cm) | Beam | 50MPa | Concrete Rectangular | 250 | 250 | 625 | 4575 | 0.29 | 699.54 | G300E | 2402201.79 | 18.85 | G300E | 700574.65 | 5.5
2016 | Story7 | B66 | 50 MPa RC Beam (25 cm x 25 cm) | Beam | 50MPa | Concrete Rectangular | 250 | 250 | 625 | 7200 | 0.45 | 1100.92 | G300E | 4109008.7 | 32.24 | G300E | 752530.7 | 5.9
2017 | Story7 | B67 | 50 MPa RC Beam (25 cm x 25 cm) | Beam | 50MPa | Concrete Rectangular | 250 | 250 | 625 | 4575 | 0.29 | 699.54 | G300E | 2407670 | 18.89 | G300E | 710955 | 5.58
2018 | Story7 | B69 | 50 MPa RC Beam (25 cm x 25 cm) | Beam | 50MPa | Concrete Rectangular | 250 | 250 | 625 | 4575 | 0.29 | 699.54 | G300E | 2316170 | 18.17 | G300E | 710955 | 5.58
2019 | Story7 | B7 | 50 MPa RC Beam (25 cm x 25 cm) | Beam | 50MPa | Concrete Rectangular | 250 | 250 | 625 | 4575 | 0.29 | 699.54 | G300E | 2393051.79 | 18.78 | G300E | 397944.12 | 3.12
2020 | Story7 | B70 | 50 MPa RC Beam (25 cm x 25 cm) | Beam | 50MPa | Concrete Rectangular | 250 | 250 | 625 | 6975 | 0.44 | 1066.51 | G300E | 3981208.7 | 31.24 | G300E | 729014.11 | 5.72
2021 | Story7 | B71 | 50 MPa RC Beam (25 cm x 25 cm) | Beam | 50MPa | Concrete Rectangular | 250 | 250 | 625 | 4575 | 0.29 | 699.54 | G300E | 1846666.07 | 14.49 | G300E | 700574.65 | 5.5
2022 | Story7 | B72 | 50 MPa RC Beam (25 cm x 25 cm) | Beam | 50MPa | Concrete Rectangular | 250 | 250 | 625 | 6975 | 0.44 | 1066.51 | G300E | 3826104.55 | 30.02 | G300E | 702811.3 | 5.51
2023 | Story7 | B73 | 50 MPa RC Beam (25 cm x 25 cm) | Beam | 50MPa | Concrete Rectangular | 250 | 250 | 625 | 4575 | 0.29 | 699.54 | G300E | 1894050 | 14.86 | G300E | 265296.08 | 2.08
2024 | Story7 | B74 | 50 MPa RC Beam (25 cm x 25 cm) | Beam | 50MPa | Concrete Rectangular | 250 | 250 | 625 | 6975 | 0.44 | 1066.51 | G300E | 4444660.23 | 34.87 | G300E | 749047.63 | 5.88
2025 | Story7 | B75 | 50 MPa RC Beam (25 cm x 25 cm) | Beam | 50MPa | Concrete Rectangular | 250 | 250 | 625 | 4575 | 0.29 | 699.54 | G300E | 1304855.36 | 10.24 | G300E | 798991.07 | 6.27
2026 | Story7 | B76 | 50 MPa RC Beam (25 cm x 25 cm) | Beam | 50MPa | Concrete Rectangular | 250 | 250 | 625 | 4575 | 0.29 | 699.54 | G300E | 1940780.36 | 15.23 | G300E | 847028.57 | 6.65
2027 | Story7 | B77 | 50 MPa RC Beam (25 cm x 25 cm) | Beam | 50MPa | Concrete Rectangular | 250 | 250 | 625 | 6975 | 0.44 | 1066.51 | G300E | 4376495.45 | 34.34 | G300E | 774437.42 | 6.08
2028 | Story7 | B78 | 50 MPa RC Beam (25 cm x 25 cm) | Beam | 50MPa | Concrete Rectangular | 250 | 250 | 625 | 4575 | 0.29 | 699.54 | G300E | 2502525 | 19.64 | G300E | 639411.8 | 5.02
2029 | Story7 | B79 | 50 MPa RC Beam (25 cm x 25 cm) | Beam | 50MPa | Concrete Rectangular | 250 | 250 | 625 | 6975 | 0.44 | 1066.51 | G300E | 3595612.5 | 28.21 | G300E | 687302.23 | 5.39
2030 | Story7 | B8 | 50 MPa RC Beam (25 cm x 25 cm) | Beam | 50MPa | Concrete Rectangular | 250 | 250 | 625 | 6975 | 0.44 | 1066.51 | G300E | 2432055.68 | 19.08 | G300E | 633456.82 | 4.97
2031 | Story7 | B80 | 50 MPa RC Beam (25 cm x 25 cm) | Beam | 50MPa | Concrete Rectangular | 250 | 250 | 625 | 4575 | 0.29 | 699.54 | G300E | 2380633.93 | 18.68 | G300E | 615583.41 | 4.83
2032 | Story7 | B81 | 50 MPa RC Beam (25 cm x 25 cm) | Beam | 50MPa | Concrete Rectangular | 250 | 250 | 625 | 6975 | 0.44 | 1066.51 | G300E | 3647607.95 | 28.62 | G300E | 656574.98 | 5.15
2033 | Story7 | B82 | 50 MPa RC Beam (25 cm x 25 cm) | Beam | 50MPa | Concrete Rectangular | 250 | 250 | 625 | 4575 | 0.29 | 699.54 | G300E | 2320178.57 | 18.2 | G300E | 700574.65 | 5.5
2034 | Story7 | B83 | 50 MPa RC Beam (25 cm x 25 cm) | Beam | 50MPa | Concrete Rectangular | 250 | 250 | 625 | 6975 | 0.44 | 1066.51 | G300E | 2878138.64 | 22.58 | G300E | 657235.23 | 5.16
2035 | Story7 | B84 | 50 MPa RC Beam (25 cm x 25 cm) | Beam | 50MPa | Concrete Rectangular | 250 | 250 | 625 | 4575 | 0.29 | 699.54 | G300E | 2087180.36 | 16.38 | G300E | 700574.65 | 5.5
2036 | Story7 | B85 | 50 MPa RC Beam (25 cm x 25 cm) | Beam | 50MPa | Concrete Rectangular | 250 | 250 | 625 | 6975 | 0.44 | 1066.51 | G300E | 3647607.95 | 28.62 | G300E | 656574.98 | 5.15
2037 | Story7 | B86 | 50 MPa RC Beam (25 cm x 25 cm) | Beam | 50MPa | Concrete Rectangular | 250 | 250 | 625 | 4575 | 0.29 | 699.54 | G300E | 2040123.21 | 16.01 | G300E | 700574.65 | 5.5
2038 | Story7 | B87 | 50 MPa RC Beam (25 cm x 25 cm) | Beam | 50MPa | Concrete Rectangular | 250 | 250 | 625 | 6975 | 0.44 | 1066.51 | G300E | 3595612.5 | 28.21 | G300E | 679693.14 | 5.33
2039 | Story7 | B88 | 50 MPa RC Beam (25 cm x 25 cm) | Beam | 50MPa | Concrete Rectangular | 250 | 250 | 625 | 4575 | 0.29 | 699.54 | G300E | 2078683.93 | 16.31 | G300E | 482935.37 | 3.79
2040 | Story7 | B89 | 50 MPa RC Beam (25 cm x 25 cm) | Beam | 50MPa | Concrete Rectangular | 250 | 250 | 625 | 6975 | 0.44 | 1066.51 | G300E | 4376495.45 | 34.34 | G300E | 725929.47 | 5.7
2041 | Story7 | B9 | 50 MPa RC Beam (25 cm x 25 cm) | Beam | 50MPa | Concrete Rectangular | 250 | 250 | 625 | 4575 | 0.29 | 699.54 | G300E | 2236194.64 | 17.55 | G300E | 724403.05 | 5.68
2042 | Story7 | B90 | 50 MPa RC Beam (25 cm x 25 cm) | Beam | 50MPa | Concrete Rectangular | 250 | 250 | 625 | 4575 | 0.29 | 699.54 | G300E | 1381976.79 | 10.84 | G300E | 847028.57 | 6.65
2043 | Story7 | B91 | 50 MPa RC Beam (25 cm x 25 cm) | Beam | 50MPa | Concrete Rectangular | 250 | 250 | 625 | 4575 | 0.29 | 699.54 | G300E | 1893723.21 | 14.86 | G300E | 850950 | 6.68
2044 | Story7 | B92 | 50 MPa RC Beam (25 cm x 25 cm) | Beam | 50MPa | Concrete Rectangular | 250 | 250 | 625 | 6975 | 0.44 | 1066.51 | G300E | 4424052.27 | 34.71 | G300E | 771743.33 | 6.06
2045 | Story7 | B93 | 50 MPa RC Beam (25 cm x 25 cm) | Beam | 50MPa | Concrete Rectangular | 250 | 250 | 625 | 4575 | 0.29 | 699.54 | G300E | 2742385.71 | 21.52 | G300E | 748231.45 | 5.87
2046 | Story7 | B94 | 50 MPa RC Beam (25 cm x 25 cm) | Beam | 50MPa | Concrete Rectangular | 250 | 250 | 625 | 6975 | 0.44 | 1066.51 | G300E | 3597831.82 | 28.23 | G300E | 679693.14 | 5.33
2047 | Story7 | B95 | 50 MPa RC Beam (25 cm x 25 cm) | Beam | 50MPa | Concrete Rectangular | 250 | 250 | 625 | 4575 | 0.29 | 699.54 | G300E | 2508407.14 | 19.68 | G300E | 530592.16 | 4.16
2048 | Story7 | B96 | 50 MPa RC Beam (25 cm x 25 cm) | Beam | 50MPa | Concrete Rectangular | 250 | 250 | 625 | 6975 | 0.44 | 1066.51 | G300E | 3637779.55 | 28.54 | G300E | 656574.98 | 5.15
2049 | Story7 | B97 | 50 MPa RC Beam (25 cm x 25 cm) | Beam | 50MPa | Concrete Rectangular | 250 | 250 | 625 | 4575 | 0.29 | 699.54 | G300E | 2400894.64 | 18.84 | G300E | 615583.41 | 4.83
2050 | Story7 | B98 | 50 MPa RC Beam (25 cm x 25 cm) | Beam | 50MPa | Concrete Rectangular | 250 | 250 | 625 | 6975 | 0.44 | 1066.51 | G300E | 3590856.82 | 28.18 | G300E | 679693.14 | 5.33
2051 | Story7 | B99 | 50 MPa RC Beam (25 cm x 25 cm) | Beam | 50MPa | Concrete Rectangular | 250 | 250 | 625 | 4575 | 0.29 | 699.54 | G300E | 2235867.86 | 17.54 | G300E | 724403.05 | 5.68
2052 | Story8 | B1 | 50 MPa RC Beam (25 cm x 25 cm) | Beam | 50MPa | Concrete Rectangular | 250 | 250 | 625 | 4575 | 0.29 | 699.54 | G300E | 1875096.43 | 14.71 | G300E | 852910.71 | 6.69
2053 | Story8 | B10 | 50 MPa RC Beam (25 cm x 25 cm) | Beam | 50MPa | Concrete Rectangular | 250 | 250 | 625 | 6975 | 0.44 | 1066.51 | G300E | 2467564.77 | 19.36 | G300E | 633456.82 | 4.97
2054 | Story8 | B100 | 50 MPa RC Beam (25 cm x 25 cm) | Beam | 50MPa | Concrete Rectangular | 250 | 250 | 625 | 6975 | 0.44 | 1066.51 | G300E | 3706578.41 | 29.08 | G300E | 550998.84 | 4.32
2055 | Story8 | B101 | 50 MPa RC Beam (25 cm x 25 cm) | Beam | 50MPa | Concrete Rectangular | 250 | 250 | 625 | 4575 | 0.29 | 699.54 | G300E | 2226064.29 | 17.47 | G300E | 615583.41 | 4.83
2056 | Story8 | B102 | 50 MPa RC Beam (25 cm x 25 cm) | Beam | 50MPa | Concrete Rectangular | 250 | 250 | 625 | 6975 | 0.44 | 1066.51 | G300E | 3593710.23 | 28.2 | G300E | 679693.14 | 5.33
2057 | Story8 | B103 | 50 MPa RC Beam (25 cm x 25 cm) | Beam | 50MPa | Concrete Rectangular | 250 | 250 | 625 | 4575 | 0.29 | 699.54 | G300E | 2305800 | 18.09 | G300E | 397944.12 | 3.12
2058 | Story8 | B104 | 50 MPa RC Beam (25 cm x 25 cm) | Beam | 50MPa | Concrete Rectangular | 250 | 250 | 625 | 6975 | 0.44 | 1066.51 | G300E | 4422150 | 34.7 | G300E | 726636.48 | 5.7
2059 | Story8 | B105 | 50 MPa RC Beam (25 cm x 25 cm) | Beam | 50MPa | Concrete Rectangular | 250 | 250 | 625 | 4575 | 0.29 | 699.54 | G300E | 1247994.64 | 9.79 | G300E | 852910.71 | 6.69
2060 | Story8 | B106 | 50 MPa RC Beam (25 cm x 25 cm) | Beam | 50MPa | Concrete Rectangular | 250 | 250 | 625 | 6975 | 0.44 | 1066.51 | G300E | 2867042.05 | 22.5 | G300E | 843657.95 | 6.62
2061 | Story8 | B107 | 50 MPa RC Beam (25 cm x 25 cm) | Beam | 50MPa | Concrete Rectangular | 250 | 250 | 625 | 6975 | 0.44 | 1066.51 | G300E | 2561093.18 | 20.1 | G300E | 688622.73 | 5.4
2062 | Story8 | B108 | 50 MPa RC Beam (25 cm x 25 cm) | Beam | 50MPa | Concrete Rectangular | 250 | 250 | 625 | 6975 | 0.44 | 1066.51 | G300E | 2466296.59 | 19.35 | G300E | 633456.82 | 4.97
2063 | Story8 | B109 | 50 MPa RC Beam (25 cm x 25 cm) | Beam | 50MPa | Concrete Rectangular | 250 | 250 | 625 | 6975 | 0.44 | 1066.51 | G300E | 2428568.18 | 19.06 | G300E | 633456.82 | 4.97
2064 | Story8 | B11 | 50 MPa RC Beam (25 cm x 25 cm) | Beam | 50MPa | Concrete Rectangular | 250 | 250 | 625 | 4575 | 0.29 | 699.54 | G300E | 2226064.29 | 17.47 | G300E | 615583.41 | 4.83
2065 | Story8 | B110 | 50 MPa RC Beam (25 cm x 25 cm) | Beam | 50MPa | Concrete Rectangular | 250 | 250 | 625 | 6975 | 0.44 | 1066.51 | G300E | 2541436.36 | 19.94 | G300E | 633456.82 | 4.97
2066 | Story8 | B111 | 50 MPa RC Beam (25 cm x 25 cm) | Beam | 50MPa | Concrete Rectangular | 250 | 250 | 625 | 6975 | 0.44 | 1066.51 | G300E | 2487221.59 | 19.52 | G300E | 633456.82 | 4.97
2067 | Story8 | B112 | 50 MPa RC Beam (25 cm x 25 cm) | Beam | 50MPa | Concrete Rectangular | 250 | 250 | 625 | 6975 | 0.44 | 1066.51 | G300E | 2867042.05 | 22.5 | G300E | 739032.95 | 5.8
2068 | Story8 | B12 | 50 MPa RC Beam (25 cm x 25 cm) | Beam | 50MPa | Concrete Rectangular | 250 | 250 | 625 | 6975 | 0.44 | 1066.51 | G300E | 2487221.59 | 19.52 | G300E | 633456.82 | 4.97
2069 | Story8 | B13 | 50 MPa RC Beam (25 cm x 25 cm) | Beam | 50MPa | Concrete Rectangular | 250 | 250 | 625 | 4575 | 0.29 | 699.54 | G300E | 2306126.79 | 18.09 | G300E | 397944.12 | 3.12
2070 | Story8 | B14 | 50 MPa RC Beam (25 cm x 25 cm) | Beam | 50MPa | Concrete Rectangular | 250 | 250 | 625 | 6975 | 0.44 | 1066.51 | G300E | 2793170.45 | 21.92 | G300E | 739032.95 | 5.8
2071 | Story8 | B15 | 50 MPa RC Beam (25 cm x 25 cm) | Beam | 50MPa | Concrete Rectangular | 250 | 250 | 625 | 4575 | 0.29 | 699.54 | G300E | 1247994.64 | 9.79 | G300E | 852910.71 | 6.69
2072 | Story8 | B16 | 50 MPa RC Beam (25 cm x 25 cm) | Beam | 50MPa | Concrete Rectangular | 250 | 250 | 625 | 4575 | 0.29 | 699.54 | G300E | 1846992.86 | 14.49 | G300E | 854871.43 | 6.71
2073 | Story8 | B17 | 50 MPa RC Beam (25 cm x 25 cm) | Beam | 50MPa | Concrete Rectangular | 250 | 250 | 625 | 6975 | 0.44 | 1066.51 | G300E | 4422784.09 | 34.7 | G300E | 758979.08 | 5.96
2074 | Story8 | B18 | 50 MPa RC Beam (25 cm x 25 cm) | Beam | 50MPa | Concrete Rectangular | 250 | 250 | 625 | 4575 | 0.29 | 699.54 | G300E | 2487492.86 | 19.52 | G300E | 639411.8 | 5.02
2075 | Story8 | B19 | 50 MPa RC Beam (25 cm x 25 cm) | Beam | 50MPa | Concrete Rectangular | 250 | 250 | 625 | 6975 | 0.44 | 1066.51 | G300E | 3594978.41 | 28.21 | G300E | 679693.14 | 5.33
2076 | Story8 | B2 | 50 MPa RC Beam (25 cm x 25 cm) | Beam | 50MPa | Concrete Rectangular | 250 | 250 | 625 | 6975 | 0.44 | 1066.51 | G300E | 2868310.23 | 22.51 | G300E | 843657.95 | 6.62
2077 | Story8 | B20 | 50 MPa RC Beam (25 cm x 25 cm) | Beam | 50MPa | Concrete Rectangular | 250 | 250 | 625 | 4575 | 0.29 | 699.54 | G300E | 2379000 | 18.67 | G300E | 591755.01 | 4.64
2078 | Story8 | B21 | 50 MPa RC Beam (25 cm x 25 cm) | Beam | 50MPa | Concrete Rectangular | 250 | 250 | 625 | 6975 | 0.44 | 1066.51 | G300E | 3745284.38 | 29.39 | G300E | 623052.05 | 4.89
2079 | Story8 | B22 | 50 MPa RC Beam (25 cm x 25 cm) | Beam | 50MPa | Concrete Rectangular | 250 | 250 | 625 | 4575 | 0.29 | 699.54 | G300E | 2213973.21 | 17.37 | G300E | 700574.65 | 5.5
2080 | Story8 | B23 | 50 MPa RC Beam (25 cm x 25 cm) | Beam | 50MPa | Concrete Rectangular | 250 | 250 | 625 | 6975 | 0.44 | 1066.51 | G300E | 3575955.68 | 28.06 | G300E | 679693.14 | 5.33
2081 | Story8 | B24 | 50 MPa RC Beam (25 cm x 25 cm) | Beam | 50MPa | Concrete Rectangular | 250 | 250 | 625 | 4575 | 0.29 | 699.54 | G300E | 2070841.07 | 16.25 | G300E | 700574.65 | 5.5
2082 | Story8 | B25 | 50 MPa RC Beam (25 cm x 25 cm) | Beam | 50MPa | Concrete Rectangular | 250 | 250 | 625 | 6975 | 0.44 | 1066.51 | G300E | 3632706.82 | 28.5 | G300E | 550998.84 | 4.32
2083 | Story8 | B26 | 50 MPa RC Beam (25 cm x 25 cm) | Beam | 50MPa | Concrete Rectangular | 250 | 250 | 625 | 4575 | 0.29 | 699.54 | G300E | 2053194.64 | 16.11 | G300E | 700574.65 | 5.5
2084 | Story8 | B27 | 50 MPa RC Beam (25 cm x 25 cm) | Beam | 50MPa | Concrete Rectangular | 250 | 250 | 625 | 6975 | 0.44 | 1066.51 | G300E | 3593710.23 | 28.2 | G300E | 679693.14 | 5.33
2085 | Story8 | B28 | 50 MPa RC Beam (25 cm x 25 cm) | Beam | 50MPa | Concrete Rectangular | 250 | 250 | 625 | 4575 | 0.29 | 699.54 | G300E | 2093062.5 | 16.42 | G300E | 156476.44 | 1.23
2086 | Story8 | B29 | 50 MPa RC Beam (25 cm x 25 cm) | Beam | 50MPa | Concrete Rectangular | 250 | 250 | 625 | 6975 | 0.44 | 1066.51 | G300E | 4422150 | 34.7 | G300E | 621055.59 | 4.87
2087 | Story8 | B3 | 50 MPa RC Beam (25 cm x 25 cm) | Beam | 50MPa | Concrete Rectangular | 250 | 250 | 625 | 4575 | 0.29 | 699.54 | G300E | 2646637.5 | 20.77 | G300E | 748231.45 | 5.87
2088 | Story8 | B30 | 50 MPa RC Beam (25 cm x 25 cm) | Beam | 50MPa | Concrete Rectangular | 250 | 250 | 625 | 4575 | 0.29 | 699.54 | G300E | 1229041.07 | 9.64 | G300E | 854871.43 | 6.71
2089 | Story8 | B31 | 50 MPa RC Beam (25 cm x 25 cm) | Beam | 50MPa | Concrete Rectangular | 250 | 250 | 625 | 4575 | 0.29 | 699.54 | G300E | 1847646.43 | 14.5 | G300E | 798991.07 | 6.27
2090 | Story8 | B32 | 50 MPa RC Beam (25 cm x 25 cm) | Beam | 50MPa | Concrete Rectangular | 250 | 250 | 625 | 6975 | 0.44 | 1066.51 | G300E | 4373642.05 | 34.32 | G300E | 759536.28 | 5.96
2091 | Story8 | B33 | 50 MPa RC Beam (25 cm x 25 cm) | Beam | 50MPa | Concrete Rectangular | 250 | 250 | 625 | 4575 | 0.29 | 699.54 | G300E | 2515923.21 | 19.74 | G300E | 180304.83 | 1.41
2092 | Story8 | B34 | 50 MPa RC Beam (25 cm x 25 cm) | Beam | 50MPa | Concrete Rectangular | 250 | 250 | 625 | 6975 | 0.44 | 1066.51 | G300E | 3588637.5 | 28.16 | G300E | 681595.41 | 5.35
2093 | Story8 | B35 | 50 MPa RC Beam (25 cm x 25 cm) | Beam | 50MPa | Concrete Rectangular | 250 | 250 | 625 | 4575 | 0.29 | 699.54 | G300E | 2380633.93 | 18.68 | G300E | 591755.01 | 4.64
2094 | Story8 | B36 | 50 MPa RC Beam (25 cm x 25 cm) | Beam | 50MPa | Concrete Rectangular | 250 | 250 | 625 | 6975 | 0.44 | 1066.51 | G300E | 3027467.05 | 23.75 | G300E | 679693.14 | 5.33
2095 | Story8 | B37 | 50 MPa RC Beam (25 cm x 25 cm) | Beam | 50MPa | Concrete Rectangular | 250 | 250 | 625 | 4800 | 0.3 | 733.94 | G300E | 2499520 | 19.61 | G300E | 710027.2 | 5.57
2096 | Story8 | B38 | 50 MPa RC Beam (25 cm x 25 cm) | Beam | 50MPa | Concrete Rectangular | 250 | 250 | 625 | 6975 | 0.44 | 1066.51 | G300E | 2877821.59 | 22.58 | G300E | 634407.95 | 4.98
2097 | Story8 | B39 | 50 MPa RC Beam (25 cm x 25 cm) | Beam | 50MPa | Concrete Rectangular | 250 | 250 | 625 | 4800 | 0.3 | 733.94 | G300E | 2323200 | 18.23 | G300E | 745920 | 5.85
2098 | Story8 | B4 | 50 MPa RC Beam (25 cm x 25 cm) | Beam | 50MPa | Concrete Rectangular | 250 | 250 | 625 | 6975 | 0.44 | 1066.51 | G300E | 2528577 | 19.84 | G300E | 601803 | 4.72
2099 | Story8 | B40 | 50 MPa RC Beam (25 cm x 25 cm) | Beam | 50MPa | Concrete Rectangular | 250 | 250 | 625 | 6975 | 0.44 | 1066.51 | G300E | 3638413.64 | 28.55 | G300E | 656574.98 | 5.15
2100 | Story8 | B41 | 50 MPa RC Beam (25 cm x 25 cm) | Beam | 50MPa | Concrete Rectangular | 250 | 250 | 625 | 4575 | 0.29 | 699.54 | G300E | 1849607.14 | 14.51 | G300E | 482935.37 | 3.79
2101 | Story8 | B42 | 50 MPa RC Beam (25 cm x 25 cm) | Beam | 50MPa | Concrete Rectangular | 250 | 250 | 625 | 6975 | 0.44 | 1066.51 | G300E | 3589905.68 | 28.17 | G300E | 679693.14 | 5.33
2102 | Story8 | B43 | 50 MPa RC Beam (25 cm x 25 cm) | Beam | 50MPa | Concrete Rectangular | 250 | 250 | 625 | 4575 | 0.29 | 699.54 | G300E | 1901566.07 | 14.92 | G300E | 265296.08 | 2.08
2103 | Story8 | B44 | 50 MPa RC Beam (25 cm x 25 cm) | Beam | 50MPa | Concrete Rectangular | 250 | 250 | 625 | 6975 | 0.44 | 1066.51 | G300E | 4373325 | 34.31 | G300E | 620353.33 | 4.87
2104 | Story8 | B45 | 50 MPa RC Beam (25 cm x 25 cm) | Beam | 50MPa | Concrete Rectangular | 250 | 250 | 625 | 4575 | 0.29 | 699.54 | G300E | 1305508.93 | 10.24 | G300E | 798991.07 | 6.27
2105 | Story8 | B46 | 50 MPa RC Beam (25 cm x 25 cm) | Beam | 50MPa | Concrete Rectangular | 250 | 250 | 625 | 4575 | 0.29 | 699.54 | G300E | 1846012.5 | 14.48 | G300E | 750953.57 | 5.89
2106 | Story8 | B47 | 50 MPa RC Beam (25 cm x 25 cm) | Beam | 50MPa | Concrete Rectangular | 250 | 250 | 625 | 6975 | 0.44 | 1066.51 | G300E | 4455122.73 | 34.96 | G300E | 785190.81 | 6.16
2107 | Story8 | B48 | 50 MPa RC Beam (25 cm x 25 cm) | Beam | 50MPa | Concrete Rectangular | 250 | 250 | 625 | 4575 | 0.29 | 699.54 | G300E | 2221816.07 | 17.43 | G300E | 265296.08 | 2.08
2108 | Story8 | B49 | 50 MPa RC Beam (25 cm x 25 cm) | Beam | 50MPa | Concrete Rectangular | 250 | 250 | 625 | 6975 | 0.44 | 1066.51 | G300E | 3854321.59 | 30.24 | G300E | 702811.3 | 5.51
2109 | Story8 | B5 | 50 MPa RC Beam (25 cm x 25 cm) | Beam | 50MPa | Concrete Rectangular | 250 | 250 | 625 | 4575 | 0.29 | 699.54 | G300E | 2431208.82 | 19.08 | G300E | 285777.38 | 2.24
2110 | Story8 | B50 | 50 MPa RC Beam (25 cm x 25 cm) | Beam | 50MPa | Concrete Rectangular | 250 | 250 | 625 | 4575 | 0.29 | 699.54 | G300E | 1977707.14 | 15.52 | G300E | 652917.86 | 5.12
2111 | Story8 | B51 | 50 MPa RC Beam (25 cm x 25 cm) | Beam | 50MPa | Concrete Rectangular | 250 | 250 | 625 | 7200 | 0.45 | 1100.92 | G300E | 4120278.26 | 32.33 | G300E | 752530.7 | 5.9
2112 | Story8 | B55 | 50 MPa RC Beam (25 cm x 25 cm) | Beam | 50MPa | Concrete Rectangular | 250 | 250 | 625 | 6975 | 0.44 | 1066.51 | G300E | 3986667.39 | 31.28 | G300E | 729014.11 | 5.72
2113 | Story8 | B56 | 50 MPa RC Beam (25 cm x 25 cm) | Beam | 50MPa | Concrete Rectangular | 250 | 250 | 625 | 4575 | 0.29 | 699.54 | G300E | 1542428.57 | 12.1 | G300E | 652917.86 | 5.12
2114 | Story8 | B57 | 50 MPa RC Beam (25 cm x 25 cm) | Beam | 50MPa | Concrete Rectangular | 250 | 250 | 625 | 6975 | 0.44 | 1066.51 | G300E | 3855272.73 | 30.25 | G300E | 702811.3 | 5.51
2115 | Story8 | B58 | 50 MPa RC Beam (25 cm x 25 cm) | Beam | 50MPa | Concrete Rectangular | 250 | 250 | 625 | 4575 | 0.29 | 699.54 | G300E | 1677717.86 | 13.16 | G300E | 217639.29 | 1.71
2116 | Story8 | B59 | 50 MPa RC Beam (25 cm x 25 cm) | Beam | 50MPa | Concrete Rectangular | 250 | 250 | 625 | 6975 | 0.44 | 1066.51 | G300E | 4455122.73 | 34.96 | G300E | 749047.63 | 5.88
2117 | Story8 | B6 | 50 MPa RC Beam (25 cm x 25 cm) | Beam | 50MPa | Concrete Rectangular | 250 | 250 | 625 | 6975 | 0.44 | 1066.51 | G300E | 2453614.77 | 19.25 | G300E | 633456.82 | 4.97
2118 | Story8 | B60 | 50 MPa RC Beam (25 cm x 25 cm) | Beam | 50MPa | Concrete Rectangular | 250 | 250 | 625 | 4575 | 0.29 | 699.54 | G300E | 1227733.93 | 9.63 | G300E | 750953.57 | 5.89
2119 | Story8 | B61 | 50 MPa RC Beam (25 cm x 25 cm) | Beam | 50MPa | Concrete Rectangular | 250 | 250 | 625 | 4575 | 0.29 | 699.54 | G300E | 1847646.43 | 14.5 | G300E | 798991.07 | 6.27
2120 | Story8 | B62 | 50 MPa RC Beam (25 cm x 25 cm) | Beam | 50MPa | Concrete Rectangular | 250 | 250 | 625 | 6975 | 0.44 | 1066.51 | G300E | 4455122.73 | 34.96 | G300E | 782020.36 | 6.14
2121 | Story8 | B63 | 50 MPa RC Beam (25 cm x 25 cm) | Beam | 50MPa | Concrete Rectangular | 250 | 250 | 625 | 4575 | 0.29 | 699.54 | G300E | 2515923.21 | 19.74 | G300E | 71485.19 | 0.56
2122 | Story8 | B64 | 50 MPa RC Beam (25 cm x 25 cm) | Beam | 50MPa | Concrete Rectangular | 250 | 250 | 625 | 6975 | 0.44 | 1066.51 | G300E | 3855272.73 | 30.25 | G300E | 702811.3 | 5.51
2123 | Story8 | B65 | 50 MPa RC Beam (25 cm x 25 cm) | Beam | 50MPa | Concrete Rectangular | 250 | 250 | 625 | 4575 | 0.29 | 699.54 | G300E | 2379980.36 | 18.67 | G300E | 591755.01 | 4.64
2124 | Story8 | B66 | 50 MPa RC Beam (25 cm x 25 cm) | Beam | 50MPa | Concrete Rectangular | 250 | 250 | 625 | 7200 | 0.45 | 1100.92 | G300E | 4117460.87 | 32.31 | G300E | 752530.7 | 5.9
2125 | Story8 | B67 | 50 MPa RC Beam (25 cm x 25 cm) | Beam | 50MPa | Concrete Rectangular | 250 | 250 | 625 | 4575 | 0.29 | 699.54 | G300E | 2364970 | 18.56 | G300E | 710955 | 5.58
2126 | Story8 | B69 | 50 MPa RC Beam (25 cm x 25 cm) | Beam | 50MPa | Concrete Rectangular | 250 | 250 | 625 | 4575 | 0.29 | 699.54 | G300E | 2217960 | 17.4 | G300E | 710955 | 5.58
2127 | Story8 | B7 | 50 MPa RC Beam (25 cm x 25 cm) | Beam | 50MPa | Concrete Rectangular | 250 | 250 | 625 | 4575 | 0.29 | 699.54 | G300E | 2292401.79 | 17.99 | G300E | 397944.12 | 3.12
2128 | Story8 | B70 | 50 MPa RC Beam (25 cm x 25 cm) | Beam | 50MPa | Concrete Rectangular | 250 | 250 | 625 | 6975 | 0.44 | 1066.51 | G300E | 3988790.22 | 31.3 | G300E | 729014.11 | 5.72
2129 | Story8 | B71 | 50 MPa RC Beam (25 cm x 25 cm) | Beam | 50MPa | Concrete Rectangular | 250 | 250 | 625 | 4575 | 0.29 | 699.54 | G300E | 1850260.71 | 14.52 | G300E | 700574.65 | 5.5
2130 | Story8 | B72 | 50 MPa RC Beam (25 cm x 25 cm) | Beam | 50MPa | Concrete Rectangular | 250 | 250 | 625 | 6975 | 0.44 | 1066.51 | G300E | 3854638.64 | 30.24 | G300E | 702811.3 | 5.51
2131 | Story8 | B73 | 50 MPa RC Beam (25 cm x 25 cm) | Beam | 50MPa | Concrete Rectangular | 250 | 250 | 625 | 4575 | 0.29 | 699.54 | G300E | 1901566.07 | 14.92 | G300E | 47656.79 | 0.37
2132 | Story8 | B74 | 50 MPa RC Beam (25 cm x 25 cm) | Beam | 50MPa | Concrete Rectangular | 250 | 250 | 625 | 6975 | 0.44 | 1066.51 | G300E | 4455122.73 | 34.96 | G300E | 643471.49 | 5.05
2133 | Story8 | B75 | 50 MPa RC Beam (25 cm x 25 cm) | Beam | 50MPa | Concrete Rectangular | 250 | 250 | 625 | 4575 | 0.29 | 699.54 | G300E | 1228387.5 | 9.64 | G300E | 798991.07 | 6.27
2134 | Story8 | B76 | 50 MPa RC Beam (25 cm x 25 cm) | Beam | 50MPa | Concrete Rectangular | 250 | 250 | 625 | 4575 | 0.29 | 699.54 | G300E | 1846992.86 | 14.49 | G300E | 854871.43 | 6.71
2135 | Story8 | B77 | 50 MPa RC Beam (25 cm x 25 cm) | Beam | 50MPa | Concrete Rectangular | 250 | 250 | 625 | 6975 | 0.44 | 1066.51 | G300E | 4373007.95 | 34.31 | G300E | 759536.28 | 5.96
2136 | Story8 | B78 | 50 MPa RC Beam (25 cm x 25 cm) | Beam | 50MPa | Concrete Rectangular | 250 | 250 | 625 | 4575 | 0.29 | 699.54 | G300E | 2487492.86 | 19.52 | G300E | 639411.8 | 5.02
2137 | Story8 | B79 | 50 MPa RC Beam (25 cm x 25 cm) | Beam | 50MPa | Concrete Rectangular | 250 | 250 | 625 | 6975 | 0.44 | 1066.51 | G300E | 3589905.68 | 28.17 | G300E | 681595.41 | 5.35
2138 | Story8 | B8 | 50 MPa RC Beam (25 cm x 25 cm) | Beam | 50MPa | Concrete Rectangular | 250 | 250 | 625 | 6975 | 0.44 | 1066.51 | G300E | 2428251.14 | 19.05 | G300E | 633456.82 | 4.97
2139 | Story8 | B80 | 50 MPa RC Beam (25 cm x 25 cm) | Beam | 50MPa | Concrete Rectangular | 250 | 250 | 625 | 4575 | 0.29 | 699.54 | G300E | 2367889.29 | 18.58 | G300E | 700574.65 | 5.5
2140 | Story8 | B81 | 50 MPa RC Beam (25 cm x 25 cm) | Beam | 50MPa | Concrete Rectangular | 250 | 250 | 625 | 6975 | 0.44 | 1066.51 | G300E | 3639047.73 | 28.55 | G300E | 656574.98 | 5.15
2141 | Story8 | B82 | 50 MPa RC Beam (25 cm x 25 cm) | Beam | 50MPa | Concrete Rectangular | 250 | 250 | 625 | 4575 | 0.29 | 699.54 | G300E | 2220508.93 | 17.42 | G300E | 700574.65 | 5.5
2142 | Story8 | B83 | 50 MPa RC Beam (25 cm x 25 cm) | Beam | 50MPa | Concrete Rectangular | 250 | 250 | 625 | 6975 | 0.44 | 1066.51 | G300E | 2881309.09 | 22.61 | G300E | 639163.64 | 5.02
2143 | Story8 | B84 | 50 MPa RC Beam (25 cm x 25 cm) | Beam | 50MPa | Concrete Rectangular | 250 | 250 | 625 | 4575 | 0.29 | 699.54 | G300E | 2071167.86 | 16.25 | G300E | 700574.65 | 5.5
2144 | Story8 | B85 | 50 MPa RC Beam (25 cm x 25 cm) | Beam | 50MPa | Concrete Rectangular | 250 | 250 | 625 | 6975 | 0.44 | 1066.51 | G300E | 3639047.73 | 28.55 | G300E | 656574.98 | 5.15
2145 | Story8 | B86 | 50 MPa RC Beam (25 cm x 25 cm) | Beam | 50MPa | Concrete Rectangular | 250 | 250 | 625 | 4575 | 0.29 | 699.54 | G300E | 2053194.64 | 16.11 | G300E | 700574.65 | 5.5
2146 | Story8 | B87 | 50 MPa RC Beam (25 cm x 25 cm) | Beam | 50MPa | Concrete Rectangular | 250 | 250 | 625 | 6975 | 0.44 | 1066.51 | G300E | 3589588.64 | 28.17 | G300E | 679693.14 | 5.33
2147 | Story8 | B88 | 50 MPa RC Beam (25 cm x 25 cm) | Beam | 50MPa | Concrete Rectangular | 250 | 250 | 625 | 4575 | 0.29 | 699.54 | G300E | 2093062.5 | 16.42 | G300E | 374115.72 | 2.94
2148 | Story8 | B89 | 50 MPa RC Beam (25 cm x 25 cm) | Beam | 50MPa | Concrete Rectangular | 250 | 250 | 625 | 6975 | 0.44 | 1066.51 | G300E | 4373325 | 34.31 | G300E | 620353.33 | 4.87
2149 | Story8 | B9 | 50 MPa RC Beam (25 cm x 25 cm) | Beam | 50MPa | Concrete Rectangular | 250 | 250 | 625 | 4575 | 0.29 | 699.54 | G300E | 2221162.5 | 17.43 | G300E | 724403.05 | 5.68
2150 | Story8 | B90 | 50 MPa RC Beam (25 cm x 25 cm) | Beam | 50MPa | Concrete Rectangular | 250 | 250 | 625 | 4575 | 0.29 | 699.54 | G300E | 1228387.5 | 9.64 | G300E | 854871.43 | 6.71
2151 | Story8 | B91 | 50 MPa RC Beam (25 cm x 25 cm) | Beam | 50MPa | Concrete Rectangular | 250 | 250 | 625 | 4575 | 0.29 | 699.54 | G300E | 1875096.43 | 14.71 | G300E | 852910.71 | 6.69
2152 | Story8 | B92 | 50 MPa RC Beam (25 cm x 25 cm) | Beam | 50MPa | Concrete Rectangular | 250 | 250 | 625 | 6975 | 0.44 | 1066.51 | G300E | 4422150 | 34.7 | G300E | 760870.25 | 5.97
2153 | Story8 | B93 | 50 MPa RC Beam (25 cm x 25 cm) | Beam | 50MPa | Concrete Rectangular | 250 | 250 | 625 | 4575 | 0.29 | 699.54 | G300E | 2642062.5 | 20.73 | G300E | 748231.45 | 5.87
2154 | Story8 | B94 | 50 MPa RC Beam (25 cm x 25 cm) | Beam | 50MPa | Concrete Rectangular | 250 | 250 | 625 | 6975 | 0.44 | 1066.51 | G300E | 3593710.23 | 28.2 | G300E | 679693.14 | 5.33
2155 | Story8 | B95 | 50 MPa RC Beam (25 cm x 25 cm) | Beam | 50MPa | Concrete Rectangular | 250 | 250 | 625 | 4575 | 0.29 | 699.54 | G300E | 2496642.86 | 19.59 | G300E | 397944.12 | 3.12
2156 | Story8 | B96 | 50 MPa RC Beam (25 cm x 25 cm) | Beam | 50MPa | Concrete Rectangular | 250 | 250 | 625 | 6975 | 0.44 | 1066.51 | G300E | 3706261.36 | 29.08 | G300E | 656574.98 | 5.15
2157 | Story8 | B97 | 50 MPa RC Beam (25 cm x 25 cm) | Beam | 50MPa | Concrete Rectangular | 250 | 250 | 625 | 4575 | 0.29 | 699.54 | G300E | 2301225 | 18.06 | G300E | 615583.41 | 4.83
2158 | Story8 | B98 | 50 MPa RC Beam (25 cm x 25 cm) | Beam | 50MPa | Concrete Rectangular | 250 | 250 | 625 | 6975 | 0.44 | 1066.51 | G300E | 3578809.09 | 28.08 | G300E | 679693.14 | 5.33
2159 | Story8 | B99 | 50 MPa RC Beam (25 cm x 25 cm) | Beam | 50MPa | Concrete Rectangular | 250 | 250 | 625 | 4575 | 0.29 | 699.54 | G300E | 2221489.29 | 17.43 | G300E | 724403.05 | 5.68
2160 | Story9 | B1 | 50 MPa RC Beam (25 cm x 25 cm) | Beam | 50MPa | Concrete Rectangular | 250 | 250 | 625 | 4587.5 | 0.29 | 701.45 | G300E | 1880219.64 | 14.75 | G300E | 864088.39 | 6.78
2161 | Story9 | B10 | 50 MPa RC Beam (25 cm x 25 cm) | Beam | 50MPa | Concrete Rectangular | 250 | 250 | 625 | 6987.5 | 0.44 | 1068.43 | G300E | 2432285.23 | 19.08 | G300E | 740357.39 | 5.81
2162 | Story9 | B100 | 50 MPa RC Beam (25 cm x 25 cm) | Beam | 50MPa | Concrete Rectangular | 250 | 250 | 625 | 6987.5 | 0.44 | 1068.43 | G300E | 3069735.8 | 24.09 | G300E | 234690.27 | 1.84
2163 | Story9 | B101 | 50 MPa RC Beam (25 cm x 25 cm) | Beam | 50MPa | Concrete Rectangular | 250 | 250 | 625 | 4587.5 | 0.29 | 701.45 | G300E | 1879891.96 | 14.75 | G300E | 375137.9 | 2.94
2164 | Story9 | B102 | 50 MPa RC Beam (25 cm x 25 cm) | Beam | 50MPa | Concrete Rectangular | 250 | 250 | 625 | 6987.5 | 0.44 | 1068.43 | G300E | 3043056.25 | 23.88 | G300E | 634592.05 | 4.98
2165 | Story9 | B103 | 50 MPa RC Beam (25 cm x 25 cm) | Beam | 50MPa | Concrete Rectangular | 250 | 250 | 625 | 4587.5 | 0.29 | 701.45 | G300E | 1953291.96 | 15.33 | G300E | 375137.9 | 2.94
2166 | Story9 | B104 | 50 MPa RC Beam (25 cm x 25 cm) | Beam | 50MPa | Concrete Rectangular | 250 | 250 | 625 | 6987.5 | 0.44 | 1068.43 | G300E | 3652556.82 | 28.66 | G300E | 469380.55 | 3.68
2167 | Story9 | B105 | 50 MPa RC Beam (25 cm x 25 cm) | Beam | 50MPa | Concrete Rectangular | 250 | 250 | 625 | 4587.5 | 0.29 | 701.45 | G300E | 1255336.61 | 9.85 | G300E | 864088.39 | 6.78
2168 | Story9 | B106 | 50 MPa RC Beam (25 cm x 25 cm) | Beam | 50MPa | Concrete Rectangular | 250 | 250 | 625 | 6987.5 | 0.44 | 1068.43 | G300E | 2918234.09 | 22.9 | G300E | 950935.23 | 7.46
2169 | Story9 | B107 | 50 MPa RC Beam (25 cm x 25 cm) | Beam | 50MPa | Concrete Rectangular | 250 | 250 | 625 | 6987.5 | 0.44 | 1068.43 | G300E | 2532651.14 | 19.87 | G300E | 697479.55 | 5.47
2170 | Story9 | B108 | 50 MPa RC Beam (25 cm x 25 cm) | Beam | 50MPa | Concrete Rectangular | 250 | 250 | 625 | 6987.5 | 0.44 | 1068.43 | G300E | 2431650 | 19.08 | G300E | 740357.39 | 5.81
2171 | Story9 | B109 | 50 MPa RC Beam (25 cm x 25 cm) | Beam | 50MPa | Concrete Rectangular | 250 | 250 | 625 | 6987.5 | 0.44 | 1068.43 | G300E | 2378926.14 | 18.67 | G300E | 634592.05 | 4.98
2172 | Story9 | B11 | 50 MPa RC Beam (25 cm x 25 cm) | Beam | 50MPa | Concrete Rectangular | 250 | 250 | 625 | 4587.5 | 0.29 | 701.45 | G300E | 1880219.64 | 14.75 | G300E | 375137.9 | 2.94
2173 | Story9 | B110 | 50 MPa RC Beam (25 cm x 25 cm) | Beam | 50MPa | Concrete Rectangular | 250 | 250 | 625 | 6987.5 | 0.44 | 1068.43 | G300E | 2432285.23 | 19.08 | G300E | 740357.39 | 5.81
2174 | Story9 | B111 | 50 MPa RC Beam (25 cm x 25 cm) | Beam | 50MPa | Concrete Rectangular | 250 | 250 | 625 | 6987.5 | 0.44 | 1068.43 | G300E | 2532651.14 | 19.87 | G300E | 643167.61 | 5.05
2175 | Story9 | B112 | 50 MPa RC Beam (25 cm x 25 cm) | Beam | 50MPa | Concrete Rectangular | 250 | 250 | 625 | 6987.5 | 0.44 | 1068.43 | G300E | 2844230.11 | 22.32 | G300E | 846122.73 | 6.64
2176 | Story9 | B12 | 50 MPa RC Beam (25 cm x 25 cm) | Beam | 50MPa | Concrete Rectangular | 250 | 250 | 625 | 6987.5 | 0.44 | 1068.43 | G300E | 2532651.14 | 19.87 | G300E | 643167.61 | 5.05
2177 | Story9 | B13 | 50 MPa RC Beam (25 cm x 25 cm) | Beam | 50MPa | Concrete Rectangular | 250 | 250 | 625 | 4587.5 | 0.29 | 701.45 | G300E | 1951653.57 | 15.31 | G300E | 375137.9 | 2.94
2178 | Story9 | B14 | 50 MPa RC Beam (25 cm x 25 cm) | Beam | 50MPa | Concrete Rectangular | 250 | 250 | 625 | 6987.5 | 0.44 | 1068.43 | G300E | 2844230.11 | 22.32 | G300E | 846122.73 | 6.64
2179 | Story9 | B15 | 50 MPa RC Beam (25 cm x 25 cm) | Beam | 50MPa | Concrete Rectangular | 250 | 250 | 625 | 4587.5 | 0.29 | 701.45 | G300E | 1255008.93 | 9.85 | G300E | 864088.39 | 6.78
2180 | Story9 | B16 | 50 MPa RC Beam (25 cm x 25 cm) | Beam | 50MPa | Concrete Rectangular | 250 | 250 | 625 | 4587.5 | 0.29 | 701.45 | G300E | 1851711.61 | 14.53 | G300E | 881783.04 | 6.92
2181 | Story9 | B17 | 50 MPa RC Beam (25 cm x 25 cm) | Beam | 50MPa | Concrete Rectangular | 250 | 250 | 625 | 6987.5 | 0.44 | 1068.43 | G300E | 3653509.66 | 28.67 | G300E | 680911.23 | 5.34
2182 | Story9 | B18 | 50 MPa RC Beam (25 cm x 25 cm) | Beam | 50MPa | Concrete Rectangular | 250 | 250 | 625 | 4587.5 | 0.29 | 701.45 | G300E | 2118441.96 | 16.62 | G300E | 109116.96 | 0.86
2183 | Story9 | B19 | 50 MPa RC Beam (25 cm x 25 cm) | Beam | 50MPa | Concrete Rectangular | 250 | 250 | 625 | 6987.5 | 0.44 | 1068.43 | G300E | 3046867.61 | 23.91 | G300E | 634592.05 | 4.98
2184 | Story9 | B2 | 50 MPa RC Beam (25 cm x 25 cm) | Beam | 50MPa | Concrete Rectangular | 250 | 250 | 625 | 6987.5 | 0.44 | 1068.43 | G300E | 2919186.93 | 22.91 | G300E | 950935.23 | 7.46
2185 | Story9 | B20 | 50 MPa RC Beam (25 cm x 25 cm) | Beam | 50MPa | Concrete Rectangular | 250 | 250 | 625 | 4587.5 | 0.29 | 701.45 | G300E | 2032917.86 | 15.95 | G300E | 545584.82 | 4.28
2186 | Story9 | B21 | 50 MPa RC Beam (25 cm x 25 cm) | Beam | 50MPa | Concrete Rectangular | 250 | 250 | 625 | 6987.5 | 0.44 | 1068.43 | G300E | 3119045.31 | 24.47 | G300E | 602939 | 4.73
2187 | Story9 | B22 | 50 MPa RC Beam (25 cm x 25 cm) | Beam | 50MPa | Concrete Rectangular | 250 | 250 | 625 | 4587.5 | 0.29 | 701.45 | G300E | 1819271.43 | 14.27 | G300E | 654701.79 | 5.14
2188 | Story9 | B23 | 50 MPa RC Beam (25 cm x 25 cm) | Beam | 50MPa | Concrete Rectangular | 250 | 250 | 625 | 6987.5 | 0.44 | 1068.43 | G300E | 3014788.64 | 23.66 | G300E | 528826.7 | 4.15
2189 | Story9 | B24 | 50 MPa RC Beam (25 cm x 25 cm) | Beam | 50MPa | Concrete Rectangular | 250 | 250 | 625 | 4587.5 | 0.29 | 701.45 | G300E | 1793384.82 | 14.07 | G300E | 545584.82 | 4.28
2190 | Story9 | B25 | 50 MPa RC Beam (25 cm x 25 cm) | Beam | 50MPa | Concrete Rectangular | 250 | 250 | 625 | 6987.5 | 0.44 | 1068.43 | G300E | 3069418.18 | 24.08 | G300E | 234690.27 | 1.84
2191 | Story9 | B26 | 50 MPa RC Beam (25 cm x 25 cm) | Beam | 50MPa | Concrete Rectangular | 250 | 250 | 625 | 4587.5 | 0.29 | 701.45 | G300E | 1799283.04 | 14.12 | G300E | 436467.86 | 3.42
2192 | Story9 | B27 | 50 MPa RC Beam (25 cm x 25 cm) | Beam | 50MPa | Concrete Rectangular | 250 | 250 | 625 | 6987.5 | 0.44 | 1068.43 | G300E | 3043056.25 | 23.88 | G300E | 634592.05 | 4.98
2193 | Story9 | B28 | 50 MPa RC Beam (25 cm x 25 cm) | Beam | 50MPa | Concrete Rectangular | 250 | 250 | 625 | 4587.5 | 0.29 | 701.45 | G300E | 1842864.29 | 14.46 | G300E | 0 | 0
2194 | Story9 | B29 | 50 MPa RC Beam (25 cm x 25 cm) | Beam | 50MPa | Concrete Rectangular | 250 | 250 | 625 | 6987.5 | 0.44 | 1068.43 | G300E | 3652556.82 | 28.66 | G300E | 575145.89 | 4.51
2195 | Story9 | B3 | 50 MPa RC Beam (25 cm x 25 cm) | Beam | 50MPa | Concrete Rectangular | 250 | 250 | 625 | 4587.5 | 0.29 | 701.45 | G300E | 2225920.54 | 17.47 | G300E | 484254.86 | 3.8
2196 | Story9 | B30 | 50 MPa RC Beam (25 cm x 25 cm) | Beam | 50MPa | Concrete Rectangular | 250 | 250 | 625 | 4587.5 | 0.29 | 701.45 | G300E | 1237641.96 | 9.71 | G300E | 881783.04 | 6.92
2197 | Story9 | B31 | 50 MPa RC Beam (25 cm x 25 cm) | Beam | 50MPa | Concrete Rectangular | 250 | 250 | 625 | 4587.5 | 0.29 | 701.45 | G300E | 1853677.68 | 14.54 | G300E | 820834.82 | 6.44
2198 | Story9 | B32 | 50 MPa RC Beam (25 cm x 25 cm) | Beam | 50MPa | Concrete Rectangular | 250 | 250 | 625 | 6987.5 | 0.44 | 1068.43 | G300E | 3622383.52 | 28.42 | G300E | 678687.93 | 5.33
2199 | Story9 | B33 | 50 MPa RC Beam (25 cm x 25 cm) | Beam | 50MPa | Concrete Rectangular | 250 | 250 | 625 | 4587.5 | 0.29 | 701.45 | G300E | 2005720.54 | 15.74 | G300E | 23893.5 | 0.19
2200 | Story9 | B34 | 50 MPa RC Beam (25 cm x 25 cm) | Beam | 50MPa | Concrete Rectangular | 250 | 250 | 625 | 6987.5 | 0.44 | 1068.43 | G300E | 3028446.02 | 23.76 | G300E | 634592.05 | 4.98
2201 | Story9 | B35 | 50 MPa RC Beam (25 cm x 25 cm) | Beam | 50MPa | Concrete Rectangular | 250 | 250 | 625 | 4587.5 | 0.29 | 701.45 | G300E | 1833361.61 | 14.39 | G300E | 218233.93 | 1.71
2202 | Story9 | B36 | 50 MPa RC Beam (25 cm x 25 cm) | Beam | 50MPa | Concrete Rectangular | 250 | 250 | 625 | 6987.5 | 0.44 | 1068.43 | G300E | 2603796.59 | 20.43 | G300E | 655528.34 | 5.14
2203 | Story9 | B37 | 50 MPa RC Beam (25 cm x 25 cm) | Beam | 50MPa | Concrete Rectangular | 250 | 250 | 625 | 4800 | 0.3 | 733.94 | G300E | 2160640 | 16.95 | G300E | 643200 | 5.05
2204 | Story9 | B38 | 50 MPa RC Beam (25 cm x 25 cm) | Beam | 50MPa | Concrete Rectangular | 250 | 250 | 625 | 6987.5 | 0.44 | 1068.43 | G300E | 2479927.27 | 19.46 | G300E | 634592.05 | 4.98
2205 | Story9 | B39 | 50 MPa RC Beam (25 cm x 25 cm) | Beam | 50MPa | Concrete Rectangular | 250 | 250 | 625 | 4800 | 0.3 | 733.94 | G300E | 1984960 | 15.57 | G300E | 745920 | 5.85
2206 | Story9 | B4 | 50 MPa RC Beam (25 cm x 25 cm) | Beam | 50MPa | Concrete Rectangular | 250 | 250 | 625 | 6987.5 | 0.44 | 1068.43 | G300E | 2565530.5 | 20.13 | G300E | 611546 | 4.8
2207 | Story9 | B40 | 50 MPa RC Beam (25 cm x 25 cm) | Beam | 50MPa | Concrete Rectangular | 250 | 250 | 625 | 6987.5 | 0.44 | 1068.43 | G300E | 2946819.32 | 23.12 | G300E | 551986.3 | 4.33
2208 | Story9 | B41 | 50 MPa RC Beam (25 cm x 25 cm) | Beam | 50MPa | Concrete Rectangular | 250 | 250 | 625 | 4587.5 | 0.29 | 701.45 | G300E | 1584981.25 | 12.44 | G300E | 242127.43 | 1.9
2209 | Story9 | B42 | 50 MPa RC Beam (25 cm x 25 cm) | Beam | 50MPa | Concrete Rectangular | 250 | 250 | 625 | 6987.5 | 0.44 | 1068.43 | G300E | 3029398.86 | 23.77 | G300E | 634592.05 | 4.98
2210 | Story9 | B43 | 50 MPa RC Beam (25 cm x 25 cm) | Beam | 50MPa | Concrete Rectangular | 250 | 250 | 625 | 4587.5 | 0.29 | 701.45 | G300E | 1634788.39 | 12.83 | G300E | 47787 | 0.37
2211 | Story9 | B44 | 50 MPa RC Beam (25 cm x 25 cm) | Beam | 50MPa | Concrete Rectangular | 250 | 250 | 625 | 6987.5 | 0.44 | 1068.43 | G300E | 3622383.52 | 28.42 | G300E | 469380.55 | 3.68
2212 | Story9 | B45 | 50 MPa RC Beam (25 cm x 25 cm) | Beam | 50MPa | Concrete Rectangular | 250 | 250 | 625 | 4587.5 | 0.29 | 701.45 | G300E | 1237969.64 | 9.71 | G300E | 820834.82 | 6.44
2213 | Story9 | B46 | 50 MPa RC Beam (25 cm x 25 cm) | Beam | 50MPa | Concrete Rectangular | 250 | 250 | 625 | 4587.5 | 0.29 | 701.45 | G300E | 1850728.57 | 14.52 | G300E | 764801.79 | 6
2214 | Story9 | B47 | 50 MPa RC Beam (25 cm x 25 cm) | Beam | 50MPa | Concrete Rectangular | 250 | 250 | 625 | 6987.5 | 0.44 | 1068.43 | G300E | 3700516.48 | 29.04 | G300E | 701847.53 | 5.51
2215 | Story9 | B48 | 50 MPa RC Beam (25 cm x 25 cm) | Beam | 50MPa | Concrete Rectangular | 250 | 250 | 625 | 4587.5 | 0.29 | 701.45 | G300E | 1865146.43 | 14.63 | G300E | 0 | 0
2216 | Story9 | B49 | 50 MPa RC Beam (25 cm x 25 cm) | Beam | 50MPa | Concrete Rectangular | 250 | 250 | 625 | 6987.5 | 0.44 | 1068.43 | G300E | 3252998.86 | 25.52 | G300E | 657751.64 | 5.16
2217 | Story9 | B5 | 50 MPa RC Beam (25 cm x 25 cm) | Beam | 50MPa | Concrete Rectangular | 250 | 250 | 625 | 4587.5 | 0.29 | 701.45 | G300E | 2026595.59 | 15.9 | G300E | 247965.84 | 1.95
2218 | Story9 | B50 | 50 MPa RC Beam (25 cm x 25 cm) | Beam | 50MPa | Concrete Rectangular | 250 | 250 | 625 | 4587.5 | 0.29 | 701.45 | G300E | 1679680.36 | 13.18 | G300E | 109116.96 | 0.86
2219 | Story9 | B51 | 50 MPa RC Beam (25 cm x 25 cm) | Beam | 50MPa | Concrete Rectangular | 250 | 250 | 625 | 7200 | 0.45 | 1100.92 | G300E | 3439721.74 | 26.99 | G300E | 729704.35 | 5.73
2220 | Story9 | B55 | 50 MPa RC Beam (25 cm x 25 cm) | Beam | 50MPa | Concrete Rectangular | 250 | 250 | 625 | 6987.5 | 0.44 | 1068.43 | G300E | 3333341.3 | 26.15 | G300E | 708167.93 | 5.56
2221 | Story9 | B56 | 50 MPa RC Beam (25 cm x 25 cm) | Beam | 50MPa | Concrete Rectangular | 250 | 250 | 625 | 4587.5 | 0.29 | 701.45 | G300E | 1317923.21 | 10.34 | G300E | 109116.96 | 0.86
2222 | Story9 | B57 | 50 MPa RC Beam (25 cm x 25 cm) | Beam | 50MPa | Concrete Rectangular | 250 | 250 | 625 | 6987.5 | 0.44 | 1068.43 | G300E | 3253951.7 | 25.53 | G300E | 657751.64 | 5.16
2223 | Story9 | B58 | 50 MPa RC Beam (25 cm x 25 cm) | Beam | 50MPa | Concrete Rectangular | 250 | 250 | 625 | 4587.5 | 0.29 | 701.45 | G300E | 1432610.71 | 11.24 | G300E | 0 | 0
2224 | Story9 | B59 | 50 MPa RC Beam (25 cm x 25 cm) | Beam | 50MPa | Concrete Rectangular | 250 | 250 | 625 | 6987.5 | 0.44 | 1068.43 | G300E | 3700198.86 | 29.03 | G300E | 492540.14 | 3.86
2225 | Story9 | B6 | 50 MPa RC Beam (25 cm x 25 cm) | Beam | 50MPa | Concrete Rectangular | 250 | 250 | 625 | 6987.5 | 0.44 | 1068.43 | G300E | 2417039.77 | 18.96 | G300E | 740357.39 | 5.81
2226 | Story9 | B60 | 50 MPa RC Beam (25 cm x 25 cm) | Beam | 50MPa | Concrete Rectangular | 250 | 250 | 625 | 4587.5 | 0.29 | 701.45 | G300E | 1236003.57 | 9.7 | G300E | 764801.79 | 6
2227 | Story9 | B61 | 50 MPa RC Beam (25 cm x 25 cm) | Beam | 50MPa | Concrete Rectangular | 250 | 250 | 625 | 4587.5 | 0.29 | 701.45 | G300E | 1853677.68 | 14.54 | G300E | 820834.82 | 6.44
2228 | Story9 | B62 | 50 MPa RC Beam (25 cm x 25 cm) | Beam | 50MPa | Concrete Rectangular | 250 | 250 | 625 | 6987.5 | 0.44 | 1068.43 | G300E | 3700198.86 | 29.03 | G300E | 704070.82 | 5.52
2229 | Story9 | B63 | 50 MPa RC Beam (25 cm x 25 cm) | Beam | 50MPa | Concrete Rectangular | 250 | 250 | 625 | 4587.5 | 0.29 | 701.45 | G300E | 2005720.54 | 15.74 | G300E | 23893.5 | 0.19
2230 | Story9 | B64 | 50 MPa RC Beam (25 cm x 25 cm) | Beam | 50MPa | Concrete Rectangular | 250 | 250 | 625 | 6987.5 | 0.44 | 1068.43 | G300E | 3253951.7 | 25.53 | G300E | 657751.64 | 5.16
2231 | Story9 | B65 | 50 MPa RC Beam (25 cm x 25 cm) | Beam | 50MPa | Concrete Rectangular | 250 | 250 | 625 | 4587.5 | 0.29 | 701.45 | G300E | 1832706.25 | 14.38 | G300E | 218233.93 | 1.71
2232 | Story9 | B66 | 50 MPa RC Beam (25 cm x 25 cm) | Beam | 50MPa | Concrete Rectangular | 250 | 250 | 625 | 7200 | 0.45 | 1100.92 | G300E | 3437217.39 | 26.97 | G300E | 729704.35 | 5.73
2233 | Story9 | B67 | 50 MPa RC Beam (25 cm x 25 cm) | Beam | 50MPa | Concrete Rectangular | 250 | 250 | 625 | 4587.5 | 0.29 | 701.45 | G300E | 1948158.33 | 15.29 | G300E | 712897.5 | 5.59
2234 | Story9 | B69 | 50 MPa RC Beam (25 cm x 25 cm) | Beam | 50MPa | Concrete Rectangular | 250 | 250 | 625 | 4587.5 | 0.29 | 701.45 | G300E | 1828271.67 | 14.35 | G300E | 712897.5 | 5.59
2235 | Story9 | B7 | 50 MPa RC Beam (25 cm x 25 cm) | Beam | 50MPa | Concrete Rectangular | 250 | 250 | 625 | 4587.5 | 0.29 | 701.45 | G300E | 1934286.61 | 15.18 | G300E | 351244.4 | 2.76
2236 | Story9 | B70 | 50 MPa RC Beam (25 cm x 25 cm) | Beam | 50MPa | Concrete Rectangular | 250 | 250 | 625 | 6987.5 | 0.44 | 1068.43 | G300E | 3336075.54 | 26.18 | G300E | 708167.93 | 5.56
2237 | Story9 | B71 | 50 MPa RC Beam (25 cm x 25 cm) | Beam | 50MPa | Concrete Rectangular | 250 | 250 | 625 | 4587.5 | 0.29 | 701.45 | G300E | 1585308.93 | 12.44 | G300E | 242127.43 | 1.9
2238 | Story9 | B72 | 50 MPa RC Beam (25 cm x 25 cm) | Beam | 50MPa | Concrete Rectangular | 250 | 250 | 625 | 6987.5 | 0.44 | 1068.43 | G300E | 3253951.7 | 25.53 | G300E | 657751.64 | 5.16
2239 | Story9 | B73 | 50 MPa RC Beam (25 cm x 25 cm) | Beam | 50MPa | Concrete Rectangular | 250 | 250 | 625 | 4587.5 | 0.29 | 701.45 | G300E | 1634788.39 | 12.83 | G300E | 47787 | 0.37
2240 | Story9 | B74 | 50 MPa RC Beam (25 cm x 25 cm) | Beam | 50MPa | Concrete Rectangular | 250 | 250 | 625 | 6987.5 | 0.44 | 1068.43 | G300E | 3700198.86 | 29.03 | G300E | 598305.48 | 4.69
2241 | Story9 | B75 | 50 MPa RC Beam (25 cm x 25 cm) | Beam | 50MPa | Concrete Rectangular | 250 | 250 | 625 | 4587.5 | 0.29 | 701.45 | G300E | 1235675.89 | 9.7 | G300E | 820834.82 | 6.44
2242 | Story9 | B76 | 50 MPa RC Beam (25 cm x 25 cm) | Beam | 50MPa | Concrete Rectangular | 250 | 250 | 625 | 4587.5 | 0.29 | 701.45 | G300E | 1851711.61 | 14.53 | G300E | 881783.04 | 6.92
2243 | Story9 | B77 | 50 MPa RC Beam (25 cm x 25 cm) | Beam | 50MPa | Concrete Rectangular | 250 | 250 | 625 | 6987.5 | 0.44 | 1068.43 | G300E | 3622383.52 | 28.42 | G300E | 680911.23 | 5.34
2244 | Story9 | B78 | 50 MPa RC Beam (25 cm x 25 cm) | Beam | 50MPa | Concrete Rectangular | 250 | 250 | 625 | 4587.5 | 0.29 | 701.45 | G300E | 2118114.29 | 16.62 | G300E | 109116.96 | 0.86
2245 | Story9 | B79 | 50 MPa RC Beam (25 cm x 25 cm) | Beam | 50MPa | Concrete Rectangular | 250 | 250 | 625 | 6987.5 | 0.44 | 1068.43 | G300E | 3029081.25 | 23.77 | G300E | 634592.05 | 4.98
2246 | Story9 | B8 | 50 MPa RC Beam (25 cm x 25 cm) | Beam | 50MPa | Concrete Rectangular | 250 | 250 | 625 | 6987.5 | 0.44 | 1068.43 | G300E | 2377973.3 | 18.66 | G300E | 634592.05 | 4.98
2247 | Story9 | B80 | 50 MPa RC Beam (25 cm x 25 cm) | Beam | 50MPa | Concrete Rectangular | 250 | 250 | 625 | 4587.5 | 0.29 | 701.45 | G300E | 2021121.43 | 15.86 | G300E | 545584.82 | 4.28
2248 | Story9 | B81 | 50 MPa RC Beam (25 cm x 25 cm) | Beam | 50MPa | Concrete Rectangular | 250 | 250 | 625 | 6987.5 | 0.44 | 1068.43 | G300E | 2947136.93 | 23.12 | G300E | 655210.73 | 5.14
2249 | Story9 | B82 | 50 MPa RC Beam (25 cm x 25 cm) | Beam | 50MPa | Concrete Rectangular | 250 | 250 | 625 | 4587.5 | 0.29 | 701.45 | G300E | 1824841.96 | 14.32 | G300E | 654701.79 | 5.14
2250 | Story9 | B83 | 50 MPa RC Beam (25 cm x 25 cm) | Beam | 50MPa | Concrete Rectangular | 250 | 250 | 625 | 6987.5 | 0.44 | 1068.43 | G300E | 2482468.18 | 19.48 | G300E | 634592.05 | 4.98
2251 | Story9 | B84 | 50 MPa RC Beam (25 cm x 25 cm) | Beam | 50MPa | Concrete Rectangular | 250 | 250 | 625 | 4587.5 | 0.29 | 701.45 | G300E | 1793712.5 | 14.07 | G300E | 654701.79 | 5.14
2252 | Story9 | B85 | 50 MPa RC Beam (25 cm x 25 cm) | Beam | 50MPa | Concrete Rectangular | 250 | 250 | 625 | 6987.5 | 0.44 | 1068.43 | G300E | 2947136.93 | 23.12 | G300E | 551986.3 | 4.33
2253 | Story9 | B86 | 50 MPa RC Beam (25 cm x 25 cm) | Beam | 50MPa | Concrete Rectangular | 250 | 250 | 625 | 4587.5 | 0.29 | 701.45 | G300E | 1799283.04 | 14.12 | G300E | 545584.82 | 4.28
2254 | Story9 | B87 | 50 MPa RC Beam (25 cm x 25 cm) | Beam | 50MPa | Concrete Rectangular | 250 | 250 | 625 | 6987.5 | 0.44 | 1068.43 | G300E | 3029398.86 | 23.77 | G300E | 634592.05 | 4.98
2255 | Story9 | B88 | 50 MPa RC Beam (25 cm x 25 cm) | Beam | 50MPa | Concrete Rectangular | 250 | 250 | 625 | 4587.5 | 0.29 | 701.45 | G300E | 1842864.29 | 14.46 | G300E | 0 | 0
2256 | Story9 | B89 | 50 MPa RC Beam (25 cm x 25 cm) | Beam | 50MPa | Concrete Rectangular | 250 | 250 | 625 | 6987.5 | 0.44 | 1068.43 | G300E | 3622383.52 | 28.42 | G300E | 575145.89 | 4.51
2257 | Story9 | B9 | 50 MPa RC Beam (25 cm x 25 cm) | Beam | 50MPa | Concrete Rectangular | 250 | 250 | 625 | 4587.5 | 0.29 | 701.45 | G300E | 1902829.46 | 14.93 | G300E | 569478.32 | 4.47
2258 | Story9 | B90 | 50 MPa RC Beam (25 cm x 25 cm) | Beam | 50MPa | Concrete Rectangular | 250 | 250 | 625 | 4587.5 | 0.29 | 701.45 | G300E | 1237314.29 | 9.71 | G300E | 881783.04 | 6.92
2259 | Story9 | B91 | 50 MPa RC Beam (25 cm x 25 cm) | Beam | 50MPa | Concrete Rectangular | 250 | 250 | 625 | 4587.5 | 0.29 | 701.45 | G300E | 1879891.96 | 14.75 | G300E | 864088.39 | 6.78
2260 | Story9 | B92 | 50 MPa RC Beam (25 cm x 25 cm) | Beam | 50MPa | Concrete Rectangular | 250 | 250 | 625 | 6987.5 | 0.44 | 1068.43 | G300E | 3652556.82 | 28.66 | G300E | 679005.55 | 5.33
2261 | Story9 | B93 | 50 MPa RC Beam (25 cm x 25 cm) | Beam | 50MPa | Concrete Rectangular | 250 | 250 | 625 | 4587.5 | 0.29 | 701.45 | G300E | 2221333.04 | 17.43 | G300E | 484254.86 | 3.8
2262 | Story9 | B94 | 50 MPa RC Beam (25 cm x 25 cm) | Beam | 50MPa | Concrete Rectangular | 250 | 250 | 625 | 6987.5 | 0.44 | 1068.43 | G300E | 3043056.25 | 23.88 | G300E | 634592.05 | 4.98
2263 | Story9 | B95 | 50 MPa RC Beam (25 cm x 25 cm) | Beam | 50MPa | Concrete Rectangular | 250 | 250 | 625 | 4587.5 | 0.29 | 701.45 | G300E | 2105007.14 | 16.52 | G300E | 375137.9 | 2.94
2264 | Story9 | B96 | 50 MPa RC Beam (25 cm x 25 cm) | Beam | 50MPa | Concrete Rectangular | 250 | 250 | 625 | 6987.5 | 0.44 | 1068.43 | G300E | 3069418.18 | 24.08 | G300E | 657751.64 | 5.16
2265 | Story9 | B97 | 50 MPa RC Beam (25 cm x 25 cm) | Beam | 50MPa | Concrete Rectangular | 250 | 250 | 625 | 4587.5 | 0.29 | 701.45 | G300E | 1939529.46 | 15.22 | G300E | 460361.36 | 3.61
2266 | Story9 | B98 | 50 MPa RC Beam (25 cm x 25 cm) | Beam | 50MPa | Concrete Rectangular | 250 | 250 | 625 | 6987.5 | 0.44 | 1068.43 | G300E | 3017964.77 | 23.68 | G300E | 528826.7 | 4.15
2267 | Story9 | B99 | 50 MPa RC Beam (25 cm x 25 cm) | Beam | 50MPa | Concrete Rectangular | 250 | 250 | 625 | 4587.5 | 0.29 | 701.45 | G300E | 1902501.79 | 14.93 | G300E | 569478.32 | 4.47

## Columns
| Story | Label | Section | Structural_Element_Type | Material | Cross_Section_Type | Width_(mm) | Depth_(mm) | Area_(cm^2) | Length_(mm) | Volume_(m^3) | Mass_(kg) | Long._Rebar_Material | Long._Rebar_Volume_(mm^3) | Long._Rebar_Mass_(kg) | Tran._Rebar_Material | Tran._Rebar_Volume_(mm^3) | Tran._Rebar_Mass_(kg)
0 | Story1 | C1 | 50 MPa RC Column (50 cm x 50 cm) | Column | 50MPa | Concrete Rectangular | 500 | 500 | 2500 | 3250 | 0.81 | 1987.77 | G300E | 8125000 | 63.75 | G300E | 0 | 0
1 | Story1 | C10 | 50 MPa RC Column (50 cm x 50 cm) | Column | 50MPa | Concrete Rectangular | 500 | 500 | 2500 | 3225 | 0.81 | 1972.48 | G300E | 62371500 | 489.39 | G300E | 0 | 0
2 | Story1 | C11 | 50 MPa RC Column (50 cm x 50 cm) | Column | 50MPa | Concrete Rectangular | 500 | 500 | 2500 | 3225 | 0.81 | 1972.48 | G300E | 56950275 | 446.85 | G300E | 0 | 0
3 | Story1 | C12 | 50 MPa RC Column (50 cm x 50 cm) | Column | 50MPa | Concrete Rectangular | 500 | 500 | 2500 | 3225 | 0.81 | 1972.48 | G300E | 19811175 | 155.45 | G300E | 0 | 0
4 | Story1 | C13 | 50 MPa RC Column (50 cm x 50 cm) | Column | 50MPa | Concrete Rectangular | 500 | 500 | 2500 | 3225 | 0.81 | 1972.48 | G300E | 19804725 | 155.4 | G300E | 0 | 0
5 | Story1 | C14 | 50 MPa RC Column (50 cm x 50 cm) | Column | 50MPa | Concrete Rectangular | 500 | 500 | 2500 | 3225 | 0.81 | 1972.48 | G300E | 57126575 | 448.24 | G300E | 0 | 0
6 | Story1 | C15 | 50 MPa RC Column (50 cm x 50 cm) | Column | 50MPa | Concrete Rectangular | 500 | 500 | 2500 | 3225 | 0.81 | 1972.48 | G300E | 62371500 | 489.39 | G300E | 0 | 0
7 | Story1 | C16 | 50 MPa RC Column (50 cm x 50 cm) | Column | 50MPa | Concrete Rectangular | 500 | 500 | 2500 | 3225 | 0.81 | 1972.48 | G300E | 8062500 | 63.26 | G300E | 0 | 0
8 | Story1 | C17 | 50 MPa RC Column (50 cm x 50 cm) | Column | 50MPa | Concrete Rectangular | 500 | 500 | 2500 | 3225 | 0.81 | 1972.48 | G300E | 8062500 | 63.26 | G300E | 0 | 0
9 | Story1 | C18 | 50 MPa RC Column (50 cm x 50 cm) | Column | 50MPa | Concrete Rectangular | 500 | 500 | 2500 | 3225 | 0.81 | 1972.48 | G300E | 60570875 | 475.26 | G300E | 0 | 0
10 | Story1 | C19 | 50 MPa RC Column (50 cm x 50 cm) | Column | 50MPa | Concrete Rectangular | 500 | 500 | 2500 | 3225 | 0.81 | 1972.48 | G300E | 53296350 | 418.18 | G300E | 0 | 0
11 | Story1 | C2 | 50 MPa RC Column (50 cm x 50 cm) | Column | 50MPa | Concrete Rectangular | 500 | 500 | 2500 | 3225 | 0.81 | 1972.48 | G300E | 8062500 | 63.26 | G300E | 0 | 0
12 | Story1 | C20 | 50 MPa RC Column (50 cm x 50 cm) | Column | 50MPa | Concrete Rectangular | 500 | 500 | 2500 | 3225 | 0.81 | 1972.48 | G300E | 8062500 | 63.26 | G300E | 0 | 0
13 | Story1 | C21 | 50 MPa RC Column (50 cm x 50 cm) | Column | 50MPa | Concrete Rectangular | 500 | 500 | 2500 | 3225 | 0.81 | 1972.48 | G300E | 8062500 | 63.26 | G300E | 0 | 0
14 | Story1 | C22 | 50 MPa RC Column (50 cm x 50 cm) | Column | 50MPa | Concrete Rectangular | 500 | 500 | 2500 | 3225 | 0.81 | 1972.48 | G300E | 53346875 | 418.58 | G300E | 0 | 0
15 | Story1 | C23 | 50 MPa RC Column (50 cm x 50 cm) | Column | 50MPa | Concrete Rectangular | 500 | 500 | 2500 | 3225 | 0.81 | 1972.48 | G300E | 60580550 | 475.34 | G300E | 0 | 0
16 | Story1 | C24 | 50 MPa RC Column (50 cm x 50 cm) | Column | 50MPa | Concrete Rectangular | 500 | 500 | 2500 | 3225 | 0.81 | 1972.48 | G300E | 8062500 | 63.26 | G300E | 0 | 0
17 | Story1 | C25 | 50 MPa RC Column (50 cm x 50 cm) | Column | 50MPa | Concrete Rectangular | 500 | 500 | 2500 | 3225 | 0.81 | 1972.48 | G300E | 8062500 | 63.26 | G300E | 0 | 0
18 | Story1 | C26 | 50 MPa RC Column (50 cm x 50 cm) | Column | 50MPa | Concrete Rectangular | 500 | 500 | 2500 | 3225 | 0.81 | 1972.48 | G300E | 31248100 | 245.18 | G300E | 0 | 0
19 | Story1 | C27 | 50 MPa RC Column (50 cm x 50 cm) | Column | 50MPa | Concrete Rectangular | 500 | 500 | 2500 | 3225 | 0.81 | 1972.48 | G300E | 21480650 | 168.55 | G300E | 0 | 0
20 | Story1 | C3 | 50 MPa RC Column (50 cm x 50 cm) | Column | 50MPa | Concrete Rectangular | 500 | 500 | 2500 | 3225 | 0.81 | 1972.48 | G300E | 8062500 | 63.26 | G300E | 0 | 0
21 | Story1 | C30 | 50 MPa RC Column (50 cm x 50 cm) | Column | 50MPa | Concrete Rectangular | 500 | 500 | 2500 | 3225 | 0.81 | 1972.48 | G300E | 21487100 | 168.6 | G300E | 0 | 0
22 | Story1 | C31 | 50 MPa RC Column (50 cm x 50 cm) | Column | 50MPa | Concrete Rectangular | 500 | 500 | 2500 | 3225 | 0.81 | 1972.48 | G300E | 31249175 | 245.19 | G300E | 0 | 0
23 | Story1 | C32 | 50 MPa RC Column (50 cm x 50 cm) | Column | 50MPa | Concrete Rectangular | 500 | 500 | 2500 | 3225 | 0.81 | 1972.48 | G300E | 8062500 | 63.26 | G300E | 0 | 0
24 | Story1 | C33 | 50 MPa RC Column (50 cm x 50 cm) | Column | 50MPa | Concrete Rectangular | 500 | 500 | 2500 | 3225 | 0.81 | 1972.48 | G300E | 8062500 | 63.26 | G300E | 0 | 0
25 | Story1 | C34 | 50 MPa RC Column (50 cm x 50 cm) | Column | 50MPa | Concrete Rectangular | 500 | 500 | 2500 | 3225 | 0.81 | 1972.48 | G300E | 31250250 | 245.2 | G300E | 0 | 0
26 | Story1 | C35 | 50 MPa RC Column (50 cm x 50 cm) | Column | 50MPa | Concrete Rectangular | 500 | 500 | 2500 | 3225 | 0.81 | 1972.48 | G300E | 21489250 | 168.61 | G300E | 0 | 0
27 | Story1 | C38 | 50 MPa RC Column (50 cm x 50 cm) | Column | 50MPa | Concrete Rectangular | 500 | 500 | 2500 | 3225 | 0.81 | 1972.48 | G300E | 21493550 | 168.65 | G300E | 0 | 0
28 | Story1 | C39 | 50 MPa RC Column (50 cm x 50 cm) | Column | 50MPa | Concrete Rectangular | 500 | 500 | 2500 | 3225 | 0.81 | 1972.48 | G300E | 31250250 | 245.2 | G300E | 0 | 0
29 | Story1 | C4 | 50 MPa RC Column (50 cm x 50 cm) | Column | 50MPa | Concrete Rectangular | 500 | 500 | 2500 | 3225 | 0.81 | 1972.48 | G300E | 8062500 | 63.26 | G300E | 0 | 0
30 | Story1 | C40 | 50 MPa RC Column (50 cm x 50 cm) | Column | 50MPa | Concrete Rectangular | 500 | 500 | 2500 | 3225 | 0.81 | 1972.48 | G300E | 8062500 | 63.26 | G300E | 0 | 0
31 | Story1 | C41 | 50 MPa RC Column (50 cm x 50 cm) | Column | 50MPa | Concrete Rectangular | 500 | 500 | 2500 | 3225 | 0.81 | 1972.48 | G300E | 8062500 | 63.26 | G300E | 0 | 0
32 | Story1 | C42 | 50 MPa RC Column (50 cm x 50 cm) | Column | 50MPa | Concrete Rectangular | 500 | 500 | 2500 | 3225 | 0.81 | 1972.48 | G300E | 60580550 | 475.34 | G300E | 0 | 0
33 | Story1 | C43 | 50 MPa RC Column (50 cm x 50 cm) | Column | 50MPa | Concrete Rectangular | 500 | 500 | 2500 | 3225 | 0.81 | 1972.48 | G300E | 53350100 | 418.6 | G300E | 0 | 0
34 | Story1 | C44 | 50 MPa RC Column (50 cm x 50 cm) | Column | 50MPa | Concrete Rectangular | 500 | 500 | 2500 | 3225 | 0.81 | 1972.48 | G300E | 8062500 | 63.26 | G300E | 0 | 0
35 | Story1 | C45 | 50 MPa RC Column (50 cm x 50 cm) | Column | 50MPa | Concrete Rectangular | 500 | 500 | 2500 | 3225 | 0.81 | 1972.48 | G300E | 8062500 | 63.26 | G300E | 0 | 0
36 | Story1 | C46 | 50 MPa RC Column (50 cm x 50 cm) | Column | 50MPa | Concrete Rectangular | 500 | 500 | 2500 | 3225 | 0.81 | 1972.48 | G300E | 53350100 | 418.6 | G300E | 0 | 0
37 | Story1 | C47 | 50 MPa RC Column (50 cm x 50 cm) | Column | 50MPa | Concrete Rectangular | 500 | 500 | 2500 | 3225 | 0.81 | 1972.48 | G300E | 60580550 | 475.34 | G300E | 0 | 0
38 | Story1 | C48 | 50 MPa RC Column (50 cm x 50 cm) | Column | 50MPa | Concrete Rectangular | 500 | 500 | 2500 | 3225 | 0.81 | 1972.48 | G300E | 8062500 | 63.26 | G300E | 0 | 0
39 | Story1 | C49 | 50 MPa RC Column (50 cm x 50 cm) | Column | 50MPa | Concrete Rectangular | 500 | 500 | 2500 | 3225 | 0.81 | 1972.48 | G300E | 8062500 | 63.26 | G300E | 0 | 0
40 | Story1 | C5 | 50 MPa RC Column (50 cm x 50 cm) | Column | 50MPa | Concrete Rectangular | 500 | 500 | 2500 | 3225 | 0.81 | 1972.48 | G300E | 8062500 | 63.26 | G300E | 0 | 0
41 | Story1 | C50 | 50 MPa RC Column (50 cm x 50 cm) | Column | 50MPa | Concrete Rectangular | 500 | 500 | 2500 | 3225 | 0.81 | 1972.48 | G300E | 62371500 | 489.39 | G300E | 0 | 0
42 | Story1 | C51 | 50 MPa RC Column (50 cm x 50 cm) | Column | 50MPa | Concrete Rectangular | 500 | 500 | 2500 | 3225 | 0.81 | 1972.48 | G300E | 57123350 | 448.21 | G300E | 0 | 0
43 | Story1 | C52 | 50 MPa RC Column (50 cm x 50 cm) | Column | 50MPa | Concrete Rectangular | 500 | 500 | 2500 | 3225 | 0.81 | 1972.48 | G300E | 19829450 | 155.59 | G300E | 0 | 0
44 | Story1 | C53 | 50 MPa RC Column (50 cm x 50 cm) | Column | 50MPa | Concrete Rectangular | 500 | 500 | 2500 | 3225 | 0.81 | 1972.48 | G300E | 19829450 | 155.59 | G300E | 0 | 0
45 | Story1 | C54 | 50 MPa RC Column (50 cm x 50 cm) | Column | 50MPa | Concrete Rectangular | 500 | 500 | 2500 | 3225 | 0.81 | 1972.48 | G300E | 57123350 | 448.21 | G300E | 0 | 0
46 | Story1 | C55 | 50 MPa RC Column (50 cm x 50 cm) | Column | 50MPa | Concrete Rectangular | 500 | 500 | 2500 | 3225 | 0.81 | 1972.48 | G300E | 62371500 | 489.39 | G300E | 0 | 0
47 | Story1 | C56 | 50 MPa RC Column (50 cm x 50 cm) | Column | 50MPa | Concrete Rectangular | 500 | 500 | 2500 | 3225 | 0.81 | 1972.48 | G300E | 8062500 | 63.26 | G300E | 0 | 0
48 | Story1 | C57 | 50 MPa RC Column (50 cm x 50 cm) | Column | 50MPa | Concrete Rectangular | 500 | 500 | 2500 | 3250 | 0.81 | 1987.77 | G300E | 8125000 | 63.75 | G300E | 0 | 0
49 | Story1 | C58 | 50 MPa RC Column (50 cm x 50 cm) | Column | 50MPa | Concrete Rectangular | 500 | 500 | 2500 | 3225 | 0.81 | 1972.48 | G300E | 8062500 | 63.26 | G300E | 0 | 0
50 | Story1 | C59 | 50 MPa RC Column (50 cm x 50 cm) | Column | 50MPa | Concrete Rectangular | 500 | 500 | 2500 | 3225 | 0.81 | 1972.48 | G300E | 8062500 | 63.26 | G300E | 0 | 0
51 | Story1 | C6 | 50 MPa RC Column (50 cm x 50 cm) | Column | 50MPa | Concrete Rectangular | 500 | 500 | 2500 | 3225 | 0.81 | 1972.48 | G300E | 8062500 | 63.26 | G300E | 0 | 0
52 | Story1 | C60 | 50 MPa RC Column (50 cm x 50 cm) | Column | 50MPa | Concrete Rectangular | 500 | 500 | 2500 | 3225 | 0.81 | 1972.48 | G300E | 8062500 | 63.26 | G300E | 0 | 0
53 | Story1 | C61 | 50 MPa RC Column (50 cm x 50 cm) | Column | 50MPa | Concrete Rectangular | 500 | 500 | 2500 | 3225 | 0.81 | 1972.48 | G300E | 8062500 | 63.26 | G300E | 0 | 0
54 | Story1 | C62 | 50 MPa RC Column (50 cm x 50 cm) | Column | 50MPa | Concrete Rectangular | 500 | 500 | 2500 | 3225 | 0.81 | 1972.48 | G300E | 8062500 | 63.26 | G300E | 0 | 0
55 | Story1 | C63 | 50 MPa RC Column (50 cm x 50 cm) | Column | 50MPa | Concrete Rectangular | 500 | 500 | 2500 | 3225 | 0.81 | 1972.48 | G300E | 8062500 | 63.26 | G300E | 0 | 0
56 | Story1 | C64 | 50 MPa RC Column (50 cm x 50 cm) | Column | 50MPa | Concrete Rectangular | 500 | 500 | 2500 | 3250 | 0.81 | 1987.77 | G300E | 8125000 | 63.75 | G300E | 0 | 0
57 | Story1 | C7 | 50 MPa RC Column (50 cm x 50 cm) | Column | 50MPa | Concrete Rectangular | 500 | 500 | 2500 | 3225 | 0.81 | 1972.48 | G300E | 8062500 | 63.26 | G300E | 0 | 0
58 | Story1 | C8 | 50 MPa RC Column (50 cm x 50 cm) | Column | 50MPa | Concrete Rectangular | 500 | 500 | 2500 | 3250 | 0.81 | 1987.77 | G300E | 8125000 | 63.75 | G300E | 0 | 0
59 | Story1 | C9 | 50 MPa RC Column (50 cm x 50 cm) | Column | 50MPa | Concrete Rectangular | 500 | 500 | 2500 | 3225 | 0.81 | 1972.48 | G300E | 8062500 | 63.26 | G300E | 0 | 0
60 | Story10 | C1 | 50 MPa RC Column (40 cm x 40 cm) | Column | 50MPa | Concrete Rectangular | 400 | 400 | 1600 | 3250 | 0.52 | 1272.17 | G300E | 5200000 | 40.8 | G300E | 0 | 0
61 | Story10 | C10 | 50 MPa RC Column (40 cm x 40 cm) | Column | 50MPa | Concrete Rectangular | 400 | 400 | 1600 | 3225 | 0.52 | 1262.39 | G300E | 19703675 | 154.6 | G300E | 0 | 0
62 | Story10 | C11 | 50 MPa RC Column (40 cm x 40 cm) | Column | 50MPa | Concrete Rectangular | 400 | 400 | 1600 | 3225 | 0.52 | 1262.39 | G300E | 16305600 | 127.94 | G300E | 0 | 0
63 | Story10 | C12 | 50 MPa RC Column (40 cm x 40 cm) | Column | 50MPa | Concrete Rectangular | 400 | 400 | 1600 | 3225 | 0.52 | 1262.39 | G300E | 5160000 | 40.49 | G300E | 0 | 0
64 | Story10 | C13 | 50 MPa RC Column (40 cm x 40 cm) | Column | 50MPa | Concrete Rectangular | 400 | 400 | 1600 | 3225 | 0.52 | 1262.39 | G300E | 5160000 | 40.49 | G300E | 0 | 0
65 | Story10 | C14 | 50 MPa RC Column (40 cm x 40 cm) | Column | 50MPa | Concrete Rectangular | 400 | 400 | 1600 | 3225 | 0.52 | 1262.39 | G300E | 16383000 | 128.55 | G300E | 0 | 0
66 | Story10 | C15 | 50 MPa RC Column (40 cm x 40 cm) | Column | 50MPa | Concrete Rectangular | 400 | 400 | 1600 | 3225 | 0.52 | 1262.39 | G300E | 19711200 | 154.66 | G300E | 0 | 0
67 | Story10 | C16 | 50 MPa RC Column (40 cm x 40 cm) | Column | 50MPa | Concrete Rectangular | 400 | 400 | 1600 | 3225 | 0.52 | 1262.39 | G300E | 5160000 | 40.49 | G300E | 0 | 0
68 | Story10 | C17 | 50 MPa RC Column (40 cm x 40 cm) | Column | 50MPa | Concrete Rectangular | 400 | 400 | 1600 | 3225 | 0.52 | 1262.39 | G300E | 5160000 | 40.49 | G300E | 0 | 0
69 | Story10 | C18 | 50 MPa RC Column (40 cm x 40 cm) | Column | 50MPa | Concrete Rectangular | 400 | 400 | 1600 | 3225 | 0.52 | 1262.39 | G300E | 18670600 | 146.5 | G300E | 0 | 0
70 | Story10 | C19 | 50 MPa RC Column (40 cm x 40 cm) | Column | 50MPa | Concrete Rectangular | 400 | 400 | 1600 | 3225 | 0.52 | 1262.39 | G300E | 13756775 | 107.94 | G300E | 0 | 0
71 | Story10 | C2 | 50 MPa RC Column (40 cm x 40 cm) | Column | 50MPa | Concrete Rectangular | 400 | 400 | 1600 | 3225 | 0.52 | 1262.39 | G300E | 5160000 | 40.49 | G300E | 0 | 0
72 | Story10 | C20 | 50 MPa RC Column (40 cm x 40 cm) | Column | 50MPa | Concrete Rectangular | 400 | 400 | 1600 | 3225 | 0.52 | 1262.39 | G300E | 5160000 | 40.49 | G300E | 0 | 0
73 | Story10 | C21 | 50 MPa RC Column (40 cm x 40 cm) | Column | 50MPa | Concrete Rectangular | 400 | 400 | 1600 | 3225 | 0.52 | 1262.39 | G300E | 5160000 | 40.49 | G300E | 0 | 0
74 | Story10 | C22 | 50 MPa RC Column (40 cm x 40 cm) | Column | 50MPa | Concrete Rectangular | 400 | 400 | 1600 | 3225 | 0.52 | 1262.39 | G300E | 13777200 | 108.1 | G300E | 0 | 0
75 | Story10 | C23 | 50 MPa RC Column (40 cm x 40 cm) | Column | 50MPa | Concrete Rectangular | 400 | 400 | 1600 | 3225 | 0.52 | 1262.39 | G300E | 18680275 | 146.57 | G300E | 0 | 0
76 | Story10 | C24 | 50 MPa RC Column (40 cm x 40 cm) | Column | 50MPa | Concrete Rectangular | 400 | 400 | 1600 | 3225 | 0.52 | 1262.39 | G300E | 5160000 | 40.49 | G300E | 0 | 0
77 | Story10 | C25 | 50 MPa RC Column (40 cm x 40 cm) | Column | 50MPa | Concrete Rectangular | 400 | 400 | 1600 | 3225 | 0.52 | 1262.39 | G300E | 5160000 | 40.49 | G300E | 0 | 0
78 | Story10 | C26 | 50 MPa RC Column (40 cm x 40 cm) | Column | 50MPa | Concrete Rectangular | 400 | 400 | 1600 | 3225 | 0.52 | 1262.39 | G300E | 5160000 | 40.49 | G300E | 0 | 0
79 | Story10 | C27 | 50 MPa RC Column (40 cm x 40 cm) | Column | 50MPa | Concrete Rectangular | 400 | 400 | 1600 | 3225 | 0.52 | 1262.39 | G300E | 5160000 | 40.49 | G300E | 0 | 0
80 | Story10 | C3 | 50 MPa RC Column (40 cm x 40 cm) | Column | 50MPa | Concrete Rectangular | 400 | 400 | 1600 | 3225 | 0.52 | 1262.39 | G300E | 5160000 | 40.49 | G300E | 0 | 0
81 | Story10 | C30 | 50 MPa RC Column (40 cm x 40 cm) | Column | 50MPa | Concrete Rectangular | 400 | 400 | 1600 | 3225 | 0.52 | 1262.39 | G300E | 5160000 | 40.49 | G300E | 0 | 0
82 | Story10 | C31 | 50 MPa RC Column (40 cm x 40 cm) | Column | 50MPa | Concrete Rectangular | 400 | 400 | 1600 | 3225 | 0.52 | 1262.39 | G300E | 5160000 | 40.49 | G300E | 0 | 0
83 | Story10 | C32 | 50 MPa RC Column (40 cm x 40 cm) | Column | 50MPa | Concrete Rectangular | 400 | 400 | 1600 | 3225 | 0.52 | 1262.39 | G300E | 5160000 | 40.49 | G300E | 0 | 0
84 | Story10 | C33 | 50 MPa RC Column (40 cm x 40 cm) | Column | 50MPa | Concrete Rectangular | 400 | 400 | 1600 | 3225 | 0.52 | 1262.39 | G300E | 5160000 | 40.49 | G300E | 0 | 0
85 | Story10 | C34 | 50 MPa RC Column (40 cm x 40 cm) | Column | 50MPa | Concrete Rectangular | 400 | 400 | 1600 | 3225 | 0.52 | 1262.39 | G300E | 5160000 | 40.49 | G300E | 0 | 0
86 | Story10 | C35 | 50 MPa RC Column (40 cm x 40 cm) | Column | 50MPa | Concrete Rectangular | 400 | 400 | 1600 | 3225 | 0.52 | 1262.39 | G300E | 5160000 | 40.49 | G300E | 0 | 0
87 | Story10 | C38 | 50 MPa RC Column (40 cm x 40 cm) | Column | 50MPa | Concrete Rectangular | 400 | 400 | 1600 | 3225 | 0.52 | 1262.39 | G300E | 5160000 | 40.49 | G300E | 0 | 0
88 | Story10 | C39 | 50 MPa RC Column (40 cm x 40 cm) | Column | 50MPa | Concrete Rectangular | 400 | 400 | 1600 | 3225 | 0.52 | 1262.39 | G300E | 5160000 | 40.49 | G300E | 0 | 0
89 | Story10 | C4 | 50 MPa RC Column (40 cm x 40 cm) | Column | 50MPa | Concrete Rectangular | 400 | 400 | 1600 | 3225 | 0.52 | 1262.39 | G300E | 5160000 | 40.49 | G300E | 0 | 0
90 | Story10 | C40 | 50 MPa RC Column (40 cm x 40 cm) | Column | 50MPa | Concrete Rectangular | 400 | 400 | 1600 | 3225 | 0.52 | 1262.39 | G300E | 5160000 | 40.49 | G300E | 0 | 0
91 | Story10 | C41 | 50 MPa RC Column (40 cm x 40 cm) | Column | 50MPa | Concrete Rectangular | 400 | 400 | 1600 | 3225 | 0.52 | 1262.39 | G300E | 5160000 | 40.49 | G300E | 0 | 0
92 | Story10 | C42 | 50 MPa RC Column (40 cm x 40 cm) | Column | 50MPa | Concrete Rectangular | 400 | 400 | 1600 | 3225 | 0.52 | 1262.39 | G300E | 18680275 | 146.57 | G300E | 0 | 0
93 | Story10 | C43 | 50 MPa RC Column (40 cm x 40 cm) | Column | 50MPa | Concrete Rectangular | 400 | 400 | 1600 | 3225 | 0.52 | 1262.39 | G300E | 13778275 | 108.11 | G300E | 0 | 0
94 | Story10 | C44 | 50 MPa RC Column (40 cm x 40 cm) | Column | 50MPa | Concrete Rectangular | 400 | 400 | 1600 | 3225 | 0.52 | 1262.39 | G300E | 5160000 | 40.49 | G300E | 0 | 0
95 | Story10 | C45 | 50 MPa RC Column (40 cm x 40 cm) | Column | 50MPa | Concrete Rectangular | 400 | 400 | 1600 | 3225 | 0.52 | 1262.39 | G300E | 5160000 | 40.49 | G300E | 0 | 0
96 | Story10 | C46 | 50 MPa RC Column (40 cm x 40 cm) | Column | 50MPa | Concrete Rectangular | 400 | 400 | 1600 | 3225 | 0.52 | 1262.39 | G300E | 13778275 | 108.11 | G300E | 0 | 0
97 | Story10 | C47 | 50 MPa RC Column (40 cm x 40 cm) | Column | 50MPa | Concrete Rectangular | 400 | 400 | 1600 | 3225 | 0.52 | 1262.39 | G300E | 18680275 | 146.57 | G300E | 0 | 0
98 | Story10 | C48 | 50 MPa RC Column (40 cm x 40 cm) | Column | 50MPa | Concrete Rectangular | 400 | 400 | 1600 | 3225 | 0.52 | 1262.39 | G300E | 5160000 | 40.49 | G300E | 0 | 0
99 | Story10 | C49 | 50 MPa RC Column (40 cm x 40 cm) | Column | 50MPa | Concrete Rectangular | 400 | 400 | 1600 | 3225 | 0.52 | 1262.39 | G300E | 5160000 | 40.49 | G300E | 0 | 0
100 | Story10 | C5 | 50 MPa RC Column (40 cm x 40 cm) | Column | 50MPa | Concrete Rectangular | 400 | 400 | 1600 | 3225 | 0.52 | 1262.39 | G300E | 5160000 | 40.49 | G300E | 0 | 0
101 | Story10 | C50 | 50 MPa RC Column (40 cm x 40 cm) | Column | 50MPa | Concrete Rectangular | 400 | 400 | 1600 | 3225 | 0.52 | 1262.39 | G300E | 19711200 | 154.66 | G300E | 0 | 0
102 | Story10 | C51 | 50 MPa RC Column (40 cm x 40 cm) | Column | 50MPa | Concrete Rectangular | 400 | 400 | 1600 | 3225 | 0.52 | 1262.39 | G300E | 16380850 | 128.53 | G300E | 0 | 0
103 | Story10 | C52 | 50 MPa RC Column (40 cm x 40 cm) | Column | 50MPa | Concrete Rectangular | 400 | 400 | 1600 | 3225 | 0.52 | 1262.39 | G300E | 5160000 | 40.49 | G300E | 0 | 0
104 | Story10 | C53 | 50 MPa RC Column (40 cm x 40 cm) | Column | 50MPa | Concrete Rectangular | 400 | 400 | 1600 | 3225 | 0.52 | 1262.39 | G300E | 5160000 | 40.49 | G300E | 0 | 0
105 | Story10 | C54 | 50 MPa RC Column (40 cm x 40 cm) | Column | 50MPa | Concrete Rectangular | 400 | 400 | 1600 | 3225 | 0.52 | 1262.39 | G300E | 16380850 | 128.53 | G300E | 0 | 0
106 | Story10 | C55 | 50 MPa RC Column (40 cm x 40 cm) | Column | 50MPa | Concrete Rectangular | 400 | 400 | 1600 | 3225 | 0.52 | 1262.39 | G300E | 19710125 | 154.65 | G300E | 0 | 0
107 | Story10 | C56 | 50 MPa RC Column (40 cm x 40 cm) | Column | 50MPa | Concrete Rectangular | 400 | 400 | 1600 | 3225 | 0.52 | 1262.39 | G300E | 5160000 | 40.49 | G300E | 0 | 0
108 | Story10 | C57 | 50 MPa RC Column (40 cm x 40 cm) | Column | 50MPa | Concrete Rectangular | 400 | 400 | 1600 | 3250 | 0.52 | 1272.17 | G300E | 5200000 | 40.8 | G300E | 0 | 0
109 | Story10 | C58 | 50 MPa RC Column (40 cm x 40 cm) | Column | 50MPa | Concrete Rectangular | 400 | 400 | 1600 | 3225 | 0.52 | 1262.39 | G300E | 5160000 | 40.49 | G300E | 0 | 0
110 | Story10 | C59 | 50 MPa RC Column (40 cm x 40 cm) | Column | 50MPa | Concrete Rectangular | 400 | 400 | 1600 | 3225 | 0.52 | 1262.39 | G300E | 5160000 | 40.49 | G300E | 0 | 0
111 | Story10 | C6 | 50 MPa RC Column (40 cm x 40 cm) | Column | 50MPa | Concrete Rectangular | 400 | 400 | 1600 | 3225 | 0.52 | 1262.39 | G300E | 5160000 | 40.49 | G300E | 0 | 0
112 | Story10 | C60 | 50 MPa RC Column (40 cm x 40 cm) | Column | 50MPa | Concrete Rectangular | 400 | 400 | 1600 | 3225 | 0.52 | 1262.39 | G300E | 5160000 | 40.49 | G300E | 0 | 0
113 | Story10 | C61 | 50 MPa RC Column (40 cm x 40 cm) | Column | 50MPa | Concrete Rectangular | 400 | 400 | 1600 | 3225 | 0.52 | 1262.39 | G300E | 5160000 | 40.49 | G300E | 0 | 0
114 | Story10 | C62 | 50 MPa RC Column (40 cm x 40 cm) | Column | 50MPa | Concrete Rectangular | 400 | 400 | 1600 | 3225 | 0.52 | 1262.39 | G300E | 5160000 | 40.49 | G300E | 0 | 0
115 | Story10 | C63 | 50 MPa RC Column (40 cm x 40 cm) | Column | 50MPa | Concrete Rectangular | 400 | 400 | 1600 | 3225 | 0.52 | 1262.39 | G300E | 5160000 | 40.49 | G300E | 0 | 0
116 | Story10 | C64 | 50 MPa RC Column (40 cm x 40 cm) | Column | 50MPa | Concrete Rectangular | 400 | 400 | 1600 | 3250 | 0.52 | 1272.17 | G300E | 5200000 | 40.8 | G300E | 0 | 0
117 | Story10 | C7 | 50 MPa RC Column (40 cm x 40 cm) | Column | 50MPa | Concrete Rectangular | 400 | 400 | 1600 | 3225 | 0.52 | 1262.39 | G300E | 5160000 | 40.49 | G300E | 0 | 0
118 | Story10 | C8 | 50 MPa RC Column (40 cm x 40 cm) | Column | 50MPa | Concrete Rectangular | 400 | 400 | 1600 | 3250 | 0.52 | 1272.17 | G300E | 5200000 | 40.8 | G300E | 0 | 0
119 | Story10 | C9 | 50 MPa RC Column (40 cm x 40 cm) | Column | 50MPa | Concrete Rectangular | 400 | 400 | 1600 | 3225 | 0.52 | 1262.39 | G300E | 5160000 | 40.49 | G300E | 0 | 0
120 | Story11 | C1 | 50 MPa RC Column (35 cm x 35 cm) | Column | 50MPa | Concrete Rectangular | 350 | 350 | 1225 | 3250 | 0.4 | 974.01 | G300E | 3981250 | 31.24 | G300E | 0 | 0
121 | Story11 | C10 | 50 MPa RC Column (35 cm x 35 cm) | Column | 50MPa | Concrete Rectangular | 350 | 350 | 1225 | 3225 | 0.4 | 966.51 | G300E | 30933125 | 242.71 | G300E | 0 | 0
122 | Story11 | C11 | 50 MPa RC Column (35 cm x 35 cm) | Column | 50MPa | Concrete Rectangular | 350 | 350 | 1225 | 3225 | 0.4 | 966.51 | G300E | 27842500 | 218.46 | G300E | 0 | 0
123 | Story11 | C12 | 50 MPa RC Column (35 cm x 35 cm) | Column | 50MPa | Concrete Rectangular | 350 | 350 | 1225 | 3225 | 0.4 | 966.51 | G300E | 3950625 | 31 | G300E | 0 | 0
124 | Story11 | C13 | 50 MPa RC Column (35 cm x 35 cm) | Column | 50MPa | Concrete Rectangular | 350 | 350 | 1225 | 3225 | 0.4 | 966.51 | G300E | 3950625 | 31 | G300E | 0 | 0
125 | Story11 | C14 | 50 MPa RC Column (35 cm x 35 cm) | Column | 50MPa | Concrete Rectangular | 350 | 350 | 1225 | 3225 | 0.4 | 966.51 | G300E | 27899475 | 218.91 | G300E | 0 | 0
126 | Story11 | C15 | 50 MPa RC Column (35 cm x 35 cm) | Column | 50MPa | Concrete Rectangular | 350 | 350 | 1225 | 3225 | 0.4 | 966.51 | G300E | 30940650 | 242.77 | G300E | 0 | 0
127 | Story11 | C16 | 50 MPa RC Column (35 cm x 35 cm) | Column | 50MPa | Concrete Rectangular | 350 | 350 | 1225 | 3225 | 0.4 | 966.51 | G300E | 3950625 | 31 | G300E | 0 | 0
128 | Story11 | C17 | 50 MPa RC Column (35 cm x 35 cm) | Column | 50MPa | Concrete Rectangular | 350 | 350 | 1225 | 3225 | 0.4 | 966.51 | G300E | 3950625 | 31 | G300E | 0 | 0
129 | Story11 | C18 | 50 MPa RC Column (35 cm x 35 cm) | Column | 50MPa | Concrete Rectangular | 350 | 350 | 1225 | 3225 | 0.4 | 966.51 | G300E | 29906500 | 234.66 | G300E | 0 | 0
130 | Story11 | C19 | 50 MPa RC Column (35 cm x 35 cm) | Column | 50MPa | Concrete Rectangular | 350 | 350 | 1225 | 3225 | 0.4 | 966.51 | G300E | 25251750 | 198.13 | G300E | 0 | 0
131 | Story11 | C2 | 50 MPa RC Column (35 cm x 35 cm) | Column | 50MPa | Concrete Rectangular | 350 | 350 | 1225 | 3225 | 0.4 | 966.51 | G300E | 3950625 | 31 | G300E | 0 | 0
132 | Story11 | C20 | 50 MPa RC Column (35 cm x 35 cm) | Column | 50MPa | Concrete Rectangular | 350 | 350 | 1225 | 3225 | 0.4 | 966.51 | G300E | 3950625 | 31 | G300E | 0 | 0
133 | Story11 | C21 | 50 MPa RC Column (35 cm x 35 cm) | Column | 50MPa | Concrete Rectangular | 350 | 350 | 1225 | 3225 | 0.4 | 966.51 | G300E | 3950625 | 31 | G300E | 0 | 0
134 | Story11 | C22 | 50 MPa RC Column (35 cm x 35 cm) | Column | 50MPa | Concrete Rectangular | 350 | 350 | 1225 | 3225 | 0.4 | 966.51 | G300E | 25273250 | 198.3 | G300E | 0 | 0
135 | Story11 | C23 | 50 MPa RC Column (35 cm x 35 cm) | Column | 50MPa | Concrete Rectangular | 350 | 350 | 1225 | 3225 | 0.4 | 966.51 | G300E | 29915100 | 234.72 | G300E | 0 | 0
136 | Story11 | C24 | 50 MPa RC Column (35 cm x 35 cm) | Column | 50MPa | Concrete Rectangular | 350 | 350 | 1225 | 3225 | 0.4 | 966.51 | G300E | 3950625 | 31 | G300E | 0 | 0
137 | Story11 | C25 | 50 MPa RC Column (35 cm x 35 cm) | Column | 50MPa | Concrete Rectangular | 350 | 350 | 1225 | 3225 | 0.4 | 966.51 | G300E | 3950625 | 31 | G300E | 0 | 0
138 | Story11 | C26 | 50 MPa RC Column (35 cm x 35 cm) | Column | 50MPa | Concrete Rectangular | 350 | 350 | 1225 | 3225 | 0.4 | 966.51 | G300E | 3950625 | 31 | G300E | 0 | 0
139 | Story11 | C27 | 50 MPa RC Column (35 cm x 35 cm) | Column | 50MPa | Concrete Rectangular | 350 | 350 | 1225 | 3225 | 0.4 | 966.51 | G300E | 3950625 | 31 | G300E | 0 | 0
140 | Story11 | C3 | 50 MPa RC Column (35 cm x 35 cm) | Column | 50MPa | Concrete Rectangular | 350 | 350 | 1225 | 3225 | 0.4 | 966.51 | G300E | 3950625 | 31 | G300E | 0 | 0
141 | Story11 | C30 | 50 MPa RC Column (35 cm x 35 cm) | Column | 50MPa | Concrete Rectangular | 350 | 350 | 1225 | 3225 | 0.4 | 966.51 | G300E | 3950625 | 31 | G300E | 0 | 0
142 | Story11 | C31 | 50 MPa RC Column (35 cm x 35 cm) | Column | 50MPa | Concrete Rectangular | 350 | 350 | 1225 | 3225 | 0.4 | 966.51 | G300E | 3950625 | 31 | G300E | 0 | 0
143 | Story11 | C32 | 50 MPa RC Column (35 cm x 35 cm) | Column | 50MPa | Concrete Rectangular | 350 | 350 | 1225 | 3225 | 0.4 | 966.51 | G300E | 3950625 | 31 | G300E | 0 | 0
144 | Story11 | C33 | 50 MPa RC Column (35 cm x 35 cm) | Column | 50MPa | Concrete Rectangular | 350 | 350 | 1225 | 3225 | 0.4 | 966.51 | G300E | 3950625 | 31 | G300E | 0 | 0
145 | Story11 | C34 | 50 MPa RC Column (35 cm x 35 cm) | Column | 50MPa | Concrete Rectangular | 350 | 350 | 1225 | 3225 | 0.4 | 966.51 | G300E | 3950625 | 31 | G300E | 0 | 0
146 | Story11 | C35 | 50 MPa RC Column (35 cm x 35 cm) | Column | 50MPa | Concrete Rectangular | 350 | 350 | 1225 | 3225 | 0.4 | 966.51 | G300E | 3950625 | 31 | G300E | 0 | 0
147 | Story11 | C38 | 50 MPa RC Column (35 cm x 35 cm) | Column | 50MPa | Concrete Rectangular | 350 | 350 | 1225 | 3225 | 0.4 | 966.51 | G300E | 3950625 | 31 | G300E | 0 | 0
148 | Story11 | C39 | 50 MPa RC Column (35 cm x 35 cm) | Column | 50MPa | Concrete Rectangular | 350 | 350 | 1225 | 3225 | 0.4 | 966.51 | G300E | 3950625 | 31 | G300E | 0 | 0
149 | Story11 | C4 | 50 MPa RC Column (35 cm x 35 cm) | Column | 50MPa | Concrete Rectangular | 350 | 350 | 1225 | 3225 | 0.4 | 966.51 | G300E | 3950625 | 31 | G300E | 0 | 0
150 | Story11 | C40 | 50 MPa RC Column (35 cm x 35 cm) | Column | 50MPa | Concrete Rectangular | 350 | 350 | 1225 | 3225 | 0.4 | 966.51 | G300E | 3950625 | 31 | G300E | 0 | 0
151 | Story11 | C41 | 50 MPa RC Column (35 cm x 35 cm) | Column | 50MPa | Concrete Rectangular | 350 | 350 | 1225 | 3225 | 0.4 | 966.51 | G300E | 3950625 | 31 | G300E | 0 | 0
152 | Story11 | C42 | 50 MPa RC Column (35 cm x 35 cm) | Column | 50MPa | Concrete Rectangular | 350 | 350 | 1225 | 3225 | 0.4 | 966.51 | G300E | 29915100 | 234.72 | G300E | 0 | 0
153 | Story11 | C43 | 50 MPa RC Column (35 cm x 35 cm) | Column | 50MPa | Concrete Rectangular | 350 | 350 | 1225 | 3225 | 0.4 | 966.51 | G300E | 25273250 | 198.3 | G300E | 0 | 0
154 | Story11 | C44 | 50 MPa RC Column (35 cm x 35 cm) | Column | 50MPa | Concrete Rectangular | 350 | 350 | 1225 | 3225 | 0.4 | 966.51 | G300E | 3950625 | 31 | G300E | 0 | 0
155 | Story11 | C45 | 50 MPa RC Column (35 cm x 35 cm) | Column | 50MPa | Concrete Rectangular | 350 | 350 | 1225 | 3225 | 0.4 | 966.51 | G300E | 3950625 | 31 | G300E | 0 | 0
156 | Story11 | C46 | 50 MPa RC Column (35 cm x 35 cm) | Column | 50MPa | Concrete Rectangular | 350 | 350 | 1225 | 3225 | 0.4 | 966.51 | G300E | 25273250 | 198.3 | G300E | 0 | 0
157 | Story11 | C47 | 50 MPa RC Column (35 cm x 35 cm) | Column | 50MPa | Concrete Rectangular | 350 | 350 | 1225 | 3225 | 0.4 | 966.51 | G300E | 29915100 | 234.72 | G300E | 0 | 0
158 | Story11 | C48 | 50 MPa RC Column (35 cm x 35 cm) | Column | 50MPa | Concrete Rectangular | 350 | 350 | 1225 | 3225 | 0.4 | 966.51 | G300E | 3950625 | 31 | G300E | 0 | 0
159 | Story11 | C49 | 50 MPa RC Column (35 cm x 35 cm) | Column | 50MPa | Concrete Rectangular | 350 | 350 | 1225 | 3225 | 0.4 | 966.51 | G300E | 3950625 | 31 | G300E | 0 | 0
160 | Story11 | C5 | 50 MPa RC Column (35 cm x 35 cm) | Column | 50MPa | Concrete Rectangular | 350 | 350 | 1225 | 3225 | 0.4 | 966.51 | G300E | 3950625 | 31 | G300E | 0 | 0
161 | Story11 | C50 | 50 MPa RC Column (35 cm x 35 cm) | Column | 50MPa | Concrete Rectangular | 350 | 350 | 1225 | 3225 | 0.4 | 966.51 | G300E | 30940650 | 242.77 | G300E | 0 | 0
162 | Story11 | C51 | 50 MPa RC Column (35 cm x 35 cm) | Column | 50MPa | Concrete Rectangular | 350 | 350 | 1225 | 3225 | 0.4 | 966.51 | G300E | 27899475 | 218.91 | G300E | 0 | 0
163 | Story11 | C52 | 50 MPa RC Column (35 cm x 35 cm) | Column | 50MPa | Concrete Rectangular | 350 | 350 | 1225 | 3225 | 0.4 | 966.51 | G300E | 3950625 | 31 | G300E | 0 | 0
164 | Story11 | C53 | 50 MPa RC Column (35 cm x 35 cm) | Column | 50MPa | Concrete Rectangular | 350 | 350 | 1225 | 3225 | 0.4 | 966.51 | G300E | 3950625 | 31 | G300E | 0 | 0
165 | Story11 | C54 | 50 MPa RC Column (35 cm x 35 cm) | Column | 50MPa | Concrete Rectangular | 350 | 350 | 1225 | 3225 | 0.4 | 966.51 | G300E | 27899475 | 218.91 | G300E | 0 | 0
166 | Story11 | C55 | 50 MPa RC Column (35 cm x 35 cm) | Column | 50MPa | Concrete Rectangular | 350 | 350 | 1225 | 3225 | 0.4 | 966.51 | G300E | 30940650 | 242.77 | G300E | 0 | 0
167 | Story11 | C56 | 50 MPa RC Column (35 cm x 35 cm) | Column | 50MPa | Concrete Rectangular | 350 | 350 | 1225 | 3225 | 0.4 | 966.51 | G300E | 3950625 | 31 | G300E | 0 | 0
168 | Story11 | C57 | 50 MPa RC Column (35 cm x 35 cm) | Column | 50MPa | Concrete Rectangular | 350 | 350 | 1225 | 3250 | 0.4 | 974.01 | G300E | 3981250 | 31.24 | G300E | 0 | 0
169 | Story11 | C58 | 50 MPa RC Column (35 cm x 35 cm) | Column | 50MPa | Concrete Rectangular | 350 | 350 | 1225 | 3225 | 0.4 | 966.51 | G300E | 3950625 | 31 | G300E | 0 | 0
170 | Story11 | C59 | 50 MPa RC Column (35 cm x 35 cm) | Column | 50MPa | Concrete Rectangular | 350 | 350 | 1225 | 3225 | 0.4 | 966.51 | G300E | 3950625 | 31 | G300E | 0 | 0
171 | Story11 | C6 | 50 MPa RC Column (35 cm x 35 cm) | Column | 50MPa | Concrete Rectangular | 350 | 350 | 1225 | 3225 | 0.4 | 966.51 | G300E | 3950625 | 31 | G300E | 0 | 0
172 | Story11 | C60 | 50 MPa RC Column (35 cm x 35 cm) | Column | 50MPa | Concrete Rectangular | 350 | 350 | 1225 | 3225 | 0.4 | 966.51 | G300E | 3950625 | 31 | G300E | 0 | 0
173 | Story11 | C61 | 50 MPa RC Column (35 cm x 35 cm) | Column | 50MPa | Concrete Rectangular | 350 | 350 | 1225 | 3225 | 0.4 | 966.51 | G300E | 3950625 | 31 | G300E | 0 | 0
174 | Story11 | C62 | 50 MPa RC Column (35 cm x 35 cm) | Column | 50MPa | Concrete Rectangular | 350 | 350 | 1225 | 3225 | 0.4 | 966.51 | G300E | 3950625 | 31 | G300E | 0 | 0
175 | Story11 | C63 | 50 MPa RC Column (35 cm x 35 cm) | Column | 50MPa | Concrete Rectangular | 350 | 350 | 1225 | 3225 | 0.4 | 966.51 | G300E | 3950625 | 31 | G300E | 0 | 0
176 | Story11 | C64 | 50 MPa RC Column (35 cm x 35 cm) | Column | 50MPa | Concrete Rectangular | 350 | 350 | 1225 | 3250 | 0.4 | 974.01 | G300E | 3981250 | 31.24 | G300E | 0 | 0
177 | Story11 | C7 | 50 MPa RC Column (35 cm x 35 cm) | Column | 50MPa | Concrete Rectangular | 350 | 350 | 1225 | 3225 | 0.4 | 966.51 | G300E | 3950625 | 31 | G300E | 0 | 0
178 | Story11 | C8 | 50 MPa RC Column (35 cm x 35 cm) | Column | 50MPa | Concrete Rectangular | 350 | 350 | 1225 | 3250 | 0.4 | 974.01 | G300E | 3981250 | 31.24 | G300E | 0 | 0
179 | Story11 | C9 | 50 MPa RC Column (35 cm x 35 cm) | Column | 50MPa | Concrete Rectangular | 350 | 350 | 1225 | 3225 | 0.4 | 966.51 | G300E | 3950625 | 31 | G300E | 0 | 0
180 | Story11 | D1 | 50 MPa RC Column (45 cm x 45 cm) | Column | 50MPa | Concrete Rectangular | 450 | 450 | 2025 | 8005.6 | 1.62 | 3966.08 | G300E | 16211340 | 127.2 | G300E | 0 | 0
181 | Story11 | D10 | 50 MPa RC Column (45 cm x 45 cm) | Column | 50MPa | Concrete Rectangular | 450 | 450 | 2025 | 8005.6 | 1.62 | 3966.08 | G300E | 16211340 | 127.2 | G300E | 0 | 0
182 | Story11 | D100 | 50 MPa RC Column (45 cm x 45 cm) | Column | 50MPa | Concrete Rectangular | 450 | 450 | 2025 | 8005.6 | 1.62 | 3966.08 | G300E | 16211340 | 127.2 | G300E | 0 | 0
183 | Story11 | D101 | 50 MPa RC Column (45 cm x 45 cm) | Column | 50MPa | Concrete Rectangular | 450 | 450 | 2025 | 8005.6 | 1.62 | 3966.08 | G300E | 16211340 | 127.2 | G300E | 0 | 0
184 | Story11 | D102 | 50 MPa RC Column (45 cm x 45 cm) | Column | 50MPa | Concrete Rectangular | 450 | 450 | 2025 | 8005.6 | 1.62 | 3966.08 | G300E | 16211340 | 127.2 | G300E | 0 | 0
185 | Story11 | D103 | 50 MPa RC Column (45 cm x 45 cm) | Column | 50MPa | Concrete Rectangular | 450 | 450 | 2025 | 8005.6 | 1.62 | 3966.08 | G300E | 16211340 | 127.2 | G300E | 0 | 0
186 | Story11 | D104 | 50 MPa RC Column (45 cm x 45 cm) | Column | 50MPa | Concrete Rectangular | 450 | 450 | 2025 | 8005.6 | 1.62 | 3966.08 | G300E | 16211340 | 127.2 | G300E | 0 | 0
187 | Story11 | D11 | 50 MPa RC Column (45 cm x 45 cm) | Column | 50MPa | Concrete Rectangular | 450 | 450 | 2025 | 5940.5 | 1.2 | 2943 | G300E | 12029512.5 | 94.39 | G300E | 0 | 0
188 | Story11 | D12 | 50 MPa RC Column (45 cm x 45 cm) | Column | 50MPa | Concrete Rectangular | 450 | 450 | 2025 | 5940.5 | 1.2 | 2943 | G300E | 12029512.5 | 94.39 | G300E | 0 | 0
189 | Story11 | D13 | 50 MPa RC Column (45 cm x 45 cm) | Column | 50MPa | Concrete Rectangular | 450 | 450 | 2025 | 5940.5 | 1.2 | 2943 | G300E | 20236313.25 | 158.78 | G300E | 1403443.12 | 11.01
190 | Story11 | D14 | 50 MPa RC Column (45 cm x 45 cm) | Column | 50MPa | Concrete Rectangular | 450 | 450 | 2025 | 5940.5 | 1.2 | 2943 | G300E | 20006118.88 | 156.98 | G300E | 701721.56 | 5.51
191 | Story11 | D15 | 50 MPa RC Column (45 cm x 45 cm) | Column | 50MPa | Concrete Rectangular | 450 | 450 | 2025 | 5940.5 | 1.2 | 2943 | G300E | 12029512.5 | 94.39 | G300E | 0 | 0
192 | Story11 | D16 | 50 MPa RC Column (45 cm x 45 cm) | Column | 50MPa | Concrete Rectangular | 450 | 450 | 2025 | 5940.5 | 1.2 | 2943 | G300E | 12029512.5 | 94.39 | G300E | 0 | 0
193 | Story11 | D17 | 50 MPa RC Column (45 cm x 45 cm) | Column | 50MPa | Concrete Rectangular | 450 | 450 | 2025 | 5940.5 | 1.2 | 2943 | G300E | 42069135.88 | 330.09 | G300E | 2806886.25 | 22.02
194 | Story11 | D18 | 50 MPa RC Column (45 cm x 45 cm) | Column | 50MPa | Concrete Rectangular | 450 | 450 | 2025 | 5940.5 | 1.2 | 2943 | G300E | 40987964.88 | 321.61 | G300E | 2806886.25 | 22.02
195 | Story11 | D19 | 50 MPa RC Column (45 cm x 45 cm) | Column | 50MPa | Concrete Rectangular | 450 | 450 | 2025 | 5940.5 | 1.2 | 2943 | G300E | 12029512.5 | 94.39 | G300E | 0 | 0
196 | Story11 | D2 | 50 MPa RC Column (45 cm x 45 cm) | Column | 50MPa | Concrete Rectangular | 450 | 450 | 2025 | 5940.5 | 1.2 | 2943 | G300E | 12029512.5 | 94.39 | G300E | 0 | 0
197 | Story11 | D20 | 50 MPa RC Column (45 cm x 45 cm) | Column | 50MPa | Concrete Rectangular | 450 | 450 | 2025 | 5940.5 | 1.2 | 2943 | G300E | 12029512.5 | 94.39 | G300E | 0 | 0
198 | Story11 | D21 | 50 MPa RC Column (45 cm x 45 cm) | Column | 50MPa | Concrete Rectangular | 450 | 450 | 2025 | 8005.6 | 1.62 | 3966.08 | G300E | 16211340 | 127.2 | G300E | 0 | 0
199 | Story11 | D22 | 50 MPa RC Column (45 cm x 45 cm) | Column | 50MPa | Concrete Rectangular | 450 | 450 | 2025 | 8005.6 | 1.62 | 3966.08 | G300E | 16907827.2 | 132.67 | G300E | 0 | 0
200 | Story11 | D23 | 50 MPa RC Column (45 cm x 45 cm) | Column | 50MPa | Concrete Rectangular | 450 | 450 | 2025 | 8005.6 | 1.62 | 3966.08 | G300E | 56693657.8 | 444.84 | G300E | 3782646 | 29.68
201 | Story11 | D24 | 50 MPa RC Column (45 cm x 45 cm) | Column | 50MPa | Concrete Rectangular | 450 | 450 | 2025 | 8005.6 | 1.62 | 3966.08 | G300E | 70313184.8 | 551.7 | G300E | 0 | 0
202 | Story11 | D25 | 50 MPa RC Column (45 cm x 45 cm) | Column | 50MPa | Concrete Rectangular | 450 | 450 | 2025 | 8005.6 | 1.62 | 3966.08 | G300E | 16211340 | 127.2 | G300E | 0 | 0
203 | Story11 | D26 | 50 MPa RC Column (45 cm x 45 cm) | Column | 50MPa | Concrete Rectangular | 450 | 450 | 2025 | 8005.6 | 1.62 | 3966.08 | G300E | 21306904.4 | 167.18 | G300E | 0 | 0
204 | Story11 | D27 | 50 MPa RC Column (45 cm x 45 cm) | Column | 50MPa | Concrete Rectangular | 450 | 450 | 2025 | 5940.5 | 1.2 | 2943 | G300E | 12029512.5 | 94.39 | G300E | 0 | 0
205 | Story11 | D28 | 50 MPa RC Column (45 cm x 45 cm) | Column | 50MPa | Concrete Rectangular | 450 | 450 | 2025 | 5940.5 | 1.2 | 2943 | G300E | 12029512.5 | 94.39 | G300E | 0 | 0
206 | Story11 | D29 | 50 MPa RC Column (45 cm x 45 cm) | Column | 50MPa | Concrete Rectangular | 450 | 450 | 2025 | 8005.6 | 1.62 | 3966.08 | G300E | 16211340 | 127.2 | G300E | 0 | 0
207 | Story11 | D3 | 50 MPa RC Column (45 cm x 45 cm) | Column | 50MPa | Concrete Rectangular | 450 | 450 | 2025 | 8005.6 | 1.62 | 3966.08 | G300E | 16211340 | 127.2 | G300E | 0 | 0
208 | Story11 | D30 | 50 MPa RC Column (45 cm x 45 cm) | Column | 50MPa | Concrete Rectangular | 450 | 450 | 2025 | 8005.6 | 1.62 | 3966.08 | G300E | 16907827.2 | 132.67 | G300E | 0 | 0
209 | Story11 | D31 | 50 MPa RC Column (45 cm x 45 cm) | Column | 50MPa | Concrete Rectangular | 450 | 450 | 2025 | 8005.6 | 1.62 | 3966.08 | G300E | 56697660.6 | 444.87 | G300E | 3782646 | 29.68
210 | Story11 | D32 | 50 MPa RC Column (45 cm x 45 cm) | Column | 50MPa | Concrete Rectangular | 450 | 450 | 2025 | 5940.5 | 1.2 | 2943 | G300E | 13776019.5 | 108.09 | G300E | 0 | 0
211 | Story11 | D33 | 50 MPa RC Column (45 cm x 45 cm) | Column | 50MPa | Concrete Rectangular | 450 | 450 | 2025 | 5940.5 | 1.2 | 2943 | G300E | 13776019.5 | 108.09 | G300E | 0 | 0
212 | Story11 | D34 | 50 MPa RC Column (45 cm x 45 cm) | Column | 50MPa | Concrete Rectangular | 450 | 450 | 2025 | 8005.6 | 1.62 | 3966.08 | G300E | 70313184.8 | 551.7 | G300E | 0 | 0
213 | Story11 | D35 | 50 MPa RC Column (45 cm x 45 cm) | Column | 50MPa | Concrete Rectangular | 450 | 450 | 2025 | 8005.6 | 1.62 | 3966.08 | G300E | 16211340 | 127.2 | G300E | 0 | 0
214 | Story11 | D36 | 50 MPa RC Column (45 cm x 45 cm) | Column | 50MPa | Concrete Rectangular | 450 | 450 | 2025 | 8005.6 | 1.62 | 3966.08 | G300E | 21310907.2 | 167.21 | G300E | 0 | 0
215 | Story11 | D37 | 50 MPa RC Column (45 cm x 45 cm) | Column | 50MPa | Concrete Rectangular | 450 | 450 | 2025 | 5940.5 | 1.2 | 2943 | G300E | 12029512.5 | 94.39 | G300E | 0 | 0
216 | Story11 | D38 | 50 MPa RC Column (45 cm x 45 cm) | Column | 50MPa | Concrete Rectangular | 450 | 450 | 2025 | 5940.5 | 1.2 | 2943 | G300E | 12029512.5 | 94.39 | G300E | 0 | 0
217 | Story11 | D39 | 50 MPa RC Column (45 cm x 45 cm) | Column | 50MPa | Concrete Rectangular | 450 | 450 | 2025 | 5940.5 | 1.2 | 2943 | G300E | 12029512.5 | 94.39 | G300E | 0 | 0
218 | Story11 | D4 | 50 MPa RC Column (45 cm x 45 cm) | Column | 50MPa | Concrete Rectangular | 450 | 450 | 2025 | 8005.6 | 1.62 | 3966.08 | G300E | 16211340 | 127.2 | G300E | 0 | 0
219 | Story11 | D40 | 50 MPa RC Column (45 cm x 45 cm) | Column | 50MPa | Concrete Rectangular | 450 | 450 | 2025 | 5940.5 | 1.2 | 2943 | G300E | 12029512.5 | 94.39 | G300E | 0 | 0
220 | Story11 | D41 | 50 MPa RC Column (45 cm x 45 cm) | Column | 50MPa | Concrete Rectangular | 450 | 450 | 2025 | 5940.5 | 1.2 | 2943 | G300E | 12029512.5 | 94.39 | G300E | 0 | 0
221 | Story11 | D42 | 50 MPa RC Column (45 cm x 45 cm) | Column | 50MPa | Concrete Rectangular | 450 | 450 | 2025 | 5940.5 | 1.2 | 2943 | G300E | 12029512.5 | 94.39 | G300E | 0 | 0
222 | Story11 | D43 | 50 MPa RC Column (45 cm x 45 cm) | Column | 50MPa | Concrete Rectangular | 450 | 450 | 2025 | 5940.5 | 1.2 | 2943 | G300E | 12029512.5 | 94.39 | G300E | 0 | 0
223 | Story11 | D44 | 50 MPa RC Column (45 cm x 45 cm) | Column | 50MPa | Concrete Rectangular | 450 | 450 | 2025 | 5940.5 | 1.2 | 2943 | G300E | 12029512.5 | 94.39 | G300E | 0 | 0
224 | Story11 | D45 | 50 MPa RC Column (45 cm x 45 cm) | Column | 50MPa | Concrete Rectangular | 450 | 450 | 2025 | 5940.5 | 1.2 | 2943 | G300E | 12029512.5 | 94.39 | G300E | 0 | 0
225 | Story11 | D46 | 50 MPa RC Column (45 cm x 45 cm) | Column | 50MPa | Concrete Rectangular | 450 | 450 | 2025 | 8005.6 | 1.62 | 3966.08 | G300E | 16211340 | 127.2 | G300E | 0 | 0
226 | Story11 | D47 | 50 MPa RC Column (45 cm x 45 cm) | Column | 50MPa | Concrete Rectangular | 450 | 450 | 2025 | 8005.6 | 1.62 | 3966.08 | G300E | 16211340 | 127.2 | G300E | 0 | 0
227 | Story11 | D48 | 50 MPa RC Column (45 cm x 45 cm) | Column | 50MPa | Concrete Rectangular | 450 | 450 | 2025 | 8005.6 | 1.62 | 3966.08 | G300E | 16211340 | 127.2 | G300E | 0 | 0
228 | Story11 | D49 | 50 MPa RC Column (45 cm x 45 cm) | Column | 50MPa | Concrete Rectangular | 450 | 450 | 2025 | 8005.6 | 1.62 | 3966.08 | G300E | 16211340 | 127.2 | G300E | 0 | 0
229 | Story11 | D5 | 50 MPa RC Column (45 cm x 45 cm) | Column | 50MPa | Concrete Rectangular | 450 | 450 | 2025 | 8005.6 | 1.62 | 3966.08 | G300E | 16211340 | 127.2 | G300E | 0 | 0
230 | Story11 | D50 | 50 MPa RC Column (45 cm x 45 cm) | Column | 50MPa | Concrete Rectangular | 450 | 450 | 2025 | 8005.6 | 1.62 | 3966.08 | G300E | 16211340 | 127.2 | G300E | 0 | 0
231 | Story11 | D51 | 50 MPa RC Column (45 cm x 45 cm) | Column | 50MPa | Concrete Rectangular | 450 | 450 | 2025 | 8005.6 | 1.62 | 3966.08 | G300E | 16211340 | 127.2 | G300E | 0 | 0
232 | Story11 | D52 | 50 MPa RC Column (45 cm x 45 cm) | Column | 50MPa | Concrete Rectangular | 450 | 450 | 2025 | 8005.6 | 1.62 | 3966.08 | G300E | 16211340 | 127.2 | G300E | 0 | 0
233 | Story11 | D53 | 50 MPa RC Column (45 cm x 45 cm) | Column | 50MPa | Concrete Rectangular | 450 | 450 | 2025 | 8005.6 | 1.62 | 3966.08 | G300E | 16211340 | 127.2 | G300E | 0 | 0
234 | Story11 | D54 | 50 MPa RC Column (45 cm x 45 cm) | Column | 50MPa | Concrete Rectangular | 450 | 450 | 2025 | 5940.5 | 1.2 | 2943 | G300E | 12029512.5 | 94.39 | G300E | 0 | 0
235 | Story11 | D55 | 50 MPa RC Column (45 cm x 45 cm) | Column | 50MPa | Concrete Rectangular | 450 | 450 | 2025 | 8005.6 | 1.62 | 3966.08 | G300E | 16211340 | 127.2 | G300E | 0 | 0
236 | Story11 | D56 | 50 MPa RC Column (45 cm x 45 cm) | Column | 50MPa | Concrete Rectangular | 450 | 450 | 2025 | 8005.6 | 1.62 | 3966.08 | G300E | 16211340 | 127.2 | G300E | 0 | 0
237 | Story11 | D57 | 50 MPa RC Column (45 cm x 45 cm) | Column | 50MPa | Concrete Rectangular | 450 | 450 | 2025 | 8005.6 | 1.62 | 3966.08 | G300E | 16211340 | 127.2 | G300E | 0 | 0
238 | Story11 | D58 | 50 MPa RC Column (45 cm x 45 cm) | Column | 50MPa | Concrete Rectangular | 450 | 450 | 2025 | 5940.5 | 1.2 | 2943 | G300E | 12029512.5 | 94.39 | G300E | 0 | 0
239 | Story11 | D59 | 50 MPa RC Column (45 cm x 45 cm) | Column | 50MPa | Concrete Rectangular | 450 | 450 | 2025 | 8005.6 | 1.62 | 3966.08 | G300E | 16211340 | 127.2 | G300E | 0 | 0
240 | Story11 | D6 | 50 MPa RC Column (45 cm x 45 cm) | Column | 50MPa | Concrete Rectangular | 450 | 450 | 2025 | 5940.5 | 1.2 | 2943 | G300E | 12029512.5 | 94.39 | G300E | 0 | 0
241 | Story11 | D60 | 50 MPa RC Column (45 cm x 45 cm) | Column | 50MPa | Concrete Rectangular | 450 | 450 | 2025 | 5940.5 | 1.2 | 2943 | G300E | 12029512.5 | 94.39 | G300E | 0 | 0
242 | Story11 | D61 | 50 MPa RC Column (45 cm x 45 cm) | Column | 50MPa | Concrete Rectangular | 450 | 450 | 2025 | 8005.6 | 1.62 | 3966.08 | G300E | 16211340 | 127.2 | G300E | 0 | 0
243 | Story11 | D62 | 50 MPa RC Column (45 cm x 45 cm) | Column | 50MPa | Concrete Rectangular | 450 | 450 | 2025 | 8005.6 | 1.62 | 3966.08 | G300E | 16211340 | 127.2 | G300E | 0 | 0
244 | Story11 | D63 | 50 MPa RC Column (45 cm x 45 cm) | Column | 50MPa | Concrete Rectangular | 450 | 450 | 2025 | 5940.5 | 1.2 | 2943 | G300E | 12029512.5 | 94.39 | G300E | 0 | 0
245 | Story11 | D64 | 50 MPa RC Column (45 cm x 45 cm) | Column | 50MPa | Concrete Rectangular | 450 | 450 | 2025 | 5940.5 | 1.2 | 2943 | G300E | 12029512.5 | 94.39 | G300E | 0 | 0
246 | Story11 | D65 | 50 MPa RC Column (45 cm x 45 cm) | Column | 50MPa | Concrete Rectangular | 450 | 450 | 2025 | 5940.5 | 1.2 | 2943 | G300E | 12029512.5 | 94.39 | G300E | 0 | 0
247 | Story11 | D66 | 50 MPa RC Column (45 cm x 45 cm) | Column | 50MPa | Concrete Rectangular | 450 | 450 | 2025 | 5940.5 | 1.2 | 2943 | G300E | 12029512.5 | 94.39 | G300E | 0 | 0
248 | Story11 | D67 | 50 MPa RC Column (45 cm x 45 cm) | Column | 50MPa | Concrete Rectangular | 450 | 450 | 2025 | 5940.5 | 1.2 | 2943 | G300E | 12029512.5 | 94.39 | G300E | 0 | 0
249 | Story11 | D68 | 50 MPa RC Column (45 cm x 45 cm) | Column | 50MPa | Concrete Rectangular | 450 | 450 | 2025 | 5940.5 | 1.2 | 2943 | G300E | 12029512.5 | 94.39 | G300E | 0 | 0
250 | Story11 | D69 | 50 MPa RC Column (45 cm x 45 cm) | Column | 50MPa | Concrete Rectangular | 450 | 450 | 2025 | 5940.5 | 1.2 | 2943 | G300E | 13967600.62 | 109.59 | G300E | 0 | 0
251 | Story11 | D7 | 50 MPa RC Column (45 cm x 45 cm) | Column | 50MPa | Concrete Rectangular | 450 | 450 | 2025 | 8005.6 | 1.62 | 3966.08 | G300E | 16211340 | 127.2 | G300E | 0 | 0
252 | Story11 | D70 | 50 MPa RC Column (45 cm x 45 cm) | Column | 50MPa | Concrete Rectangular | 450 | 450 | 2025 | 5940.5 | 1.2 | 2943 | G300E | 13666120.25 | 107.23 | G300E | 0 | 0
253 | Story11 | D71 | 50 MPa RC Column (45 cm x 45 cm) | Column | 50MPa | Concrete Rectangular | 450 | 450 | 2025 | 5940.5 | 1.2 | 2943 | G300E | 12029512.5 | 94.39 | G300E | 0 | 0
254 | Story11 | D72 | 50 MPa RC Column (45 cm x 45 cm) | Column | 50MPa | Concrete Rectangular | 450 | 450 | 2025 | 5940.5 | 1.2 | 2943 | G300E | 12029512.5 | 94.39 | G300E | 0 | 0
255 | Story11 | D73 | 50 MPa RC Column (45 cm x 45 cm) | Column | 50MPa | Concrete Rectangular | 450 | 450 | 2025 | 8005.6 | 1.62 | 3966.08 | G300E | 21298898.8 | 167.12 | G300E | 0 | 0
256 | Story11 | D74 | 50 MPa RC Column (45 cm x 45 cm) | Column | 50MPa | Concrete Rectangular | 450 | 450 | 2025 | 8005.6 | 1.62 | 3966.08 | G300E | 16211340 | 127.2 | G300E | 0 | 0
257 | Story11 | D75 | 50 MPa RC Column (45 cm x 45 cm) | Column | 50MPa | Concrete Rectangular | 450 | 450 | 2025 | 8005.6 | 1.62 | 3966.08 | G300E | 70313184.8 | 551.7 | G300E | 0 | 0
258 | Story11 | D76 | 50 MPa RC Column (45 cm x 45 cm) | Column | 50MPa | Concrete Rectangular | 450 | 450 | 2025 | 8005.6 | 1.62 | 3966.08 | G300E | 56693657.8 | 444.84 | G300E | 3782646 | 29.68
259 | Story11 | D77 | 50 MPa RC Column (45 cm x 45 cm) | Column | 50MPa | Concrete Rectangular | 450 | 450 | 2025 | 8005.6 | 1.62 | 3966.08 | G300E | 16907827.2 | 132.67 | G300E | 0 | 0
260 | Story11 | D78 | 50 MPa RC Column (45 cm x 45 cm) | Column | 50MPa | Concrete Rectangular | 450 | 450 | 2025 | 8005.6 | 1.62 | 3966.08 | G300E | 16211340 | 127.2 | G300E | 0 | 0
261 | Story11 | D79 | 50 MPa RC Column (45 cm x 45 cm) | Column | 50MPa | Concrete Rectangular | 450 | 450 | 2025 | 5940.5 | 1.2 | 2943 | G300E | 12029512.5 | 94.39 | G300E | 0 | 0
262 | Story11 | D8 | 50 MPa RC Column (45 cm x 45 cm) | Column | 50MPa | Concrete Rectangular | 450 | 450 | 2025 | 5940.5 | 1.2 | 2943 | G300E | 12029512.5 | 94.39 | G300E | 0 | 0
263 | Story11 | D80 | 50 MPa RC Column (45 cm x 45 cm) | Column | 50MPa | Concrete Rectangular | 450 | 450 | 2025 | 5940.5 | 1.2 | 2943 | G300E | 12029512.5 | 94.39 | G300E | 0 | 0
264 | Story11 | D81 | 50 MPa RC Column (45 cm x 45 cm) | Column | 50MPa | Concrete Rectangular | 450 | 450 | 2025 | 8005.6 | 1.62 | 3966.08 | G300E | 21306904.4 | 167.18 | G300E | 0 | 0
265 | Story11 | D82 | 50 MPa RC Column (45 cm x 45 cm) | Column | 50MPa | Concrete Rectangular | 450 | 450 | 2025 | 8005.6 | 1.62 | 3966.08 | G300E | 16211340 | 127.2 | G300E | 0 | 0
266 | Story11 | D83 | 50 MPa RC Column (45 cm x 45 cm) | Column | 50MPa | Concrete Rectangular | 450 | 450 | 2025 | 8005.6 | 1.62 | 3966.08 | G300E | 70315186.2 | 551.72 | G300E | 0 | 0
267 | Story11 | D84 | 50 MPa RC Column (45 cm x 45 cm) | Column | 50MPa | Concrete Rectangular | 450 | 450 | 2025 | 5940.5 | 1.2 | 2943 | G300E | 42008245.75 | 329.61 | G300E | 2806886.25 | 22.02
268 | Story11 | D85 | 50 MPa RC Column (45 cm x 45 cm) | Column | 50MPa | Concrete Rectangular | 450 | 450 | 2025 | 5940.5 | 1.2 | 2943 | G300E | 41042914.5 | 322.04 | G300E | 2806886.25 | 22.02
269 | Story11 | D86 | 50 MPa RC Column (45 cm x 45 cm) | Column | 50MPa | Concrete Rectangular | 450 | 450 | 2025 | 8005.6 | 1.62 | 3966.08 | G300E | 56693657.8 | 444.84 | G300E | 3782646 | 29.68
270 | Story11 | D87 | 50 MPa RC Column (45 cm x 45 cm) | Column | 50MPa | Concrete Rectangular | 450 | 450 | 2025 | 8005.6 | 1.62 | 3966.08 | G300E | 16903824.4 | 132.63 | G300E | 0 | 0
271 | Story11 | D88 | 50 MPa RC Column (45 cm x 45 cm) | Column | 50MPa | Concrete Rectangular | 450 | 450 | 2025 | 8005.6 | 1.62 | 3966.08 | G300E | 16211340 | 127.2 | G300E | 0 | 0
272 | Story11 | D89 | 50 MPa RC Column (45 cm x 45 cm) | Column | 50MPa | Concrete Rectangular | 450 | 450 | 2025 | 5940.5 | 1.2 | 2943 | G300E | 12029512.5 | 94.39 | G300E | 0 | 0
273 | Story11 | D9 | 50 MPa RC Column (45 cm x 45 cm) | Column | 50MPa | Concrete Rectangular | 450 | 450 | 2025 | 8005.6 | 1.62 | 3966.08 | G300E | 16211340 | 127.2 | G300E | 0 | 0
274 | Story11 | D90 | 50 MPa RC Column (45 cm x 45 cm) | Column | 50MPa | Concrete Rectangular | 450 | 450 | 2025 | 5940.5 | 1.2 | 2943 | G300E | 12029512.5 | 94.39 | G300E | 0 | 0
275 | Story11 | D91 | 50 MPa RC Column (45 cm x 45 cm) | Column | 50MPa | Concrete Rectangular | 450 | 450 | 2025 | 5940.5 | 1.2 | 2943 | G300E | 20268986 | 159.04 | G300E | 1403443.12 | 11.01
276 | Story11 | D92 | 50 MPa RC Column (45 cm x 45 cm) | Column | 50MPa | Concrete Rectangular | 450 | 450 | 2025 | 5940.5 | 1.2 | 2943 | G300E | 19994237.88 | 156.88 | G300E | 701721.56 | 5.51
277 | Story11 | D93 | 50 MPa RC Column (45 cm x 45 cm) | Column | 50MPa | Concrete Rectangular | 450 | 450 | 2025 | 5940.5 | 1.2 | 2943 | G300E | 12029512.5 | 94.39 | G300E | 0 | 0
278 | Story11 | D94 | 50 MPa RC Column (45 cm x 45 cm) | Column | 50MPa | Concrete Rectangular | 450 | 450 | 2025 | 5940.5 | 1.2 | 2943 | G300E | 12029512.5 | 94.39 | G300E | 0 | 0
279 | Story11 | D95 | 50 MPa RC Column (45 cm x 45 cm) | Column | 50MPa | Concrete Rectangular | 450 | 450 | 2025 | 5940.5 | 1.2 | 2943 | G300E | 12029512.5 | 94.39 | G300E | 0 | 0
280 | Story11 | D96 | 50 MPa RC Column (45 cm x 45 cm) | Column | 50MPa | Concrete Rectangular | 450 | 450 | 2025 | 5940.5 | 1.2 | 2943 | G300E | 12029512.5 | 94.39 | G300E | 0 | 0
281 | Story11 | D97 | 50 MPa RC Column (45 cm x 45 cm) | Column | 50MPa | Concrete Rectangular | 450 | 450 | 2025 | 5940.5 | 1.2 | 2943 | G300E | 12029512.5 | 94.39 | G300E | 0 | 0
282 | Story11 | D98 | 50 MPa RC Column (45 cm x 45 cm) | Column | 50MPa | Concrete Rectangular | 450 | 450 | 2025 | 8005.6 | 1.62 | 3966.08 | G300E | 16211340 | 127.2 | G300E | 0 | 0
283 | Story11 | D99 | 50 MPa RC Column (45 cm x 45 cm) | Column | 50MPa | Concrete Rectangular | 450 | 450 | 2025 | 8005.6 | 1.62 | 3966.08 | G300E | 16211340 | 127.2 | G300E | 0 | 0
284 | Story12 | C1 | 50 MPa RC Column (35 cm x 35 cm) | Column | 50MPa | Concrete Rectangular | 350 | 350 | 1225 | 3250 | 0.4 | 974.01 | G300E | 3981250 | 31.24 | G300E | 0 | 0
285 | Story12 | C10 | 50 MPa RC Column (35 cm x 35 cm) | Column | 50MPa | Concrete Rectangular | 350 | 350 | 1225 | 3225 | 0.4 | 966.51 | G300E | 22186925 | 174.09 | G300E | 0 | 0
286 | Story12 | C11 | 50 MPa RC Column (35 cm x 35 cm) | Column | 50MPa | Concrete Rectangular | 350 | 350 | 1225 | 3225 | 0.4 | 966.51 | G300E | 19090925 | 149.79 | G300E | 0 | 0
287 | Story12 | C12 | 50 MPa RC Column (35 cm x 35 cm) | Column | 50MPa | Concrete Rectangular | 350 | 350 | 1225 | 3225 | 0.4 | 966.51 | G300E | 8051750 | 63.18 | G300E | 0 | 0
288 | Story12 | C13 | 50 MPa RC Column (35 cm x 35 cm) | Column | 50MPa | Concrete Rectangular | 350 | 350 | 1225 | 3225 | 0.4 | 966.51 | G300E | 8060350 | 63.24 | G300E | 0 | 0
289 | Story12 | C14 | 50 MPa RC Column (35 cm x 35 cm) | Column | 50MPa | Concrete Rectangular | 350 | 350 | 1225 | 3225 | 0.4 | 966.51 | G300E | 19127475 | 150.08 | G300E | 0 | 0
290 | Story12 | C15 | 50 MPa RC Column (35 cm x 35 cm) | Column | 50MPa | Concrete Rectangular | 350 | 350 | 1225 | 3225 | 0.4 | 966.51 | G300E | 22196600 | 174.16 | G300E | 0 | 0
291 | Story12 | C16 | 50 MPa RC Column (35 cm x 35 cm) | Column | 50MPa | Concrete Rectangular | 350 | 350 | 1225 | 3225 | 0.4 | 966.51 | G300E | 3950625 | 31 | G300E | 0 | 0
292 | Story12 | C17 | 50 MPa RC Column (35 cm x 35 cm) | Column | 50MPa | Concrete Rectangular | 350 | 350 | 1225 | 3225 | 0.4 | 966.51 | G300E | 3950625 | 31 | G300E | 0 | 0
293 | Story12 | C18 | 50 MPa RC Column (35 cm x 35 cm) | Column | 50MPa | Concrete Rectangular | 350 | 350 | 1225 | 3225 | 0.4 | 966.51 | G300E | 21056025 | 165.21 | G300E | 0 | 0
294 | Story12 | C19 | 50 MPa RC Column (35 cm x 35 cm) | Column | 50MPa | Concrete Rectangular | 350 | 350 | 1225 | 3225 | 0.4 | 966.51 | G300E | 16584025 | 130.12 | G300E | 0 | 0
295 | Story12 | C2 | 50 MPa RC Column (35 cm x 35 cm) | Column | 50MPa | Concrete Rectangular | 350 | 350 | 1225 | 3225 | 0.4 | 966.51 | G300E | 3950625 | 31 | G300E | 0 | 0
296 | Story12 | C20 | 50 MPa RC Column (35 cm x 35 cm) | Column | 50MPa | Concrete Rectangular | 350 | 350 | 1225 | 3225 | 0.4 | 966.51 | G300E | 3950625 | 31 | G300E | 0 | 0
297 | Story12 | C21 | 50 MPa RC Column (35 cm x 35 cm) | Column | 50MPa | Concrete Rectangular | 350 | 350 | 1225 | 3225 | 0.4 | 966.51 | G300E | 3950625 | 31 | G300E | 0 | 0
298 | Story12 | C22 | 50 MPa RC Column (35 cm x 35 cm) | Column | 50MPa | Concrete Rectangular | 350 | 350 | 1225 | 3225 | 0.4 | 966.51 | G300E | 16601225 | 130.26 | G300E | 0 | 0
299 | Story12 | C23 | 50 MPa RC Column (35 cm x 35 cm) | Column | 50MPa | Concrete Rectangular | 350 | 350 | 1225 | 3225 | 0.4 | 966.51 | G300E | 21063550 | 165.27 | G300E | 0 | 0
300 | Story12 | C24 | 50 MPa RC Column (35 cm x 35 cm) | Column | 50MPa | Concrete Rectangular | 350 | 350 | 1225 | 3225 | 0.4 | 966.51 | G300E | 3950625 | 31 | G300E | 0 | 0
301 | Story12 | C25 | 50 MPa RC Column (35 cm x 35 cm) | Column | 50MPa | Concrete Rectangular | 350 | 350 | 1225 | 3225 | 0.4 | 966.51 | G300E | 3950625 | 31 | G300E | 0 | 0
302 | Story12 | C26 | 50 MPa RC Column (35 cm x 35 cm) | Column | 50MPa | Concrete Rectangular | 350 | 350 | 1225 | 3225 | 0.4 | 966.51 | G300E | 12693600 | 99.6 | G300E | 0 | 0
303 | Story12 | C27 | 50 MPa RC Column (35 cm x 35 cm) | Column | 50MPa | Concrete Rectangular | 350 | 350 | 1225 | 3225 | 0.4 | 966.51 | G300E | 6804750 | 53.39 | G300E | 0 | 0
304 | Story12 | C3 | 50 MPa RC Column (35 cm x 35 cm) | Column | 50MPa | Concrete Rectangular | 350 | 350 | 1225 | 3225 | 0.4 | 966.51 | G300E | 3950625 | 31 | G300E | 0 | 0
305 | Story12 | C30 | 50 MPa RC Column (35 cm x 35 cm) | Column | 50MPa | Concrete Rectangular | 350 | 350 | 1225 | 3225 | 0.4 | 966.51 | G300E | 6804750 | 53.39 | G300E | 0 | 0
306 | Story12 | C31 | 50 MPa RC Column (35 cm x 35 cm) | Column | 50MPa | Concrete Rectangular | 350 | 350 | 1225 | 3225 | 0.4 | 966.51 | G300E | 12708650 | 99.72 | G300E | 0 | 0
307 | Story12 | C32 | 50 MPa RC Column (35 cm x 35 cm) | Column | 50MPa | Concrete Rectangular | 350 | 350 | 1225 | 3225 | 0.4 | 966.51 | G300E | 3950625 | 31 | G300E | 0 | 0
308 | Story12 | C33 | 50 MPa RC Column (35 cm x 35 cm) | Column | 50MPa | Concrete Rectangular | 350 | 350 | 1225 | 3225 | 0.4 | 966.51 | G300E | 3950625 | 31 | G300E | 0 | 0
309 | Story12 | C34 | 50 MPa RC Column (35 cm x 35 cm) | Column | 50MPa | Concrete Rectangular | 350 | 350 | 1225 | 3225 | 0.4 | 966.51 | G300E | 12698975 | 99.64 | G300E | 0 | 0
310 | Story12 | C35 | 50 MPa RC Column (35 cm x 35 cm) | Column | 50MPa | Concrete Rectangular | 350 | 350 | 1225 | 3225 | 0.4 | 966.51 | G300E | 6804750 | 53.39 | G300E | 0 | 0
311 | Story12 | C38 | 50 MPa RC Column (35 cm x 35 cm) | Column | 50MPa | Concrete Rectangular | 350 | 350 | 1225 | 3225 | 0.4 | 966.51 | G300E | 6807975 | 53.42 | G300E | 0 | 0
312 | Story12 | C39 | 50 MPa RC Column (35 cm x 35 cm) | Column | 50MPa | Concrete Rectangular | 350 | 350 | 1225 | 3225 | 0.4 | 966.51 | G300E | 12711875 | 99.74 | G300E | 0 | 0
313 | Story12 | C4 | 50 MPa RC Column (35 cm x 35 cm) | Column | 50MPa | Concrete Rectangular | 350 | 350 | 1225 | 3225 | 0.4 | 966.51 | G300E | 3950625 | 31 | G300E | 0 | 0
314 | Story12 | C40 | 50 MPa RC Column (35 cm x 35 cm) | Column | 50MPa | Concrete Rectangular | 350 | 350 | 1225 | 3225 | 0.4 | 966.51 | G300E | 3950625 | 31 | G300E | 0 | 0
315 | Story12 | C41 | 50 MPa RC Column (35 cm x 35 cm) | Column | 50MPa | Concrete Rectangular | 350 | 350 | 1225 | 3225 | 0.4 | 966.51 | G300E | 3950625 | 31 | G300E | 0 | 0
316 | Story12 | C42 | 50 MPa RC Column (35 cm x 35 cm) | Column | 50MPa | Concrete Rectangular | 350 | 350 | 1225 | 3225 | 0.4 | 966.51 | G300E | 21064625 | 165.28 | G300E | 0 | 0
317 | Story12 | C43 | 50 MPa RC Column (35 cm x 35 cm) | Column | 50MPa | Concrete Rectangular | 350 | 350 | 1225 | 3225 | 0.4 | 966.51 | G300E | 16601225 | 130.26 | G300E | 0 | 0
318 | Story12 | C44 | 50 MPa RC Column (35 cm x 35 cm) | Column | 50MPa | Concrete Rectangular | 350 | 350 | 1225 | 3225 | 0.4 | 966.51 | G300E | 3950625 | 31 | G300E | 0 | 0
319 | Story12 | C45 | 50 MPa RC Column (35 cm x 35 cm) | Column | 50MPa | Concrete Rectangular | 350 | 350 | 1225 | 3225 | 0.4 | 966.51 | G300E | 3950625 | 31 | G300E | 0 | 0
320 | Story12 | C46 | 50 MPa RC Column (35 cm x 35 cm) | Column | 50MPa | Concrete Rectangular | 350 | 350 | 1225 | 3225 | 0.4 | 966.51 | G300E | 16601225 | 130.26 | G300E | 0 | 0
321 | Story12 | C47 | 50 MPa RC Column (35 cm x 35 cm) | Column | 50MPa | Concrete Rectangular | 350 | 350 | 1225 | 3225 | 0.4 | 966.51 | G300E | 21063550 | 165.27 | G300E | 0 | 0
322 | Story12 | C48 | 50 MPa RC Column (35 cm x 35 cm) | Column | 50MPa | Concrete Rectangular | 350 | 350 | 1225 | 3225 | 0.4 | 966.51 | G300E | 3950625 | 31 | G300E | 0 | 0
323 | Story12 | C49 | 50 MPa RC Column (35 cm x 35 cm) | Column | 50MPa | Concrete Rectangular | 350 | 350 | 1225 | 3225 | 0.4 | 966.51 | G300E | 3950625 | 31 | G300E | 0 | 0
324 | Story12 | C5 | 50 MPa RC Column (35 cm x 35 cm) | Column | 50MPa | Concrete Rectangular | 350 | 350 | 1225 | 3225 | 0.4 | 966.51 | G300E | 3950625 | 31 | G300E | 0 | 0
325 | Story12 | C50 | 50 MPa RC Column (35 cm x 35 cm) | Column | 50MPa | Concrete Rectangular | 350 | 350 | 1225 | 3225 | 0.4 | 966.51 | G300E | 22196600 | 174.16 | G300E | 0 | 0
326 | Story12 | C51 | 50 MPa RC Column (35 cm x 35 cm) | Column | 50MPa | Concrete Rectangular | 350 | 350 | 1225 | 3225 | 0.4 | 966.51 | G300E | 19126400 | 150.07 | G300E | 0 | 0
327 | Story12 | C52 | 50 MPa RC Column (35 cm x 35 cm) | Column | 50MPa | Concrete Rectangular | 350 | 350 | 1225 | 3225 | 0.4 | 966.51 | G300E | 8071100 | 63.33 | G300E | 0 | 0
328 | Story12 | C53 | 50 MPa RC Column (35 cm x 35 cm) | Column | 50MPa | Concrete Rectangular | 350 | 350 | 1225 | 3225 | 0.4 | 966.51 | G300E | 8071100 | 63.33 | G300E | 0 | 0
329 | Story12 | C54 | 50 MPa RC Column (35 cm x 35 cm) | Column | 50MPa | Concrete Rectangular | 350 | 350 | 1225 | 3225 | 0.4 | 966.51 | G300E | 19126400 | 150.07 | G300E | 0 | 0
330 | Story12 | C55 | 50 MPa RC Column (35 cm x 35 cm) | Column | 50MPa | Concrete Rectangular | 350 | 350 | 1225 | 3225 | 0.4 | 966.51 | G300E | 22196600 | 174.16 | G300E | 0 | 0
331 | Story12 | C56 | 50 MPa RC Column (35 cm x 35 cm) | Column | 50MPa | Concrete Rectangular | 350 | 350 | 1225 | 3225 | 0.4 | 966.51 | G300E | 3950625 | 31 | G300E | 0 | 0
332 | Story12 | C57 | 50 MPa RC Column (35 cm x 35 cm) | Column | 50MPa | Concrete Rectangular | 350 | 350 | 1225 | 3250 | 0.4 | 974.01 | G300E | 3981250 | 31.24 | G300E | 0 | 0
333 | Story12 | C58 | 50 MPa RC Column (35 cm x 35 cm) | Column | 50MPa | Concrete Rectangular | 350 | 350 | 1225 | 3225 | 0.4 | 966.51 | G300E | 4089300 | 32.09 | G300E | 0 | 0
334 | Story12 | C59 | 50 MPa RC Column (35 cm x 35 cm) | Column | 50MPa | Concrete Rectangular | 350 | 350 | 1225 | 3225 | 0.4 | 966.51 | G300E | 3950625 | 31 | G300E | 0 | 0
335 | Story12 | C6 | 50 MPa RC Column (35 cm x 35 cm) | Column | 50MPa | Concrete Rectangular | 350 | 350 | 1225 | 3225 | 0.4 | 966.51 | G300E | 3950625 | 31 | G300E | 0 | 0
336 | Story12 | C60 | 50 MPa RC Column (35 cm x 35 cm) | Column | 50MPa | Concrete Rectangular | 350 | 350 | 1225 | 3225 | 0.4 | 966.51 | G300E | 3950625 | 31 | G300E | 0 | 0
337 | Story12 | C61 | 50 MPa RC Column (35 cm x 35 cm) | Column | 50MPa | Concrete Rectangular | 350 | 350 | 1225 | 3225 | 0.4 | 966.51 | G300E | 3950625 | 31 | G300E | 0 | 0
338 | Story12 | C62 | 50 MPa RC Column (35 cm x 35 cm) | Column | 50MPa | Concrete Rectangular | 350 | 350 | 1225 | 3225 | 0.4 | 966.51 | G300E | 3950625 | 31 | G300E | 0 | 0
339 | Story12 | C63 | 50 MPa RC Column (35 cm x 35 cm) | Column | 50MPa | Concrete Rectangular | 350 | 350 | 1225 | 3225 | 0.4 | 966.51 | G300E | 4124775 | 32.36 | G300E | 0 | 0
340 | Story12 | C64 | 50 MPa RC Column (35 cm x 35 cm) | Column | 50MPa | Concrete Rectangular | 350 | 350 | 1225 | 3250 | 0.4 | 974.01 | G300E | 3981250 | 31.24 | G300E | 0 | 0
341 | Story12 | C7 | 50 MPa RC Column (35 cm x 35 cm) | Column | 50MPa | Concrete Rectangular | 350 | 350 | 1225 | 3225 | 0.4 | 966.51 | G300E | 4102200 | 32.19 | G300E | 0 | 0
342 | Story12 | C8 | 50 MPa RC Column (35 cm x 35 cm) | Column | 50MPa | Concrete Rectangular | 350 | 350 | 1225 | 3250 | 0.4 | 974.01 | G300E | 3981250 | 31.24 | G300E | 0 | 0
343 | Story12 | C9 | 50 MPa RC Column (35 cm x 35 cm) | Column | 50MPa | Concrete Rectangular | 350 | 350 | 1225 | 3225 | 0.4 | 966.51 | G300E | 3950625 | 31 | G300E | 0 | 0
344 | Story13 | C1 | 50 MPa RC Column (32.5 cm x 32.5 cm) | Column | 50MPa | Concrete Rectangular | 325 | 325 | 1056.3 | 3250 | 0.34 | 839.83 | G300E | 3432000 | 26.93 | G300E | 0 | 0
345 | Story13 | C10 | 50 MPa RC Column (32.5 cm x 32.5 cm) | Column | 50MPa | Concrete Rectangular | 325 | 325 | 1056.3 | 3225 | 0.34 | 833.37 | G300E | 22418050 | 175.9 | G300E | 0 | 0
346 | Story13 | C11 | 50 MPa RC Column (32.5 cm x 32.5 cm) | Column | 50MPa | Concrete Rectangular | 325 | 325 | 1056.3 | 3225 | 0.34 | 833.37 | G300E | 19753125 | 154.99 | G300E | 0 | 0
347 | Story13 | C12 | 50 MPa RC Column (32.5 cm x 32.5 cm) | Column | 50MPa | Concrete Rectangular | 325 | 325 | 1056.3 | 3225 | 0.34 | 833.37 | G300E | 8655900 | 67.92 | G300E | 0 | 0
348 | Story13 | C13 | 50 MPa RC Column (32.5 cm x 32.5 cm) | Column | 50MPa | Concrete Rectangular | 325 | 325 | 1056.3 | 3225 | 0.34 | 833.37 | G300E | 8659125 | 67.94 | G300E | 0 | 0
349 | Story13 | C14 | 50 MPa RC Column (32.5 cm x 32.5 cm) | Column | 50MPa | Concrete Rectangular | 325 | 325 | 1056.3 | 3225 | 0.34 | 833.37 | G300E | 19773550 | 155.15 | G300E | 0 | 0
350 | Story13 | C15 | 50 MPa RC Column (32.5 cm x 32.5 cm) | Column | 50MPa | Concrete Rectangular | 325 | 325 | 1056.3 | 3225 | 0.34 | 833.37 | G300E | 22427725 | 175.98 | G300E | 0 | 0
351 | Story13 | C16 | 50 MPa RC Column (32.5 cm x 32.5 cm) | Column | 50MPa | Concrete Rectangular | 325 | 325 | 1056.3 | 3225 | 0.34 | 833.37 | G300E | 6126425 | 48.07 | G300E | 0 | 0
352 | Story13 | C17 | 50 MPa RC Column (32.5 cm x 32.5 cm) | Column | 50MPa | Concrete Rectangular | 325 | 325 | 1056.3 | 3225 | 0.34 | 833.37 | G300E | 5253525 | 41.22 | G300E | 0 | 0
353 | Story13 | C18 | 50 MPa RC Column (32.5 cm x 32.5 cm) | Column | 50MPa | Concrete Rectangular | 325 | 325 | 1056.3 | 3225 | 0.34 | 833.37 | G300E | 21166750 | 166.08 | G300E | 0 | 0
354 | Story13 | C19 | 50 MPa RC Column (32.5 cm x 32.5 cm) | Column | 50MPa | Concrete Rectangular | 325 | 325 | 1056.3 | 3225 | 0.34 | 833.37 | G300E | 17863275 | 140.16 | G300E | 0 | 0
355 | Story13 | C2 | 50 MPa RC Column (32.5 cm x 32.5 cm) | Column | 50MPa | Concrete Rectangular | 325 | 325 | 1056.3 | 3225 | 0.34 | 833.37 | G300E | 5945825 | 46.65 | G300E | 0 | 0
356 | Story13 | C20 | 50 MPa RC Column (32.5 cm x 32.5 cm) | Column | 50MPa | Concrete Rectangular | 325 | 325 | 1056.3 | 3225 | 0.34 | 833.37 | G300E | 4241950 | 33.28 | G300E | 0 | 0
357 | Story13 | C21 | 50 MPa RC Column (32.5 cm x 32.5 cm) | Column | 50MPa | Concrete Rectangular | 325 | 325 | 1056.3 | 3225 | 0.34 | 833.37 | G300E | 4143050 | 32.51 | G300E | 0 | 0
358 | Story13 | C22 | 50 MPa RC Column (32.5 cm x 32.5 cm) | Column | 50MPa | Concrete Rectangular | 325 | 325 | 1056.3 | 3225 | 0.34 | 833.37 | G300E | 17876175 | 140.26 | G300E | 0 | 0
359 | Story13 | C23 | 50 MPa RC Column (32.5 cm x 32.5 cm) | Column | 50MPa | Concrete Rectangular | 325 | 325 | 1056.3 | 3225 | 0.34 | 833.37 | G300E | 21175350 | 166.15 | G300E | 0 | 0
360 | Story13 | C24 | 50 MPa RC Column (32.5 cm x 32.5 cm) | Column | 50MPa | Concrete Rectangular | 325 | 325 | 1056.3 | 3225 | 0.34 | 833.37 | G300E | 5251375 | 41.2 | G300E | 0 | 0
361 | Story13 | C25 | 50 MPa RC Column (32.5 cm x 32.5 cm) | Column | 50MPa | Concrete Rectangular | 325 | 325 | 1056.3 | 3225 | 0.34 | 833.37 | G300E | 3806575 | 29.87 | G300E | 0 | 0
362 | Story13 | C26 | 50 MPa RC Column (32.5 cm x 32.5 cm) | Column | 50MPa | Concrete Rectangular | 325 | 325 | 1056.3 | 3225 | 0.34 | 833.37 | G300E | 12176525 | 95.54 | G300E | 0 | 0
363 | Story13 | C27 | 50 MPa RC Column (32.5 cm x 32.5 cm) | Column | 50MPa | Concrete Rectangular | 325 | 325 | 1056.3 | 3225 | 0.34 | 833.37 | G300E | 7783000 | 61.07 | G300E | 0 | 0
364 | Story13 | C3 | 50 MPa RC Column (32.5 cm x 32.5 cm) | Column | 50MPa | Concrete Rectangular | 325 | 325 | 1056.3 | 3225 | 0.34 | 833.37 | G300E | 4754725 | 37.31 | G300E | 0 | 0
365 | Story13 | C30 | 50 MPa RC Column (32.5 cm x 32.5 cm) | Column | 50MPa | Concrete Rectangular | 325 | 325 | 1056.3 | 3225 | 0.34 | 833.37 | G300E | 7783000 | 61.07 | G300E | 0 | 0
366 | Story13 | C31 | 50 MPa RC Column (32.5 cm x 32.5 cm) | Column | 50MPa | Concrete Rectangular | 325 | 325 | 1056.3 | 3225 | 0.34 | 833.37 | G300E | 12176525 | 95.54 | G300E | 0 | 0
367 | Story13 | C32 | 50 MPa RC Column (32.5 cm x 32.5 cm) | Column | 50MPa | Concrete Rectangular | 325 | 325 | 1056.3 | 3225 | 0.34 | 833.37 | G300E | 3805500 | 29.86 | G300E | 0 | 0
368 | Story13 | C33 | 50 MPa RC Column (32.5 cm x 32.5 cm) | Column | 50MPa | Concrete Rectangular | 325 | 325 | 1056.3 | 3225 | 0.34 | 833.37 | G300E | 3805500 | 29.86 | G300E | 0 | 0
369 | Story13 | C34 | 50 MPa RC Column (32.5 cm x 32.5 cm) | Column | 50MPa | Concrete Rectangular | 325 | 325 | 1056.3 | 3225 | 0.34 | 833.37 | G300E | 12177600 | 95.55 | G300E | 0 | 0
370 | Story13 | C35 | 50 MPa RC Column (32.5 cm x 32.5 cm) | Column | 50MPa | Concrete Rectangular | 325 | 325 | 1056.3 | 3225 | 0.34 | 833.37 | G300E | 7784075 | 61.08 | G300E | 0 | 0
371 | Story13 | C38 | 50 MPa RC Column (32.5 cm x 32.5 cm) | Column | 50MPa | Concrete Rectangular | 325 | 325 | 1056.3 | 3225 | 0.34 | 833.37 | G300E | 7784075 | 61.08 | G300E | 0 | 0
372 | Story13 | C39 | 50 MPa RC Column (32.5 cm x 32.5 cm) | Column | 50MPa | Concrete Rectangular | 325 | 325 | 1056.3 | 3225 | 0.34 | 833.37 | G300E | 12176525 | 95.54 | G300E | 0 | 0
373 | Story13 | C4 | 50 MPa RC Column (32.5 cm x 32.5 cm) | Column | 50MPa | Concrete Rectangular | 325 | 325 | 1056.3 | 3225 | 0.34 | 833.37 | G300E | 3405600 | 26.72 | G300E | 0 | 0
374 | Story13 | C40 | 50 MPa RC Column (32.5 cm x 32.5 cm) | Column | 50MPa | Concrete Rectangular | 325 | 325 | 1056.3 | 3225 | 0.34 | 833.37 | G300E | 3805500 | 29.86 | G300E | 0 | 0
375 | Story13 | C41 | 50 MPa RC Column (32.5 cm x 32.5 cm) | Column | 50MPa | Concrete Rectangular | 325 | 325 | 1056.3 | 3225 | 0.34 | 833.37 | G300E | 5251375 | 41.2 | G300E | 0 | 0
376 | Story13 | C42 | 50 MPa RC Column (32.5 cm x 32.5 cm) | Column | 50MPa | Concrete Rectangular | 325 | 325 | 1056.3 | 3225 | 0.34 | 833.37 | G300E | 21175350 | 166.15 | G300E | 0 | 0
377 | Story13 | C43 | 50 MPa RC Column (32.5 cm x 32.5 cm) | Column | 50MPa | Concrete Rectangular | 325 | 325 | 1056.3 | 3225 | 0.34 | 833.37 | G300E | 17877250 | 140.27 | G300E | 0 | 0
378 | Story13 | C44 | 50 MPa RC Column (32.5 cm x 32.5 cm) | Column | 50MPa | Concrete Rectangular | 325 | 325 | 1056.3 | 3225 | 0.34 | 833.37 | G300E | 4171000 | 32.73 | G300E | 0 | 0
379 | Story13 | C45 | 50 MPa RC Column (32.5 cm x 32.5 cm) | Column | 50MPa | Concrete Rectangular | 325 | 325 | 1056.3 | 3225 | 0.34 | 833.37 | G300E | 4167775 | 32.7 | G300E | 0 | 0
380 | Story13 | C46 | 50 MPa RC Column (32.5 cm x 32.5 cm) | Column | 50MPa | Concrete Rectangular | 325 | 325 | 1056.3 | 3225 | 0.34 | 833.37 | G300E | 17878325 | 140.28 | G300E | 0 | 0
381 | Story13 | C47 | 50 MPa RC Column (32.5 cm x 32.5 cm) | Column | 50MPa | Concrete Rectangular | 325 | 325 | 1056.3 | 3225 | 0.34 | 833.37 | G300E | 21175350 | 166.15 | G300E | 0 | 0
382 | Story13 | C48 | 50 MPa RC Column (32.5 cm x 32.5 cm) | Column | 50MPa | Concrete Rectangular | 325 | 325 | 1056.3 | 3225 | 0.34 | 833.37 | G300E | 5252450 | 41.21 | G300E | 0 | 0
383 | Story13 | C49 | 50 MPa RC Column (32.5 cm x 32.5 cm) | Column | 50MPa | Concrete Rectangular | 325 | 325 | 1056.3 | 3225 | 0.34 | 833.37 | G300E | 6114600 | 47.98 | G300E | 0 | 0
384 | Story13 | C5 | 50 MPa RC Column (32.5 cm x 32.5 cm) | Column | 50MPa | Concrete Rectangular | 325 | 325 | 1056.3 | 3225 | 0.34 | 833.37 | G300E | 3405600 | 26.72 | G300E | 0 | 0
385 | Story13 | C50 | 50 MPa RC Column (32.5 cm x 32.5 cm) | Column | 50MPa | Concrete Rectangular | 325 | 325 | 1056.3 | 3225 | 0.34 | 833.37 | G300E | 22427725 | 175.98 | G300E | 0 | 0
386 | Story13 | C51 | 50 MPa RC Column (32.5 cm x 32.5 cm) | Column | 50MPa | Concrete Rectangular | 325 | 325 | 1056.3 | 3225 | 0.34 | 833.37 | G300E | 19772475 | 155.14 | G300E | 0 | 0
387 | Story13 | C52 | 50 MPa RC Column (32.5 cm x 32.5 cm) | Column | 50MPa | Concrete Rectangular | 325 | 325 | 1056.3 | 3225 | 0.34 | 833.37 | G300E | 8665575 | 67.99 | G300E | 0 | 0
388 | Story13 | C53 | 50 MPa RC Column (32.5 cm x 32.5 cm) | Column | 50MPa | Concrete Rectangular | 325 | 325 | 1056.3 | 3225 | 0.34 | 833.37 | G300E | 8665575 | 67.99 | G300E | 0 | 0
389 | Story13 | C54 | 50 MPa RC Column (32.5 cm x 32.5 cm) | Column | 50MPa | Concrete Rectangular | 325 | 325 | 1056.3 | 3225 | 0.34 | 833.37 | G300E | 19772475 | 155.14 | G300E | 0 | 0
390 | Story13 | C55 | 50 MPa RC Column (32.5 cm x 32.5 cm) | Column | 50MPa | Concrete Rectangular | 325 | 325 | 1056.3 | 3225 | 0.34 | 833.37 | G300E | 22427725 | 175.98 | G300E | 0 | 0
391 | Story13 | C56 | 50 MPa RC Column (32.5 cm x 32.5 cm) | Column | 50MPa | Concrete Rectangular | 325 | 325 | 1056.3 | 3225 | 0.34 | 833.37 | G300E | 6172650 | 48.43 | G300E | 0 | 0
392 | Story13 | C57 | 50 MPa RC Column (32.5 cm x 32.5 cm) | Column | 50MPa | Concrete Rectangular | 325 | 325 | 1056.3 | 3250 | 0.34 | 839.83 | G300E | 3432000 | 26.93 | G300E | 0 | 0
393 | Story13 | C58 | 50 MPa RC Column (32.5 cm x 32.5 cm) | Column | 50MPa | Concrete Rectangular | 325 | 325 | 1056.3 | 3225 | 0.34 | 833.37 | G300E | 5979150 | 46.91 | G300E | 0 | 0
394 | Story13 | C59 | 50 MPa RC Column (32.5 cm x 32.5 cm) | Column | 50MPa | Concrete Rectangular | 325 | 325 | 1056.3 | 3225 | 0.34 | 833.37 | G300E | 4622500 | 36.27 | G300E | 0 | 0
395 | Story13 | C6 | 50 MPa RC Column (32.5 cm x 32.5 cm) | Column | 50MPa | Concrete Rectangular | 325 | 325 | 1056.3 | 3225 | 0.34 | 833.37 | G300E | 4622500 | 36.27 | G300E | 0 | 0
396 | Story13 | C60 | 50 MPa RC Column (32.5 cm x 32.5 cm) | Column | 50MPa | Concrete Rectangular | 325 | 325 | 1056.3 | 3225 | 0.34 | 833.37 | G300E | 3405600 | 26.72 | G300E | 0 | 0
397 | Story13 | C61 | 50 MPa RC Column (32.5 cm x 32.5 cm) | Column | 50MPa | Concrete Rectangular | 325 | 325 | 1056.3 | 3225 | 0.34 | 833.37 | G300E | 3405600 | 26.72 | G300E | 0 | 0
398 | Story13 | C62 | 50 MPa RC Column (32.5 cm x 32.5 cm) | Column | 50MPa | Concrete Rectangular | 325 | 325 | 1056.3 | 3225 | 0.34 | 833.37 | G300E | 4622500 | 36.27 | G300E | 0 | 0
399 | Story13 | C63 | 50 MPa RC Column (32.5 cm x 32.5 cm) | Column | 50MPa | Concrete Rectangular | 325 | 325 | 1056.3 | 3225 | 0.34 | 833.37 | G300E | 5977000 | 46.9 | G300E | 0 | 0
400 | Story13 | C64 | 50 MPa RC Column (32.5 cm x 32.5 cm) | Column | 50MPa | Concrete Rectangular | 325 | 325 | 1056.3 | 3250 | 0.34 | 839.83 | G300E | 3432000 | 26.93 | G300E | 0 | 0
401 | Story13 | C7 | 50 MPa RC Column (32.5 cm x 32.5 cm) | Column | 50MPa | Concrete Rectangular | 325 | 325 | 1056.3 | 3225 | 0.34 | 833.37 | G300E | 5979150 | 46.91 | G300E | 0 | 0
402 | Story13 | C8 | 50 MPa RC Column (32.5 cm x 32.5 cm) | Column | 50MPa | Concrete Rectangular | 325 | 325 | 1056.3 | 3250 | 0.34 | 839.83 | G300E | 3432000 | 26.93 | G300E | 0 | 0
403 | Story13 | C9 | 50 MPa RC Column (32.5 cm x 32.5 cm) | Column | 50MPa | Concrete Rectangular | 325 | 325 | 1056.3 | 3225 | 0.34 | 833.37 | G300E | 6202750 | 48.67 | G300E | 0 | 0
404 | Story14 | C1 | 50 MPa RC Column (32.5 cm x 32.5 cm) | Column | 50MPa | Concrete Rectangular | 325 | 325 | 1056.3 | 3250 | 0.34 | 839.83 | G300E | 3432000 | 26.93 | G300E | 0 | 0
405 | Story14 | C10 | 50 MPa RC Column (32.5 cm x 32.5 cm) | Column | 50MPa | Concrete Rectangular | 325 | 325 | 1056.3 | 3225 | 0.34 | 833.37 | G300E | 14233000 | 111.68 | G300E | 0 | 0
406 | Story14 | C11 | 50 MPa RC Column (32.5 cm x 32.5 cm) | Column | 50MPa | Concrete Rectangular | 325 | 325 | 1056.3 | 3225 | 0.34 | 833.37 | G300E | 12077625 | 94.77 | G300E | 0 | 0
407 | Story14 | C12 | 50 MPa RC Column (32.5 cm x 32.5 cm) | Column | 50MPa | Concrete Rectangular | 325 | 325 | 1056.3 | 3225 | 0.34 | 833.37 | G300E | 3405600 | 26.72 | G300E | 0 | 0
408 | Story14 | C13 | 50 MPa RC Column (32.5 cm x 32.5 cm) | Column | 50MPa | Concrete Rectangular | 325 | 325 | 1056.3 | 3225 | 0.34 | 833.37 | G300E | 3405600 | 26.72 | G300E | 0 | 0
409 | Story14 | C14 | 50 MPa RC Column (32.5 cm x 32.5 cm) | Column | 50MPa | Concrete Rectangular | 325 | 325 | 1056.3 | 3225 | 0.34 | 833.37 | G300E | 12101275 | 94.95 | G300E | 0 | 0
410 | Story14 | C15 | 50 MPa RC Column (32.5 cm x 32.5 cm) | Column | 50MPa | Concrete Rectangular | 325 | 325 | 1056.3 | 3225 | 0.34 | 833.37 | G300E | 14239450 | 111.73 | G300E | 0 | 0
411 | Story14 | C16 | 50 MPa RC Column (32.5 cm x 32.5 cm) | Column | 50MPa | Concrete Rectangular | 325 | 325 | 1056.3 | 3225 | 0.34 | 833.37 | G300E | 3877525 | 30.42 | G300E | 0 | 0
412 | Story14 | C17 | 50 MPa RC Column (32.5 cm x 32.5 cm) | Column | 50MPa | Concrete Rectangular | 325 | 325 | 1056.3 | 3225 | 0.34 | 833.37 | G300E | 3541050 | 27.78 | G300E | 0 | 0
413 | Story14 | C18 | 50 MPa RC Column (32.5 cm x 32.5 cm) | Column | 50MPa | Concrete Rectangular | 325 | 325 | 1056.3 | 3225 | 0.34 | 833.37 | G300E | 13323550 | 104.54 | G300E | 0 | 0
414 | Story14 | C19 | 50 MPa RC Column (32.5 cm x 32.5 cm) | Column | 50MPa | Concrete Rectangular | 325 | 325 | 1056.3 | 3225 | 0.34 | 833.37 | G300E | 10091025 | 79.18 | G300E | 0 | 0
415 | Story14 | C2 | 50 MPa RC Column (32.5 cm x 32.5 cm) | Column | 50MPa | Concrete Rectangular | 325 | 325 | 1056.3 | 3225 | 0.34 | 833.37 | G300E | 3573300 | 28.04 | G300E | 0 | 0
416 | Story14 | C20 | 50 MPa RC Column (32.5 cm x 32.5 cm) | Column | 50MPa | Concrete Rectangular | 325 | 325 | 1056.3 | 3225 | 0.34 | 833.37 | G300E | 3405600 | 26.72 | G300E | 0 | 0
417 | Story14 | C21 | 50 MPa RC Column (32.5 cm x 32.5 cm) | Column | 50MPa | Concrete Rectangular | 325 | 325 | 1056.3 | 3225 | 0.34 | 833.37 | G300E | 3405600 | 26.72 | G300E | 0 | 0
418 | Story14 | C22 | 50 MPa RC Column (32.5 cm x 32.5 cm) | Column | 50MPa | Concrete Rectangular | 325 | 325 | 1056.3 | 3225 | 0.34 | 833.37 | G300E | 10098550 | 79.24 | G300E | 0 | 0
419 | Story14 | C23 | 50 MPa RC Column (32.5 cm x 32.5 cm) | Column | 50MPa | Concrete Rectangular | 325 | 325 | 1056.3 | 3225 | 0.34 | 833.37 | G300E | 13328925 | 104.58 | G300E | 0 | 0
420 | Story14 | C24 | 50 MPa RC Column (32.5 cm x 32.5 cm) | Column | 50MPa | Concrete Rectangular | 325 | 325 | 1056.3 | 3225 | 0.34 | 833.37 | G300E | 3539975 | 27.78 | G300E | 0 | 0
421 | Story14 | C25 | 50 MPa RC Column (32.5 cm x 32.5 cm) | Column | 50MPa | Concrete Rectangular | 325 | 325 | 1056.3 | 3225 | 0.34 | 833.37 | G300E | 3405600 | 26.72 | G300E | 0 | 0
422 | Story14 | C26 | 50 MPa RC Column (32.5 cm x 32.5 cm) | Column | 50MPa | Concrete Rectangular | 325 | 325 | 1056.3 | 3225 | 0.34 | 833.37 | G300E | 3606625 | 28.3 | G300E | 0 | 0
423 | Story14 | C27 | 50 MPa RC Column (32.5 cm x 32.5 cm) | Column | 50MPa | Concrete Rectangular | 325 | 325 | 1056.3 | 3225 | 0.34 | 833.37 | G300E | 3405600 | 26.72 | G300E | 0 | 0
424 | Story14 | C3 | 50 MPa RC Column (32.5 cm x 32.5 cm) | Column | 50MPa | Concrete Rectangular | 325 | 325 | 1056.3 | 3225 | 0.34 | 833.37 | G300E | 3405600 | 26.72 | G300E | 0 | 0
425 | Story14 | C30 | 50 MPa RC Column (32.5 cm x 32.5 cm) | Column | 50MPa | Concrete Rectangular | 325 | 325 | 1056.3 | 3225 | 0.34 | 833.37 | G300E | 3405600 | 26.72 | G300E | 0 | 0
426 | Story14 | C31 | 50 MPa RC Column (32.5 cm x 32.5 cm) | Column | 50MPa | Concrete Rectangular | 325 | 325 | 1056.3 | 3225 | 0.34 | 833.37 | G300E | 3606625 | 28.3 | G300E | 0 | 0
427 | Story14 | C32 | 50 MPa RC Column (32.5 cm x 32.5 cm) | Column | 50MPa | Concrete Rectangular | 325 | 325 | 1056.3 | 3225 | 0.34 | 833.37 | G300E | 3405600 | 26.72 | G300E | 0 | 0
428 | Story14 | C33 | 50 MPa RC Column (32.5 cm x 32.5 cm) | Column | 50MPa | Concrete Rectangular | 325 | 325 | 1056.3 | 3225 | 0.34 | 833.37 | G300E | 3405600 | 26.72 | G300E | 0 | 0
429 | Story14 | C34 | 50 MPa RC Column (32.5 cm x 32.5 cm) | Column | 50MPa | Concrete Rectangular | 325 | 325 | 1056.3 | 3225 | 0.34 | 833.37 | G300E | 3607700 | 28.31 | G300E | 0 | 0
430 | Story14 | C35 | 50 MPa RC Column (32.5 cm x 32.5 cm) | Column | 50MPa | Concrete Rectangular | 325 | 325 | 1056.3 | 3225 | 0.34 | 833.37 | G300E | 3405600 | 26.72 | G300E | 0 | 0
431 | Story14 | C38 | 50 MPa RC Column (32.5 cm x 32.5 cm) | Column | 50MPa | Concrete Rectangular | 325 | 325 | 1056.3 | 3225 | 0.34 | 833.37 | G300E | 3405600 | 26.72 | G300E | 0 | 0
432 | Story14 | C39 | 50 MPa RC Column (32.5 cm x 32.5 cm) | Column | 50MPa | Concrete Rectangular | 325 | 325 | 1056.3 | 3225 | 0.34 | 833.37 | G300E | 3606625 | 28.3 | G300E | 0 | 0
433 | Story14 | C4 | 50 MPa RC Column (32.5 cm x 32.5 cm) | Column | 50MPa | Concrete Rectangular | 325 | 325 | 1056.3 | 3225 | 0.34 | 833.37 | G300E | 3405600 | 26.72 | G300E | 0 | 0
434 | Story14 | C40 | 50 MPa RC Column (32.5 cm x 32.5 cm) | Column | 50MPa | Concrete Rectangular | 325 | 325 | 1056.3 | 3225 | 0.34 | 833.37 | G300E | 3405600 | 26.72 | G300E | 0 | 0
435 | Story14 | C41 | 50 MPa RC Column (32.5 cm x 32.5 cm) | Column | 50MPa | Concrete Rectangular | 325 | 325 | 1056.3 | 3225 | 0.34 | 833.37 | G300E | 3539975 | 27.78 | G300E | 0 | 0
436 | Story14 | C42 | 50 MPa RC Column (32.5 cm x 32.5 cm) | Column | 50MPa | Concrete Rectangular | 325 | 325 | 1056.3 | 3225 | 0.34 | 833.37 | G300E | 13328925 | 104.58 | G300E | 0 | 0
437 | Story14 | C43 | 50 MPa RC Column (32.5 cm x 32.5 cm) | Column | 50MPa | Concrete Rectangular | 325 | 325 | 1056.3 | 3225 | 0.34 | 833.37 | G300E | 10099625 | 79.25 | G300E | 0 | 0
438 | Story14 | C44 | 50 MPa RC Column (32.5 cm x 32.5 cm) | Column | 50MPa | Concrete Rectangular | 325 | 325 | 1056.3 | 3225 | 0.34 | 833.37 | G300E | 3405600 | 26.72 | G300E | 0 | 0
439 | Story14 | C45 | 50 MPa RC Column (32.5 cm x 32.5 cm) | Column | 50MPa | Concrete Rectangular | 325 | 325 | 1056.3 | 3225 | 0.34 | 833.37 | G300E | 3405600 | 26.72 | G300E | 0 | 0
440 | Story14 | C46 | 50 MPa RC Column (32.5 cm x 32.5 cm) | Column | 50MPa | Concrete Rectangular | 325 | 325 | 1056.3 | 3225 | 0.34 | 833.37 | G300E | 10100700 | 79.25 | G300E | 0 | 0
441 | Story14 | C47 | 50 MPa RC Column (32.5 cm x 32.5 cm) | Column | 50MPa | Concrete Rectangular | 325 | 325 | 1056.3 | 3225 | 0.34 | 833.37 | G300E | 13328925 | 104.58 | G300E | 0 | 0
442 | Story14 | C48 | 50 MPa RC Column (32.5 cm x 32.5 cm) | Column | 50MPa | Concrete Rectangular | 325 | 325 | 1056.3 | 3225 | 0.34 | 833.37 | G300E | 3539975 | 27.78 | G300E | 0 | 0
443 | Story14 | C49 | 50 MPa RC Column (32.5 cm x 32.5 cm) | Column | 50MPa | Concrete Rectangular | 325 | 325 | 1056.3 | 3225 | 0.34 | 833.37 | G300E | 3877525 | 30.42 | G300E | 0 | 0
444 | Story14 | C5 | 50 MPa RC Column (32.5 cm x 32.5 cm) | Column | 50MPa | Concrete Rectangular | 325 | 325 | 1056.3 | 3225 | 0.34 | 833.37 | G300E | 3405600 | 26.72 | G300E | 0 | 0
445 | Story14 | C50 | 50 MPa RC Column (32.5 cm x 32.5 cm) | Column | 50MPa | Concrete Rectangular | 325 | 325 | 1056.3 | 3225 | 0.34 | 833.37 | G300E | 14239450 | 111.73 | G300E | 0 | 0
446 | Story14 | C51 | 50 MPa RC Column (32.5 cm x 32.5 cm) | Column | 50MPa | Concrete Rectangular | 325 | 325 | 1056.3 | 3225 | 0.34 | 833.37 | G300E | 12101275 | 94.95 | G300E | 0 | 0
447 | Story14 | C52 | 50 MPa RC Column (32.5 cm x 32.5 cm) | Column | 50MPa | Concrete Rectangular | 325 | 325 | 1056.3 | 3225 | 0.34 | 833.37 | G300E | 3405600 | 26.72 | G300E | 0 | 0
448 | Story14 | C53 | 50 MPa RC Column (32.5 cm x 32.5 cm) | Column | 50MPa | Concrete Rectangular | 325 | 325 | 1056.3 | 3225 | 0.34 | 833.37 | G300E | 3405600 | 26.72 | G300E | 0 | 0
449 | Story14 | C54 | 50 MPa RC Column (32.5 cm x 32.5 cm) | Column | 50MPa | Concrete Rectangular | 325 | 325 | 1056.3 | 3225 | 0.34 | 833.37 | G300E | 12101275 | 94.95 | G300E | 0 | 0
450 | Story14 | C55 | 50 MPa RC Column (32.5 cm x 32.5 cm) | Column | 50MPa | Concrete Rectangular | 325 | 325 | 1056.3 | 3225 | 0.34 | 833.37 | G300E | 14239450 | 111.73 | G300E | 0 | 0
451 | Story14 | C56 | 50 MPa RC Column (32.5 cm x 32.5 cm) | Column | 50MPa | Concrete Rectangular | 325 | 325 | 1056.3 | 3225 | 0.34 | 833.37 | G300E | 3877525 | 30.42 | G300E | 0 | 0
452 | Story14 | C57 | 50 MPa RC Column (32.5 cm x 32.5 cm) | Column | 50MPa | Concrete Rectangular | 325 | 325 | 1056.3 | 3250 | 0.34 | 839.83 | G300E | 3432000 | 26.93 | G300E | 0 | 0
453 | Story14 | C58 | 50 MPa RC Column (32.5 cm x 32.5 cm) | Column | 50MPa | Concrete Rectangular | 325 | 325 | 1056.3 | 3225 | 0.34 | 833.37 | G300E | 3587275 | 28.15 | G300E | 0 | 0
454 | Story14 | C59 | 50 MPa RC Column (32.5 cm x 32.5 cm) | Column | 50MPa | Concrete Rectangular | 325 | 325 | 1056.3 | 3225 | 0.34 | 833.37 | G300E | 3405600 | 26.72 | G300E | 0 | 0
455 | Story14 | C6 | 50 MPa RC Column (32.5 cm x 32.5 cm) | Column | 50MPa | Concrete Rectangular | 325 | 325 | 1056.3 | 3225 | 0.34 | 833.37 | G300E | 3405600 | 26.72 | G300E | 0 | 0
456 | Story14 | C60 | 50 MPa RC Column (32.5 cm x 32.5 cm) | Column | 50MPa | Concrete Rectangular | 325 | 325 | 1056.3 | 3225 | 0.34 | 833.37 | G300E | 3405600 | 26.72 | G300E | 0 | 0
457 | Story14 | C61 | 50 MPa RC Column (32.5 cm x 32.5 cm) | Column | 50MPa | Concrete Rectangular | 325 | 325 | 1056.3 | 3225 | 0.34 | 833.37 | G300E | 3405600 | 26.72 | G300E | 0 | 0
458 | Story14 | C62 | 50 MPa RC Column (32.5 cm x 32.5 cm) | Column | 50MPa | Concrete Rectangular | 325 | 325 | 1056.3 | 3225 | 0.34 | 833.37 | G300E | 3405600 | 26.72 | G300E | 0 | 0
459 | Story14 | C63 | 50 MPa RC Column (32.5 cm x 32.5 cm) | Column | 50MPa | Concrete Rectangular | 325 | 325 | 1056.3 | 3225 | 0.34 | 833.37 | G300E | 3586200 | 28.14 | G300E | 0 | 0
460 | Story14 | C64 | 50 MPa RC Column (32.5 cm x 32.5 cm) | Column | 50MPa | Concrete Rectangular | 325 | 325 | 1056.3 | 3250 | 0.34 | 839.83 | G300E | 3432000 | 26.93 | G300E | 0 | 0
461 | Story14 | C7 | 50 MPa RC Column (32.5 cm x 32.5 cm) | Column | 50MPa | Concrete Rectangular | 325 | 325 | 1056.3 | 3225 | 0.34 | 833.37 | G300E | 3587275 | 28.15 | G300E | 0 | 0
462 | Story14 | C8 | 50 MPa RC Column (32.5 cm x 32.5 cm) | Column | 50MPa | Concrete Rectangular | 325 | 325 | 1056.3 | 3250 | 0.34 | 839.83 | G300E | 3432000 | 26.93 | G300E | 0 | 0
463 | Story14 | C9 | 50 MPa RC Column (32.5 cm x 32.5 cm) | Column | 50MPa | Concrete Rectangular | 325 | 325 | 1056.3 | 3225 | 0.34 | 833.37 | G300E | 3879675 | 30.44 | G300E | 0 | 0
464 | Story15 | C1 | 50 MPa RC Column (30 cm x 30 cm) | Column | 50MPa | Concrete Rectangular | 300 | 300 | 900 | 3250 | 0.29 | 715.6 | G300E | 2925000 | 22.95 | G300E | 0 | 0
465 | Story15 | C10 | 50 MPa RC Column (30 cm x 30 cm) | Column | 50MPa | Concrete Rectangular | 300 | 300 | 900 | 3225 | 0.29 | 710.09 | G300E | 15877750 | 124.58 | G300E | 0 | 0
466 | Story15 | C11 | 50 MPa RC Column (30 cm x 30 cm) | Column | 50MPa | Concrete Rectangular | 300 | 300 | 900 | 3225 | 0.29 | 710.09 | G300E | 13663250 | 107.21 | G300E | 0 | 0
467 | Story15 | C12 | 50 MPa RC Column (30 cm x 30 cm) | Column | 50MPa | Concrete Rectangular | 300 | 300 | 900 | 3225 | 0.29 | 710.09 | G300E | 2902500 | 22.77 | G300E | 0 | 0
468 | Story15 | C13 | 50 MPa RC Column (30 cm x 30 cm) | Column | 50MPa | Concrete Rectangular | 300 | 300 | 900 | 3225 | 0.29 | 710.09 | G300E | 2902500 | 22.77 | G300E | 0 | 0
469 | Story15 | C14 | 50 MPa RC Column (30 cm x 30 cm) | Column | 50MPa | Concrete Rectangular | 300 | 300 | 900 | 3225 | 0.29 | 710.09 | G300E | 13696575 | 107.47 | G300E | 0 | 0
470 | Story15 | C15 | 50 MPa RC Column (30 cm x 30 cm) | Column | 50MPa | Concrete Rectangular | 300 | 300 | 900 | 3225 | 0.29 | 710.09 | G300E | 15884200 | 124.63 | G300E | 0 | 0
471 | Story15 | C16 | 50 MPa RC Column (30 cm x 30 cm) | Column | 50MPa | Concrete Rectangular | 300 | 300 | 900 | 3225 | 0.29 | 710.09 | G300E | 6151150 | 48.26 | G300E | 0 | 0
472 | Story15 | C17 | 50 MPa RC Column (30 cm x 30 cm) | Column | 50MPa | Concrete Rectangular | 300 | 300 | 900 | 3225 | 0.29 | 710.09 | G300E | 5935075 | 46.57 | G300E | 0 | 0
473 | Story15 | C18 | 50 MPa RC Column (30 cm x 30 cm) | Column | 50MPa | Concrete Rectangular | 300 | 300 | 900 | 3225 | 0.29 | 710.09 | G300E | 14889825 | 116.83 | G300E | 0 | 0
474 | Story15 | C19 | 50 MPa RC Column (30 cm x 30 cm) | Column | 50MPa | Concrete Rectangular | 300 | 300 | 900 | 3225 | 0.29 | 710.09 | G300E | 12196950 | 95.7 | G300E | 0 | 0
475 | Story15 | C2 | 50 MPa RC Column (30 cm x 30 cm) | Column | 50MPa | Concrete Rectangular | 300 | 300 | 900 | 3225 | 0.29 | 710.09 | G300E | 5543775 | 43.5 | G300E | 0 | 0
476 | Story15 | C20 | 50 MPa RC Column (30 cm x 30 cm) | Column | 50MPa | Concrete Rectangular | 300 | 300 | 900 | 3225 | 0.29 | 710.09 | G300E | 2902500 | 22.77 | G300E | 0 | 0
477 | Story15 | C21 | 50 MPa RC Column (30 cm x 30 cm) | Column | 50MPa | Concrete Rectangular | 300 | 300 | 900 | 3225 | 0.29 | 710.09 | G300E | 2902500 | 22.77 | G300E | 0 | 0
478 | Story15 | C22 | 50 MPa RC Column (30 cm x 30 cm) | Column | 50MPa | Concrete Rectangular | 300 | 300 | 900 | 3225 | 0.29 | 710.09 | G300E | 12204475 | 95.76 | G300E | 0 | 0
479 | Story15 | C23 | 50 MPa RC Column (30 cm x 30 cm) | Column | 50MPa | Concrete Rectangular | 300 | 300 | 900 | 3225 | 0.29 | 710.09 | G300E | 14895200 | 116.87 | G300E | 0 | 0
480 | Story15 | C24 | 50 MPa RC Column (30 cm x 30 cm) | Column | 50MPa | Concrete Rectangular | 300 | 300 | 900 | 3225 | 0.29 | 710.09 | G300E | 5880250 | 46.14 | G300E | 0 | 0
481 | Story15 | C25 | 50 MPa RC Column (30 cm x 30 cm) | Column | 50MPa | Concrete Rectangular | 300 | 300 | 900 | 3225 | 0.29 | 710.09 | G300E | 4573050 | 35.88 | G300E | 0 | 0
482 | Story15 | C26 | 50 MPa RC Column (30 cm x 30 cm) | Column | 50MPa | Concrete Rectangular | 300 | 300 | 900 | 3225 | 0.29 | 710.09 | G300E | 4485975 | 35.2 | G300E | 0 | 0
483 | Story15 | C27 | 50 MPa RC Column (30 cm x 30 cm) | Column | 50MPa | Concrete Rectangular | 300 | 300 | 900 | 3225 | 0.29 | 710.09 | G300E | 2902500 | 22.77 | G300E | 0 | 0
484 | Story15 | C3 | 50 MPa RC Column (30 cm x 30 cm) | Column | 50MPa | Concrete Rectangular | 300 | 300 | 900 | 3225 | 0.29 | 710.09 | G300E | 4614975 | 36.21 | G300E | 0 | 0
485 | Story15 | C30 | 50 MPa RC Column (30 cm x 30 cm) | Column | 50MPa | Concrete Rectangular | 300 | 300 | 900 | 3225 | 0.29 | 710.09 | G300E | 2902500 | 22.77 | G300E | 0 | 0
486 | Story15 | C31 | 50 MPa RC Column (30 cm x 30 cm) | Column | 50MPa | Concrete Rectangular | 300 | 300 | 900 | 3225 | 0.29 | 710.09 | G300E | 4485975 | 35.2 | G300E | 0 | 0
487 | Story15 | C32 | 50 MPa RC Column (30 cm x 30 cm) | Column | 50MPa | Concrete Rectangular | 300 | 300 | 900 | 3225 | 0.29 | 710.09 | G300E | 4573050 | 35.88 | G300E | 0 | 0
488 | Story15 | C33 | 50 MPa RC Column (30 cm x 30 cm) | Column | 50MPa | Concrete Rectangular | 300 | 300 | 900 | 3225 | 0.29 | 710.09 | G300E | 4573050 | 35.88 | G300E | 0 | 0
489 | Story15 | C34 | 50 MPa RC Column (30 cm x 30 cm) | Column | 50MPa | Concrete Rectangular | 300 | 300 | 900 | 3225 | 0.29 | 710.09 | G300E | 4487050 | 35.21 | G300E | 0 | 0
490 | Story15 | C35 | 50 MPa RC Column (30 cm x 30 cm) | Column | 50MPa | Concrete Rectangular | 300 | 300 | 900 | 3225 | 0.29 | 710.09 | G300E | 2902500 | 22.77 | G300E | 0 | 0
491 | Story15 | C38 | 50 MPa RC Column (30 cm x 30 cm) | Column | 50MPa | Concrete Rectangular | 300 | 300 | 900 | 3225 | 0.29 | 710.09 | G300E | 2902500 | 22.77 | G300E | 0 | 0
492 | Story15 | C39 | 50 MPa RC Column (30 cm x 30 cm) | Column | 50MPa | Concrete Rectangular | 300 | 300 | 900 | 3225 | 0.29 | 710.09 | G300E | 4485975 | 35.2 | G300E | 0 | 0
493 | Story15 | C4 | 50 MPa RC Column (30 cm x 30 cm) | Column | 50MPa | Concrete Rectangular | 300 | 300 | 900 | 3225 | 0.29 | 710.09 | G300E | 2902500 | 22.77 | G300E | 0 | 0
494 | Story15 | C40 | 50 MPa RC Column (30 cm x 30 cm) | Column | 50MPa | Concrete Rectangular | 300 | 300 | 900 | 3225 | 0.29 | 710.09 | G300E | 4573050 | 35.88 | G300E | 0 | 0
495 | Story15 | C41 | 50 MPa RC Column (30 cm x 30 cm) | Column | 50MPa | Concrete Rectangular | 300 | 300 | 900 | 3225 | 0.29 | 710.09 | G300E | 5868425 | 46.05 | G300E | 0 | 0
496 | Story15 | C42 | 50 MPa RC Column (30 cm x 30 cm) | Column | 50MPa | Concrete Rectangular | 300 | 300 | 900 | 3225 | 0.29 | 710.09 | G300E | 14895200 | 116.87 | G300E | 0 | 0
497 | Story15 | C43 | 50 MPa RC Column (30 cm x 30 cm) | Column | 50MPa | Concrete Rectangular | 300 | 300 | 900 | 3225 | 0.29 | 710.09 | G300E | 12203400 | 95.75 | G300E | 0 | 0
498 | Story15 | C44 | 50 MPa RC Column (30 cm x 30 cm) | Column | 50MPa | Concrete Rectangular | 300 | 300 | 900 | 3225 | 0.29 | 710.09 | G300E | 2902500 | 22.77 | G300E | 0 | 0
499 | Story15 | C45 | 50 MPa RC Column (30 cm x 30 cm) | Column | 50MPa | Concrete Rectangular | 300 | 300 | 900 | 3225 | 0.29 | 710.09 | G300E | 2902500 | 22.77 | G300E | 0 | 0
500 | Story15 | C46 | 50 MPa RC Column (30 cm x 30 cm) | Column | 50MPa | Concrete Rectangular | 300 | 300 | 900 | 3225 | 0.29 | 710.09 | G300E | 12204475 | 95.76 | G300E | 0 | 0
501 | Story15 | C47 | 50 MPa RC Column (30 cm x 30 cm) | Column | 50MPa | Concrete Rectangular | 300 | 300 | 900 | 3225 | 0.29 | 710.09 | G300E | 14895200 | 116.87 | G300E | 0 | 0
502 | Story15 | C48 | 50 MPa RC Column (30 cm x 30 cm) | Column | 50MPa | Concrete Rectangular | 300 | 300 | 900 | 3225 | 0.29 | 710.09 | G300E | 5915725 | 46.42 | G300E | 0 | 0
503 | Story15 | C49 | 50 MPa RC Column (30 cm x 30 cm) | Column | 50MPa | Concrete Rectangular | 300 | 300 | 900 | 3225 | 0.29 | 710.09 | G300E | 6150075 | 48.26 | G300E | 0 | 0
504 | Story15 | C5 | 50 MPa RC Column (30 cm x 30 cm) | Column | 50MPa | Concrete Rectangular | 300 | 300 | 900 | 3225 | 0.29 | 710.09 | G300E | 2902500 | 22.77 | G300E | 0 | 0
505 | Story15 | C50 | 50 MPa RC Column (30 cm x 30 cm) | Column | 50MPa | Concrete Rectangular | 300 | 300 | 900 | 3225 | 0.29 | 710.09 | G300E | 15884200 | 124.63 | G300E | 0 | 0
506 | Story15 | C51 | 50 MPa RC Column (30 cm x 30 cm) | Column | 50MPa | Concrete Rectangular | 300 | 300 | 900 | 3225 | 0.29 | 710.09 | G300E | 13696575 | 107.47 | G300E | 0 | 0
507 | Story15 | C52 | 50 MPa RC Column (30 cm x 30 cm) | Column | 50MPa | Concrete Rectangular | 300 | 300 | 900 | 3225 | 0.29 | 710.09 | G300E | 2902500 | 22.77 | G300E | 0 | 0
508 | Story15 | C53 | 50 MPa RC Column (30 cm x 30 cm) | Column | 50MPa | Concrete Rectangular | 300 | 300 | 900 | 3225 | 0.29 | 710.09 | G300E | 2902500 | 22.77 | G300E | 0 | 0
509 | Story15 | C54 | 50 MPa RC Column (30 cm x 30 cm) | Column | 50MPa | Concrete Rectangular | 300 | 300 | 900 | 3225 | 0.29 | 710.09 | G300E | 13694425 | 107.45 | G300E | 0 | 0
510 | Story15 | C55 | 50 MPa RC Column (30 cm x 30 cm) | Column | 50MPa | Concrete Rectangular | 300 | 300 | 900 | 3225 | 0.29 | 710.09 | G300E | 15884200 | 124.63 | G300E | 0 | 0
511 | Story15 | C56 | 50 MPa RC Column (30 cm x 30 cm) | Column | 50MPa | Concrete Rectangular | 300 | 300 | 900 | 3225 | 0.29 | 710.09 | G300E | 6151150 | 48.26 | G300E | 0 | 0
512 | Story15 | C57 | 50 MPa RC Column (30 cm x 30 cm) | Column | 50MPa | Concrete Rectangular | 300 | 300 | 900 | 3250 | 0.29 | 715.6 | G300E | 2925000 | 22.95 | G300E | 0 | 0
513 | Story15 | C58 | 50 MPa RC Column (30 cm x 30 cm) | Column | 50MPa | Concrete Rectangular | 300 | 300 | 900 | 3225 | 0.29 | 710.09 | G300E | 5558825 | 43.62 | G300E | 0 | 0
514 | Story15 | C59 | 50 MPa RC Column (30 cm x 30 cm) | Column | 50MPa | Concrete Rectangular | 300 | 300 | 900 | 3225 | 0.29 | 710.09 | G300E | 4484900 | 35.19 | G300E | 0 | 0
515 | Story15 | C6 | 50 MPa RC Column (30 cm x 30 cm) | Column | 50MPa | Concrete Rectangular | 300 | 300 | 900 | 3225 | 0.29 | 710.09 | G300E | 4484900 | 35.19 | G300E | 0 | 0
516 | Story15 | C60 | 50 MPa RC Column (30 cm x 30 cm) | Column | 50MPa | Concrete Rectangular | 300 | 300 | 900 | 3225 | 0.29 | 710.09 | G300E | 2902500 | 22.77 | G300E | 0 | 0
517 | Story15 | C61 | 50 MPa RC Column (30 cm x 30 cm) | Column | 50MPa | Concrete Rectangular | 300 | 300 | 900 | 3225 | 0.29 | 710.09 | G300E | 2902500 | 22.77 | G300E | 0 | 0
518 | Story15 | C62 | 50 MPa RC Column (30 cm x 30 cm) | Column | 50MPa | Concrete Rectangular | 300 | 300 | 900 | 3225 | 0.29 | 710.09 | G300E | 4482750 | 35.17 | G300E | 0 | 0
519 | Story15 | C63 | 50 MPa RC Column (30 cm x 30 cm) | Column | 50MPa | Concrete Rectangular | 300 | 300 | 900 | 3225 | 0.29 | 710.09 | G300E | 5558825 | 43.62 | G300E | 0 | 0
520 | Story15 | C64 | 50 MPa RC Column (30 cm x 30 cm) | Column | 50MPa | Concrete Rectangular | 300 | 300 | 900 | 3250 | 0.29 | 715.6 | G300E | 2925000 | 22.95 | G300E | 0 | 0
521 | Story15 | C7 | 50 MPa RC Column (30 cm x 30 cm) | Column | 50MPa | Concrete Rectangular | 300 | 300 | 900 | 3225 | 0.29 | 710.09 | G300E | 5558825 | 43.62 | G300E | 0 | 0
522 | Story15 | C8 | 50 MPa RC Column (30 cm x 30 cm) | Column | 50MPa | Concrete Rectangular | 300 | 300 | 900 | 3250 | 0.29 | 715.6 | G300E | 2925000 | 22.95 | G300E | 0 | 0
523 | Story15 | C9 | 50 MPa RC Column (30 cm x 30 cm) | Column | 50MPa | Concrete Rectangular | 300 | 300 | 900 | 3225 | 0.29 | 710.09 | G300E | 6153300 | 48.28 | G300E | 0 | 0
524 | Story16 | C1 | 50 MPa RC Column (30 cm x 30 cm) | Column | 50MPa | Concrete Rectangular | 300 | 300 | 900 | 3250 | 0.29 | 715.6 | G300E | 2925000 | 22.95 | G300E | 0 | 0
525 | Story16 | C10 | 50 MPa RC Column (30 cm x 30 cm) | Column | 50MPa | Concrete Rectangular | 300 | 300 | 900 | 3225 | 0.29 | 710.09 | G300E | 8755875 | 68.7 | G300E | 0 | 0
526 | Story16 | C11 | 50 MPa RC Column (30 cm x 30 cm) | Column | 50MPa | Concrete Rectangular | 300 | 300 | 900 | 3225 | 0.29 | 710.09 | G300E | 7318600 | 57.42 | G300E | 0 | 0
527 | Story16 | C12 | 50 MPa RC Column (30 cm x 30 cm) | Column | 50MPa | Concrete Rectangular | 300 | 300 | 900 | 3225 | 0.29 | 710.09 | G300E | 2902500 | 22.77 | G300E | 0 | 0
528 | Story16 | C13 | 50 MPa RC Column (30 cm x 30 cm) | Column | 50MPa | Concrete Rectangular | 300 | 300 | 900 | 3225 | 0.29 | 710.09 | G300E | 2902500 | 22.77 | G300E | 0 | 0
529 | Story16 | C14 | 50 MPa RC Column (30 cm x 30 cm) | Column | 50MPa | Concrete Rectangular | 300 | 300 | 900 | 3225 | 0.29 | 710.09 | G300E | 7339025 | 57.58 | G300E | 0 | 0
530 | Story16 | C15 | 50 MPa RC Column (30 cm x 30 cm) | Column | 50MPa | Concrete Rectangular | 300 | 300 | 900 | 3225 | 0.29 | 710.09 | G300E | 8760175 | 68.74 | G300E | 0 | 0
531 | Story16 | C16 | 50 MPa RC Column (30 cm x 30 cm) | Column | 50MPa | Concrete Rectangular | 300 | 300 | 900 | 3225 | 0.29 | 710.09 | G300E | 4411800 | 34.62 | G300E | 0 | 0
532 | Story16 | C17 | 50 MPa RC Column (30 cm x 30 cm) | Column | 50MPa | Concrete Rectangular | 300 | 300 | 900 | 3225 | 0.29 | 710.09 | G300E | 4028025 | 31.61 | G300E | 0 | 0
533 | Story16 | C18 | 50 MPa RC Column (30 cm x 30 cm) | Column | 50MPa | Concrete Rectangular | 300 | 300 | 900 | 3225 | 0.29 | 710.09 | G300E | 8047450 | 63.14 | G300E | 0 | 0
534 | Story16 | C19 | 50 MPa RC Column (30 cm x 30 cm) | Column | 50MPa | Concrete Rectangular | 300 | 300 | 900 | 3225 | 0.29 | 710.09 | G300E | 6010325 | 47.16 | G300E | 0 | 0
535 | Story16 | C2 | 50 MPa RC Column (30 cm x 30 cm) | Column | 50MPa | Concrete Rectangular | 300 | 300 | 900 | 3225 | 0.29 | 710.09 | G300E | 3291650 | 25.83 | G300E | 0 | 0
536 | Story16 | C20 | 50 MPa RC Column (30 cm x 30 cm) | Column | 50MPa | Concrete Rectangular | 300 | 300 | 900 | 3225 | 0.29 | 710.09 | G300E | 2902500 | 22.77 | G300E | 0 | 0
537 | Story16 | C21 | 50 MPa RC Column (30 cm x 30 cm) | Column | 50MPa | Concrete Rectangular | 300 | 300 | 900 | 3225 | 0.29 | 710.09 | G300E | 2902500 | 22.77 | G300E | 0 | 0
538 | Story16 | C22 | 50 MPa RC Column (30 cm x 30 cm) | Column | 50MPa | Concrete Rectangular | 300 | 300 | 900 | 3225 | 0.29 | 710.09 | G300E | 6017850 | 47.22 | G300E | 0 | 0
539 | Story16 | C23 | 50 MPa RC Column (30 cm x 30 cm) | Column | 50MPa | Concrete Rectangular | 300 | 300 | 900 | 3225 | 0.29 | 710.09 | G300E | 8050675 | 63.17 | G300E | 0 | 0
540 | Story16 | C24 | 50 MPa RC Column (30 cm x 30 cm) | Column | 50MPa | Concrete Rectangular | 300 | 300 | 900 | 3225 | 0.29 | 710.09 | G300E | 4078550 | 32 | G300E | 0 | 0
541 | Story16 | C25 | 50 MPa RC Column (30 cm x 30 cm) | Column | 50MPa | Concrete Rectangular | 300 | 300 | 900 | 3225 | 0.29 | 710.09 | G300E | 3137925 | 24.62 | G300E | 0 | 0
542 | Story16 | C26 | 50 MPa RC Column (30 cm x 30 cm) | Column | 50MPa | Concrete Rectangular | 300 | 300 | 900 | 3225 | 0.29 | 710.09 | G300E | 2902500 | 22.77 | G300E | 0 | 0
543 | Story16 | C27 | 50 MPa RC Column (30 cm x 30 cm) | Column | 50MPa | Concrete Rectangular | 300 | 300 | 900 | 3225 | 0.29 | 710.09 | G300E | 2902500 | 22.77 | G300E | 0 | 0
544 | Story16 | C3 | 50 MPa RC Column (30 cm x 30 cm) | Column | 50MPa | Concrete Rectangular | 300 | 300 | 900 | 3225 | 0.29 | 710.09 | G300E | 2902500 | 22.77 | G300E | 0 | 0
545 | Story16 | C30 | 50 MPa RC Column (30 cm x 30 cm) | Column | 50MPa | Concrete Rectangular | 300 | 300 | 900 | 3225 | 0.29 | 710.09 | G300E | 2902500 | 22.77 | G300E | 0 | 0
546 | Story16 | C31 | 50 MPa RC Column (30 cm x 30 cm) | Column | 50MPa | Concrete Rectangular | 300 | 300 | 900 | 3225 | 0.29 | 710.09 | G300E | 2902500 | 22.77 | G300E | 0 | 0
547 | Story16 | C32 | 50 MPa RC Column (30 cm x 30 cm) | Column | 50MPa | Concrete Rectangular | 300 | 300 | 900 | 3225 | 0.29 | 710.09 | G300E | 3137925 | 24.62 | G300E | 0 | 0
548 | Story16 | C33 | 50 MPa RC Column (30 cm x 30 cm) | Column | 50MPa | Concrete Rectangular | 300 | 300 | 900 | 3225 | 0.29 | 710.09 | G300E | 3137925 | 24.62 | G300E | 0 | 0
549 | Story16 | C34 | 50 MPa RC Column (30 cm x 30 cm) | Column | 50MPa | Concrete Rectangular | 300 | 300 | 900 | 3225 | 0.29 | 710.09 | G300E | 2902500 | 22.77 | G300E | 0 | 0
550 | Story16 | C35 | 50 MPa RC Column (30 cm x 30 cm) | Column | 50MPa | Concrete Rectangular | 300 | 300 | 900 | 3225 | 0.29 | 710.09 | G300E | 2902500 | 22.77 | G300E | 0 | 0
551 | Story16 | C38 | 50 MPa RC Column (30 cm x 30 cm) | Column | 50MPa | Concrete Rectangular | 300 | 300 | 900 | 3225 | 0.29 | 710.09 | G300E | 2902500 | 22.77 | G300E | 0 | 0
552 | Story16 | C39 | 50 MPa RC Column (30 cm x 30 cm) | Column | 50MPa | Concrete Rectangular | 300 | 300 | 900 | 3225 | 0.29 | 710.09 | G300E | 2902500 | 22.77 | G300E | 0 | 0
553 | Story16 | C4 | 50 MPa RC Column (30 cm x 30 cm) | Column | 50MPa | Concrete Rectangular | 300 | 300 | 900 | 3225 | 0.29 | 710.09 | G300E | 2902500 | 22.77 | G300E | 0 | 0
554 | Story16 | C40 | 50 MPa RC Column (30 cm x 30 cm) | Column | 50MPa | Concrete Rectangular | 300 | 300 | 900 | 3225 | 0.29 | 710.09 | G300E | 3137925 | 24.62 | G300E | 0 | 0
555 | Story16 | C41 | 50 MPa RC Column (30 cm x 30 cm) | Column | 50MPa | Concrete Rectangular | 300 | 300 | 900 | 3225 | 0.29 | 710.09 | G300E | 4102200 | 32.19 | G300E | 0 | 0
556 | Story16 | C42 | 50 MPa RC Column (30 cm x 30 cm) | Column | 50MPa | Concrete Rectangular | 300 | 300 | 900 | 3225 | 0.29 | 710.09 | G300E | 8050675 | 63.17 | G300E | 0 | 0
557 | Story16 | C43 | 50 MPa RC Column (30 cm x 30 cm) | Column | 50MPa | Concrete Rectangular | 300 | 300 | 900 | 3225 | 0.29 | 710.09 | G300E | 6017850 | 47.22 | G300E | 0 | 0
558 | Story16 | C44 | 50 MPa RC Column (30 cm x 30 cm) | Column | 50MPa | Concrete Rectangular | 300 | 300 | 900 | 3225 | 0.29 | 710.09 | G300E | 2902500 | 22.77 | G300E | 0 | 0
559 | Story16 | C45 | 50 MPa RC Column (30 cm x 30 cm) | Column | 50MPa | Concrete Rectangular | 300 | 300 | 900 | 3225 | 0.29 | 710.09 | G300E | 2902500 | 22.77 | G300E | 0 | 0
560 | Story16 | C46 | 50 MPa RC Column (30 cm x 30 cm) | Column | 50MPa | Concrete Rectangular | 300 | 300 | 900 | 3225 | 0.29 | 710.09 | G300E | 6017850 | 47.22 | G300E | 0 | 0
561 | Story16 | C47 | 50 MPa RC Column (30 cm x 30 cm) | Column | 50MPa | Concrete Rectangular | 300 | 300 | 900 | 3225 | 0.29 | 710.09 | G300E | 8050675 | 63.17 | G300E | 0 | 0
562 | Story16 | C48 | 50 MPa RC Column (30 cm x 30 cm) | Column | 50MPa | Concrete Rectangular | 300 | 300 | 900 | 3225 | 0.29 | 710.09 | G300E | 4025875 | 31.59 | G300E | 0 | 0
563 | Story16 | C49 | 50 MPa RC Column (30 cm x 30 cm) | Column | 50MPa | Concrete Rectangular | 300 | 300 | 900 | 3225 | 0.29 | 710.09 | G300E | 4411800 | 34.62 | G300E | 0 | 0
564 | Story16 | C5 | 50 MPa RC Column (30 cm x 30 cm) | Column | 50MPa | Concrete Rectangular | 300 | 300 | 900 | 3225 | 0.29 | 710.09 | G300E | 2902500 | 22.77 | G300E | 0 | 0
565 | Story16 | C50 | 50 MPa RC Column (30 cm x 30 cm) | Column | 50MPa | Concrete Rectangular | 300 | 300 | 900 | 3225 | 0.29 | 710.09 | G300E | 8762325 | 68.75 | G300E | 0 | 0
566 | Story16 | C51 | 50 MPa RC Column (30 cm x 30 cm) | Column | 50MPa | Concrete Rectangular | 300 | 300 | 900 | 3225 | 0.29 | 710.09 | G300E | 7339025 | 57.58 | G300E | 0 | 0
567 | Story16 | C52 | 50 MPa RC Column (30 cm x 30 cm) | Column | 50MPa | Concrete Rectangular | 300 | 300 | 900 | 3225 | 0.29 | 710.09 | G300E | 2902500 | 22.77 | G300E | 0 | 0
568 | Story16 | C53 | 50 MPa RC Column (30 cm x 30 cm) | Column | 50MPa | Concrete Rectangular | 300 | 300 | 900 | 3225 | 0.29 | 710.09 | G300E | 2902500 | 22.77 | G300E | 0 | 0
569 | Story16 | C54 | 50 MPa RC Column (30 cm x 30 cm) | Column | 50MPa | Concrete Rectangular | 300 | 300 | 900 | 3225 | 0.29 | 710.09 | G300E | 7337950 | 57.58 | G300E | 0 | 0
570 | Story16 | C55 | 50 MPa RC Column (30 cm x 30 cm) | Column | 50MPa | Concrete Rectangular | 300 | 300 | 900 | 3225 | 0.29 | 710.09 | G300E | 8760175 | 68.74 | G300E | 0 | 0
571 | Story16 | C56 | 50 MPa RC Column (30 cm x 30 cm) | Column | 50MPa | Concrete Rectangular | 300 | 300 | 900 | 3225 | 0.29 | 710.09 | G300E | 4412875 | 34.63 | G300E | 0 | 0
572 | Story16 | C57 | 50 MPa RC Column (30 cm x 30 cm) | Column | 50MPa | Concrete Rectangular | 300 | 300 | 900 | 3250 | 0.29 | 715.6 | G300E | 2925000 | 22.95 | G300E | 0 | 0
573 | Story16 | C58 | 50 MPa RC Column (30 cm x 30 cm) | Column | 50MPa | Concrete Rectangular | 300 | 300 | 900 | 3225 | 0.29 | 710.09 | G300E | 3297025 | 25.87 | G300E | 0 | 0
574 | Story16 | C59 | 50 MPa RC Column (30 cm x 30 cm) | Column | 50MPa | Concrete Rectangular | 300 | 300 | 900 | 3225 | 0.29 | 710.09 | G300E | 2902500 | 22.77 | G300E | 0 | 0
575 | Story16 | C6 | 50 MPa RC Column (30 cm x 30 cm) | Column | 50MPa | Concrete Rectangular | 300 | 300 | 900 | 3225 | 0.29 | 710.09 | G300E | 2902500 | 22.77 | G300E | 0 | 0
576 | Story16 | C60 | 50 MPa RC Column (30 cm x 30 cm) | Column | 50MPa | Concrete Rectangular | 300 | 300 | 900 | 3225 | 0.29 | 710.09 | G300E | 2902500 | 22.77 | G300E | 0 | 0
577 | Story16 | C61 | 50 MPa RC Column (30 cm x 30 cm) | Column | 50MPa | Concrete Rectangular | 300 | 300 | 900 | 3225 | 0.29 | 710.09 | G300E | 2902500 | 22.77 | G300E | 0 | 0
578 | Story16 | C62 | 50 MPa RC Column (30 cm x 30 cm) | Column | 50MPa | Concrete Rectangular | 300 | 300 | 900 | 3225 | 0.29 | 710.09 | G300E | 2902500 | 22.77 | G300E | 0 | 0
579 | Story16 | C63 | 50 MPa RC Column (30 cm x 30 cm) | Column | 50MPa | Concrete Rectangular | 300 | 300 | 900 | 3225 | 0.29 | 710.09 | G300E | 3297025 | 25.87 | G300E | 0 | 0
580 | Story16 | C64 | 50 MPa RC Column (30 cm x 30 cm) | Column | 50MPa | Concrete Rectangular | 300 | 300 | 900 | 3250 | 0.29 | 715.6 | G300E | 2925000 | 22.95 | G300E | 0 | 0
581 | Story16 | C7 | 50 MPa RC Column (30 cm x 30 cm) | Column | 50MPa | Concrete Rectangular | 300 | 300 | 900 | 3225 | 0.29 | 710.09 | G300E | 3297025 | 25.87 | G300E | 0 | 0
582 | Story16 | C8 | 50 MPa RC Column (30 cm x 30 cm) | Column | 50MPa | Concrete Rectangular | 300 | 300 | 900 | 3250 | 0.29 | 715.6 | G300E | 2925000 | 22.95 | G300E | 0 | 0
583 | Story16 | C9 | 50 MPa RC Column (30 cm x 30 cm) | Column | 50MPa | Concrete Rectangular | 300 | 300 | 900 | 3225 | 0.29 | 710.09 | G300E | 4417175 | 34.66 | G300E | 0 | 0
584 | Story17 | C1 | 50 MPa RC Column (27.5 cm x 27.5 cm) | Column | 50MPa | Concrete Rectangular | 275 | 275 | 756.3 | 3250 | 0.25 | 601.3 | G300E | 5295333.33 | 41.55 | G300E | 0 | 0
585 | Story17 | C10 | 50 MPa RC Column (27.5 cm x 27.5 cm) | Column | 50MPa | Concrete Rectangular | 275 | 275 | 756.3 | 3225 | 0.24 | 596.67 | G300E | 10873625 | 85.32 | G300E | 0 | 0
586 | Story17 | C11 | 50 MPa RC Column (27.5 cm x 27.5 cm) | Column | 50MPa | Concrete Rectangular | 275 | 275 | 756.3 | 3225 | 0.24 | 596.67 | G300E | 9913650 | 77.79 | G300E | 0 | 0
587 | Story17 | C12 | 50 MPa RC Column (27.5 cm x 27.5 cm) | Column | 50MPa | Concrete Rectangular | 275 | 275 | 756.3 | 3225 | 0.24 | 596.67 | G300E | 2438100 | 19.13 | G300E | 0 | 0
588 | Story17 | C13 | 50 MPa RC Column (27.5 cm x 27.5 cm) | Column | 50MPa | Concrete Rectangular | 275 | 275 | 756.3 | 3225 | 0.24 | 596.67 | G300E | 2438100 | 19.13 | G300E | 0 | 0
589 | Story17 | C14 | 50 MPa RC Column (27.5 cm x 27.5 cm) | Column | 50MPa | Concrete Rectangular | 275 | 275 | 756.3 | 3225 | 0.24 | 596.67 | G300E | 9928700 | 77.9 | G300E | 0 | 0
590 | Story17 | C15 | 50 MPa RC Column (27.5 cm x 27.5 cm) | Column | 50MPa | Concrete Rectangular | 275 | 275 | 756.3 | 3225 | 0.24 | 596.67 | G300E | 10877925 | 85.35 | G300E | 0 | 0
591 | Story17 | C16 | 50 MPa RC Column (27.5 cm x 27.5 cm) | Column | 50MPa | Concrete Rectangular | 275 | 275 | 756.3 | 3225 | 0.24 | 596.67 | G300E | 6652100 | 52.19 | G300E | 0 | 0
592 | Story17 | C17 | 50 MPa RC Column (27.5 cm x 27.5 cm) | Column | 50MPa | Concrete Rectangular | 275 | 275 | 756.3 | 3225 | 0.24 | 596.67 | G300E | 6419900 | 50.37 | G300E | 0 | 0
593 | Story17 | C18 | 50 MPa RC Column (27.5 cm x 27.5 cm) | Column | 50MPa | Concrete Rectangular | 275 | 275 | 756.3 | 3225 | 0.24 | 596.67 | G300E | 10330750 | 81.06 | G300E | 0 | 0
594 | Story17 | C19 | 50 MPa RC Column (27.5 cm x 27.5 cm) | Column | 50MPa | Concrete Rectangular | 275 | 275 | 756.3 | 3225 | 0.24 | 596.67 | G300E | 8727925 | 68.48 | G300E | 0 | 0
595 | Story17 | C2 | 50 MPa RC Column (27.5 cm x 27.5 cm) | Column | 50MPa | Concrete Rectangular | 275 | 275 | 756.3 | 3225 | 0.24 | 596.67 | G300E | 4949300 | 38.83 | G300E | 0 | 0
596 | Story17 | C20 | 50 MPa RC Column (27.5 cm x 27.5 cm) | Column | 50MPa | Concrete Rectangular | 275 | 275 | 756.3 | 3225 | 0.24 | 596.67 | G300E | 2438100 | 19.13 | G300E | 0 | 0
597 | Story17 | C21 | 50 MPa RC Column (27.5 cm x 27.5 cm) | Column | 50MPa | Concrete Rectangular | 275 | 275 | 756.3 | 3225 | 0.24 | 596.67 | G300E | 2438100 | 19.13 | G300E | 0 | 0
598 | Story17 | C22 | 50 MPa RC Column (27.5 cm x 27.5 cm) | Column | 50MPa | Concrete Rectangular | 275 | 275 | 756.3 | 3225 | 0.24 | 596.67 | G300E | 8737600 | 68.56 | G300E | 0 | 0
599 | Story17 | C23 | 50 MPa RC Column (27.5 cm x 27.5 cm) | Column | 50MPa | Concrete Rectangular | 275 | 275 | 756.3 | 3225 | 0.24 | 596.67 | G300E | 10332900 | 81.08 | G300E | 0 | 0
600 | Story17 | C24 | 50 MPa RC Column (27.5 cm x 27.5 cm) | Column | 50MPa | Concrete Rectangular | 275 | 275 | 756.3 | 3225 | 0.24 | 596.67 | G300E | 6417750 | 50.36 | G300E | 0 | 0
601 | Story17 | C25 | 50 MPa RC Column (27.5 cm x 27.5 cm) | Column | 50MPa | Concrete Rectangular | 275 | 275 | 756.3 | 3225 | 0.24 | 596.67 | G300E | 5393275 | 42.32 | G300E | 0 | 0
602 | Story17 | C26 | 50 MPa RC Column (27.5 cm x 27.5 cm) | Column | 50MPa | Concrete Rectangular | 275 | 275 | 756.3 | 3225 | 0.24 | 596.67 | G300E | 2438100 | 19.13 | G300E | 0 | 0
603 | Story17 | C27 | 50 MPa RC Column (27.5 cm x 27.5 cm) | Column | 50MPa | Concrete Rectangular | 275 | 275 | 756.3 | 3225 | 0.24 | 596.67 | G300E | 2438100 | 19.13 | G300E | 0 | 0
604 | Story17 | C3 | 50 MPa RC Column (27.5 cm x 27.5 cm) | Column | 50MPa | Concrete Rectangular | 275 | 275 | 756.3 | 3225 | 0.24 | 596.67 | G300E | 4212925 | 33.06 | G300E | 0 | 0
605 | Story17 | C30 | 50 MPa RC Column (27.5 cm x 27.5 cm) | Column | 50MPa | Concrete Rectangular | 275 | 275 | 756.3 | 3225 | 0.24 | 596.67 | G300E | 2438100 | 19.13 | G300E | 0 | 0
606 | Story17 | C31 | 50 MPa RC Column (27.5 cm x 27.5 cm) | Column | 50MPa | Concrete Rectangular | 275 | 275 | 756.3 | 3225 | 0.24 | 596.67 | G300E | 2438100 | 19.13 | G300E | 0 | 0
607 | Story17 | C32 | 50 MPa RC Column (27.5 cm x 27.5 cm) | Column | 50MPa | Concrete Rectangular | 275 | 275 | 756.3 | 3225 | 0.24 | 596.67 | G300E | 5393275 | 42.32 | G300E | 0 | 0
608 | Story17 | C33 | 50 MPa RC Column (27.5 cm x 27.5 cm) | Column | 50MPa | Concrete Rectangular | 275 | 275 | 756.3 | 3225 | 0.24 | 596.67 | G300E | 5393275 | 42.32 | G300E | 0 | 0
609 | Story17 | C34 | 50 MPa RC Column (27.5 cm x 27.5 cm) | Column | 50MPa | Concrete Rectangular | 275 | 275 | 756.3 | 3225 | 0.24 | 596.67 | G300E | 2438100 | 19.13 | G300E | 0 | 0
610 | Story17 | C35 | 50 MPa RC Column (27.5 cm x 27.5 cm) | Column | 50MPa | Concrete Rectangular | 275 | 275 | 756.3 | 3225 | 0.24 | 596.67 | G300E | 2438100 | 19.13 | G300E | 0 | 0
611 | Story17 | C38 | 50 MPa RC Column (27.5 cm x 27.5 cm) | Column | 50MPa | Concrete Rectangular | 275 | 275 | 756.3 | 3225 | 0.24 | 596.67 | G300E | 2438100 | 19.13 | G300E | 0 | 0
612 | Story17 | C39 | 50 MPa RC Column (27.5 cm x 27.5 cm) | Column | 50MPa | Concrete Rectangular | 275 | 275 | 756.3 | 3225 | 0.24 | 596.67 | G300E | 2438100 | 19.13 | G300E | 0 | 0
613 | Story17 | C4 | 50 MPa RC Column (27.5 cm x 27.5 cm) | Column | 50MPa | Concrete Rectangular | 275 | 275 | 756.3 | 3225 | 0.24 | 596.67 | G300E | 2438100 | 19.13 | G300E | 0 | 0
614 | Story17 | C40 | 50 MPa RC Column (27.5 cm x 27.5 cm) | Column | 50MPa | Concrete Rectangular | 275 | 275 | 756.3 | 3225 | 0.24 | 596.67 | G300E | 5393275 | 42.32 | G300E | 0 | 0
615 | Story17 | C41 | 50 MPa RC Column (27.5 cm x 27.5 cm) | Column | 50MPa | Concrete Rectangular | 275 | 275 | 756.3 | 3225 | 0.24 | 596.67 | G300E | 6417750 | 50.36 | G300E | 0 | 0
616 | Story17 | C42 | 50 MPa RC Column (27.5 cm x 27.5 cm) | Column | 50MPa | Concrete Rectangular | 275 | 275 | 756.3 | 3225 | 0.24 | 596.67 | G300E | 10332900 | 81.08 | G300E | 0 | 0
617 | Story17 | C43 | 50 MPa RC Column (27.5 cm x 27.5 cm) | Column | 50MPa | Concrete Rectangular | 275 | 275 | 756.3 | 3225 | 0.24 | 596.67 | G300E | 8737600 | 68.56 | G300E | 0 | 0
618 | Story17 | C44 | 50 MPa RC Column (27.5 cm x 27.5 cm) | Column | 50MPa | Concrete Rectangular | 275 | 275 | 756.3 | 3225 | 0.24 | 596.67 | G300E | 2438100 | 19.13 | G300E | 0 | 0
619 | Story17 | C45 | 50 MPa RC Column (27.5 cm x 27.5 cm) | Column | 50MPa | Concrete Rectangular | 275 | 275 | 756.3 | 3225 | 0.24 | 596.67 | G300E | 2438100 | 19.13 | G300E | 0 | 0
620 | Story17 | C46 | 50 MPa RC Column (27.5 cm x 27.5 cm) | Column | 50MPa | Concrete Rectangular | 275 | 275 | 756.3 | 3225 | 0.24 | 596.67 | G300E | 8737600 | 68.56 | G300E | 0 | 0
621 | Story17 | C47 | 50 MPa RC Column (27.5 cm x 27.5 cm) | Column | 50MPa | Concrete Rectangular | 275 | 275 | 756.3 | 3225 | 0.24 | 596.67 | G300E | 10332900 | 81.08 | G300E | 0 | 0
622 | Story17 | C48 | 50 MPa RC Column (27.5 cm x 27.5 cm) | Column | 50MPa | Concrete Rectangular | 275 | 275 | 756.3 | 3225 | 0.24 | 596.67 | G300E | 6417750 | 50.36 | G300E | 0 | 0
623 | Story17 | C49 | 50 MPa RC Column (27.5 cm x 27.5 cm) | Column | 50MPa | Concrete Rectangular | 275 | 275 | 756.3 | 3225 | 0.24 | 596.67 | G300E | 6652100 | 52.19 | G300E | 0 | 0
624 | Story17 | C5 | 50 MPa RC Column (27.5 cm x 27.5 cm) | Column | 50MPa | Concrete Rectangular | 275 | 275 | 756.3 | 3225 | 0.24 | 596.67 | G300E | 2438100 | 19.13 | G300E | 0 | 0
625 | Story17 | C50 | 50 MPa RC Column (27.5 cm x 27.5 cm) | Column | 50MPa | Concrete Rectangular | 275 | 275 | 756.3 | 3225 | 0.24 | 596.67 | G300E | 10877925 | 85.35 | G300E | 0 | 0
626 | Story17 | C51 | 50 MPa RC Column (27.5 cm x 27.5 cm) | Column | 50MPa | Concrete Rectangular | 275 | 275 | 756.3 | 3225 | 0.24 | 596.67 | G300E | 9928700 | 77.9 | G300E | 0 | 0
627 | Story17 | C52 | 50 MPa RC Column (27.5 cm x 27.5 cm) | Column | 50MPa | Concrete Rectangular | 275 | 275 | 756.3 | 3225 | 0.24 | 596.67 | G300E | 2438100 | 19.13 | G300E | 0 | 0
628 | Story17 | C53 | 50 MPa RC Column (27.5 cm x 27.5 cm) | Column | 50MPa | Concrete Rectangular | 275 | 275 | 756.3 | 3225 | 0.24 | 596.67 | G300E | 2438100 | 19.13 | G300E | 0 | 0
629 | Story17 | C54 | 50 MPa RC Column (27.5 cm x 27.5 cm) | Column | 50MPa | Concrete Rectangular | 275 | 275 | 756.3 | 3225 | 0.24 | 596.67 | G300E | 9928700 | 77.9 | G300E | 0 | 0
630 | Story17 | C55 | 50 MPa RC Column (27.5 cm x 27.5 cm) | Column | 50MPa | Concrete Rectangular | 275 | 275 | 756.3 | 3225 | 0.24 | 596.67 | G300E | 10877925 | 85.35 | G300E | 0 | 0
631 | Story17 | C56 | 50 MPa RC Column (27.5 cm x 27.5 cm) | Column | 50MPa | Concrete Rectangular | 275 | 275 | 756.3 | 3225 | 0.24 | 596.67 | G300E | 6652100 | 52.19 | G300E | 0 | 0
632 | Story17 | C57 | 50 MPa RC Column (27.5 cm x 27.5 cm) | Column | 50MPa | Concrete Rectangular | 275 | 275 | 756.3 | 3250 | 0.25 | 601.3 | G300E | 5289916.67 | 41.51 | G300E | 0 | 0
633 | Story17 | C58 | 50 MPa RC Column (27.5 cm x 27.5 cm) | Column | 50MPa | Concrete Rectangular | 275 | 275 | 756.3 | 3225 | 0.24 | 596.67 | G300E | 4952525 | 38.86 | G300E | 0 | 0
634 | Story17 | C59 | 50 MPa RC Column (27.5 cm x 27.5 cm) | Column | 50MPa | Concrete Rectangular | 275 | 275 | 756.3 | 3225 | 0.24 | 596.67 | G300E | 4147350 | 32.54 | G300E | 0 | 0
635 | Story17 | C6 | 50 MPa RC Column (27.5 cm x 27.5 cm) | Column | 50MPa | Concrete Rectangular | 275 | 275 | 756.3 | 3225 | 0.24 | 596.67 | G300E | 4147350 | 32.54 | G300E | 0 | 0
636 | Story17 | C60 | 50 MPa RC Column (27.5 cm x 27.5 cm) | Column | 50MPa | Concrete Rectangular | 275 | 275 | 756.3 | 3225 | 0.24 | 596.67 | G300E | 2438100 | 19.13 | G300E | 0 | 0
637 | Story17 | C61 | 50 MPa RC Column (27.5 cm x 27.5 cm) | Column | 50MPa | Concrete Rectangular | 275 | 275 | 756.3 | 3225 | 0.24 | 596.67 | G300E | 2438100 | 19.13 | G300E | 0 | 0
638 | Story17 | C62 | 50 MPa RC Column (27.5 cm x 27.5 cm) | Column | 50MPa | Concrete Rectangular | 275 | 275 | 756.3 | 3225 | 0.24 | 596.67 | G300E | 4147350 | 32.54 | G300E | 0 | 0
639 | Story17 | C63 | 50 MPa RC Column (27.5 cm x 27.5 cm) | Column | 50MPa | Concrete Rectangular | 275 | 275 | 756.3 | 3225 | 0.24 | 596.67 | G300E | 4952525 | 38.86 | G300E | 0 | 0
640 | Story17 | C64 | 50 MPa RC Column (27.5 cm x 27.5 cm) | Column | 50MPa | Concrete Rectangular | 275 | 275 | 756.3 | 3250 | 0.25 | 601.3 | G300E | 5287750 | 41.49 | G300E | 0 | 0
641 | Story17 | C7 | 50 MPa RC Column (27.5 cm x 27.5 cm) | Column | 50MPa | Concrete Rectangular | 275 | 275 | 756.3 | 3225 | 0.24 | 596.67 | G300E | 4953600 | 38.87 | G300E | 0 | 0
642 | Story17 | C8 | 50 MPa RC Column (27.5 cm x 27.5 cm) | Column | 50MPa | Concrete Rectangular | 275 | 275 | 756.3 | 3250 | 0.25 | 601.3 | G300E | 5289916.67 | 41.51 | G300E | 0 | 0
643 | Story17 | C9 | 50 MPa RC Column (27.5 cm x 27.5 cm) | Column | 50MPa | Concrete Rectangular | 275 | 275 | 756.3 | 3225 | 0.24 | 596.67 | G300E | 6655325 | 52.22 | G300E | 0 | 0
644 | Story18 | C1 | 50 MPa RC Column (27.5 cm x 27.5 cm) | Column | 50MPa | Concrete Rectangular | 275 | 275 | 756.3 | 3250 | 0.25 | 601.3 | G300E | 3891333.33 | 30.53 | G300E | 0 | 0
645 | Story18 | C10 | 50 MPa RC Column (27.5 cm x 27.5 cm) | Column | 50MPa | Concrete Rectangular | 275 | 275 | 756.3 | 3225 | 0.24 | 596.67 | G300E | 4612825 | 36.19 | G300E | 0 | 0
646 | Story18 | C11 | 50 MPa RC Column (27.5 cm x 27.5 cm) | Column | 50MPa | Concrete Rectangular | 275 | 275 | 756.3 | 3225 | 0.24 | 596.67 | G300E | 3638875 | 28.55 | G300E | 0 | 0
647 | Story18 | C12 | 50 MPa RC Column (27.5 cm x 27.5 cm) | Column | 50MPa | Concrete Rectangular | 275 | 275 | 756.3 | 3225 | 0.24 | 596.67 | G300E | 2438100 | 19.13 | G300E | 0 | 0
648 | Story18 | C13 | 50 MPa RC Column (27.5 cm x 27.5 cm) | Column | 50MPa | Concrete Rectangular | 275 | 275 | 756.3 | 3225 | 0.24 | 596.67 | G300E | 2438100 | 19.13 | G300E | 0 | 0
649 | Story18 | C14 | 50 MPa RC Column (27.5 cm x 27.5 cm) | Column | 50MPa | Concrete Rectangular | 275 | 275 | 756.3 | 3225 | 0.24 | 596.67 | G300E | 3657150 | 28.7 | G300E | 0 | 0
650 | Story18 | C15 | 50 MPa RC Column (27.5 cm x 27.5 cm) | Column | 50MPa | Concrete Rectangular | 275 | 275 | 756.3 | 3225 | 0.24 | 596.67 | G300E | 4616050 | 36.22 | G300E | 0 | 0
651 | Story18 | C16 | 50 MPa RC Column (27.5 cm x 27.5 cm) | Column | 50MPa | Concrete Rectangular | 275 | 275 | 756.3 | 3225 | 0.24 | 596.67 | G300E | 4488125 | 35.22 | G300E | 0 | 0
652 | Story18 | C17 | 50 MPa RC Column (27.5 cm x 27.5 cm) | Column | 50MPa | Concrete Rectangular | 275 | 275 | 756.3 | 3225 | 0.24 | 596.67 | G300E | 4322575 | 33.92 | G300E | 0 | 0
653 | Story18 | C18 | 50 MPa RC Column (27.5 cm x 27.5 cm) | Column | 50MPa | Concrete Rectangular | 275 | 275 | 756.3 | 3225 | 0.24 | 596.67 | G300E | 4030175 | 31.62 | G300E | 0 | 0
654 | Story18 | C19 | 50 MPa RC Column (27.5 cm x 27.5 cm) | Column | 50MPa | Concrete Rectangular | 275 | 275 | 756.3 | 3225 | 0.24 | 596.67 | G300E | 3057300 | 23.99 | G300E | 0 | 0
655 | Story18 | C2 | 50 MPa RC Column (27.5 cm x 27.5 cm) | Column | 50MPa | Concrete Rectangular | 275 | 275 | 756.3 | 3225 | 0.24 | 596.67 | G300E | 2630525 | 20.64 | G300E | 0 | 0
656 | Story18 | C20 | 50 MPa RC Column (27.5 cm x 27.5 cm) | Column | 50MPa | Concrete Rectangular | 275 | 275 | 756.3 | 3225 | 0.24 | 596.67 | G300E | 2438100 | 19.13 | G300E | 0 | 0
657 | Story18 | C21 | 50 MPa RC Column (27.5 cm x 27.5 cm) | Column | 50MPa | Concrete Rectangular | 275 | 275 | 756.3 | 3225 | 0.24 | 596.67 | G300E | 2438100 | 19.13 | G300E | 0 | 0
658 | Story18 | C22 | 50 MPa RC Column (27.5 cm x 27.5 cm) | Column | 50MPa | Concrete Rectangular | 275 | 275 | 756.3 | 3225 | 0.24 | 596.67 | G300E | 3062675 | 24.03 | G300E | 0 | 0
659 | Story18 | C23 | 50 MPa RC Column (27.5 cm x 27.5 cm) | Column | 50MPa | Concrete Rectangular | 275 | 275 | 756.3 | 3225 | 0.24 | 596.67 | G300E | 4030175 | 31.62 | G300E | 0 | 0
660 | Story18 | C24 | 50 MPa RC Column (27.5 cm x 27.5 cm) | Column | 50MPa | Concrete Rectangular | 275 | 275 | 756.3 | 3225 | 0.24 | 596.67 | G300E | 4322575 | 33.92 | G300E | 0 | 0
661 | Story18 | C25 | 50 MPa RC Column (27.5 cm x 27.5 cm) | Column | 50MPa | Concrete Rectangular | 275 | 275 | 756.3 | 3225 | 0.24 | 596.67 | G300E | 3132550 | 24.58 | G300E | 0 | 0
662 | Story18 | C26 | 50 MPa RC Column (27.5 cm x 27.5 cm) | Column | 50MPa | Concrete Rectangular | 275 | 275 | 756.3 | 3225 | 0.24 | 596.67 | G300E | 2438100 | 19.13 | G300E | 0 | 0
663 | Story18 | C27 | 50 MPa RC Column (27.5 cm x 27.5 cm) | Column | 50MPa | Concrete Rectangular | 275 | 275 | 756.3 | 3225 | 0.24 | 596.67 | G300E | 2438100 | 19.13 | G300E | 0 | 0
664 | Story18 | C3 | 50 MPa RC Column (27.5 cm x 27.5 cm) | Column | 50MPa | Concrete Rectangular | 275 | 275 | 756.3 | 3225 | 0.24 | 596.67 | G300E | 2438100 | 19.13 | G300E | 0 | 0
665 | Story18 | C30 | 50 MPa RC Column (27.5 cm x 27.5 cm) | Column | 50MPa | Concrete Rectangular | 275 | 275 | 756.3 | 3225 | 0.24 | 596.67 | G300E | 2438100 | 19.13 | G300E | 0 | 0
666 | Story18 | C31 | 50 MPa RC Column (27.5 cm x 27.5 cm) | Column | 50MPa | Concrete Rectangular | 275 | 275 | 756.3 | 3225 | 0.24 | 596.67 | G300E | 2438100 | 19.13 | G300E | 0 | 0
667 | Story18 | C32 | 50 MPa RC Column (27.5 cm x 27.5 cm) | Column | 50MPa | Concrete Rectangular | 275 | 275 | 756.3 | 3225 | 0.24 | 596.67 | G300E | 3130400 | 24.56 | G300E | 0 | 0
668 | Story18 | C33 | 50 MPa RC Column (27.5 cm x 27.5 cm) | Column | 50MPa | Concrete Rectangular | 275 | 275 | 756.3 | 3225 | 0.24 | 596.67 | G300E | 3131475 | 24.57 | G300E | 0 | 0
669 | Story18 | C34 | 50 MPa RC Column (27.5 cm x 27.5 cm) | Column | 50MPa | Concrete Rectangular | 275 | 275 | 756.3 | 3225 | 0.24 | 596.67 | G300E | 2438100 | 19.13 | G300E | 0 | 0
670 | Story18 | C35 | 50 MPa RC Column (27.5 cm x 27.5 cm) | Column | 50MPa | Concrete Rectangular | 275 | 275 | 756.3 | 3225 | 0.24 | 596.67 | G300E | 2438100 | 19.13 | G300E | 0 | 0
671 | Story18 | C38 | 50 MPa RC Column (27.5 cm x 27.5 cm) | Column | 50MPa | Concrete Rectangular | 275 | 275 | 756.3 | 3225 | 0.24 | 596.67 | G300E | 2438100 | 19.13 | G300E | 0 | 0
672 | Story18 | C39 | 50 MPa RC Column (27.5 cm x 27.5 cm) | Column | 50MPa | Concrete Rectangular | 275 | 275 | 756.3 | 3225 | 0.24 | 596.67 | G300E | 2438100 | 19.13 | G300E | 0 | 0
673 | Story18 | C4 | 50 MPa RC Column (27.5 cm x 27.5 cm) | Column | 50MPa | Concrete Rectangular | 275 | 275 | 756.3 | 3225 | 0.24 | 596.67 | G300E | 2438100 | 19.13 | G300E | 0 | 0
674 | Story18 | C40 | 50 MPa RC Column (27.5 cm x 27.5 cm) | Column | 50MPa | Concrete Rectangular | 275 | 275 | 756.3 | 3225 | 0.24 | 596.67 | G300E | 3130400 | 24.56 | G300E | 0 | 0
675 | Story18 | C41 | 50 MPa RC Column (27.5 cm x 27.5 cm) | Column | 50MPa | Concrete Rectangular | 275 | 275 | 756.3 | 3225 | 0.24 | 596.67 | G300E | 4322575 | 33.92 | G300E | 0 | 0
676 | Story18 | C42 | 50 MPa RC Column (27.5 cm x 27.5 cm) | Column | 50MPa | Concrete Rectangular | 275 | 275 | 756.3 | 3225 | 0.24 | 596.67 | G300E | 4030175 | 31.62 | G300E | 0 | 0
677 | Story18 | C43 | 50 MPa RC Column (27.5 cm x 27.5 cm) | Column | 50MPa | Concrete Rectangular | 275 | 275 | 756.3 | 3225 | 0.24 | 596.67 | G300E | 3061600 | 24.02 | G300E | 0 | 0
678 | Story18 | C44 | 50 MPa RC Column (27.5 cm x 27.5 cm) | Column | 50MPa | Concrete Rectangular | 275 | 275 | 756.3 | 3225 | 0.24 | 596.67 | G300E | 2438100 | 19.13 | G300E | 0 | 0
679 | Story18 | C45 | 50 MPa RC Column (27.5 cm x 27.5 cm) | Column | 50MPa | Concrete Rectangular | 275 | 275 | 756.3 | 3225 | 0.24 | 596.67 | G300E | 2438100 | 19.13 | G300E | 0 | 0
680 | Story18 | C46 | 50 MPa RC Column (27.5 cm x 27.5 cm) | Column | 50MPa | Concrete Rectangular | 275 | 275 | 756.3 | 3225 | 0.24 | 596.67 | G300E | 3062675 | 24.03 | G300E | 0 | 0
681 | Story18 | C47 | 50 MPa RC Column (27.5 cm x 27.5 cm) | Column | 50MPa | Concrete Rectangular | 275 | 275 | 756.3 | 3225 | 0.24 | 596.67 | G300E | 4030175 | 31.62 | G300E | 0 | 0
682 | Story18 | C48 | 50 MPa RC Column (27.5 cm x 27.5 cm) | Column | 50MPa | Concrete Rectangular | 275 | 275 | 756.3 | 3225 | 0.24 | 596.67 | G300E | 4322575 | 33.92 | G300E | 0 | 0
683 | Story18 | C49 | 50 MPa RC Column (27.5 cm x 27.5 cm) | Column | 50MPa | Concrete Rectangular | 275 | 275 | 756.3 | 3225 | 0.24 | 596.67 | G300E | 4488125 | 35.22 | G300E | 0 | 0
684 | Story18 | C5 | 50 MPa RC Column (27.5 cm x 27.5 cm) | Column | 50MPa | Concrete Rectangular | 275 | 275 | 756.3 | 3225 | 0.24 | 596.67 | G300E | 2438100 | 19.13 | G300E | 0 | 0
685 | Story18 | C50 | 50 MPa RC Column (27.5 cm x 27.5 cm) | Column | 50MPa | Concrete Rectangular | 275 | 275 | 756.3 | 3225 | 0.24 | 596.67 | G300E | 4616050 | 36.22 | G300E | 0 | 0
686 | Story18 | C51 | 50 MPa RC Column (27.5 cm x 27.5 cm) | Column | 50MPa | Concrete Rectangular | 275 | 275 | 756.3 | 3225 | 0.24 | 596.67 | G300E | 3657150 | 28.7 | G300E | 0 | 0
687 | Story18 | C52 | 50 MPa RC Column (27.5 cm x 27.5 cm) | Column | 50MPa | Concrete Rectangular | 275 | 275 | 756.3 | 3225 | 0.24 | 596.67 | G300E | 2438100 | 19.13 | G300E | 0 | 0
688 | Story18 | C53 | 50 MPa RC Column (27.5 cm x 27.5 cm) | Column | 50MPa | Concrete Rectangular | 275 | 275 | 756.3 | 3225 | 0.24 | 596.67 | G300E | 2438100 | 19.13 | G300E | 0 | 0
689 | Story18 | C54 | 50 MPa RC Column (27.5 cm x 27.5 cm) | Column | 50MPa | Concrete Rectangular | 275 | 275 | 756.3 | 3225 | 0.24 | 596.67 | G300E | 3656075 | 28.69 | G300E | 0 | 0
690 | Story18 | C55 | 50 MPa RC Column (27.5 cm x 27.5 cm) | Column | 50MPa | Concrete Rectangular | 275 | 275 | 756.3 | 3225 | 0.24 | 596.67 | G300E | 4614975 | 36.21 | G300E | 0 | 0
691 | Story18 | C56 | 50 MPa RC Column (27.5 cm x 27.5 cm) | Column | 50MPa | Concrete Rectangular | 275 | 275 | 756.3 | 3225 | 0.24 | 596.67 | G300E | 4489200 | 35.22 | G300E | 0 | 0
692 | Story18 | C57 | 50 MPa RC Column (27.5 cm x 27.5 cm) | Column | 50MPa | Concrete Rectangular | 275 | 275 | 756.3 | 3250 | 0.25 | 601.3 | G300E | 3888083.33 | 30.51 | G300E | 0 | 0
693 | Story18 | C58 | 50 MPa RC Column (27.5 cm x 27.5 cm) | Column | 50MPa | Concrete Rectangular | 275 | 275 | 756.3 | 3225 | 0.24 | 596.67 | G300E | 2635900 | 20.68 | G300E | 0 | 0
694 | Story18 | C59 | 50 MPa RC Column (27.5 cm x 27.5 cm) | Column | 50MPa | Concrete Rectangular | 275 | 275 | 756.3 | 3225 | 0.24 | 596.67 | G300E | 2438100 | 19.13 | G300E | 0 | 0
695 | Story18 | C6 | 50 MPa RC Column (27.5 cm x 27.5 cm) | Column | 50MPa | Concrete Rectangular | 275 | 275 | 756.3 | 3225 | 0.24 | 596.67 | G300E | 2438100 | 19.13 | G300E | 0 | 0
696 | Story18 | C60 | 50 MPa RC Column (27.5 cm x 27.5 cm) | Column | 50MPa | Concrete Rectangular | 275 | 275 | 756.3 | 3225 | 0.24 | 596.67 | G300E | 2438100 | 19.13 | G300E | 0 | 0
697 | Story18 | C61 | 50 MPa RC Column (27.5 cm x 27.5 cm) | Column | 50MPa | Concrete Rectangular | 275 | 275 | 756.3 | 3225 | 0.24 | 596.67 | G300E | 2438100 | 19.13 | G300E | 0 | 0
698 | Story18 | C62 | 50 MPa RC Column (27.5 cm x 27.5 cm) | Column | 50MPa | Concrete Rectangular | 275 | 275 | 756.3 | 3225 | 0.24 | 596.67 | G300E | 2438100 | 19.13 | G300E | 0 | 0
699 | Story18 | C63 | 50 MPa RC Column (27.5 cm x 27.5 cm) | Column | 50MPa | Concrete Rectangular | 275 | 275 | 756.3 | 3225 | 0.24 | 596.67 | G300E | 2634825 | 20.67 | G300E | 0 | 0
700 | Story18 | C64 | 50 MPa RC Column (27.5 cm x 27.5 cm) | Column | 50MPa | Concrete Rectangular | 275 | 275 | 756.3 | 3250 | 0.25 | 601.3 | G300E | 3888083.33 | 30.51 | G300E | 0 | 0
701 | Story18 | C7 | 50 MPa RC Column (27.5 cm x 27.5 cm) | Column | 50MPa | Concrete Rectangular | 275 | 275 | 756.3 | 3225 | 0.24 | 596.67 | G300E | 2635900 | 20.68 | G300E | 0 | 0
702 | Story18 | C8 | 50 MPa RC Column (27.5 cm x 27.5 cm) | Column | 50MPa | Concrete Rectangular | 275 | 275 | 756.3 | 3250 | 0.25 | 601.3 | G300E | 3889166.67 | 30.52 | G300E | 0 | 0
703 | Story18 | C9 | 50 MPa RC Column (27.5 cm x 27.5 cm) | Column | 50MPa | Concrete Rectangular | 275 | 275 | 756.3 | 3225 | 0.24 | 596.67 | G300E | 4491350 | 35.24 | G300E | 0 | 0
704 | Story19 | C1 | 50 MPa RC Column (27.5 cm x 27.5 cm) | Column | 50MPa | Concrete Rectangular | 275 | 275 | 756.3 | 3250 | 0.25 | 601.3 | G300E | 2714833.33 | 21.3 | G300E | 0 | 0
705 | Story19 | C10 | 50 MPa RC Column (27.5 cm x 27.5 cm) | Column | 50MPa | Concrete Rectangular | 275 | 275 | 756.3 | 3225 | 0.24 | 596.67 | G300E | 2438100 | 19.13 | G300E | 0 | 0
706 | Story19 | C11 | 50 MPa RC Column (27.5 cm x 27.5 cm) | Column | 50MPa | Concrete Rectangular | 275 | 275 | 756.3 | 3225 | 0.24 | 596.67 | G300E | 2438100 | 19.13 | G300E | 0 | 0
707 | Story19 | C12 | 50 MPa RC Column (27.5 cm x 27.5 cm) | Column | 50MPa | Concrete Rectangular | 275 | 275 | 756.3 | 3225 | 0.24 | 596.67 | G300E | 2438100 | 19.13 | G300E | 0 | 0
708 | Story19 | C13 | 50 MPa RC Column (27.5 cm x 27.5 cm) | Column | 50MPa | Concrete Rectangular | 275 | 275 | 756.3 | 3225 | 0.24 | 596.67 | G300E | 2438100 | 19.13 | G300E | 0 | 0
709 | Story19 | C14 | 50 MPa RC Column (27.5 cm x 27.5 cm) | Column | 50MPa | Concrete Rectangular | 275 | 275 | 756.3 | 3225 | 0.24 | 596.67 | G300E | 2438100 | 19.13 | G300E | 0 | 0
710 | Story19 | C15 | 50 MPa RC Column (27.5 cm x 27.5 cm) | Column | 50MPa | Concrete Rectangular | 275 | 275 | 756.3 | 3225 | 0.24 | 596.67 | G300E | 2438100 | 19.13 | G300E | 0 | 0
711 | Story19 | C16 | 50 MPa RC Column (27.5 cm x 27.5 cm) | Column | 50MPa | Concrete Rectangular | 275 | 275 | 756.3 | 3225 | 0.24 | 596.67 | G300E | 4182825 | 32.82 | G300E | 0 | 0
712 | Story19 | C17 | 50 MPa RC Column (27.5 cm x 27.5 cm) | Column | 50MPa | Concrete Rectangular | 275 | 275 | 756.3 | 3225 | 0.24 | 596.67 | G300E | 3693700 | 28.98 | G300E | 0 | 0
713 | Story19 | C18 | 50 MPa RC Column (27.5 cm x 27.5 cm) | Column | 50MPa | Concrete Rectangular | 275 | 275 | 756.3 | 3225 | 0.24 | 596.67 | G300E | 2438100 | 19.13 | G300E | 0 | 0
714 | Story19 | C19 | 50 MPa RC Column (27.5 cm x 27.5 cm) | Column | 50MPa | Concrete Rectangular | 275 | 275 | 756.3 | 3225 | 0.24 | 596.67 | G300E | 2438100 | 19.13 | G300E | 0 | 0
715 | Story19 | C2 | 50 MPa RC Column (27.5 cm x 27.5 cm) | Column | 50MPa | Concrete Rectangular | 275 | 275 | 756.3 | 3225 | 0.24 | 596.67 | G300E | 2820800 | 22.13 | G300E | 0 | 0
716 | Story19 | C20 | 50 MPa RC Column (27.5 cm x 27.5 cm) | Column | 50MPa | Concrete Rectangular | 275 | 275 | 756.3 | 3225 | 0.24 | 596.67 | G300E | 2438100 | 19.13 | G300E | 0 | 0
717 | Story19 | C21 | 50 MPa RC Column (27.5 cm x 27.5 cm) | Column | 50MPa | Concrete Rectangular | 275 | 275 | 756.3 | 3225 | 0.24 | 596.67 | G300E | 2438100 | 19.13 | G300E | 0 | 0
718 | Story19 | C22 | 50 MPa RC Column (27.5 cm x 27.5 cm) | Column | 50MPa | Concrete Rectangular | 275 | 275 | 756.3 | 3225 | 0.24 | 596.67 | G300E | 2438100 | 19.13 | G300E | 0 | 0
719 | Story19 | C23 | 50 MPa RC Column (27.5 cm x 27.5 cm) | Column | 50MPa | Concrete Rectangular | 275 | 275 | 756.3 | 3225 | 0.24 | 596.67 | G300E | 2438100 | 19.13 | G300E | 0 | 0
720 | Story19 | C24 | 50 MPa RC Column (27.5 cm x 27.5 cm) | Column | 50MPa | Concrete Rectangular | 275 | 275 | 756.3 | 3225 | 0.24 | 596.67 | G300E | 3692625 | 28.97 | G300E | 0 | 0
721 | Story19 | C25 | 50 MPa RC Column (27.5 cm x 27.5 cm) | Column | 50MPa | Concrete Rectangular | 275 | 275 | 756.3 | 3225 | 0.24 | 596.67 | G300E | 2438100 | 19.13 | G300E | 0 | 0
722 | Story19 | C26 | 50 MPa RC Column (27.5 cm x 27.5 cm) | Column | 50MPa | Concrete Rectangular | 275 | 275 | 756.3 | 3225 | 0.24 | 596.67 | G300E | 2438100 | 19.13 | G300E | 0 | 0
723 | Story19 | C27 | 50 MPa RC Column (27.5 cm x 27.5 cm) | Column | 50MPa | Concrete Rectangular | 275 | 275 | 756.3 | 3225 | 0.24 | 596.67 | G300E | 2438100 | 19.13 | G300E | 0 | 0
724 | Story19 | C3 | 50 MPa RC Column (27.5 cm x 27.5 cm) | Column | 50MPa | Concrete Rectangular | 275 | 275 | 756.3 | 3225 | 0.24 | 596.67 | G300E | 2438100 | 19.13 | G300E | 0 | 0
725 | Story19 | C30 | 50 MPa RC Column (27.5 cm x 27.5 cm) | Column | 50MPa | Concrete Rectangular | 275 | 275 | 756.3 | 3225 | 0.24 | 596.67 | G300E | 2438100 | 19.13 | G300E | 0 | 0
726 | Story19 | C31 | 50 MPa RC Column (27.5 cm x 27.5 cm) | Column | 50MPa | Concrete Rectangular | 275 | 275 | 756.3 | 3225 | 0.24 | 596.67 | G300E | 2438100 | 19.13 | G300E | 0 | 0
727 | Story19 | C32 | 50 MPa RC Column (27.5 cm x 27.5 cm) | Column | 50MPa | Concrete Rectangular | 275 | 275 | 756.3 | 3225 | 0.24 | 596.67 | G300E | 2438100 | 19.13 | G300E | 0 | 0
728 | Story19 | C33 | 50 MPa RC Column (27.5 cm x 27.5 cm) | Column | 50MPa | Concrete Rectangular | 275 | 275 | 756.3 | 3225 | 0.24 | 596.67 | G300E | 2438100 | 19.13 | G300E | 0 | 0
729 | Story19 | C34 | 50 MPa RC Column (27.5 cm x 27.5 cm) | Column | 50MPa | Concrete Rectangular | 275 | 275 | 756.3 | 3225 | 0.24 | 596.67 | G300E | 2438100 | 19.13 | G300E | 0 | 0
730 | Story19 | C35 | 50 MPa RC Column (27.5 cm x 27.5 cm) | Column | 50MPa | Concrete Rectangular | 275 | 275 | 756.3 | 3225 | 0.24 | 596.67 | G300E | 2438100 | 19.13 | G300E | 0 | 0
731 | Story19 | C38 | 50 MPa RC Column (27.5 cm x 27.5 cm) | Column | 50MPa | Concrete Rectangular | 275 | 275 | 756.3 | 3225 | 0.24 | 596.67 | G300E | 2438100 | 19.13 | G300E | 0 | 0
732 | Story19 | C39 | 50 MPa RC Column (27.5 cm x 27.5 cm) | Column | 50MPa | Concrete Rectangular | 275 | 275 | 756.3 | 3225 | 0.24 | 596.67 | G300E | 2438100 | 19.13 | G300E | 0 | 0
733 | Story19 | C4 | 50 MPa RC Column (27.5 cm x 27.5 cm) | Column | 50MPa | Concrete Rectangular | 275 | 275 | 756.3 | 3225 | 0.24 | 596.67 | G300E | 2438100 | 19.13 | G300E | 0 | 0
734 | Story19 | C40 | 50 MPa RC Column (27.5 cm x 27.5 cm) | Column | 50MPa | Concrete Rectangular | 275 | 275 | 756.3 | 3225 | 0.24 | 596.67 | G300E | 2438100 | 19.13 | G300E | 0 | 0
735 | Story19 | C41 | 50 MPa RC Column (27.5 cm x 27.5 cm) | Column | 50MPa | Concrete Rectangular | 275 | 275 | 756.3 | 3225 | 0.24 | 596.67 | G300E | 3692625 | 28.97 | G300E | 0 | 0
736 | Story19 | C42 | 50 MPa RC Column (27.5 cm x 27.5 cm) | Column | 50MPa | Concrete Rectangular | 275 | 275 | 756.3 | 3225 | 0.24 | 596.67 | G300E | 2438100 | 19.13 | G300E | 0 | 0
737 | Story19 | C43 | 50 MPa RC Column (27.5 cm x 27.5 cm) | Column | 50MPa | Concrete Rectangular | 275 | 275 | 756.3 | 3225 | 0.24 | 596.67 | G300E | 2438100 | 19.13 | G300E | 0 | 0
738 | Story19 | C44 | 50 MPa RC Column (27.5 cm x 27.5 cm) | Column | 50MPa | Concrete Rectangular | 275 | 275 | 756.3 | 3225 | 0.24 | 596.67 | G300E | 2438100 | 19.13 | G300E | 0 | 0
739 | Story19 | C45 | 50 MPa RC Column (27.5 cm x 27.5 cm) | Column | 50MPa | Concrete Rectangular | 275 | 275 | 756.3 | 3225 | 0.24 | 596.67 | G300E | 2438100 | 19.13 | G300E | 0 | 0
740 | Story19 | C46 | 50 MPa RC Column (27.5 cm x 27.5 cm) | Column | 50MPa | Concrete Rectangular | 275 | 275 | 756.3 | 3225 | 0.24 | 596.67 | G300E | 2438100 | 19.13 | G300E | 0 | 0
741 | Story19 | C47 | 50 MPa RC Column (27.5 cm x 27.5 cm) | Column | 50MPa | Concrete Rectangular | 275 | 275 | 756.3 | 3225 | 0.24 | 596.67 | G300E | 2438100 | 19.13 | G300E | 0 | 0
742 | Story19 | C48 | 50 MPa RC Column (27.5 cm x 27.5 cm) | Column | 50MPa | Concrete Rectangular | 275 | 275 | 756.3 | 3225 | 0.24 | 596.67 | G300E | 3693700 | 28.98 | G300E | 0 | 0
743 | Story19 | C49 | 50 MPa RC Column (27.5 cm x 27.5 cm) | Column | 50MPa | Concrete Rectangular | 275 | 275 | 756.3 | 3225 | 0.24 | 596.67 | G300E | 4181750 | 32.81 | G300E | 0 | 0
744 | Story19 | C5 | 50 MPa RC Column (27.5 cm x 27.5 cm) | Column | 50MPa | Concrete Rectangular | 275 | 275 | 756.3 | 3225 | 0.24 | 596.67 | G300E | 2438100 | 19.13 | G300E | 0 | 0
745 | Story19 | C50 | 50 MPa RC Column (27.5 cm x 27.5 cm) | Column | 50MPa | Concrete Rectangular | 275 | 275 | 756.3 | 3225 | 0.24 | 596.67 | G300E | 2438100 | 19.13 | G300E | 0 | 0
746 | Story19 | C51 | 50 MPa RC Column (27.5 cm x 27.5 cm) | Column | 50MPa | Concrete Rectangular | 275 | 275 | 756.3 | 3225 | 0.24 | 596.67 | G300E | 2438100 | 19.13 | G300E | 0 | 0
747 | Story19 | C52 | 50 MPa RC Column (27.5 cm x 27.5 cm) | Column | 50MPa | Concrete Rectangular | 275 | 275 | 756.3 | 3225 | 0.24 | 596.67 | G300E | 2438100 | 19.13 | G300E | 0 | 0
748 | Story19 | C53 | 50 MPa RC Column (27.5 cm x 27.5 cm) | Column | 50MPa | Concrete Rectangular | 275 | 275 | 756.3 | 3225 | 0.24 | 596.67 | G300E | 2438100 | 19.13 | G300E | 0 | 0
749 | Story19 | C54 | 50 MPa RC Column (27.5 cm x 27.5 cm) | Column | 50MPa | Concrete Rectangular | 275 | 275 | 756.3 | 3225 | 0.24 | 596.67 | G300E | 2438100 | 19.13 | G300E | 0 | 0
750 | Story19 | C55 | 50 MPa RC Column (27.5 cm x 27.5 cm) | Column | 50MPa | Concrete Rectangular | 275 | 275 | 756.3 | 3225 | 0.24 | 596.67 | G300E | 2438100 | 19.13 | G300E | 0 | 0
751 | Story19 | C56 | 50 MPa RC Column (27.5 cm x 27.5 cm) | Column | 50MPa | Concrete Rectangular | 275 | 275 | 756.3 | 3225 | 0.24 | 596.67 | G300E | 4189275 | 32.87 | G300E | 0 | 0
752 | Story19 | C57 | 50 MPa RC Column (27.5 cm x 27.5 cm) | Column | 50MPa | Concrete Rectangular | 275 | 275 | 756.3 | 3250 | 0.25 | 601.3 | G300E | 2712666.67 | 21.28 | G300E | 0 | 0
753 | Story19 | C58 | 50 MPa RC Column (27.5 cm x 27.5 cm) | Column | 50MPa | Concrete Rectangular | 275 | 275 | 756.3 | 3225 | 0.24 | 596.67 | G300E | 2834775 | 22.24 | G300E | 0 | 0
754 | Story19 | C59 | 50 MPa RC Column (27.5 cm x 27.5 cm) | Column | 50MPa | Concrete Rectangular | 275 | 275 | 756.3 | 3225 | 0.24 | 596.67 | G300E | 2438100 | 19.13 | G300E | 0 | 0
755 | Story19 | C6 | 50 MPa RC Column (27.5 cm x 27.5 cm) | Column | 50MPa | Concrete Rectangular | 275 | 275 | 756.3 | 3225 | 0.24 | 596.67 | G300E | 2438100 | 19.13 | G300E | 0 | 0
756 | Story19 | C60 | 50 MPa RC Column (27.5 cm x 27.5 cm) | Column | 50MPa | Concrete Rectangular | 275 | 275 | 756.3 | 3225 | 0.24 | 596.67 | G300E | 2438100 | 19.13 | G300E | 0 | 0
757 | Story19 | C61 | 50 MPa RC Column (27.5 cm x 27.5 cm) | Column | 50MPa | Concrete Rectangular | 275 | 275 | 756.3 | 3225 | 0.24 | 596.67 | G300E | 2438100 | 19.13 | G300E | 0 | 0
758 | Story19 | C62 | 50 MPa RC Column (27.5 cm x 27.5 cm) | Column | 50MPa | Concrete Rectangular | 275 | 275 | 756.3 | 3225 | 0.24 | 596.67 | G300E | 2438100 | 19.13 | G300E | 0 | 0
759 | Story19 | C63 | 50 MPa RC Column (27.5 cm x 27.5 cm) | Column | 50MPa | Concrete Rectangular | 275 | 275 | 756.3 | 3225 | 0.24 | 596.67 | G300E | 2834775 | 22.24 | G300E | 0 | 0
760 | Story19 | C64 | 50 MPa RC Column (27.5 cm x 27.5 cm) | Column | 50MPa | Concrete Rectangular | 275 | 275 | 756.3 | 3250 | 0.25 | 601.3 | G300E | 2712666.67 | 21.28 | G300E | 0 | 0
761 | Story19 | C7 | 50 MPa RC Column (27.5 cm x 27.5 cm) | Column | 50MPa | Concrete Rectangular | 275 | 275 | 756.3 | 3225 | 0.24 | 596.67 | G300E | 2834775 | 22.24 | G300E | 0 | 0
762 | Story19 | C8 | 50 MPa RC Column (27.5 cm x 27.5 cm) | Column | 50MPa | Concrete Rectangular | 275 | 275 | 756.3 | 3250 | 0.25 | 601.3 | G300E | 2712666.67 | 21.28 | G300E | 0 | 0
763 | Story19 | C9 | 50 MPa RC Column (27.5 cm x 27.5 cm) | Column | 50MPa | Concrete Rectangular | 275 | 275 | 756.3 | 3225 | 0.24 | 596.67 | G300E | 4193575 | 32.9 | G300E | 0 | 0
764 | Story2 | C1 | 50 MPa RC Column (50 cm x 50 cm) | Column | 50MPa | Concrete Rectangular | 500 | 500 | 2500 | 3250 | 0.81 | 1987.77 | G300E | 8125000 | 63.75 | G300E | 0 | 0
765 | Story2 | C10 | 50 MPa RC Column (50 cm x 50 cm) | Column | 50MPa | Concrete Rectangular | 500 | 500 | 2500 | 3225 | 0.81 | 1972.48 | G300E | 52048275 | 408.39 | G300E | 0 | 0
766 | Story2 | C11 | 50 MPa RC Column (50 cm x 50 cm) | Column | 50MPa | Concrete Rectangular | 500 | 500 | 2500 | 3225 | 0.81 | 1972.48 | G300E | 46660375 | 366.11 | G300E | 0 | 0
767 | Story2 | C12 | 50 MPa RC Column (50 cm x 50 cm) | Column | 50MPa | Concrete Rectangular | 500 | 500 | 2500 | 3225 | 0.81 | 1972.48 | G300E | 9447100 | 74.13 | G300E | 0 | 0
768 | Story2 | C13 | 50 MPa RC Column (50 cm x 50 cm) | Column | 50MPa | Concrete Rectangular | 500 | 500 | 2500 | 3225 | 0.81 | 1972.48 | G300E | 9436350 | 74.04 | G300E | 0 | 0
769 | Story2 | C14 | 50 MPa RC Column (50 cm x 50 cm) | Column | 50MPa | Concrete Rectangular | 500 | 500 | 2500 | 3225 | 0.81 | 1972.48 | G300E | 46819475 | 367.36 | G300E | 0 | 0
770 | Story2 | C15 | 50 MPa RC Column (50 cm x 50 cm) | Column | 50MPa | Concrete Rectangular | 500 | 500 | 2500 | 3225 | 0.81 | 1972.48 | G300E | 52049350 | 408.4 | G300E | 0 | 0
771 | Story2 | C16 | 50 MPa RC Column (50 cm x 50 cm) | Column | 50MPa | Concrete Rectangular | 500 | 500 | 2500 | 3225 | 0.81 | 1972.48 | G300E | 8062500 | 63.26 | G300E | 0 | 0
772 | Story2 | C17 | 50 MPa RC Column (50 cm x 50 cm) | Column | 50MPa | Concrete Rectangular | 500 | 500 | 2500 | 3225 | 0.81 | 1972.48 | G300E | 8062500 | 63.26 | G300E | 0 | 0
773 | Story2 | C18 | 50 MPa RC Column (50 cm x 50 cm) | Column | 50MPa | Concrete Rectangular | 500 | 500 | 2500 | 3225 | 0.81 | 1972.48 | G300E | 50394925 | 395.42 | G300E | 0 | 0
774 | Story2 | C19 | 50 MPa RC Column (50 cm x 50 cm) | Column | 50MPa | Concrete Rectangular | 500 | 500 | 2500 | 3225 | 0.81 | 1972.48 | G300E | 43464400 | 341.04 | G300E | 0 | 0
775 | Story2 | C2 | 50 MPa RC Column (50 cm x 50 cm) | Column | 50MPa | Concrete Rectangular | 500 | 500 | 2500 | 3225 | 0.81 | 1972.48 | G300E | 8062500 | 63.26 | G300E | 0 | 0
776 | Story2 | C20 | 50 MPa RC Column (50 cm x 50 cm) | Column | 50MPa | Concrete Rectangular | 500 | 500 | 2500 | 3225 | 0.81 | 1972.48 | G300E | 8062500 | 63.26 | G300E | 0 | 0
777 | Story2 | C21 | 50 MPa RC Column (50 cm x 50 cm) | Column | 50MPa | Concrete Rectangular | 500 | 500 | 2500 | 3225 | 0.81 | 1972.48 | G300E | 8062500 | 63.26 | G300E | 0 | 0
778 | Story2 | C22 | 50 MPa RC Column (50 cm x 50 cm) | Column | 50MPa | Concrete Rectangular | 500 | 500 | 2500 | 3225 | 0.81 | 1972.48 | G300E | 43508475 | 341.38 | G300E | 0 | 0
779 | Story2 | C23 | 50 MPa RC Column (50 cm x 50 cm) | Column | 50MPa | Concrete Rectangular | 500 | 500 | 2500 | 3225 | 0.81 | 1972.48 | G300E | 50407825 | 395.52 | G300E | 0 | 0
780 | Story2 | C24 | 50 MPa RC Column (50 cm x 50 cm) | Column | 50MPa | Concrete Rectangular | 500 | 500 | 2500 | 3225 | 0.81 | 1972.48 | G300E | 8062500 | 63.26 | G300E | 0 | 0
781 | Story2 | C25 | 50 MPa RC Column (50 cm x 50 cm) | Column | 50MPa | Concrete Rectangular | 500 | 500 | 2500 | 3225 | 0.81 | 1972.48 | G300E | 8062500 | 63.26 | G300E | 0 | 0
782 | Story2 | C26 | 50 MPa RC Column (50 cm x 50 cm) | Column | 50MPa | Concrete Rectangular | 500 | 500 | 2500 | 3225 | 0.81 | 1972.48 | G300E | 20966800 | 164.51 | G300E | 0 | 0
783 | Story2 | C27 | 50 MPa RC Column (50 cm x 50 cm) | Column | 50MPa | Concrete Rectangular | 500 | 500 | 2500 | 3225 | 0.81 | 1972.48 | G300E | 11614300 | 91.13 | G300E | 0 | 0
784 | Story2 | C3 | 50 MPa RC Column (50 cm x 50 cm) | Column | 50MPa | Concrete Rectangular | 500 | 500 | 2500 | 3225 | 0.81 | 1972.48 | G300E | 8062500 | 63.26 | G300E | 0 | 0
785 | Story2 | C30 | 50 MPa RC Column (50 cm x 50 cm) | Column | 50MPa | Concrete Rectangular | 500 | 500 | 2500 | 3225 | 0.81 | 1972.48 | G300E | 11620750 | 91.18 | G300E | 0 | 0
786 | Story2 | C31 | 50 MPa RC Column (50 cm x 50 cm) | Column | 50MPa | Concrete Rectangular | 500 | 500 | 2500 | 3225 | 0.81 | 1972.48 | G300E | 20968950 | 164.53 | G300E | 0 | 0
787 | Story2 | C32 | 50 MPa RC Column (50 cm x 50 cm) | Column | 50MPa | Concrete Rectangular | 500 | 500 | 2500 | 3225 | 0.81 | 1972.48 | G300E | 8062500 | 63.26 | G300E | 0 | 0
788 | Story2 | C33 | 50 MPa RC Column (50 cm x 50 cm) | Column | 50MPa | Concrete Rectangular | 500 | 500 | 2500 | 3225 | 0.81 | 1972.48 | G300E | 8062500 | 63.26 | G300E | 0 | 0
789 | Story2 | C34 | 50 MPa RC Column (50 cm x 50 cm) | Column | 50MPa | Concrete Rectangular | 500 | 500 | 2500 | 3225 | 0.81 | 1972.48 | G300E | 20968950 | 164.53 | G300E | 0 | 0
790 | Story2 | C35 | 50 MPa RC Column (50 cm x 50 cm) | Column | 50MPa | Concrete Rectangular | 500 | 500 | 2500 | 3225 | 0.81 | 1972.48 | G300E | 11620750 | 91.18 | G300E | 0 | 0
791 | Story2 | C38 | 50 MPa RC Column (50 cm x 50 cm) | Column | 50MPa | Concrete Rectangular | 500 | 500 | 2500 | 3225 | 0.81 | 1972.48 | G300E | 11625050 | 91.21 | G300E | 0 | 0
792 | Story2 | C39 | 50 MPa RC Column (50 cm x 50 cm) | Column | 50MPa | Concrete Rectangular | 500 | 500 | 2500 | 3225 | 0.81 | 1972.48 | G300E | 20968950 | 164.53 | G300E | 0 | 0
793 | Story2 | C4 | 50 MPa RC Column (50 cm x 50 cm) | Column | 50MPa | Concrete Rectangular | 500 | 500 | 2500 | 3225 | 0.81 | 1972.48 | G300E | 8062500 | 63.26 | G300E | 0 | 0
794 | Story2 | C40 | 50 MPa RC Column (50 cm x 50 cm) | Column | 50MPa | Concrete Rectangular | 500 | 500 | 2500 | 3225 | 0.81 | 1972.48 | G300E | 8062500 | 63.26 | G300E | 0 | 0
795 | Story2 | C41 | 50 MPa RC Column (50 cm x 50 cm) | Column | 50MPa | Concrete Rectangular | 500 | 500 | 2500 | 3225 | 0.81 | 1972.48 | G300E | 8062500 | 63.26 | G300E | 0 | 0
796 | Story2 | C42 | 50 MPa RC Column (50 cm x 50 cm) | Column | 50MPa | Concrete Rectangular | 500 | 500 | 2500 | 3225 | 0.81 | 1972.48 | G300E | 50407825 | 395.52 | G300E | 0 | 0
797 | Story2 | C43 | 50 MPa RC Column (50 cm x 50 cm) | Column | 50MPa | Concrete Rectangular | 500 | 500 | 2500 | 3225 | 0.81 | 1972.48 | G300E | 43510625 | 341.4 | G300E | 0 | 0
798 | Story2 | C44 | 50 MPa RC Column (50 cm x 50 cm) | Column | 50MPa | Concrete Rectangular | 500 | 500 | 2500 | 3225 | 0.81 | 1972.48 | G300E | 8062500 | 63.26 | G300E | 0 | 0
799 | Story2 | C45 | 50 MPa RC Column (50 cm x 50 cm) | Column | 50MPa | Concrete Rectangular | 500 | 500 | 2500 | 3225 | 0.81 | 1972.48 | G300E | 8062500 | 63.26 | G300E | 0 | 0
800 | Story2 | C46 | 50 MPa RC Column (50 cm x 50 cm) | Column | 50MPa | Concrete Rectangular | 500 | 500 | 2500 | 3225 | 0.81 | 1972.48 | G300E | 43510625 | 341.4 | G300E | 0 | 0
801 | Story2 | C47 | 50 MPa RC Column (50 cm x 50 cm) | Column | 50MPa | Concrete Rectangular | 500 | 500 | 2500 | 3225 | 0.81 | 1972.48 | G300E | 50406750 | 395.51 | G300E | 0 | 0
802 | Story2 | C48 | 50 MPa RC Column (50 cm x 50 cm) | Column | 50MPa | Concrete Rectangular | 500 | 500 | 2500 | 3225 | 0.81 | 1972.48 | G300E | 8062500 | 63.26 | G300E | 0 | 0
803 | Story2 | C49 | 50 MPa RC Column (50 cm x 50 cm) | Column | 50MPa | Concrete Rectangular | 500 | 500 | 2500 | 3225 | 0.81 | 1972.48 | G300E | 8062500 | 63.26 | G300E | 0 | 0
804 | Story2 | C5 | 50 MPa RC Column (50 cm x 50 cm) | Column | 50MPa | Concrete Rectangular | 500 | 500 | 2500 | 3225 | 0.81 | 1972.48 | G300E | 8062500 | 63.26 | G300E | 0 | 0
805 | Story2 | C50 | 50 MPa RC Column (50 cm x 50 cm) | Column | 50MPa | Concrete Rectangular | 500 | 500 | 2500 | 3225 | 0.81 | 1972.48 | G300E | 52049350 | 408.4 | G300E | 0 | 0
806 | Story2 | C51 | 50 MPa RC Column (50 cm x 50 cm) | Column | 50MPa | Concrete Rectangular | 500 | 500 | 2500 | 3225 | 0.81 | 1972.48 | G300E | 46817325 | 367.35 | G300E | 0 | 0
807 | Story2 | C52 | 50 MPa RC Column (50 cm x 50 cm) | Column | 50MPa | Concrete Rectangular | 500 | 500 | 2500 | 3225 | 0.81 | 1972.48 | G300E | 9460000 | 74.23 | G300E | 0 | 0
808 | Story2 | C53 | 50 MPa RC Column (50 cm x 50 cm) | Column | 50MPa | Concrete Rectangular | 500 | 500 | 2500 | 3225 | 0.81 | 1972.48 | G300E | 9460000 | 74.23 | G300E | 0 | 0
809 | Story2 | C54 | 50 MPa RC Column (50 cm x 50 cm) | Column | 50MPa | Concrete Rectangular | 500 | 500 | 2500 | 3225 | 0.81 | 1972.48 | G300E | 46818400 | 367.35 | G300E | 0 | 0
810 | Story2 | C55 | 50 MPa RC Column (50 cm x 50 cm) | Column | 50MPa | Concrete Rectangular | 500 | 500 | 2500 | 3225 | 0.81 | 1972.48 | G300E | 52048275 | 408.39 | G300E | 0 | 0
811 | Story2 | C56 | 50 MPa RC Column (50 cm x 50 cm) | Column | 50MPa | Concrete Rectangular | 500 | 500 | 2500 | 3225 | 0.81 | 1972.48 | G300E | 8062500 | 63.26 | G300E | 0 | 0
812 | Story2 | C57 | 50 MPa RC Column (50 cm x 50 cm) | Column | 50MPa | Concrete Rectangular | 500 | 500 | 2500 | 3250 | 0.81 | 1987.77 | G300E | 8125000 | 63.75 | G300E | 0 | 0
813 | Story2 | C58 | 50 MPa RC Column (50 cm x 50 cm) | Column | 50MPa | Concrete Rectangular | 500 | 500 | 2500 | 3225 | 0.81 | 1972.48 | G300E | 8062500 | 63.26 | G300E | 0 | 0
814 | Story2 | C59 | 50 MPa RC Column (50 cm x 50 cm) | Column | 50MPa | Concrete Rectangular | 500 | 500 | 2500 | 3225 | 0.81 | 1972.48 | G300E | 8062500 | 63.26 | G300E | 0 | 0
815 | Story2 | C6 | 50 MPa RC Column (50 cm x 50 cm) | Column | 50MPa | Concrete Rectangular | 500 | 500 | 2500 | 3225 | 0.81 | 1972.48 | G300E | 8062500 | 63.26 | G300E | 0 | 0
816 | Story2 | C60 | 50 MPa RC Column (50 cm x 50 cm) | Column | 50MPa | Concrete Rectangular | 500 | 500 | 2500 | 3225 | 0.81 | 1972.48 | G300E | 8062500 | 63.26 | G300E | 0 | 0
817 | Story2 | C61 | 50 MPa RC Column (50 cm x 50 cm) | Column | 50MPa | Concrete Rectangular | 500 | 500 | 2500 | 3225 | 0.81 | 1972.48 | G300E | 8062500 | 63.26 | G300E | 0 | 0
818 | Story2 | C62 | 50 MPa RC Column (50 cm x 50 cm) | Column | 50MPa | Concrete Rectangular | 500 | 500 | 2500 | 3225 | 0.81 | 1972.48 | G300E | 8062500 | 63.26 | G300E | 0 | 0
819 | Story2 | C63 | 50 MPa RC Column (50 cm x 50 cm) | Column | 50MPa | Concrete Rectangular | 500 | 500 | 2500 | 3225 | 0.81 | 1972.48 | G300E | 8062500 | 63.26 | G300E | 0 | 0
820 | Story2 | C64 | 50 MPa RC Column (50 cm x 50 cm) | Column | 50MPa | Concrete Rectangular | 500 | 500 | 2500 | 3250 | 0.81 | 1987.77 | G300E | 8125000 | 63.75 | G300E | 0 | 0
821 | Story2 | C7 | 50 MPa RC Column (50 cm x 50 cm) | Column | 50MPa | Concrete Rectangular | 500 | 500 | 2500 | 3225 | 0.81 | 1972.48 | G300E | 8062500 | 63.26 | G300E | 0 | 0
822 | Story2 | C8 | 50 MPa RC Column (50 cm x 50 cm) | Column | 50MPa | Concrete Rectangular | 500 | 500 | 2500 | 3250 | 0.81 | 1987.77 | G300E | 8125000 | 63.75 | G300E | 0 | 0
823 | Story2 | C9 | 50 MPa RC Column (50 cm x 50 cm) | Column | 50MPa | Concrete Rectangular | 500 | 500 | 2500 | 3225 | 0.81 | 1972.48 | G300E | 8062500 | 63.26 | G300E | 0 | 0
824 | Story20 | C1 | 50 MPa RC Column (27.5 cm x 27.5 cm) | Column | 50MPa | Concrete Rectangular | 275 | 275 | 756.3 | 3250 | 0.25 | 601.3 | G300E | 2457000 | 19.28 | G300E | 0 | 0
825 | Story20 | C10 | 50 MPa RC Column (27.5 cm x 27.5 cm) | Column | 50MPa | Concrete Rectangular | 275 | 275 | 756.3 | 3225 | 0.24 | 596.67 | G300E | 2438100 | 19.13 | G300E | 0 | 0
826 | Story20 | C11 | 50 MPa RC Column (27.5 cm x 27.5 cm) | Column | 50MPa | Concrete Rectangular | 275 | 275 | 756.3 | 3225 | 0.24 | 596.67 | G300E | 2438100 | 19.13 | G300E | 0 | 0
827 | Story20 | C12 | 50 MPa RC Column (27.5 cm x 27.5 cm) | Column | 50MPa | Concrete Rectangular | 275 | 275 | 756.3 | 3225 | 0.24 | 596.67 | G300E | 6776800 | 53.17 | G300E | 567600 | 4.45
828 | Story20 | C13 | 50 MPa RC Column (27.5 cm x 27.5 cm) | Column | 50MPa | Concrete Rectangular | 275 | 275 | 756.3 | 3225 | 0.24 | 596.67 | G300E | 6769275 | 53.11 | G300E | 567600 | 4.45
829 | Story20 | C14 | 50 MPa RC Column (27.5 cm x 27.5 cm) | Column | 50MPa | Concrete Rectangular | 275 | 275 | 756.3 | 3225 | 0.24 | 596.67 | G300E | 2438100 | 19.13 | G300E | 0 | 0
830 | Story20 | C15 | 50 MPa RC Column (27.5 cm x 27.5 cm) | Column | 50MPa | Concrete Rectangular | 275 | 275 | 756.3 | 3225 | 0.24 | 596.67 | G300E | 2438100 | 19.13 | G300E | 0 | 0
831 | Story20 | C16 | 50 MPa RC Column (27.5 cm x 27.5 cm) | Column | 50MPa | Concrete Rectangular | 275 | 275 | 756.3 | 3225 | 0.24 | 596.67 | G300E | 2438100 | 19.13 | G300E | 0 | 0
832 | Story20 | C17 | 50 MPa RC Column (27.5 cm x 27.5 cm) | Column | 50MPa | Concrete Rectangular | 275 | 275 | 756.3 | 3225 | 0.24 | 596.67 | G300E | 2438100 | 19.13 | G300E | 0 | 0
833 | Story20 | C18 | 50 MPa RC Column (27.5 cm x 27.5 cm) | Column | 50MPa | Concrete Rectangular | 275 | 275 | 756.3 | 3225 | 0.24 | 596.67 | G300E | 2438100 | 19.13 | G300E | 0 | 0
834 | Story20 | C19 | 50 MPa RC Column (27.5 cm x 27.5 cm) | Column | 50MPa | Concrete Rectangular | 275 | 275 | 756.3 | 3225 | 0.24 | 596.67 | G300E | 2438100 | 19.13 | G300E | 0 | 0
835 | Story20 | C2 | 50 MPa RC Column (27.5 cm x 27.5 cm) | Column | 50MPa | Concrete Rectangular | 275 | 275 | 756.3 | 3225 | 0.24 | 596.67 | G300E | 2805750 | 22.01 | G300E | 0 | 0
836 | Story20 | C20 | 50 MPa RC Column (27.5 cm x 27.5 cm) | Column | 50MPa | Concrete Rectangular | 275 | 275 | 756.3 | 3225 | 0.24 | 596.67 | G300E | 5221275 | 40.97 | G300E | 567600 | 4.45
837 | Story20 | C21 | 50 MPa RC Column (27.5 cm x 27.5 cm) | Column | 50MPa | Concrete Rectangular | 275 | 275 | 756.3 | 3225 | 0.24 | 596.67 | G300E | 5139575 | 40.33 | G300E | 567600 | 4.45
838 | Story20 | C22 | 50 MPa RC Column (27.5 cm x 27.5 cm) | Column | 50MPa | Concrete Rectangular | 275 | 275 | 756.3 | 3225 | 0.24 | 596.67 | G300E | 2438100 | 19.13 | G300E | 0 | 0
839 | Story20 | C23 | 50 MPa RC Column (27.5 cm x 27.5 cm) | Column | 50MPa | Concrete Rectangular | 275 | 275 | 756.3 | 3225 | 0.24 | 596.67 | G300E | 2438100 | 19.13 | G300E | 0 | 0
840 | Story20 | C24 | 50 MPa RC Column (27.5 cm x 27.5 cm) | Column | 50MPa | Concrete Rectangular | 275 | 275 | 756.3 | 3225 | 0.24 | 596.67 | G300E | 2438100 | 19.13 | G300E | 0 | 0
841 | Story20 | C25 | 50 MPa RC Column (27.5 cm x 27.5 cm) | Column | 50MPa | Concrete Rectangular | 275 | 275 | 756.3 | 3225 | 0.24 | 596.67 | G300E | 2438100 | 19.13 | G300E | 0 | 0
842 | Story20 | C26 | 50 MPa RC Column (27.5 cm x 27.5 cm) | Column | 50MPa | Concrete Rectangular | 275 | 275 | 756.3 | 3225 | 0.24 | 596.67 | G300E | 6938050 | 54.44 | G300E | 567600 | 4.45
843 | Story20 | C27 | 50 MPa RC Column (27.5 cm x 27.5 cm) | Column | 50MPa | Concrete Rectangular | 275 | 275 | 756.3 | 3225 | 0.24 | 596.67 | G300E | 6799375 | 53.35 | G300E | 567600 | 4.45
844 | Story20 | C3 | 50 MPa RC Column (27.5 cm x 27.5 cm) | Column | 50MPa | Concrete Rectangular | 275 | 275 | 756.3 | 3225 | 0.24 | 596.67 | G300E | 2438100 | 19.13 | G300E | 0 | 0
845 | Story20 | C30 | 50 MPa RC Column (27.5 cm x 27.5 cm) | Column | 50MPa | Concrete Rectangular | 275 | 275 | 756.3 | 3225 | 0.24 | 596.67 | G300E | 6801525 | 53.37 | G300E | 567600 | 4.45
846 | Story20 | C31 | 50 MPa RC Column (27.5 cm x 27.5 cm) | Column | 50MPa | Concrete Rectangular | 275 | 275 | 756.3 | 3225 | 0.24 | 596.67 | G300E | 6939125 | 54.45 | G300E | 567600 | 4.45
847 | Story20 | C32 | 50 MPa RC Column (27.5 cm x 27.5 cm) | Column | 50MPa | Concrete Rectangular | 275 | 275 | 756.3 | 3225 | 0.24 | 596.67 | G300E | 2438100 | 19.13 | G300E | 0 | 0
848 | Story20 | C33 | 50 MPa RC Column (27.5 cm x 27.5 cm) | Column | 50MPa | Concrete Rectangular | 275 | 275 | 756.3 | 3225 | 0.24 | 596.67 | G300E | 2438100 | 19.13 | G300E | 0 | 0
849 | Story20 | C34 | 50 MPa RC Column (27.5 cm x 27.5 cm) | Column | 50MPa | Concrete Rectangular | 275 | 275 | 756.3 | 3225 | 0.24 | 596.67 | G300E | 6939125 | 54.45 | G300E | 567600 | 4.45
850 | Story20 | C35 | 50 MPa RC Column (27.5 cm x 27.5 cm) | Column | 50MPa | Concrete Rectangular | 275 | 275 | 756.3 | 3225 | 0.24 | 596.67 | G300E | 6802600 | 53.38 | G300E | 567600 | 4.45
851 | Story20 | C38 | 50 MPa RC Column (27.5 cm x 27.5 cm) | Column | 50MPa | Concrete Rectangular | 275 | 275 | 756.3 | 3225 | 0.24 | 596.67 | G300E | 6803675 | 53.38 | G300E | 567600 | 4.45
852 | Story20 | C39 | 50 MPa RC Column (27.5 cm x 27.5 cm) | Column | 50MPa | Concrete Rectangular | 275 | 275 | 756.3 | 3225 | 0.24 | 596.67 | G300E | 6939125 | 54.45 | G300E | 567600 | 4.45
853 | Story20 | C4 | 50 MPa RC Column (27.5 cm x 27.5 cm) | Column | 50MPa | Concrete Rectangular | 275 | 275 | 756.3 | 3225 | 0.24 | 596.67 | G300E | 2438100 | 19.13 | G300E | 0 | 0
854 | Story20 | C40 | 50 MPa RC Column (27.5 cm x 27.5 cm) | Column | 50MPa | Concrete Rectangular | 275 | 275 | 756.3 | 3225 | 0.24 | 596.67 | G300E | 2438100 | 19.13 | G300E | 0 | 0
855 | Story20 | C41 | 50 MPa RC Column (27.5 cm x 27.5 cm) | Column | 50MPa | Concrete Rectangular | 275 | 275 | 756.3 | 3225 | 0.24 | 596.67 | G300E | 2438100 | 19.13 | G300E | 0 | 0
856 | Story20 | C42 | 50 MPa RC Column (27.5 cm x 27.5 cm) | Column | 50MPa | Concrete Rectangular | 275 | 275 | 756.3 | 3225 | 0.24 | 596.67 | G300E | 2438100 | 19.13 | G300E | 0 | 0
857 | Story20 | C43 | 50 MPa RC Column (27.5 cm x 27.5 cm) | Column | 50MPa | Concrete Rectangular | 275 | 275 | 756.3 | 3225 | 0.24 | 596.67 | G300E | 2438100 | 19.13 | G300E | 0 | 0
858 | Story20 | C44 | 50 MPa RC Column (27.5 cm x 27.5 cm) | Column | 50MPa | Concrete Rectangular | 275 | 275 | 756.3 | 3225 | 0.24 | 596.67 | G300E | 5162150 | 40.5 | G300E | 567600 | 4.45
859 | Story20 | C45 | 50 MPa RC Column (27.5 cm x 27.5 cm) | Column | 50MPa | Concrete Rectangular | 275 | 275 | 756.3 | 3225 | 0.24 | 596.67 | G300E | 5162150 | 40.5 | G300E | 567600 | 4.45
860 | Story20 | C46 | 50 MPa RC Column (27.5 cm x 27.5 cm) | Column | 50MPa | Concrete Rectangular | 275 | 275 | 756.3 | 3225 | 0.24 | 596.67 | G300E | 2438100 | 19.13 | G300E | 0 | 0
861 | Story20 | C47 | 50 MPa RC Column (27.5 cm x 27.5 cm) | Column | 50MPa | Concrete Rectangular | 275 | 275 | 756.3 | 3225 | 0.24 | 596.67 | G300E | 2438100 | 19.13 | G300E | 0 | 0
862 | Story20 | C48 | 50 MPa RC Column (27.5 cm x 27.5 cm) | Column | 50MPa | Concrete Rectangular | 275 | 275 | 756.3 | 3225 | 0.24 | 596.67 | G300E | 2438100 | 19.13 | G300E | 0 | 0
863 | Story20 | C49 | 50 MPa RC Column (27.5 cm x 27.5 cm) | Column | 50MPa | Concrete Rectangular | 275 | 275 | 756.3 | 3225 | 0.24 | 596.67 | G300E | 2438100 | 19.13 | G300E | 0 | 0
864 | Story20 | C5 | 50 MPa RC Column (27.5 cm x 27.5 cm) | Column | 50MPa | Concrete Rectangular | 275 | 275 | 756.3 | 3225 | 0.24 | 596.67 | G300E | 2438100 | 19.13 | G300E | 0 | 0
865 | Story20 | C50 | 50 MPa RC Column (27.5 cm x 27.5 cm) | Column | 50MPa | Concrete Rectangular | 275 | 275 | 756.3 | 3225 | 0.24 | 596.67 | G300E | 2438100 | 19.13 | G300E | 0 | 0
866 | Story20 | C51 | 50 MPa RC Column (27.5 cm x 27.5 cm) | Column | 50MPa | Concrete Rectangular | 275 | 275 | 756.3 | 3225 | 0.24 | 596.67 | G300E | 2438100 | 19.13 | G300E | 0 | 0
867 | Story20 | C52 | 50 MPa RC Column (27.5 cm x 27.5 cm) | Column | 50MPa | Concrete Rectangular | 275 | 275 | 756.3 | 3225 | 0.24 | 596.67 | G300E | 6775725 | 53.16 | G300E | 567600 | 4.45
868 | Story20 | C53 | 50 MPa RC Column (27.5 cm x 27.5 cm) | Column | 50MPa | Concrete Rectangular | 275 | 275 | 756.3 | 3225 | 0.24 | 596.67 | G300E | 6775725 | 53.16 | G300E | 567600 | 4.45
869 | Story20 | C54 | 50 MPa RC Column (27.5 cm x 27.5 cm) | Column | 50MPa | Concrete Rectangular | 275 | 275 | 756.3 | 3225 | 0.24 | 596.67 | G300E | 2438100 | 19.13 | G300E | 0 | 0
870 | Story20 | C55 | 50 MPa RC Column (27.5 cm x 27.5 cm) | Column | 50MPa | Concrete Rectangular | 275 | 275 | 756.3 | 3225 | 0.24 | 596.67 | G300E | 2438100 | 19.13 | G300E | 0 | 0
871 | Story20 | C56 | 50 MPa RC Column (27.5 cm x 27.5 cm) | Column | 50MPa | Concrete Rectangular | 275 | 275 | 756.3 | 3225 | 0.24 | 596.67 | G300E | 2438100 | 19.13 | G300E | 0 | 0
872 | Story20 | C57 | 50 MPa RC Column (27.5 cm x 27.5 cm) | Column | 50MPa | Concrete Rectangular | 275 | 275 | 756.3 | 3250 | 0.25 | 601.3 | G300E | 2457000 | 19.28 | G300E | 0 | 0
873 | Story20 | C58 | 50 MPa RC Column (27.5 cm x 27.5 cm) | Column | 50MPa | Concrete Rectangular | 275 | 275 | 756.3 | 3225 | 0.24 | 596.67 | G300E | 2821875 | 22.14 | G300E | 0 | 0
874 | Story20 | C59 | 50 MPa RC Column (27.5 cm x 27.5 cm) | Column | 50MPa | Concrete Rectangular | 275 | 275 | 756.3 | 3225 | 0.24 | 596.67 | G300E | 2438100 | 19.13 | G300E | 0 | 0
875 | Story20 | C6 | 50 MPa RC Column (27.5 cm x 27.5 cm) | Column | 50MPa | Concrete Rectangular | 275 | 275 | 756.3 | 3225 | 0.24 | 596.67 | G300E | 2438100 | 19.13 | G300E | 0 | 0
876 | Story20 | C60 | 50 MPa RC Column (27.5 cm x 27.5 cm) | Column | 50MPa | Concrete Rectangular | 275 | 275 | 756.3 | 3225 | 0.24 | 596.67 | G300E | 2438100 | 19.13 | G300E | 0 | 0
877 | Story20 | C61 | 50 MPa RC Column (27.5 cm x 27.5 cm) | Column | 50MPa | Concrete Rectangular | 275 | 275 | 756.3 | 3225 | 0.24 | 596.67 | G300E | 2438100 | 19.13 | G300E | 0 | 0
878 | Story20 | C62 | 50 MPa RC Column (27.5 cm x 27.5 cm) | Column | 50MPa | Concrete Rectangular | 275 | 275 | 756.3 | 3225 | 0.24 | 596.67 | G300E | 2438100 | 19.13 | G300E | 0 | 0
879 | Story20 | C63 | 50 MPa RC Column (27.5 cm x 27.5 cm) | Column | 50MPa | Concrete Rectangular | 275 | 275 | 756.3 | 3225 | 0.24 | 596.67 | G300E | 2821875 | 22.14 | G300E | 0 | 0
880 | Story20 | C64 | 50 MPa RC Column (27.5 cm x 27.5 cm) | Column | 50MPa | Concrete Rectangular | 275 | 275 | 756.3 | 3250 | 0.25 | 601.3 | G300E | 2457000 | 19.28 | G300E | 0 | 0
881 | Story20 | C7 | 50 MPa RC Column (27.5 cm x 27.5 cm) | Column | 50MPa | Concrete Rectangular | 275 | 275 | 756.3 | 3225 | 0.24 | 596.67 | G300E | 2821875 | 22.14 | G300E | 0 | 0
882 | Story20 | C8 | 50 MPa RC Column (27.5 cm x 27.5 cm) | Column | 50MPa | Concrete Rectangular | 275 | 275 | 756.3 | 3250 | 0.25 | 601.3 | G300E | 2457000 | 19.28 | G300E | 0 | 0
883 | Story20 | C9 | 50 MPa RC Column (27.5 cm x 27.5 cm) | Column | 50MPa | Concrete Rectangular | 275 | 275 | 756.3 | 3225 | 0.24 | 596.67 | G300E | 2438100 | 19.13 | G300E | 0 | 0
884 | Story21 | C1 | 50 MPa RC Column (25 cm x 25 cm) | Column | 50MPa | Concrete Rectangular | 250 | 250 | 625 | 3250 | 0.2 | 496.94 | G300E | 2031250 | 15.94 | G300E | 0 | 0
885 | Story21 | C10 | 50 MPa RC Column (25 cm x 25 cm) | Column | 50MPa | Concrete Rectangular | 250 | 250 | 625 | 3225 | 0.2 | 493.12 | G300E | 2015625 | 15.82 | G300E | 0 | 0
886 | Story21 | C11 | 50 MPa RC Column (25 cm x 25 cm) | Column | 50MPa | Concrete Rectangular | 250 | 250 | 625 | 3225 | 0.2 | 493.12 | G300E | 2015625 | 15.82 | G300E | 0 | 0
887 | Story21 | C12 | 50 MPa RC Column (25 cm x 25 cm) | Column | 50MPa | Concrete Rectangular | 250 | 250 | 625 | 3225 | 0.2 | 493.12 | G300E | 2740175 | 21.5 | G300E | 0 | 0
888 | Story21 | C13 | 50 MPa RC Column (25 cm x 25 cm) | Column | 50MPa | Concrete Rectangular | 250 | 250 | 625 | 3225 | 0.2 | 493.12 | G300E | 2741250 | 21.51 | G300E | 0 | 0
889 | Story21 | C14 | 50 MPa RC Column (25 cm x 25 cm) | Column | 50MPa | Concrete Rectangular | 250 | 250 | 625 | 3225 | 0.2 | 493.12 | G300E | 2015625 | 15.82 | G300E | 0 | 0
890 | Story21 | C15 | 50 MPa RC Column (25 cm x 25 cm) | Column | 50MPa | Concrete Rectangular | 250 | 250 | 625 | 3225 | 0.2 | 493.12 | G300E | 2015625 | 15.82 | G300E | 0 | 0
891 | Story21 | C16 | 50 MPa RC Column (25 cm x 25 cm) | Column | 50MPa | Concrete Rectangular | 250 | 250 | 625 | 3225 | 0.2 | 493.12 | G300E | 2015625 | 15.82 | G300E | 0 | 0
892 | Story21 | C17 | 50 MPa RC Column (25 cm x 25 cm) | Column | 50MPa | Concrete Rectangular | 250 | 250 | 625 | 3225 | 0.2 | 493.12 | G300E | 2015625 | 15.82 | G300E | 0 | 0
893 | Story21 | C18 | 50 MPa RC Column (25 cm x 25 cm) | Column | 50MPa | Concrete Rectangular | 250 | 250 | 625 | 3225 | 0.2 | 493.12 | G300E | 2015625 | 15.82 | G300E | 0 | 0
894 | Story21 | C19 | 50 MPa RC Column (25 cm x 25 cm) | Column | 50MPa | Concrete Rectangular | 250 | 250 | 625 | 3225 | 0.2 | 493.12 | G300E | 2015625 | 15.82 | G300E | 0 | 0
895 | Story21 | C2 | 50 MPa RC Column (25 cm x 25 cm) | Column | 50MPa | Concrete Rectangular | 250 | 250 | 625 | 3225 | 0.2 | 493.12 | G300E | 2787475 | 21.87 | G300E | 0 | 0
896 | Story21 | C20 | 50 MPa RC Column (25 cm x 25 cm) | Column | 50MPa | Concrete Rectangular | 250 | 250 | 625 | 3225 | 0.2 | 493.12 | G300E | 2676750 | 21 | G300E | 0 | 0
897 | Story21 | C21 | 50 MPa RC Column (25 cm x 25 cm) | Column | 50MPa | Concrete Rectangular | 250 | 250 | 625 | 3225 | 0.2 | 493.12 | G300E | 2657400 | 20.85 | G300E | 0 | 0
898 | Story21 | C22 | 50 MPa RC Column (25 cm x 25 cm) | Column | 50MPa | Concrete Rectangular | 250 | 250 | 625 | 3225 | 0.2 | 493.12 | G300E | 2015625 | 15.82 | G300E | 0 | 0
899 | Story21 | C23 | 50 MPa RC Column (25 cm x 25 cm) | Column | 50MPa | Concrete Rectangular | 250 | 250 | 625 | 3225 | 0.2 | 493.12 | G300E | 2015625 | 15.82 | G300E | 0 | 0
900 | Story21 | C24 | 50 MPa RC Column (25 cm x 25 cm) | Column | 50MPa | Concrete Rectangular | 250 | 250 | 625 | 3225 | 0.2 | 493.12 | G300E | 2015625 | 15.82 | G300E | 0 | 0
901 | Story21 | C25 | 50 MPa RC Column (25 cm x 25 cm) | Column | 50MPa | Concrete Rectangular | 250 | 250 | 625 | 3225 | 0.2 | 493.12 | G300E | 2015625 | 15.82 | G300E | 0 | 0
902 | Story21 | C26 | 50 MPa RC Column (25 cm x 25 cm) | Column | 50MPa | Concrete Rectangular | 250 | 250 | 625 | 3225 | 0.2 | 493.12 | G300E | 3437850 | 26.97 | G300E | 0 | 0
903 | Story21 | C27 | 50 MPa RC Column (25 cm x 25 cm) | Column | 50MPa | Concrete Rectangular | 250 | 250 | 625 | 3225 | 0.2 | 493.12 | G300E | 3770025 | 29.58 | G300E | 0 | 0
904 | Story21 | C3 | 50 MPa RC Column (25 cm x 25 cm) | Column | 50MPa | Concrete Rectangular | 250 | 250 | 625 | 3225 | 0.2 | 493.12 | G300E | 2426275 | 19.04 | G300E | 0 | 0
905 | Story21 | C30 | 50 MPa RC Column (25 cm x 25 cm) | Column | 50MPa | Concrete Rectangular | 250 | 250 | 625 | 3225 | 0.2 | 493.12 | G300E | 3771100 | 29.59 | G300E | 0 | 0
906 | Story21 | C31 | 50 MPa RC Column (25 cm x 25 cm) | Column | 50MPa | Concrete Rectangular | 250 | 250 | 625 | 3225 | 0.2 | 493.12 | G300E | 3440000 | 26.99 | G300E | 0 | 0
907 | Story21 | C32 | 50 MPa RC Column (25 cm x 25 cm) | Column | 50MPa | Concrete Rectangular | 250 | 250 | 625 | 3225 | 0.2 | 493.12 | G300E | 2015625 | 15.82 | G300E | 0 | 0
908 | Story21 | C33 | 50 MPa RC Column (25 cm x 25 cm) | Column | 50MPa | Concrete Rectangular | 250 | 250 | 625 | 3225 | 0.2 | 493.12 | G300E | 2015625 | 15.82 | G300E | 0 | 0
909 | Story21 | C34 | 50 MPa RC Column (25 cm x 25 cm) | Column | 50MPa | Concrete Rectangular | 250 | 250 | 625 | 3225 | 0.2 | 493.12 | G300E | 3440000 | 26.99 | G300E | 0 | 0
910 | Story21 | C35 | 50 MPa RC Column (25 cm x 25 cm) | Column | 50MPa | Concrete Rectangular | 250 | 250 | 625 | 3225 | 0.2 | 493.12 | G300E | 3771100 | 29.59 | G300E | 0 | 0
911 | Story21 | C38 | 50 MPa RC Column (25 cm x 25 cm) | Column | 50MPa | Concrete Rectangular | 250 | 250 | 625 | 3225 | 0.2 | 493.12 | G300E | 3773250 | 29.61 | G300E | 0 | 0
912 | Story21 | C39 | 50 MPa RC Column (25 cm x 25 cm) | Column | 50MPa | Concrete Rectangular | 250 | 250 | 625 | 3225 | 0.2 | 493.12 | G300E | 3440000 | 26.99 | G300E | 0 | 0
913 | Story21 | C4 | 50 MPa RC Column (25 cm x 25 cm) | Column | 50MPa | Concrete Rectangular | 250 | 250 | 625 | 3225 | 0.2 | 493.12 | G300E | 2015625 | 15.82 | G300E | 0 | 0
914 | Story21 | C40 | 50 MPa RC Column (25 cm x 25 cm) | Column | 50MPa | Concrete Rectangular | 250 | 250 | 625 | 3225 | 0.2 | 493.12 | G300E | 2015625 | 15.82 | G300E | 0 | 0
915 | Story21 | C41 | 50 MPa RC Column (25 cm x 25 cm) | Column | 50MPa | Concrete Rectangular | 250 | 250 | 625 | 3225 | 0.2 | 493.12 | G300E | 2015625 | 15.82 | G300E | 0 | 0
916 | Story21 | C42 | 50 MPa RC Column (25 cm x 25 cm) | Column | 50MPa | Concrete Rectangular | 250 | 250 | 625 | 3225 | 0.2 | 493.12 | G300E | 2015625 | 15.82 | G300E | 0 | 0
917 | Story21 | C43 | 50 MPa RC Column (25 cm x 25 cm) | Column | 50MPa | Concrete Rectangular | 250 | 250 | 625 | 3225 | 0.2 | 493.12 | G300E | 2015625 | 15.82 | G300E | 0 | 0
918 | Story21 | C44 | 50 MPa RC Column (25 cm x 25 cm) | Column | 50MPa | Concrete Rectangular | 250 | 250 | 625 | 3225 | 0.2 | 493.12 | G300E | 2664925 | 20.91 | G300E | 0 | 0
919 | Story21 | C45 | 50 MPa RC Column (25 cm x 25 cm) | Column | 50MPa | Concrete Rectangular | 250 | 250 | 625 | 3225 | 0.2 | 493.12 | G300E | 2663850 | 20.9 | G300E | 0 | 0
920 | Story21 | C46 | 50 MPa RC Column (25 cm x 25 cm) | Column | 50MPa | Concrete Rectangular | 250 | 250 | 625 | 3225 | 0.2 | 493.12 | G300E | 2015625 | 15.82 | G300E | 0 | 0
921 | Story21 | C47 | 50 MPa RC Column (25 cm x 25 cm) | Column | 50MPa | Concrete Rectangular | 250 | 250 | 625 | 3225 | 0.2 | 493.12 | G300E | 2015625 | 15.82 | G300E | 0 | 0
922 | Story21 | C48 | 50 MPa RC Column (25 cm x 25 cm) | Column | 50MPa | Concrete Rectangular | 250 | 250 | 625 | 3225 | 0.2 | 493.12 | G300E | 2015625 | 15.82 | G300E | 0 | 0
923 | Story21 | C49 | 50 MPa RC Column (25 cm x 25 cm) | Column | 50MPa | Concrete Rectangular | 250 | 250 | 625 | 3225 | 0.2 | 493.12 | G300E | 2015625 | 15.82 | G300E | 0 | 0
924 | Story21 | C5 | 50 MPa RC Column (25 cm x 25 cm) | Column | 50MPa | Concrete Rectangular | 250 | 250 | 625 | 3225 | 0.2 | 493.12 | G300E | 2015625 | 15.82 | G300E | 0 | 0
925 | Story21 | C50 | 50 MPa RC Column (25 cm x 25 cm) | Column | 50MPa | Concrete Rectangular | 250 | 250 | 625 | 3225 | 0.2 | 493.12 | G300E | 2015625 | 15.82 | G300E | 0 | 0
926 | Story21 | C51 | 50 MPa RC Column (25 cm x 25 cm) | Column | 50MPa | Concrete Rectangular | 250 | 250 | 625 | 3225 | 0.2 | 493.12 | G300E | 2015625 | 15.82 | G300E | 0 | 0
927 | Story21 | C52 | 50 MPa RC Column (25 cm x 25 cm) | Column | 50MPa | Concrete Rectangular | 250 | 250 | 625 | 3225 | 0.2 | 493.12 | G300E | 2742325 | 21.52 | G300E | 0 | 0
928 | Story21 | C53 | 50 MPa RC Column (25 cm x 25 cm) | Column | 50MPa | Concrete Rectangular | 250 | 250 | 625 | 3225 | 0.2 | 493.12 | G300E | 2743400 | 21.53 | G300E | 0 | 0
929 | Story21 | C54 | 50 MPa RC Column (25 cm x 25 cm) | Column | 50MPa | Concrete Rectangular | 250 | 250 | 625 | 3225 | 0.2 | 493.12 | G300E | 2015625 | 15.82 | G300E | 0 | 0
930 | Story21 | C55 | 50 MPa RC Column (25 cm x 25 cm) | Column | 50MPa | Concrete Rectangular | 250 | 250 | 625 | 3225 | 0.2 | 493.12 | G300E | 2015625 | 15.82 | G300E | 0 | 0
931 | Story21 | C56 | 50 MPa RC Column (25 cm x 25 cm) | Column | 50MPa | Concrete Rectangular | 250 | 250 | 625 | 3225 | 0.2 | 493.12 | G300E | 2015625 | 15.82 | G300E | 0 | 0
932 | Story21 | C57 | 50 MPa RC Column (25 cm x 25 cm) | Column | 50MPa | Concrete Rectangular | 250 | 250 | 625 | 3250 | 0.2 | 496.94 | G300E | 2031250 | 15.94 | G300E | 0 | 0
933 | Story21 | C58 | 50 MPa RC Column (25 cm x 25 cm) | Column | 50MPa | Concrete Rectangular | 250 | 250 | 625 | 3225 | 0.2 | 493.12 | G300E | 2800375 | 21.97 | G300E | 0 | 0
934 | Story21 | C59 | 50 MPa RC Column (25 cm x 25 cm) | Column | 50MPa | Concrete Rectangular | 250 | 250 | 625 | 3225 | 0.2 | 493.12 | G300E | 2341350 | 18.37 | G300E | 0 | 0
935 | Story21 | C6 | 50 MPa RC Column (25 cm x 25 cm) | Column | 50MPa | Concrete Rectangular | 250 | 250 | 625 | 3225 | 0.2 | 493.12 | G300E | 2341350 | 18.37 | G300E | 0 | 0
936 | Story21 | C60 | 50 MPa RC Column (25 cm x 25 cm) | Column | 50MPa | Concrete Rectangular | 250 | 250 | 625 | 3225 | 0.2 | 493.12 | G300E | 2015625 | 15.82 | G300E | 0 | 0
937 | Story21 | C61 | 50 MPa RC Column (25 cm x 25 cm) | Column | 50MPa | Concrete Rectangular | 250 | 250 | 625 | 3225 | 0.2 | 493.12 | G300E | 2015625 | 15.82 | G300E | 0 | 0
938 | Story21 | C62 | 50 MPa RC Column (25 cm x 25 cm) | Column | 50MPa | Concrete Rectangular | 250 | 250 | 625 | 3225 | 0.2 | 493.12 | G300E | 2341350 | 18.37 | G300E | 0 | 0
939 | Story21 | C63 | 50 MPa RC Column (25 cm x 25 cm) | Column | 50MPa | Concrete Rectangular | 250 | 250 | 625 | 3225 | 0.2 | 493.12 | G300E | 2801450 | 21.98 | G300E | 0 | 0
940 | Story21 | C64 | 50 MPa RC Column (25 cm x 25 cm) | Column | 50MPa | Concrete Rectangular | 250 | 250 | 625 | 3250 | 0.2 | 496.94 | G300E | 2031250 | 15.94 | G300E | 0 | 0
941 | Story21 | C7 | 50 MPa RC Column (25 cm x 25 cm) | Column | 50MPa | Concrete Rectangular | 250 | 250 | 625 | 3225 | 0.2 | 493.12 | G300E | 2800375 | 21.97 | G300E | 0 | 0
942 | Story21 | C8 | 50 MPa RC Column (25 cm x 25 cm) | Column | 50MPa | Concrete Rectangular | 250 | 250 | 625 | 3250 | 0.2 | 496.94 | G300E | 2031250 | 15.94 | G300E | 0 | 0
943 | Story21 | C9 | 50 MPa RC Column (25 cm x 25 cm) | Column | 50MPa | Concrete Rectangular | 250 | 250 | 625 | 3225 | 0.2 | 493.12 | G300E | 2015625 | 15.82 | G300E | 0 | 0
944 | Story21 | D1 | 50 MPa RC Column (45 cm x 45 cm) | Column | 50MPa | Concrete Rectangular | 450 | 450 | 2025 | 8005.6 | 1.62 | 3966.08 | G300E | 16211340 | 127.2 | G300E | 0 | 0
945 | Story21 | D10 | 50 MPa RC Column (45 cm x 45 cm) | Column | 50MPa | Concrete Rectangular | 450 | 450 | 2025 | 8005.6 | 1.62 | 3966.08 | G300E | 19567687.8 | 153.54 | G300E | 0 | 0
946 | Story21 | D100 | 50 MPa RC Column (45 cm x 45 cm) | Column | 50MPa | Concrete Rectangular | 450 | 450 | 2025 | 8005.6 | 1.62 | 3966.08 | G300E | 16211340 | 127.2 | G300E | 0 | 0
947 | Story21 | D101 | 50 MPa RC Column (45 cm x 45 cm) | Column | 50MPa | Concrete Rectangular | 450 | 450 | 2025 | 8005.6 | 1.62 | 3966.08 | G300E | 16211340 | 127.2 | G300E | 0 | 0
948 | Story21 | D102 | 50 MPa RC Column (45 cm x 45 cm) | Column | 50MPa | Concrete Rectangular | 450 | 450 | 2025 | 8005.6 | 1.62 | 3966.08 | G300E | 19031312.6 | 149.33 | G300E | 0 | 0
949 | Story21 | D103 | 50 MPa RC Column (45 cm x 45 cm) | Column | 50MPa | Concrete Rectangular | 450 | 450 | 2025 | 8005.6 | 1.62 | 3966.08 | G300E | 16211340 | 127.2 | G300E | 0 | 0
950 | Story21 | D104 | 50 MPa RC Column (45 cm x 45 cm) | Column | 50MPa | Concrete Rectangular | 450 | 450 | 2025 | 8005.6 | 1.62 | 3966.08 | G300E | 16211340 | 127.2 | G300E | 0 | 0
951 | Story21 | D11 | 50 MPa RC Column (45 cm x 45 cm) | Column | 50MPa | Concrete Rectangular | 450 | 450 | 2025 | 5940.5 | 1.2 | 2943 | G300E | 12029512.5 | 94.39 | G300E | 0 | 0
952 | Story21 | D12 | 50 MPa RC Column (45 cm x 45 cm) | Column | 50MPa | Concrete Rectangular | 450 | 450 | 2025 | 5940.5 | 1.2 | 2943 | G300E | 12029512.5 | 94.39 | G300E | 0 | 0
953 | Story21 | D13 | 50 MPa RC Column (45 cm x 45 cm) | Column | 50MPa | Concrete Rectangular | 450 | 450 | 2025 | 5940.5 | 1.2 | 2943 | G300E | 44944337.88 | 352.65 | G300E | 2806886.25 | 22.02
954 | Story21 | D14 | 50 MPa RC Column (45 cm x 45 cm) | Column | 50MPa | Concrete Rectangular | 450 | 450 | 2025 | 5940.5 | 1.2 | 2943 | G300E | 44947308.12 | 352.67 | G300E | 2806886.25 | 22.02
955 | Story21 | D15 | 50 MPa RC Column (45 cm x 45 cm) | Column | 50MPa | Concrete Rectangular | 450 | 450 | 2025 | 5940.5 | 1.2 | 2943 | G300E | 12029512.5 | 94.39 | G300E | 0 | 0
956 | Story21 | D16 | 50 MPa RC Column (45 cm x 45 cm) | Column | 50MPa | Concrete Rectangular | 450 | 450 | 2025 | 5940.5 | 1.2 | 2943 | G300E | 12029512.5 | 94.39 | G300E | 0 | 0
957 | Story21 | D17 | 50 MPa RC Column (45 cm x 45 cm) | Column | 50MPa | Concrete Rectangular | 450 | 450 | 2025 | 5940.5 | 1.2 | 2943 | G300E | 66049449.25 | 518.25 | G300E | 2806886.25 | 22.02
958 | Story21 | D18 | 50 MPa RC Column (45 cm x 45 cm) | Column | 50MPa | Concrete Rectangular | 450 | 450 | 2025 | 5940.5 | 1.2 | 2943 | G300E | 65920243.38 | 517.23 | G300E | 2806886.25 | 22.02
959 | Story21 | D19 | 50 MPa RC Column (45 cm x 45 cm) | Column | 50MPa | Concrete Rectangular | 450 | 450 | 2025 | 5940.5 | 1.2 | 2943 | G300E | 12029512.5 | 94.39 | G300E | 0 | 0
960 | Story21 | D2 | 50 MPa RC Column (45 cm x 45 cm) | Column | 50MPa | Concrete Rectangular | 450 | 450 | 2025 | 5940.5 | 1.2 | 2943 | G300E | 12029512.5 | 94.39 | G300E | 0 | 0
961 | Story21 | D20 | 50 MPa RC Column (45 cm x 45 cm) | Column | 50MPa | Concrete Rectangular | 450 | 450 | 2025 | 5940.5 | 1.2 | 2943 | G300E | 12029512.5 | 94.39 | G300E | 0 | 0
962 | Story21 | D21 | 50 MPa RC Column (45 cm x 45 cm) | Column | 50MPa | Concrete Rectangular | 450 | 450 | 2025 | 8005.6 | 1.62 | 3966.08 | G300E | 16211340 | 127.2 | G300E | 0 | 0
963 | Story21 | D22 | 50 MPa RC Column (45 cm x 45 cm) | Column | 50MPa | Concrete Rectangular | 450 | 450 | 2025 | 8005.6 | 1.62 | 3966.08 | G300E | 42375642.2 | 332.5 | G300E | 3782646 | 29.68
964 | Story21 | D23 | 50 MPa RC Column (45 cm x 45 cm) | Column | 50MPa | Concrete Rectangular | 450 | 450 | 2025 | 8005.6 | 1.62 | 3966.08 | G300E | 94257934.4 | 739.58 | G300E | 3782646 | 29.68
965 | Story21 | D24 | 50 MPa RC Column (45 cm x 45 cm) | Column | 50MPa | Concrete Rectangular | 450 | 450 | 2025 | 8005.6 | 1.62 | 3966.08 | G300E | 67355115.6 | 528.49 | G300E | 0 | 0
966 | Story21 | D25 | 50 MPa RC Column (45 cm x 45 cm) | Column | 50MPa | Concrete Rectangular | 450 | 450 | 2025 | 8005.6 | 1.62 | 3966.08 | G300E | 16211340 | 127.2 | G300E | 0 | 0
967 | Story21 | D26 | 50 MPa RC Column (45 cm x 45 cm) | Column | 50MPa | Concrete Rectangular | 450 | 450 | 2025 | 8005.6 | 1.62 | 3966.08 | G300E | 29690769 | 232.96 | G300E | 2364153.75 | 18.55
968 | Story21 | D27 | 50 MPa RC Column (45 cm x 45 cm) | Column | 50MPa | Concrete Rectangular | 450 | 450 | 2025 | 5940.5 | 1.2 | 2943 | G300E | 12029512.5 | 94.39 | G300E | 0 | 0
969 | Story21 | D28 | 50 MPa RC Column (45 cm x 45 cm) | Column | 50MPa | Concrete Rectangular | 450 | 450 | 2025 | 5940.5 | 1.2 | 2943 | G300E | 14836398.75 | 116.41 | G300E | 0 | 0
970 | Story21 | D29 | 50 MPa RC Column (45 cm x 45 cm) | Column | 50MPa | Concrete Rectangular | 450 | 450 | 2025 | 8005.6 | 1.62 | 3966.08 | G300E | 16211340 | 127.2 | G300E | 0 | 0
971 | Story21 | D3 | 50 MPa RC Column (45 cm x 45 cm) | Column | 50MPa | Concrete Rectangular | 450 | 450 | 2025 | 8005.6 | 1.62 | 3966.08 | G300E | 16211340 | 127.2 | G300E | 0 | 0
972 | Story21 | D30 | 50 MPa RC Column (45 cm x 45 cm) | Column | 50MPa | Concrete Rectangular | 450 | 450 | 2025 | 8005.6 | 1.62 | 3966.08 | G300E | 42375642.2 | 332.5 | G300E | 3782646 | 29.68
973 | Story21 | D31 | 50 MPa RC Column (45 cm x 45 cm) | Column | 50MPa | Concrete Rectangular | 450 | 450 | 2025 | 8005.6 | 1.62 | 3966.08 | G300E | 94267941.4 | 739.66 | G300E | 3782646 | 29.68
974 | Story21 | D32 | 50 MPa RC Column (45 cm x 45 cm) | Column | 50MPa | Concrete Rectangular | 450 | 450 | 2025 | 5940.5 | 1.2 | 2943 | G300E | 12029512.5 | 94.39 | G300E | 0 | 0
975 | Story21 | D33 | 50 MPa RC Column (45 cm x 45 cm) | Column | 50MPa | Concrete Rectangular | 450 | 450 | 2025 | 5940.5 | 1.2 | 2943 | G300E | 12029512.5 | 94.39 | G300E | 0 | 0
976 | Story21 | D34 | 50 MPa RC Column (45 cm x 45 cm) | Column | 50MPa | Concrete Rectangular | 450 | 450 | 2025 | 8005.6 | 1.62 | 3966.08 | G300E | 67361119.8 | 528.54 | G300E | 0 | 0
977 | Story21 | D35 | 50 MPa RC Column (45 cm x 45 cm) | Column | 50MPa | Concrete Rectangular | 450 | 450 | 2025 | 8005.6 | 1.62 | 3966.08 | G300E | 16211340 | 127.2 | G300E | 0 | 0
978 | Story21 | D36 | 50 MPa RC Column (45 cm x 45 cm) | Column | 50MPa | Concrete Rectangular | 450 | 450 | 2025 | 8005.6 | 1.62 | 3966.08 | G300E | 29690769 | 232.96 | G300E | 2364153.75 | 18.55
979 | Story21 | D37 | 50 MPa RC Column (45 cm x 45 cm) | Column | 50MPa | Concrete Rectangular | 450 | 450 | 2025 | 5940.5 | 1.2 | 2943 | G300E | 14836398.75 | 116.41 | G300E | 0 | 0
980 | Story21 | D38 | 50 MPa RC Column (45 cm x 45 cm) | Column | 50MPa | Concrete Rectangular | 450 | 450 | 2025 | 5940.5 | 1.2 | 2943 | G300E | 15907173.88 | 124.81 | G300E | 0 | 0
981 | Story21 | D39 | 50 MPa RC Column (45 cm x 45 cm) | Column | 50MPa | Concrete Rectangular | 450 | 450 | 2025 | 5940.5 | 1.2 | 2943 | G300E | 12029512.5 | 94.39 | G300E | 0 | 0
982 | Story21 | D4 | 50 MPa RC Column (45 cm x 45 cm) | Column | 50MPa | Concrete Rectangular | 450 | 450 | 2025 | 8005.6 | 1.62 | 3966.08 | G300E | 18504944.4 | 145.2 | G300E | 0 | 0
983 | Story21 | D40 | 50 MPa RC Column (45 cm x 45 cm) | Column | 50MPa | Concrete Rectangular | 450 | 450 | 2025 | 5940.5 | 1.2 | 2943 | G300E | 12029512.5 | 94.39 | G300E | 0 | 0
984 | Story21 | D41 | 50 MPa RC Column (45 cm x 45 cm) | Column | 50MPa | Concrete Rectangular | 450 | 450 | 2025 | 5940.5 | 1.2 | 2943 | G300E | 15907173.88 | 124.81 | G300E | 0 | 0
985 | Story21 | D42 | 50 MPa RC Column (45 cm x 45 cm) | Column | 50MPa | Concrete Rectangular | 450 | 450 | 2025 | 5940.5 | 1.2 | 2943 | G300E | 13334937.38 | 104.63 | G300E | 0 | 0
986 | Story21 | D43 | 50 MPa RC Column (45 cm x 45 cm) | Column | 50MPa | Concrete Rectangular | 450 | 450 | 2025 | 5940.5 | 1.2 | 2943 | G300E | 12029512.5 | 94.39 | G300E | 0 | 0
987 | Story21 | D44 | 50 MPa RC Column (45 cm x 45 cm) | Column | 50MPa | Concrete Rectangular | 450 | 450 | 2025 | 5940.5 | 1.2 | 2943 | G300E | 12029512.5 | 94.39 | G300E | 0 | 0
988 | Story21 | D45 | 50 MPa RC Column (45 cm x 45 cm) | Column | 50MPa | Concrete Rectangular | 450 | 450 | 2025 | 5940.5 | 1.2 | 2943 | G300E | 13334937.38 | 104.63 | G300E | 0 | 0
989 | Story21 | D46 | 50 MPa RC Column (45 cm x 45 cm) | Column | 50MPa | Concrete Rectangular | 450 | 450 | 2025 | 8005.6 | 1.62 | 3966.08 | G300E | 16211340 | 127.2 | G300E | 0 | 0
990 | Story21 | D47 | 50 MPa RC Column (45 cm x 45 cm) | Column | 50MPa | Concrete Rectangular | 450 | 450 | 2025 | 8005.6 | 1.62 | 3966.08 | G300E | 16211340 | 127.2 | G300E | 0 | 0
991 | Story21 | D48 | 50 MPa RC Column (45 cm x 45 cm) | Column | 50MPa | Concrete Rectangular | 450 | 450 | 2025 | 8005.6 | 1.62 | 3966.08 | G300E | 18346833.8 | 143.96 | G300E | 0 | 0
992 | Story21 | D49 | 50 MPa RC Column (45 cm x 45 cm) | Column | 50MPa | Concrete Rectangular | 450 | 450 | 2025 | 8005.6 | 1.62 | 3966.08 | G300E | 16211340 | 127.2 | G300E | 0 | 0
993 | Story21 | D5 | 50 MPa RC Column (45 cm x 45 cm) | Column | 50MPa | Concrete Rectangular | 450 | 450 | 2025 | 8005.6 | 1.62 | 3966.08 | G300E | 16211340 | 127.2 | G300E | 0 | 0
994 | Story21 | D50 | 50 MPa RC Column (45 cm x 45 cm) | Column | 50MPa | Concrete Rectangular | 450 | 450 | 2025 | 8005.6 | 1.62 | 3966.08 | G300E | 16211340 | 127.2 | G300E | 0 | 0
995 | Story21 | D51 | 50 MPa RC Column (45 cm x 45 cm) | Column | 50MPa | Concrete Rectangular | 450 | 450 | 2025 | 8005.6 | 1.62 | 3966.08 | G300E | 16455510.8 | 129.12 | G300E | 0 | 0
996 | Story21 | D52 | 50 MPa RC Column (45 cm x 45 cm) | Column | 50MPa | Concrete Rectangular | 450 | 450 | 2025 | 8005.6 | 1.62 | 3966.08 | G300E | 19569689.2 | 153.55 | G300E | 0 | 0
997 | Story21 | D53 | 50 MPa RC Column (45 cm x 45 cm) | Column | 50MPa | Concrete Rectangular | 450 | 450 | 2025 | 8005.6 | 1.62 | 3966.08 | G300E | 19569689.2 | 153.55 | G300E | 0 | 0
998 | Story21 | D54 | 50 MPa RC Column (45 cm x 45 cm) | Column | 50MPa | Concrete Rectangular | 450 | 450 | 2025 | 5940.5 | 1.2 | 2943 | G300E | 13333452.25 | 104.62 | G300E | 0 | 0
999 | Story21 | D55 | 50 MPa RC Column (45 cm x 45 cm) | Column | 50MPa | Concrete Rectangular | 450 | 450 | 2025 | 8005.6 | 1.62 | 3966.08 | G300E | 16517554.2 | 129.6 | G300E | 0 | 0
1000 | Story21 | D56 | 50 MPa RC Column (45 cm x 45 cm) | Column | 50MPa | Concrete Rectangular | 450 | 450 | 2025 | 8005.6 | 1.62 | 3966.08 | G300E | 16211340 | 127.2 | G300E | 0 | 0
1001 | Story21 | D57 | 50 MPa RC Column (45 cm x 45 cm) | Column | 50MPa | Concrete Rectangular | 450 | 450 | 2025 | 8005.6 | 1.62 | 3966.08 | G300E | 16211340 | 127.2 | G300E | 0 | 0
1002 | Story21 | D58 | 50 MPa RC Column (45 cm x 45 cm) | Column | 50MPa | Concrete Rectangular | 450 | 450 | 2025 | 5940.5 | 1.2 | 2943 | G300E | 12029512.5 | 94.39 | G300E | 0 | 0
1003 | Story21 | D59 | 50 MPa RC Column (45 cm x 45 cm) | Column | 50MPa | Concrete Rectangular | 450 | 450 | 2025 | 8005.6 | 1.62 | 3966.08 | G300E | 19031312.6 | 149.33 | G300E | 0 | 0
1004 | Story21 | D6 | 50 MPa RC Column (45 cm x 45 cm) | Column | 50MPa | Concrete Rectangular | 450 | 450 | 2025 | 5940.5 | 1.2 | 2943 | G300E | 14185914 | 111.31 | G300E | 0 | 0
1005 | Story21 | D60 | 50 MPa RC Column (45 cm x 45 cm) | Column | 50MPa | Concrete Rectangular | 450 | 450 | 2025 | 5940.5 | 1.2 | 2943 | G300E | 12029512.5 | 94.39 | G300E | 0 | 0
1006 | Story21 | D61 | 50 MPa RC Column (45 cm x 45 cm) | Column | 50MPa | Concrete Rectangular | 450 | 450 | 2025 | 8005.6 | 1.62 | 3966.08 | G300E | 16211340 | 127.2 | G300E | 0 | 0
1007 | Story21 | D62 | 50 MPa RC Column (45 cm x 45 cm) | Column | 50MPa | Concrete Rectangular | 450 | 450 | 2025 | 8005.6 | 1.62 | 3966.08 | G300E | 16211340 | 127.2 | G300E | 0 | 0
1008 | Story21 | D63 | 50 MPa RC Column (45 cm x 45 cm) | Column | 50MPa | Concrete Rectangular | 450 | 450 | 2025 | 5940.5 | 1.2 | 2943 | G300E | 13334937.38 | 104.63 | G300E | 0 | 0
1009 | Story21 | D64 | 50 MPa RC Column (45 cm x 45 cm) | Column | 50MPa | Concrete Rectangular | 450 | 450 | 2025 | 5940.5 | 1.2 | 2943 | G300E | 15902718.5 | 124.78 | G300E | 0 | 0
1010 | Story21 | D65 | 50 MPa RC Column (45 cm x 45 cm) | Column | 50MPa | Concrete Rectangular | 450 | 450 | 2025 | 5940.5 | 1.2 | 2943 | G300E | 12029512.5 | 94.39 | G300E | 0 | 0
1011 | Story21 | D66 | 50 MPa RC Column (45 cm x 45 cm) | Column | 50MPa | Concrete Rectangular | 450 | 450 | 2025 | 5940.5 | 1.2 | 2943 | G300E | 12029512.5 | 94.39 | G300E | 0 | 0
1012 | Story21 | D67 | 50 MPa RC Column (45 cm x 45 cm) | Column | 50MPa | Concrete Rectangular | 450 | 450 | 2025 | 5940.5 | 1.2 | 2943 | G300E | 15907173.88 | 124.81 | G300E | 0 | 0
1013 | Story21 | D68 | 50 MPa RC Column (45 cm x 45 cm) | Column | 50MPa | Concrete Rectangular | 450 | 450 | 2025 | 5940.5 | 1.2 | 2943 | G300E | 14833428.5 | 116.39 | G300E | 0 | 0
1014 | Story21 | D69 | 50 MPa RC Column (45 cm x 45 cm) | Column | 50MPa | Concrete Rectangular | 450 | 450 | 2025 | 5940.5 | 1.2 | 2943 | G300E | 12029512.5 | 94.39 | G300E | 0 | 0
1015 | Story21 | D7 | 50 MPa RC Column (45 cm x 45 cm) | Column | 50MPa | Concrete Rectangular | 450 | 450 | 2025 | 8005.6 | 1.62 | 3966.08 | G300E | 16211340 | 127.2 | G300E | 0 | 0
1016 | Story21 | D70 | 50 MPa RC Column (45 cm x 45 cm) | Column | 50MPa | Concrete Rectangular | 450 | 450 | 2025 | 5940.5 | 1.2 | 2943 | G300E | 12029512.5 | 94.39 | G300E | 0 | 0
1017 | Story21 | D71 | 50 MPa RC Column (45 cm x 45 cm) | Column | 50MPa | Concrete Rectangular | 450 | 450 | 2025 | 5940.5 | 1.2 | 2943 | G300E | 14837883.88 | 116.42 | G300E | 0 | 0
1018 | Story21 | D72 | 50 MPa RC Column (45 cm x 45 cm) | Column | 50MPa | Concrete Rectangular | 450 | 450 | 2025 | 5940.5 | 1.2 | 2943 | G300E | 12029512.5 | 94.39 | G300E | 0 | 0
1019 | Story21 | D73 | 50 MPa RC Column (45 cm x 45 cm) | Column | 50MPa | Concrete Rectangular | 450 | 450 | 2025 | 8005.6 | 1.62 | 3966.08 | G300E | 29682763.4 | 232.9 | G300E | 2364153.75 | 18.55
1020 | Story21 | D74 | 50 MPa RC Column (45 cm x 45 cm) | Column | 50MPa | Concrete Rectangular | 450 | 450 | 2025 | 8005.6 | 1.62 | 3966.08 | G300E | 16211340 | 127.2 | G300E | 0 | 0
1021 | Story21 | D75 | 50 MPa RC Column (45 cm x 45 cm) | Column | 50MPa | Concrete Rectangular | 450 | 450 | 2025 | 8005.6 | 1.62 | 3966.08 | G300E | 67353114.2 | 528.48 | G300E | 0 | 0
1022 | Story21 | D76 | 50 MPa RC Column (45 cm x 45 cm) | Column | 50MPa | Concrete Rectangular | 450 | 450 | 2025 | 8005.6 | 1.62 | 3966.08 | G300E | 94271944.2 | 739.69 | G300E | 3782646 | 29.68
1023 | Story21 | D77 | 50 MPa RC Column (45 cm x 45 cm) | Column | 50MPa | Concrete Rectangular | 450 | 450 | 2025 | 8005.6 | 1.62 | 3966.08 | G300E | 42375642.2 | 332.5 | G300E | 3782646 | 29.68
1024 | Story21 | D78 | 50 MPa RC Column (45 cm x 45 cm) | Column | 50MPa | Concrete Rectangular | 450 | 450 | 2025 | 8005.6 | 1.62 | 3966.08 | G300E | 16211340 | 127.2 | G300E | 0 | 0
1025 | Story21 | D79 | 50 MPa RC Column (45 cm x 45 cm) | Column | 50MPa | Concrete Rectangular | 450 | 450 | 2025 | 5940.5 | 1.2 | 2943 | G300E | 12029512.5 | 94.39 | G300E | 0 | 0
1026 | Story21 | D8 | 50 MPa RC Column (45 cm x 45 cm) | Column | 50MPa | Concrete Rectangular | 450 | 450 | 2025 | 5940.5 | 1.2 | 2943 | G300E | 14346307.5 | 112.57 | G300E | 0 | 0
1027 | Story21 | D80 | 50 MPa RC Column (45 cm x 45 cm) | Column | 50MPa | Concrete Rectangular | 450 | 450 | 2025 | 5940.5 | 1.2 | 2943 | G300E | 12029512.5 | 94.39 | G300E | 0 | 0
1028 | Story21 | D81 | 50 MPa RC Column (45 cm x 45 cm) | Column | 50MPa | Concrete Rectangular | 450 | 450 | 2025 | 8005.6 | 1.62 | 3966.08 | G300E | 29688767.6 | 232.95 | G300E | 2364153.75 | 18.55
1029 | Story21 | D82 | 50 MPa RC Column (45 cm x 45 cm) | Column | 50MPa | Concrete Rectangular | 450 | 450 | 2025 | 8005.6 | 1.62 | 3966.08 | G300E | 16211340 | 127.2 | G300E | 0 | 0
1030 | Story21 | D83 | 50 MPa RC Column (45 cm x 45 cm) | Column | 50MPa | Concrete Rectangular | 450 | 450 | 2025 | 8005.6 | 1.62 | 3966.08 | G300E | 67359118.4 | 528.52 | G300E | 0 | 0
1031 | Story21 | D84 | 50 MPa RC Column (45 cm x 45 cm) | Column | 50MPa | Concrete Rectangular | 450 | 450 | 2025 | 5940.5 | 1.2 | 2943 | G300E | 65979648.38 | 517.7 | G300E | 2806886.25 | 22.02
1032 | Story21 | D85 | 50 MPa RC Column (45 cm x 45 cm) | Column | 50MPa | Concrete Rectangular | 450 | 450 | 2025 | 5940.5 | 1.2 | 2943 | G300E | 65975193 | 517.67 | G300E | 2806886.25 | 22.02
1033 | Story21 | D86 | 50 MPa RC Column (45 cm x 45 cm) | Column | 50MPa | Concrete Rectangular | 450 | 450 | 2025 | 8005.6 | 1.62 | 3966.08 | G300E | 94273945.6 | 739.71 | G300E | 3782646 | 29.68
1034 | Story21 | D87 | 50 MPa RC Column (45 cm x 45 cm) | Column | 50MPa | Concrete Rectangular | 450 | 450 | 2025 | 8005.6 | 1.62 | 3966.08 | G300E | 42375642.2 | 332.5 | G300E | 3782646 | 29.68
1035 | Story21 | D88 | 50 MPa RC Column (45 cm x 45 cm) | Column | 50MPa | Concrete Rectangular | 450 | 450 | 2025 | 8005.6 | 1.62 | 3966.08 | G300E | 16211340 | 127.2 | G300E | 0 | 0
1036 | Story21 | D89 | 50 MPa RC Column (45 cm x 45 cm) | Column | 50MPa | Concrete Rectangular | 450 | 450 | 2025 | 5940.5 | 1.2 | 2943 | G300E | 12029512.5 | 94.39 | G300E | 0 | 0
1037 | Story21 | D9 | 50 MPa RC Column (45 cm x 45 cm) | Column | 50MPa | Concrete Rectangular | 450 | 450 | 2025 | 8005.6 | 1.62 | 3966.08 | G300E | 16455510.8 | 129.12 | G300E | 0 | 0
1038 | Story21 | D90 | 50 MPa RC Column (45 cm x 45 cm) | Column | 50MPa | Concrete Rectangular | 450 | 450 | 2025 | 5940.5 | 1.2 | 2943 | G300E | 12029512.5 | 94.39 | G300E | 0 | 0
1039 | Story21 | D91 | 50 MPa RC Column (45 cm x 45 cm) | Column | 50MPa | Concrete Rectangular | 450 | 450 | 2025 | 5940.5 | 1.2 | 2943 | G300E | 44956218.88 | 352.74 | G300E | 2806886.25 | 22.02
1040 | Story21 | D92 | 50 MPa RC Column (45 cm x 45 cm) | Column | 50MPa | Concrete Rectangular | 450 | 450 | 2025 | 5940.5 | 1.2 | 2943 | G300E | 44953248.62 | 352.72 | G300E | 2806886.25 | 22.02
1041 | Story21 | D93 | 50 MPa RC Column (45 cm x 45 cm) | Column | 50MPa | Concrete Rectangular | 450 | 450 | 2025 | 5940.5 | 1.2 | 2943 | G300E | 12029512.5 | 94.39 | G300E | 0 | 0
1042 | Story21 | D94 | 50 MPa RC Column (45 cm x 45 cm) | Column | 50MPa | Concrete Rectangular | 450 | 450 | 2025 | 5940.5 | 1.2 | 2943 | G300E | 12029512.5 | 94.39 | G300E | 0 | 0
1043 | Story21 | D95 | 50 MPa RC Column (45 cm x 45 cm) | Column | 50MPa | Concrete Rectangular | 450 | 450 | 2025 | 5940.5 | 1.2 | 2943 | G300E | 14191854.5 | 111.35 | G300E | 0 | 0
1044 | Story21 | D96 | 50 MPa RC Column (45 cm x 45 cm) | Column | 50MPa | Concrete Rectangular | 450 | 450 | 2025 | 5940.5 | 1.2 | 2943 | G300E | 14332941.38 | 112.46 | G300E | 0 | 0
1045 | Story21 | D97 | 50 MPa RC Column (45 cm x 45 cm) | Column | 50MPa | Concrete Rectangular | 450 | 450 | 2025 | 5940.5 | 1.2 | 2943 | G300E | 12029512.5 | 94.39 | G300E | 0 | 0
1046 | Story21 | D98 | 50 MPa RC Column (45 cm x 45 cm) | Column | 50MPa | Concrete Rectangular | 450 | 450 | 2025 | 8005.6 | 1.62 | 3966.08 | G300E | 19575693.4 | 153.6 | G300E | 0 | 0
1047 | Story21 | D99 | 50 MPa RC Column (45 cm x 45 cm) | Column | 50MPa | Concrete Rectangular | 450 | 450 | 2025 | 8005.6 | 1.62 | 3966.08 | G300E | 16457512.2 | 129.13 | G300E | 0 | 0
1048 | Story3 | C1 | 50 MPa RC Column (47.5 cm x 47.5 cm) | Column | 50MPa | Concrete Rectangular | 475 | 475 | 2256.3 | 3250 | 0.73 | 1793.96 | G300E | 7332000 | 57.53 | G300E | 0 | 0
1049 | Story3 | C10 | 50 MPa RC Column (47.5 cm x 47.5 cm) | Column | 50MPa | Concrete Rectangular | 475 | 475 | 2256.3 | 3225 | 0.73 | 1780.16 | G300E | 54751900 | 429.6 | G300E | 0 | 0
1050 | Story3 | C11 | 50 MPa RC Column (47.5 cm x 47.5 cm) | Column | 50MPa | Concrete Rectangular | 475 | 475 | 2256.3 | 3225 | 0.73 | 1780.16 | G300E | 49889675 | 391.45 | G300E | 0 | 0
1051 | Story3 | C12 | 50 MPa RC Column (47.5 cm x 47.5 cm) | Column | 50MPa | Concrete Rectangular | 475 | 475 | 2256.3 | 3225 | 0.73 | 1780.16 | G300E | 12072250 | 94.72 | G300E | 0 | 0
1052 | Story3 | C13 | 50 MPa RC Column (47.5 cm x 47.5 cm) | Column | 50MPa | Concrete Rectangular | 475 | 475 | 2256.3 | 3225 | 0.73 | 1780.16 | G300E | 12053975 | 94.58 | G300E | 0 | 0
1053 | Story3 | C14 | 50 MPa RC Column (47.5 cm x 47.5 cm) | Column | 50MPa | Concrete Rectangular | 475 | 475 | 2256.3 | 3225 | 0.73 | 1780.16 | G300E | 50054150 | 392.74 | G300E | 0 | 0
1054 | Story3 | C15 | 50 MPa RC Column (47.5 cm x 47.5 cm) | Column | 50MPa | Concrete Rectangular | 475 | 475 | 2256.3 | 3225 | 0.73 | 1780.16 | G300E | 54755125 | 429.63 | G300E | 0 | 0
1055 | Story3 | C16 | 50 MPa RC Column (47.5 cm x 47.5 cm) | Column | 50MPa | Concrete Rectangular | 475 | 475 | 2256.3 | 3225 | 0.73 | 1780.16 | G300E | 7275600 | 57.09 | G300E | 0 | 0
1056 | Story3 | C17 | 50 MPa RC Column (47.5 cm x 47.5 cm) | Column | 50MPa | Concrete Rectangular | 475 | 475 | 2256.3 | 3225 | 0.73 | 1780.16 | G300E | 7275600 | 57.09 | G300E | 0 | 0
1057 | Story3 | C18 | 50 MPa RC Column (47.5 cm x 47.5 cm) | Column | 50MPa | Concrete Rectangular | 475 | 475 | 2256.3 | 3225 | 0.73 | 1780.16 | G300E | 53458675 | 419.46 | G300E | 0 | 0
1058 | Story3 | C19 | 50 MPa RC Column (47.5 cm x 47.5 cm) | Column | 50MPa | Concrete Rectangular | 475 | 475 | 2256.3 | 3225 | 0.73 | 1780.16 | G300E | 46687250 | 366.33 | G300E | 0 | 0
1059 | Story3 | C2 | 50 MPa RC Column (47.5 cm x 47.5 cm) | Column | 50MPa | Concrete Rectangular | 475 | 475 | 2256.3 | 3225 | 0.73 | 1780.16 | G300E | 7275600 | 57.09 | G300E | 0 | 0
1060 | Story3 | C20 | 50 MPa RC Column (47.5 cm x 47.5 cm) | Column | 50MPa | Concrete Rectangular | 475 | 475 | 2256.3 | 3225 | 0.73 | 1780.16 | G300E | 7275600 | 57.09 | G300E | 0 | 0
1061 | Story3 | C21 | 50 MPa RC Column (47.5 cm x 47.5 cm) | Column | 50MPa | Concrete Rectangular | 475 | 475 | 2256.3 | 3225 | 0.73 | 1780.16 | G300E | 7275600 | 57.09 | G300E | 0 | 0
1062 | Story3 | C22 | 50 MPa RC Column (47.5 cm x 47.5 cm) | Column | 50MPa | Concrete Rectangular | 475 | 475 | 2256.3 | 3225 | 0.73 | 1780.16 | G300E | 46729175 | 366.65 | G300E | 0 | 0
1063 | Story3 | C23 | 50 MPa RC Column (47.5 cm x 47.5 cm) | Column | 50MPa | Concrete Rectangular | 475 | 475 | 2256.3 | 3225 | 0.73 | 1780.16 | G300E | 53468350 | 419.53 | G300E | 0 | 0
1064 | Story3 | C24 | 50 MPa RC Column (47.5 cm x 47.5 cm) | Column | 50MPa | Concrete Rectangular | 475 | 475 | 2256.3 | 3225 | 0.73 | 1780.16 | G300E | 7275600 | 57.09 | G300E | 0 | 0
1065 | Story3 | C25 | 50 MPa RC Column (47.5 cm x 47.5 cm) | Column | 50MPa | Concrete Rectangular | 475 | 475 | 2256.3 | 3225 | 0.73 | 1780.16 | G300E | 7275600 | 57.09 | G300E | 0 | 0
1066 | Story3 | C26 | 50 MPa RC Column (47.5 cm x 47.5 cm) | Column | 50MPa | Concrete Rectangular | 475 | 475 | 2256.3 | 3225 | 0.73 | 1780.16 | G300E | 23525300 | 184.59 | G300E | 0 | 0
1067 | Story3 | C27 | 50 MPa RC Column (47.5 cm x 47.5 cm) | Column | 50MPa | Concrete Rectangular | 475 | 475 | 2256.3 | 3225 | 0.73 | 1780.16 | G300E | 14672675 | 115.13 | G300E | 0 | 0
1068 | Story3 | C3 | 50 MPa RC Column (47.5 cm x 47.5 cm) | Column | 50MPa | Concrete Rectangular | 475 | 475 | 2256.3 | 3225 | 0.73 | 1780.16 | G300E | 7275600 | 57.09 | G300E | 0 | 0
1069 | Story3 | C30 | 50 MPa RC Column (47.5 cm x 47.5 cm) | Column | 50MPa | Concrete Rectangular | 475 | 475 | 2256.3 | 3225 | 0.73 | 1780.16 | G300E | 14679125 | 115.18 | G300E | 0 | 0
1070 | Story3 | C31 | 50 MPa RC Column (47.5 cm x 47.5 cm) | Column | 50MPa | Concrete Rectangular | 475 | 475 | 2256.3 | 3225 | 0.73 | 1780.16 | G300E | 23527450 | 184.61 | G300E | 0 | 0
1071 | Story3 | C32 | 50 MPa RC Column (47.5 cm x 47.5 cm) | Column | 50MPa | Concrete Rectangular | 475 | 475 | 2256.3 | 3225 | 0.73 | 1780.16 | G300E | 7275600 | 57.09 | G300E | 0 | 0
1072 | Story3 | C33 | 50 MPa RC Column (47.5 cm x 47.5 cm) | Column | 50MPa | Concrete Rectangular | 475 | 475 | 2256.3 | 3225 | 0.73 | 1780.16 | G300E | 7275600 | 57.09 | G300E | 0 | 0
1073 | Story3 | C34 | 50 MPa RC Column (47.5 cm x 47.5 cm) | Column | 50MPa | Concrete Rectangular | 475 | 475 | 2256.3 | 3225 | 0.73 | 1780.16 | G300E | 23528525 | 184.61 | G300E | 0 | 0
1074 | Story3 | C35 | 50 MPa RC Column (47.5 cm x 47.5 cm) | Column | 50MPa | Concrete Rectangular | 475 | 475 | 2256.3 | 3225 | 0.73 | 1780.16 | G300E | 14679125 | 115.18 | G300E | 0 | 0
1075 | Story3 | C38 | 50 MPa RC Column (47.5 cm x 47.5 cm) | Column | 50MPa | Concrete Rectangular | 475 | 475 | 2256.3 | 3225 | 0.73 | 1780.16 | G300E | 14682350 | 115.2 | G300E | 0 | 0
1076 | Story3 | C39 | 50 MPa RC Column (47.5 cm x 47.5 cm) | Column | 50MPa | Concrete Rectangular | 475 | 475 | 2256.3 | 3225 | 0.73 | 1780.16 | G300E | 23528525 | 184.61 | G300E | 0 | 0
1077 | Story3 | C4 | 50 MPa RC Column (47.5 cm x 47.5 cm) | Column | 50MPa | Concrete Rectangular | 475 | 475 | 2256.3 | 3225 | 0.73 | 1780.16 | G300E | 7275600 | 57.09 | G300E | 0 | 0
1078 | Story3 | C40 | 50 MPa RC Column (47.5 cm x 47.5 cm) | Column | 50MPa | Concrete Rectangular | 475 | 475 | 2256.3 | 3225 | 0.73 | 1780.16 | G300E | 7275600 | 57.09 | G300E | 0 | 0
1079 | Story3 | C41 | 50 MPa RC Column (47.5 cm x 47.5 cm) | Column | 50MPa | Concrete Rectangular | 475 | 475 | 2256.3 | 3225 | 0.73 | 1780.16 | G300E | 7275600 | 57.09 | G300E | 0 | 0
1080 | Story3 | C42 | 50 MPa RC Column (47.5 cm x 47.5 cm) | Column | 50MPa | Concrete Rectangular | 475 | 475 | 2256.3 | 3225 | 0.73 | 1780.16 | G300E | 53468350 | 419.53 | G300E | 0 | 0
1081 | Story3 | C43 | 50 MPa RC Column (47.5 cm x 47.5 cm) | Column | 50MPa | Concrete Rectangular | 475 | 475 | 2256.3 | 3225 | 0.73 | 1780.16 | G300E | 46732400 | 366.68 | G300E | 0 | 0
1082 | Story3 | C44 | 50 MPa RC Column (47.5 cm x 47.5 cm) | Column | 50MPa | Concrete Rectangular | 475 | 475 | 2256.3 | 3225 | 0.73 | 1780.16 | G300E | 7275600 | 57.09 | G300E | 0 | 0
1083 | Story3 | C45 | 50 MPa RC Column (47.5 cm x 47.5 cm) | Column | 50MPa | Concrete Rectangular | 475 | 475 | 2256.3 | 3225 | 0.73 | 1780.16 | G300E | 7275600 | 57.09 | G300E | 0 | 0
1084 | Story3 | C46 | 50 MPa RC Column (47.5 cm x 47.5 cm) | Column | 50MPa | Concrete Rectangular | 475 | 475 | 2256.3 | 3225 | 0.73 | 1780.16 | G300E | 46732400 | 366.68 | G300E | 0 | 0
1085 | Story3 | C47 | 50 MPa RC Column (47.5 cm x 47.5 cm) | Column | 50MPa | Concrete Rectangular | 475 | 475 | 2256.3 | 3225 | 0.73 | 1780.16 | G300E | 53468350 | 419.53 | G300E | 0 | 0
1086 | Story3 | C48 | 50 MPa RC Column (47.5 cm x 47.5 cm) | Column | 50MPa | Concrete Rectangular | 475 | 475 | 2256.3 | 3225 | 0.73 | 1780.16 | G300E | 7275600 | 57.09 | G300E | 0 | 0
1087 | Story3 | C49 | 50 MPa RC Column (47.5 cm x 47.5 cm) | Column | 50MPa | Concrete Rectangular | 475 | 475 | 2256.3 | 3225 | 0.73 | 1780.16 | G300E | 7275600 | 57.09 | G300E | 0 | 0
1088 | Story3 | C5 | 50 MPa RC Column (47.5 cm x 47.5 cm) | Column | 50MPa | Concrete Rectangular | 475 | 475 | 2256.3 | 3225 | 0.73 | 1780.16 | G300E | 7275600 | 57.09 | G300E | 0 | 0
1089 | Story3 | C50 | 50 MPa RC Column (47.5 cm x 47.5 cm) | Column | 50MPa | Concrete Rectangular | 475 | 475 | 2256.3 | 3225 | 0.73 | 1780.16 | G300E | 54755125 | 429.63 | G300E | 0 | 0
1090 | Story3 | C51 | 50 MPa RC Column (47.5 cm x 47.5 cm) | Column | 50MPa | Concrete Rectangular | 475 | 475 | 2256.3 | 3225 | 0.73 | 1780.16 | G300E | 50052000 | 392.73 | G300E | 0 | 0
1091 | Story3 | C52 | 50 MPa RC Column (47.5 cm x 47.5 cm) | Column | 50MPa | Concrete Rectangular | 475 | 475 | 2256.3 | 3225 | 0.73 | 1780.16 | G300E | 12073325 | 94.73 | G300E | 0 | 0
1092 | Story3 | C53 | 50 MPa RC Column (47.5 cm x 47.5 cm) | Column | 50MPa | Concrete Rectangular | 475 | 475 | 2256.3 | 3225 | 0.73 | 1780.16 | G300E | 12073325 | 94.73 | G300E | 0 | 0
1093 | Story3 | C54 | 50 MPa RC Column (47.5 cm x 47.5 cm) | Column | 50MPa | Concrete Rectangular | 475 | 475 | 2256.3 | 3225 | 0.73 | 1780.16 | G300E | 50052000 | 392.73 | G300E | 0 | 0
1094 | Story3 | C55 | 50 MPa RC Column (47.5 cm x 47.5 cm) | Column | 50MPa | Concrete Rectangular | 475 | 475 | 2256.3 | 3225 | 0.73 | 1780.16 | G300E | 54755125 | 429.63 | G300E | 0 | 0
1095 | Story3 | C56 | 50 MPa RC Column (47.5 cm x 47.5 cm) | Column | 50MPa | Concrete Rectangular | 475 | 475 | 2256.3 | 3225 | 0.73 | 1780.16 | G300E | 7275600 | 57.09 | G300E | 0 | 0
1096 | Story3 | C57 | 50 MPa RC Column (47.5 cm x 47.5 cm) | Column | 50MPa | Concrete Rectangular | 475 | 475 | 2256.3 | 3250 | 0.73 | 1793.96 | G300E | 7332000 | 57.53 | G300E | 0 | 0
1097 | Story3 | C58 | 50 MPa RC Column (47.5 cm x 47.5 cm) | Column | 50MPa | Concrete Rectangular | 475 | 475 | 2256.3 | 3225 | 0.73 | 1780.16 | G300E | 7275600 | 57.09 | G300E | 0 | 0
1098 | Story3 | C59 | 50 MPa RC Column (47.5 cm x 47.5 cm) | Column | 50MPa | Concrete Rectangular | 475 | 475 | 2256.3 | 3225 | 0.73 | 1780.16 | G300E | 7275600 | 57.09 | G300E | 0 | 0
1099 | Story3 | C6 | 50 MPa RC Column (47.5 cm x 47.5 cm) | Column | 50MPa | Concrete Rectangular | 475 | 475 | 2256.3 | 3225 | 0.73 | 1780.16 | G300E | 7275600 | 57.09 | G300E | 0 | 0
1100 | Story3 | C60 | 50 MPa RC Column (47.5 cm x 47.5 cm) | Column | 50MPa | Concrete Rectangular | 475 | 475 | 2256.3 | 3225 | 0.73 | 1780.16 | G300E | 7275600 | 57.09 | G300E | 0 | 0
1101 | Story3 | C61 | 50 MPa RC Column (47.5 cm x 47.5 cm) | Column | 50MPa | Concrete Rectangular | 475 | 475 | 2256.3 | 3225 | 0.73 | 1780.16 | G300E | 7275600 | 57.09 | G300E | 0 | 0
1102 | Story3 | C62 | 50 MPa RC Column (47.5 cm x 47.5 cm) | Column | 50MPa | Concrete Rectangular | 475 | 475 | 2256.3 | 3225 | 0.73 | 1780.16 | G300E | 7275600 | 57.09 | G300E | 0 | 0
1103 | Story3 | C63 | 50 MPa RC Column (47.5 cm x 47.5 cm) | Column | 50MPa | Concrete Rectangular | 475 | 475 | 2256.3 | 3225 | 0.73 | 1780.16 | G300E | 7275600 | 57.09 | G300E | 0 | 0
1104 | Story3 | C64 | 50 MPa RC Column (47.5 cm x 47.5 cm) | Column | 50MPa | Concrete Rectangular | 475 | 475 | 2256.3 | 3250 | 0.73 | 1793.96 | G300E | 7332000 | 57.53 | G300E | 0 | 0
1105 | Story3 | C7 | 50 MPa RC Column (47.5 cm x 47.5 cm) | Column | 50MPa | Concrete Rectangular | 475 | 475 | 2256.3 | 3225 | 0.73 | 1780.16 | G300E | 7275600 | 57.09 | G300E | 0 | 0
1106 | Story3 | C8 | 50 MPa RC Column (47.5 cm x 47.5 cm) | Column | 50MPa | Concrete Rectangular | 475 | 475 | 2256.3 | 3250 | 0.73 | 1793.96 | G300E | 7332000 | 57.53 | G300E | 0 | 0
1107 | Story3 | C9 | 50 MPa RC Column (47.5 cm x 47.5 cm) | Column | 50MPa | Concrete Rectangular | 475 | 475 | 2256.3 | 3225 | 0.73 | 1780.16 | G300E | 7275600 | 57.09 | G300E | 0 | 0
1108 | Story4 | C1 | 50 MPa RC Column (47.5 cm x 47.5 cm) | Column | 50MPa | Concrete Rectangular | 475 | 475 | 2256.3 | 3250 | 0.73 | 1793.96 | G300E | 7332000 | 57.53 | G300E | 0 | 0
1109 | Story4 | C10 | 50 MPa RC Column (47.5 cm x 47.5 cm) | Column | 50MPa | Concrete Rectangular | 475 | 475 | 2256.3 | 3225 | 0.73 | 1780.16 | G300E | 44512525 | 349.26 | G300E | 0 | 0
1110 | Story4 | C11 | 50 MPa RC Column (47.5 cm x 47.5 cm) | Column | 50MPa | Concrete Rectangular | 475 | 475 | 2256.3 | 3225 | 0.73 | 1780.16 | G300E | 40012575 | 313.95 | G300E | 0 | 0
1111 | Story4 | C12 | 50 MPa RC Column (47.5 cm x 47.5 cm) | Column | 50MPa | Concrete Rectangular | 475 | 475 | 2256.3 | 3225 | 0.73 | 1780.16 | G300E | 7275600 | 57.09 | G300E | 0 | 0
1112 | Story4 | C13 | 50 MPa RC Column (47.5 cm x 47.5 cm) | Column | 50MPa | Concrete Rectangular | 475 | 475 | 2256.3 | 3225 | 0.73 | 1780.16 | G300E | 7275600 | 57.09 | G300E | 0 | 0
1113 | Story4 | C14 | 50 MPa RC Column (47.5 cm x 47.5 cm) | Column | 50MPa | Concrete Rectangular | 475 | 475 | 2256.3 | 3225 | 0.73 | 1780.16 | G300E | 40162000 | 315.13 | G300E | 0 | 0
1114 | Story4 | C15 | 50 MPa RC Column (47.5 cm x 47.5 cm) | Column | 50MPa | Concrete Rectangular | 475 | 475 | 2256.3 | 3225 | 0.73 | 1780.16 | G300E | 44516825 | 349.3 | G300E | 0 | 0
1115 | Story4 | C16 | 50 MPa RC Column (47.5 cm x 47.5 cm) | Column | 50MPa | Concrete Rectangular | 475 | 475 | 2256.3 | 3225 | 0.73 | 1780.16 | G300E | 7275600 | 57.09 | G300E | 0 | 0
1116 | Story4 | C17 | 50 MPa RC Column (47.5 cm x 47.5 cm) | Column | 50MPa | Concrete Rectangular | 475 | 475 | 2256.3 | 3225 | 0.73 | 1780.16 | G300E | 7275600 | 57.09 | G300E | 0 | 0
1117 | Story4 | C18 | 50 MPa RC Column (47.5 cm x 47.5 cm) | Column | 50MPa | Concrete Rectangular | 475 | 475 | 2256.3 | 3225 | 0.73 | 1780.16 | G300E | 43331100 | 339.99 | G300E | 0 | 0
1118 | Story4 | C19 | 50 MPa RC Column (47.5 cm x 47.5 cm) | Column | 50MPa | Concrete Rectangular | 475 | 475 | 2256.3 | 3225 | 0.73 | 1780.16 | G300E | 37068150 | 290.85 | G300E | 0 | 0
1119 | Story4 | C2 | 50 MPa RC Column (47.5 cm x 47.5 cm) | Column | 50MPa | Concrete Rectangular | 475 | 475 | 2256.3 | 3225 | 0.73 | 1780.16 | G300E | 7275600 | 57.09 | G300E | 0 | 0
1120 | Story4 | C20 | 50 MPa RC Column (47.5 cm x 47.5 cm) | Column | 50MPa | Concrete Rectangular | 475 | 475 | 2256.3 | 3225 | 0.73 | 1780.16 | G300E | 7275600 | 57.09 | G300E | 0 | 0
1121 | Story4 | C21 | 50 MPa RC Column (47.5 cm x 47.5 cm) | Column | 50MPa | Concrete Rectangular | 475 | 475 | 2256.3 | 3225 | 0.73 | 1780.16 | G300E | 7275600 | 57.09 | G300E | 0 | 0
1122 | Story4 | C22 | 50 MPa RC Column (47.5 cm x 47.5 cm) | Column | 50MPa | Concrete Rectangular | 475 | 475 | 2256.3 | 3225 | 0.73 | 1780.16 | G300E | 37106850 | 291.15 | G300E | 0 | 0
1123 | Story4 | C23 | 50 MPa RC Column (47.5 cm x 47.5 cm) | Column | 50MPa | Concrete Rectangular | 475 | 475 | 2256.3 | 3225 | 0.73 | 1780.16 | G300E | 43340775 | 340.07 | G300E | 0 | 0
1124 | Story4 | C24 | 50 MPa RC Column (47.5 cm x 47.5 cm) | Column | 50MPa | Concrete Rectangular | 475 | 475 | 2256.3 | 3225 | 0.73 | 1780.16 | G300E | 7275600 | 57.09 | G300E | 0 | 0
1125 | Story4 | C25 | 50 MPa RC Column (47.5 cm x 47.5 cm) | Column | 50MPa | Concrete Rectangular | 475 | 475 | 2256.3 | 3225 | 0.73 | 1780.16 | G300E | 7275600 | 57.09 | G300E | 0 | 0
1126 | Story4 | C26 | 50 MPa RC Column (47.5 cm x 47.5 cm) | Column | 50MPa | Concrete Rectangular | 475 | 475 | 2256.3 | 3225 | 0.73 | 1780.16 | G300E | 13090275 | 102.71 | G300E | 0 | 0
1127 | Story4 | C27 | 50 MPa RC Column (47.5 cm x 47.5 cm) | Column | 50MPa | Concrete Rectangular | 475 | 475 | 2256.3 | 3225 | 0.73 | 1780.16 | G300E | 7275600 | 57.09 | G300E | 0 | 0
1128 | Story4 | C3 | 50 MPa RC Column (47.5 cm x 47.5 cm) | Column | 50MPa | Concrete Rectangular | 475 | 475 | 2256.3 | 3225 | 0.73 | 1780.16 | G300E | 7275600 | 57.09 | G300E | 0 | 0
1129 | Story4 | C30 | 50 MPa RC Column (47.5 cm x 47.5 cm) | Column | 50MPa | Concrete Rectangular | 475 | 475 | 2256.3 | 3225 | 0.73 | 1780.16 | G300E | 7275600 | 57.09 | G300E | 0 | 0
1130 | Story4 | C31 | 50 MPa RC Column (47.5 cm x 47.5 cm) | Column | 50MPa | Concrete Rectangular | 475 | 475 | 2256.3 | 3225 | 0.73 | 1780.16 | G300E | 13090275 | 102.71 | G300E | 0 | 0
1131 | Story4 | C32 | 50 MPa RC Column (47.5 cm x 47.5 cm) | Column | 50MPa | Concrete Rectangular | 475 | 475 | 2256.3 | 3225 | 0.73 | 1780.16 | G300E | 7275600 | 57.09 | G300E | 0 | 0
1132 | Story4 | C33 | 50 MPa RC Column (47.5 cm x 47.5 cm) | Column | 50MPa | Concrete Rectangular | 475 | 475 | 2256.3 | 3225 | 0.73 | 1780.16 | G300E | 7275600 | 57.09 | G300E | 0 | 0
1133 | Story4 | C34 | 50 MPa RC Column (47.5 cm x 47.5 cm) | Column | 50MPa | Concrete Rectangular | 475 | 475 | 2256.3 | 3225 | 0.73 | 1780.16 | G300E | 13091350 | 102.72 | G300E | 0 | 0
1134 | Story4 | C35 | 50 MPa RC Column (47.5 cm x 47.5 cm) | Column | 50MPa | Concrete Rectangular | 475 | 475 | 2256.3 | 3225 | 0.73 | 1780.16 | G300E | 7275600 | 57.09 | G300E | 0 | 0
1135 | Story4 | C38 | 50 MPa RC Column (47.5 cm x 47.5 cm) | Column | 50MPa | Concrete Rectangular | 475 | 475 | 2256.3 | 3225 | 0.73 | 1780.16 | G300E | 7275600 | 57.09 | G300E | 0 | 0
1136 | Story4 | C39 | 50 MPa RC Column (47.5 cm x 47.5 cm) | Column | 50MPa | Concrete Rectangular | 475 | 475 | 2256.3 | 3225 | 0.73 | 1780.16 | G300E | 13090275 | 102.71 | G300E | 0 | 0
1137 | Story4 | C4 | 50 MPa RC Column (47.5 cm x 47.5 cm) | Column | 50MPa | Concrete Rectangular | 475 | 475 | 2256.3 | 3225 | 0.73 | 1780.16 | G300E | 7275600 | 57.09 | G300E | 0 | 0
1138 | Story4 | C40 | 50 MPa RC Column (47.5 cm x 47.5 cm) | Column | 50MPa | Concrete Rectangular | 475 | 475 | 2256.3 | 3225 | 0.73 | 1780.16 | G300E | 7275600 | 57.09 | G300E | 0 | 0
1139 | Story4 | C41 | 50 MPa RC Column (47.5 cm x 47.5 cm) | Column | 50MPa | Concrete Rectangular | 475 | 475 | 2256.3 | 3225 | 0.73 | 1780.16 | G300E | 7275600 | 57.09 | G300E | 0 | 0
1140 | Story4 | C42 | 50 MPa RC Column (47.5 cm x 47.5 cm) | Column | 50MPa | Concrete Rectangular | 475 | 475 | 2256.3 | 3225 | 0.73 | 1780.16 | G300E | 43340775 | 340.07 | G300E | 0 | 0
1141 | Story4 | C43 | 50 MPa RC Column (47.5 cm x 47.5 cm) | Column | 50MPa | Concrete Rectangular | 475 | 475 | 2256.3 | 3225 | 0.73 | 1780.16 | G300E | 37107925 | 291.16 | G300E | 0 | 0
1142 | Story4 | C44 | 50 MPa RC Column (47.5 cm x 47.5 cm) | Column | 50MPa | Concrete Rectangular | 475 | 475 | 2256.3 | 3225 | 0.73 | 1780.16 | G300E | 7275600 | 57.09 | G300E | 0 | 0
1143 | Story4 | C45 | 50 MPa RC Column (47.5 cm x 47.5 cm) | Column | 50MPa | Concrete Rectangular | 475 | 475 | 2256.3 | 3225 | 0.73 | 1780.16 | G300E | 7275600 | 57.09 | G300E | 0 | 0
1144 | Story4 | C46 | 50 MPa RC Column (47.5 cm x 47.5 cm) | Column | 50MPa | Concrete Rectangular | 475 | 475 | 2256.3 | 3225 | 0.73 | 1780.16 | G300E | 37109000 | 291.17 | G300E | 0 | 0
1145 | Story4 | C47 | 50 MPa RC Column (47.5 cm x 47.5 cm) | Column | 50MPa | Concrete Rectangular | 475 | 475 | 2256.3 | 3225 | 0.73 | 1780.16 | G300E | 43340775 | 340.07 | G300E | 0 | 0
1146 | Story4 | C48 | 50 MPa RC Column (47.5 cm x 47.5 cm) | Column | 50MPa | Concrete Rectangular | 475 | 475 | 2256.3 | 3225 | 0.73 | 1780.16 | G300E | 7275600 | 57.09 | G300E | 0 | 0
1147 | Story4 | C49 | 50 MPa RC Column (47.5 cm x 47.5 cm) | Column | 50MPa | Concrete Rectangular | 475 | 475 | 2256.3 | 3225 | 0.73 | 1780.16 | G300E | 7275600 | 57.09 | G300E | 0 | 0
1148 | Story4 | C5 | 50 MPa RC Column (47.5 cm x 47.5 cm) | Column | 50MPa | Concrete Rectangular | 475 | 475 | 2256.3 | 3225 | 0.73 | 1780.16 | G300E | 7275600 | 57.09 | G300E | 0 | 0
1149 | Story4 | C50 | 50 MPa RC Column (47.5 cm x 47.5 cm) | Column | 50MPa | Concrete Rectangular | 475 | 475 | 2256.3 | 3225 | 0.73 | 1780.16 | G300E | 44516825 | 349.3 | G300E | 0 | 0
1150 | Story4 | C51 | 50 MPa RC Column (47.5 cm x 47.5 cm) | Column | 50MPa | Concrete Rectangular | 475 | 475 | 2256.3 | 3225 | 0.73 | 1780.16 | G300E | 40159850 | 315.11 | G300E | 0 | 0
1151 | Story4 | C52 | 50 MPa RC Column (47.5 cm x 47.5 cm) | Column | 50MPa | Concrete Rectangular | 475 | 475 | 2256.3 | 3225 | 0.73 | 1780.16 | G300E | 7275600 | 57.09 | G300E | 0 | 0
1152 | Story4 | C53 | 50 MPa RC Column (47.5 cm x 47.5 cm) | Column | 50MPa | Concrete Rectangular | 475 | 475 | 2256.3 | 3225 | 0.73 | 1780.16 | G300E | 7275600 | 57.09 | G300E | 0 | 0
1153 | Story4 | C54 | 50 MPa RC Column (47.5 cm x 47.5 cm) | Column | 50MPa | Concrete Rectangular | 475 | 475 | 2256.3 | 3225 | 0.73 | 1780.16 | G300E | 40159850 | 315.11 | G300E | 0 | 0
1154 | Story4 | C55 | 50 MPa RC Column (47.5 cm x 47.5 cm) | Column | 50MPa | Concrete Rectangular | 475 | 475 | 2256.3 | 3225 | 0.73 | 1780.16 | G300E | 44516825 | 349.3 | G300E | 0 | 0
1155 | Story4 | C56 | 50 MPa RC Column (47.5 cm x 47.5 cm) | Column | 50MPa | Concrete Rectangular | 475 | 475 | 2256.3 | 3225 | 0.73 | 1780.16 | G300E | 7275600 | 57.09 | G300E | 0 | 0
1156 | Story4 | C57 | 50 MPa RC Column (47.5 cm x 47.5 cm) | Column | 50MPa | Concrete Rectangular | 475 | 475 | 2256.3 | 3250 | 0.73 | 1793.96 | G300E | 7332000 | 57.53 | G300E | 0 | 0
1157 | Story4 | C58 | 50 MPa RC Column (47.5 cm x 47.5 cm) | Column | 50MPa | Concrete Rectangular | 475 | 475 | 2256.3 | 3225 | 0.73 | 1780.16 | G300E | 7275600 | 57.09 | G300E | 0 | 0
1158 | Story4 | C59 | 50 MPa RC Column (47.5 cm x 47.5 cm) | Column | 50MPa | Concrete Rectangular | 475 | 475 | 2256.3 | 3225 | 0.73 | 1780.16 | G300E | 7275600 | 57.09 | G300E | 0 | 0
1159 | Story4 | C6 | 50 MPa RC Column (47.5 cm x 47.5 cm) | Column | 50MPa | Concrete Rectangular | 475 | 475 | 2256.3 | 3225 | 0.73 | 1780.16 | G300E | 7275600 | 57.09 | G300E | 0 | 0
1160 | Story4 | C60 | 50 MPa RC Column (47.5 cm x 47.5 cm) | Column | 50MPa | Concrete Rectangular | 475 | 475 | 2256.3 | 3225 | 0.73 | 1780.16 | G300E | 7275600 | 57.09 | G300E | 0 | 0
1161 | Story4 | C61 | 50 MPa RC Column (47.5 cm x 47.5 cm) | Column | 50MPa | Concrete Rectangular | 475 | 475 | 2256.3 | 3225 | 0.73 | 1780.16 | G300E | 7275600 | 57.09 | G300E | 0 | 0
1162 | Story4 | C62 | 50 MPa RC Column (47.5 cm x 47.5 cm) | Column | 50MPa | Concrete Rectangular | 475 | 475 | 2256.3 | 3225 | 0.73 | 1780.16 | G300E | 7275600 | 57.09 | G300E | 0 | 0
1163 | Story4 | C63 | 50 MPa RC Column (47.5 cm x 47.5 cm) | Column | 50MPa | Concrete Rectangular | 475 | 475 | 2256.3 | 3225 | 0.73 | 1780.16 | G300E | 7275600 | 57.09 | G300E | 0 | 0
1164 | Story4 | C64 | 50 MPa RC Column (47.5 cm x 47.5 cm) | Column | 50MPa | Concrete Rectangular | 475 | 475 | 2256.3 | 3250 | 0.73 | 1793.96 | G300E | 7332000 | 57.53 | G300E | 0 | 0
1165 | Story4 | C7 | 50 MPa RC Column (47.5 cm x 47.5 cm) | Column | 50MPa | Concrete Rectangular | 475 | 475 | 2256.3 | 3225 | 0.73 | 1780.16 | G300E | 7275600 | 57.09 | G300E | 0 | 0
1166 | Story4 | C8 | 50 MPa RC Column (47.5 cm x 47.5 cm) | Column | 50MPa | Concrete Rectangular | 475 | 475 | 2256.3 | 3250 | 0.73 | 1793.96 | G300E | 7332000 | 57.53 | G300E | 0 | 0
1167 | Story4 | C9 | 50 MPa RC Column (47.5 cm x 47.5 cm) | Column | 50MPa | Concrete Rectangular | 475 | 475 | 2256.3 | 3225 | 0.73 | 1780.16 | G300E | 7275600 | 57.09 | G300E | 0 | 0
1168 | Story5 | C1 | 50 MPa RC Column (45 cm x 45 cm) | Column | 50MPa | Concrete Rectangular | 450 | 450 | 2025 | 3250 | 0.66 | 1610.09 | G300E | 6581250 | 51.64 | G300E | 0 | 0
1169 | Story5 | C10 | 50 MPa RC Column (45 cm x 45 cm) | Column | 50MPa | Concrete Rectangular | 450 | 450 | 2025 | 3200 | 0.65 | 1585.32 | G300E | 46775466.67 | 367.02 | G300E | 0 | 0
1170 | Story5 | C11 | 50 MPa RC Column (45 cm x 45 cm) | Column | 50MPa | Concrete Rectangular | 450 | 450 | 2025 | 3200 | 0.65 | 1585.32 | G300E | 42355200 | 332.33 | G300E | 0 | 0
1171 | Story5 | C12 | 50 MPa RC Column (45 cm x 45 cm) | Column | 50MPa | Concrete Rectangular | 450 | 450 | 2025 | 3200 | 0.65 | 1585.32 | G300E | 6480000 | 50.84 | G300E | 0 | 0
1172 | Story5 | C13 | 50 MPa RC Column (45 cm x 45 cm) | Column | 50MPa | Concrete Rectangular | 450 | 450 | 2025 | 3200 | 0.65 | 1585.32 | G300E | 6480000 | 50.84 | G300E | 0 | 0
1173 | Story5 | C14 | 50 MPa RC Column (45 cm x 45 cm) | Column | 50MPa | Concrete Rectangular | 450 | 450 | 2025 | 3200 | 0.65 | 1585.32 | G300E | 42497066.67 | 333.45 | G300E | 0 | 0
1174 | Story5 | C15 | 50 MPa RC Column (45 cm x 45 cm) | Column | 50MPa | Concrete Rectangular | 450 | 450 | 2025 | 3200 | 0.65 | 1585.32 | G300E | 46779733.33 | 367.05 | G300E | 0 | 0
1175 | Story5 | C16 | 50 MPa RC Column (45 cm x 45 cm) | Column | 50MPa | Concrete Rectangular | 450 | 450 | 2025 | 3200 | 0.65 | 1585.32 | G300E | 6480000 | 50.84 | G300E | 0 | 0
1176 | Story5 | C17 | 50 MPa RC Column (45 cm x 45 cm) | Column | 50MPa | Concrete Rectangular | 450 | 450 | 2025 | 3200 | 0.65 | 1585.32 | G300E | 6480000 | 50.84 | G300E | 0 | 0
1177 | Story5 | C18 | 50 MPa RC Column (45 cm x 45 cm) | Column | 50MPa | Concrete Rectangular | 450 | 450 | 2025 | 3200 | 0.65 | 1585.32 | G300E | 45703466.67 | 358.61 | G300E | 0 | 0
1178 | Story5 | C19 | 50 MPa RC Column (45 cm x 45 cm) | Column | 50MPa | Concrete Rectangular | 450 | 450 | 2025 | 3200 | 0.65 | 1585.32 | G300E | 39336533.33 | 308.65 | G300E | 0 | 0
1179 | Story5 | C2 | 50 MPa RC Column (45 cm x 45 cm) | Column | 50MPa | Concrete Rectangular | 450 | 450 | 2025 | 3200 | 0.65 | 1585.32 | G300E | 6480000 | 50.84 | G300E | 0 | 0
1180 | Story5 | C20 | 50 MPa RC Column (45 cm x 45 cm) | Column | 50MPa | Concrete Rectangular | 450 | 450 | 2025 | 3200 | 0.65 | 1585.32 | G300E | 6480000 | 50.84 | G300E | 0 | 0
1181 | Story5 | C21 | 50 MPa RC Column (45 cm x 45 cm) | Column | 50MPa | Concrete Rectangular | 450 | 450 | 2025 | 3200 | 0.65 | 1585.32 | G300E | 6480000 | 50.84 | G300E | 0 | 0
1182 | Story5 | C22 | 50 MPa RC Column (45 cm x 45 cm) | Column | 50MPa | Concrete Rectangular | 450 | 450 | 2025 | 3200 | 0.65 | 1585.32 | G300E | 39371733.33 | 308.93 | G300E | 0 | 0
1183 | Story5 | C23 | 50 MPa RC Column (45 cm x 45 cm) | Column | 50MPa | Concrete Rectangular | 450 | 450 | 2025 | 3200 | 0.65 | 1585.32 | G300E | 45714133.33 | 358.69 | G300E | 0 | 0
1184 | Story5 | C24 | 50 MPa RC Column (45 cm x 45 cm) | Column | 50MPa | Concrete Rectangular | 450 | 450 | 2025 | 3200 | 0.65 | 1585.32 | G300E | 6480000 | 50.84 | G300E | 0 | 0
1185 | Story5 | C25 | 50 MPa RC Column (45 cm x 45 cm) | Column | 50MPa | Concrete Rectangular | 450 | 450 | 2025 | 3200 | 0.65 | 1585.32 | G300E | 6480000 | 50.84 | G300E | 0 | 0
1186 | Story5 | C26 | 50 MPa RC Column (45 cm x 45 cm) | Column | 50MPa | Concrete Rectangular | 450 | 450 | 2025 | 3200 | 0.65 | 1585.32 | G300E | 14979200 | 117.53 | G300E | 0 | 0
1187 | Story5 | C27 | 50 MPa RC Column (45 cm x 45 cm) | Column | 50MPa | Concrete Rectangular | 450 | 450 | 2025 | 3200 | 0.65 | 1585.32 | G300E | 7165866.67 | 56.23 | G300E | 0 | 0
1188 | Story5 | C3 | 50 MPa RC Column (45 cm x 45 cm) | Column | 50MPa | Concrete Rectangular | 450 | 450 | 2025 | 3200 | 0.65 | 1585.32 | G300E | 6480000 | 50.84 | G300E | 0 | 0
1189 | Story5 | C30 | 50 MPa RC Column (45 cm x 45 cm) | Column | 50MPa | Concrete Rectangular | 450 | 450 | 2025 | 3200 | 0.65 | 1585.32 | G300E | 7171200 | 56.27 | G300E | 0 | 0
1190 | Story5 | C31 | 50 MPa RC Column (45 cm x 45 cm) | Column | 50MPa | Concrete Rectangular | 450 | 450 | 2025 | 3200 | 0.65 | 1585.32 | G300E | 14979200 | 117.53 | G300E | 0 | 0
1191 | Story5 | C32 | 50 MPa RC Column (45 cm x 45 cm) | Column | 50MPa | Concrete Rectangular | 450 | 450 | 2025 | 3200 | 0.65 | 1585.32 | G300E | 6480000 | 50.84 | G300E | 0 | 0
1192 | Story5 | C33 | 50 MPa RC Column (45 cm x 45 cm) | Column | 50MPa | Concrete Rectangular | 450 | 450 | 2025 | 3200 | 0.65 | 1585.32 | G300E | 6480000 | 50.84 | G300E | 0 | 0
1193 | Story5 | C34 | 50 MPa RC Column (45 cm x 45 cm) | Column | 50MPa | Concrete Rectangular | 450 | 450 | 2025 | 3200 | 0.65 | 1585.32 | G300E | 14980266.67 | 117.54 | G300E | 0 | 0
1194 | Story5 | C35 | 50 MPa RC Column (45 cm x 45 cm) | Column | 50MPa | Concrete Rectangular | 450 | 450 | 2025 | 3200 | 0.65 | 1585.32 | G300E | 7171200 | 56.27 | G300E | 0 | 0
1195 | Story5 | C38 | 50 MPa RC Column (45 cm x 45 cm) | Column | 50MPa | Concrete Rectangular | 450 | 450 | 2025 | 3200 | 0.65 | 1585.32 | G300E | 7173333.33 | 56.28 | G300E | 0 | 0
1196 | Story5 | C39 | 50 MPa RC Column (45 cm x 45 cm) | Column | 50MPa | Concrete Rectangular | 450 | 450 | 2025 | 3200 | 0.65 | 1585.32 | G300E | 14981333.33 | 117.55 | G300E | 0 | 0
1197 | Story5 | C4 | 50 MPa RC Column (45 cm x 45 cm) | Column | 50MPa | Concrete Rectangular | 450 | 450 | 2025 | 3200 | 0.65 | 1585.32 | G300E | 6480000 | 50.84 | G300E | 0 | 0
1198 | Story5 | C40 | 50 MPa RC Column (45 cm x 45 cm) | Column | 50MPa | Concrete Rectangular | 450 | 450 | 2025 | 3200 | 0.65 | 1585.32 | G300E | 6480000 | 50.84 | G300E | 0 | 0
1199 | Story5 | C41 | 50 MPa RC Column (45 cm x 45 cm) | Column | 50MPa | Concrete Rectangular | 450 | 450 | 2025 | 3200 | 0.65 | 1585.32 | G300E | 6480000 | 50.84 | G300E | 0 | 0
1200 | Story5 | C42 | 50 MPa RC Column (45 cm x 45 cm) | Column | 50MPa | Concrete Rectangular | 450 | 450 | 2025 | 3200 | 0.65 | 1585.32 | G300E | 45714133.33 | 358.69 | G300E | 0 | 0
1201 | Story5 | C43 | 50 MPa RC Column (45 cm x 45 cm) | Column | 50MPa | Concrete Rectangular | 450 | 450 | 2025 | 3200 | 0.65 | 1585.32 | G300E | 39374933.33 | 308.95 | G300E | 0 | 0
1202 | Story5 | C44 | 50 MPa RC Column (45 cm x 45 cm) | Column | 50MPa | Concrete Rectangular | 450 | 450 | 2025 | 3200 | 0.65 | 1585.32 | G300E | 6480000 | 50.84 | G300E | 0 | 0
1203 | Story5 | C45 | 50 MPa RC Column (45 cm x 45 cm) | Column | 50MPa | Concrete Rectangular | 450 | 450 | 2025 | 3200 | 0.65 | 1585.32 | G300E | 6480000 | 50.84 | G300E | 0 | 0
1204 | Story5 | C46 | 50 MPa RC Column (45 cm x 45 cm) | Column | 50MPa | Concrete Rectangular | 450 | 450 | 2025 | 3200 | 0.65 | 1585.32 | G300E | 39374933.33 | 308.95 | G300E | 0 | 0
1205 | Story5 | C47 | 50 MPa RC Column (45 cm x 45 cm) | Column | 50MPa | Concrete Rectangular | 450 | 450 | 2025 | 3200 | 0.65 | 1585.32 | G300E | 45714133.33 | 358.69 | G300E | 0 | 0
1206 | Story5 | C48 | 50 MPa RC Column (45 cm x 45 cm) | Column | 50MPa | Concrete Rectangular | 450 | 450 | 2025 | 3200 | 0.65 | 1585.32 | G300E | 6480000 | 50.84 | G300E | 0 | 0
1207 | Story5 | C49 | 50 MPa RC Column (45 cm x 45 cm) | Column | 50MPa | Concrete Rectangular | 450 | 450 | 2025 | 3200 | 0.65 | 1585.32 | G300E | 6480000 | 50.84 | G300E | 0 | 0
1208 | Story5 | C5 | 50 MPa RC Column (45 cm x 45 cm) | Column | 50MPa | Concrete Rectangular | 450 | 450 | 2025 | 3200 | 0.65 | 1585.32 | G300E | 6480000 | 50.84 | G300E | 0 | 0
1209 | Story5 | C50 | 50 MPa RC Column (45 cm x 45 cm) | Column | 50MPa | Concrete Rectangular | 450 | 450 | 2025 | 3200 | 0.65 | 1585.32 | G300E | 46779733.33 | 367.05 | G300E | 0 | 0
1210 | Story5 | C51 | 50 MPa RC Column (45 cm x 45 cm) | Column | 50MPa | Concrete Rectangular | 450 | 450 | 2025 | 3200 | 0.65 | 1585.32 | G300E | 42496000 | 333.44 | G300E | 0 | 0
1211 | Story5 | C52 | 50 MPa RC Column (45 cm x 45 cm) | Column | 50MPa | Concrete Rectangular | 450 | 450 | 2025 | 3200 | 0.65 | 1585.32 | G300E | 6480000 | 50.84 | G300E | 0 | 0
1212 | Story5 | C53 | 50 MPa RC Column (45 cm x 45 cm) | Column | 50MPa | Concrete Rectangular | 450 | 450 | 2025 | 3200 | 0.65 | 1585.32 | G300E | 6480000 | 50.84 | G300E | 0 | 0
1213 | Story5 | C54 | 50 MPa RC Column (45 cm x 45 cm) | Column | 50MPa | Concrete Rectangular | 450 | 450 | 2025 | 3200 | 0.65 | 1585.32 | G300E | 42496000 | 333.44 | G300E | 0 | 0
1214 | Story5 | C55 | 50 MPa RC Column (45 cm x 45 cm) | Column | 50MPa | Concrete Rectangular | 450 | 450 | 2025 | 3200 | 0.65 | 1585.32 | G300E | 46779733.33 | 367.05 | G300E | 0 | 0
1215 | Story5 | C56 | 50 MPa RC Column (45 cm x 45 cm) | Column | 50MPa | Concrete Rectangular | 450 | 450 | 2025 | 3200 | 0.65 | 1585.32 | G300E | 6480000 | 50.84 | G300E | 0 | 0
1216 | Story5 | C57 | 50 MPa RC Column (45 cm x 45 cm) | Column | 50MPa | Concrete Rectangular | 450 | 450 | 2025 | 3250 | 0.66 | 1610.09 | G300E | 6581250 | 51.64 | G300E | 0 | 0
1217 | Story5 | C58 | 50 MPa RC Column (45 cm x 45 cm) | Column | 50MPa | Concrete Rectangular | 450 | 450 | 2025 | 3200 | 0.65 | 1585.32 | G300E | 6480000 | 50.84 | G300E | 0 | 0
1218 | Story5 | C59 | 50 MPa RC Column (45 cm x 45 cm) | Column | 50MPa | Concrete Rectangular | 450 | 450 | 2025 | 3200 | 0.65 | 1585.32 | G300E | 6480000 | 50.84 | G300E | 0 | 0
1219 | Story5 | C6 | 50 MPa RC Column (45 cm x 45 cm) | Column | 50MPa | Concrete Rectangular | 450 | 450 | 2025 | 3200 | 0.65 | 1585.32 | G300E | 6480000 | 50.84 | G300E | 0 | 0
1220 | Story5 | C60 | 50 MPa RC Column (45 cm x 45 cm) | Column | 50MPa | Concrete Rectangular | 450 | 450 | 2025 | 3200 | 0.65 | 1585.32 | G300E | 6480000 | 50.84 | G300E | 0 | 0
1221 | Story5 | C61 | 50 MPa RC Column (45 cm x 45 cm) | Column | 50MPa | Concrete Rectangular | 450 | 450 | 2025 | 3200 | 0.65 | 1585.32 | G300E | 6480000 | 50.84 | G300E | 0 | 0
1222 | Story5 | C62 | 50 MPa RC Column (45 cm x 45 cm) | Column | 50MPa | Concrete Rectangular | 450 | 450 | 2025 | 3200 | 0.65 | 1585.32 | G300E | 6480000 | 50.84 | G300E | 0 | 0
1223 | Story5 | C63 | 50 MPa RC Column (45 cm x 45 cm) | Column | 50MPa | Concrete Rectangular | 450 | 450 | 2025 | 3200 | 0.65 | 1585.32 | G300E | 6480000 | 50.84 | G300E | 0 | 0
1224 | Story5 | C64 | 50 MPa RC Column (45 cm x 45 cm) | Column | 50MPa | Concrete Rectangular | 450 | 450 | 2025 | 3250 | 0.66 | 1610.09 | G300E | 6581250 | 51.64 | G300E | 0 | 0
1225 | Story5 | C7 | 50 MPa RC Column (45 cm x 45 cm) | Column | 50MPa | Concrete Rectangular | 450 | 450 | 2025 | 3200 | 0.65 | 1585.32 | G300E | 6480000 | 50.84 | G300E | 0 | 0
1226 | Story5 | C8 | 50 MPa RC Column (45 cm x 45 cm) | Column | 50MPa | Concrete Rectangular | 450 | 450 | 2025 | 3250 | 0.66 | 1610.09 | G300E | 6581250 | 51.64 | G300E | 0 | 0
1227 | Story5 | C9 | 50 MPa RC Column (45 cm x 45 cm) | Column | 50MPa | Concrete Rectangular | 450 | 450 | 2025 | 3200 | 0.65 | 1585.32 | G300E | 6480000 | 50.84 | G300E | 0 | 0
1228 | Story6 | C1 | 50 MPa RC Column (45 cm x 45 cm) | Column | 50MPa | Concrete Rectangular | 450 | 450 | 2025 | 3250 | 0.66 | 1610.09 | G300E | 6581250 | 51.64 | G300E | 0 | 0
1229 | Story6 | C10 | 50 MPa RC Column (45 cm x 45 cm) | Column | 50MPa | Concrete Rectangular | 450 | 450 | 2025 | 3200 | 0.65 | 1585.32 | G300E | 36982400 | 290.18 | G300E | 0 | 0
1230 | Story6 | C11 | 50 MPa RC Column (45 cm x 45 cm) | Column | 50MPa | Concrete Rectangular | 450 | 450 | 2025 | 3200 | 0.65 | 1585.32 | G300E | 32875733.33 | 257.96 | G300E | 0 | 0
1231 | Story6 | C12 | 50 MPa RC Column (45 cm x 45 cm) | Column | 50MPa | Concrete Rectangular | 450 | 450 | 2025 | 3200 | 0.65 | 1585.32 | G300E | 6480000 | 50.84 | G300E | 0 | 0
1232 | Story6 | C13 | 50 MPa RC Column (45 cm x 45 cm) | Column | 50MPa | Concrete Rectangular | 450 | 450 | 2025 | 3200 | 0.65 | 1585.32 | G300E | 6480000 | 50.84 | G300E | 0 | 0
1233 | Story6 | C14 | 50 MPa RC Column (45 cm x 45 cm) | Column | 50MPa | Concrete Rectangular | 450 | 450 | 2025 | 3200 | 0.65 | 1585.32 | G300E | 33003733.33 | 258.96 | G300E | 0 | 0
1234 | Story6 | C15 | 50 MPa RC Column (45 cm x 45 cm) | Column | 50MPa | Concrete Rectangular | 450 | 450 | 2025 | 3200 | 0.65 | 1585.32 | G300E | 36987733.33 | 290.22 | G300E | 0 | 0
1235 | Story6 | C16 | 50 MPa RC Column (45 cm x 45 cm) | Column | 50MPa | Concrete Rectangular | 450 | 450 | 2025 | 3200 | 0.65 | 1585.32 | G300E | 6480000 | 50.84 | G300E | 0 | 0
1236 | Story6 | C17 | 50 MPa RC Column (45 cm x 45 cm) | Column | 50MPa | Concrete Rectangular | 450 | 450 | 2025 | 3200 | 0.65 | 1585.32 | G300E | 6480000 | 50.84 | G300E | 0 | 0
1237 | Story6 | C18 | 50 MPa RC Column (45 cm x 45 cm) | Column | 50MPa | Concrete Rectangular | 450 | 450 | 2025 | 3200 | 0.65 | 1585.32 | G300E | 35974400 | 282.27 | G300E | 0 | 0
1238 | Story6 | C19 | 50 MPa RC Column (45 cm x 45 cm) | Column | 50MPa | Concrete Rectangular | 450 | 450 | 2025 | 3200 | 0.65 | 1585.32 | G300E | 30003200 | 235.42 | G300E | 0 | 0
1239 | Story6 | C2 | 50 MPa RC Column (45 cm x 45 cm) | Column | 50MPa | Concrete Rectangular | 450 | 450 | 2025 | 3200 | 0.65 | 1585.32 | G300E | 6480000 | 50.84 | G300E | 0 | 0
1240 | Story6 | C20 | 50 MPa RC Column (45 cm x 45 cm) | Column | 50MPa | Concrete Rectangular | 450 | 450 | 2025 | 3200 | 0.65 | 1585.32 | G300E | 6480000 | 50.84 | G300E | 0 | 0
1241 | Story6 | C21 | 50 MPa RC Column (45 cm x 45 cm) | Column | 50MPa | Concrete Rectangular | 450 | 450 | 2025 | 3200 | 0.65 | 1585.32 | G300E | 6480000 | 50.84 | G300E | 0 | 0
1242 | Story6 | C22 | 50 MPa RC Column (45 cm x 45 cm) | Column | 50MPa | Concrete Rectangular | 450 | 450 | 2025 | 3200 | 0.65 | 1585.32 | G300E | 30035200 | 235.67 | G300E | 0 | 0
1243 | Story6 | C23 | 50 MPa RC Column (45 cm x 45 cm) | Column | 50MPa | Concrete Rectangular | 450 | 450 | 2025 | 3200 | 0.65 | 1585.32 | G300E | 35984000 | 282.34 | G300E | 0 | 0
1244 | Story6 | C24 | 50 MPa RC Column (45 cm x 45 cm) | Column | 50MPa | Concrete Rectangular | 450 | 450 | 2025 | 3200 | 0.65 | 1585.32 | G300E | 6480000 | 50.84 | G300E | 0 | 0
1245 | Story6 | C25 | 50 MPa RC Column (45 cm x 45 cm) | Column | 50MPa | Concrete Rectangular | 450 | 450 | 2025 | 3200 | 0.65 | 1585.32 | G300E | 6480000 | 50.84 | G300E | 0 | 0
1246 | Story6 | C26 | 50 MPa RC Column (45 cm x 45 cm) | Column | 50MPa | Concrete Rectangular | 450 | 450 | 2025 | 3200 | 0.65 | 1585.32 | G300E | 6480000 | 50.84 | G300E | 0 | 0
1247 | Story6 | C27 | 50 MPa RC Column (45 cm x 45 cm) | Column | 50MPa | Concrete Rectangular | 450 | 450 | 2025 | 3200 | 0.65 | 1585.32 | G300E | 6480000 | 50.84 | G300E | 0 | 0
1248 | Story6 | C3 | 50 MPa RC Column (45 cm x 45 cm) | Column | 50MPa | Concrete Rectangular | 450 | 450 | 2025 | 3200 | 0.65 | 1585.32 | G300E | 6480000 | 50.84 | G300E | 0 | 0
1249 | Story6 | C30 | 50 MPa RC Column (45 cm x 45 cm) | Column | 50MPa | Concrete Rectangular | 450 | 450 | 2025 | 3200 | 0.65 | 1585.32 | G300E | 6480000 | 50.84 | G300E | 0 | 0
1250 | Story6 | C31 | 50 MPa RC Column (45 cm x 45 cm) | Column | 50MPa | Concrete Rectangular | 450 | 450 | 2025 | 3200 | 0.65 | 1585.32 | G300E | 6480000 | 50.84 | G300E | 0 | 0
1251 | Story6 | C32 | 50 MPa RC Column (45 cm x 45 cm) | Column | 50MPa | Concrete Rectangular | 450 | 450 | 2025 | 3200 | 0.65 | 1585.32 | G300E | 6480000 | 50.84 | G300E | 0 | 0
1252 | Story6 | C33 | 50 MPa RC Column (45 cm x 45 cm) | Column | 50MPa | Concrete Rectangular | 450 | 450 | 2025 | 3200 | 0.65 | 1585.32 | G300E | 6480000 | 50.84 | G300E | 0 | 0
1253 | Story6 | C34 | 50 MPa RC Column (45 cm x 45 cm) | Column | 50MPa | Concrete Rectangular | 450 | 450 | 2025 | 3200 | 0.65 | 1585.32 | G300E | 6480000 | 50.84 | G300E | 0 | 0
1254 | Story6 | C35 | 50 MPa RC Column (45 cm x 45 cm) | Column | 50MPa | Concrete Rectangular | 450 | 450 | 2025 | 3200 | 0.65 | 1585.32 | G300E | 6480000 | 50.84 | G300E | 0 | 0
1255 | Story6 | C38 | 50 MPa RC Column (45 cm x 45 cm) | Column | 50MPa | Concrete Rectangular | 450 | 450 | 2025 | 3200 | 0.65 | 1585.32 | G300E | 6480000 | 50.84 | G300E | 0 | 0
1256 | Story6 | C39 | 50 MPa RC Column (45 cm x 45 cm) | Column | 50MPa | Concrete Rectangular | 450 | 450 | 2025 | 3200 | 0.65 | 1585.32 | G300E | 6480000 | 50.84 | G300E | 0 | 0
1257 | Story6 | C4 | 50 MPa RC Column (45 cm x 45 cm) | Column | 50MPa | Concrete Rectangular | 450 | 450 | 2025 | 3200 | 0.65 | 1585.32 | G300E | 6480000 | 50.84 | G300E | 0 | 0
1258 | Story6 | C40 | 50 MPa RC Column (45 cm x 45 cm) | Column | 50MPa | Concrete Rectangular | 450 | 450 | 2025 | 3200 | 0.65 | 1585.32 | G300E | 6480000 | 50.84 | G300E | 0 | 0
1259 | Story6 | C41 | 50 MPa RC Column (45 cm x 45 cm) | Column | 50MPa | Concrete Rectangular | 450 | 450 | 2025 | 3200 | 0.65 | 1585.32 | G300E | 6480000 | 50.84 | G300E | 0 | 0
1260 | Story6 | C42 | 50 MPa RC Column (45 cm x 45 cm) | Column | 50MPa | Concrete Rectangular | 450 | 450 | 2025 | 3200 | 0.65 | 1585.32 | G300E | 35984000 | 282.34 | G300E | 0 | 0
1261 | Story6 | C43 | 50 MPa RC Column (45 cm x 45 cm) | Column | 50MPa | Concrete Rectangular | 450 | 450 | 2025 | 3200 | 0.65 | 1585.32 | G300E | 30038400 | 235.69 | G300E | 0 | 0
1262 | Story6 | C44 | 50 MPa RC Column (45 cm x 45 cm) | Column | 50MPa | Concrete Rectangular | 450 | 450 | 2025 | 3200 | 0.65 | 1585.32 | G300E | 6480000 | 50.84 | G300E | 0 | 0
1263 | Story6 | C45 | 50 MPa RC Column (45 cm x 45 cm) | Column | 50MPa | Concrete Rectangular | 450 | 450 | 2025 | 3200 | 0.65 | 1585.32 | G300E | 6480000 | 50.84 | G300E | 0 | 0
1264 | Story6 | C46 | 50 MPa RC Column (45 cm x 45 cm) | Column | 50MPa | Concrete Rectangular | 450 | 450 | 2025 | 3200 | 0.65 | 1585.32 | G300E | 30038400 | 235.69 | G300E | 0 | 0
1265 | Story6 | C47 | 50 MPa RC Column (45 cm x 45 cm) | Column | 50MPa | Concrete Rectangular | 450 | 450 | 2025 | 3200 | 0.65 | 1585.32 | G300E | 35984000 | 282.34 | G300E | 0 | 0
1266 | Story6 | C48 | 50 MPa RC Column (45 cm x 45 cm) | Column | 50MPa | Concrete Rectangular | 450 | 450 | 2025 | 3200 | 0.65 | 1585.32 | G300E | 6480000 | 50.84 | G300E | 0 | 0
1267 | Story6 | C49 | 50 MPa RC Column (45 cm x 45 cm) | Column | 50MPa | Concrete Rectangular | 450 | 450 | 2025 | 3200 | 0.65 | 1585.32 | G300E | 6480000 | 50.84 | G300E | 0 | 0
1268 | Story6 | C5 | 50 MPa RC Column (45 cm x 45 cm) | Column | 50MPa | Concrete Rectangular | 450 | 450 | 2025 | 3200 | 0.65 | 1585.32 | G300E | 6480000 | 50.84 | G300E | 0 | 0
1269 | Story6 | C50 | 50 MPa RC Column (45 cm x 45 cm) | Column | 50MPa | Concrete Rectangular | 450 | 450 | 2025 | 3200 | 0.65 | 1585.32 | G300E | 36987733.33 | 290.22 | G300E | 0 | 0
1270 | Story6 | C51 | 50 MPa RC Column (45 cm x 45 cm) | Column | 50MPa | Concrete Rectangular | 450 | 450 | 2025 | 3200 | 0.65 | 1585.32 | G300E | 33002666.67 | 258.95 | G300E | 0 | 0
1271 | Story6 | C52 | 50 MPa RC Column (45 cm x 45 cm) | Column | 50MPa | Concrete Rectangular | 450 | 450 | 2025 | 3200 | 0.65 | 1585.32 | G300E | 6480000 | 50.84 | G300E | 0 | 0
1272 | Story6 | C53 | 50 MPa RC Column (45 cm x 45 cm) | Column | 50MPa | Concrete Rectangular | 450 | 450 | 2025 | 3200 | 0.65 | 1585.32 | G300E | 6480000 | 50.84 | G300E | 0 | 0
1273 | Story6 | C54 | 50 MPa RC Column (45 cm x 45 cm) | Column | 50MPa | Concrete Rectangular | 450 | 450 | 2025 | 3200 | 0.65 | 1585.32 | G300E | 33002666.67 | 258.95 | G300E | 0 | 0
1274 | Story6 | C55 | 50 MPa RC Column (45 cm x 45 cm) | Column | 50MPa | Concrete Rectangular | 450 | 450 | 2025 | 3200 | 0.65 | 1585.32 | G300E | 36987733.33 | 290.22 | G300E | 0 | 0
1275 | Story6 | C56 | 50 MPa RC Column (45 cm x 45 cm) | Column | 50MPa | Concrete Rectangular | 450 | 450 | 2025 | 3200 | 0.65 | 1585.32 | G300E | 6480000 | 50.84 | G300E | 0 | 0
1276 | Story6 | C57 | 50 MPa RC Column (45 cm x 45 cm) | Column | 50MPa | Concrete Rectangular | 450 | 450 | 2025 | 3250 | 0.66 | 1610.09 | G300E | 6581250 | 51.64 | G300E | 0 | 0
1277 | Story6 | C58 | 50 MPa RC Column (45 cm x 45 cm) | Column | 50MPa | Concrete Rectangular | 450 | 450 | 2025 | 3200 | 0.65 | 1585.32 | G300E | 6480000 | 50.84 | G300E | 0 | 0
1278 | Story6 | C59 | 50 MPa RC Column (45 cm x 45 cm) | Column | 50MPa | Concrete Rectangular | 450 | 450 | 2025 | 3200 | 0.65 | 1585.32 | G300E | 6480000 | 50.84 | G300E | 0 | 0
1279 | Story6 | C6 | 50 MPa RC Column (45 cm x 45 cm) | Column | 50MPa | Concrete Rectangular | 450 | 450 | 2025 | 3200 | 0.65 | 1585.32 | G300E | 6480000 | 50.84 | G300E | 0 | 0
1280 | Story6 | C60 | 50 MPa RC Column (45 cm x 45 cm) | Column | 50MPa | Concrete Rectangular | 450 | 450 | 2025 | 3200 | 0.65 | 1585.32 | G300E | 6480000 | 50.84 | G300E | 0 | 0
1281 | Story6 | C61 | 50 MPa RC Column (45 cm x 45 cm) | Column | 50MPa | Concrete Rectangular | 450 | 450 | 2025 | 3200 | 0.65 | 1585.32 | G300E | 6480000 | 50.84 | G300E | 0 | 0
1282 | Story6 | C62 | 50 MPa RC Column (45 cm x 45 cm) | Column | 50MPa | Concrete Rectangular | 450 | 450 | 2025 | 3200 | 0.65 | 1585.32 | G300E | 6480000 | 50.84 | G300E | 0 | 0
1283 | Story6 | C63 | 50 MPa RC Column (45 cm x 45 cm) | Column | 50MPa | Concrete Rectangular | 450 | 450 | 2025 | 3200 | 0.65 | 1585.32 | G300E | 6480000 | 50.84 | G300E | 0 | 0
1284 | Story6 | C64 | 50 MPa RC Column (45 cm x 45 cm) | Column | 50MPa | Concrete Rectangular | 450 | 450 | 2025 | 3250 | 0.66 | 1610.09 | G300E | 6581250 | 51.64 | G300E | 0 | 0
1285 | Story6 | C7 | 50 MPa RC Column (45 cm x 45 cm) | Column | 50MPa | Concrete Rectangular | 450 | 450 | 2025 | 3200 | 0.65 | 1585.32 | G300E | 6480000 | 50.84 | G300E | 0 | 0
1286 | Story6 | C8 | 50 MPa RC Column (45 cm x 45 cm) | Column | 50MPa | Concrete Rectangular | 450 | 450 | 2025 | 3250 | 0.66 | 1610.09 | G300E | 6581250 | 51.64 | G300E | 0 | 0
1287 | Story6 | C9 | 50 MPa RC Column (45 cm x 45 cm) | Column | 50MPa | Concrete Rectangular | 450 | 450 | 2025 | 3200 | 0.65 | 1585.32 | G300E | 6480000 | 50.84 | G300E | 0 | 0
1288 | Story7 | C1 | 50 MPa RC Column (42.5 cm x 42.5 cm) | Column | 50MPa | Concrete Rectangular | 425 | 425 | 1806.3 | 3250 | 0.59 | 1436.16 | G300E | 5869500 | 46.05 | G300E | 0 | 0
1289 | Story7 | C10 | 50 MPa RC Column (42.5 cm x 42.5 cm) | Column | 50MPa | Concrete Rectangular | 425 | 425 | 1806.3 | 3200 | 0.58 | 1414.07 | G300E | 36370133.33 | 285.37 | G300E | 0 | 0
1290 | Story7 | C11 | 50 MPa RC Column (42.5 cm x 42.5 cm) | Column | 50MPa | Concrete Rectangular | 425 | 425 | 1806.3 | 3200 | 0.58 | 1414.07 | G300E | 32491733.33 | 254.94 | G300E | 0 | 0
1291 | Story7 | C12 | 50 MPa RC Column (42.5 cm x 42.5 cm) | Column | 50MPa | Concrete Rectangular | 425 | 425 | 1806.3 | 3200 | 0.58 | 1414.07 | G300E | 5779200 | 45.35 | G300E | 0 | 0
1292 | Story7 | C13 | 50 MPa RC Column (42.5 cm x 42.5 cm) | Column | 50MPa | Concrete Rectangular | 425 | 425 | 1806.3 | 3200 | 0.58 | 1414.07 | G300E | 5779200 | 45.35 | G300E | 0 | 0
1293 | Story7 | C14 | 50 MPa RC Column (42.5 cm x 42.5 cm) | Column | 50MPa | Concrete Rectangular | 425 | 425 | 1806.3 | 3200 | 0.58 | 1414.07 | G300E | 32598400 | 255.78 | G300E | 0 | 0
1294 | Story7 | C15 | 50 MPa RC Column (42.5 cm x 42.5 cm) | Column | 50MPa | Concrete Rectangular | 425 | 425 | 1806.3 | 3200 | 0.58 | 1414.07 | G300E | 36375466.67 | 285.42 | G300E | 0 | 0
1295 | Story7 | C16 | 50 MPa RC Column (42.5 cm x 42.5 cm) | Column | 50MPa | Concrete Rectangular | 425 | 425 | 1806.3 | 3200 | 0.58 | 1414.07 | G300E | 5779200 | 45.35 | G300E | 0 | 0
1296 | Story7 | C17 | 50 MPa RC Column (42.5 cm x 42.5 cm) | Column | 50MPa | Concrete Rectangular | 425 | 425 | 1806.3 | 3200 | 0.58 | 1414.07 | G300E | 5779200 | 45.35 | G300E | 0 | 0
1297 | Story7 | C18 | 50 MPa RC Column (42.5 cm x 42.5 cm) | Column | 50MPa | Concrete Rectangular | 425 | 425 | 1806.3 | 3200 | 0.58 | 1414.07 | G300E | 35286400 | 276.87 | G300E | 0 | 0
1298 | Story7 | C19 | 50 MPa RC Column (42.5 cm x 42.5 cm) | Column | 50MPa | Concrete Rectangular | 425 | 425 | 1806.3 | 3200 | 0.58 | 1414.07 | G300E | 29800533.33 | 233.83 | G300E | 0 | 0
1299 | Story7 | C2 | 50 MPa RC Column (42.5 cm x 42.5 cm) | Column | 50MPa | Concrete Rectangular | 425 | 425 | 1806.3 | 3200 | 0.58 | 1414.07 | G300E | 5779200 | 45.35 | G300E | 0 | 0
1300 | Story7 | C20 | 50 MPa RC Column (42.5 cm x 42.5 cm) | Column | 50MPa | Concrete Rectangular | 425 | 425 | 1806.3 | 3200 | 0.58 | 1414.07 | G300E | 5779200 | 45.35 | G300E | 0 | 0
1301 | Story7 | C21 | 50 MPa RC Column (42.5 cm x 42.5 cm) | Column | 50MPa | Concrete Rectangular | 425 | 425 | 1806.3 | 3200 | 0.58 | 1414.07 | G300E | 5779200 | 45.35 | G300E | 0 | 0
1302 | Story7 | C22 | 50 MPa RC Column (42.5 cm x 42.5 cm) | Column | 50MPa | Concrete Rectangular | 425 | 425 | 1806.3 | 3200 | 0.58 | 1414.07 | G300E | 29829333.33 | 234.05 | G300E | 0 | 0
1303 | Story7 | C23 | 50 MPa RC Column (42.5 cm x 42.5 cm) | Column | 50MPa | Concrete Rectangular | 425 | 425 | 1806.3 | 3200 | 0.58 | 1414.07 | G300E | 35296000 | 276.95 | G300E | 0 | 0
1304 | Story7 | C24 | 50 MPa RC Column (42.5 cm x 42.5 cm) | Column | 50MPa | Concrete Rectangular | 425 | 425 | 1806.3 | 3200 | 0.58 | 1414.07 | G300E | 5779200 | 45.35 | G300E | 0 | 0
1305 | Story7 | C25 | 50 MPa RC Column (42.5 cm x 42.5 cm) | Column | 50MPa | Concrete Rectangular | 425 | 425 | 1806.3 | 3200 | 0.58 | 1414.07 | G300E | 5779200 | 45.35 | G300E | 0 | 0
1306 | Story7 | C26 | 50 MPa RC Column (42.5 cm x 42.5 cm) | Column | 50MPa | Concrete Rectangular | 425 | 425 | 1806.3 | 3200 | 0.58 | 1414.07 | G300E | 5779200 | 45.35 | G300E | 0 | 0
1307 | Story7 | C27 | 50 MPa RC Column (42.5 cm x 42.5 cm) | Column | 50MPa | Concrete Rectangular | 425 | 425 | 1806.3 | 3200 | 0.58 | 1414.07 | G300E | 5779200 | 45.35 | G300E | 0 | 0
1308 | Story7 | C3 | 50 MPa RC Column (42.5 cm x 42.5 cm) | Column | 50MPa | Concrete Rectangular | 425 | 425 | 1806.3 | 3200 | 0.58 | 1414.07 | G300E | 5779200 | 45.35 | G300E | 0 | 0
1309 | Story7 | C30 | 50 MPa RC Column (42.5 cm x 42.5 cm) | Column | 50MPa | Concrete Rectangular | 425 | 425 | 1806.3 | 3200 | 0.58 | 1414.07 | G300E | 5779200 | 45.35 | G300E | 0 | 0
1310 | Story7 | C31 | 50 MPa RC Column (42.5 cm x 42.5 cm) | Column | 50MPa | Concrete Rectangular | 425 | 425 | 1806.3 | 3200 | 0.58 | 1414.07 | G300E | 5779200 | 45.35 | G300E | 0 | 0
1311 | Story7 | C32 | 50 MPa RC Column (42.5 cm x 42.5 cm) | Column | 50MPa | Concrete Rectangular | 425 | 425 | 1806.3 | 3200 | 0.58 | 1414.07 | G300E | 5779200 | 45.35 | G300E | 0 | 0
1312 | Story7 | C33 | 50 MPa RC Column (42.5 cm x 42.5 cm) | Column | 50MPa | Concrete Rectangular | 425 | 425 | 1806.3 | 3200 | 0.58 | 1414.07 | G300E | 5779200 | 45.35 | G300E | 0 | 0
1313 | Story7 | C34 | 50 MPa RC Column (42.5 cm x 42.5 cm) | Column | 50MPa | Concrete Rectangular | 425 | 425 | 1806.3 | 3200 | 0.58 | 1414.07 | G300E | 5779200 | 45.35 | G300E | 0 | 0
1314 | Story7 | C35 | 50 MPa RC Column (42.5 cm x 42.5 cm) | Column | 50MPa | Concrete Rectangular | 425 | 425 | 1806.3 | 3200 | 0.58 | 1414.07 | G300E | 5779200 | 45.35 | G300E | 0 | 0
1315 | Story7 | C38 | 50 MPa RC Column (42.5 cm x 42.5 cm) | Column | 50MPa | Concrete Rectangular | 425 | 425 | 1806.3 | 3200 | 0.58 | 1414.07 | G300E | 5779200 | 45.35 | G300E | 0 | 0
1316 | Story7 | C39 | 50 MPa RC Column (42.5 cm x 42.5 cm) | Column | 50MPa | Concrete Rectangular | 425 | 425 | 1806.3 | 3200 | 0.58 | 1414.07 | G300E | 5779200 | 45.35 | G300E | 0 | 0
1317 | Story7 | C4 | 50 MPa RC Column (42.5 cm x 42.5 cm) | Column | 50MPa | Concrete Rectangular | 425 | 425 | 1806.3 | 3200 | 0.58 | 1414.07 | G300E | 5779200 | 45.35 | G300E | 0 | 0
1318 | Story7 | C40 | 50 MPa RC Column (42.5 cm x 42.5 cm) | Column | 50MPa | Concrete Rectangular | 425 | 425 | 1806.3 | 3200 | 0.58 | 1414.07 | G300E | 5779200 | 45.35 | G300E | 0 | 0
1319 | Story7 | C41 | 50 MPa RC Column (42.5 cm x 42.5 cm) | Column | 50MPa | Concrete Rectangular | 425 | 425 | 1806.3 | 3200 | 0.58 | 1414.07 | G300E | 5779200 | 45.35 | G300E | 0 | 0
1320 | Story7 | C42 | 50 MPa RC Column (42.5 cm x 42.5 cm) | Column | 50MPa | Concrete Rectangular | 425 | 425 | 1806.3 | 3200 | 0.58 | 1414.07 | G300E | 35296000 | 276.95 | G300E | 0 | 0
1321 | Story7 | C43 | 50 MPa RC Column (42.5 cm x 42.5 cm) | Column | 50MPa | Concrete Rectangular | 425 | 425 | 1806.3 | 3200 | 0.58 | 1414.07 | G300E | 29830400 | 234.06 | G300E | 0 | 0
1322 | Story7 | C44 | 50 MPa RC Column (42.5 cm x 42.5 cm) | Column | 50MPa | Concrete Rectangular | 425 | 425 | 1806.3 | 3200 | 0.58 | 1414.07 | G300E | 5779200 | 45.35 | G300E | 0 | 0
1323 | Story7 | C45 | 50 MPa RC Column (42.5 cm x 42.5 cm) | Column | 50MPa | Concrete Rectangular | 425 | 425 | 1806.3 | 3200 | 0.58 | 1414.07 | G300E | 5779200 | 45.35 | G300E | 0 | 0
1324 | Story7 | C46 | 50 MPa RC Column (42.5 cm x 42.5 cm) | Column | 50MPa | Concrete Rectangular | 425 | 425 | 1806.3 | 3200 | 0.58 | 1414.07 | G300E | 29830400 | 234.06 | G300E | 0 | 0
1325 | Story7 | C47 | 50 MPa RC Column (42.5 cm x 42.5 cm) | Column | 50MPa | Concrete Rectangular | 425 | 425 | 1806.3 | 3200 | 0.58 | 1414.07 | G300E | 35296000 | 276.95 | G300E | 0 | 0
1326 | Story7 | C48 | 50 MPa RC Column (42.5 cm x 42.5 cm) | Column | 50MPa | Concrete Rectangular | 425 | 425 | 1806.3 | 3200 | 0.58 | 1414.07 | G300E | 5779200 | 45.35 | G300E | 0 | 0
1327 | Story7 | C49 | 50 MPa RC Column (42.5 cm x 42.5 cm) | Column | 50MPa | Concrete Rectangular | 425 | 425 | 1806.3 | 3200 | 0.58 | 1414.07 | G300E | 5779200 | 45.35 | G300E | 0 | 0
1328 | Story7 | C5 | 50 MPa RC Column (42.5 cm x 42.5 cm) | Column | 50MPa | Concrete Rectangular | 425 | 425 | 1806.3 | 3200 | 0.58 | 1414.07 | G300E | 5779200 | 45.35 | G300E | 0 | 0
1329 | Story7 | C50 | 50 MPa RC Column (42.5 cm x 42.5 cm) | Column | 50MPa | Concrete Rectangular | 425 | 425 | 1806.3 | 3200 | 0.58 | 1414.07 | G300E | 36376533.33 | 285.42 | G300E | 0 | 0
1330 | Story7 | C51 | 50 MPa RC Column (42.5 cm x 42.5 cm) | Column | 50MPa | Concrete Rectangular | 425 | 425 | 1806.3 | 3200 | 0.58 | 1414.07 | G300E | 32598400 | 255.78 | G300E | 0 | 0
1331 | Story7 | C52 | 50 MPa RC Column (42.5 cm x 42.5 cm) | Column | 50MPa | Concrete Rectangular | 425 | 425 | 1806.3 | 3200 | 0.58 | 1414.07 | G300E | 5779200 | 45.35 | G300E | 0 | 0
1332 | Story7 | C53 | 50 MPa RC Column (42.5 cm x 42.5 cm) | Column | 50MPa | Concrete Rectangular | 425 | 425 | 1806.3 | 3200 | 0.58 | 1414.07 | G300E | 5779200 | 45.35 | G300E | 0 | 0
1333 | Story7 | C54 | 50 MPa RC Column (42.5 cm x 42.5 cm) | Column | 50MPa | Concrete Rectangular | 425 | 425 | 1806.3 | 3200 | 0.58 | 1414.07 | G300E | 32598400 | 255.78 | G300E | 0 | 0
1334 | Story7 | C55 | 50 MPa RC Column (42.5 cm x 42.5 cm) | Column | 50MPa | Concrete Rectangular | 425 | 425 | 1806.3 | 3200 | 0.58 | 1414.07 | G300E | 36375466.67 | 285.42 | G300E | 0 | 0
1335 | Story7 | C56 | 50 MPa RC Column (42.5 cm x 42.5 cm) | Column | 50MPa | Concrete Rectangular | 425 | 425 | 1806.3 | 3200 | 0.58 | 1414.07 | G300E | 5779200 | 45.35 | G300E | 0 | 0
1336 | Story7 | C57 | 50 MPa RC Column (42.5 cm x 42.5 cm) | Column | 50MPa | Concrete Rectangular | 425 | 425 | 1806.3 | 3250 | 0.59 | 1436.16 | G300E | 5869500 | 46.05 | G300E | 0 | 0
1337 | Story7 | C58 | 50 MPa RC Column (42.5 cm x 42.5 cm) | Column | 50MPa | Concrete Rectangular | 425 | 425 | 1806.3 | 3200 | 0.58 | 1414.07 | G300E | 5779200 | 45.35 | G300E | 0 | 0
1338 | Story7 | C59 | 50 MPa RC Column (42.5 cm x 42.5 cm) | Column | 50MPa | Concrete Rectangular | 425 | 425 | 1806.3 | 3200 | 0.58 | 1414.07 | G300E | 5779200 | 45.35 | G300E | 0 | 0
1339 | Story7 | C6 | 50 MPa RC Column (42.5 cm x 42.5 cm) | Column | 50MPa | Concrete Rectangular | 425 | 425 | 1806.3 | 3200 | 0.58 | 1414.07 | G300E | 5779200 | 45.35 | G300E | 0 | 0
1340 | Story7 | C60 | 50 MPa RC Column (42.5 cm x 42.5 cm) | Column | 50MPa | Concrete Rectangular | 425 | 425 | 1806.3 | 3200 | 0.58 | 1414.07 | G300E | 5779200 | 45.35 | G300E | 0 | 0
1341 | Story7 | C61 | 50 MPa RC Column (42.5 cm x 42.5 cm) | Column | 50MPa | Concrete Rectangular | 425 | 425 | 1806.3 | 3200 | 0.58 | 1414.07 | G300E | 5779200 | 45.35 | G300E | 0 | 0
1342 | Story7 | C62 | 50 MPa RC Column (42.5 cm x 42.5 cm) | Column | 50MPa | Concrete Rectangular | 425 | 425 | 1806.3 | 3200 | 0.58 | 1414.07 | G300E | 5779200 | 45.35 | G300E | 0 | 0
1343 | Story7 | C63 | 50 MPa RC Column (42.5 cm x 42.5 cm) | Column | 50MPa | Concrete Rectangular | 425 | 425 | 1806.3 | 3200 | 0.58 | 1414.07 | G300E | 5779200 | 45.35 | G300E | 0 | 0
1344 | Story7 | C64 | 50 MPa RC Column (42.5 cm x 42.5 cm) | Column | 50MPa | Concrete Rectangular | 425 | 425 | 1806.3 | 3250 | 0.59 | 1436.16 | G300E | 5869500 | 46.05 | G300E | 0 | 0
1345 | Story7 | C7 | 50 MPa RC Column (42.5 cm x 42.5 cm) | Column | 50MPa | Concrete Rectangular | 425 | 425 | 1806.3 | 3200 | 0.58 | 1414.07 | G300E | 5779200 | 45.35 | G300E | 0 | 0
1346 | Story7 | C8 | 50 MPa RC Column (42.5 cm x 42.5 cm) | Column | 50MPa | Concrete Rectangular | 425 | 425 | 1806.3 | 3250 | 0.59 | 1436.16 | G300E | 5869500 | 46.05 | G300E | 0 | 0
1347 | Story7 | C9 | 50 MPa RC Column (42.5 cm x 42.5 cm) | Column | 50MPa | Concrete Rectangular | 425 | 425 | 1806.3 | 3200 | 0.58 | 1414.07 | G300E | 5779200 | 45.35 | G300E | 0 | 0
1348 | Story8 | C1 | 50 MPa RC Column (42.5 cm x 42.5 cm) | Column | 50MPa | Concrete Rectangular | 425 | 425 | 1806.3 | 3250 | 0.59 | 1436.16 | G300E | 5869500 | 46.05 | G300E | 0 | 0
1349 | Story8 | C10 | 50 MPa RC Column (42.5 cm x 42.5 cm) | Column | 50MPa | Concrete Rectangular | 425 | 425 | 1806.3 | 3200 | 0.58 | 1414.07 | G300E | 26967466.67 | 211.6 | G300E | 0 | 0
1350 | Story8 | C11 | 50 MPa RC Column (42.5 cm x 42.5 cm) | Column | 50MPa | Concrete Rectangular | 425 | 425 | 1806.3 | 3200 | 0.58 | 1414.07 | G300E | 23267200 | 182.56 | G300E | 0 | 0
1351 | Story8 | C12 | 50 MPa RC Column (42.5 cm x 42.5 cm) | Column | 50MPa | Concrete Rectangular | 425 | 425 | 1806.3 | 3200 | 0.58 | 1414.07 | G300E | 5779200 | 45.35 | G300E | 0 | 0
1352 | Story8 | C13 | 50 MPa RC Column (42.5 cm x 42.5 cm) | Column | 50MPa | Concrete Rectangular | 425 | 425 | 1806.3 | 3200 | 0.58 | 1414.07 | G300E | 5779200 | 45.35 | G300E | 0 | 0
1353 | Story8 | C14 | 50 MPa RC Column (42.5 cm x 42.5 cm) | Column | 50MPa | Concrete Rectangular | 425 | 425 | 1806.3 | 3200 | 0.58 | 1414.07 | G300E | 23361066.67 | 183.3 | G300E | 0 | 0
1354 | Story8 | C15 | 50 MPa RC Column (42.5 cm x 42.5 cm) | Column | 50MPa | Concrete Rectangular | 425 | 425 | 1806.3 | 3200 | 0.58 | 1414.07 | G300E | 26973866.67 | 211.65 | G300E | 0 | 0
1355 | Story8 | C16 | 50 MPa RC Column (42.5 cm x 42.5 cm) | Column | 50MPa | Concrete Rectangular | 425 | 425 | 1806.3 | 3200 | 0.58 | 1414.07 | G300E | 5779200 | 45.35 | G300E | 0 | 0
1356 | Story8 | C17 | 50 MPa RC Column (42.5 cm x 42.5 cm) | Column | 50MPa | Concrete Rectangular | 425 | 425 | 1806.3 | 3200 | 0.58 | 1414.07 | G300E | 5779200 | 45.35 | G300E | 0 | 0
1357 | Story8 | C18 | 50 MPa RC Column (42.5 cm x 42.5 cm) | Column | 50MPa | Concrete Rectangular | 425 | 425 | 1806.3 | 3200 | 0.58 | 1414.07 | G300E | 25884800 | 203.1 | G300E | 0 | 0
1358 | Story8 | C19 | 50 MPa RC Column (42.5 cm x 42.5 cm) | Column | 50MPa | Concrete Rectangular | 425 | 425 | 1806.3 | 3200 | 0.58 | 1414.07 | G300E | 20596266.67 | 161.61 | G300E | 0 | 0
1359 | Story8 | C2 | 50 MPa RC Column (42.5 cm x 42.5 cm) | Column | 50MPa | Concrete Rectangular | 425 | 425 | 1806.3 | 3200 | 0.58 | 1414.07 | G300E | 5779200 | 45.35 | G300E | 0 | 0
1360 | Story8 | C20 | 50 MPa RC Column (42.5 cm x 42.5 cm) | Column | 50MPa | Concrete Rectangular | 425 | 425 | 1806.3 | 3200 | 0.58 | 1414.07 | G300E | 5779200 | 45.35 | G300E | 0 | 0
1361 | Story8 | C21 | 50 MPa RC Column (42.5 cm x 42.5 cm) | Column | 50MPa | Concrete Rectangular | 425 | 425 | 1806.3 | 3200 | 0.58 | 1414.07 | G300E | 5779200 | 45.35 | G300E | 0 | 0
1362 | Story8 | C22 | 50 MPa RC Column (42.5 cm x 42.5 cm) | Column | 50MPa | Concrete Rectangular | 425 | 425 | 1806.3 | 3200 | 0.58 | 1414.07 | G300E | 20622933.33 | 161.82 | G300E | 0 | 0
1363 | Story8 | C23 | 50 MPa RC Column (42.5 cm x 42.5 cm) | Column | 50MPa | Concrete Rectangular | 425 | 425 | 1806.3 | 3200 | 0.58 | 1414.07 | G300E | 25894400 | 203.18 | G300E | 0 | 0
1364 | Story8 | C24 | 50 MPa RC Column (42.5 cm x 42.5 cm) | Column | 50MPa | Concrete Rectangular | 425 | 425 | 1806.3 | 3200 | 0.58 | 1414.07 | G300E | 5779200 | 45.35 | G300E | 0 | 0
1365 | Story8 | C25 | 50 MPa RC Column (42.5 cm x 42.5 cm) | Column | 50MPa | Concrete Rectangular | 425 | 425 | 1806.3 | 3200 | 0.58 | 1414.07 | G300E | 5779200 | 45.35 | G300E | 0 | 0
1366 | Story8 | C26 | 50 MPa RC Column (42.5 cm x 42.5 cm) | Column | 50MPa | Concrete Rectangular | 425 | 425 | 1806.3 | 3200 | 0.58 | 1414.07 | G300E | 5779200 | 45.35 | G300E | 0 | 0
1367 | Story8 | C27 | 50 MPa RC Column (42.5 cm x 42.5 cm) | Column | 50MPa | Concrete Rectangular | 425 | 425 | 1806.3 | 3200 | 0.58 | 1414.07 | G300E | 5779200 | 45.35 | G300E | 0 | 0
1368 | Story8 | C3 | 50 MPa RC Column (42.5 cm x 42.5 cm) | Column | 50MPa | Concrete Rectangular | 425 | 425 | 1806.3 | 3200 | 0.58 | 1414.07 | G300E | 5779200 | 45.35 | G300E | 0 | 0
1369 | Story8 | C30 | 50 MPa RC Column (42.5 cm x 42.5 cm) | Column | 50MPa | Concrete Rectangular | 425 | 425 | 1806.3 | 3200 | 0.58 | 1414.07 | G300E | 5779200 | 45.35 | G300E | 0 | 0
1370 | Story8 | C31 | 50 MPa RC Column (42.5 cm x 42.5 cm) | Column | 50MPa | Concrete Rectangular | 425 | 425 | 1806.3 | 3200 | 0.58 | 1414.07 | G300E | 5779200 | 45.35 | G300E | 0 | 0
1371 | Story8 | C32 | 50 MPa RC Column (42.5 cm x 42.5 cm) | Column | 50MPa | Concrete Rectangular | 425 | 425 | 1806.3 | 3200 | 0.58 | 1414.07 | G300E | 5779200 | 45.35 | G300E | 0 | 0
1372 | Story8 | C33 | 50 MPa RC Column (42.5 cm x 42.5 cm) | Column | 50MPa | Concrete Rectangular | 425 | 425 | 1806.3 | 3200 | 0.58 | 1414.07 | G300E | 5779200 | 45.35 | G300E | 0 | 0
1373 | Story8 | C34 | 50 MPa RC Column (42.5 cm x 42.5 cm) | Column | 50MPa | Concrete Rectangular | 425 | 425 | 1806.3 | 3200 | 0.58 | 1414.07 | G300E | 5779200 | 45.35 | G300E | 0 | 0
1374 | Story8 | C35 | 50 MPa RC Column (42.5 cm x 42.5 cm) | Column | 50MPa | Concrete Rectangular | 425 | 425 | 1806.3 | 3200 | 0.58 | 1414.07 | G300E | 5779200 | 45.35 | G300E | 0 | 0
1375 | Story8 | C38 | 50 MPa RC Column (42.5 cm x 42.5 cm) | Column | 50MPa | Concrete Rectangular | 425 | 425 | 1806.3 | 3200 | 0.58 | 1414.07 | G300E | 5779200 | 45.35 | G300E | 0 | 0
1376 | Story8 | C39 | 50 MPa RC Column (42.5 cm x 42.5 cm) | Column | 50MPa | Concrete Rectangular | 425 | 425 | 1806.3 | 3200 | 0.58 | 1414.07 | G300E | 5779200 | 45.35 | G300E | 0 | 0
1377 | Story8 | C4 | 50 MPa RC Column (42.5 cm x 42.5 cm) | Column | 50MPa | Concrete Rectangular | 425 | 425 | 1806.3 | 3200 | 0.58 | 1414.07 | G300E | 5779200 | 45.35 | G300E | 0 | 0
1378 | Story8 | C40 | 50 MPa RC Column (42.5 cm x 42.5 cm) | Column | 50MPa | Concrete Rectangular | 425 | 425 | 1806.3 | 3200 | 0.58 | 1414.07 | G300E | 5779200 | 45.35 | G300E | 0 | 0
1379 | Story8 | C41 | 50 MPa RC Column (42.5 cm x 42.5 cm) | Column | 50MPa | Concrete Rectangular | 425 | 425 | 1806.3 | 3200 | 0.58 | 1414.07 | G300E | 5779200 | 45.35 | G300E | 0 | 0
1380 | Story8 | C42 | 50 MPa RC Column (42.5 cm x 42.5 cm) | Column | 50MPa | Concrete Rectangular | 425 | 425 | 1806.3 | 3200 | 0.58 | 1414.07 | G300E | 25895466.67 | 203.19 | G300E | 0 | 0
1381 | Story8 | C43 | 50 MPa RC Column (42.5 cm x 42.5 cm) | Column | 50MPa | Concrete Rectangular | 425 | 425 | 1806.3 | 3200 | 0.58 | 1414.07 | G300E | 20624000 | 161.82 | G300E | 0 | 0
1382 | Story8 | C44 | 50 MPa RC Column (42.5 cm x 42.5 cm) | Column | 50MPa | Concrete Rectangular | 425 | 425 | 1806.3 | 3200 | 0.58 | 1414.07 | G300E | 5779200 | 45.35 | G300E | 0 | 0
1383 | Story8 | C45 | 50 MPa RC Column (42.5 cm x 42.5 cm) | Column | 50MPa | Concrete Rectangular | 425 | 425 | 1806.3 | 3200 | 0.58 | 1414.07 | G300E | 5779200 | 45.35 | G300E | 0 | 0
1384 | Story8 | C46 | 50 MPa RC Column (42.5 cm x 42.5 cm) | Column | 50MPa | Concrete Rectangular | 425 | 425 | 1806.3 | 3200 | 0.58 | 1414.07 | G300E | 20624000 | 161.82 | G300E | 0 | 0
1385 | Story8 | C47 | 50 MPa RC Column (42.5 cm x 42.5 cm) | Column | 50MPa | Concrete Rectangular | 425 | 425 | 1806.3 | 3200 | 0.58 | 1414.07 | G300E | 25894400 | 203.18 | G300E | 0 | 0
1386 | Story8 | C48 | 50 MPa RC Column (42.5 cm x 42.5 cm) | Column | 50MPa | Concrete Rectangular | 425 | 425 | 1806.3 | 3200 | 0.58 | 1414.07 | G300E | 5779200 | 45.35 | G300E | 0 | 0
1387 | Story8 | C49 | 50 MPa RC Column (42.5 cm x 42.5 cm) | Column | 50MPa | Concrete Rectangular | 425 | 425 | 1806.3 | 3200 | 0.58 | 1414.07 | G300E | 5779200 | 45.35 | G300E | 0 | 0
1388 | Story8 | C5 | 50 MPa RC Column (42.5 cm x 42.5 cm) | Column | 50MPa | Concrete Rectangular | 425 | 425 | 1806.3 | 3200 | 0.58 | 1414.07 | G300E | 5779200 | 45.35 | G300E | 0 | 0
1389 | Story8 | C50 | 50 MPa RC Column (42.5 cm x 42.5 cm) | Column | 50MPa | Concrete Rectangular | 425 | 425 | 1806.3 | 3200 | 0.58 | 1414.07 | G300E | 26973866.67 | 211.65 | G300E | 0 | 0
1390 | Story8 | C51 | 50 MPa RC Column (42.5 cm x 42.5 cm) | Column | 50MPa | Concrete Rectangular | 425 | 425 | 1806.3 | 3200 | 0.58 | 1414.07 | G300E | 23361066.67 | 183.3 | G300E | 0 | 0
1391 | Story8 | C52 | 50 MPa RC Column (42.5 cm x 42.5 cm) | Column | 50MPa | Concrete Rectangular | 425 | 425 | 1806.3 | 3200 | 0.58 | 1414.07 | G300E | 5779200 | 45.35 | G300E | 0 | 0
1392 | Story8 | C53 | 50 MPa RC Column (42.5 cm x 42.5 cm) | Column | 50MPa | Concrete Rectangular | 425 | 425 | 1806.3 | 3200 | 0.58 | 1414.07 | G300E | 5779200 | 45.35 | G300E | 0 | 0
1393 | Story8 | C54 | 50 MPa RC Column (42.5 cm x 42.5 cm) | Column | 50MPa | Concrete Rectangular | 425 | 425 | 1806.3 | 3200 | 0.58 | 1414.07 | G300E | 23361066.67 | 183.3 | G300E | 0 | 0
1394 | Story8 | C55 | 50 MPa RC Column (42.5 cm x 42.5 cm) | Column | 50MPa | Concrete Rectangular | 425 | 425 | 1806.3 | 3200 | 0.58 | 1414.07 | G300E | 26973866.67 | 211.65 | G300E | 0 | 0
1395 | Story8 | C56 | 50 MPa RC Column (42.5 cm x 42.5 cm) | Column | 50MPa | Concrete Rectangular | 425 | 425 | 1806.3 | 3200 | 0.58 | 1414.07 | G300E | 5779200 | 45.35 | G300E | 0 | 0
1396 | Story8 | C57 | 50 MPa RC Column (42.5 cm x 42.5 cm) | Column | 50MPa | Concrete Rectangular | 425 | 425 | 1806.3 | 3250 | 0.59 | 1436.16 | G300E | 5869500 | 46.05 | G300E | 0 | 0
1397 | Story8 | C58 | 50 MPa RC Column (42.5 cm x 42.5 cm) | Column | 50MPa | Concrete Rectangular | 425 | 425 | 1806.3 | 3200 | 0.58 | 1414.07 | G300E | 5779200 | 45.35 | G300E | 0 | 0
1398 | Story8 | C59 | 50 MPa RC Column (42.5 cm x 42.5 cm) | Column | 50MPa | Concrete Rectangular | 425 | 425 | 1806.3 | 3200 | 0.58 | 1414.07 | G300E | 5779200 | 45.35 | G300E | 0 | 0
1399 | Story8 | C6 | 50 MPa RC Column (42.5 cm x 42.5 cm) | Column | 50MPa | Concrete Rectangular | 425 | 425 | 1806.3 | 3200 | 0.58 | 1414.07 | G300E | 5779200 | 45.35 | G300E | 0 | 0
1400 | Story8 | C60 | 50 MPa RC Column (42.5 cm x 42.5 cm) | Column | 50MPa | Concrete Rectangular | 425 | 425 | 1806.3 | 3200 | 0.58 | 1414.07 | G300E | 5779200 | 45.35 | G300E | 0 | 0
1401 | Story8 | C61 | 50 MPa RC Column (42.5 cm x 42.5 cm) | Column | 50MPa | Concrete Rectangular | 425 | 425 | 1806.3 | 3200 | 0.58 | 1414.07 | G300E | 5779200 | 45.35 | G300E | 0 | 0
1402 | Story8 | C62 | 50 MPa RC Column (42.5 cm x 42.5 cm) | Column | 50MPa | Concrete Rectangular | 425 | 425 | 1806.3 | 3200 | 0.58 | 1414.07 | G300E | 5779200 | 45.35 | G300E | 0 | 0
1403 | Story8 | C63 | 50 MPa RC Column (42.5 cm x 42.5 cm) | Column | 50MPa | Concrete Rectangular | 425 | 425 | 1806.3 | 3200 | 0.58 | 1414.07 | G300E | 5779200 | 45.35 | G300E | 0 | 0
1404 | Story8 | C64 | 50 MPa RC Column (42.5 cm x 42.5 cm) | Column | 50MPa | Concrete Rectangular | 425 | 425 | 1806.3 | 3250 | 0.59 | 1436.16 | G300E | 5869500 | 46.05 | G300E | 0 | 0
1405 | Story8 | C7 | 50 MPa RC Column (42.5 cm x 42.5 cm) | Column | 50MPa | Concrete Rectangular | 425 | 425 | 1806.3 | 3200 | 0.58 | 1414.07 | G300E | 5779200 | 45.35 | G300E | 0 | 0
1406 | Story8 | C8 | 50 MPa RC Column (42.5 cm x 42.5 cm) | Column | 50MPa | Concrete Rectangular | 425 | 425 | 1806.3 | 3250 | 0.59 | 1436.16 | G300E | 5869500 | 46.05 | G300E | 0 | 0
1407 | Story8 | C9 | 50 MPa RC Column (42.5 cm x 42.5 cm) | Column | 50MPa | Concrete Rectangular | 425 | 425 | 1806.3 | 3200 | 0.58 | 1414.07 | G300E | 5779200 | 45.35 | G300E | 0 | 0
1408 | Story9 | C1 | 50 MPa RC Column (40 cm x 40 cm) | Column | 50MPa | Concrete Rectangular | 400 | 400 | 1600 | 3250 | 0.52 | 1272.17 | G300E | 5200000 | 40.8 | G300E | 0 | 0
1409 | Story9 | C10 | 50 MPa RC Column (40 cm x 40 cm) | Column | 50MPa | Concrete Rectangular | 400 | 400 | 1600 | 3225 | 0.52 | 1262.39 | G300E | 29011025 | 227.63 | G300E | 0 | 0
1410 | Story9 | C11 | 50 MPa RC Column (40 cm x 40 cm) | Column | 50MPa | Concrete Rectangular | 400 | 400 | 1600 | 3225 | 0.52 | 1262.39 | G300E | 25454925 | 199.73 | G300E | 0 | 0
1411 | Story9 | C12 | 50 MPa RC Column (40 cm x 40 cm) | Column | 50MPa | Concrete Rectangular | 400 | 400 | 1600 | 3225 | 0.52 | 1262.39 | G300E | 5160000 | 40.49 | G300E | 0 | 0
1412 | Story9 | C13 | 50 MPa RC Column (40 cm x 40 cm) | Column | 50MPa | Concrete Rectangular | 400 | 400 | 1600 | 3225 | 0.52 | 1262.39 | G300E | 5160000 | 40.49 | G300E | 0 | 0
1413 | Story9 | C14 | 50 MPa RC Column (40 cm x 40 cm) | Column | 50MPa | Concrete Rectangular | 400 | 400 | 1600 | 3225 | 0.52 | 1262.39 | G300E | 25545225 | 200.44 | G300E | 0 | 0
1414 | Story9 | C15 | 50 MPa RC Column (40 cm x 40 cm) | Column | 50MPa | Concrete Rectangular | 400 | 400 | 1600 | 3225 | 0.52 | 1262.39 | G300E | 29017475 | 227.68 | G300E | 0 | 0
1415 | Story9 | C16 | 50 MPa RC Column (40 cm x 40 cm) | Column | 50MPa | Concrete Rectangular | 400 | 400 | 1600 | 3225 | 0.52 | 1262.39 | G300E | 5160000 | 40.49 | G300E | 0 | 0
1416 | Story9 | C17 | 50 MPa RC Column (40 cm x 40 cm) | Column | 50MPa | Concrete Rectangular | 400 | 400 | 1600 | 3225 | 0.52 | 1262.39 | G300E | 5160000 | 40.49 | G300E | 0 | 0
1417 | Story9 | C18 | 50 MPa RC Column (40 cm x 40 cm) | Column | 50MPa | Concrete Rectangular | 400 | 400 | 1600 | 3225 | 0.52 | 1262.39 | G300E | 27989775 | 219.62 | G300E | 0 | 0
1418 | Story9 | C19 | 50 MPa RC Column (40 cm x 40 cm) | Column | 50MPa | Concrete Rectangular | 400 | 400 | 1600 | 3225 | 0.52 | 1262.39 | G300E | 22666375 | 177.85 | G300E | 0 | 0
1419 | Story9 | C2 | 50 MPa RC Column (40 cm x 40 cm) | Column | 50MPa | Concrete Rectangular | 400 | 400 | 1600 | 3225 | 0.52 | 1262.39 | G300E | 5160000 | 40.49 | G300E | 0 | 0
1420 | Story9 | C20 | 50 MPa RC Column (40 cm x 40 cm) | Column | 50MPa | Concrete Rectangular | 400 | 400 | 1600 | 3225 | 0.52 | 1262.39 | G300E | 5160000 | 40.49 | G300E | 0 | 0
1421 | Story9 | C21 | 50 MPa RC Column (40 cm x 40 cm) | Column | 50MPa | Concrete Rectangular | 400 | 400 | 1600 | 3225 | 0.52 | 1262.39 | G300E | 5160000 | 40.49 | G300E | 0 | 0
1422 | Story9 | C22 | 50 MPa RC Column (40 cm x 40 cm) | Column | 50MPa | Concrete Rectangular | 400 | 400 | 1600 | 3225 | 0.52 | 1262.39 | G300E | 22690025 | 178.03 | G300E | 0 | 0
1423 | Story9 | C23 | 50 MPa RC Column (40 cm x 40 cm) | Column | 50MPa | Concrete Rectangular | 400 | 400 | 1600 | 3225 | 0.52 | 1262.39 | G300E | 27999450 | 219.69 | G300E | 0 | 0
1424 | Story9 | C24 | 50 MPa RC Column (40 cm x 40 cm) | Column | 50MPa | Concrete Rectangular | 400 | 400 | 1600 | 3225 | 0.52 | 1262.39 | G300E | 5160000 | 40.49 | G300E | 0 | 0
1425 | Story9 | C25 | 50 MPa RC Column (40 cm x 40 cm) | Column | 50MPa | Concrete Rectangular | 400 | 400 | 1600 | 3225 | 0.52 | 1262.39 | G300E | 5160000 | 40.49 | G300E | 0 | 0
1426 | Story9 | C26 | 50 MPa RC Column (40 cm x 40 cm) | Column | 50MPa | Concrete Rectangular | 400 | 400 | 1600 | 3225 | 0.52 | 1262.39 | G300E | 5160000 | 40.49 | G300E | 0 | 0
1427 | Story9 | C27 | 50 MPa RC Column (40 cm x 40 cm) | Column | 50MPa | Concrete Rectangular | 400 | 400 | 1600 | 3225 | 0.52 | 1262.39 | G300E | 5160000 | 40.49 | G300E | 0 | 0
1428 | Story9 | C3 | 50 MPa RC Column (40 cm x 40 cm) | Column | 50MPa | Concrete Rectangular | 400 | 400 | 1600 | 3225 | 0.52 | 1262.39 | G300E | 5160000 | 40.49 | G300E | 0 | 0
1429 | Story9 | C30 | 50 MPa RC Column (40 cm x 40 cm) | Column | 50MPa | Concrete Rectangular | 400 | 400 | 1600 | 3225 | 0.52 | 1262.39 | G300E | 5160000 | 40.49 | G300E | 0 | 0
1430 | Story9 | C31 | 50 MPa RC Column (40 cm x 40 cm) | Column | 50MPa | Concrete Rectangular | 400 | 400 | 1600 | 3225 | 0.52 | 1262.39 | G300E | 5160000 | 40.49 | G300E | 0 | 0
1431 | Story9 | C32 | 50 MPa RC Column (40 cm x 40 cm) | Column | 50MPa | Concrete Rectangular | 400 | 400 | 1600 | 3225 | 0.52 | 1262.39 | G300E | 5160000 | 40.49 | G300E | 0 | 0
1432 | Story9 | C33 | 50 MPa RC Column (40 cm x 40 cm) | Column | 50MPa | Concrete Rectangular | 400 | 400 | 1600 | 3225 | 0.52 | 1262.39 | G300E | 5160000 | 40.49 | G300E | 0 | 0
1433 | Story9 | C34 | 50 MPa RC Column (40 cm x 40 cm) | Column | 50MPa | Concrete Rectangular | 400 | 400 | 1600 | 3225 | 0.52 | 1262.39 | G300E | 5160000 | 40.49 | G300E | 0 | 0
1434 | Story9 | C35 | 50 MPa RC Column (40 cm x 40 cm) | Column | 50MPa | Concrete Rectangular | 400 | 400 | 1600 | 3225 | 0.52 | 1262.39 | G300E | 5160000 | 40.49 | G300E | 0 | 0
1435 | Story9 | C38 | 50 MPa RC Column (40 cm x 40 cm) | Column | 50MPa | Concrete Rectangular | 400 | 400 | 1600 | 3225 | 0.52 | 1262.39 | G300E | 5160000 | 40.49 | G300E | 0 | 0
1436 | Story9 | C39 | 50 MPa RC Column (40 cm x 40 cm) | Column | 50MPa | Concrete Rectangular | 400 | 400 | 1600 | 3225 | 0.52 | 1262.39 | G300E | 5160000 | 40.49 | G300E | 0 | 0
1437 | Story9 | C4 | 50 MPa RC Column (40 cm x 40 cm) | Column | 50MPa | Concrete Rectangular | 400 | 400 | 1600 | 3225 | 0.52 | 1262.39 | G300E | 5160000 | 40.49 | G300E | 0 | 0
1438 | Story9 | C40 | 50 MPa RC Column (40 cm x 40 cm) | Column | 50MPa | Concrete Rectangular | 400 | 400 | 1600 | 3225 | 0.52 | 1262.39 | G300E | 5160000 | 40.49 | G300E | 0 | 0
1439 | Story9 | C41 | 50 MPa RC Column (40 cm x 40 cm) | Column | 50MPa | Concrete Rectangular | 400 | 400 | 1600 | 3225 | 0.52 | 1262.39 | G300E | 5160000 | 40.49 | G300E | 0 | 0
1440 | Story9 | C42 | 50 MPa RC Column (40 cm x 40 cm) | Column | 50MPa | Concrete Rectangular | 400 | 400 | 1600 | 3225 | 0.52 | 1262.39 | G300E | 27999450 | 219.69 | G300E | 0 | 0
1441 | Story9 | C43 | 50 MPa RC Column (40 cm x 40 cm) | Column | 50MPa | Concrete Rectangular | 400 | 400 | 1600 | 3225 | 0.52 | 1262.39 | G300E | 22691100 | 178.04 | G300E | 0 | 0
1442 | Story9 | C44 | 50 MPa RC Column (40 cm x 40 cm) | Column | 50MPa | Concrete Rectangular | 400 | 400 | 1600 | 3225 | 0.52 | 1262.39 | G300E | 5160000 | 40.49 | G300E | 0 | 0
1443 | Story9 | C45 | 50 MPa RC Column (40 cm x 40 cm) | Column | 50MPa | Concrete Rectangular | 400 | 400 | 1600 | 3225 | 0.52 | 1262.39 | G300E | 5160000 | 40.49 | G300E | 0 | 0
1444 | Story9 | C46 | 50 MPa RC Column (40 cm x 40 cm) | Column | 50MPa | Concrete Rectangular | 400 | 400 | 1600 | 3225 | 0.52 | 1262.39 | G300E | 22691100 | 178.04 | G300E | 0 | 0
1445 | Story9 | C47 | 50 MPa RC Column (40 cm x 40 cm) | Column | 50MPa | Concrete Rectangular | 400 | 400 | 1600 | 3225 | 0.52 | 1262.39 | G300E | 27999450 | 219.69 | G300E | 0 | 0
1446 | Story9 | C48 | 50 MPa RC Column (40 cm x 40 cm) | Column | 50MPa | Concrete Rectangular | 400 | 400 | 1600 | 3225 | 0.52 | 1262.39 | G300E | 5160000 | 40.49 | G300E | 0 | 0
1447 | Story9 | C49 | 50 MPa RC Column (40 cm x 40 cm) | Column | 50MPa | Concrete Rectangular | 400 | 400 | 1600 | 3225 | 0.52 | 1262.39 | G300E | 5160000 | 40.49 | G300E | 0 | 0
1448 | Story9 | C5 | 50 MPa RC Column (40 cm x 40 cm) | Column | 50MPa | Concrete Rectangular | 400 | 400 | 1600 | 3225 | 0.52 | 1262.39 | G300E | 5160000 | 40.49 | G300E | 0 | 0
1449 | Story9 | C50 | 50 MPa RC Column (40 cm x 40 cm) | Column | 50MPa | Concrete Rectangular | 400 | 400 | 1600 | 3225 | 0.52 | 1262.39 | G300E | 29017475 | 227.68 | G300E | 0 | 0
1450 | Story9 | C51 | 50 MPa RC Column (40 cm x 40 cm) | Column | 50MPa | Concrete Rectangular | 400 | 400 | 1600 | 3225 | 0.52 | 1262.39 | G300E | 25543075 | 200.42 | G300E | 0 | 0
1451 | Story9 | C52 | 50 MPa RC Column (40 cm x 40 cm) | Column | 50MPa | Concrete Rectangular | 400 | 400 | 1600 | 3225 | 0.52 | 1262.39 | G300E | 5160000 | 40.49 | G300E | 0 | 0
1452 | Story9 | C53 | 50 MPa RC Column (40 cm x 40 cm) | Column | 50MPa | Concrete Rectangular | 400 | 400 | 1600 | 3225 | 0.52 | 1262.39 | G300E | 5160000 | 40.49 | G300E | 0 | 0
1453 | Story9 | C54 | 50 MPa RC Column (40 cm x 40 cm) | Column | 50MPa | Concrete Rectangular | 400 | 400 | 1600 | 3225 | 0.52 | 1262.39 | G300E | 25543075 | 200.42 | G300E | 0 | 0
1454 | Story9 | C55 | 50 MPa RC Column (40 cm x 40 cm) | Column | 50MPa | Concrete Rectangular | 400 | 400 | 1600 | 3225 | 0.52 | 1262.39 | G300E | 29017475 | 227.68 | G300E | 0 | 0
1455 | Story9 | C56 | 50 MPa RC Column (40 cm x 40 cm) | Column | 50MPa | Concrete Rectangular | 400 | 400 | 1600 | 3225 | 0.52 | 1262.39 | G300E | 5160000 | 40.49 | G300E | 0 | 0
1456 | Story9 | C57 | 50 MPa RC Column (40 cm x 40 cm) | Column | 50MPa | Concrete Rectangular | 400 | 400 | 1600 | 3250 | 0.52 | 1272.17 | G300E | 5200000 | 40.8 | G300E | 0 | 0
1457 | Story9 | C58 | 50 MPa RC Column (40 cm x 40 cm) | Column | 50MPa | Concrete Rectangular | 400 | 400 | 1600 | 3225 | 0.52 | 1262.39 | G300E | 5160000 | 40.49 | G300E | 0 | 0
1458 | Story9 | C59 | 50 MPa RC Column (40 cm x 40 cm) | Column | 50MPa | Concrete Rectangular | 400 | 400 | 1600 | 3225 | 0.52 | 1262.39 | G300E | 5160000 | 40.49 | G300E | 0 | 0
1459 | Story9 | C6 | 50 MPa RC Column (40 cm x 40 cm) | Column | 50MPa | Concrete Rectangular | 400 | 400 | 1600 | 3225 | 0.52 | 1262.39 | G300E | 5160000 | 40.49 | G300E | 0 | 0
1460 | Story9 | C60 | 50 MPa RC Column (40 cm x 40 cm) | Column | 50MPa | Concrete Rectangular | 400 | 400 | 1600 | 3225 | 0.52 | 1262.39 | G300E | 5160000 | 40.49 | G300E | 0 | 0
1461 | Story9 | C61 | 50 MPa RC Column (40 cm x 40 cm) | Column | 50MPa | Concrete Rectangular | 400 | 400 | 1600 | 3225 | 0.52 | 1262.39 | G300E | 5160000 | 40.49 | G300E | 0 | 0
1462 | Story9 | C62 | 50 MPa RC Column (40 cm x 40 cm) | Column | 50MPa | Concrete Rectangular | 400 | 400 | 1600 | 3225 | 0.52 | 1262.39 | G300E | 5160000 | 40.49 | G300E | 0 | 0
1463 | Story9 | C63 | 50 MPa RC Column (40 cm x 40 cm) | Column | 50MPa | Concrete Rectangular | 400 | 400 | 1600 | 3225 | 0.52 | 1262.39 | G300E | 5160000 | 40.49 | G300E | 0 | 0
1464 | Story9 | C64 | 50 MPa RC Column (40 cm x 40 cm) | Column | 50MPa | Concrete Rectangular | 400 | 400 | 1600 | 3250 | 0.52 | 1272.17 | G300E | 5200000 | 40.8 | G300E | 0 | 0
1465 | Story9 | C7 | 50 MPa RC Column (40 cm x 40 cm) | Column | 50MPa | Concrete Rectangular | 400 | 400 | 1600 | 3225 | 0.52 | 1262.39 | G300E | 5160000 | 40.49 | G300E | 0 | 0
1466 | Story9 | C8 | 50 MPa RC Column (40 cm x 40 cm) | Column | 50MPa | Concrete Rectangular | 400 | 400 | 1600 | 3250 | 0.52 | 1272.17 | G300E | 5200000 | 40.8 | G300E | 0 | 0
1467 | Story9 | C9 | 50 MPa RC Column (40 cm x 40 cm) | Column | 50MPa | Concrete Rectangular | 400 | 400 | 1600 | 3225 | 0.52 | 1262.39 | G300E | 5160000 | 40.49 | G300E | 0 | 0

## Walls
| Story | Label | Section | Structural_Element_Type | Material | Width_(mm) | Depth_(mm) | Area_(cm^2) | Length_(mm) | Volume_(m^3) | Mass_(kg) | Long._Rebar_Material | Long._Rebar_Volume_(mm^3) | Long._Rebar_Mass_(kg) | Tran._Rebar_Material | Tran._Rebar_Volume_(mm^3) | Tran._Rebar_Mass_(kg)
0 | Story1 | P1 | RC Wall - 325 mm | Wall | 50MPa | 7200 | 325 | 23400 | 3500 | 8.19 | 20036.7 | G300E | 54873000 | 430.55 | G300E | 20475000 | 160.65
1 | Story1 | P2 | RC Wall - 325 mm | Wall | 50MPa | 7200 | 325 | 23400 | 3500 | 8.19 | 20036.7 | G300E | 54873000 | 430.55 | G300E | 20475000 | 160.65
2 | Story1 | P3 | RC Wall - 325 mm | Wall | 50MPa | 4800 | 325 | 15600 | 3500 | 5.46 | 13357.8 | G300E | 13650000 | 107.1 | G300E | 13650000 | 107.1
3 | Story1 | P4 | RC Wall - 325 mm | Wall | 50MPa | 4800 | 325 | 15600 | 3500 | 5.46 | 13357.8 | G300E | 31395000 | 246.34 | G300E | 64550976 | 506.49
4 | Story10 | P1 | RC Wall - 150 mm | Wall | 50MPa | 7200 | 150 | 10800 | 3500 | 3.78 | 9247.71 | G300E | 17955000 | 140.88 | G300E | 9450000 | 74.15
5 | Story10 | P2 | RC Wall - 150 mm | Wall | 50MPa | 7200 | 150 | 10800 | 3500 | 3.78 | 9247.71 | G300E | 17955000 | 140.88 | G300E | 9450000 | 74.15
6 | Story10 | P3 | RC Wall - 150 mm | Wall | 50MPa | 4800 | 150 | 7200 | 3500 | 2.52 | 6165.14 | G300E | 9954000 | 78.1 | G300E | 6300000 | 49.43
7 | Story10 | P4 | RC Wall - 150 mm | Wall | 50MPa | 4800 | 150 | 7200 | 3500 | 2.52 | 6165.14 | G300E | 12978000 | 101.83 | G300E | 17325672 | 135.94
8 | Story11 | P1 | RC Wall - 150 mm | Wall | 50MPa | 7200 | 150 | 10800 | 3500 | 3.78 | 9247.71 | G300E | 9450000 | 74.15 | G300E | 54392940 | 426.79
9 | Story11 | P2 | RC Wall - 150 mm | Wall | 50MPa | 7200 | 150 | 10800 | 3500 | 3.78 | 9247.71 | G300E | 9450000 | 74.15 | G300E | 54395208 | 426.8
10 | Story11 | P3 | RC Wall - 150 mm | Wall | 50MPa | 4800 | 150 | 7200 | 3500 | 2.52 | 6165.14 | G300E | 27216000 | 213.55 | G300E | 68087880 | 534.24
11 | Story11 | P4 | RC Wall - 150 mm | Wall | 50MPa | 4800 | 150 | 7200 | 3500 | 2.52 | 6165.14 | G300E | 36918000 | 289.67 | G300E | 74036088 | 580.91
12 | Story12 | P1 | RC Wall - 150 mm | Wall | 50MPa | 7200 | 150 | 10800 | 3500 | 3.78 | 9247.71 | G300E | 9450000 | 74.15 | G300E | 9450000 | 74.15
13 | Story12 | P2 | RC Wall - 150 mm | Wall | 50MPa | 7200 | 150 | 10800 | 3500 | 3.78 | 9247.71 | G300E | 9450000 | 74.15 | G300E | 9450000 | 74.15
14 | Story12 | P3 | RC Wall - 150 mm | Wall | 50MPa | 4800 | 150 | 7200 | 3500 | 2.52 | 6165.14 | G300E | 6300000 | 49.43 | G300E | 6300000 | 49.43
15 | Story12 | P4 | RC Wall - 150 mm | Wall | 50MPa | 4800 | 150 | 7200 | 3500 | 2.52 | 6165.14 | G300E | 6300000 | 49.43 | G300E | 13954752 | 109.49
16 | Story13 | P1 | RC Wall - 150 mm | Wall | 50MPa | 7200 | 150 | 10800 | 3500 | 3.78 | 9247.71 | G300E | 9450000 | 74.15 | G300E | 9450000 | 74.15
17 | Story13 | P2 | RC Wall - 150 mm | Wall | 50MPa | 7200 | 150 | 10800 | 3500 | 3.78 | 9247.71 | G300E | 9450000 | 74.15 | G300E | 9450000 | 74.15
18 | Story13 | P3 | RC Wall - 150 mm | Wall | 50MPa | 4800 | 150 | 7200 | 3500 | 2.52 | 6165.14 | G300E | 6300000 | 49.43 | G300E | 6300000 | 49.43
19 | Story13 | P4 | RC Wall - 150 mm | Wall | 50MPa | 4800 | 150 | 7200 | 3500 | 2.52 | 6165.14 | G300E | 6300000 | 49.43 | G300E | 16714320 | 131.15
20 | Story14 | P1 | RC Wall - 150 mm | Wall | 50MPa | 7200 | 150 | 10800 | 3500 | 3.78 | 9247.71 | G300E | 9450000 | 74.15 | G300E | 9450000 | 74.15
21 | Story14 | P2 | RC Wall - 150 mm | Wall | 50MPa | 7200 | 150 | 10800 | 3500 | 3.78 | 9247.71 | G300E | 9450000 | 74.15 | G300E | 9450000 | 74.15
22 | Story14 | P3 | RC Wall - 150 mm | Wall | 50MPa | 4800 | 150 | 7200 | 3500 | 2.52 | 6165.14 | G300E | 6300000 | 49.43 | G300E | 6300000 | 49.43
23 | Story14 | P4 | RC Wall - 150 mm | Wall | 50MPa | 4800 | 150 | 7200 | 3500 | 2.52 | 6165.14 | G300E | 6300000 | 49.43 | G300E | 10381392 | 81.46
24 | Story15 | P1 | RC Wall - 150 mm | Wall | 50MPa | 7200 | 150 | 10800 | 3500 | 3.78 | 9247.71 | G300E | 9450000 | 74.15 | G300E | 9450000 | 74.15
25 | Story15 | P2 | RC Wall - 150 mm | Wall | 50MPa | 7200 | 150 | 10800 | 3500 | 3.78 | 9247.71 | G300E | 9450000 | 74.15 | G300E | 9450000 | 74.15
26 | Story15 | P3 | RC Wall - 150 mm | Wall | 50MPa | 4800 | 150 | 7200 | 3500 | 2.52 | 6165.14 | G300E | 6300000 | 49.43 | G300E | 6300000 | 49.43
27 | Story15 | P4 | RC Wall - 150 mm | Wall | 50MPa | 4800 | 150 | 7200 | 3500 | 2.52 | 6165.14 | G300E | 6300000 | 49.43 | G300E | 7392504 | 58
28 | Story16 | P1 | RC Wall - 150 mm | Wall | 50MPa | 7200 | 150 | 10800 | 3500 | 3.78 | 9247.71 | G300E | 9450000 | 74.15 | G300E | 9450000 | 74.15
29 | Story16 | P2 | RC Wall - 150 mm | Wall | 50MPa | 7200 | 150 | 10800 | 3500 | 3.78 | 9247.71 | G300E | 9450000 | 74.15 | G300E | 9450000 | 74.15
30 | Story16 | P3 | RC Wall - 150 mm | Wall | 50MPa | 4800 | 150 | 7200 | 3500 | 2.52 | 6165.14 | G300E | 6300000 | 49.43 | G300E | 6300000 | 49.43
31 | Story16 | P4 | RC Wall - 150 mm | Wall | 50MPa | 4800 | 150 | 7200 | 3500 | 2.52 | 6165.14 | G300E | 6300000 | 49.43 | G300E | 6300000 | 49.43
32 | Story17 | P1 | RC Wall - 150 mm | Wall | 50MPa | 7200 | 150 | 10800 | 3500 | 3.78 | 9247.71 | G300E | 9450000 | 74.15 | G300E | 9450000 | 74.15
33 | Story17 | P2 | RC Wall - 150 mm | Wall | 50MPa | 7200 | 150 | 10800 | 3500 | 3.78 | 9247.71 | G300E | 9450000 | 74.15 | G300E | 9450000 | 74.15
34 | Story17 | P3 | RC Wall - 150 mm | Wall | 50MPa | 4800 | 150 | 7200 | 3500 | 2.52 | 6165.14 | G300E | 6300000 | 49.43 | G300E | 6300000 | 49.43
35 | Story17 | P4 | RC Wall - 150 mm | Wall | 50MPa | 4800 | 150 | 7200 | 3500 | 2.52 | 6165.14 | G300E | 6300000 | 49.43 | G300E | 6300000 | 49.43
36 | Story18 | P1 | RC Wall - 150 mm | Wall | 50MPa | 7200 | 150 | 10800 | 3500 | 3.78 | 9247.71 | G300E | 9450000 | 74.15 | G300E | 9450000 | 74.15
37 | Story18 | P2 | RC Wall - 150 mm | Wall | 50MPa | 7200 | 150 | 10800 | 3500 | 3.78 | 9247.71 | G300E | 9450000 | 74.15 | G300E | 9450000 | 74.15
38 | Story18 | P3 | RC Wall - 150 mm | Wall | 50MPa | 4800 | 150 | 7200 | 3500 | 2.52 | 6165.14 | G300E | 6300000 | 49.43 | G300E | 6300000 | 49.43
39 | Story18 | P4 | RC Wall - 150 mm | Wall | 50MPa | 4800 | 150 | 7200 | 3500 | 2.52 | 6165.14 | G300E | 6300000 | 49.43 | G300E | 6300000 | 49.43
40 | Story19 | P1 | RC Wall - 150 mm | Wall | 50MPa | 7200 | 150 | 10800 | 3500 | 3.78 | 9247.71 | G300E | 9450000 | 74.15 | G300E | 9450000 | 74.15
41 | Story19 | P2 | RC Wall - 150 mm | Wall | 50MPa | 7200 | 150 | 10800 | 3500 | 3.78 | 9247.71 | G300E | 9450000 | 74.15 | G300E | 9450000 | 74.15
42 | Story19 | P3 | RC Wall - 150 mm | Wall | 50MPa | 4800 | 150 | 7200 | 3500 | 2.52 | 6165.14 | G300E | 6300000 | 49.43 | G300E | 6300000 | 49.43
43 | Story19 | P4 | RC Wall - 150 mm | Wall | 50MPa | 4800 | 150 | 7200 | 3500 | 2.52 | 6165.14 | G300E | 6300000 | 49.43 | G300E | 6300000 | 49.43
44 | Story2 | P1 | RC Wall - 325 mm | Wall | 50MPa | 7200 | 325 | 23400 | 3500 | 8.19 | 20036.7 | G300E | 20475000 | 160.65 | G300E | 20475000 | 160.65
45 | Story2 | P2 | RC Wall - 325 mm | Wall | 50MPa | 7200 | 325 | 23400 | 3500 | 8.19 | 20036.7 | G300E | 20475000 | 160.65 | G300E | 20475000 | 160.65
46 | Story2 | P3 | RC Wall - 325 mm | Wall | 50MPa | 4800 | 325 | 15600 | 3500 | 5.46 | 13357.8 | G300E | 13650000 | 107.1 | G300E | 13650000 | 107.1
47 | Story2 | P4 | RC Wall - 325 mm | Wall | 50MPa | 4800 | 325 | 15600 | 3500 | 5.46 | 13357.8 | G300E | 13650000 | 107.1 | G300E | 41042064 | 322.03
48 | Story20 | P1 | RC Wall - 150 mm | Wall | 50MPa | 7200 | 150 | 10800 | 3500 | 3.78 | 9247.71 | G300E | 9450000 | 74.15 | G300E | 9450000 | 74.15
49 | Story20 | P2 | RC Wall - 150 mm | Wall | 50MPa | 7200 | 150 | 10800 | 3500 | 3.78 | 9247.71 | G300E | 9450000 | 74.15 | G300E | 9450000 | 74.15
50 | Story20 | P3 | RC Wall - 150 mm | Wall | 50MPa | 4800 | 150 | 7200 | 3500 | 2.52 | 6165.14 | G300E | 6300000 | 49.43 | G300E | 6300000 | 49.43
51 | Story20 | P4 | RC Wall - 150 mm | Wall | 50MPa | 4800 | 150 | 7200 | 3500 | 2.52 | 6165.14 | G300E | 6300000 | 49.43 | G300E | 6300000 | 49.43
52 | Story21 | P1 | RC Wall - 150 mm | Wall | 50MPa | 7200 | 150 | 10800 | 3500 | 3.78 | 9247.71 | G300E | 9450000 | 74.15 | G300E | 23632812 | 185.43
53 | Story21 | P2 | RC Wall - 150 mm | Wall | 50MPa | 7200 | 150 | 10800 | 3500 | 3.78 | 9247.71 | G300E | 9450000 | 74.15 | G300E | 23641632 | 185.5
54 | Story21 | P3 | RC Wall - 150 mm | Wall | 50MPa | 4800 | 150 | 7200 | 3500 | 2.52 | 6165.14 | G300E | 10836000 | 85.02 | G300E | 19938576 | 156.45
55 | Story21 | P4 | RC Wall - 150 mm | Wall | 50MPa | 4800 | 150 | 7200 | 3500 | 2.52 | 6165.14 | G300E | 10836000 | 85.02 | G300E | 19897080 | 156.12
56 | Story3 | P1 | RC Wall - 275 mm | Wall | 50MPa | 7200 | 275 | 19800 | 3500 | 6.93 | 16954.13 | G300E | 17325000 | 135.94 | G300E | 17325000 | 135.94
57 | Story3 | P2 | RC Wall - 275 mm | Wall | 50MPa | 7200 | 275 | 19800 | 3500 | 6.93 | 16954.13 | G300E | 17325000 | 135.94 | G300E | 17325000 | 135.94
58 | Story3 | P3 | RC Wall - 275 mm | Wall | 50MPa | 4800 | 275 | 13200 | 3500 | 4.62 | 11302.75 | G300E | 11550000 | 90.63 | G300E | 11550000 | 90.63
59 | Story3 | P4 | RC Wall - 275 mm | Wall | 50MPa | 4800 | 275 | 13200 | 3500 | 4.62 | 11302.75 | G300E | 11550000 | 90.63 | G300E | 39551232 | 310.33
60 | Story4 | P1 | RC Wall - 275 mm | Wall | 50MPa | 7200 | 275 | 19800 | 3500 | 6.93 | 16954.13 | G300E | 17325000 | 135.94 | G300E | 17325000 | 135.94
61 | Story4 | P2 | RC Wall - 275 mm | Wall | 50MPa | 7200 | 275 | 19800 | 3500 | 6.93 | 16954.13 | G300E | 17325000 | 135.94 | G300E | 17325000 | 135.94
62 | Story4 | P3 | RC Wall - 275 mm | Wall | 50MPa | 4800 | 275 | 13200 | 3500 | 4.62 | 11302.75 | G300E | 11550000 | 90.63 | G300E | 11550000 | 90.63
63 | Story4 | P4 | RC Wall - 275 mm | Wall | 50MPa | 4800 | 275 | 13200 | 3500 | 4.62 | 11302.75 | G300E | 11550000 | 90.63 | G300E | 35119560 | 275.56
64 | Story5 | P1 | RC Wall - 225 mm | Wall | 50MPa | 7200 | 225 | 16200 | 3500 | 5.67 | 13871.56 | G300E | 14175000 | 111.22 | G300E | 14175000 | 111.22
65 | Story5 | P2 | RC Wall - 225 mm | Wall | 50MPa | 7200 | 225 | 16200 | 3500 | 5.67 | 13871.56 | G300E | 14175000 | 111.22 | G300E | 14175000 | 111.22
66 | Story5 | P3 | RC Wall - 225 mm | Wall | 50MPa | 4800 | 225 | 10800 | 3500 | 3.78 | 9247.71 | G300E | 9450000 | 74.15 | G300E | 9450000 | 74.15
67 | Story5 | P4 | RC Wall - 225 mm | Wall | 50MPa | 4800 | 225 | 10800 | 3500 | 3.78 | 9247.71 | G300E | 9450000 | 74.15 | G300E | 34694856 | 272.23
68 | Story6 | P1 | RC Wall - 225 mm | Wall | 50MPa | 7200 | 225 | 16200 | 3500 | 5.67 | 13871.56 | G300E | 14175000 | 111.22 | G300E | 14175000 | 111.22
69 | Story6 | P2 | RC Wall - 225 mm | Wall | 50MPa | 7200 | 225 | 16200 | 3500 | 5.67 | 13871.56 | G300E | 14175000 | 111.22 | G300E | 14175000 | 111.22
70 | Story6 | P3 | RC Wall - 225 mm | Wall | 50MPa | 4800 | 225 | 10800 | 3500 | 3.78 | 9247.71 | G300E | 9450000 | 74.15 | G300E | 9450000 | 74.15
71 | Story6 | P4 | RC Wall - 225 mm | Wall | 50MPa | 4800 | 225 | 10800 | 3500 | 3.78 | 9247.71 | G300E | 9450000 | 74.15 | G300E | 30352896 | 238.16
72 | Story7 | P1 | RC Wall - 175 mm | Wall | 50MPa | 7200 | 175 | 12600 | 3500 | 4.41 | 10788.99 | G300E | 11025000 | 86.51 | G300E | 11025000 | 86.51
73 | Story7 | P2 | RC Wall - 175 mm | Wall | 50MPa | 7200 | 175 | 12600 | 3500 | 4.41 | 10788.99 | G300E | 11025000 | 86.51 | G300E | 11025000 | 86.51
74 | Story7 | P3 | RC Wall - 175 mm | Wall | 50MPa | 4800 | 175 | 8400 | 3500 | 2.94 | 7192.66 | G300E | 7350000 | 57.67 | G300E | 7350000 | 57.67
75 | Story7 | P4 | RC Wall - 175 mm | Wall | 50MPa | 4800 | 175 | 8400 | 3500 | 2.94 | 7192.66 | G300E | 7350000 | 57.67 | G300E | 31292184 | 245.53
76 | Story8 | P1 | RC Wall - 175 mm | Wall | 50MPa | 7200 | 175 | 12600 | 3500 | 4.41 | 10788.99 | G300E | 11025000 | 86.51 | G300E | 11025000 | 86.51
77 | Story8 | P2 | RC Wall - 175 mm | Wall | 50MPa | 7200 | 175 | 12600 | 3500 | 4.41 | 10788.99 | G300E | 11025000 | 86.51 | G300E | 11025000 | 86.51
78 | Story8 | P3 | RC Wall - 175 mm | Wall | 50MPa | 4800 | 175 | 8400 | 3500 | 2.94 | 7192.66 | G300E | 7350000 | 57.67 | G300E | 7350000 | 57.67
79 | Story8 | P4 | RC Wall - 175 mm | Wall | 50MPa | 4800 | 175 | 8400 | 3500 | 2.94 | 7192.66 | G300E | 7350000 | 57.67 | G300E | 27763680 | 217.84
80 | Story9 | P1 | RC Wall - 150 mm | Wall | 50MPa | 7200 | 150 | 10800 | 3500 | 3.78 | 9247.71 | G300E | 26271000 | 206.13 | G300E | 9450000 | 74.15
81 | Story9 | P2 | RC Wall - 150 mm | Wall | 50MPa | 7200 | 150 | 10800 | 3500 | 3.78 | 9247.71 | G300E | 26082000 | 204.65 | G300E | 9450000 | 74.15
82 | Story9 | P3 | RC Wall - 150 mm | Wall | 50MPa | 4800 | 150 | 7200 | 3500 | 2.52 | 6165.14 | G300E | 17262000 | 135.44 | G300E | 6300000 | 49.43
83 | Story9 | P4 | RC Wall - 150 mm | Wall | 50MPa | 4800 | 150 | 7200 | 3500 | 2.52 | 6165.14 | G300E | 20412000 | 160.16 | G300E | 28932624 | 227.02

## Slabs
| Story | Label | Section | Structural_Element_Type | Material | Length_(mm) | Width_(mm) | Depth_(mm) | Area_(cm^2) | Volume_(m^3) | Mass_(kg) | Long._Rebar_Material | Long._Rebar_Volume_(mm^3) | Long._Rebar_Mass_(kg) | Tran._Rebar_Material | Tran._Rebar_Volume_(mm^3) | Tran._Rebar_Mass_(kg)
0 | Story1 | F1 | Slab1 | Slab | 32MPa | 33600 | 50400 | 170 | 57120 | 287.88 | 704305.32 | G300E | 2173403699.76 | 17053.33 | G300E | 0 | 0
1 | Story10 | F1 | Slab1 | Slab | 32MPa | 33600 | 50400 | 170 | 57120 | 287.88 | 704305.32 | G300E | 2202911289.82 | 17284.86 | G300E | 0 | 0
2 | Story11 | F1 | Slab1 | Slab | 32MPa | 33600 | 50400 | 170 | 57120 | 287.88 | 704305.32 | G300E | 2211153515.32 | 17349.53 | G300E | 0 | 0
3 | Story12 | F1 | Slab1 | Slab | 32MPa | 33600 | 50400 | 170 | 57120 | 287.88 | 704305.32 | G300E | 2230722645.71 | 17503.08 | G300E | 0 | 0
4 | Story13 | F1 | Slab1 | Slab | 32MPa | 33600 | 50400 | 170 | 57120 | 287.88 | 704305.32 | G300E | 2233761734.72 | 17526.92 | G300E | 0 | 0
5 | Story14 | F1 | Slab1 | Slab | 32MPa | 33600 | 50400 | 170 | 57120 | 287.88 | 704305.32 | G300E | 2236271428.39 | 17546.62 | G300E | 0 | 0
6 | Story15 | F1 | Slab1 | Slab | 32MPa | 33600 | 50400 | 170 | 57120 | 287.88 | 704305.32 | G300E | 2238330607.22 | 17562.77 | G300E | 0 | 0
7 | Story16 | F1 | Slab1 | Slab | 32MPa | 33600 | 50400 | 170 | 57120 | 287.88 | 704305.32 | G300E | 2239873526.22 | 17574.88 | G300E | 0 | 0
8 | Story17 | F1 | Slab1 | Slab | 32MPa | 33600 | 50400 | 170 | 57120 | 287.88 | 704305.32 | G300E | 2241299047.31 | 17586.06 | G300E | 0 | 0
9 | Story18 | F1 | Slab1 | Slab | 32MPa | 33600 | 50400 | 170 | 57120 | 287.88 | 704305.32 | G300E | 2245584771.77 | 17619.69 | G300E | 0 | 0
10 | Story19 | F1 | Slab1 | Slab | 32MPa | 33600 | 50400 | 170 | 57120 | 287.88 | 704305.32 | G300E | 2253209735.36 | 17679.52 | G300E | 0 | 0
11 | Story2 | F1 | Slab1 | Slab | 32MPa | 33600 | 50400 | 170 | 57120 | 287.88 | 704305.32 | G300E | 2186550528.31 | 17156.49 | G300E | 0 | 0
12 | Story20 | F1 | Slab1 | Slab | 32MPa | 33600 | 50400 | 170 | 57120 | 287.88 | 704305.32 | G300E | 2279810305.69 | 17888.24 | G300E | 0 | 0
13 | Story21 | F1 | Slab1 | Slab | 32MPa | 33600 | 50400 | 170 | 57120 | 287.88 | 704305.32 | G300E | 4618403770.97 | 36237.71 | G300E | 0 | 0
14 | Story3 | F1 | Slab1 | Slab | 32MPa | 33600 | 50400 | 170 | 57120 | 287.88 | 704305.32 | G300E | 2203070438.49 | 17286.11 | G300E | 0 | 0
15 | Story4 | F1 | Slab1 | Slab | 32MPa | 33600 | 50400 | 170 | 57120 | 287.88 | 704305.32 | G300E | 2222092268.81 | 17435.36 | G300E | 0 | 0
16 | Story5 | F1 | Slab1 | Slab | 32MPa | 33600 | 50400 | 170 | 57120 | 287.88 | 704305.32 | G300E | 2206246877.95 | 17311.03 | G300E | 0 | 0
17 | Story6 | F1 | Slab1 | Slab | 32MPa | 33600 | 50400 | 170 | 57120 | 287.88 | 704305.32 | G300E | 2213950479.55 | 17371.48 | G300E | 0 | 0
18 | Story7 | F1 | Slab1 | Slab | 32MPa | 33600 | 50400 | 170 | 57120 | 287.88 | 704305.32 | G300E | 2218676547.23 | 17408.56 | G300E | 0 | 0
19 | Story8 | F1 | Slab1 | Slab | 32MPa | 33600 | 50400 | 170 | 57120 | 287.88 | 704305.32 | G300E | 2213649157.34 | 17369.11 | G300E | 0 | 0
20 | Story9 | F1 | Slab1 | Slab | 32MPa | 33600 | 50400 | 170 | 57120 | 287.88 | 704305.32 | G300E | 2242113894.47 | 17592.46 | G300E | 0 | 0

## Materials by Element Type
Material | Structural_Element_Type | Width_(mm) | Depth_(mm) | Area_(cm^2) | Length_(mm) | Volume_(m^3) | Mass_(kg)
32MPa | Slab | 1058400 | 3570 | 1199520 | 705600 | 6045.48 | 14790411.72
50MPa | Wall | 504000 | 15800 | 948000 | 294000 | 331.8 | 811743.3
| Beam | 567000 | 567000 | 1417500 | 13173800 | 824.5 | 2014343.36
| Column | 561600 | 561600 | 2244480 | 5510394.4 | 881.6 | 2155190.08
G300E | Beam_Long_Rebar | 0 | 0 | 0 | 0 | 5.6027 | 43960.65
| Beam_Tran_Rebar | 0 | 0 | 0 | 0 | 1.293 | 10144.8
| Column_Long_Rebar | 0 | 0 | 0 | 0 | 17.7965 | 139638.61
| Column_Tran_Rebar | 0 | 0 | 0 | 0 | 0.10182 | 798.84
| Slab_Long_Rebar | 0 | 0 | 0 | 0 | 49.1111 | 385343.81
| Slab_Tran_Rebar | 0 | 0 | 0 | 0 | 0 | 0
| Wall_Long_Rebar | 0 | 0 | 0 | 0 | 1.0625 | 8336.89
| Wall_Tran_Rebar | 0 | 0 | 0 | 0 | 1.3818 | 10842.03

## Total Embodied Flows
| Embodied_Energy_(MJ) | Embodied_Water_(L) | Embodied_GHG_(kgCO2e)
Total | 43720923.085 | 61408037.909 | 4934646.303

## Total Embodied Flows per NFA
| Embodied_Energy_(MJ) | Embodied_Water_(L) | Embodied_GHG_(kgCO2e)
Total/NFA | 1255.0327 | 1762.7509 | 141.6517

## Embodied Flows By Element Type
Structural_Element_Type | Embodied_Energy_(MJ) | Embodied_Water_(L) | Embodied_GHG_(kgCO2e)
Slab | 29594764.595 | 43066294.783 | 3324141.681
Wall | 1566155.14 | 2276366.156 | 178304.532
Beam | 4892461.775 | 5995813.935 | 608321.445
Column | 7667541.575 | 10069563.035 | 823878.645