## Index
Data Item Description | Worksheet Hyperlink
Beams | Click here to access worksheet
Columns | Click here to access worksheet
Walls | Click here to access worksheet
Slabs | Click here to access worksheet
Materials by Element Type | Click here to access worksheet
Total Embodied Flows | Click here to access worksheet
Total Embodied Flows per NFA | Click here to access worksheet
Embodied Flows By Element Type | Click here to access worksheet
© James Helal 2021

## Beams
| Story | Label | Section | Structural_Element_Type | Material | Cross_Section_Type | Width_(mm) | Depth_(mm) | Area_(cm^2) | Length_(mm) | Volume_(m^3) | Mass_(kg)
0 | Story21 | B1 | 250UB37.3 | Beam | 300PLUS-300 | Steel I/Wide Flange | 146 | 256 | 47.5 | 4800 | 0.02 | 178.9
1 | Story21 | B2 | 250UB37.3 | Beam | 300PLUS-300 | Steel I/Wide Flange | 146 | 256 | 47.5 | 7200 | 0.03 | 268.35
2 | Story21 | B3 | 250UB37.3 | Beam | 300PLUS-300 | Steel I/Wide Flange | 146 | 256 | 47.5 | 4800 | 0.02 | 178.9
3 | Story21 | B4 | 250UB37.3 | Beam | 300PLUS-300 | Steel I/Wide Flange | 146 | 256 | 47.5 | 7200 | 0.03 | 268.35
4 | Story21 | B5 | 250UB37.3 | Beam | 300PLUS-300 | Steel I/Wide Flange | 146 | 256 | 47.5 | 4800 | 0.02 | 178.9
5 | Story21 | B6 | 250UB37.3 | Beam | 300PLUS-300 | Steel I/Wide Flange | 146 | 256 | 47.5 | 7200 | 0.03 | 268.35
6 | Story21 | B7 | 250UB37.3 | Beam | 300PLUS-300 | Steel I/Wide Flange | 146 | 256 | 47.5 | 4800 | 0.02 | 178.9
7 | Story21 | B8 | 250UB37.3 | Beam | 300PLUS-300 | Steel I/Wide Flange | 146 | 256 | 47.5 | 7200 | 0.03 | 268.35
8 | Story21 | B9 | 250UB37.3 | Beam | 300PLUS-300 | Steel I/Wide Flange | 146 | 256 | 47.5 | 4800 | 0.02 | 178.9
9 | Story21 | B10 | 250UB37.3 | Beam | 300PLUS-300 | Steel I/Wide Flange | 146 | 256 | 47.5 | 7200 | 0.03 | 268.35
10 | Story21 | B11 | 250UB37.3 | Beam | 300PLUS-300 | Steel I/Wide Flange | 146 | 256 | 47.5 | 4800 | 0.02 | 178.9
11 | Story21 | B12 | 250UB37.3 | Beam | 300PLUS-300 | Steel I/Wide Flange | 146 | 256 | 47.5 | 7200 | 0.03 | 268.35
12 | Story21 | B13 | 250UB37.3 | Beam | 300PLUS-300 | Steel I/Wide Flange | 146 | 256 | 47.5 | 4800 | 0.02 | 178.9
13 | Story21 | B14 | 250UB37.3 | Beam | 300PLUS-300 | Steel I/Wide Flange | 146 | 256 | 47.5 | 7200 | 0.03 | 268.35
14 | Story21 | B15 | 250UB37.3 | Beam | 300PLUS-300 | Steel I/Wide Flange | 146 | 256 | 47.5 | 4800 | 0.02 | 178.9
15 | Story21 | B16 | 250UB37.3 | Beam | 300PLUS-300 | Steel I/Wide Flange | 146 | 256 | 47.5 | 4800 | 0.02 | 178.9
16 | Story21 | B17 | 250UB37.3 | Beam | 300PLUS-300 | Steel I/Wide Flange | 146 | 256 | 47.5 | 7200 | 0.03 | 268.35
17 | Story21 | B18 | 250UB37.3 | Beam | 300PLUS-300 | Steel I/Wide Flange | 146 | 256 | 47.5 | 4800 | 0.02 | 178.9
18 | Story21 | B19 | 250UB37.3 | Beam | 300PLUS-300 | Steel I/Wide Flange | 146 | 256 | 47.5 | 7200 | 0.03 | 268.35
19 | Story21 | B20 | 250UB37.3 | Beam | 300PLUS-300 | Steel I/Wide Flange | 146 | 256 | 47.5 | 4800 | 0.02 | 178.9
20 | Story21 | B21 | 250UB37.3 | Beam | 300PLUS-300 | Steel I/Wide Flange | 146 | 256 | 47.5 | 7200 | 0.03 | 268.35
21 | Story21 | B22 | 250UB37.3 | Beam | 300PLUS-300 | Steel I/Wide Flange | 146 | 256 | 47.5 | 4800 | 0.02 | 178.9
22 | Story21 | B23 | 250UB37.3 | Beam | 300PLUS-300 | Steel I/Wide Flange | 146 | 256 | 47.5 | 7200 | 0.03 | 268.35
23 | Story21 | B24 | 250UB37.3 | Beam | 300PLUS-300 | Steel I/Wide Flange | 146 | 256 | 47.5 | 4800 | 0.02 | 178.9
24 | Story21 | B25 | 250UB37.3 | Beam | 300PLUS-300 | Steel I/Wide Flange | 146 | 256 | 47.5 | 7200 | 0.03 | 268.35
25 | Story21 | B26 | 250UB37.3 | Beam | 300PLUS-300 | Steel I/Wide Flange | 146 | 256 | 47.5 | 4800 | 0.02 | 178.9
26 | Story21 | B27 | 250UB37.3 | Beam | 300PLUS-300 | Steel I/Wide Flange | 146 | 256 | 47.5 | 7200 | 0.03 | 268.35
27 | Story21 | B28 | 250UB37.3 | Beam | 300PLUS-300 | Steel I/Wide Flange | 146 | 256 | 47.5 | 4800 | 0.02 | 178.9
28 | Story21 | B29 | 250UB37.3 | Beam | 300PLUS-300 | Steel I/Wide Flange | 146 | 256 | 47.5 | 7200 | 0.03 | 268.35
29 | Story21 | B30 | 250UB37.3 | Beam | 300PLUS-300 | Steel I/Wide Flange | 146 | 256 | 47.5 | 4800 | 0.02 | 178.9
30 | Story21 | B31 | 250UB37.3 | Beam | 300PLUS-300 | Steel I/Wide Flange | 146 | 256 | 47.5 | 4800 | 0.02 | 178.9
31 | Story21 | B32 | 250UB37.3 | Beam | 300PLUS-300 | Steel I/Wide Flange | 146 | 256 | 47.5 | 7200 | 0.03 | 268.35
32 | Story21 | B33 | 250UB37.3 | Beam | 300PLUS-300 | Steel I/Wide Flange | 146 | 256 | 47.5 | 4800 | 0.02 | 178.9
33 | Story21 | B34 | 250UB37.3 | Beam | 300PLUS-300 | Steel I/Wide Flange | 146 | 256 | 47.5 | 7200 | 0.03 | 268.35
34 | Story21 | B35 | 250UB37.3 | Beam | 300PLUS-300 | Steel I/Wide Flange | 146 | 256 | 47.5 | 4800 | 0.02 | 178.9
35 | Story21 | B36 | 250UB37.3 | Beam | 300PLUS-300 | Steel I/Wide Flange | 146 | 256 | 47.5 | 7200 | 0.03 | 268.35
36 | Story21 | B37 | 250UB37.3 | Beam | 300PLUS-300 | Steel I/Wide Flange | 146 | 256 | 47.5 | 4800 | 0.02 | 178.9
37 | Story21 | B38 | 250UB37.3 | Beam | 300PLUS-300 | Steel I/Wide Flange | 146 | 256 | 47.5 | 7200 | 0.03 | 268.35
38 | Story21 | B39 | 250UB37.3 | Beam | 300PLUS-300 | Steel I/Wide Flange | 146 | 256 | 47.5 | 4800 | 0.02 | 178.9
39 | Story21 | B40 | 250UB37.3 | Beam | 300PLUS-300 | Steel I/Wide Flange | 146 | 256 | 47.5 | 7200 | 0.03 | 268.35
40 | Story21 | B41 | 250UB37.3 | Beam | 300PLUS-300 | Steel I/Wide Flange | 146 | 256 | 47.5 | 4800 | 0.02 | 178.9
41 | Story21 | B42 | 250UB37.3 | Beam | 300PLUS-300 | Steel I/Wide Flange | 146 | 256 | 47.5 | 7200 | 0.03 | 268.35
42 | Story21 | B43 | 250UB37.3 | Beam | 300PLUS-300 | Steel I/Wide Flange | 146 | 256 | 47.5 | 4800 | 0.02 | 178.9
43 | Story21 | B44 | 250UB37.3 | Beam | 300PLUS-300 | Steel I/Wide Flange | 146 | 256 | 47.5 | 7200 | 0.03 | 268.35
44 | Story21 | B45 | 250UB37.3 | Beam | 300PLUS-300 | Steel I/Wide Flange | 146 | 256 | 47.5 | 4800 | 0.02 | 178.9
45 | Story21 | B46 | 250UB37.3 | Beam | 300PLUS-300 | Steel I/Wide Flange | 146 | 256 | 47.5 | 4800 | 0.02 | 178.9
46 | Story21 | B47 | 250UB37.3 | Beam | 300PLUS-300 | Steel I/Wide Flange | 146 | 256 | 47.5 | 7200 | 0.03 | 268.35
47 | Story21 | B48 | 250UB37.3 | Beam | 300PLUS-300 | Steel I/Wide Flange | 146 | 256 | 47.5 | 4800 | 0.02 | 178.9
48 | Story21 | B49 | 250UB37.3 | Beam | 300PLUS-300 | Steel I/Wide Flange | 146 | 256 | 47.5 | 7200 | 0.03 | 268.35
49 | Story21 | B50 | 250UB37.3 | Beam | 300PLUS-300 | Steel I/Wide Flange | 146 | 256 | 47.5 | 4800 | 0.02 | 178.9
50 | Story21 | B51 | 250UB37.3 | Beam | 300PLUS-300 | Steel I/Wide Flange | 146 | 256 | 47.5 | 7200 | 0.03 | 268.35
51 | Story21 | B55 | 250UB37.3 | Beam | 300PLUS-300 | Steel I/Wide Flange | 146 | 256 | 47.5 | 7200 | 0.03 | 268.35
52 | Story21 | B56 | 250UB37.3 | Beam | 300PLUS-300 | Steel I/Wide Flange | 146 | 256 | 47.5 | 4800 | 0.02 | 178.9
53 | Story21 | B57 | 250UB37.3 | Beam | 300PLUS-300 | Steel I/Wide Flange | 146 | 256 | 47.5 | 7200 | 0.03 | 268.35
54 | Story21 | B58 | 250UB37.3 | Beam | 300PLUS-300 | Steel I/Wide Flange | 146 | 256 | 47.5 | 4800 | 0.02 | 178.9
55 | Story21 | B59 | 250UB37.3 | Beam | 300PLUS-300 | Steel I/Wide Flange | 146 | 256 | 47.5 | 7200 | 0.03 | 268.35
56 | Story21 | B60 | 250UB37.3 | Beam | 300PLUS-300 | Steel I/Wide Flange | 146 | 256 | 47.5 | 4800 | 0.02 | 178.9
57 | Story21 | B61 | 250UB37.3 | Beam | 300PLUS-300 | Steel I/Wide Flange | 146 | 256 | 47.5 | 4800 | 0.02 | 178.9
58 | Story21 | B62 | 250UB37.3 | Beam | 300PLUS-300 | Steel I/Wide Flange | 146 | 256 | 47.5 | 7200 | 0.03 | 268.35
59 | Story21 | B63 | 250UB37.3 | Beam | 300PLUS-300 | Steel I/Wide Flange | 146 | 256 | 47.5 | 4800 | 0.02 | 178.9
60 | Story21 | B64 | 250UB37.3 | Beam | 300PLUS-300 | Steel I/Wide Flange | 146 | 256 | 47.5 | 7200 | 0.03 | 268.35
61 | Story21 | B65 | 250UB37.3 | Beam | 300PLUS-300 | Steel I/Wide Flange | 146 | 256 | 47.5 | 4800 | 0.02 | 178.9
62 | Story21 | B66 | 250UB37.3 | Beam | 300PLUS-300 | Steel I/Wide Flange | 146 | 256 | 47.5 | 7200 | 0.03 | 268.35
63 | Story21 | B67 | 250UB37.3 | Beam | 300PLUS-300 | Steel I/Wide Flange | 146 | 256 | 47.5 | 4800 | 0.02 | 178.9
64 | Story21 | B69 | 250UB37.3 | Beam | 300PLUS-300 | Steel I/Wide Flange | 146 | 256 | 47.5 | 4800 | 0.02 | 178.9
65 | Story21 | B70 | 250UB37.3 | Beam | 300PLUS-300 | Steel I/Wide Flange | 146 | 256 | 47.5 | 7200 | 0.03 | 268.35
66 | Story21 | B71 | 250UB37.3 | Beam | 300PLUS-300 | Steel I/Wide Flange | 146 | 256 | 47.5 | 4800 | 0.02 | 178.9
67 | Story21 | B72 | 250UB37.3 | Beam | 300PLUS-300 | Steel I/Wide Flange | 146 | 256 | 47.5 | 7200 | 0.03 | 268.35
68 | Story21 | B73 | 250UB37.3 | Beam | 300PLUS-300 | Steel I/Wide Flange | 146 | 256 | 47.5 | 4800 | 0.02 | 178.9
69 | Story21 | B74 | 250UB37.3 | Beam | 300PLUS-300 | Steel I/Wide Flange | 146 | 256 | 47.5 | 7200 | 0.03 | 268.35
70 | Story21 | B75 | 250UB37.3 | Beam | 300PLUS-300 | Steel I/Wide Flange | 146 | 256 | 47.5 | 4800 | 0.02 | 178.9
71 | Story21 | B76 | 250UB37.3 | Beam | 300PLUS-300 | Steel I/Wide Flange | 146 | 256 | 47.5 | 4800 | 0.02 | 178.9
72 | Story21 | B77 | 250UB37.3 | Beam | 300PLUS-300 | Steel I/Wide Flange | 146 | 256 | 47.5 | 7200 | 0.03 | 268.35
73 | Story21 | B78 | 250UB37.3 | Beam | 300PLUS-300 | Steel I/Wide Flange | 146 | 256 | 47.5 | 4800 | 0.02 | 178.9
74 | Story21 | B79 | 250UB37.3 | Beam | 300PLUS-300 | Steel I/Wide Flange | 146 | 256 | 47.5 | 7200 | 0.03 | 268.35
75 | Story21 | B80 | 250UB37.3 | Beam | 300PLUS-300 | Steel I/Wide Flange | 146 | 256 | 47.5 | 4800 | 0.02 | 178.9
76 | Story21 | B81 | 250UB37.3 | Beam | 300PLUS-300 | Steel I/Wide Flange | 146 | 256 | 47.5 | 7200 | 0.03 | 268.35
77 | Story21 | B82 | 250UB37.3 | Beam | 300PLUS-300 | Steel I/Wide Flange | 146 | 256 | 47.5 | 4800 | 0.02 | 178.9
78 | Story21 | B83 | 250UB37.3 | Beam | 300PLUS-300 | Steel I/Wide Flange | 146 | 256 | 47.5 | 7200 | 0.03 | 268.35
79 | Story21 | B84 | 250UB37.3 | Beam | 300PLUS-300 | Steel I/Wide Flange | 146 | 256 | 47.5 | 4800 | 0.02 | 178.9
80 | Story21 | B85 | 250UB37.3 | Beam | 300PLUS-300 | Steel I/Wide Flange | 146 | 256 | 47.5 | 7200 | 0.03 | 268.35
81 | Story21 | B86 | 250UB37.3 | Beam | 300PLUS-300 | Steel I/Wide Flange | 146 | 256 | 47.5 | 4800 | 0.02 | 178.9
82 | Story21 | B87 | 250UB37.3 | Beam | 300PLUS-300 | Steel I/Wide Flange | 146 | 256 | 47.5 | 7200 | 0.03 | 268.35
83 | Story21 | B88 | 250UB37.3 | Beam | 300PLUS-300 | Steel I/Wide Flange | 146 | 256 | 47.5 | 4800 | 0.02 | 178.9
84 | Story21 | B89 | 250UB37.3 | Beam | 300PLUS-300 | Steel I/Wide Flange | 146 | 256 | 47.5 | 7200 | 0.03 | 268.35
85 | Story21 | B90 | 250UB37.3 | Beam | 300PLUS-300 | Steel I/Wide Flange | 146 | 256 | 47.5 | 4800 | 0.02 | 178.9
86 | Story21 | B91 | 250UB37.3 | Beam | 300PLUS-300 | Steel I/Wide Flange | 146 | 256 | 47.5 | 4800 | 0.02 | 178.9
87 | Story21 | B92 | 250UB37.3 | Beam | 300PLUS-300 | Steel I/Wide Flange | 146 | 256 | 47.5 | 7200 | 0.03 | 268.35
88 | Story21 | B93 | 250UB37.3 | Beam | 300PLUS-300 | Steel I/Wide Flange | 146 | 256 | 47.5 | 4800 | 0.02 | 178.9
89 | Story21 | B94 | 250UB37.3 | Beam | 300PLUS-300 | Steel I/Wide Flange | 146 | 256 | 47.5 | 7200 | 0.03 | 268.35
90 | Story21 | B95 | 250UB37.3 | Beam | 300PLUS-300 | Steel I/Wide Flange | 146 | 256 | 47.5 | 4800 | 0.02 | 178.9
91 | Story21 | B96 | 250UB37.3 | Beam | 300PLUS-300 | Steel I/Wide Flange | 146 | 256 | 47.5 | 7200 | 0.03 | 268.35
92 | Story21 | B97 | 250UB37.3 | Beam | 300PLUS-300 | Steel I/Wide Flange | 146 | 256 | 47.5 | 4800 | 0.02 | 178.9
93 | Story21 | B98 | 250UB37.3 | Beam | 300PLUS-300 | Steel I/Wide Flange | 146 | 256 | 47.5 | 7200 | 0.03 | 268.35
94 | Story21 | B99 | 250UB37.3 | Beam | 300PLUS-300 | Steel I/Wide Flange | 146 | 256 | 47.5 | 4800 | 0.02 | 178.9
95 | Story21 | B100 | 250UB37.3 | Beam | 300PLUS-300 | Steel I/Wide Flange | 146 | 256 | 47.5 | 7200 | 0.03 | 268.35
96 | Story21 | B101 | 250UB37.3 | Beam | 300PLUS-300 | Steel I/Wide Flange | 146 | 256 | 47.5 | 4800 | 0.02 | 178.9
97 | Story21 | B102 | 250UB37.3 | Beam | 300PLUS-300 | Steel I/Wide Flange | 146 | 256 | 47.5 | 7200 | 0.03 | 268.35
98 | Story21 | B103 | 250UB37.3 | Beam | 300PLUS-300 | Steel I/Wide Flange | 146 | 256 | 47.5 | 4800 | 0.02 | 178.9
99 | Story21 | B104 | 250UB37.3 | Beam | 300PLUS-300 | Steel I/Wide Flange | 146 | 256 | 47.5 | 7200 | 0.03 | 268.35
100 | Story21 | B105 | 250UB37.3 | Beam | 300PLUS-300 | Steel I/Wide Flange | 146 | 256 | 47.5 | 4800 | 0.02 | 178.9
101 | Story21 | B106 | 250UB37.3 | Beam | 300PLUS-300 | Steel I/Wide Flange | 146 | 256 | 47.5 | 7200 | 0.03 | 268.35
102 | Story21 | B107 | 250UB37.3 | Beam | 300PLUS-300 | Steel I/Wide Flange | 146 | 256 | 47.5 | 7200 | 0.03 | 268.35
103 | Story21 | B108 | 250UB37.3 | Beam | 300PLUS-300 | Steel I/Wide Flange | 146 | 256 | 47.5 | 7200 | 0.03 | 268.35
104 | Story21 | B109 | 250UB37.3 | Beam | 300PLUS-300 | Steel I/Wide Flange | 146 | 256 | 47.5 | 7200 | 0.03 | 268.35
105 | Story21 | B110 | 250UB37.3 | Beam | 300PLUS-300 | Steel I/Wide Flange | 146 | 256 | 47.5 | 7200 | 0.03 | 268.35
106 | Story21 | B111 | 250UB37.3 | Beam | 300PLUS-300 | Steel I/Wide Flange | 146 | 256 | 47.5 | 7200 | 0.03 | 268.35
107 | Story21 | B112 | 250UB37.3 | Beam | 300PLUS-300 | Steel I/Wide Flange | 146 | 256 | 47.5 | 7200 | 0.03 | 268.35
108 | Story20 | B1 | 250UB37.3 | Beam | 300PLUS-300 | Steel I/Wide Flange | 146 | 256 | 47.5 | 4800 | 0.02 | 178.9
109 | Story20 | B2 | 250UB37.3 | Beam | 300PLUS-300 | Steel I/Wide Flange | 146 | 256 | 47.5 | 7200 | 0.03 | 268.35
110 | Story20 | B3 | 250UB37.3 | Beam | 300PLUS-300 | Steel I/Wide Flange | 146 | 256 | 47.5 | 4800 | 0.02 | 178.9
111 | Story20 | B4 | 250UB37.3 | Beam | 300PLUS-300 | Steel I/Wide Flange | 146 | 256 | 47.5 | 7200 | 0.03 | 268.35
112 | Story20 | B5 | 250UB37.3 | Beam | 300PLUS-300 | Steel I/Wide Flange | 146 | 256 | 47.5 | 4800 | 0.02 | 178.9
113 | Story20 | B6 | 250UB37.3 | Beam | 300PLUS-300 | Steel I/Wide Flange | 146 | 256 | 47.5 | 7200 | 0.03 | 268.35
114 | Story20 | B7 | 250UB37.3 | Beam | 300PLUS-300 | Steel I/Wide Flange | 146 | 256 | 47.5 | 4800 | 0.02 | 178.9
115 | Story20 | B8 | 250UB37.3 | Beam | 300PLUS-300 | Steel I/Wide Flange | 146 | 256 | 47.5 | 7200 | 0.03 | 268.35
116 | Story20 | B9 | 250UB37.3 | Beam | 300PLUS-300 | Steel I/Wide Flange | 146 | 256 | 47.5 | 4800 | 0.02 | 178.9
117 | Story20 | B10 | 250UB37.3 | Beam | 300PLUS-300 | Steel I/Wide Flange | 146 | 256 | 47.5 | 7200 | 0.03 | 268.35
118 | Story20 | B11 | 250UB37.3 | Beam | 300PLUS-300 | Steel I/Wide Flange | 146 | 256 | 47.5 | 4800 | 0.02 | 178.9
119 | Story20 | B12 | 250UB37.3 | Beam | 300PLUS-300 | Steel I/Wide Flange | 146 | 256 | 47.5 | 7200 | 0.03 | 268.35
120 | Story20 | B13 | 250UB37.3 | Beam | 300PLUS-300 | Steel I/Wide Flange | 146 | 256 | 47.5 | 4800 | 0.02 | 178.9
121 | Story20 | B14 | 250UB37.3 | Beam | 300PLUS-300 | Steel I/Wide Flange | 146 | 256 | 47.5 | 7200 | 0.03 | 268.35
122 | Story20 | B15 | 250UB37.3 | Beam | 300PLUS-300 | Steel I/Wide Flange | 146 | 256 | 47.5 | 4800 | 0.02 | 178.9
123 | Story20 | B16 | 250UB37.3 | Beam | 300PLUS-300 | Steel I/Wide Flange | 146 | 256 | 47.5 | 4800 | 0.02 | 178.9
124 | Story20 | B17 | 250UB37.3 | Beam | 300PLUS-300 | Steel I/Wide Flange | 146 | 256 | 47.5 | 7200 | 0.03 | 268.35
125 | Story20 | B18 | 250UB37.3 | Beam | 300PLUS-300 | Steel I/Wide Flange | 146 | 256 | 47.5 | 4800 | 0.02 | 178.9
126 | Story20 | B19 | 250UB37.3 | Beam | 300PLUS-300 | Steel I/Wide Flange | 146 | 256 | 47.5 | 7200 | 0.03 | 268.35
127 | Story20 | B20 | 250UB37.3 | Beam | 300PLUS-300 | Steel I/Wide Flange | 146 | 256 | 47.5 | 4800 | 0.02 | 178.9
128 | Story20 | B21 | 250UB37.3 | Beam | 300PLUS-300 | Steel I/Wide Flange | 146 | 256 | 47.5 | 7200 | 0.03 | 268.35
129 | Story20 | B22 | 250UB37.3 | Beam | 300PLUS-300 | Steel I/Wide Flange | 146 | 256 | 47.5 | 4800 | 0.02 | 178.9
130 | Story20 | B23 | 250UB37.3 | Beam | 300PLUS-300 | Steel I/Wide Flange | 146 | 256 | 47.5 | 7200 | 0.03 | 268.35
131 | Story20 | B24 | 250UB37.3 | Beam | 300PLUS-300 | Steel I/Wide Flange | 146 | 256 | 47.5 | 4800 | 0.02 | 178.9
132 | Story20 | B25 | 250UB37.3 | Beam | 300PLUS-300 | Steel I/Wide Flange | 146 | 256 | 47.5 | 7200 | 0.03 | 268.35
133 | Story20 | B26 | 250UB37.3 | Beam | 300PLUS-300 | Steel I/Wide Flange | 146 | 256 | 47.5 | 4800 | 0.02 | 178.9
134 | Story20 | B27 | 250UB37.3 | Beam | 300PLUS-300 | Steel I/Wide Flange | 146 | 256 | 47.5 | 7200 | 0.03 | 268.35
135 | Story20 | B28 | 250UB37.3 | Beam | 300PLUS-300 | Steel I/Wide Flange | 146 | 256 | 47.5 | 4800 | 0.02 | 178.9
136 | Story20 | B29 | 250UB37.3 | Beam | 300PLUS-300 | Steel I/Wide Flange | 146 | 256 | 47.5 | 7200 | 0.03 | 268.35
137 | Story20 | B30 | 250UB37.3 | Beam | 300PLUS-300 | Steel I/Wide Flange | 146 | 256 | 47.5 | 4800 | 0.02 | 178.9
138 | Story20 | B31 | 250UB37.3 | Beam | 300PLUS-300 | Steel I/Wide Flange | 146 | 256 | 47.5 | 4800 | 0.02 | 178.9
139 | Story20 | B32 | 250UB37.3 | Beam | 300PLUS-300 | Steel I/Wide Flange | 146 | 256 | 47.5 | 7200 | 0.03 | 268.35
140 | Story20 | B33 | 250UB37.3 | Beam | 300PLUS-300 | Steel I/Wide Flange | 146 | 256 | 47.5 | 4800 | 0.02 | 178.9
141 | Story20 | B34 | 250UB37.3 | Beam | 300PLUS-300 | Steel I/Wide Flange | 146 | 256 | 47.5 | 7200 | 0.03 | 268.35
142 | Story20 | B35 | 250UB37.3 | Beam | 300PLUS-300 | Steel I/Wide Flange | 146 | 256 | 47.5 | 4800 | 0.02 | 178.9
143 | Story20 | B36 | 250UB37.3 | Beam | 300PLUS-300 | Steel I/Wide Flange | 146 | 256 | 47.5 | 7200 | 0.03 | 268.35
144 | Story20 | B37 | 250UB37.3 | Beam | 300PLUS-300 | Steel I/Wide Flange | 146 | 256 | 47.5 | 4800 | 0.02 | 178.9
145 | Story20 | B38 | 250UB37.3 | Beam | 300PLUS-300 | Steel I/Wide Flange | 146 | 256 | 47.5 | 7200 | 0.03 | 268.35
146 | Story20 | B39 | 250UB37.3 | Beam | 300PLUS-300 | Steel I/Wide Flange | 146 | 256 | 47.5 | 4800 | 0.02 | 178.9
147 | Story20 | B40 | 250UB37.3 | Beam | 300PLUS-300 | Steel I/Wide Flange | 146 | 256 | 47.5 | 7200 | 0.03 | 268.35
148 | Story20 | B41 | 250UB37.3 | Beam | 300PLUS-300 | Steel I/Wide Flange | 146 | 256 | 47.5 | 4800 | 0.02 | 178.9
149 | Story20 | B42 | 250UB37.3 | Beam | 300PLUS-300 | Steel I/Wide Flange | 146 | 256 | 47.5 | 7200 | 0.03 | 268.35
150 | Story20 | B43 | 250UB37.3 | Beam | 300PLUS-300 | Steel I/Wide Flange | 146 | 256 | 47.5 | 4800 | 0.02 | 178.9
151 | Story20 | B44 | 250UB37.3 | Beam | 300PLUS-300 | Steel I/Wide Flange | 146 | 256 | 47.5 | 7200 | 0.03 | 268.35
152 | Story20 | B45 | 250UB37.3 | Beam | 300PLUS-300 | Steel I/Wide Flange | 146 | 256 | 47.5 | 4800 | 0.02 | 178.9
153 | Story20 | B46 | 250UB37.3 | Beam | 300PLUS-300 | Steel I/Wide Flange | 146 | 256 | 47.5 | 4800 | 0.02 | 178.9
154 | Story20 | B47 | 250UB37.3 | Beam | 300PLUS-300 | Steel I/Wide Flange | 146 | 256 | 47.5 | 7200 | 0.03 | 268.35
155 | Story20 | B48 | 250UB37.3 | Beam | 300PLUS-300 | Steel I/Wide Flange | 146 | 256 | 47.5 | 4800 | 0.02 | 178.9
156 | Story20 | B49 | 250UB37.3 | Beam | 300PLUS-300 | Steel I/Wide Flange | 146 | 256 | 47.5 | 7200 | 0.03 | 268.35
157 | Story20 | B50 | 250UB37.3 | Beam | 300PLUS-300 | Steel I/Wide Flange | 146 | 256 | 47.5 | 4800 | 0.02 | 178.9
158 | Story20 | B51 | 250UB37.3 | Beam | 300PLUS-300 | Steel I/Wide Flange | 146 | 256 | 47.5 | 7200 | 0.03 | 268.35
159 | Story20 | B55 | 250UB37.3 | Beam | 300PLUS-300 | Steel I/Wide Flange | 146 | 256 | 47.5 | 7200 | 0.03 | 268.35
160 | Story20 | B56 | 250UB37.3 | Beam | 300PLUS-300 | Steel I/Wide Flange | 146 | 256 | 47.5 | 4800 | 0.02 | 178.9
161 | Story20 | B57 | 250UB37.3 | Beam | 300PLUS-300 | Steel I/Wide Flange | 146 | 256 | 47.5 | 7200 | 0.03 | 268.35
162 | Story20 | B58 | 250UB37.3 | Beam | 300PLUS-300 | Steel I/Wide Flange | 146 | 256 | 47.5 | 4800 | 0.02 | 178.9
163 | Story20 | B59 | 250UB37.3 | Beam | 300PLUS-300 | Steel I/Wide Flange | 146 | 256 | 47.5 | 7200 | 0.03 | 268.35
164 | Story20 | B60 | 250UB37.3 | Beam | 300PLUS-300 | Steel I/Wide Flange | 146 | 256 | 47.5 | 4800 | 0.02 | 178.9
165 | Story20 | B61 | 250UB37.3 | Beam | 300PLUS-300 | Steel I/Wide Flange | 146 | 256 | 47.5 | 4800 | 0.02 | 178.9
166 | Story20 | B62 | 250UB37.3 | Beam | 300PLUS-300 | Steel I/Wide Flange | 146 | 256 | 47.5 | 7200 | 0.03 | 268.35
167 | Story20 | B63 | 250UB37.3 | Beam | 300PLUS-300 | Steel I/Wide Flange | 146 | 256 | 47.5 | 4800 | 0.02 | 178.9
168 | Story20 | B64 | 250UB37.3 | Beam | 300PLUS-300 | Steel I/Wide Flange | 146 | 256 | 47.5 | 7200 | 0.03 | 268.35
169 | Story20 | B65 | 250UB37.3 | Beam | 300PLUS-300 | Steel I/Wide Flange | 146 | 256 | 47.5 | 4800 | 0.02 | 178.9
170 | Story20 | B66 | 250UB37.3 | Beam | 300PLUS-300 | Steel I/Wide Flange | 146 | 256 | 47.5 | 7200 | 0.03 | 268.35
171 | Story20 | B67 | 250UB37.3 | Beam | 300PLUS-300 | Steel I/Wide Flange | 146 | 256 | 47.5 | 4800 | 0.02 | 178.9
172 | Story20 | B69 | 250UB37.3 | Beam | 300PLUS-300 | Steel I/Wide Flange | 146 | 256 | 47.5 | 4800 | 0.02 | 178.9
173 | Story20 | B70 | 250UB37.3 | Beam | 300PLUS-300 | Steel I/Wide Flange | 146 | 256 | 47.5 | 7200 | 0.03 | 268.35
174 | Story20 | B71 | 250UB37.3 | Beam | 300PLUS-300 | Steel I/Wide Flange | 146 | 256 | 47.5 | 4800 | 0.02 | 178.9
175 | Story20 | B72 | 250UB37.3 | Beam | 300PLUS-300 | Steel I/Wide Flange | 146 | 256 | 47.5 | 7200 | 0.03 | 268.35
176 | Story20 | B73 | 250UB37.3 | Beam | 300PLUS-300 | Steel I/Wide Flange | 146 | 256 | 47.5 | 4800 | 0.02 | 178.9
177 | Story20 | B74 | 250UB37.3 | Beam | 300PLUS-300 | Steel I/Wide Flange | 146 | 256 | 47.5 | 7200 | 0.03 | 268.35
178 | Story20 | B75 | 250UB37.3 | Beam | 300PLUS-300 | Steel I/Wide Flange | 146 | 256 | 47.5 | 4800 | 0.02 | 178.9
179 | Story20 | B76 | 250UB37.3 | Beam | 300PLUS-300 | Steel I/Wide Flange | 146 | 256 | 47.5 | 4800 | 0.02 | 178.9
180 | Story20 | B77 | 250UB37.3 | Beam | 300PLUS-300 | Steel I/Wide Flange | 146 | 256 | 47.5 | 7200 | 0.03 | 268.35
181 | Story20 | B78 | 250UB37.3 | Beam | 300PLUS-300 | Steel I/Wide Flange | 146 | 256 | 47.5 | 4800 | 0.02 | 178.9
182 | Story20 | B79 | 250UB37.3 | Beam | 300PLUS-300 | Steel I/Wide Flange | 146 | 256 | 47.5 | 7200 | 0.03 | 268.35
183 | Story20 | B80 | 250UB37.3 | Beam | 300PLUS-300 | Steel I/Wide Flange | 146 | 256 | 47.5 | 4800 | 0.02 | 178.9
184 | Story20 | B81 | 250UB37.3 | Beam | 300PLUS-300 | Steel I/Wide Flange | 146 | 256 | 47.5 | 7200 | 0.03 | 268.35
185 | Story20 | B82 | 250UB37.3 | Beam | 300PLUS-300 | Steel I/Wide Flange | 146 | 256 | 47.5 | 4800 | 0.02 | 178.9
186 | Story20 | B83 | 250UB37.3 | Beam | 300PLUS-300 | Steel I/Wide Flange | 146 | 256 | 47.5 | 7200 | 0.03 | 268.35
187 | Story20 | B84 | 250UB37.3 | Beam | 300PLUS-300 | Steel I/Wide Flange | 146 | 256 | 47.5 | 4800 | 0.02 | 178.9
188 | Story20 | B85 | 250UB37.3 | Beam | 300PLUS-300 | Steel I/Wide Flange | 146 | 256 | 47.5 | 7200 | 0.03 | 268.35
189 | Story20 | B86 | 250UB37.3 | Beam | 300PLUS-300 | Steel I/Wide Flange | 146 | 256 | 47.5 | 4800 | 0.02 | 178.9
190 | Story20 | B87 | 250UB37.3 | Beam | 300PLUS-300 | Steel I/Wide Flange | 146 | 256 | 47.5 | 7200 | 0.03 | 268.35
191 | Story20 | B88 | 250UB37.3 | Beam | 300PLUS-300 | Steel I/Wide Flange | 146 | 256 | 47.5 | 4800 | 0.02 | 178.9
192 | Story20 | B89 | 250UB37.3 | Beam | 300PLUS-300 | Steel I/Wide Flange | 146 | 256 | 47.5 | 7200 | 0.03 | 268.35
193 | Story20 | B90 | 250UB37.3 | Beam | 300PLUS-300 | Steel I/Wide Flange | 146 | 256 | 47.5 | 4800 | 0.02 | 178.9
194 | Story20 | B91 | 250UB37.3 | Beam | 300PLUS-300 | Steel I/Wide Flange | 146 | 256 | 47.5 | 4800 | 0.02 | 178.9
195 | Story20 | B92 | 250UB37.3 | Beam | 300PLUS-300 | Steel I/Wide Flange | 146 | 256 | 47.5 | 7200 | 0.03 | 268.35
196 | Story20 | B93 | 250UB37.3 | Beam | 300PLUS-300 | Steel I/Wide Flange | 146 | 256 | 47.5 | 4800 | 0.02 | 178.9
197 | Story20 | B94 | 250UB37.3 | Beam | 300PLUS-300 | Steel I/Wide Flange | 146 | 256 | 47.5 | 7200 | 0.03 | 268.35
198 | Story20 | B95 | 250UB37.3 | Beam | 300PLUS-300 | Steel I/Wide Flange | 146 | 256 | 47.5 | 4800 | 0.02 | 178.9
199 | Story20 | B96 | 250UB37.3 | Beam | 300PLUS-300 | Steel I/Wide Flange | 146 | 256 | 47.5 | 7200 | 0.03 | 268.35
200 | Story20 | B97 | 250UB37.3 | Beam | 300PLUS-300 | Steel I/Wide Flange | 146 | 256 | 47.5 | 4800 | 0.02 | 178.9
201 | Story20 | B98 | 250UB37.3 | Beam | 300PLUS-300 | Steel I/Wide Flange | 146 | 256 | 47.5 | 7200 | 0.03 | 268.35
202 | Story20 | B99 | 250UB37.3 | Beam | 300PLUS-300 | Steel I/Wide Flange | 146 | 256 | 47.5 | 4800 | 0.02 | 178.9
203 | Story20 | B100 | 250UB37.3 | Beam | 300PLUS-300 | Steel I/Wide Flange | 146 | 256 | 47.5 | 7200 | 0.03 | 268.35
204 | Story20 | B101 | 250UB37.3 | Beam | 300PLUS-300 | Steel I/Wide Flange | 146 | 256 | 47.5 | 4800 | 0.02 | 178.9
205 | Story20 | B102 | 250UB37.3 | Beam | 300PLUS-300 | Steel I/Wide Flange | 146 | 256 | 47.5 | 7200 | 0.03 | 268.35
206 | Story20 | B103 | 250UB37.3 | Beam | 300PLUS-300 | Steel I/Wide Flange | 146 | 256 | 47.5 | 4800 | 0.02 | 178.9
207 | Story20 | B104 | 250UB37.3 | Beam | 300PLUS-300 | Steel I/Wide Flange | 146 | 256 | 47.5 | 7200 | 0.03 | 268.35
208 | Story20 | B105 | 250UB37.3 | Beam | 300PLUS-300 | Steel I/Wide Flange | 146 | 256 | 47.5 | 4800 | 0.02 | 178.9
209 | Story20 | B106 | 250UB37.3 | Beam | 300PLUS-300 | Steel I/Wide Flange | 146 | 256 | 47.5 | 7200 | 0.03 | 268.35
210 | Story20 | B107 | 250UB37.3 | Beam | 300PLUS-300 | Steel I/Wide Flange | 146 | 256 | 47.5 | 7200 | 0.03 | 268.35
211 | Story20 | B108 | 250UB37.3 | Beam | 300PLUS-300 | Steel I/Wide Flange | 146 | 256 | 47.5 | 7200 | 0.03 | 268.35
212 | Story20 | B109 | 250UB37.3 | Beam | 300PLUS-300 | Steel I/Wide Flange | 146 | 256 | 47.5 | 7200 | 0.03 | 268.35
213 | Story20 | B110 | 250UB37.3 | Beam | 300PLUS-300 | Steel I/Wide Flange | 146 | 256 | 47.5 | 7200 | 0.03 | 268.35
214 | Story20 | B111 | 250UB37.3 | Beam | 300PLUS-300 | Steel I/Wide Flange | 146 | 256 | 47.5 | 7200 | 0.03 | 268.35
215 | Story20 | B112 | 250UB37.3 | Beam | 300PLUS-300 | Steel I/Wide Flange | 146 | 256 | 47.5 | 7200 | 0.03 | 268.35
216 | Story19 | B1 | 250UB37.3 | Beam | 300PLUS-300 | Steel I/Wide Flange | 146 | 256 | 47.5 | 4800 | 0.02 | 178.9
217 | Story19 | B2 | 250UB37.3 | Beam | 300PLUS-300 | Steel I/Wide Flange | 146 | 256 | 47.5 | 7200 | 0.03 | 268.35
218 | Story19 | B3 | 250UB37.3 | Beam | 300PLUS-300 | Steel I/Wide Flange | 146 | 256 | 47.5 | 4800 | 0.02 | 178.9
219 | Story19 | B4 | 250UB37.3 | Beam | 300PLUS-300 | Steel I/Wide Flange | 146 | 256 | 47.5 | 7200 | 0.03 | 268.35
220 | Story19 | B5 | 250UB37.3 | Beam | 300PLUS-300 | Steel I/Wide Flange | 146 | 256 | 47.5 | 4800 | 0.02 | 178.9
221 | Story19 | B6 | 250UB37.3 | Beam | 300PLUS-300 | Steel I/Wide Flange | 146 | 256 | 47.5 | 7200 | 0.03 | 268.35
222 | Story19 | B7 | 250UB37.3 | Beam | 300PLUS-300 | Steel I/Wide Flange | 146 | 256 | 47.5 | 4800 | 0.02 | 178.9
223 | Story19 | B8 | 250UB37.3 | Beam | 300PLUS-300 | Steel I/Wide Flange | 146 | 256 | 47.5 | 7200 | 0.03 | 268.35
224 | Story19 | B9 | 250UB37.3 | Beam | 300PLUS-300 | Steel I/Wide Flange | 146 | 256 | 47.5 | 4800 | 0.02 | 178.9
225 | Story19 | B10 | 250UB37.3 | Beam | 300PLUS-300 | Steel I/Wide Flange | 146 | 256 | 47.5 | 7200 | 0.03 | 268.35
226 | Story19 | B11 | 250UB37.3 | Beam | 300PLUS-300 | Steel I/Wide Flange | 146 | 256 | 47.5 | 4800 | 0.02 | 178.9
227 | Story19 | B12 | 250UB37.3 | Beam | 300PLUS-300 | Steel I/Wide Flange | 146 | 256 | 47.5 | 7200 | 0.03 | 268.35
228 | Story19 | B13 | 250UB37.3 | Beam | 300PLUS-300 | Steel I/Wide Flange | 146 | 256 | 47.5 | 4800 | 0.02 | 178.9
229 | Story19 | B14 | 250UB37.3 | Beam | 300PLUS-300 | Steel I/Wide Flange | 146 | 256 | 47.5 | 7200 | 0.03 | 268.35
230 | Story19 | B15 | 250UB37.3 | Beam | 300PLUS-300 | Steel I/Wide Flange | 146 | 256 | 47.5 | 4800 | 0.02 | 178.9
231 | Story19 | B16 | 250UB37.3 | Beam | 300PLUS-300 | Steel I/Wide Flange | 146 | 256 | 47.5 | 4800 | 0.02 | 178.9
232 | Story19 | B17 | 250UB37.3 | Beam | 300PLUS-300 | Steel I/Wide Flange | 146 | 256 | 47.5 | 7200 | 0.03 | 268.35
233 | Story19 | B18 | 250UB37.3 | Beam | 300PLUS-300 | Steel I/Wide Flange | 146 | 256 | 47.5 | 4800 | 0.02 | 178.9
234 | Story19 | B19 | 250UB37.3 | Beam | 300PLUS-300 | Steel I/Wide Flange | 146 | 256 | 47.5 | 7200 | 0.03 | 268.35
235 | Story19 | B20 | 250UB37.3 | Beam | 300PLUS-300 | Steel I/Wide Flange | 146 | 256 | 47.5 | 4800 | 0.02 | 178.9
236 | Story19 | B21 | 250UB37.3 | Beam | 300PLUS-300 | Steel I/Wide Flange | 146 | 256 | 47.5 | 7200 | 0.03 | 268.35
237 | Story19 | B22 | 250UB37.3 | Beam | 300PLUS-300 | Steel I/Wide Flange | 146 | 256 | 47.5 | 4800 | 0.02 | 178.9
238 | Story19 | B23 | 250UB37.3 | Beam | 300PLUS-300 | Steel I/Wide Flange | 146 | 256 | 47.5 | 7200 | 0.03 | 268.35
239 | Story19 | B24 | 250UB37.3 | Beam | 300PLUS-300 | Steel I/Wide Flange | 146 | 256 | 47.5 | 4800 | 0.02 | 178.9
240 | Story19 | B25 | 250UB37.3 | Beam | 300PLUS-300 | Steel I/Wide Flange | 146 | 256 | 47.5 | 7200 | 0.03 | 268.35
241 | Story19 | B26 | 250UB37.3 | Beam | 300PLUS-300 | Steel I/Wide Flange | 146 | 256 | 47.5 | 4800 | 0.02 | 178.9
242 | Story19 | B27 | 250UB37.3 | Beam | 300PLUS-300 | Steel I/Wide Flange | 146 | 256 | 47.5 | 7200 | 0.03 | 268.35
243 | Story19 | B28 | 250UB37.3 | Beam | 300PLUS-300 | Steel I/Wide Flange | 146 | 256 | 47.5 | 4800 | 0.02 | 178.9
244 | Story19 | B29 | 250UB37.3 | Beam | 300PLUS-300 | Steel I/Wide Flange | 146 | 256 | 47.5 | 7200 | 0.03 | 268.35
245 | Story19 | B30 | 250UB37.3 | Beam | 300PLUS-300 | Steel I/Wide Flange | 146 | 256 | 47.5 | 4800 | 0.02 | 178.9
246 | Story19 | B31 | 250UB37.3 | Beam | 300PLUS-300 | Steel I/Wide Flange | 146 | 256 | 47.5 | 4800 | 0.02 | 178.9
247 | Story19 | B32 | 250UB37.3 | Beam | 300PLUS-300 | Steel I/Wide Flange | 146 | 256 | 47.5 | 7200 | 0.03 | 268.35
248 | Story19 | B33 | 250UB37.3 | Beam | 300PLUS-300 | Steel I/Wide Flange | 146 | 256 | 47.5 | 4800 | 0.02 | 178.9
249 | Story19 | B34 | 250UB37.3 | Beam | 300PLUS-300 | Steel I/Wide Flange | 146 | 256 | 47.5 | 7200 | 0.03 | 268.35
250 | Story19 | B35 | 250UB37.3 | Beam | 300PLUS-300 | Steel I/Wide Flange | 146 | 256 | 47.5 | 4800 | 0.02 | 178.9
251 | Story19 | B36 | 250UB37.3 | Beam | 300PLUS-300 | Steel I/Wide Flange | 146 | 256 | 47.5 | 7200 | 0.03 | 268.35
252 | Story19 | B37 | 250UB37.3 | Beam | 300PLUS-300 | Steel I/Wide Flange | 146 | 256 | 47.5 | 4800 | 0.02 | 178.9
253 | Story19 | B38 | 250UB37.3 | Beam | 300PLUS-300 | Steel I/Wide Flange | 146 | 256 | 47.5 | 7200 | 0.03 | 268.35
254 | Story19 | B39 | 250UB37.3 | Beam | 300PLUS-300 | Steel I/Wide Flange | 146 | 256 | 47.5 | 4800 | 0.02 | 178.9
255 | Story19 | B40 | 250UB37.3 | Beam | 300PLUS-300 | Steel I/Wide Flange | 146 | 256 | 47.5 | 7200 | 0.03 | 268.35
256 | Story19 | B41 | 250UB37.3 | Beam | 300PLUS-300 | Steel I/Wide Flange | 146 | 256 | 47.5 | 4800 | 0.02 | 178.9
257 | Story19 | B42 | 250UB37.3 | Beam | 300PLUS-300 | Steel I/Wide Flange | 146 | 256 | 47.5 | 7200 | 0.03 | 268.35
258 | Story19 | B43 | 250UB37.3 | Beam | 300PLUS-300 | Steel I/Wide Flange | 146 | 256 | 47.5 | 4800 | 0.02 | 178.9
259 | Story19 | B44 | 250UB37.3 | Beam | 300PLUS-300 | Steel I/Wide Flange | 146 | 256 | 47.5 | 7200 | 0.03 | 268.35
260 | Story19 | B45 | 250UB37.3 | Beam | 300PLUS-300 | Steel I/Wide Flange | 146 | 256 | 47.5 | 4800 | 0.02 | 178.9
261 | Story19 | B46 | 250UB37.3 | Beam | 300PLUS-300 | Steel I/Wide Flange | 146 | 256 | 47.5 | 4800 | 0.02 | 178.9
262 | Story19 | B47 | 250UB37.3 | Beam | 300PLUS-300 | Steel I/Wide Flange | 146 | 256 | 47.5 | 7200 | 0.03 | 268.35
263 | Story19 | B48 | 250UB37.3 | Beam | 300PLUS-300 | Steel I/Wide Flange | 146 | 256 | 47.5 | 4800 | 0.02 | 178.9
264 | Story19 | B49 | 250UB37.3 | Beam | 300PLUS-300 | Steel I/Wide Flange | 146 | 256 | 47.5 | 7200 | 0.03 | 268.35
265 | Story19 | B50 | 250UB37.3 | Beam | 300PLUS-300 | Steel I/Wide Flange | 146 | 256 | 47.5 | 4800 | 0.02 | 178.9
266 | Story19 | B51 | 250UB37.3 | Beam | 300PLUS-300 | Steel I/Wide Flange | 146 | 256 | 47.5 | 7200 | 0.03 | 268.35
267 | Story19 | B55 | 250UB37.3 | Beam | 300PLUS-300 | Steel I/Wide Flange | 146 | 256 | 47.5 | 7200 | 0.03 | 268.35
268 | Story19 | B56 | 250UB37.3 | Beam | 300PLUS-300 | Steel I/Wide Flange | 146 | 256 | 47.5 | 4800 | 0.02 | 178.9
269 | Story19 | B57 | 250UB37.3 | Beam | 300PLUS-300 | Steel I/Wide Flange | 146 | 256 | 47.5 | 7200 | 0.03 | 268.35
270 | Story19 | B58 | 250UB37.3 | Beam | 300PLUS-300 | Steel I/Wide Flange | 146 | 256 | 47.5 | 4800 | 0.02 | 178.9
271 | Story19 | B59 | 250UB37.3 | Beam | 300PLUS-300 | Steel I/Wide Flange | 146 | 256 | 47.5 | 7200 | 0.03 | 268.35
272 | Story19 | B60 | 250UB37.3 | Beam | 300PLUS-300 | Steel I/Wide Flange | 146 | 256 | 47.5 | 4800 | 0.02 | 178.9
273 | Story19 | B61 | 250UB37.3 | Beam | 300PLUS-300 | Steel I/Wide Flange | 146 | 256 | 47.5 | 4800 | 0.02 | 178.9
274 | Story19 | B62 | 250UB37.3 | Beam | 300PLUS-300 | Steel I/Wide Flange | 146 | 256 | 47.5 | 7200 | 0.03 | 268.35
275 | Story19 | B63 | 250UB37.3 | Beam | 300PLUS-300 | Steel I/Wide Flange | 146 | 256 | 47.5 | 4800 | 0.02 | 178.9
276 | Story19 | B64 | 250UB37.3 | Beam | 300PLUS-300 | Steel I/Wide Flange | 146 | 256 | 47.5 | 7200 | 0.03 | 268.35
277 | Story19 | B65 | 250UB37.3 | Beam | 300PLUS-300 | Steel I/Wide Flange | 146 | 256 | 47.5 | 4800 | 0.02 | 178.9
278 | Story19 | B66 | 250UB37.3 | Beam | 300PLUS-300 | Steel I/Wide Flange | 146 | 256 | 47.5 | 7200 | 0.03 | 268.35
279 | Story19 | B67 | 250UB37.3 | Beam | 300PLUS-300 | Steel I/Wide Flange | 146 | 256 | 47.5 | 4800 | 0.02 | 178.9
280 | Story19 | B69 | 250UB37.3 | Beam | 300PLUS-300 | Steel I/Wide Flange | 146 | 256 | 47.5 | 4800 | 0.02 | 178.9
281 | Story19 | B70 | 250UB37.3 | Beam | 300PLUS-300 | Steel I/Wide Flange | 146 | 256 | 47.5 | 7200 | 0.03 | 268.35
282 | Story19 | B71 | 250UB37.3 | Beam | 300PLUS-300 | Steel I/Wide Flange | 146 | 256 | 47.5 | 4800 | 0.02 | 178.9
283 | Story19 | B72 | 250UB37.3 | Beam | 300PLUS-300 | Steel I/Wide Flange | 146 | 256 | 47.5 | 7200 | 0.03 | 268.35
284 | Story19 | B73 | 250UB37.3 | Beam | 300PLUS-300 | Steel I/Wide Flange | 146 | 256 | 47.5 | 4800 | 0.02 | 178.9
285 | Story19 | B74 | 250UB37.3 | Beam | 300PLUS-300 | Steel I/Wide Flange | 146 | 256 | 47.5 | 7200 | 0.03 | 268.35
286 | Story19 | B75 | 250UB37.3 | Beam | 300PLUS-300 | Steel I/Wide Flange | 146 | 256 | 47.5 | 4800 | 0.02 | 178.9
287 | Story19 | B76 | 250UB37.3 | Beam | 300PLUS-300 | Steel I/Wide Flange | 146 | 256 | 47.5 | 4800 | 0.02 | 178.9
288 | Story19 | B77 | 250UB37.3 | Beam | 300PLUS-300 | Steel I/Wide Flange | 146 | 256 | 47.5 | 7200 | 0.03 | 268.35
289 | Story19 | B78 | 250UB37.3 | Beam | 300PLUS-300 | Steel I/Wide Flange | 146 | 256 | 47.5 | 4800 | 0.02 | 178.9
290 | Story19 | B79 | 250UB37.3 | Beam | 300PLUS-300 | Steel I/Wide Flange | 146 | 256 | 47.5 | 7200 | 0.03 | 268.35
291 | Story19 | B80 | 250UB37.3 | Beam | 300PLUS-300 | Steel I/Wide Flange | 146 | 256 | 47.5 | 4800 | 0.02 | 178.9
292 | Story19 | B81 | 250UB37.3 | Beam | 300PLUS-300 | Steel I/Wide Flange | 146 | 256 | 47.5 | 7200 | 0.03 | 268.35
293 | Story19 | B82 | 250UB37.3 | Beam | 300PLUS-300 | Steel I/Wide Flange | 146 | 256 | 47.5 | 4800 | 0.02 | 178.9
294 | Story19 | B83 | 250UB37.3 | Beam | 300PLUS-300 | Steel I/Wide Flange | 146 | 256 | 47.5 | 7200 | 0.03 | 268.35
295 | Story19 | B84 | 250UB37.3 | Beam | 300PLUS-300 | Steel I/Wide Flange | 146 | 256 | 47.5 | 4800 | 0.02 | 178.9
296 | Story19 | B85 | 250UB37.3 | Beam | 300PLUS-300 | Steel I/Wide Flange | 146 | 256 | 47.5 | 7200 | 0.03 | 268.35
297 | Story19 | B86 | 250UB37.3 | Beam | 300PLUS-300 | Steel I/Wide Flange | 146 | 256 | 47.5 | 4800 | 0.02 | 178.9
298 | Story19 | B87 | 250UB37.3 | Beam | 300PLUS-300 | Steel I/Wide Flange | 146 | 256 | 47.5 | 7200 | 0.03 | 268.35
299 | Story19 | B88 | 250UB37.3 | Beam | 300PLUS-300 | Steel I/Wide Flange | 146 | 256 | 47.5 | 4800 | 0.02 | 178.9
300 | Story19 | B89 | 250UB37.3 | Beam | 300PLUS-300 | Steel I/Wide Flange | 146 | 256 | 47.5 | 7200 | 0.03 | 268.35
301 | Story19 | B90 | 250UB37.3 | Beam | 300PLUS-300 | Steel I/Wide Flange | 146 | 256 | 47.5 | 4800 | 0.02 | 178.9
302 | Story19 | B91 | 250UB37.3 | Beam | 300PLUS-300 | Steel I/Wide Flange | 146 | 256 | 47.5 | 4800 | 0.02 | 178.9
303 | Story19 | B92 | 250UB37.3 | Beam | 300PLUS-300 | Steel I/Wide Flange | 146 | 256 | 47.5 | 7200 | 0.03 | 268.35
304 | Story19 | B93 | 250UB37.3 | Beam | 300PLUS-300 | Steel I/Wide Flange | 146 | 256 | 47.5 | 4800 | 0.02 | 178.9
305 | Story19 | B94 | 250UB37.3 | Beam | 300PLUS-300 | Steel I/Wide Flange | 146 | 256 | 47.5 | 7200 | 0.03 | 268.35
306 | Story19 | B95 | 250UB37.3 | Beam | 300PLUS-300 | Steel I/Wide Flange | 146 | 256 | 47.5 | 4800 | 0.02 | 178.9
307 | Story19 | B96 | 250UB37.3 | Beam | 300PLUS-300 | Steel I/Wide Flange | 146 | 256 | 47.5 | 7200 | 0.03 | 268.35
308 | Story19 | B97 | 250UB37.3 | Beam | 300PLUS-300 | Steel I/Wide Flange | 146 | 256 | 47.5 | 4800 | 0.02 | 178.9
309 | Story19 | B98 | 250UB37.3 | Beam | 300PLUS-300 | Steel I/Wide Flange | 146 | 256 | 47.5 | 7200 | 0.03 | 268.35
310 | Story19 | B99 | 250UB37.3 | Beam | 300PLUS-300 | Steel I/Wide Flange | 146 | 256 | 47.5 | 4800 | 0.02 | 178.9
311 | Story19 | B100 | 250UB37.3 | Beam | 300PLUS-300 | Steel I/Wide Flange | 146 | 256 | 47.5 | 7200 | 0.03 | 268.35
312 | Story19 | B101 | 250UB37.3 | Beam | 300PLUS-300 | Steel I/Wide Flange | 146 | 256 | 47.5 | 4800 | 0.02 | 178.9
313 | Story19 | B102 | 250UB37.3 | Beam | 300PLUS-300 | Steel I/Wide Flange | 146 | 256 | 47.5 | 7200 | 0.03 | 268.35
314 | Story19 | B103 | 250UB37.3 | Beam | 300PLUS-300 | Steel I/Wide Flange | 146 | 256 | 47.5 | 4800 | 0.02 | 178.9
315 | Story19 | B104 | 250UB37.3 | Beam | 300PLUS-300 | Steel I/Wide Flange | 146 | 256 | 47.5 | 7200 | 0.03 | 268.35
316 | Story19 | B105 | 250UB37.3 | Beam | 300PLUS-300 | Steel I/Wide Flange | 146 | 256 | 47.5 | 4800 | 0.02 | 178.9
317 | Story19 | B106 | 250UB37.3 | Beam | 300PLUS-300 | Steel I/Wide Flange | 146 | 256 | 47.5 | 7200 | 0.03 | 268.35
318 | Story19 | B107 | 250UB37.3 | Beam | 300PLUS-300 | Steel I/Wide Flange | 146 | 256 | 47.5 | 7200 | 0.03 | 268.35
319 | Story19 | B108 | 250UB37.3 | Beam | 300PLUS-300 | Steel I/Wide Flange | 146 | 256 | 47.5 | 7200 | 0.03 | 268.35
320 | Story19 | B109 | 250UB37.3 | Beam | 300PLUS-300 | Steel I/Wide Flange | 146 | 256 | 47.5 | 7200 | 0.03 | 268.35
321 | Story19 | B110 | 250UB37.3 | Beam | 300PLUS-300 | Steel I/Wide Flange | 146 | 256 | 47.5 | 7200 | 0.03 | 268.35
322 | Story19 | B111 | 250UB37.3 | Beam | 300PLUS-300 | Steel I/Wide Flange | 146 | 256 | 47.5 | 7200 | 0.03 | 268.35
323 | Story19 | B112 | 250UB37.3 | Beam | 300PLUS-300 | Steel I/Wide Flange | 146 | 256 | 47.5 | 7200 | 0.03 | 268.35
324 | Story18 | B1 | 250UB37.3 | Beam | 300PLUS-300 | Steel I/Wide Flange | 146 | 256 | 47.5 | 4800 | 0.02 | 178.9
325 | Story18 | B2 | 250UB37.3 | Beam | 300PLUS-300 | Steel I/Wide Flange | 146 | 256 | 47.5 | 7200 | 0.03 | 268.35
326 | Story18 | B3 | 250UB37.3 | Beam | 300PLUS-300 | Steel I/Wide Flange | 146 | 256 | 47.5 | 4800 | 0.02 | 178.9
327 | Story18 | B4 | 250UB37.3 | Beam | 300PLUS-300 | Steel I/Wide Flange | 146 | 256 | 47.5 | 7200 | 0.03 | 268.35
328 | Story18 | B5 | 250UB37.3 | Beam | 300PLUS-300 | Steel I/Wide Flange | 146 | 256 | 47.5 | 4800 | 0.02 | 178.9
329 | Story18 | B6 | 250UB37.3 | Beam | 300PLUS-300 | Steel I/Wide Flange | 146 | 256 | 47.5 | 7200 | 0.03 | 268.35
330 | Story18 | B7 | 250UB37.3 | Beam | 300PLUS-300 | Steel I/Wide Flange | 146 | 256 | 47.5 | 4800 | 0.02 | 178.9
331 | Story18 | B8 | 250UB37.3 | Beam | 300PLUS-300 | Steel I/Wide Flange | 146 | 256 | 47.5 | 7200 | 0.03 | 268.35
332 | Story18 | B9 | 250UB37.3 | Beam | 300PLUS-300 | Steel I/Wide Flange | 146 | 256 | 47.5 | 4800 | 0.02 | 178.9
333 | Story18 | B10 | 250UB37.3 | Beam | 300PLUS-300 | Steel I/Wide Flange | 146 | 256 | 47.5 | 7200 | 0.03 | 268.35
334 | Story18 | B11 | 250UB37.3 | Beam | 300PLUS-300 | Steel I/Wide Flange | 146 | 256 | 47.5 | 4800 | 0.02 | 178.9
335 | Story18 | B12 | 250UB37.3 | Beam | 300PLUS-300 | Steel I/Wide Flange | 146 | 256 | 47.5 | 7200 | 0.03 | 268.35
336 | Story18 | B13 | 250UB37.3 | Beam | 300PLUS-300 | Steel I/Wide Flange | 146 | 256 | 47.5 | 4800 | 0.02 | 178.9
337 | Story18 | B14 | 250UB37.3 | Beam | 300PLUS-300 | Steel I/Wide Flange | 146 | 256 | 47.5 | 7200 | 0.03 | 268.35
338 | Story18 | B15 | 250UB37.3 | Beam | 300PLUS-300 | Steel I/Wide Flange | 146 | 256 | 47.5 | 4800 | 0.02 | 178.9
339 | Story18 | B16 | 250UB37.3 | Beam | 300PLUS-300 | Steel I/Wide Flange | 146 | 256 | 47.5 | 4800 | 0.02 | 178.9
340 | Story18 | B17 | 250UB37.3 | Beam | 300PLUS-300 | Steel I/Wide Flange | 146 | 256 | 47.5 | 7200 | 0.03 | 268.35
341 | Story18 | B18 | 250UB37.3 | Beam | 300PLUS-300 | Steel I/Wide Flange | 146 | 256 | 47.5 | 4800 | 0.02 | 178.9
342 | Story18 | B19 | 250UB37.3 | Beam | 300PLUS-300 | Steel I/Wide Flange | 146 | 256 | 47.5 | 7200 | 0.03 | 268.35
343 | Story18 | B20 | 250UB37.3 | Beam | 300PLUS-300 | Steel I/Wide Flange | 146 | 256 | 47.5 | 4800 | 0.02 | 178.9
344 | Story18 | B21 | 250UB37.3 | Beam | 300PLUS-300 | Steel I/Wide Flange | 146 | 256 | 47.5 | 7200 | 0.03 | 268.35
345 | Story18 | B22 | 250UB37.3 | Beam | 300PLUS-300 | Steel I/Wide Flange | 146 | 256 | 47.5 | 4800 | 0.02 | 178.9
346 | Story18 | B23 | 250UB37.3 | Beam | 300PLUS-300 | Steel I/Wide Flange | 146 | 256 | 47.5 | 7200 | 0.03 | 268.35
347 | Story18 | B24 | 250UB37.3 | Beam | 300PLUS-300 | Steel I/Wide Flange | 146 | 256 | 47.5 | 4800 | 0.02 | 178.9
348 | Story18 | B25 | 250UB37.3 | Beam | 300PLUS-300 | Steel I/Wide Flange | 146 | 256 | 47.5 | 7200 | 0.03 | 268.35
349 | Story18 | B26 | 250UB37.3 | Beam | 300PLUS-300 | Steel I/Wide Flange | 146 | 256 | 47.5 | 4800 | 0.02 | 178.9
350 | Story18 | B27 | 250UB37.3 | Beam | 300PLUS-300 | Steel I/Wide Flange | 146 | 256 | 47.5 | 7200 | 0.03 | 268.35
351 | Story18 | B28 | 250UB37.3 | Beam | 300PLUS-300 | Steel I/Wide Flange | 146 | 256 | 47.5 | 4800 | 0.02 | 178.9
352 | Story18 | B29 | 250UB37.3 | Beam | 300PLUS-300 | Steel I/Wide Flange | 146 | 256 | 47.5 | 7200 | 0.03 | 268.35
353 | Story18 | B30 | 250UB37.3 | Beam | 300PLUS-300 | Steel I/Wide Flange | 146 | 256 | 47.5 | 4800 | 0.02 | 178.9
354 | Story18 | B31 | 250UB37.3 | Beam | 300PLUS-300 | Steel I/Wide Flange | 146 | 256 | 47.5 | 4800 | 0.02 | 178.9
355 | Story18 | B32 | 250UB37.3 | Beam | 300PLUS-300 | Steel I/Wide Flange | 146 | 256 | 47.5 | 7200 | 0.03 | 268.35
356 | Story18 | B33 | 250UB37.3 | Beam | 300PLUS-300 | Steel I/Wide Flange | 146 | 256 | 47.5 | 4800 | 0.02 | 178.9
357 | Story18 | B34 | 250UB37.3 | Beam | 300PLUS-300 | Steel I/Wide Flange | 146 | 256 | 47.5 | 7200 | 0.03 | 268.35
358 | Story18 | B35 | 250UB37.3 | Beam | 300PLUS-300 | Steel I/Wide Flange | 146 | 256 | 47.5 | 4800 | 0.02 | 178.9
359 | Story18 | B36 | 250UB37.3 | Beam | 300PLUS-300 | Steel I/Wide Flange | 146 | 256 | 47.5 | 7200 | 0.03 | 268.35
360 | Story18 | B37 | 250UB37.3 | Beam | 300PLUS-300 | Steel I/Wide Flange | 146 | 256 | 47.5 | 4800 | 0.02 | 178.9
361 | Story18 | B38 | 250UB37.3 | Beam | 300PLUS-300 | Steel I/Wide Flange | 146 | 256 | 47.5 | 7200 | 0.03 | 268.35
362 | Story18 | B39 | 250UB37.3 | Beam | 300PLUS-300 | Steel I/Wide Flange | 146 | 256 | 47.5 | 4800 | 0.02 | 178.9
363 | Story18 | B40 | 250UB37.3 | Beam | 300PLUS-300 | Steel I/Wide Flange | 146 | 256 | 47.5 | 7200 | 0.03 | 268.35
364 | Story18 | B41 | 250UB37.3 | Beam | 300PLUS-300 | Steel I/Wide Flange | 146 | 256 | 47.5 | 4800 | 0.02 | 178.9
365 | Story18 | B42 | 250UB37.3 | Beam | 300PLUS-300 | Steel I/Wide Flange | 146 | 256 | 47.5 | 7200 | 0.03 | 268.35
366 | Story18 | B43 | 250UB37.3 | Beam | 300PLUS-300 | Steel I/Wide Flange | 146 | 256 | 47.5 | 4800 | 0.02 | 178.9
367 | Story18 | B44 | 250UB37.3 | Beam | 300PLUS-300 | Steel I/Wide Flange | 146 | 256 | 47.5 | 7200 | 0.03 | 268.35
368 | Story18 | B45 | 250UB37.3 | Beam | 300PLUS-300 | Steel I/Wide Flange | 146 | 256 | 47.5 | 4800 | 0.02 | 178.9
369 | Story18 | B46 | 250UB37.3 | Beam | 300PLUS-300 | Steel I/Wide Flange | 146 | 256 | 47.5 | 4800 | 0.02 | 178.9
370 | Story18 | B47 | 250UB37.3 | Beam | 300PLUS-300 | Steel I/Wide Flange | 146 | 256 | 47.5 | 7200 | 0.03 | 268.35
371 | Story18 | B48 | 250UB37.3 | Beam | 300PLUS-300 | Steel I/Wide Flange | 146 | 256 | 47.5 | 4800 | 0.02 | 178.9
372 | Story18 | B49 | 250UB37.3 | Beam | 300PLUS-300 | Steel I/Wide Flange | 146 | 256 | 47.5 | 7200 | 0.03 | 268.35
373 | Story18 | B50 | 250UB37.3 | Beam | 300PLUS-300 | Steel I/Wide Flange | 146 | 256 | 47.5 | 4800 | 0.02 | 178.9
374 | Story18 | B51 | 250UB37.3 | Beam | 300PLUS-300 | Steel I/Wide Flange | 146 | 256 | 47.5 | 7200 | 0.03 | 268.35
375 | Story18 | B55 | 250UB37.3 | Beam | 300PLUS-300 | Steel I/Wide Flange | 146 | 256 | 47.5 | 7200 | 0.03 | 268.35
376 | Story18 | B56 | 250UB37.3 | Beam | 300PLUS-300 | Steel I/Wide Flange | 146 | 256 | 47.5 | 4800 | 0.02 | 178.9
377 | Story18 | B57 | 250UB37.3 | Beam | 300PLUS-300 | Steel I/Wide Flange | 146 | 256 | 47.5 | 7200 | 0.03 | 268.35
378 | Story18 | B58 | 250UB37.3 | Beam | 300PLUS-300 | Steel I/Wide Flange | 146 | 256 | 47.5 | 4800 | 0.02 | 178.9
379 | Story18 | B59 | 250UB37.3 | Beam | 300PLUS-300 | Steel I/Wide Flange | 146 | 256 | 47.5 | 7200 | 0.03 | 268.35
380 | Story18 | B60 | 250UB37.3 | Beam | 300PLUS-300 | Steel I/Wide Flange | 146 | 256 | 47.5 | 4800 | 0.02 | 178.9
381 | Story18 | B61 | 250UB37.3 | Beam | 300PLUS-300 | Steel I/Wide Flange | 146 | 256 | 47.5 | 4800 | 0.02 | 178.9
382 | Story18 | B62 | 250UB37.3 | Beam | 300PLUS-300 | Steel I/Wide Flange | 146 | 256 | 47.5 | 7200 | 0.03 | 268.35
383 | Story18 | B63 | 250UB37.3 | Beam | 300PLUS-300 | Steel I/Wide Flange | 146 | 256 | 47.5 | 4800 | 0.02 | 178.9
384 | Story18 | B64 | 250UB37.3 | Beam | 300PLUS-300 | Steel I/Wide Flange | 146 | 256 | 47.5 | 7200 | 0.03 | 268.35
385 | Story18 | B65 | 250UB37.3 | Beam | 300PLUS-300 | Steel I/Wide Flange | 146 | 256 | 47.5 | 4800 | 0.02 | 178.9
386 | Story18 | B66 | 250UB37.3 | Beam | 300PLUS-300 | Steel I/Wide Flange | 146 | 256 | 47.5 | 7200 | 0.03 | 268.35
387 | Story18 | B67 | 250UB37.3 | Beam | 300PLUS-300 | Steel I/Wide Flange | 146 | 256 | 47.5 | 4800 | 0.02 | 178.9
388 | Story18 | B69 | 250UB37.3 | Beam | 300PLUS-300 | Steel I/Wide Flange | 146 | 256 | 47.5 | 4800 | 0.02 | 178.9
389 | Story18 | B70 | 250UB37.3 | Beam | 300PLUS-300 | Steel I/Wide Flange | 146 | 256 | 47.5 | 7200 | 0.03 | 268.35
390 | Story18 | B71 | 250UB37.3 | Beam | 300PLUS-300 | Steel I/Wide Flange | 146 | 256 | 47.5 | 4800 | 0.02 | 178.9
391 | Story18 | B72 | 250UB37.3 | Beam | 300PLUS-300 | Steel I/Wide Flange | 146 | 256 | 47.5 | 7200 | 0.03 | 268.35
392 | Story18 | B73 | 250UB37.3 | Beam | 300PLUS-300 | Steel I/Wide Flange | 146 | 256 | 47.5 | 4800 | 0.02 | 178.9
393 | Story18 | B74 | 250UB37.3 | Beam | 300PLUS-300 | Steel I/Wide Flange | 146 | 256 | 47.5 | 7200 | 0.03 | 268.35
394 | Story18 | B75 | 250UB37.3 | Beam | 300PLUS-300 | Steel I/Wide Flange | 146 | 256 | 47.5 | 4800 | 0.02 | 178.9
395 | Story18 | B76 | 250UB37.3 | Beam | 300PLUS-300 | Steel I/Wide Flange | 146 | 256 | 47.5 | 4800 | 0.02 | 178.9
396 | Story18 | B77 | 250UB37.3 | Beam | 300PLUS-300 | Steel I/Wide Flange | 146 | 256 | 47.5 | 7200 | 0.03 | 268.35
397 | Story18 | B78 | 250UB37.3 | Beam | 300PLUS-300 | Steel I/Wide Flange | 146 | 256 | 47.5 | 4800 | 0.02 | 178.9
398 | Story18 | B79 | 250UB37.3 | Beam | 300PLUS-300 | Steel I/Wide Flange | 146 | 256 | 47.5 | 7200 | 0.03 | 268.35
399 | Story18 | B80 | 250UB37.3 | Beam | 300PLUS-300 | Steel I/Wide Flange | 146 | 256 | 47.5 | 4800 | 0.02 | 178.9
400 | Story18 | B81 | 250UB37.3 | Beam | 300PLUS-300 | Steel I/Wide Flange | 146 | 256 | 47.5 | 7200 | 0.03 | 268.35
401 | Story18 | B82 | 250UB37.3 | Beam | 300PLUS-300 | Steel I/Wide Flange | 146 | 256 | 47.5 | 4800 | 0.02 | 178.9
402 | Story18 | B83 | 250UB37.3 | Beam | 300PLUS-300 | Steel I/Wide Flange | 146 | 256 | 47.5 | 7200 | 0.03 | 268.35
403 | Story18 | B84 | 250UB37.3 | Beam | 300PLUS-300 | Steel I/Wide Flange | 146 | 256 | 47.5 | 4800 | 0.02 | 178.9
404 | Story18 | B85 | 250UB37.3 | Beam | 300PLUS-300 | Steel I/Wide Flange | 146 | 256 | 47.5 | 7200 | 0.03 | 268.35
405 | Story18 | B86 | 250UB37.3 | Beam | 300PLUS-300 | Steel I/Wide Flange | 146 | 256 | 47.5 | 4800 | 0.02 | 178.9
406 | Story18 | B87 | 250UB37.3 | Beam | 300PLUS-300 | Steel I/Wide Flange | 146 | 256 | 47.5 | 7200 | 0.03 | 268.35
407 | Story18 | B88 | 250UB37.3 | Beam | 300PLUS-300 | Steel I/Wide Flange | 146 | 256 | 47.5 | 4800 | 0.02 | 178.9
408 | Story18 | B89 | 250UB37.3 | Beam | 300PLUS-300 | Steel I/Wide Flange | 146 | 256 | 47.5 | 7200 | 0.03 | 268.35
409 | Story18 | B90 | 250UB37.3 | Beam | 300PLUS-300 | Steel I/Wide Flange | 146 | 256 | 47.5 | 4800 | 0.02 | 178.9
410 | Story18 | B91 | 250UB37.3 | Beam | 300PLUS-300 | Steel I/Wide Flange | 146 | 256 | 47.5 | 4800 | 0.02 | 178.9
411 | Story18 | B92 | 250UB37.3 | Beam | 300PLUS-300 | Steel I/Wide Flange | 146 | 256 | 47.5 | 7200 | 0.03 | 268.35
412 | Story18 | B93 | 250UB37.3 | Beam | 300PLUS-300 | Steel I/Wide Flange | 146 | 256 | 47.5 | 4800 | 0.02 | 178.9
413 | Story18 | B94 | 250UB37.3 | Beam | 300PLUS-300 | Steel I/Wide Flange | 146 | 256 | 47.5 | 7200 | 0.03 | 268.35
414 | Story18 | B95 | 250UB37.3 | Beam | 300PLUS-300 | Steel I/Wide Flange | 146 | 256 | 47.5 | 4800 | 0.02 | 178.9
415 | Story18 | B96 | 250UB37.3 | Beam | 300PLUS-300 | Steel I/Wide Flange | 146 | 256 | 47.5 | 7200 | 0.03 | 268.35
416 | Story18 | B97 | 250UB37.3 | Beam | 300PLUS-300 | Steel I/Wide Flange | 146 | 256 | 47.5 | 4800 | 0.02 | 178.9
417 | Story18 | B98 | 250UB37.3 | Beam | 300PLUS-300 | Steel I/Wide Flange | 146 | 256 | 47.5 | 7200 | 0.03 | 268.35
418 | Story18 | B99 | 250UB37.3 | Beam | 300PLUS-300 | Steel I/Wide Flange | 146 | 256 | 47.5 | 4800 | 0.02 | 178.9
419 | Story18 | B100 | 250UB37.3 | Beam | 300PLUS-300 | Steel I/Wide Flange | 146 | 256 | 47.5 | 7200 | 0.03 | 268.35
420 | Story18 | B101 | 250UB37.3 | Beam | 300PLUS-300 | Steel I/Wide Flange | 146 | 256 | 47.5 | 4800 | 0.02 | 178.9
421 | Story18 | B102 | 250UB37.3 | Beam | 300PLUS-300 | Steel I/Wide Flange | 146 | 256 | 47.5 | 7200 | 0.03 | 268.35
422 | Story18 | B103 | 250UB37.3 | Beam | 300PLUS-300 | Steel I/Wide Flange | 146 | 256 | 47.5 | 4800 | 0.02 | 178.9
423 | Story18 | B104 | 250UB37.3 | Beam | 300PLUS-300 | Steel I/Wide Flange | 146 | 256 | 47.5 | 7200 | 0.03 | 268.35
424 | Story18 | B105 | 250UB37.3 | Beam | 300PLUS-300 | Steel I/Wide Flange | 146 | 256 | 47.5 | 4800 | 0.02 | 178.9
425 | Story18 | B106 | 250UB37.3 | Beam | 300PLUS-300 | Steel I/Wide Flange | 146 | 256 | 47.5 | 7200 | 0.03 | 268.35
426 | Story18 | B107 | 250UB37.3 | Beam | 300PLUS-300 | Steel I/Wide Flange | 146 | 256 | 47.5 | 7200 | 0.03 | 268.35
427 | Story18 | B108 | 250UB37.3 | Beam | 300PLUS-300 | Steel I/Wide Flange | 146 | 256 | 47.5 | 7200 | 0.03 | 268.35
428 | Story18 | B109 | 250UB37.3 | Beam | 300PLUS-300 | Steel I/Wide Flange | 146 | 256 | 47.5 | 7200 | 0.03 | 268.35
429 | Story18 | B110 | 250UB37.3 | Beam | 300PLUS-300 | Steel I/Wide Flange | 146 | 256 | 47.5 | 7200 | 0.03 | 268.35
430 | Story18 | B111 | 250UB37.3 | Beam | 300PLUS-300 | Steel I/Wide Flange | 146 | 256 | 47.5 | 7200 | 0.03 | 268.35
431 | Story18 | B112 | 250UB37.3 | Beam | 300PLUS-300 | Steel I/Wide Flange | 146 | 256 | 47.5 | 7200 | 0.03 | 268.35
432 | Story17 | B1 | 250UB37.3 | Beam | 300PLUS-300 | Steel I/Wide Flange | 146 | 256 | 47.5 | 4800 | 0.02 | 178.9
433 | Story17 | B2 | 250UB37.3 | Beam | 300PLUS-300 | Steel I/Wide Flange | 146 | 256 | 47.5 | 7200 | 0.03 | 268.35
434 | Story17 | B3 | 250UB37.3 | Beam | 300PLUS-300 | Steel I/Wide Flange | 146 | 256 | 47.5 | 4800 | 0.02 | 178.9
435 | Story17 | B4 | 250UB37.3 | Beam | 300PLUS-300 | Steel I/Wide Flange | 146 | 256 | 47.5 | 7200 | 0.03 | 268.35
436 | Story17 | B5 | 250UB37.3 | Beam | 300PLUS-300 | Steel I/Wide Flange | 146 | 256 | 47.5 | 4800 | 0.02 | 178.9
437 | Story17 | B6 | 250UB37.3 | Beam | 300PLUS-300 | Steel I/Wide Flange | 146 | 256 | 47.5 | 7200 | 0.03 | 268.35
438 | Story17 | B7 | 250UB37.3 | Beam | 300PLUS-300 | Steel I/Wide Flange | 146 | 256 | 47.5 | 4800 | 0.02 | 178.9
439 | Story17 | B8 | 250UB37.3 | Beam | 300PLUS-300 | Steel I/Wide Flange | 146 | 256 | 47.5 | 7200 | 0.03 | 268.35
440 | Story17 | B9 | 250UB37.3 | Beam | 300PLUS-300 | Steel I/Wide Flange | 146 | 256 | 47.5 | 4800 | 0.02 | 178.9
441 | Story17 | B10 | 250UB37.3 | Beam | 300PLUS-300 | Steel I/Wide Flange | 146 | 256 | 47.5 | 7200 | 0.03 | 268.35
442 | Story17 | B11 | 250UB37.3 | Beam | 300PLUS-300 | Steel I/Wide Flange | 146 | 256 | 47.5 | 4800 | 0.02 | 178.9
443 | Story17 | B12 | 250UB37.3 | Beam | 300PLUS-300 | Steel I/Wide Flange | 146 | 256 | 47.5 | 7200 | 0.03 | 268.35
444 | Story17 | B13 | 250UB37.3 | Beam | 300PLUS-300 | Steel I/Wide Flange | 146 | 256 | 47.5 | 4800 | 0.02 | 178.9
445 | Story17 | B14 | 250UB37.3 | Beam | 300PLUS-300 | Steel I/Wide Flange | 146 | 256 | 47.5 | 7200 | 0.03 | 268.35
446 | Story17 | B15 | 250UB37.3 | Beam | 300PLUS-300 | Steel I/Wide Flange | 146 | 256 | 47.5 | 4800 | 0.02 | 178.9
447 | Story17 | B16 | 250UB37.3 | Beam | 300PLUS-300 | Steel I/Wide Flange | 146 | 256 | 47.5 | 4800 | 0.02 | 178.9
448 | Story17 | B17 | 250UB37.3 | Beam | 300PLUS-300 | Steel I/Wide Flange | 146 | 256 | 47.5 | 7200 | 0.03 | 268.35
449 | Story17 | B18 | 250UB37.3 | Beam | 300PLUS-300 | Steel I/Wide Flange | 146 | 256 | 47.5 | 4800 | 0.02 | 178.9
450 | Story17 | B19 | 250UB37.3 | Beam | 300PLUS-300 | Steel I/Wide Flange | 146 | 256 | 47.5 | 7200 | 0.03 | 268.35
451 | Story17 | B20 | 250UB37.3 | Beam | 300PLUS-300 | Steel I/Wide Flange | 146 | 256 | 47.5 | 4800 | 0.02 | 178.9
452 | Story17 | B21 | 250UB37.3 | Beam | 300PLUS-300 | Steel I/Wide Flange | 146 | 256 | 47.5 | 7200 | 0.03 | 268.35
453 | Story17 | B22 | 250UB37.3 | Beam | 300PLUS-300 | Steel I/Wide Flange | 146 | 256 | 47.5 | 4800 | 0.02 | 178.9
454 | Story17 | B23 | 250UB37.3 | Beam | 300PLUS-300 | Steel I/Wide Flange | 146 | 256 | 47.5 | 7200 | 0.03 | 268.35
455 | Story17 | B24 | 250UB37.3 | Beam | 300PLUS-300 | Steel I/Wide Flange | 146 | 256 | 47.5 | 4800 | 0.02 | 178.9
456 | Story17 | B25 | 250UB37.3 | Beam | 300PLUS-300 | Steel I/Wide Flange | 146 | 256 | 47.5 | 7200 | 0.03 | 268.35
457 | Story17 | B26 | 250UB37.3 | Beam | 300PLUS-300 | Steel I/Wide Flange | 146 | 256 | 47.5 | 4800 | 0.02 | 178.9
458 | Story17 | B27 | 250UB37.3 | Beam | 300PLUS-300 | Steel I/Wide Flange | 146 | 256 | 47.5 | 7200 | 0.03 | 268.35
459 | Story17 | B28 | 250UB37.3 | Beam | 300PLUS-300 | Steel I/Wide Flange | 146 | 256 | 47.5 | 4800 | 0.02 | 178.9
460 | Story17 | B29 | 250UB37.3 | Beam | 300PLUS-300 | Steel I/Wide Flange | 146 | 256 | 47.5 | 7200 | 0.03 | 268.35
461 | Story17 | B30 | 250UB37.3 | Beam | 300PLUS-300 | Steel I/Wide Flange | 146 | 256 | 47.5 | 4800 | 0.02 | 178.9
462 | Story17 | B31 | 250UB37.3 | Beam | 300PLUS-300 | Steel I/Wide Flange | 146 | 256 | 47.5 | 4800 | 0.02 | 178.9
463 | Story17 | B32 | 250UB37.3 | Beam | 300PLUS-300 | Steel I/Wide Flange | 146 | 256 | 47.5 | 7200 | 0.03 | 268.35
464 | Story17 | B33 | 250UB37.3 | Beam | 300PLUS-300 | Steel I/Wide Flange | 146 | 256 | 47.5 | 4800 | 0.02 | 178.9
465 | Story17 | B34 | 250UB37.3 | Beam | 300PLUS-300 | Steel I/Wide Flange | 146 | 256 | 47.5 | 7200 | 0.03 | 268.35
466 | Story17 | B35 | 250UB37.3 | Beam | 300PLUS-300 | Steel I/Wide Flange | 146 | 256 | 47.5 | 4800 | 0.02 | 178.9
467 | Story17 | B36 | 250UB37.3 | Beam | 300PLUS-300 | Steel I/Wide Flange | 146 | 256 | 47.5 | 7200 | 0.03 | 268.35
468 | Story17 | B37 | 250UB37.3 | Beam | 300PLUS-300 | Steel I/Wide Flange | 146 | 256 | 47.5 | 4800 | 0.02 | 178.9
469 | Story17 | B38 | 250UB37.3 | Beam | 300PLUS-300 | Steel I/Wide Flange | 146 | 256 | 47.5 | 7200 | 0.03 | 268.35
470 | Story17 | B39 | 250UB37.3 | Beam | 300PLUS-300 | Steel I/Wide Flange | 146 | 256 | 47.5 | 4800 | 0.02 | 178.9
471 | Story17 | B40 | 250UB37.3 | Beam | 300PLUS-300 | Steel I/Wide Flange | 146 | 256 | 47.5 | 7200 | 0.03 | 268.35
472 | Story17 | B41 | 250UB37.3 | Beam | 300PLUS-300 | Steel I/Wide Flange | 146 | 256 | 47.5 | 4800 | 0.02 | 178.9
473 | Story17 | B42 | 250UB37.3 | Beam | 300PLUS-300 | Steel I/Wide Flange | 146 | 256 | 47.5 | 7200 | 0.03 | 268.35
474 | Story17 | B43 | 250UB37.3 | Beam | 300PLUS-300 | Steel I/Wide Flange | 146 | 256 | 47.5 | 4800 | 0.02 | 178.9
475 | Story17 | B44 | 250UB37.3 | Beam | 300PLUS-300 | Steel I/Wide Flange | 146 | 256 | 47.5 | 7200 | 0.03 | 268.35
476 | Story17 | B45 | 250UB37.3 | Beam | 300PLUS-300 | Steel I/Wide Flange | 146 | 256 | 47.5 | 4800 | 0.02 | 178.9
477 | Story17 | B46 | 250UB37.3 | Beam | 300PLUS-300 | Steel I/Wide Flange | 146 | 256 | 47.5 | 4800 | 0.02 | 178.9
478 | Story17 | B47 | 250UB37.3 | Beam | 300PLUS-300 | Steel I/Wide Flange | 146 | 256 | 47.5 | 7200 | 0.03 | 268.35
479 | Story17 | B48 | 250UB37.3 | Beam | 300PLUS-300 | Steel I/Wide Flange | 146 | 256 | 47.5 | 4800 | 0.02 | 178.9
480 | Story17 | B49 | 250UB37.3 | Beam | 300PLUS-300 | Steel I/Wide Flange | 146 | 256 | 47.5 | 7200 | 0.03 | 268.35
481 | Story17 | B50 | 250UB37.3 | Beam | 300PLUS-300 | Steel I/Wide Flange | 146 | 256 | 47.5 | 4800 | 0.02 | 178.9
482 | Story17 | B51 | 250UB37.3 | Beam | 300PLUS-300 | Steel I/Wide Flange | 146 | 256 | 47.5 | 7200 | 0.03 | 268.35
483 | Story17 | B55 | 250UB37.3 | Beam | 300PLUS-300 | Steel I/Wide Flange | 146 | 256 | 47.5 | 7200 | 0.03 | 268.35
484 | Story17 | B56 | 250UB37.3 | Beam | 300PLUS-300 | Steel I/Wide Flange | 146 | 256 | 47.5 | 4800 | 0.02 | 178.9
485 | Story17 | B57 | 250UB37.3 | Beam | 300PLUS-300 | Steel I/Wide Flange | 146 | 256 | 47.5 | 7200 | 0.03 | 268.35
486 | Story17 | B58 | 250UB37.3 | Beam | 300PLUS-300 | Steel I/Wide Flange | 146 | 256 | 47.5 | 4800 | 0.02 | 178.9
487 | Story17 | B59 | 250UB37.3 | Beam | 300PLUS-300 | Steel I/Wide Flange | 146 | 256 | 47.5 | 7200 | 0.03 | 268.35
488 | Story17 | B60 | 250UB37.3 | Beam | 300PLUS-300 | Steel I/Wide Flange | 146 | 256 | 47.5 | 4800 | 0.02 | 178.9
489 | Story17 | B61 | 250UB37.3 | Beam | 300PLUS-300 | Steel I/Wide Flange | 146 | 256 | 47.5 | 4800 | 0.02 | 178.9
490 | Story17 | B62 | 250UB37.3 | Beam | 300PLUS-300 | Steel I/Wide Flange | 146 | 256 | 47.5 | 7200 | 0.03 | 268.35
491 | Story17 | B63 | 250UB37.3 | Beam | 300PLUS-300 | Steel I/Wide Flange | 146 | 256 | 47.5 | 4800 | 0.02 | 178.9
492 | Story17 | B64 | 250UB37.3 | Beam | 300PLUS-300 | Steel I/Wide Flange | 146 | 256 | 47.5 | 7200 | 0.03 | 268.35
493 | Story17 | B65 | 250UB37.3 | Beam | 300PLUS-300 | Steel I/Wide Flange | 146 | 256 | 47.5 | 4800 | 0.02 | 178.9
494 | Story17 | B66 | 250UB37.3 | Beam | 300PLUS-300 | Steel I/Wide Flange | 146 | 256 | 47.5 | 7200 | 0.03 | 268.35
495 | Story17 | B67 | 250UB37.3 | Beam | 300PLUS-300 | Steel I/Wide Flange | 146 | 256 | 47.5 | 4800 | 0.02 | 178.9
496 | Story17 | B69 | 250UB37.3 | Beam | 300PLUS-300 | Steel I/Wide Flange | 146 | 256 | 47.5 | 4800 | 0.02 | 178.9
497 | Story17 | B70 | 250UB37.3 | Beam | 300PLUS-300 | Steel I/Wide Flange | 146 | 256 | 47.5 | 7200 | 0.03 | 268.35
498 | Story17 | B71 | 250UB37.3 | Beam | 300PLUS-300 | Steel I/Wide Flange | 146 | 256 | 47.5 | 4800 | 0.02 | 178.9
499 | Story17 | B72 | 250UB37.3 | Beam | 300PLUS-300 | Steel I/Wide Flange | 146 | 256 | 47.5 | 7200 | 0.03 | 268.35
500 | Story17 | B73 | 250UB37.3 | Beam | 300PLUS-300 | Steel I/Wide Flange | 146 | 256 | 47.5 | 4800 | 0.02 | 178.9
501 | Story17 | B74 | 250UB37.3 | Beam | 300PLUS-300 | Steel I/Wide Flange | 146 | 256 | 47.5 | 7200 | 0.03 | 268.35
502 | Story17 | B75 | 250UB37.3 | Beam | 300PLUS-300 | Steel I/Wide Flange | 146 | 256 | 47.5 | 4800 | 0.02 | 178.9
503 | Story17 | B76 | 250UB37.3 | Beam | 300PLUS-300 | Steel I/Wide Flange | 146 | 256 | 47.5 | 4800 | 0.02 | 178.9
504 | Story17 | B77 | 250UB37.3 | Beam | 300PLUS-300 | Steel I/Wide Flange | 146 | 256 | 47.5 | 7200 | 0.03 | 268.35
505 | Story17 | B78 | 250UB37.3 | Beam | 300PLUS-300 | Steel I/Wide Flange | 146 | 256 | 47.5 | 4800 | 0.02 | 178.9
506 | Story17 | B79 | 250UB37.3 | Beam | 300PLUS-300 | Steel I/Wide Flange | 146 | 256 | 47.5 | 7200 | 0.03 | 268.35
507 | Story17 | B80 | 250UB37.3 | Beam | 300PLUS-300 | Steel I/Wide Flange | 146 | 256 | 47.5 | 4800 | 0.02 | 178.9
508 | Story17 | B81 | 250UB37.3 | Beam | 300PLUS-300 | Steel I/Wide Flange | 146 | 256 | 47.5 | 7200 | 0.03 | 268.35
509 | Story17 | B82 | 250UB37.3 | Beam | 300PLUS-300 | Steel I/Wide Flange | 146 | 256 | 47.5 | 4800 | 0.02 | 178.9
510 | Story17 | B83 | 250UB37.3 | Beam | 300PLUS-300 | Steel I/Wide Flange | 146 | 256 | 47.5 | 7200 | 0.03 | 268.35
511 | Story17 | B84 | 250UB37.3 | Beam | 300PLUS-300 | Steel I/Wide Flange | 146 | 256 | 47.5 | 4800 | 0.02 | 178.9
512 | Story17 | B85 | 250UB37.3 | Beam | 300PLUS-300 | Steel I/Wide Flange | 146 | 256 | 47.5 | 7200 | 0.03 | 268.35
513 | Story17 | B86 | 250UB37.3 | Beam | 300PLUS-300 | Steel I/Wide Flange | 146 | 256 | 47.5 | 4800 | 0.02 | 178.9
514 | Story17 | B87 | 250UB37.3 | Beam | 300PLUS-300 | Steel I/Wide Flange | 146 | 256 | 47.5 | 7200 | 0.03 | 268.35
515 | Story17 | B88 | 250UB37.3 | Beam | 300PLUS-300 | Steel I/Wide Flange | 146 | 256 | 47.5 | 4800 | 0.02 | 178.9
516 | Story17 | B89 | 250UB37.3 | Beam | 300PLUS-300 | Steel I/Wide Flange | 146 | 256 | 47.5 | 7200 | 0.03 | 268.35
517 | Story17 | B90 | 250UB37.3 | Beam | 300PLUS-300 | Steel I/Wide Flange | 146 | 256 | 47.5 | 4800 | 0.02 | 178.9
518 | Story17 | B91 | 250UB37.3 | Beam | 300PLUS-300 | Steel I/Wide Flange | 146 | 256 | 47.5 | 4800 | 0.02 | 178.9
519 | Story17 | B92 | 250UB37.3 | Beam | 300PLUS-300 | Steel I/Wide Flange | 146 | 256 | 47.5 | 7200 | 0.03 | 268.35
520 | Story17 | B93 | 250UB37.3 | Beam | 300PLUS-300 | Steel I/Wide Flange | 146 | 256 | 47.5 | 4800 | 0.02 | 178.9
521 | Story17 | B94 | 250UB37.3 | Beam | 300PLUS-300 | Steel I/Wide Flange | 146 | 256 | 47.5 | 7200 | 0.03 | 268.35
522 | Story17 | B95 | 250UB37.3 | Beam | 300PLUS-300 | Steel I/Wide Flange | 146 | 256 | 47.5 | 4800 | 0.02 | 178.9
523 | Story17 | B96 | 250UB37.3 | Beam | 300PLUS-300 | Steel I/Wide Flange | 146 | 256 | 47.5 | 7200 | 0.03 | 268.35
524 | Story17 | B97 | 250UB37.3 | Beam | 300PLUS-300 | Steel I/Wide Flange | 146 | 256 | 47.5 | 4800 | 0.02 | 178.9
525 | Story17 | B98 | 250UB37.3 | Beam | 300PLUS-300 | Steel I/Wide Flange | 146 | 256 | 47.5 | 7200 | 0.03 | 268.35
526 | Story17 | B99 | 250UB37.3 | Beam | 300PLUS-300 | Steel I/Wide Flange | 146 | 256 | 47.5 | 4800 | 0.02 | 178.9
527 | Story17 | B100 | 250UB37.3 | Beam | 300PLUS-300 | Steel I/Wide Flange | 146 | 256 | 47.5 | 7200 | 0.03 | 268.35
528 | Story17 | B101 | 250UB37.3 | Beam | 300PLUS-300 | Steel I/Wide Flange | 146 | 256 | 47.5 | 4800 | 0.02 | 178.9
529 | Story17 | B102 | 250UB37.3 | Beam | 300PLUS-300 | Steel I/Wide Flange | 146 | 256 | 47.5 | 7200 | 0.03 | 268.35
530 | Story17 | B103 | 250UB37.3 | Beam | 300PLUS-300 | Steel I/Wide Flange | 146 | 256 | 47.5 | 4800 | 0.02 | 178.9
531 | Story17 | B104 | 250UB37.3 | Beam | 300PLUS-300 | Steel I/Wide Flange | 146 | 256 | 47.5 | 7200 | 0.03 | 268.35
532 | Story17 | B105 | 250UB37.3 | Beam | 300PLUS-300 | Steel I/Wide Flange | 146 | 256 | 47.5 | 4800 | 0.02 | 178.9
533 | Story17 | B106 | 250UB37.3 | Beam | 300PLUS-300 | Steel I/Wide Flange | 146 | 256 | 47.5 | 7200 | 0.03 | 268.35
534 | Story17 | B107 | 250UB37.3 | Beam | 300PLUS-300 | Steel I/Wide Flange | 146 | 256 | 47.5 | 7200 | 0.03 | 268.35
535 | Story17 | B108 | 250UB37.3 | Beam | 300PLUS-300 | Steel I/Wide Flange | 146 | 256 | 47.5 | 7200 | 0.03 | 268.35
536 | Story17 | B109 | 250UB37.3 | Beam | 300PLUS-300 | Steel I/Wide Flange | 146 | 256 | 47.5 | 7200 | 0.03 | 268.35
537 | Story17 | B110 | 250UB37.3 | Beam | 300PLUS-300 | Steel I/Wide Flange | 146 | 256 | 47.5 | 7200 | 0.03 | 268.35
538 | Story17 | B111 | 250UB37.3 | Beam | 300PLUS-300 | Steel I/Wide Flange | 146 | 256 | 47.5 | 7200 | 0.03 | 268.35
539 | Story17 | B112 | 250UB37.3 | Beam | 300PLUS-300 | Steel I/Wide Flange | 146 | 256 | 47.5 | 7200 | 0.03 | 268.35
540 | Story16 | B1 | 250UB37.3 | Beam | 300PLUS-300 | Steel I/Wide Flange | 146 | 256 | 47.5 | 4800 | 0.02 | 178.9
541 | Story16 | B2 | 250UB37.3 | Beam | 300PLUS-300 | Steel I/Wide Flange | 146 | 256 | 47.5 | 7200 | 0.03 | 268.35
542 | Story16 | B3 | 250UB37.3 | Beam | 300PLUS-300 | Steel I/Wide Flange | 146 | 256 | 47.5 | 4800 | 0.02 | 178.9
543 | Story16 | B4 | 250UB37.3 | Beam | 300PLUS-300 | Steel I/Wide Flange | 146 | 256 | 47.5 | 7200 | 0.03 | 268.35
544 | Story16 | B5 | 250UB37.3 | Beam | 300PLUS-300 | Steel I/Wide Flange | 146 | 256 | 47.5 | 4800 | 0.02 | 178.9
545 | Story16 | B6 | 250UB37.3 | Beam | 300PLUS-300 | Steel I/Wide Flange | 146 | 256 | 47.5 | 7200 | 0.03 | 268.35
546 | Story16 | B7 | 250UB37.3 | Beam | 300PLUS-300 | Steel I/Wide Flange | 146 | 256 | 47.5 | 4800 | 0.02 | 178.9
547 | Story16 | B8 | 250UB37.3 | Beam | 300PLUS-300 | Steel I/Wide Flange | 146 | 256 | 47.5 | 7200 | 0.03 | 268.35
548 | Story16 | B9 | 250UB37.3 | Beam | 300PLUS-300 | Steel I/Wide Flange | 146 | 256 | 47.5 | 4800 | 0.02 | 178.9
549 | Story16 | B10 | 250UB37.3 | Beam | 300PLUS-300 | Steel I/Wide Flange | 146 | 256 | 47.5 | 7200 | 0.03 | 268.35
550 | Story16 | B11 | 250UB37.3 | Beam | 300PLUS-300 | Steel I/Wide Flange | 146 | 256 | 47.5 | 4800 | 0.02 | 178.9
551 | Story16 | B12 | 250UB37.3 | Beam | 300PLUS-300 | Steel I/Wide Flange | 146 | 256 | 47.5 | 7200 | 0.03 | 268.35
552 | Story16 | B13 | 250UB37.3 | Beam | 300PLUS-300 | Steel I/Wide Flange | 146 | 256 | 47.5 | 4800 | 0.02 | 178.9
553 | Story16 | B14 | 250UB37.3 | Beam | 300PLUS-300 | Steel I/Wide Flange | 146 | 256 | 47.5 | 7200 | 0.03 | 268.35
554 | Story16 | B15 | 250UB37.3 | Beam | 300PLUS-300 | Steel I/Wide Flange | 146 | 256 | 47.5 | 4800 | 0.02 | 178.9
555 | Story16 | B16 | 250UB37.3 | Beam | 300PLUS-300 | Steel I/Wide Flange | 146 | 256 | 47.5 | 4800 | 0.02 | 178.9
556 | Story16 | B17 | 250UB37.3 | Beam | 300PLUS-300 | Steel I/Wide Flange | 146 | 256 | 47.5 | 7200 | 0.03 | 268.35
557 | Story16 | B18 | 250UB37.3 | Beam | 300PLUS-300 | Steel I/Wide Flange | 146 | 256 | 47.5 | 4800 | 0.02 | 178.9
558 | Story16 | B19 | 250UB37.3 | Beam | 300PLUS-300 | Steel I/Wide Flange | 146 | 256 | 47.5 | 7200 | 0.03 | 268.35
559 | Story16 | B20 | 250UB37.3 | Beam | 300PLUS-300 | Steel I/Wide Flange | 146 | 256 | 47.5 | 4800 | 0.02 | 178.9
560 | Story16 | B21 | 250UB37.3 | Beam | 300PLUS-300 | Steel I/Wide Flange | 146 | 256 | 47.5 | 7200 | 0.03 | 268.35
561 | Story16 | B22 | 250UB37.3 | Beam | 300PLUS-300 | Steel I/Wide Flange | 146 | 256 | 47.5 | 4800 | 0.02 | 178.9
562 | Story16 | B23 | 250UB37.3 | Beam | 300PLUS-300 | Steel I/Wide Flange | 146 | 256 | 47.5 | 7200 | 0.03 | 268.35
563 | Story16 | B24 | 250UB37.3 | Beam | 300PLUS-300 | Steel I/Wide Flange | 146 | 256 | 47.5 | 4800 | 0.02 | 178.9
564 | Story16 | B25 | 250UB37.3 | Beam | 300PLUS-300 | Steel I/Wide Flange | 146 | 256 | 47.5 | 7200 | 0.03 | 268.35
565 | Story16 | B26 | 250UB37.3 | Beam | 300PLUS-300 | Steel I/Wide Flange | 146 | 256 | 47.5 | 4800 | 0.02 | 178.9
566 | Story16 | B27 | 250UB37.3 | Beam | 300PLUS-300 | Steel I/Wide Flange | 146 | 256 | 47.5 | 7200 | 0.03 | 268.35
567 | Story16 | B28 | 250UB37.3 | Beam | 300PLUS-300 | Steel I/Wide Flange | 146 | 256 | 47.5 | 4800 | 0.02 | 178.9
568 | Story16 | B29 | 250UB37.3 | Beam | 300PLUS-300 | Steel I/Wide Flange | 146 | 256 | 47.5 | 7200 | 0.03 | 268.35
569 | Story16 | B30 | 250UB37.3 | Beam | 300PLUS-300 | Steel I/Wide Flange | 146 | 256 | 47.5 | 4800 | 0.02 | 178.9
570 | Story16 | B31 | 250UB37.3 | Beam | 300PLUS-300 | Steel I/Wide Flange | 146 | 256 | 47.5 | 4800 | 0.02 | 178.9
571 | Story16 | B32 | 250UB37.3 | Beam | 300PLUS-300 | Steel I/Wide Flange | 146 | 256 | 47.5 | 7200 | 0.03 | 268.35
572 | Story16 | B33 | 250UB37.3 | Beam | 300PLUS-300 | Steel I/Wide Flange | 146 | 256 | 47.5 | 4800 | 0.02 | 178.9
573 | Story16 | B34 | 250UB37.3 | Beam | 300PLUS-300 | Steel I/Wide Flange | 146 | 256 | 47.5 | 7200 | 0.03 | 268.35
574 | Story16 | B35 | 250UB37.3 | Beam | 300PLUS-300 | Steel I/Wide Flange | 146 | 256 | 47.5 | 4800 | 0.02 | 178.9
575 | Story16 | B36 | 250UB37.3 | Beam | 300PLUS-300 | Steel I/Wide Flange | 146 | 256 | 47.5 | 7200 | 0.03 | 268.35
576 | Story16 | B37 | 250UB37.3 | Beam | 300PLUS-300 | Steel I/Wide Flange | 146 | 256 | 47.5 | 4800 | 0.02 | 178.9
577 | Story16 | B38 | 250UB37.3 | Beam | 300PLUS-300 | Steel I/Wide Flange | 146 | 256 | 47.5 | 7200 | 0.03 | 268.35
578 | Story16 | B39 | 250UB37.3 | Beam | 300PLUS-300 | Steel I/Wide Flange | 146 | 256 | 47.5 | 4800 | 0.02 | 178.9
579 | Story16 | B40 | 250UB37.3 | Beam | 300PLUS-300 | Steel I/Wide Flange | 146 | 256 | 47.5 | 7200 | 0.03 | 268.35
580 | Story16 | B41 | 250UB37.3 | Beam | 300PLUS-300 | Steel I/Wide Flange | 146 | 256 | 47.5 | 4800 | 0.02 | 178.9
581 | Story16 | B42 | 250UB37.3 | Beam | 300PLUS-300 | Steel I/Wide Flange | 146 | 256 | 47.5 | 7200 | 0.03 | 268.35
582 | Story16 | B43 | 250UB37.3 | Beam | 300PLUS-300 | Steel I/Wide Flange | 146 | 256 | 47.5 | 4800 | 0.02 | 178.9
583 | Story16 | B44 | 250UB37.3 | Beam | 300PLUS-300 | Steel I/Wide Flange | 146 | 256 | 47.5 | 7200 | 0.03 | 268.35
584 | Story16 | B45 | 250UB37.3 | Beam | 300PLUS-300 | Steel I/Wide Flange | 146 | 256 | 47.5 | 4800 | 0.02 | 178.9
585 | Story16 | B46 | 250UB37.3 | Beam | 300PLUS-300 | Steel I/Wide Flange | 146 | 256 | 47.5 | 4800 | 0.02 | 178.9
586 | Story16 | B47 | 250UB37.3 | Beam | 300PLUS-300 | Steel I/Wide Flange | 146 | 256 | 47.5 | 7200 | 0.03 | 268.35
587 | Story16 | B48 | 250UB37.3 | Beam | 300PLUS-300 | Steel I/Wide Flange | 146 | 256 | 47.5 | 4800 | 0.02 | 178.9
588 | Story16 | B49 | 250UB37.3 | Beam | 300PLUS-300 | Steel I/Wide Flange | 146 | 256 | 47.5 | 7200 | 0.03 | 268.35
589 | Story16 | B50 | 250UB37.3 | Beam | 300PLUS-300 | Steel I/Wide Flange | 146 | 256 | 47.5 | 4800 | 0.02 | 178.9
590 | Story16 | B51 | 250UB37.3 | Beam | 300PLUS-300 | Steel I/Wide Flange | 146 | 256 | 47.5 | 7200 | 0.03 | 268.35
591 | Story16 | B55 | 250UB37.3 | Beam | 300PLUS-300 | Steel I/Wide Flange | 146 | 256 | 47.5 | 7200 | 0.03 | 268.35
592 | Story16 | B56 | 250UB37.3 | Beam | 300PLUS-300 | Steel I/Wide Flange | 146 | 256 | 47.5 | 4800 | 0.02 | 178.9
593 | Story16 | B57 | 250UB37.3 | Beam | 300PLUS-300 | Steel I/Wide Flange | 146 | 256 | 47.5 | 7200 | 0.03 | 268.35
594 | Story16 | B58 | 250UB37.3 | Beam | 300PLUS-300 | Steel I/Wide Flange | 146 | 256 | 47.5 | 4800 | 0.02 | 178.9
595 | Story16 | B59 | 250UB37.3 | Beam | 300PLUS-300 | Steel I/Wide Flange | 146 | 256 | 47.5 | 7200 | 0.03 | 268.35
596 | Story16 | B60 | 250UB37.3 | Beam | 300PLUS-300 | Steel I/Wide Flange | 146 | 256 | 47.5 | 4800 | 0.02 | 178.9
597 | Story16 | B61 | 250UB37.3 | Beam | 300PLUS-300 | Steel I/Wide Flange | 146 | 256 | 47.5 | 4800 | 0.02 | 178.9
598 | Story16 | B62 | 250UB37.3 | Beam | 300PLUS-300 | Steel I/Wide Flange | 146 | 256 | 47.5 | 7200 | 0.03 | 268.35
599 | Story16 | B63 | 250UB37.3 | Beam | 300PLUS-300 | Steel I/Wide Flange | 146 | 256 | 47.5 | 4800 | 0.02 | 178.9
600 | Story16 | B64 | 250UB37.3 | Beam | 300PLUS-300 | Steel I/Wide Flange | 146 | 256 | 47.5 | 7200 | 0.03 | 268.35
601 | Story16 | B65 | 250UB37.3 | Beam | 300PLUS-300 | Steel I/Wide Flange | 146 | 256 | 47.5 | 4800 | 0.02 | 178.9
602 | Story16 | B66 | 250UB37.3 | Beam | 300PLUS-300 | Steel I/Wide Flange | 146 | 256 | 47.5 | 7200 | 0.03 | 268.35
603 | Story16 | B67 | 250UB37.3 | Beam | 300PLUS-300 | Steel I/Wide Flange | 146 | 256 | 47.5 | 4800 | 0.02 | 178.9
604 | Story16 | B69 | 250UB37.3 | Beam | 300PLUS-300 | Steel I/Wide Flange | 146 | 256 | 47.5 | 4800 | 0.02 | 178.9
605 | Story16 | B70 | 250UB37.3 | Beam | 300PLUS-300 | Steel I/Wide Flange | 146 | 256 | 47.5 | 7200 | 0.03 | 268.35
606 | Story16 | B71 | 250UB37.3 | Beam | 300PLUS-300 | Steel I/Wide Flange | 146 | 256 | 47.5 | 4800 | 0.02 | 178.9
607 | Story16 | B72 | 250UB37.3 | Beam | 300PLUS-300 | Steel I/Wide Flange | 146 | 256 | 47.5 | 7200 | 0.03 | 268.35
608 | Story16 | B73 | 250UB37.3 | Beam | 300PLUS-300 | Steel I/Wide Flange | 146 | 256 | 47.5 | 4800 | 0.02 | 178.9
609 | Story16 | B74 | 250UB37.3 | Beam | 300PLUS-300 | Steel I/Wide Flange | 146 | 256 | 47.5 | 7200 | 0.03 | 268.35
610 | Story16 | B75 | 250UB37.3 | Beam | 300PLUS-300 | Steel I/Wide Flange | 146 | 256 | 47.5 | 4800 | 0.02 | 178.9
611 | Story16 | B76 | 250UB37.3 | Beam | 300PLUS-300 | Steel I/Wide Flange | 146 | 256 | 47.5 | 4800 | 0.02 | 178.9
612 | Story16 | B77 | 250UB37.3 | Beam | 300PLUS-300 | Steel I/Wide Flange | 146 | 256 | 47.5 | 7200 | 0.03 | 268.35
613 | Story16 | B78 | 250UB37.3 | Beam | 300PLUS-300 | Steel I/Wide Flange | 146 | 256 | 47.5 | 4800 | 0.02 | 178.9
614 | Story16 | B79 | 250UB37.3 | Beam | 300PLUS-300 | Steel I/Wide Flange | 146 | 256 | 47.5 | 7200 | 0.03 | 268.35
615 | Story16 | B80 | 250UB37.3 | Beam | 300PLUS-300 | Steel I/Wide Flange | 146 | 256 | 47.5 | 4800 | 0.02 | 178.9
616 | Story16 | B81 | 250UB37.3 | Beam | 300PLUS-300 | Steel I/Wide Flange | 146 | 256 | 47.5 | 7200 | 0.03 | 268.35
617 | Story16 | B82 | 250UB37.3 | Beam | 300PLUS-300 | Steel I/Wide Flange | 146 | 256 | 47.5 | 4800 | 0.02 | 178.9
618 | Story16 | B83 | 250UB37.3 | Beam | 300PLUS-300 | Steel I/Wide Flange | 146 | 256 | 47.5 | 7200 | 0.03 | 268.35
619 | Story16 | B84 | 250UB37.3 | Beam | 300PLUS-300 | Steel I/Wide Flange | 146 | 256 | 47.5 | 4800 | 0.02 | 178.9
620 | Story16 | B85 | 250UB37.3 | Beam | 300PLUS-300 | Steel I/Wide Flange | 146 | 256 | 47.5 | 7200 | 0.03 | 268.35
621 | Story16 | B86 | 250UB37.3 | Beam | 300PLUS-300 | Steel I/Wide Flange | 146 | 256 | 47.5 | 4800 | 0.02 | 178.9
622 | Story16 | B87 | 250UB37.3 | Beam | 300PLUS-300 | Steel I/Wide Flange | 146 | 256 | 47.5 | 7200 | 0.03 | 268.35
623 | Story16 | B88 | 250UB37.3 | Beam | 300PLUS-300 | Steel I/Wide Flange | 146 | 256 | 47.5 | 4800 | 0.02 | 178.9
624 | Story16 | B89 | 250UB37.3 | Beam | 300PLUS-300 | Steel I/Wide Flange | 146 | 256 | 47.5 | 7200 | 0.03 | 268.35
625 | Story16 | B90 | 250UB37.3 | Beam | 300PLUS-300 | Steel I/Wide Flange | 146 | 256 | 47.5 | 4800 | 0.02 | 178.9
626 | Story16 | B91 | 250UB37.3 | Beam | 300PLUS-300 | Steel I/Wide Flange | 146 | 256 | 47.5 | 4800 | 0.02 | 178.9
627 | Story16 | B92 | 250UB37.3 | Beam | 300PLUS-300 | Steel I/Wide Flange | 146 | 256 | 47.5 | 7200 | 0.03 | 268.35
628 | Story16 | B93 | 250UB37.3 | Beam | 300PLUS-300 | Steel I/Wide Flange | 146 | 256 | 47.5 | 4800 | 0.02 | 178.9
629 | Story16 | B94 | 250UB37.3 | Beam | 300PLUS-300 | Steel I/Wide Flange | 146 | 256 | 47.5 | 7200 | 0.03 | 268.35
630 | Story16 | B95 | 250UB37.3 | Beam | 300PLUS-300 | Steel I/Wide Flange | 146 | 256 | 47.5 | 4800 | 0.02 | 178.9
631 | Story16 | B96 | 250UB37.3 | Beam | 300PLUS-300 | Steel I/Wide Flange | 146 | 256 | 47.5 | 7200 | 0.03 | 268.35
632 | Story16 | B97 | 250UB37.3 | Beam | 300PLUS-300 | Steel I/Wide Flange | 146 | 256 | 47.5 | 4800 | 0.02 | 178.9
633 | Story16 | B98 | 250UB37.3 | Beam | 300PLUS-300 | Steel I/Wide Flange | 146 | 256 | 47.5 | 7200 | 0.03 | 268.35
634 | Story16 | B99 | 250UB37.3 | Beam | 300PLUS-300 | Steel I/Wide Flange | 146 | 256 | 47.5 | 4800 | 0.02 | 178.9
635 | Story16 | B100 | 250UB37.3 | Beam | 300PLUS-300 | Steel I/Wide Flange | 146 | 256 | 47.5 | 7200 | 0.03 | 268.35
636 | Story16 | B101 | 250UB37.3 | Beam | 300PLUS-300 | Steel I/Wide Flange | 146 | 256 | 47.5 | 4800 | 0.02 | 178.9
637 | Story16 | B102 | 250UB37.3 | Beam | 300PLUS-300 | Steel I/Wide Flange | 146 | 256 | 47.5 | 7200 | 0.03 | 268.35
638 | Story16 | B103 | 250UB37.3 | Beam | 300PLUS-300 | Steel I/Wide Flange | 146 | 256 | 47.5 | 4800 | 0.02 | 178.9
639 | Story16 | B104 | 250UB37.3 | Beam | 300PLUS-300 | Steel I/Wide Flange | 146 | 256 | 47.5 | 7200 | 0.03 | 268.35
640 | Story16 | B105 | 250UB37.3 | Beam | 300PLUS-300 | Steel I/Wide Flange | 146 | 256 | 47.5 | 4800 | 0.02 | 178.9
641 | Story16 | B106 | 250UB37.3 | Beam | 300PLUS-300 | Steel I/Wide Flange | 146 | 256 | 47.5 | 7200 | 0.03 | 268.35
642 | Story16 | B107 | 250UB37.3 | Beam | 300PLUS-300 | Steel I/Wide Flange | 146 | 256 | 47.5 | 7200 | 0.03 | 268.35
643 | Story16 | B108 | 250UB37.3 | Beam | 300PLUS-300 | Steel I/Wide Flange | 146 | 256 | 47.5 | 7200 | 0.03 | 268.35
644 | Story16 | B109 | 250UB37.3 | Beam | 300PLUS-300 | Steel I/Wide Flange | 146 | 256 | 47.5 | 7200 | 0.03 | 268.35
645 | Story16 | B110 | 250UB37.3 | Beam | 300PLUS-300 | Steel I/Wide Flange | 146 | 256 | 47.5 | 7200 | 0.03 | 268.35
646 | Story16 | B111 | 250UB37.3 | Beam | 300PLUS-300 | Steel I/Wide Flange | 146 | 256 | 47.5 | 7200 | 0.03 | 268.35
647 | Story16 | B112 | 250UB37.3 | Beam | 300PLUS-300 | Steel I/Wide Flange | 146 | 256 | 47.5 | 7200 | 0.03 | 268.35
648 | Story15 | B1 | 250UB37.3 | Beam | 300PLUS-300 | Steel I/Wide Flange | 146 | 256 | 47.5 | 4800 | 0.02 | 178.9
649 | Story15 | B2 | 250UB37.3 | Beam | 300PLUS-300 | Steel I/Wide Flange | 146 | 256 | 47.5 | 7200 | 0.03 | 268.35
650 | Story15 | B3 | 250UB37.3 | Beam | 300PLUS-300 | Steel I/Wide Flange | 146 | 256 | 47.5 | 4800 | 0.02 | 178.9
651 | Story15 | B4 | 250UB37.3 | Beam | 300PLUS-300 | Steel I/Wide Flange | 146 | 256 | 47.5 | 7200 | 0.03 | 268.35
652 | Story15 | B5 | 250UB37.3 | Beam | 300PLUS-300 | Steel I/Wide Flange | 146 | 256 | 47.5 | 4800 | 0.02 | 178.9
653 | Story15 | B6 | 250UB37.3 | Beam | 300PLUS-300 | Steel I/Wide Flange | 146 | 256 | 47.5 | 7200 | 0.03 | 268.35
654 | Story15 | B7 | 250UB37.3 | Beam | 300PLUS-300 | Steel I/Wide Flange | 146 | 256 | 47.5 | 4800 | 0.02 | 178.9
655 | Story15 | B8 | 250UB37.3 | Beam | 300PLUS-300 | Steel I/Wide Flange | 146 | 256 | 47.5 | 7200 | 0.03 | 268.35
656 | Story15 | B9 | 250UB37.3 | Beam | 300PLUS-300 | Steel I/Wide Flange | 146 | 256 | 47.5 | 4800 | 0.02 | 178.9
657 | Story15 | B10 | 250UB37.3 | Beam | 300PLUS-300 | Steel I/Wide Flange | 146 | 256 | 47.5 | 7200 | 0.03 | 268.35
658 | Story15 | B11 | 250UB37.3 | Beam | 300PLUS-300 | Steel I/Wide Flange | 146 | 256 | 47.5 | 4800 | 0.02 | 178.9
659 | Story15 | B12 | 250UB37.3 | Beam | 300PLUS-300 | Steel I/Wide Flange | 146 | 256 | 47.5 | 7200 | 0.03 | 268.35
660 | Story15 | B13 | 250UB37.3 | Beam | 300PLUS-300 | Steel I/Wide Flange | 146 | 256 | 47.5 | 4800 | 0.02 | 178.9
661 | Story15 | B14 | 250UB37.3 | Beam | 300PLUS-300 | Steel I/Wide Flange | 146 | 256 | 47.5 | 7200 | 0.03 | 268.35
662 | Story15 | B15 | 250UB37.3 | Beam | 300PLUS-300 | Steel I/Wide Flange | 146 | 256 | 47.5 | 4800 | 0.02 | 178.9
663 | Story15 | B16 | 250UB37.3 | Beam | 300PLUS-300 | Steel I/Wide Flange | 146 | 256 | 47.5 | 4800 | 0.02 | 178.9
664 | Story15 | B17 | 250UB37.3 | Beam | 300PLUS-300 | Steel I/Wide Flange | 146 | 256 | 47.5 | 7200 | 0.03 | 268.35
665 | Story15 | B18 | 250UB37.3 | Beam | 300PLUS-300 | Steel I/Wide Flange | 146 | 256 | 47.5 | 4800 | 0.02 | 178.9
666 | Story15 | B19 | 250UB37.3 | Beam | 300PLUS-300 | Steel I/Wide Flange | 146 | 256 | 47.5 | 7200 | 0.03 | 268.35
667 | Story15 | B20 | 250UB37.3 | Beam | 300PLUS-300 | Steel I/Wide Flange | 146 | 256 | 47.5 | 4800 | 0.02 | 178.9
668 | Story15 | B21 | 250UB37.3 | Beam | 300PLUS-300 | Steel I/Wide Flange | 146 | 256 | 47.5 | 7200 | 0.03 | 268.35
669 | Story15 | B22 | 250UB37.3 | Beam | 300PLUS-300 | Steel I/Wide Flange | 146 | 256 | 47.5 | 4800 | 0.02 | 178.9
670 | Story15 | B23 | 250UB37.3 | Beam | 300PLUS-300 | Steel I/Wide Flange | 146 | 256 | 47.5 | 7200 | 0.03 | 268.35
671 | Story15 | B24 | 250UB37.3 | Beam | 300PLUS-300 | Steel I/Wide Flange | 146 | 256 | 47.5 | 4800 | 0.02 | 178.9
672 | Story15 | B25 | 250UB37.3 | Beam | 300PLUS-300 | Steel I/Wide Flange | 146 | 256 | 47.5 | 7200 | 0.03 | 268.35
673 | Story15 | B26 | 250UB37.3 | Beam | 300PLUS-300 | Steel I/Wide Flange | 146 | 256 | 47.5 | 4800 | 0.02 | 178.9
674 | Story15 | B27 | 250UB37.3 | Beam | 300PLUS-300 | Steel I/Wide Flange | 146 | 256 | 47.5 | 7200 | 0.03 | 268.35
675 | Story15 | B28 | 250UB37.3 | Beam | 300PLUS-300 | Steel I/Wide Flange | 146 | 256 | 47.5 | 4800 | 0.02 | 178.9
676 | Story15 | B29 | 250UB37.3 | Beam | 300PLUS-300 | Steel I/Wide Flange | 146 | 256 | 47.5 | 7200 | 0.03 | 268.35
677 | Story15 | B30 | 250UB37.3 | Beam | 300PLUS-300 | Steel I/Wide Flange | 146 | 256 | 47.5 | 4800 | 0.02 | 178.9
678 | Story15 | B31 | 250UB37.3 | Beam | 300PLUS-300 | Steel I/Wide Flange | 146 | 256 | 47.5 | 4800 | 0.02 | 178.9
679 | Story15 | B32 | 250UB37.3 | Beam | 300PLUS-300 | Steel I/Wide Flange | 146 | 256 | 47.5 | 7200 | 0.03 | 268.35
680 | Story15 | B33 | 250UB37.3 | Beam | 300PLUS-300 | Steel I/Wide Flange | 146 | 256 | 47.5 | 4800 | 0.02 | 178.9
681 | Story15 | B34 | 250UB37.3 | Beam | 300PLUS-300 | Steel I/Wide Flange | 146 | 256 | 47.5 | 7200 | 0.03 | 268.35
682 | Story15 | B35 | 250UB37.3 | Beam | 300PLUS-300 | Steel I/Wide Flange | 146 | 256 | 47.5 | 4800 | 0.02 | 178.9
683 | Story15 | B36 | 250UB37.3 | Beam | 300PLUS-300 | Steel I/Wide Flange | 146 | 256 | 47.5 | 7200 | 0.03 | 268.35
684 | Story15 | B37 | 250UB37.3 | Beam | 300PLUS-300 | Steel I/Wide Flange | 146 | 256 | 47.5 | 4800 | 0.02 | 178.9
685 | Story15 | B38 | 250UB37.3 | Beam | 300PLUS-300 | Steel I/Wide Flange | 146 | 256 | 47.5 | 7200 | 0.03 | 268.35
686 | Story15 | B39 | 250UB37.3 | Beam | 300PLUS-300 | Steel I/Wide Flange | 146 | 256 | 47.5 | 4800 | 0.02 | 178.9
687 | Story15 | B40 | 250UB37.3 | Beam | 300PLUS-300 | Steel I/Wide Flange | 146 | 256 | 47.5 | 7200 | 0.03 | 268.35
688 | Story15 | B41 | 250UB37.3 | Beam | 300PLUS-300 | Steel I/Wide Flange | 146 | 256 | 47.5 | 4800 | 0.02 | 178.9
689 | Story15 | B42 | 250UB37.3 | Beam | 300PLUS-300 | Steel I/Wide Flange | 146 | 256 | 47.5 | 7200 | 0.03 | 268.35
690 | Story15 | B43 | 250UB37.3 | Beam | 300PLUS-300 | Steel I/Wide Flange | 146 | 256 | 47.5 | 4800 | 0.02 | 178.9
691 | Story15 | B44 | 250UB37.3 | Beam | 300PLUS-300 | Steel I/Wide Flange | 146 | 256 | 47.5 | 7200 | 0.03 | 268.35
692 | Story15 | B45 | 250UB37.3 | Beam | 300PLUS-300 | Steel I/Wide Flange | 146 | 256 | 47.5 | 4800 | 0.02 | 178.9
693 | Story15 | B46 | 250UB37.3 | Beam | 300PLUS-300 | Steel I/Wide Flange | 146 | 256 | 47.5 | 4800 | 0.02 | 178.9
694 | Story15 | B47 | 250UB37.3 | Beam | 300PLUS-300 | Steel I/Wide Flange | 146 | 256 | 47.5 | 7200 | 0.03 | 268.35
695 | Story15 | B48 | 250UB37.3 | Beam | 300PLUS-300 | Steel I/Wide Flange | 146 | 256 | 47.5 | 4800 | 0.02 | 178.9
696 | Story15 | B49 | 250UB37.3 | Beam | 300PLUS-300 | Steel I/Wide Flange | 146 | 256 | 47.5 | 7200 | 0.03 | 268.35
697 | Story15 | B50 | 250UB37.3 | Beam | 300PLUS-300 | Steel I/Wide Flange | 146 | 256 | 47.5 | 4800 | 0.02 | 178.9
698 | Story15 | B51 | 250UB37.3 | Beam | 300PLUS-300 | Steel I/Wide Flange | 146 | 256 | 47.5 | 7200 | 0.03 | 268.35
699 | Story15 | B55 | 250UB37.3 | Beam | 300PLUS-300 | Steel I/Wide Flange | 146 | 256 | 47.5 | 7200 | 0.03 | 268.35
700 | Story15 | B56 | 250UB37.3 | Beam | 300PLUS-300 | Steel I/Wide Flange | 146 | 256 | 47.5 | 4800 | 0.02 | 178.9
701 | Story15 | B57 | 250UB37.3 | Beam | 300PLUS-300 | Steel I/Wide Flange | 146 | 256 | 47.5 | 7200 | 0.03 | 268.35
702 | Story15 | B58 | 250UB37.3 | Beam | 300PLUS-300 | Steel I/Wide Flange | 146 | 256 | 47.5 | 4800 | 0.02 | 178.9
703 | Story15 | B59 | 250UB37.3 | Beam | 300PLUS-300 | Steel I/Wide Flange | 146 | 256 | 47.5 | 7200 | 0.03 | 268.35
704 | Story15 | B60 | 250UB37.3 | Beam | 300PLUS-300 | Steel I/Wide Flange | 146 | 256 | 47.5 | 4800 | 0.02 | 178.9
705 | Story15 | B61 | 250UB37.3 | Beam | 300PLUS-300 | Steel I/Wide Flange | 146 | 256 | 47.5 | 4800 | 0.02 | 178.9
706 | Story15 | B62 | 250UB37.3 | Beam | 300PLUS-300 | Steel I/Wide Flange | 146 | 256 | 47.5 | 7200 | 0.03 | 268.35
707 | Story15 | B63 | 250UB37.3 | Beam | 300PLUS-300 | Steel I/Wide Flange | 146 | 256 | 47.5 | 4800 | 0.02 | 178.9
708 | Story15 | B64 | 250UB37.3 | Beam | 300PLUS-300 | Steel I/Wide Flange | 146 | 256 | 47.5 | 7200 | 0.03 | 268.35
709 | Story15 | B65 | 250UB37.3 | Beam | 300PLUS-300 | Steel I/Wide Flange | 146 | 256 | 47.5 | 4800 | 0.02 | 178.9
710 | Story15 | B66 | 250UB37.3 | Beam | 300PLUS-300 | Steel I/Wide Flange | 146 | 256 | 47.5 | 7200 | 0.03 | 268.35
711 | Story15 | B67 | 250UB37.3 | Beam | 300PLUS-300 | Steel I/Wide Flange | 146 | 256 | 47.5 | 4800 | 0.02 | 178.9
712 | Story15 | B69 | 250UB37.3 | Beam | 300PLUS-300 | Steel I/Wide Flange | 146 | 256 | 47.5 | 4800 | 0.02 | 178.9
713 | Story15 | B70 | 250UB37.3 | Beam | 300PLUS-300 | Steel I/Wide Flange | 146 | 256 | 47.5 | 7200 | 0.03 | 268.35
714 | Story15 | B71 | 250UB37.3 | Beam | 300PLUS-300 | Steel I/Wide Flange | 146 | 256 | 47.5 | 4800 | 0.02 | 178.9
715 | Story15 | B72 | 250UB37.3 | Beam | 300PLUS-300 | Steel I/Wide Flange | 146 | 256 | 47.5 | 7200 | 0.03 | 268.35
716 | Story15 | B73 | 250UB37.3 | Beam | 300PLUS-300 | Steel I/Wide Flange | 146 | 256 | 47.5 | 4800 | 0.02 | 178.9
717 | Story15 | B74 | 250UB37.3 | Beam | 300PLUS-300 | Steel I/Wide Flange | 146 | 256 | 47.5 | 7200 | 0.03 | 268.35
718 | Story15 | B75 | 250UB37.3 | Beam | 300PLUS-300 | Steel I/Wide Flange | 146 | 256 | 47.5 | 4800 | 0.02 | 178.9
719 | Story15 | B76 | 250UB37.3 | Beam | 300PLUS-300 | Steel I/Wide Flange | 146 | 256 | 47.5 | 4800 | 0.02 | 178.9
720 | Story15 | B77 | 250UB37.3 | Beam | 300PLUS-300 | Steel I/Wide Flange | 146 | 256 | 47.5 | 7200 | 0.03 | 268.35
721 | Story15 | B78 | 250UB37.3 | Beam | 300PLUS-300 | Steel I/Wide Flange | 146 | 256 | 47.5 | 4800 | 0.02 | 178.9
722 | Story15 | B79 | 250UB37.3 | Beam | 300PLUS-300 | Steel I/Wide Flange | 146 | 256 | 47.5 | 7200 | 0.03 | 268.35
723 | Story15 | B80 | 250UB37.3 | Beam | 300PLUS-300 | Steel I/Wide Flange | 146 | 256 | 47.5 | 4800 | 0.02 | 178.9
724 | Story15 | B81 | 250UB37.3 | Beam | 300PLUS-300 | Steel I/Wide Flange | 146 | 256 | 47.5 | 7200 | 0.03 | 268.35
725 | Story15 | B82 | 250UB37.3 | Beam | 300PLUS-300 | Steel I/Wide Flange | 146 | 256 | 47.5 | 4800 | 0.02 | 178.9
726 | Story15 | B83 | 250UB37.3 | Beam | 300PLUS-300 | Steel I/Wide Flange | 146 | 256 | 47.5 | 7200 | 0.03 | 268.35
727 | Story15 | B84 | 250UB37.3 | Beam | 300PLUS-300 | Steel I/Wide Flange | 146 | 256 | 47.5 | 4800 | 0.02 | 178.9
728 | Story15 | B85 | 250UB37.3 | Beam | 300PLUS-300 | Steel I/Wide Flange | 146 | 256 | 47.5 | 7200 | 0.03 | 268.35
729 | Story15 | B86 | 250UB37.3 | Beam | 300PLUS-300 | Steel I/Wide Flange | 146 | 256 | 47.5 | 4800 | 0.02 | 178.9
730 | Story15 | B87 | 250UB37.3 | Beam | 300PLUS-300 | Steel I/Wide Flange | 146 | 256 | 47.5 | 7200 | 0.03 | 268.35
731 | Story15 | B88 | 250UB37.3 | Beam | 300PLUS-300 | Steel I/Wide Flange | 146 | 256 | 47.5 | 4800 | 0.02 | 178.9
732 | Story15 | B89 | 250UB37.3 | Beam | 300PLUS-300 | Steel I/Wide Flange | 146 | 256 | 47.5 | 7200 | 0.03 | 268.35
733 | Story15 | B90 | 250UB37.3 | Beam | 300PLUS-300 | Steel I/Wide Flange | 146 | 256 | 47.5 | 4800 | 0.02 | 178.9
734 | Story15 | B91 | 250UB37.3 | Beam | 300PLUS-300 | Steel I/Wide Flange | 146 | 256 | 47.5 | 4800 | 0.02 | 178.9
735 | Story15 | B92 | 250UB37.3 | Beam | 300PLUS-300 | Steel I/Wide Flange | 146 | 256 | 47.5 | 7200 | 0.03 | 268.35
736 | Story15 | B93 | 250UB37.3 | Beam | 300PLUS-300 | Steel I/Wide Flange | 146 | 256 | 47.5 | 4800 | 0.02 | 178.9
737 | Story15 | B94 | 250UB37.3 | Beam | 300PLUS-300 | Steel I/Wide Flange | 146 | 256 | 47.5 | 7200 | 0.03 | 268.35
738 | Story15 | B95 | 250UB37.3 | Beam | 300PLUS-300 | Steel I/Wide Flange | 146 | 256 | 47.5 | 4800 | 0.02 | 178.9
739 | Story15 | B96 | 250UB37.3 | Beam | 300PLUS-300 | Steel I/Wide Flange | 146 | 256 | 47.5 | 7200 | 0.03 | 268.35
740 | Story15 | B97 | 250UB37.3 | Beam | 300PLUS-300 | Steel I/Wide Flange | 146 | 256 | 47.5 | 4800 | 0.02 | 178.9
741 | Story15 | B98 | 250UB37.3 | Beam | 300PLUS-300 | Steel I/Wide Flange | 146 | 256 | 47.5 | 7200 | 0.03 | 268.35
742 | Story15 | B99 | 250UB37.3 | Beam | 300PLUS-300 | Steel I/Wide Flange | 146 | 256 | 47.5 | 4800 | 0.02 | 178.9
743 | Story15 | B100 | 250UB37.3 | Beam | 300PLUS-300 | Steel I/Wide Flange | 146 | 256 | 47.5 | 7200 | 0.03 | 268.35
744 | Story15 | B101 | 250UB37.3 | Beam | 300PLUS-300 | Steel I/Wide Flange | 146 | 256 | 47.5 | 4800 | 0.02 | 178.9
745 | Story15 | B102 | 250UB37.3 | Beam | 300PLUS-300 | Steel I/Wide Flange | 146 | 256 | 47.5 | 7200 | 0.03 | 268.35
746 | Story15 | B103 | 250UB37.3 | Beam | 300PLUS-300 | Steel I/Wide Flange | 146 | 256 | 47.5 | 4800 | 0.02 | 178.9
747 | Story15 | B104 | 250UB37.3 | Beam | 300PLUS-300 | Steel I/Wide Flange | 146 | 256 | 47.5 | 7200 | 0.03 | 268.35
748 | Story15 | B105 | 250UB37.3 | Beam | 300PLUS-300 | Steel I/Wide Flange | 146 | 256 | 47.5 | 4800 | 0.02 | 178.9
749 | Story15 | B106 | 250UB37.3 | Beam | 300PLUS-300 | Steel I/Wide Flange | 146 | 256 | 47.5 | 7200 | 0.03 | 268.35
750 | Story15 | B107 | 250UB37.3 | Beam | 300PLUS-300 | Steel I/Wide Flange | 146 | 256 | 47.5 | 7200 | 0.03 | 268.35
751 | Story15 | B108 | 250UB37.3 | Beam | 300PLUS-300 | Steel I/Wide Flange | 146 | 256 | 47.5 | 7200 | 0.03 | 268.35
752 | Story15 | B109 | 250UB37.3 | Beam | 300PLUS-300 | Steel I/Wide Flange | 146 | 256 | 47.5 | 7200 | 0.03 | 268.35
753 | Story15 | B110 | 250UB37.3 | Beam | 300PLUS-300 | Steel I/Wide Flange | 146 | 256 | 47.5 | 7200 | 0.03 | 268.35
754 | Story15 | B111 | 250UB37.3 | Beam | 300PLUS-300 | Steel I/Wide Flange | 146 | 256 | 47.5 | 7200 | 0.03 | 268.35
755 | Story15 | B112 | 250UB37.3 | Beam | 300PLUS-300 | Steel I/Wide Flange | 146 | 256 | 47.5 | 7200 | 0.03 | 268.35
756 | Story14 | B1 | 250UB37.3 | Beam | 300PLUS-300 | Steel I/Wide Flange | 146 | 256 | 47.5 | 4800 | 0.02 | 178.9
757 | Story14 | B2 | 250UB37.3 | Beam | 300PLUS-300 | Steel I/Wide Flange | 146 | 256 | 47.5 | 7200 | 0.03 | 268.35
758 | Story14 | B3 | 250UB37.3 | Beam | 300PLUS-300 | Steel I/Wide Flange | 146 | 256 | 47.5 | 4800 | 0.02 | 178.9
759 | Story14 | B4 | 250UB37.3 | Beam | 300PLUS-300 | Steel I/Wide Flange | 146 | 256 | 47.5 | 7200 | 0.03 | 268.35
760 | Story14 | B5 | 250UB37.3 | Beam | 300PLUS-300 | Steel I/Wide Flange | 146 | 256 | 47.5 | 4800 | 0.02 | 178.9
761 | Story14 | B6 | 250UB37.3 | Beam | 300PLUS-300 | Steel I/Wide Flange | 146 | 256 | 47.5 | 7200 | 0.03 | 268.35
762 | Story14 | B7 | 250UB37.3 | Beam | 300PLUS-300 | Steel I/Wide Flange | 146 | 256 | 47.5 | 4800 | 0.02 | 178.9
763 | Story14 | B8 | 250UB37.3 | Beam | 300PLUS-300 | Steel I/Wide Flange | 146 | 256 | 47.5 | 7200 | 0.03 | 268.35
764 | Story14 | B9 | 250UB37.3 | Beam | 300PLUS-300 | Steel I/Wide Flange | 146 | 256 | 47.5 | 4800 | 0.02 | 178.9
765 | Story14 | B10 | 250UB37.3 | Beam | 300PLUS-300 | Steel I/Wide Flange | 146 | 256 | 47.5 | 7200 | 0.03 | 268.35
766 | Story14 | B11 | 250UB37.3 | Beam | 300PLUS-300 | Steel I/Wide Flange | 146 | 256 | 47.5 | 4800 | 0.02 | 178.9
767 | Story14 | B12 | 250UB37.3 | Beam | 300PLUS-300 | Steel I/Wide Flange | 146 | 256 | 47.5 | 7200 | 0.03 | 268.35
768 | Story14 | B13 | 250UB37.3 | Beam | 300PLUS-300 | Steel I/Wide Flange | 146 | 256 | 47.5 | 4800 | 0.02 | 178.9
769 | Story14 | B14 | 250UB37.3 | Beam | 300PLUS-300 | Steel I/Wide Flange | 146 | 256 | 47.5 | 7200 | 0.03 | 268.35
770 | Story14 | B15 | 250UB37.3 | Beam | 300PLUS-300 | Steel I/Wide Flange | 146 | 256 | 47.5 | 4800 | 0.02 | 178.9
771 | Story14 | B16 | 250UB37.3 | Beam | 300PLUS-300 | Steel I/Wide Flange | 146 | 256 | 47.5 | 4800 | 0.02 | 178.9
772 | Story14 | B17 | 250UB37.3 | Beam | 300PLUS-300 | Steel I/Wide Flange | 146 | 256 | 47.5 | 7200 | 0.03 | 268.35
773 | Story14 | B18 | 250UB37.3 | Beam | 300PLUS-300 | Steel I/Wide Flange | 146 | 256 | 47.5 | 4800 | 0.02 | 178.9
774 | Story14 | B19 | 250UB37.3 | Beam | 300PLUS-300 | Steel I/Wide Flange | 146 | 256 | 47.5 | 7200 | 0.03 | 268.35
775 | Story14 | B20 | 250UB37.3 | Beam | 300PLUS-300 | Steel I/Wide Flange | 146 | 256 | 47.5 | 4800 | 0.02 | 178.9
776 | Story14 | B21 | 250UB37.3 | Beam | 300PLUS-300 | Steel I/Wide Flange | 146 | 256 | 47.5 | 7200 | 0.03 | 268.35
777 | Story14 | B22 | 250UB37.3 | Beam | 300PLUS-300 | Steel I/Wide Flange | 146 | 256 | 47.5 | 4800 | 0.02 | 178.9
778 | Story14 | B23 | 250UB37.3 | Beam | 300PLUS-300 | Steel I/Wide Flange | 146 | 256 | 47.5 | 7200 | 0.03 | 268.35
779 | Story14 | B24 | 250UB37.3 | Beam | 300PLUS-300 | Steel I/Wide Flange | 146 | 256 | 47.5 | 4800 | 0.02 | 178.9
780 | Story14 | B25 | 250UB37.3 | Beam | 300PLUS-300 | Steel I/Wide Flange | 146 | 256 | 47.5 | 7200 | 0.03 | 268.35
781 | Story14 | B26 | 250UB37.3 | Beam | 300PLUS-300 | Steel I/Wide Flange | 146 | 256 | 47.5 | 4800 | 0.02 | 178.9
782 | Story14 | B27 | 250UB37.3 | Beam | 300PLUS-300 | Steel I/Wide Flange | 146 | 256 | 47.5 | 7200 | 0.03 | 268.35
783 | Story14 | B28 | 250UB37.3 | Beam | 300PLUS-300 | Steel I/Wide Flange | 146 | 256 | 47.5 | 4800 | 0.02 | 178.9
784 | Story14 | B29 | 250UB37.3 | Beam | 300PLUS-300 | Steel I/Wide Flange | 146 | 256 | 47.5 | 7200 | 0.03 | 268.35
785 | Story14 | B30 | 250UB37.3 | Beam | 300PLUS-300 | Steel I/Wide Flange | 146 | 256 | 47.5 | 4800 | 0.02 | 178.9
786 | Story14 | B31 | 250UB37.3 | Beam | 300PLUS-300 | Steel I/Wide Flange | 146 | 256 | 47.5 | 4800 | 0.02 | 178.9
787 | Story14 | B32 | 250UB37.3 | Beam | 300PLUS-300 | Steel I/Wide Flange | 146 | 256 | 47.5 | 7200 | 0.03 | 268.35
788 | Story14 | B33 | 250UB37.3 | Beam | 300PLUS-300 | Steel I/Wide Flange | 146 | 256 | 47.5 | 4800 | 0.02 | 178.9
789 | Story14 | B34 | 250UB37.3 | Beam | 300PLUS-300 | Steel I/Wide Flange | 146 | 256 | 47.5 | 7200 | 0.03 | 268.35
790 | Story14 | B35 | 250UB37.3 | Beam | 300PLUS-300 | Steel I/Wide Flange | 146 | 256 | 47.5 | 4800 | 0.02 | 178.9
791 | Story14 | B36 | 250UB37.3 | Beam | 300PLUS-300 | Steel I/Wide Flange | 146 | 256 | 47.5 | 7200 | 0.03 | 268.35
792 | Story14 | B37 | 250UB37.3 | Beam | 300PLUS-300 | Steel I/Wide Flange | 146 | 256 | 47.5 | 4800 | 0.02 | 178.9
793 | Story14 | B38 | 250UB37.3 | Beam | 300PLUS-300 | Steel I/Wide Flange | 146 | 256 | 47.5 | 7200 | 0.03 | 268.35
794 | Story14 | B39 | 250UB37.3 | Beam | 300PLUS-300 | Steel I/Wide Flange | 146 | 256 | 47.5 | 4800 | 0.02 | 178.9
795 | Story14 | B40 | 250UB37.3 | Beam | 300PLUS-300 | Steel I/Wide Flange | 146 | 256 | 47.5 | 7200 | 0.03 | 268.35
796 | Story14 | B41 | 250UB37.3 | Beam | 300PLUS-300 | Steel I/Wide Flange | 146 | 256 | 47.5 | 4800 | 0.02 | 178.9
797 | Story14 | B42 | 250UB37.3 | Beam | 300PLUS-300 | Steel I/Wide Flange | 146 | 256 | 47.5 | 7200 | 0.03 | 268.35
798 | Story14 | B43 | 250UB37.3 | Beam | 300PLUS-300 | Steel I/Wide Flange | 146 | 256 | 47.5 | 4800 | 0.02 | 178.9
799 | Story14 | B44 | 250UB37.3 | Beam | 300PLUS-300 | Steel I/Wide Flange | 146 | 256 | 47.5 | 7200 | 0.03 | 268.35
800 | Story14 | B45 | 250UB37.3 | Beam | 300PLUS-300 | Steel I/Wide Flange | 146 | 256 | 47.5 | 4800 | 0.02 | 178.9
801 | Story14 | B46 | 250UB37.3 | Beam | 300PLUS-300 | Steel I/Wide Flange | 146 | 256 | 47.5 | 4800 | 0.02 | 178.9
802 | Story14 | B47 | 250UB37.3 | Beam | 300PLUS-300 | Steel I/Wide Flange | 146 | 256 | 47.5 | 7200 | 0.03 | 268.35
803 | Story14 | B48 | 250UB37.3 | Beam | 300PLUS-300 | Steel I/Wide Flange | 146 | 256 | 47.5 | 4800 | 0.02 | 178.9
804 | Story14 | B49 | 250UB37.3 | Beam | 300PLUS-300 | Steel I/Wide Flange | 146 | 256 | 47.5 | 7200 | 0.03 | 268.35
805 | Story14 | B50 | 250UB37.3 | Beam | 300PLUS-300 | Steel I/Wide Flange | 146 | 256 | 47.5 | 4800 | 0.02 | 178.9
806 | Story14 | B51 | 250UB37.3 | Beam | 300PLUS-300 | Steel I/Wide Flange | 146 | 256 | 47.5 | 7200 | 0.03 | 268.35
807 | Story14 | B55 | 250UB37.3 | Beam | 300PLUS-300 | Steel I/Wide Flange | 146 | 256 | 47.5 | 7200 | 0.03 | 268.35
808 | Story14 | B56 | 250UB37.3 | Beam | 300PLUS-300 | Steel I/Wide Flange | 146 | 256 | 47.5 | 4800 | 0.02 | 178.9
809 | Story14 | B57 | 250UB37.3 | Beam | 300PLUS-300 | Steel I/Wide Flange | 146 | 256 | 47.5 | 7200 | 0.03 | 268.35
810 | Story14 | B58 | 250UB37.3 | Beam | 300PLUS-300 | Steel I/Wide Flange | 146 | 256 | 47.5 | 4800 | 0.02 | 178.9
811 | Story14 | B59 | 250UB37.3 | Beam | 300PLUS-300 | Steel I/Wide Flange | 146 | 256 | 47.5 | 7200 | 0.03 | 268.35
812 | Story14 | B60 | 250UB37.3 | Beam | 300PLUS-300 | Steel I/Wide Flange | 146 | 256 | 47.5 | 4800 | 0.02 | 178.9
813 | Story14 | B61 | 250UB37.3 | Beam | 300PLUS-300 | Steel I/Wide Flange | 146 | 256 | 47.5 | 4800 | 0.02 | 178.9
814 | Story14 | B62 | 250UB37.3 | Beam | 300PLUS-300 | Steel I/Wide Flange | 146 | 256 | 47.5 | 7200 | 0.03 | 268.35
815 | Story14 | B63 | 250UB37.3 | Beam | 300PLUS-300 | Steel I/Wide Flange | 146 | 256 | 47.5 | 4800 | 0.02 | 178.9
816 | Story14 | B64 | 250UB37.3 | Beam | 300PLUS-300 | Steel I/Wide Flange | 146 | 256 | 47.5 | 7200 | 0.03 | 268.35
817 | Story14 | B65 | 250UB37.3 | Beam | 300PLUS-300 | Steel I/Wide Flange | 146 | 256 | 47.5 | 4800 | 0.02 | 178.9
818 | Story14 | B66 | 250UB37.3 | Beam | 300PLUS-300 | Steel I/Wide Flange | 146 | 256 | 47.5 | 7200 | 0.03 | 268.35
819 | Story14 | B67 | 250UB37.3 | Beam | 300PLUS-300 | Steel I/Wide Flange | 146 | 256 | 47.5 | 4800 | 0.02 | 178.9
820 | Story14 | B69 | 250UB37.3 | Beam | 300PLUS-300 | Steel I/Wide Flange | 146 | 256 | 47.5 | 4800 | 0.02 | 178.9
821 | Story14 | B70 | 250UB37.3 | Beam | 300PLUS-300 | Steel I/Wide Flange | 146 | 256 | 47.5 | 7200 | 0.03 | 268.35
822 | Story14 | B71 | 250UB37.3 | Beam | 300PLUS-300 | Steel I/Wide Flange | 146 | 256 | 47.5 | 4800 | 0.02 | 178.9
823 | Story14 | B72 | 250UB37.3 | Beam | 300PLUS-300 | Steel I/Wide Flange | 146 | 256 | 47.5 | 7200 | 0.03 | 268.35
824 | Story14 | B73 | 250UB37.3 | Beam | 300PLUS-300 | Steel I/Wide Flange | 146 | 256 | 47.5 | 4800 | 0.02 | 178.9
825 | Story14 | B74 | 250UB37.3 | Beam | 300PLUS-300 | Steel I/Wide Flange | 146 | 256 | 47.5 | 7200 | 0.03 | 268.35
826 | Story14 | B75 | 250UB37.3 | Beam | 300PLUS-300 | Steel I/Wide Flange | 146 | 256 | 47.5 | 4800 | 0.02 | 178.9
827 | Story14 | B76 | 250UB37.3 | Beam | 300PLUS-300 | Steel I/Wide Flange | 146 | 256 | 47.5 | 4800 | 0.02 | 178.9
828 | Story14 | B77 | 250UB37.3 | Beam | 300PLUS-300 | Steel I/Wide Flange | 146 | 256 | 47.5 | 7200 | 0.03 | 268.35
829 | Story14 | B78 | 250UB37.3 | Beam | 300PLUS-300 | Steel I/Wide Flange | 146 | 256 | 47.5 | 4800 | 0.02 | 178.9
830 | Story14 | B79 | 250UB37.3 | Beam | 300PLUS-300 | Steel I/Wide Flange | 146 | 256 | 47.5 | 7200 | 0.03 | 268.35
831 | Story14 | B80 | 250UB37.3 | Beam | 300PLUS-300 | Steel I/Wide Flange | 146 | 256 | 47.5 | 4800 | 0.02 | 178.9
832 | Story14 | B81 | 250UB37.3 | Beam | 300PLUS-300 | Steel I/Wide Flange | 146 | 256 | 47.5 | 7200 | 0.03 | 268.35
833 | Story14 | B82 | 250UB37.3 | Beam | 300PLUS-300 | Steel I/Wide Flange | 146 | 256 | 47.5 | 4800 | 0.02 | 178.9
834 | Story14 | B83 | 250UB37.3 | Beam | 300PLUS-300 | Steel I/Wide Flange | 146 | 256 | 47.5 | 7200 | 0.03 | 268.35
835 | Story14 | B84 | 250UB37.3 | Beam | 300PLUS-300 | Steel I/Wide Flange | 146 | 256 | 47.5 | 4800 | 0.02 | 178.9
836 | Story14 | B85 | 250UB37.3 | Beam | 300PLUS-300 | Steel I/Wide Flange | 146 | 256 | 47.5 | 7200 | 0.03 | 268.35
837 | Story14 | B86 | 250UB37.3 | Beam | 300PLUS-300 | Steel I/Wide Flange | 146 | 256 | 47.5 | 4800 | 0.02 | 178.9
838 | Story14 | B87 | 250UB37.3 | Beam | 300PLUS-300 | Steel I/Wide Flange | 146 | 256 | 47.5 | 7200 | 0.03 | 268.35
839 | Story14 | B88 | 250UB37.3 | Beam | 300PLUS-300 | Steel I/Wide Flange | 146 | 256 | 47.5 | 4800 | 0.02 | 178.9
840 | Story14 | B89 | 250UB37.3 | Beam | 300PLUS-300 | Steel I/Wide Flange | 146 | 256 | 47.5 | 7200 | 0.03 | 268.35
841 | Story14 | B90 | 250UB37.3 | Beam | 300PLUS-300 | Steel I/Wide Flange | 146 | 256 | 47.5 | 4800 | 0.02 | 178.9
842 | Story14 | B91 | 250UB37.3 | Beam | 300PLUS-300 | Steel I/Wide Flange | 146 | 256 | 47.5 | 4800 | 0.02 | 178.9
843 | Story14 | B92 | 250UB37.3 | Beam | 300PLUS-300 | Steel I/Wide Flange | 146 | 256 | 47.5 | 7200 | 0.03 | 268.35
844 | Story14 | B93 | 250UB37.3 | Beam | 300PLUS-300 | Steel I/Wide Flange | 146 | 256 | 47.5 | 4800 | 0.02 | 178.9
845 | Story14 | B94 | 250UB37.3 | Beam | 300PLUS-300 | Steel I/Wide Flange | 146 | 256 | 47.5 | 7200 | 0.03 | 268.35
846 | Story14 | B95 | 250UB37.3 | Beam | 300PLUS-300 | Steel I/Wide Flange | 146 | 256 | 47.5 | 4800 | 0.02 | 178.9
847 | Story14 | B96 | 250UB37.3 | Beam | 300PLUS-300 | Steel I/Wide Flange | 146 | 256 | 47.5 | 7200 | 0.03 | 268.35
848 | Story14 | B97 | 250UB37.3 | Beam | 300PLUS-300 | Steel I/Wide Flange | 146 | 256 | 47.5 | 4800 | 0.02 | 178.9
849 | Story14 | B98 | 250UB37.3 | Beam | 300PLUS-300 | Steel I/Wide Flange | 146 | 256 | 47.5 | 7200 | 0.03 | 268.35
850 | Story14 | B99 | 250UB37.3 | Beam | 300PLUS-300 | Steel I/Wide Flange | 146 | 256 | 47.5 | 4800 | 0.02 | 178.9
851 | Story14 | B100 | 250UB37.3 | Beam | 300PLUS-300 | Steel I/Wide Flange | 146 | 256 | 47.5 | 7200 | 0.03 | 268.35
852 | Story14 | B101 | 250UB37.3 | Beam | 300PLUS-300 | Steel I/Wide Flange | 146 | 256 | 47.5 | 4800 | 0.02 | 178.9
853 | Story14 | B102 | 250UB37.3 | Beam | 300PLUS-300 | Steel I/Wide Flange | 146 | 256 | 47.5 | 7200 | 0.03 | 268.35
854 | Story14 | B103 | 250UB37.3 | Beam | 300PLUS-300 | Steel I/Wide Flange | 146 | 256 | 47.5 | 4800 | 0.02 | 178.9
855 | Story14 | B104 | 250UB37.3 | Beam | 300PLUS-300 | Steel I/Wide Flange | 146 | 256 | 47.5 | 7200 | 0.03 | 268.35
856 | Story14 | B105 | 250UB37.3 | Beam | 300PLUS-300 | Steel I/Wide Flange | 146 | 256 | 47.5 | 4800 | 0.02 | 178.9
857 | Story14 | B106 | 250UB37.3 | Beam | 300PLUS-300 | Steel I/Wide Flange | 146 | 256 | 47.5 | 7200 | 0.03 | 268.35
858 | Story14 | B107 | 250UB37.3 | Beam | 300PLUS-300 | Steel I/Wide Flange | 146 | 256 | 47.5 | 7200 | 0.03 | 268.35
859 | Story14 | B108 | 250UB37.3 | Beam | 300PLUS-300 | Steel I/Wide Flange | 146 | 256 | 47.5 | 7200 | 0.03 | 268.35
860 | Story14 | B109 | 250UB37.3 | Beam | 300PLUS-300 | Steel I/Wide Flange | 146 | 256 | 47.5 | 7200 | 0.03 | 268.35
861 | Story14 | B110 | 250UB37.3 | Beam | 300PLUS-300 | Steel I/Wide Flange | 146 | 256 | 47.5 | 7200 | 0.03 | 268.35
862 | Story14 | B111 | 250UB37.3 | Beam | 300PLUS-300 | Steel I/Wide Flange | 146 | 256 | 47.5 | 7200 | 0.03 | 268.35
863 | Story14 | B112 | 250UB37.3 | Beam | 300PLUS-300 | Steel I/Wide Flange | 146 | 256 | 47.5 | 7200 | 0.03 | 268.35
864 | Story13 | B1 | 250UB37.3 | Beam | 300PLUS-300 | Steel I/Wide Flange | 146 | 256 | 47.5 | 4800 | 0.02 | 178.9
865 | Story13 | B2 | 250UB37.3 | Beam | 300PLUS-300 | Steel I/Wide Flange | 146 | 256 | 47.5 | 7200 | 0.03 | 268.35
866 | Story13 | B3 | 250UB37.3 | Beam | 300PLUS-300 | Steel I/Wide Flange | 146 | 256 | 47.5 | 4800 | 0.02 | 178.9
867 | Story13 | B4 | 250UB37.3 | Beam | 300PLUS-300 | Steel I/Wide Flange | 146 | 256 | 47.5 | 7200 | 0.03 | 268.35
868 | Story13 | B5 | 250UB37.3 | Beam | 300PLUS-300 | Steel I/Wide Flange | 146 | 256 | 47.5 | 4800 | 0.02 | 178.9
869 | Story13 | B6 | 250UB37.3 | Beam | 300PLUS-300 | Steel I/Wide Flange | 146 | 256 | 47.5 | 7200 | 0.03 | 268.35
870 | Story13 | B7 | 250UB37.3 | Beam | 300PLUS-300 | Steel I/Wide Flange | 146 | 256 | 47.5 | 4800 | 0.02 | 178.9
871 | Story13 | B8 | 250UB37.3 | Beam | 300PLUS-300 | Steel I/Wide Flange | 146 | 256 | 47.5 | 7200 | 0.03 | 268.35
872 | Story13 | B9 | 250UB37.3 | Beam | 300PLUS-300 | Steel I/Wide Flange | 146 | 256 | 47.5 | 4800 | 0.02 | 178.9
873 | Story13 | B10 | 250UB37.3 | Beam | 300PLUS-300 | Steel I/Wide Flange | 146 | 256 | 47.5 | 7200 | 0.03 | 268.35
874 | Story13 | B11 | 250UB37.3 | Beam | 300PLUS-300 | Steel I/Wide Flange | 146 | 256 | 47.5 | 4800 | 0.02 | 178.9
875 | Story13 | B12 | 250UB37.3 | Beam | 300PLUS-300 | Steel I/Wide Flange | 146 | 256 | 47.5 | 7200 | 0.03 | 268.35
876 | Story13 | B13 | 250UB37.3 | Beam | 300PLUS-300 | Steel I/Wide Flange | 146 | 256 | 47.5 | 4800 | 0.02 | 178.9
877 | Story13 | B14 | 250UB37.3 | Beam | 300PLUS-300 | Steel I/Wide Flange | 146 | 256 | 47.5 | 7200 | 0.03 | 268.35
878 | Story13 | B15 | 250UB37.3 | Beam | 300PLUS-300 | Steel I/Wide Flange | 146 | 256 | 47.5 | 4800 | 0.02 | 178.9
879 | Story13 | B16 | 250UB37.3 | Beam | 300PLUS-300 | Steel I/Wide Flange | 146 | 256 | 47.5 | 4800 | 0.02 | 178.9
880 | Story13 | B17 | 250UB37.3 | Beam | 300PLUS-300 | Steel I/Wide Flange | 146 | 256 | 47.5 | 7200 | 0.03 | 268.35
881 | Story13 | B18 | 250UB37.3 | Beam | 300PLUS-300 | Steel I/Wide Flange | 146 | 256 | 47.5 | 4800 | 0.02 | 178.9
882 | Story13 | B19 | 250UB37.3 | Beam | 300PLUS-300 | Steel I/Wide Flange | 146 | 256 | 47.5 | 7200 | 0.03 | 268.35
883 | Story13 | B20 | 250UB37.3 | Beam | 300PLUS-300 | Steel I/Wide Flange | 146 | 256 | 47.5 | 4800 | 0.02 | 178.9
884 | Story13 | B21 | 250UB37.3 | Beam | 300PLUS-300 | Steel I/Wide Flange | 146 | 256 | 47.5 | 7200 | 0.03 | 268.35
885 | Story13 | B22 | 250UB37.3 | Beam | 300PLUS-300 | Steel I/Wide Flange | 146 | 256 | 47.5 | 4800 | 0.02 | 178.9
886 | Story13 | B23 | 250UB37.3 | Beam | 300PLUS-300 | Steel I/Wide Flange | 146 | 256 | 47.5 | 7200 | 0.03 | 268.35
887 | Story13 | B24 | 250UB37.3 | Beam | 300PLUS-300 | Steel I/Wide Flange | 146 | 256 | 47.5 | 4800 | 0.02 | 178.9
888 | Story13 | B25 | 250UB37.3 | Beam | 300PLUS-300 | Steel I/Wide Flange | 146 | 256 | 47.5 | 7200 | 0.03 | 268.35
889 | Story13 | B26 | 250UB37.3 | Beam | 300PLUS-300 | Steel I/Wide Flange | 146 | 256 | 47.5 | 4800 | 0.02 | 178.9
890 | Story13 | B27 | 250UB37.3 | Beam | 300PLUS-300 | Steel I/Wide Flange | 146 | 256 | 47.5 | 7200 | 0.03 | 268.35
891 | Story13 | B28 | 250UB37.3 | Beam | 300PLUS-300 | Steel I/Wide Flange | 146 | 256 | 47.5 | 4800 | 0.02 | 178.9
892 | Story13 | B29 | 250UB37.3 | Beam | 300PLUS-300 | Steel I/Wide Flange | 146 | 256 | 47.5 | 7200 | 0.03 | 268.35
893 | Story13 | B30 | 250UB37.3 | Beam | 300PLUS-300 | Steel I/Wide Flange | 146 | 256 | 47.5 | 4800 | 0.02 | 178.9
894 | Story13 | B31 | 250UB37.3 | Beam | 300PLUS-300 | Steel I/Wide Flange | 146 | 256 | 47.5 | 4800 | 0.02 | 178.9
895 | Story13 | B32 | 250UB37.3 | Beam | 300PLUS-300 | Steel I/Wide Flange | 146 | 256 | 47.5 | 7200 | 0.03 | 268.35
896 | Story13 | B33 | 250UB37.3 | Beam | 300PLUS-300 | Steel I/Wide Flange | 146 | 256 | 47.5 | 4800 | 0.02 | 178.9
897 | Story13 | B34 | 250UB37.3 | Beam | 300PLUS-300 | Steel I/Wide Flange | 146 | 256 | 47.5 | 7200 | 0.03 | 268.35
898 | Story13 | B35 | 250UB37.3 | Beam | 300PLUS-300 | Steel I/Wide Flange | 146 | 256 | 47.5 | 4800 | 0.02 | 178.9
899 | Story13 | B36 | 250UB37.3 | Beam | 300PLUS-300 | Steel I/Wide Flange | 146 | 256 | 47.5 | 7200 | 0.03 | 268.35
900 | Story13 | B37 | 250UB37.3 | Beam | 300PLUS-300 | Steel I/Wide Flange | 146 | 256 | 47.5 | 4800 | 0.02 | 178.9
901 | Story13 | B38 | 250UB37.3 | Beam | 300PLUS-300 | Steel I/Wide Flange | 146 | 256 | 47.5 | 7200 | 0.03 | 268.35
902 | Story13 | B39 | 250UB37.3 | Beam | 300PLUS-300 | Steel I/Wide Flange | 146 | 256 | 47.5 | 4800 | 0.02 | 178.9
903 | Story13 | B40 | 250UB37.3 | Beam | 300PLUS-300 | Steel I/Wide Flange | 146 | 256 | 47.5 | 7200 | 0.03 | 268.35
904 | Story13 | B41 | 250UB37.3 | Beam | 300PLUS-300 | Steel I/Wide Flange | 146 | 256 | 47.5 | 4800 | 0.02 | 178.9
905 | Story13 | B42 | 250UB37.3 | Beam | 300PLUS-300 | Steel I/Wide Flange | 146 | 256 | 47.5 | 7200 | 0.03 | 268.35
906 | Story13 | B43 | 250UB37.3 | Beam | 300PLUS-300 | Steel I/Wide Flange | 146 | 256 | 47.5 | 4800 | 0.02 | 178.9
907 | Story13 | B44 | 250UB37.3 | Beam | 300PLUS-300 | Steel I/Wide Flange | 146 | 256 | 47.5 | 7200 | 0.03 | 268.35
908 | Story13 | B45 | 250UB37.3 | Beam | 300PLUS-300 | Steel I/Wide Flange | 146 | 256 | 47.5 | 4800 | 0.02 | 178.9
909 | Story13 | B46 | 250UB37.3 | Beam | 300PLUS-300 | Steel I/Wide Flange | 146 | 256 | 47.5 | 4800 | 0.02 | 178.9
910 | Story13 | B47 | 250UB37.3 | Beam | 300PLUS-300 | Steel I/Wide Flange | 146 | 256 | 47.5 | 7200 | 0.03 | 268.35
911 | Story13 | B48 | 250UB37.3 | Beam | 300PLUS-300 | Steel I/Wide Flange | 146 | 256 | 47.5 | 4800 | 0.02 | 178.9
912 | Story13 | B49 | 250UB37.3 | Beam | 300PLUS-300 | Steel I/Wide Flange | 146 | 256 | 47.5 | 7200 | 0.03 | 268.35
913 | Story13 | B50 | 250UB37.3 | Beam | 300PLUS-300 | Steel I/Wide Flange | 146 | 256 | 47.5 | 4800 | 0.02 | 178.9
914 | Story13 | B51 | 250UB37.3 | Beam | 300PLUS-300 | Steel I/Wide Flange | 146 | 256 | 47.5 | 7200 | 0.03 | 268.35
915 | Story13 | B55 | 250UB37.3 | Beam | 300PLUS-300 | Steel I/Wide Flange | 146 | 256 | 47.5 | 7200 | 0.03 | 268.35
916 | Story13 | B56 | 250UB37.3 | Beam | 300PLUS-300 | Steel I/Wide Flange | 146 | 256 | 47.5 | 4800 | 0.02 | 178.9
917 | Story13 | B57 | 250UB37.3 | Beam | 300PLUS-300 | Steel I/Wide Flange | 146 | 256 | 47.5 | 7200 | 0.03 | 268.35
918 | Story13 | B58 | 250UB37.3 | Beam | 300PLUS-300 | Steel I/Wide Flange | 146 | 256 | 47.5 | 4800 | 0.02 | 178.9
919 | Story13 | B59 | 250UB37.3 | Beam | 300PLUS-300 | Steel I/Wide Flange | 146 | 256 | 47.5 | 7200 | 0.03 | 268.35
920 | Story13 | B60 | 250UB37.3 | Beam | 300PLUS-300 | Steel I/Wide Flange | 146 | 256 | 47.5 | 4800 | 0.02 | 178.9
921 | Story13 | B61 | 250UB37.3 | Beam | 300PLUS-300 | Steel I/Wide Flange | 146 | 256 | 47.5 | 4800 | 0.02 | 178.9
922 | Story13 | B62 | 250UB37.3 | Beam | 300PLUS-300 | Steel I/Wide Flange | 146 | 256 | 47.5 | 7200 | 0.03 | 268.35
923 | Story13 | B63 | 250UB37.3 | Beam | 300PLUS-300 | Steel I/Wide Flange | 146 | 256 | 47.5 | 4800 | 0.02 | 178.9
924 | Story13 | B64 | 250UB37.3 | Beam | 300PLUS-300 | Steel I/Wide Flange | 146 | 256 | 47.5 | 7200 | 0.03 | 268.35
925 | Story13 | B65 | 250UB37.3 | Beam | 300PLUS-300 | Steel I/Wide Flange | 146 | 256 | 47.5 | 4800 | 0.02 | 178.9
926 | Story13 | B66 | 250UB37.3 | Beam | 300PLUS-300 | Steel I/Wide Flange | 146 | 256 | 47.5 | 7200 | 0.03 | 268.35
927 | Story13 | B67 | 250UB37.3 | Beam | 300PLUS-300 | Steel I/Wide Flange | 146 | 256 | 47.5 | 4800 | 0.02 | 178.9
928 | Story13 | B69 | 250UB37.3 | Beam | 300PLUS-300 | Steel I/Wide Flange | 146 | 256 | 47.5 | 4800 | 0.02 | 178.9
929 | Story13 | B70 | 250UB37.3 | Beam | 300PLUS-300 | Steel I/Wide Flange | 146 | 256 | 47.5 | 7200 | 0.03 | 268.35
930 | Story13 | B71 | 250UB37.3 | Beam | 300PLUS-300 | Steel I/Wide Flange | 146 | 256 | 47.5 | 4800 | 0.02 | 178.9
931 | Story13 | B72 | 250UB37.3 | Beam | 300PLUS-300 | Steel I/Wide Flange | 146 | 256 | 47.5 | 7200 | 0.03 | 268.35
932 | Story13 | B73 | 250UB37.3 | Beam | 300PLUS-300 | Steel I/Wide Flange | 146 | 256 | 47.5 | 4800 | 0.02 | 178.9
933 | Story13 | B74 | 250UB37.3 | Beam | 300PLUS-300 | Steel I/Wide Flange | 146 | 256 | 47.5 | 7200 | 0.03 | 268.35
934 | Story13 | B75 | 250UB37.3 | Beam | 300PLUS-300 | Steel I/Wide Flange | 146 | 256 | 47.5 | 4800 | 0.02 | 178.9
935 | Story13 | B76 | 250UB37.3 | Beam | 300PLUS-300 | Steel I/Wide Flange | 146 | 256 | 47.5 | 4800 | 0.02 | 178.9
936 | Story13 | B77 | 250UB37.3 | Beam | 300PLUS-300 | Steel I/Wide Flange | 146 | 256 | 47.5 | 7200 | 0.03 | 268.35
937 | Story13 | B78 | 250UB37.3 | Beam | 300PLUS-300 | Steel I/Wide Flange | 146 | 256 | 47.5 | 4800 | 0.02 | 178.9
938 | Story13 | B79 | 250UB37.3 | Beam | 300PLUS-300 | Steel I/Wide Flange | 146 | 256 | 47.5 | 7200 | 0.03 | 268.35
939 | Story13 | B80 | 250UB37.3 | Beam | 300PLUS-300 | Steel I/Wide Flange | 146 | 256 | 47.5 | 4800 | 0.02 | 178.9
940 | Story13 | B81 | 250UB37.3 | Beam | 300PLUS-300 | Steel I/Wide Flange | 146 | 256 | 47.5 | 7200 | 0.03 | 268.35
941 | Story13 | B82 | 250UB37.3 | Beam | 300PLUS-300 | Steel I/Wide Flange | 146 | 256 | 47.5 | 4800 | 0.02 | 178.9
942 | Story13 | B83 | 250UB37.3 | Beam | 300PLUS-300 | Steel I/Wide Flange | 146 | 256 | 47.5 | 7200 | 0.03 | 268.35
943 | Story13 | B84 | 250UB37.3 | Beam | 300PLUS-300 | Steel I/Wide Flange | 146 | 256 | 47.5 | 4800 | 0.02 | 178.9
944 | Story13 | B85 | 250UB37.3 | Beam | 300PLUS-300 | Steel I/Wide Flange | 146 | 256 | 47.5 | 7200 | 0.03 | 268.35
945 | Story13 | B86 | 250UB37.3 | Beam | 300PLUS-300 | Steel I/Wide Flange | 146 | 256 | 47.5 | 4800 | 0.02 | 178.9
946 | Story13 | B87 | 250UB37.3 | Beam | 300PLUS-300 | Steel I/Wide Flange | 146 | 256 | 47.5 | 7200 | 0.03 | 268.35
947 | Story13 | B88 | 250UB37.3 | Beam | 300PLUS-300 | Steel I/Wide Flange | 146 | 256 | 47.5 | 4800 | 0.02 | 178.9
948 | Story13 | B89 | 250UB37.3 | Beam | 300PLUS-300 | Steel I/Wide Flange | 146 | 256 | 47.5 | 7200 | 0.03 | 268.35
949 | Story13 | B90 | 250UB37.3 | Beam | 300PLUS-300 | Steel I/Wide Flange | 146 | 256 | 47.5 | 4800 | 0.02 | 178.9
950 | Story13 | B91 | 250UB37.3 | Beam | 300PLUS-300 | Steel I/Wide Flange | 146 | 256 | 47.5 | 4800 | 0.02 | 178.9
951 | Story13 | B92 | 250UB37.3 | Beam | 300PLUS-300 | Steel I/Wide Flange | 146 | 256 | 47.5 | 7200 | 0.03 | 268.35
952 | Story13 | B93 | 250UB37.3 | Beam | 300PLUS-300 | Steel I/Wide Flange | 146 | 256 | 47.5 | 4800 | 0.02 | 178.9
953 | Story13 | B94 | 250UB37.3 | Beam | 300PLUS-300 | Steel I/Wide Flange | 146 | 256 | 47.5 | 7200 | 0.03 | 268.35
954 | Story13 | B95 | 250UB37.3 | Beam | 300PLUS-300 | Steel I/Wide Flange | 146 | 256 | 47.5 | 4800 | 0.02 | 178.9
955 | Story13 | B96 | 250UB37.3 | Beam | 300PLUS-300 | Steel I/Wide Flange | 146 | 256 | 47.5 | 7200 | 0.03 | 268.35
956 | Story13 | B97 | 250UB37.3 | Beam | 300PLUS-300 | Steel I/Wide Flange | 146 | 256 | 47.5 | 4800 | 0.02 | 178.9
957 | Story13 | B98 | 250UB37.3 | Beam | 300PLUS-300 | Steel I/Wide Flange | 146 | 256 | 47.5 | 7200 | 0.03 | 268.35
958 | Story13 | B99 | 250UB37.3 | Beam | 300PLUS-300 | Steel I/Wide Flange | 146 | 256 | 47.5 | 4800 | 0.02 | 178.9
959 | Story13 | B100 | 250UB37.3 | Beam | 300PLUS-300 | Steel I/Wide Flange | 146 | 256 | 47.5 | 7200 | 0.03 | 268.35
960 | Story13 | B101 | 250UB37.3 | Beam | 300PLUS-300 | Steel I/Wide Flange | 146 | 256 | 47.5 | 4800 | 0.02 | 178.9
961 | Story13 | B102 | 250UB37.3 | Beam | 300PLUS-300 | Steel I/Wide Flange | 146 | 256 | 47.5 | 7200 | 0.03 | 268.35
962 | Story13 | B103 | 250UB37.3 | Beam | 300PLUS-300 | Steel I/Wide Flange | 146 | 256 | 47.5 | 4800 | 0.02 | 178.9
963 | Story13 | B104 | 250UB37.3 | Beam | 300PLUS-300 | Steel I/Wide Flange | 146 | 256 | 47.5 | 7200 | 0.03 | 268.35
964 | Story13 | B105 | 250UB37.3 | Beam | 300PLUS-300 | Steel I/Wide Flange | 146 | 256 | 47.5 | 4800 | 0.02 | 178.9
965 | Story13 | B106 | 250UB37.3 | Beam | 300PLUS-300 | Steel I/Wide Flange | 146 | 256 | 47.5 | 7200 | 0.03 | 268.35
966 | Story13 | B107 | 250UB37.3 | Beam | 300PLUS-300 | Steel I/Wide Flange | 146 | 256 | 47.5 | 7200 | 0.03 | 268.35
967 | Story13 | B108 | 250UB37.3 | Beam | 300PLUS-300 | Steel I/Wide Flange | 146 | 256 | 47.5 | 7200 | 0.03 | 268.35
968 | Story13 | B109 | 250UB37.3 | Beam | 300PLUS-300 | Steel I/Wide Flange | 146 | 256 | 47.5 | 7200 | 0.03 | 268.35
969 | Story13 | B110 | 250UB37.3 | Beam | 300PLUS-300 | Steel I/Wide Flange | 146 | 256 | 47.5 | 7200 | 0.03 | 268.35
970 | Story13 | B111 | 250UB37.3 | Beam | 300PLUS-300 | Steel I/Wide Flange | 146 | 256 | 47.5 | 7200 | 0.03 | 268.35
971 | Story13 | B112 | 250UB37.3 | Beam | 300PLUS-300 | Steel I/Wide Flange | 146 | 256 | 47.5 | 7200 | 0.03 | 268.35
972 | Story12 | B1 | 250UB37.3 | Beam | 300PLUS-300 | Steel I/Wide Flange | 146 | 256 | 47.5 | 4800 | 0.02 | 178.9
973 | Story12 | B2 | 250UB37.3 | Beam | 300PLUS-300 | Steel I/Wide Flange | 146 | 256 | 47.5 | 7200 | 0.03 | 268.35
974 | Story12 | B3 | 250UB37.3 | Beam | 300PLUS-300 | Steel I/Wide Flange | 146 | 256 | 47.5 | 4800 | 0.02 | 178.9
975 | Story12 | B4 | 250UB37.3 | Beam | 300PLUS-300 | Steel I/Wide Flange | 146 | 256 | 47.5 | 7200 | 0.03 | 268.35
976 | Story12 | B5 | 250UB37.3 | Beam | 300PLUS-300 | Steel I/Wide Flange | 146 | 256 | 47.5 | 4800 | 0.02 | 178.9
977 | Story12 | B6 | 250UB37.3 | Beam | 300PLUS-300 | Steel I/Wide Flange | 146 | 256 | 47.5 | 7200 | 0.03 | 268.35
978 | Story12 | B7 | 250UB37.3 | Beam | 300PLUS-300 | Steel I/Wide Flange | 146 | 256 | 47.5 | 4800 | 0.02 | 178.9
979 | Story12 | B8 | 250UB37.3 | Beam | 300PLUS-300 | Steel I/Wide Flange | 146 | 256 | 47.5 | 7200 | 0.03 | 268.35
980 | Story12 | B9 | 250UB37.3 | Beam | 300PLUS-300 | Steel I/Wide Flange | 146 | 256 | 47.5 | 4800 | 0.02 | 178.9
981 | Story12 | B10 | 250UB37.3 | Beam | 300PLUS-300 | Steel I/Wide Flange | 146 | 256 | 47.5 | 7200 | 0.03 | 268.35
982 | Story12 | B11 | 250UB37.3 | Beam | 300PLUS-300 | Steel I/Wide Flange | 146 | 256 | 47.5 | 4800 | 0.02 | 178.9
983 | Story12 | B12 | 250UB37.3 | Beam | 300PLUS-300 | Steel I/Wide Flange | 146 | 256 | 47.5 | 7200 | 0.03 | 268.35
984 | Story12 | B13 | 250UB37.3 | Beam | 300PLUS-300 | Steel I/Wide Flange | 146 | 256 | 47.5 | 4800 | 0.02 | 178.9
985 | Story12 | B14 | 250UB37.3 | Beam | 300PLUS-300 | Steel I/Wide Flange | 146 | 256 | 47.5 | 7200 | 0.03 | 268.35
986 | Story12 | B15 | 250UB37.3 | Beam | 300PLUS-300 | Steel I/Wide Flange | 146 | 256 | 47.5 | 4800 | 0.02 | 178.9
987 | Story12 | B16 | 250UB37.3 | Beam | 300PLUS-300 | Steel I/Wide Flange | 146 | 256 | 47.5 | 4800 | 0.02 | 178.9
988 | Story12 | B17 | 250UB37.3 | Beam | 300PLUS-300 | Steel I/Wide Flange | 146 | 256 | 47.5 | 7200 | 0.03 | 268.35
989 | Story12 | B18 | 250UB37.3 | Beam | 300PLUS-300 | Steel I/Wide Flange | 146 | 256 | 47.5 | 4800 | 0.02 | 178.9
990 | Story12 | B19 | 250UB37.3 | Beam | 300PLUS-300 | Steel I/Wide Flange | 146 | 256 | 47.5 | 7200 | 0.03 | 268.35
991 | Story12 | B20 | 250UB37.3 | Beam | 300PLUS-300 | Steel I/Wide Flange | 146 | 256 | 47.5 | 4800 | 0.02 | 178.9
992 | Story12 | B21 | 250UB37.3 | Beam | 300PLUS-300 | Steel I/Wide Flange | 146 | 256 | 47.5 | 7200 | 0.03 | 268.35
993 | Story12 | B22 | 250UB37.3 | Beam | 300PLUS-300 | Steel I/Wide Flange | 146 | 256 | 47.5 | 4800 | 0.02 | 178.9
994 | Story12 | B23 | 250UB37.3 | Beam | 300PLUS-300 | Steel I/Wide Flange | 146 | 256 | 47.5 | 7200 | 0.03 | 268.35
995 | Story12 | B24 | 250UB37.3 | Beam | 300PLUS-300 | Steel I/Wide Flange | 146 | 256 | 47.5 | 4800 | 0.02 | 178.9
996 | Story12 | B25 | 250UB37.3 | Beam | 300PLUS-300 | Steel I/Wide Flange | 146 | 256 | 47.5 | 7200 | 0.03 | 268.35
997 | Story12 | B26 | 250UB37.3 | Beam | 300PLUS-300 | Steel I/Wide Flange | 146 | 256 | 47.5 | 4800 | 0.02 | 178.9
998 | Story12 | B27 | 250UB37.3 | Beam | 300PLUS-300 | Steel I/Wide Flange | 146 | 256 | 47.5 | 7200 | 0.03 | 268.35
999 | Story12 | B28 | 250UB37.3 | Beam | 300PLUS-300 | Steel I/Wide Flange | 146 | 256 | 47.5 | 4800 | 0.02 | 178.9
1000 | Story12 | B29 | 250UB37.3 | Beam | 300PLUS-300 | Steel I/Wide Flange | 146 | 256 | 47.5 | 7200 | 0.03 | 268.35
1001 | Story12 | B30 | 250UB37.3 | Beam | 300PLUS-300 | Steel I/Wide Flange | 146 | 256 | 47.5 | 4800 | 0.02 | 178.9
1002 | Story12 | B31 | 250UB37.3 | Beam | 300PLUS-300 | Steel I/Wide Flange | 146 | 256 | 47.5 | 4800 | 0.02 | 178.9
1003 | Story12 | B32 | 250UB37.3 | Beam | 300PLUS-300 | Steel I/Wide Flange | 146 | 256 | 47.5 | 7200 | 0.03 | 268.35
1004 | Story12 | B33 | 250UB37.3 | Beam | 300PLUS-300 | Steel I/Wide Flange | 146 | 256 | 47.5 | 4800 | 0.02 | 178.9
1005 | Story12 | B34 | 250UB37.3 | Beam | 300PLUS-300 | Steel I/Wide Flange | 146 | 256 | 47.5 | 7200 | 0.03 | 268.35
1006 | Story12 | B35 | 250UB37.3 | Beam | 300PLUS-300 | Steel I/Wide Flange | 146 | 256 | 47.5 | 4800 | 0.02 | 178.9
1007 | Story12 | B36 | 250UB37.3 | Beam | 300PLUS-300 | Steel I/Wide Flange | 146 | 256 | 47.5 | 7200 | 0.03 | 268.35
1008 | Story12 | B37 | 250UB37.3 | Beam | 300PLUS-300 | Steel I/Wide Flange | 146 | 256 | 47.5 | 4800 | 0.02 | 178.9
1009 | Story12 | B38 | 250UB37.3 | Beam | 300PLUS-300 | Steel I/Wide Flange | 146 | 256 | 47.5 | 7200 | 0.03 | 268.35
1010 | Story12 | B39 | 250UB37.3 | Beam | 300PLUS-300 | Steel I/Wide Flange | 146 | 256 | 47.5 | 4800 | 0.02 | 178.9
1011 | Story12 | B40 | 250UB37.3 | Beam | 300PLUS-300 | Steel I/Wide Flange | 146 | 256 | 47.5 | 7200 | 0.03 | 268.35
1012 | Story12 | B41 | 250UB37.3 | Beam | 300PLUS-300 | Steel I/Wide Flange | 146 | 256 | 47.5 | 4800 | 0.02 | 178.9
1013 | Story12 | B42 | 250UB37.3 | Beam | 300PLUS-300 | Steel I/Wide Flange | 146 | 256 | 47.5 | 7200 | 0.03 | 268.35
1014 | Story12 | B43 | 250UB37.3 | Beam | 300PLUS-300 | Steel I/Wide Flange | 146 | 256 | 47.5 | 4800 | 0.02 | 178.9
1015 | Story12 | B44 | 250UB37.3 | Beam | 300PLUS-300 | Steel I/Wide Flange | 146 | 256 | 47.5 | 7200 | 0.03 | 268.35
1016 | Story12 | B45 | 250UB37.3 | Beam | 300PLUS-300 | Steel I/Wide Flange | 146 | 256 | 47.5 | 4800 | 0.02 | 178.9
1017 | Story12 | B46 | 250UB37.3 | Beam | 300PLUS-300 | Steel I/Wide Flange | 146 | 256 | 47.5 | 4800 | 0.02 | 178.9
1018 | Story12 | B47 | 250UB37.3 | Beam | 300PLUS-300 | Steel I/Wide Flange | 146 | 256 | 47.5 | 7200 | 0.03 | 268.35
1019 | Story12 | B48 | 250UB37.3 | Beam | 300PLUS-300 | Steel I/Wide Flange | 146 | 256 | 47.5 | 4800 | 0.02 | 178.9
1020 | Story12 | B49 | 250UB37.3 | Beam | 300PLUS-300 | Steel I/Wide Flange | 146 | 256 | 47.5 | 7200 | 0.03 | 268.35
1021 | Story12 | B50 | 250UB37.3 | Beam | 300PLUS-300 | Steel I/Wide Flange | 146 | 256 | 47.5 | 4800 | 0.02 | 178.9
1022 | Story12 | B51 | 250UB37.3 | Beam | 300PLUS-300 | Steel I/Wide Flange | 146 | 256 | 47.5 | 7200 | 0.03 | 268.35
1023 | Story12 | B55 | 250UB37.3 | Beam | 300PLUS-300 | Steel I/Wide Flange | 146 | 256 | 47.5 | 7200 | 0.03 | 268.35
1024 | Story12 | B56 | 250UB37.3 | Beam | 300PLUS-300 | Steel I/Wide Flange | 146 | 256 | 47.5 | 4800 | 0.02 | 178.9
1025 | Story12 | B57 | 250UB37.3 | Beam | 300PLUS-300 | Steel I/Wide Flange | 146 | 256 | 47.5 | 7200 | 0.03 | 268.35
1026 | Story12 | B58 | 250UB37.3 | Beam | 300PLUS-300 | Steel I/Wide Flange | 146 | 256 | 47.5 | 4800 | 0.02 | 178.9
1027 | Story12 | B59 | 250UB37.3 | Beam | 300PLUS-300 | Steel I/Wide Flange | 146 | 256 | 47.5 | 7200 | 0.03 | 268.35
1028 | Story12 | B60 | 250UB37.3 | Beam | 300PLUS-300 | Steel I/Wide Flange | 146 | 256 | 47.5 | 4800 | 0.02 | 178.9
1029 | Story12 | B61 | 250UB37.3 | Beam | 300PLUS-300 | Steel I/Wide Flange | 146 | 256 | 47.5 | 4800 | 0.02 | 178.9
1030 | Story12 | B62 | 250UB37.3 | Beam | 300PLUS-300 | Steel I/Wide Flange | 146 | 256 | 47.5 | 7200 | 0.03 | 268.35
1031 | Story12 | B63 | 250UB37.3 | Beam | 300PLUS-300 | Steel I/Wide Flange | 146 | 256 | 47.5 | 4800 | 0.02 | 178.9
1032 | Story12 | B64 | 250UB37.3 | Beam | 300PLUS-300 | Steel I/Wide Flange | 146 | 256 | 47.5 | 7200 | 0.03 | 268.35
1033 | Story12 | B65 | 250UB37.3 | Beam | 300PLUS-300 | Steel I/Wide Flange | 146 | 256 | 47.5 | 4800 | 0.02 | 178.9
1034 | Story12 | B66 | 250UB37.3 | Beam | 300PLUS-300 | Steel I/Wide Flange | 146 | 256 | 47.5 | 7200 | 0.03 | 268.35
1035 | Story12 | B67 | 250UB37.3 | Beam | 300PLUS-300 | Steel I/Wide Flange | 146 | 256 | 47.5 | 4800 | 0.02 | 178.9
1036 | Story12 | B69 | 250UB37.3 | Beam | 300PLUS-300 | Steel I/Wide Flange | 146 | 256 | 47.5 | 4800 | 0.02 | 178.9
1037 | Story12 | B70 | 250UB37.3 | Beam | 300PLUS-300 | Steel I/Wide Flange | 146 | 256 | 47.5 | 7200 | 0.03 | 268.35
1038 | Story12 | B71 | 250UB37.3 | Beam | 300PLUS-300 | Steel I/Wide Flange | 146 | 256 | 47.5 | 4800 | 0.02 | 178.9
1039 | Story12 | B72 | 250UB37.3 | Beam | 300PLUS-300 | Steel I/Wide Flange | 146 | 256 | 47.5 | 7200 | 0.03 | 268.35
1040 | Story12 | B73 | 250UB37.3 | Beam | 300PLUS-300 | Steel I/Wide Flange | 146 | 256 | 47.5 | 4800 | 0.02 | 178.9
1041 | Story12 | B74 | 250UB37.3 | Beam | 300PLUS-300 | Steel I/Wide Flange | 146 | 256 | 47.5 | 7200 | 0.03 | 268.35
1042 | Story12 | B75 | 250UB37.3 | Beam | 300PLUS-300 | Steel I/Wide Flange | 146 | 256 | 47.5 | 4800 | 0.02 | 178.9
1043 | Story12 | B76 | 250UB37.3 | Beam | 300PLUS-300 | Steel I/Wide Flange | 146 | 256 | 47.5 | 4800 | 0.02 | 178.9
1044 | Story12 | B77 | 250UB37.3 | Beam | 300PLUS-300 | Steel I/Wide Flange | 146 | 256 | 47.5 | 7200 | 0.03 | 268.35
1045 | Story12 | B78 | 250UB37.3 | Beam | 300PLUS-300 | Steel I/Wide Flange | 146 | 256 | 47.5 | 4800 | 0.02 | 178.9
1046 | Story12 | B79 | 250UB37.3 | Beam | 300PLUS-300 | Steel I/Wide Flange | 146 | 256 | 47.5 | 7200 | 0.03 | 268.35
1047 | Story12 | B80 | 250UB37.3 | Beam | 300PLUS-300 | Steel I/Wide Flange | 146 | 256 | 47.5 | 4800 | 0.02 | 178.9
1048 | Story12 | B81 | 250UB37.3 | Beam | 300PLUS-300 | Steel I/Wide Flange | 146 | 256 | 47.5 | 7200 | 0.03 | 268.35
1049 | Story12 | B82 | 250UB37.3 | Beam | 300PLUS-300 | Steel I/Wide Flange | 146 | 256 | 47.5 | 4800 | 0.02 | 178.9
1050 | Story12 | B83 | 250UB37.3 | Beam | 300PLUS-300 | Steel I/Wide Flange | 146 | 256 | 47.5 | 7200 | 0.03 | 268.35
1051 | Story12 | B84 | 250UB37.3 | Beam | 300PLUS-300 | Steel I/Wide Flange | 146 | 256 | 47.5 | 4800 | 0.02 | 178.9
1052 | Story12 | B85 | 250UB37.3 | Beam | 300PLUS-300 | Steel I/Wide Flange | 146 | 256 | 47.5 | 7200 | 0.03 | 268.35
1053 | Story12 | B86 | 250UB37.3 | Beam | 300PLUS-300 | Steel I/Wide Flange | 146 | 256 | 47.5 | 4800 | 0.02 | 178.9
1054 | Story12 | B87 | 250UB37.3 | Beam | 300PLUS-300 | Steel I/Wide Flange | 146 | 256 | 47.5 | 7200 | 0.03 | 268.35
1055 | Story12 | B88 | 250UB37.3 | Beam | 300PLUS-300 | Steel I/Wide Flange | 146 | 256 | 47.5 | 4800 | 0.02 | 178.9
1056 | Story12 | B89 | 250UB37.3 | Beam | 300PLUS-300 | Steel I/Wide Flange | 146 | 256 | 47.5 | 7200 | 0.03 | 268.35
1057 | Story12 | B90 | 250UB37.3 | Beam | 300PLUS-300 | Steel I/Wide Flange | 146 | 256 | 47.5 | 4800 | 0.02 | 178.9
1058 | Story12 | B91 | 250UB37.3 | Beam | 300PLUS-300 | Steel I/Wide Flange | 146 | 256 | 47.5 | 4800 | 0.02 | 178.9
1059 | Story12 | B92 | 250UB37.3 | Beam | 300PLUS-300 | Steel I/Wide Flange | 146 | 256 | 47.5 | 7200 | 0.03 | 268.35
1060 | Story12 | B93 | 250UB37.3 | Beam | 300PLUS-300 | Steel I/Wide Flange | 146 | 256 | 47.5 | 4800 | 0.02 | 178.9
1061 | Story12 | B94 | 250UB37.3 | Beam | 300PLUS-300 | Steel I/Wide Flange | 146 | 256 | 47.5 | 7200 | 0.03 | 268.35
1062 | Story12 | B95 | 250UB37.3 | Beam | 300PLUS-300 | Steel I/Wide Flange | 146 | 256 | 47.5 | 4800 | 0.02 | 178.9
1063 | Story12 | B96 | 250UB37.3 | Beam | 300PLUS-300 | Steel I/Wide Flange | 146 | 256 | 47.5 | 7200 | 0.03 | 268.35
1064 | Story12 | B97 | 250UB37.3 | Beam | 300PLUS-300 | Steel I/Wide Flange | 146 | 256 | 47.5 | 4800 | 0.02 | 178.9
1065 | Story12 | B98 | 250UB37.3 | Beam | 300PLUS-300 | Steel I/Wide Flange | 146 | 256 | 47.5 | 7200 | 0.03 | 268.35
1066 | Story12 | B99 | 250UB37.3 | Beam | 300PLUS-300 | Steel I/Wide Flange | 146 | 256 | 47.5 | 4800 | 0.02 | 178.9
1067 | Story12 | B100 | 250UB37.3 | Beam | 300PLUS-300 | Steel I/Wide Flange | 146 | 256 | 47.5 | 7200 | 0.03 | 268.35
1068 | Story12 | B101 | 250UB37.3 | Beam | 300PLUS-300 | Steel I/Wide Flange | 146 | 256 | 47.5 | 4800 | 0.02 | 178.9
1069 | Story12 | B102 | 250UB37.3 | Beam | 300PLUS-300 | Steel I/Wide Flange | 146 | 256 | 47.5 | 7200 | 0.03 | 268.35
1070 | Story12 | B103 | 250UB37.3 | Beam | 300PLUS-300 | Steel I/Wide Flange | 146 | 256 | 47.5 | 4800 | 0.02 | 178.9
1071 | Story12 | B104 | 250UB37.3 | Beam | 300PLUS-300 | Steel I/Wide Flange | 146 | 256 | 47.5 | 7200 | 0.03 | 268.35
1072 | Story12 | B105 | 250UB37.3 | Beam | 300PLUS-300 | Steel I/Wide Flange | 146 | 256 | 47.5 | 4800 | 0.02 | 178.9
1073 | Story12 | B106 | 250UB37.3 | Beam | 300PLUS-300 | Steel I/Wide Flange | 146 | 256 | 47.5 | 7200 | 0.03 | 268.35
1074 | Story12 | B107 | 250UB37.3 | Beam | 300PLUS-300 | Steel I/Wide Flange | 146 | 256 | 47.5 | 7200 | 0.03 | 268.35
1075 | Story12 | B108 | 250UB37.3 | Beam | 300PLUS-300 | Steel I/Wide Flange | 146 | 256 | 47.5 | 7200 | 0.03 | 268.35
1076 | Story12 | B109 | 250UB37.3 | Beam | 300PLUS-300 | Steel I/Wide Flange | 146 | 256 | 47.5 | 7200 | 0.03 | 268.35
1077 | Story12 | B110 | 250UB37.3 | Beam | 300PLUS-300 | Steel I/Wide Flange | 146 | 256 | 47.5 | 7200 | 0.03 | 268.35
1078 | Story12 | B111 | 250UB37.3 | Beam | 300PLUS-300 | Steel I/Wide Flange | 146 | 256 | 47.5 | 7200 | 0.03 | 268.35
1079 | Story12 | B112 | 250UB37.3 | Beam | 300PLUS-300 | Steel I/Wide Flange | 146 | 256 | 47.5 | 7200 | 0.03 | 268.35
1080 | Story11 | B1 | 250UB37.3 | Beam | 300PLUS-300 | Steel I/Wide Flange | 146 | 256 | 47.5 | 4800 | 0.02 | 178.9
1081 | Story11 | B2 | 250UB37.3 | Beam | 300PLUS-300 | Steel I/Wide Flange | 146 | 256 | 47.5 | 7200 | 0.03 | 268.35
1082 | Story11 | B3 | 250UB37.3 | Beam | 300PLUS-300 | Steel I/Wide Flange | 146 | 256 | 47.5 | 4800 | 0.02 | 178.9
1083 | Story11 | B4 | 250UB37.3 | Beam | 300PLUS-300 | Steel I/Wide Flange | 146 | 256 | 47.5 | 7200 | 0.03 | 268.35
1084 | Story11 | B5 | 250UB37.3 | Beam | 300PLUS-300 | Steel I/Wide Flange | 146 | 256 | 47.5 | 4800 | 0.02 | 178.9
1085 | Story11 | B6 | 250UB37.3 | Beam | 300PLUS-300 | Steel I/Wide Flange | 146 | 256 | 47.5 | 7200 | 0.03 | 268.35
1086 | Story11 | B7 | 250UB37.3 | Beam | 300PLUS-300 | Steel I/Wide Flange | 146 | 256 | 47.5 | 4800 | 0.02 | 178.9
1087 | Story11 | B8 | 250UB37.3 | Beam | 300PLUS-300 | Steel I/Wide Flange | 146 | 256 | 47.5 | 7200 | 0.03 | 268.35
1088 | Story11 | B9 | 250UB37.3 | Beam | 300PLUS-300 | Steel I/Wide Flange | 146 | 256 | 47.5 | 4800 | 0.02 | 178.9
1089 | Story11 | B10 | 250UB37.3 | Beam | 300PLUS-300 | Steel I/Wide Flange | 146 | 256 | 47.5 | 7200 | 0.03 | 268.35
1090 | Story11 | B11 | 250UB37.3 | Beam | 300PLUS-300 | Steel I/Wide Flange | 146 | 256 | 47.5 | 4800 | 0.02 | 178.9
1091 | Story11 | B12 | 250UB37.3 | Beam | 300PLUS-300 | Steel I/Wide Flange | 146 | 256 | 47.5 | 7200 | 0.03 | 268.35
1092 | Story11 | B13 | 250UB37.3 | Beam | 300PLUS-300 | Steel I/Wide Flange | 146 | 256 | 47.5 | 4800 | 0.02 | 178.9
1093 | Story11 | B14 | 250UB37.3 | Beam | 300PLUS-300 | Steel I/Wide Flange | 146 | 256 | 47.5 | 7200 | 0.03 | 268.35
1094 | Story11 | B15 | 250UB37.3 | Beam | 300PLUS-300 | Steel I/Wide Flange | 146 | 256 | 47.5 | 4800 | 0.02 | 178.9
1095 | Story11 | B16 | 250UB37.3 | Beam | 300PLUS-300 | Steel I/Wide Flange | 146 | 256 | 47.5 | 4800 | 0.02 | 178.9
1096 | Story11 | B17 | 250UB37.3 | Beam | 300PLUS-300 | Steel I/Wide Flange | 146 | 256 | 47.5 | 7200 | 0.03 | 268.35
1097 | Story11 | B18 | 250UB37.3 | Beam | 300PLUS-300 | Steel I/Wide Flange | 146 | 256 | 47.5 | 4800 | 0.02 | 178.9
1098 | Story11 | B19 | 250UB37.3 | Beam | 300PLUS-300 | Steel I/Wide Flange | 146 | 256 | 47.5 | 7200 | 0.03 | 268.35
1099 | Story11 | B20 | 250UB37.3 | Beam | 300PLUS-300 | Steel I/Wide Flange | 146 | 256 | 47.5 | 4800 | 0.02 | 178.9
1100 | Story11 | B21 | 250UB37.3 | Beam | 300PLUS-300 | Steel I/Wide Flange | 146 | 256 | 47.5 | 7200 | 0.03 | 268.35
1101 | Story11 | B22 | 250UB37.3 | Beam | 300PLUS-300 | Steel I/Wide Flange | 146 | 256 | 47.5 | 4800 | 0.02 | 178.9
1102 | Story11 | B23 | 250UB37.3 | Beam | 300PLUS-300 | Steel I/Wide Flange | 146 | 256 | 47.5 | 7200 | 0.03 | 268.35
1103 | Story11 | B24 | 250UB37.3 | Beam | 300PLUS-300 | Steel I/Wide Flange | 146 | 256 | 47.5 | 4800 | 0.02 | 178.9
1104 | Story11 | B25 | 250UB37.3 | Beam | 300PLUS-300 | Steel I/Wide Flange | 146 | 256 | 47.5 | 7200 | 0.03 | 268.35
1105 | Story11 | B26 | 250UB37.3 | Beam | 300PLUS-300 | Steel I/Wide Flange | 146 | 256 | 47.5 | 4800 | 0.02 | 178.9
1106 | Story11 | B27 | 250UB37.3 | Beam | 300PLUS-300 | Steel I/Wide Flange | 146 | 256 | 47.5 | 7200 | 0.03 | 268.35
1107 | Story11 | B28 | 250UB37.3 | Beam | 300PLUS-300 | Steel I/Wide Flange | 146 | 256 | 47.5 | 4800 | 0.02 | 178.9
1108 | Story11 | B29 | 250UB37.3 | Beam | 300PLUS-300 | Steel I/Wide Flange | 146 | 256 | 47.5 | 7200 | 0.03 | 268.35
1109 | Story11 | B30 | 250UB37.3 | Beam | 300PLUS-300 | Steel I/Wide Flange | 146 | 256 | 47.5 | 4800 | 0.02 | 178.9
1110 | Story11 | B31 | 250UB37.3 | Beam | 300PLUS-300 | Steel I/Wide Flange | 146 | 256 | 47.5 | 4800 | 0.02 | 178.9
1111 | Story11 | B32 | 250UB37.3 | Beam | 300PLUS-300 | Steel I/Wide Flange | 146 | 256 | 47.5 | 7200 | 0.03 | 268.35
1112 | Story11 | B33 | 250UB37.3 | Beam | 300PLUS-300 | Steel I/Wide Flange | 146 | 256 | 47.5 | 4800 | 0.02 | 178.9
1113 | Story11 | B34 | 250UB37.3 | Beam | 300PLUS-300 | Steel I/Wide Flange | 146 | 256 | 47.5 | 7200 | 0.03 | 268.35
1114 | Story11 | B35 | 250UB37.3 | Beam | 300PLUS-300 | Steel I/Wide Flange | 146 | 256 | 47.5 | 4800 | 0.02 | 178.9
1115 | Story11 | B36 | 250UB37.3 | Beam | 300PLUS-300 | Steel I/Wide Flange | 146 | 256 | 47.5 | 7200 | 0.03 | 268.35
1116 | Story11 | B37 | 250UB37.3 | Beam | 300PLUS-300 | Steel I/Wide Flange | 146 | 256 | 47.5 | 4800 | 0.02 | 178.9
1117 | Story11 | B38 | 250UB37.3 | Beam | 300PLUS-300 | Steel I/Wide Flange | 146 | 256 | 47.5 | 7200 | 0.03 | 268.35
1118 | Story11 | B39 | 250UB37.3 | Beam | 300PLUS-300 | Steel I/Wide Flange | 146 | 256 | 47.5 | 4800 | 0.02 | 178.9
1119 | Story11 | B40 | 250UB37.3 | Beam | 300PLUS-300 | Steel I/Wide Flange | 146 | 256 | 47.5 | 7200 | 0.03 | 268.35
1120 | Story11 | B41 | 250UB37.3 | Beam | 300PLUS-300 | Steel I/Wide Flange | 146 | 256 | 47.5 | 4800 | 0.02 | 178.9
1121 | Story11 | B42 | 250UB37.3 | Beam | 300PLUS-300 | Steel I/Wide Flange | 146 | 256 | 47.5 | 7200 | 0.03 | 268.35
1122 | Story11 | B43 | 250UB37.3 | Beam | 300PLUS-300 | Steel I/Wide Flange | 146 | 256 | 47.5 | 4800 | 0.02 | 178.9
1123 | Story11 | B44 | 250UB37.3 | Beam | 300PLUS-300 | Steel I/Wide Flange | 146 | 256 | 47.5 | 7200 | 0.03 | 268.35
1124 | Story11 | B45 | 250UB37.3 | Beam | 300PLUS-300 | Steel I/Wide Flange | 146 | 256 | 47.5 | 4800 | 0.02 | 178.9
1125 | Story11 | B46 | 250UB37.3 | Beam | 300PLUS-300 | Steel I/Wide Flange | 146 | 256 | 47.5 | 4800 | 0.02 | 178.9
1126 | Story11 | B47 | 250UB37.3 | Beam | 300PLUS-300 | Steel I/Wide Flange | 146 | 256 | 47.5 | 7200 | 0.03 | 268.35
1127 | Story11 | B48 | 250UB37.3 | Beam | 300PLUS-300 | Steel I/Wide Flange | 146 | 256 | 47.5 | 4800 | 0.02 | 178.9
1128 | Story11 | B49 | 250UB37.3 | Beam | 300PLUS-300 | Steel I/Wide Flange | 146 | 256 | 47.5 | 7200 | 0.03 | 268.35
1129 | Story11 | B50 | 250UB37.3 | Beam | 300PLUS-300 | Steel I/Wide Flange | 146 | 256 | 47.5 | 4800 | 0.02 | 178.9
1130 | Story11 | B51 | 250UB37.3 | Beam | 300PLUS-300 | Steel I/Wide Flange | 146 | 256 | 47.5 | 7200 | 0.03 | 268.35
1131 | Story11 | B55 | 250UB37.3 | Beam | 300PLUS-300 | Steel I/Wide Flange | 146 | 256 | 47.5 | 7200 | 0.03 | 268.35
1132 | Story11 | B56 | 250UB37.3 | Beam | 300PLUS-300 | Steel I/Wide Flange | 146 | 256 | 47.5 | 4800 | 0.02 | 178.9
1133 | Story11 | B57 | 250UB37.3 | Beam | 300PLUS-300 | Steel I/Wide Flange | 146 | 256 | 47.5 | 7200 | 0.03 | 268.35
1134 | Story11 | B58 | 250UB37.3 | Beam | 300PLUS-300 | Steel I/Wide Flange | 146 | 256 | 47.5 | 4800 | 0.02 | 178.9
1135 | Story11 | B59 | 250UB37.3 | Beam | 300PLUS-300 | Steel I/Wide Flange | 146 | 256 | 47.5 | 7200 | 0.03 | 268.35
1136 | Story11 | B60 | 250UB37.3 | Beam | 300PLUS-300 | Steel I/Wide Flange | 146 | 256 | 47.5 | 4800 | 0.02 | 178.9
1137 | Story11 | B61 | 250UB37.3 | Beam | 300PLUS-300 | Steel I/Wide Flange | 146 | 256 | 47.5 | 4800 | 0.02 | 178.9
1138 | Story11 | B62 | 250UB37.3 | Beam | 300PLUS-300 | Steel I/Wide Flange | 146 | 256 | 47.5 | 7200 | 0.03 | 268.35
1139 | Story11 | B63 | 250UB37.3 | Beam | 300PLUS-300 | Steel I/Wide Flange | 146 | 256 | 47.5 | 4800 | 0.02 | 178.9
1140 | Story11 | B64 | 250UB37.3 | Beam | 300PLUS-300 | Steel I/Wide Flange | 146 | 256 | 47.5 | 7200 | 0.03 | 268.35
1141 | Story11 | B65 | 250UB37.3 | Beam | 300PLUS-300 | Steel I/Wide Flange | 146 | 256 | 47.5 | 4800 | 0.02 | 178.9
1142 | Story11 | B66 | 250UB37.3 | Beam | 300PLUS-300 | Steel I/Wide Flange | 146 | 256 | 47.5 | 7200 | 0.03 | 268.35
1143 | Story11 | B67 | 250UB37.3 | Beam | 300PLUS-300 | Steel I/Wide Flange | 146 | 256 | 47.5 | 4800 | 0.02 | 178.9
1144 | Story11 | B69 | 250UB37.3 | Beam | 300PLUS-300 | Steel I/Wide Flange | 146 | 256 | 47.5 | 4800 | 0.02 | 178.9
1145 | Story11 | B70 | 250UB37.3 | Beam | 300PLUS-300 | Steel I/Wide Flange | 146 | 256 | 47.5 | 7200 | 0.03 | 268.35
1146 | Story11 | B71 | 250UB37.3 | Beam | 300PLUS-300 | Steel I/Wide Flange | 146 | 256 | 47.5 | 4800 | 0.02 | 178.9
1147 | Story11 | B72 | 250UB37.3 | Beam | 300PLUS-300 | Steel I/Wide Flange | 146 | 256 | 47.5 | 7200 | 0.03 | 268.35
1148 | Story11 | B73 | 250UB37.3 | Beam | 300PLUS-300 | Steel I/Wide Flange | 146 | 256 | 47.5 | 4800 | 0.02 | 178.9
1149 | Story11 | B74 | 250UB37.3 | Beam | 300PLUS-300 | Steel I/Wide Flange | 146 | 256 | 47.5 | 7200 | 0.03 | 268.35
1150 | Story11 | B75 | 250UB37.3 | Beam | 300PLUS-300 | Steel I/Wide Flange | 146 | 256 | 47.5 | 4800 | 0.02 | 178.9
1151 | Story11 | B76 | 250UB37.3 | Beam | 300PLUS-300 | Steel I/Wide Flange | 146 | 256 | 47.5 | 4800 | 0.02 | 178.9
1152 | Story11 | B77 | 250UB37.3 | Beam | 300PLUS-300 | Steel I/Wide Flange | 146 | 256 | 47.5 | 7200 | 0.03 | 268.35
1153 | Story11 | B78 | 250UB37.3 | Beam | 300PLUS-300 | Steel I/Wide Flange | 146 | 256 | 47.5 | 4800 | 0.02 | 178.9
1154 | Story11 | B79 | 250UB37.3 | Beam | 300PLUS-300 | Steel I/Wide Flange | 146 | 256 | 47.5 | 7200 | 0.03 | 268.35
1155 | Story11 | B80 | 250UB37.3 | Beam | 300PLUS-300 | Steel I/Wide Flange | 146 | 256 | 47.5 | 4800 | 0.02 | 178.9
1156 | Story11 | B81 | 250UB37.3 | Beam | 300PLUS-300 | Steel I/Wide Flange | 146 | 256 | 47.5 | 7200 | 0.03 | 268.35
1157 | Story11 | B82 | 250UB37.3 | Beam | 300PLUS-300 | Steel I/Wide Flange | 146 | 256 | 47.5 | 4800 | 0.02 | 178.9
1158 | Story11 | B83 | 250UB37.3 | Beam | 300PLUS-300 | Steel I/Wide Flange | 146 | 256 | 47.5 | 7200 | 0.03 | 268.35
1159 | Story11 | B84 | 250UB37.3 | Beam | 300PLUS-300 | Steel I/Wide Flange | 146 | 256 | 47.5 | 4800 | 0.02 | 178.9
1160 | Story11 | B85 | 250UB37.3 | Beam | 300PLUS-300 | Steel I/Wide Flange | 146 | 256 | 47.5 | 7200 | 0.03 | 268.35
1161 | Story11 | B86 | 250UB37.3 | Beam | 300PLUS-300 | Steel I/Wide Flange | 146 | 256 | 47.5 | 4800 | 0.02 | 178.9
1162 | Story11 | B87 | 250UB37.3 | Beam | 300PLUS-300 | Steel I/Wide Flange | 146 | 256 | 47.5 | 7200 | 0.03 | 268.35
1163 | Story11 | B88 | 250UB37.3 | Beam | 300PLUS-300 | Steel I/Wide Flange | 146 | 256 | 47.5 | 4800 | 0.02 | 178.9
1164 | Story11 | B89 | 250UB37.3 | Beam | 300PLUS-300 | Steel I/Wide Flange | 146 | 256 | 47.5 | 7200 | 0.03 | 268.35
1165 | Story11 | B90 | 250UB37.3 | Beam | 300PLUS-300 | Steel I/Wide Flange | 146 | 256 | 47.5 | 4800 | 0.02 | 178.9
1166 | Story11 | B91 | 250UB37.3 | Beam | 300PLUS-300 | Steel I/Wide Flange | 146 | 256 | 47.5 | 4800 | 0.02 | 178.9
1167 | Story11 | B92 | 250UB37.3 | Beam | 300PLUS-300 | Steel I/Wide Flange | 146 | 256 | 47.5 | 7200 | 0.03 | 268.35
1168 | Story11 | B93 | 250UB37.3 | Beam | 300PLUS-300 | Steel I/Wide Flange | 146 | 256 | 47.5 | 4800 | 0.02 | 178.9
1169 | Story11 | B94 | 250UB37.3 | Beam | 300PLUS-300 | Steel I/Wide Flange | 146 | 256 | 47.5 | 7200 | 0.03 | 268.35
1170 | Story11 | B95 | 250UB37.3 | Beam | 300PLUS-300 | Steel I/Wide Flange | 146 | 256 | 47.5 | 4800 | 0.02 | 178.9
1171 | Story11 | B96 | 250UB37.3 | Beam | 300PLUS-300 | Steel I/Wide Flange | 146 | 256 | 47.5 | 7200 | 0.03 | 268.35
1172 | Story11 | B97 | 250UB37.3 | Beam | 300PLUS-300 | Steel I/Wide Flange | 146 | 256 | 47.5 | 4800 | 0.02 | 178.9
1173 | Story11 | B98 | 250UB37.3 | Beam | 300PLUS-300 | Steel I/Wide Flange | 146 | 256 | 47.5 | 7200 | 0.03 | 268.35
1174 | Story11 | B99 | 250UB37.3 | Beam | 300PLUS-300 | Steel I/Wide Flange | 146 | 256 | 47.5 | 4800 | 0.02 | 178.9
1175 | Story11 | B100 | 250UB37.3 | Beam | 300PLUS-300 | Steel I/Wide Flange | 146 | 256 | 47.5 | 7200 | 0.03 | 268.35
1176 | Story11 | B101 | 250UB37.3 | Beam | 300PLUS-300 | Steel I/Wide Flange | 146 | 256 | 47.5 | 4800 | 0.02 | 178.9
1177 | Story11 | B102 | 250UB37.3 | Beam | 300PLUS-300 | Steel I/Wide Flange | 146 | 256 | 47.5 | 7200 | 0.03 | 268.35
1178 | Story11 | B103 | 250UB37.3 | Beam | 300PLUS-300 | Steel I/Wide Flange | 146 | 256 | 47.5 | 4800 | 0.02 | 178.9
1179 | Story11 | B104 | 250UB37.3 | Beam | 300PLUS-300 | Steel I/Wide Flange | 146 | 256 | 47.5 | 7200 | 0.03 | 268.35
1180 | Story11 | B105 | 250UB37.3 | Beam | 300PLUS-300 | Steel I/Wide Flange | 146 | 256 | 47.5 | 4800 | 0.02 | 178.9
1181 | Story11 | B106 | 250UB37.3 | Beam | 300PLUS-300 | Steel I/Wide Flange | 146 | 256 | 47.5 | 7200 | 0.03 | 268.35
1182 | Story11 | B107 | 250UB37.3 | Beam | 300PLUS-300 | Steel I/Wide Flange | 146 | 256 | 47.5 | 7200 | 0.03 | 268.35
1183 | Story11 | B108 | 250UB37.3 | Beam | 300PLUS-300 | Steel I/Wide Flange | 146 | 256 | 47.5 | 7200 | 0.03 | 268.35
1184 | Story11 | B109 | 250UB37.3 | Beam | 300PLUS-300 | Steel I/Wide Flange | 146 | 256 | 47.5 | 7200 | 0.03 | 268.35
1185 | Story11 | B110 | 250UB37.3 | Beam | 300PLUS-300 | Steel I/Wide Flange | 146 | 256 | 47.5 | 7200 | 0.03 | 268.35
1186 | Story11 | B111 | 250UB37.3 | Beam | 300PLUS-300 | Steel I/Wide Flange | 146 | 256 | 47.5 | 7200 | 0.03 | 268.35
1187 | Story11 | B112 | 250UB37.3 | Beam | 300PLUS-300 | Steel I/Wide Flange | 146 | 256 | 47.5 | 7200 | 0.03 | 268.35
1188 | Story10 | B1 | 250UB37.3 | Beam | 300PLUS-300 | Steel I/Wide Flange | 146 | 256 | 47.5 | 4800 | 0.02 | 178.9
1189 | Story10 | B2 | 250UB37.3 | Beam | 300PLUS-300 | Steel I/Wide Flange | 146 | 256 | 47.5 | 7200 | 0.03 | 268.35
1190 | Story10 | B3 | 250UB37.3 | Beam | 300PLUS-300 | Steel I/Wide Flange | 146 | 256 | 47.5 | 4800 | 0.02 | 178.9
1191 | Story10 | B4 | 250UB37.3 | Beam | 300PLUS-300 | Steel I/Wide Flange | 146 | 256 | 47.5 | 7200 | 0.03 | 268.35
1192 | Story10 | B5 | 250UB37.3 | Beam | 300PLUS-300 | Steel I/Wide Flange | 146 | 256 | 47.5 | 4800 | 0.02 | 178.9
1193 | Story10 | B6 | 250UB37.3 | Beam | 300PLUS-300 | Steel I/Wide Flange | 146 | 256 | 47.5 | 7200 | 0.03 | 268.35
1194 | Story10 | B7 | 250UB37.3 | Beam | 300PLUS-300 | Steel I/Wide Flange | 146 | 256 | 47.5 | 4800 | 0.02 | 178.9
1195 | Story10 | B8 | 250UB37.3 | Beam | 300PLUS-300 | Steel I/Wide Flange | 146 | 256 | 47.5 | 7200 | 0.03 | 268.35
1196 | Story10 | B9 | 250UB37.3 | Beam | 300PLUS-300 | Steel I/Wide Flange | 146 | 256 | 47.5 | 4800 | 0.02 | 178.9
1197 | Story10 | B10 | 250UB37.3 | Beam | 300PLUS-300 | Steel I/Wide Flange | 146 | 256 | 47.5 | 7200 | 0.03 | 268.35
1198 | Story10 | B11 | 250UB37.3 | Beam | 300PLUS-300 | Steel I/Wide Flange | 146 | 256 | 47.5 | 4800 | 0.02 | 178.9
1199 | Story10 | B12 | 250UB37.3 | Beam | 300PLUS-300 | Steel I/Wide Flange | 146 | 256 | 47.5 | 7200 | 0.03 | 268.35
1200 | Story10 | B13 | 250UB37.3 | Beam | 300PLUS-300 | Steel I/Wide Flange | 146 | 256 | 47.5 | 4800 | 0.02 | 178.9
1201 | Story10 | B14 | 250UB37.3 | Beam | 300PLUS-300 | Steel I/Wide Flange | 146 | 256 | 47.5 | 7200 | 0.03 | 268.35
1202 | Story10 | B15 | 250UB37.3 | Beam | 300PLUS-300 | Steel I/Wide Flange | 146 | 256 | 47.5 | 4800 | 0.02 | 178.9
1203 | Story10 | B16 | 250UB37.3 | Beam | 300PLUS-300 | Steel I/Wide Flange | 146 | 256 | 47.5 | 4800 | 0.02 | 178.9
1204 | Story10 | B17 | 250UB37.3 | Beam | 300PLUS-300 | Steel I/Wide Flange | 146 | 256 | 47.5 | 7200 | 0.03 | 268.35
1205 | Story10 | B18 | 250UB37.3 | Beam | 300PLUS-300 | Steel I/Wide Flange | 146 | 256 | 47.5 | 4800 | 0.02 | 178.9
1206 | Story10 | B19 | 250UB37.3 | Beam | 300PLUS-300 | Steel I/Wide Flange | 146 | 256 | 47.5 | 7200 | 0.03 | 268.35
1207 | Story10 | B20 | 250UB37.3 | Beam | 300PLUS-300 | Steel I/Wide Flange | 146 | 256 | 47.5 | 4800 | 0.02 | 178.9
1208 | Story10 | B21 | 250UB37.3 | Beam | 300PLUS-300 | Steel I/Wide Flange | 146 | 256 | 47.5 | 7200 | 0.03 | 268.35
1209 | Story10 | B22 | 250UB37.3 | Beam | 300PLUS-300 | Steel I/Wide Flange | 146 | 256 | 47.5 | 4800 | 0.02 | 178.9
1210 | Story10 | B23 | 250UB37.3 | Beam | 300PLUS-300 | Steel I/Wide Flange | 146 | 256 | 47.5 | 7200 | 0.03 | 268.35
1211 | Story10 | B24 | 250UB37.3 | Beam | 300PLUS-300 | Steel I/Wide Flange | 146 | 256 | 47.5 | 4800 | 0.02 | 178.9
1212 | Story10 | B25 | 250UB37.3 | Beam | 300PLUS-300 | Steel I/Wide Flange | 146 | 256 | 47.5 | 7200 | 0.03 | 268.35
1213 | Story10 | B26 | 250UB37.3 | Beam | 300PLUS-300 | Steel I/Wide Flange | 146 | 256 | 47.5 | 4800 | 0.02 | 178.9
1214 | Story10 | B27 | 250UB37.3 | Beam | 300PLUS-300 | Steel I/Wide Flange | 146 | 256 | 47.5 | 7200 | 0.03 | 268.35
1215 | Story10 | B28 | 250UB37.3 | Beam | 300PLUS-300 | Steel I/Wide Flange | 146 | 256 | 47.5 | 4800 | 0.02 | 178.9
1216 | Story10 | B29 | 250UB37.3 | Beam | 300PLUS-300 | Steel I/Wide Flange | 146 | 256 | 47.5 | 7200 | 0.03 | 268.35
1217 | Story10 | B30 | 250UB37.3 | Beam | 300PLUS-300 | Steel I/Wide Flange | 146 | 256 | 47.5 | 4800 | 0.02 | 178.9
1218 | Story10 | B31 | 250UB37.3 | Beam | 300PLUS-300 | Steel I/Wide Flange | 146 | 256 | 47.5 | 4800 | 0.02 | 178.9
1219 | Story10 | B32 | 250UB37.3 | Beam | 300PLUS-300 | Steel I/Wide Flange | 146 | 256 | 47.5 | 7200 | 0.03 | 268.35
1220 | Story10 | B33 | 250UB37.3 | Beam | 300PLUS-300 | Steel I/Wide Flange | 146 | 256 | 47.5 | 4800 | 0.02 | 178.9
1221 | Story10 | B34 | 250UB37.3 | Beam | 300PLUS-300 | Steel I/Wide Flange | 146 | 256 | 47.5 | 7200 | 0.03 | 268.35
1222 | Story10 | B35 | 250UB37.3 | Beam | 300PLUS-300 | Steel I/Wide Flange | 146 | 256 | 47.5 | 4800 | 0.02 | 178.9
1223 | Story10 | B36 | 250UB37.3 | Beam | 300PLUS-300 | Steel I/Wide Flange | 146 | 256 | 47.5 | 7200 | 0.03 | 268.35
1224 | Story10 | B37 | 250UB37.3 | Beam | 300PLUS-300 | Steel I/Wide Flange | 146 | 256 | 47.5 | 4800 | 0.02 | 178.9
1225 | Story10 | B38 | 250UB37.3 | Beam | 300PLUS-300 | Steel I/Wide Flange | 146 | 256 | 47.5 | 7200 | 0.03 | 268.35
1226 | Story10 | B39 | 250UB37.3 | Beam | 300PLUS-300 | Steel I/Wide Flange | 146 | 256 | 47.5 | 4800 | 0.02 | 178.9
1227 | Story10 | B40 | 250UB37.3 | Beam | 300PLUS-300 | Steel I/Wide Flange | 146 | 256 | 47.5 | 7200 | 0.03 | 268.35
1228 | Story10 | B41 | 250UB37.3 | Beam | 300PLUS-300 | Steel I/Wide Flange | 146 | 256 | 47.5 | 4800 | 0.02 | 178.9
1229 | Story10 | B42 | 250UB37.3 | Beam | 300PLUS-300 | Steel I/Wide Flange | 146 | 256 | 47.5 | 7200 | 0.03 | 268.35
1230 | Story10 | B43 | 250UB37.3 | Beam | 300PLUS-300 | Steel I/Wide Flange | 146 | 256 | 47.5 | 4800 | 0.02 | 178.9
1231 | Story10 | B44 | 250UB37.3 | Beam | 300PLUS-300 | Steel I/Wide Flange | 146 | 256 | 47.5 | 7200 | 0.03 | 268.35
1232 | Story10 | B45 | 250UB37.3 | Beam | 300PLUS-300 | Steel I/Wide Flange | 146 | 256 | 47.5 | 4800 | 0.02 | 178.9
1233 | Story10 | B46 | 250UB37.3 | Beam | 300PLUS-300 | Steel I/Wide Flange | 146 | 256 | 47.5 | 4800 | 0.02 | 178.9
1234 | Story10 | B47 | 250UB37.3 | Beam | 300PLUS-300 | Steel I/Wide Flange | 146 | 256 | 47.5 | 7200 | 0.03 | 268.35
1235 | Story10 | B48 | 250UB37.3 | Beam | 300PLUS-300 | Steel I/Wide Flange | 146 | 256 | 47.5 | 4800 | 0.02 | 178.9
1236 | Story10 | B49 | 250UB37.3 | Beam | 300PLUS-300 | Steel I/Wide Flange | 146 | 256 | 47.5 | 7200 | 0.03 | 268.35
1237 | Story10 | B50 | 250UB37.3 | Beam | 300PLUS-300 | Steel I/Wide Flange | 146 | 256 | 47.5 | 4800 | 0.02 | 178.9
1238 | Story10 | B51 | 250UB37.3 | Beam | 300PLUS-300 | Steel I/Wide Flange | 146 | 256 | 47.5 | 7200 | 0.03 | 268.35
1239 | Story10 | B55 | 250UB37.3 | Beam | 300PLUS-300 | Steel I/Wide Flange | 146 | 256 | 47.5 | 7200 | 0.03 | 268.35
1240 | Story10 | B56 | 250UB37.3 | Beam | 300PLUS-300 | Steel I/Wide Flange | 146 | 256 | 47.5 | 4800 | 0.02 | 178.9
1241 | Story10 | B57 | 250UB37.3 | Beam | 300PLUS-300 | Steel I/Wide Flange | 146 | 256 | 47.5 | 7200 | 0.03 | 268.35
1242 | Story10 | B58 | 250UB37.3 | Beam | 300PLUS-300 | Steel I/Wide Flange | 146 | 256 | 47.5 | 4800 | 0.02 | 178.9
1243 | Story10 | B59 | 250UB37.3 | Beam | 300PLUS-300 | Steel I/Wide Flange | 146 | 256 | 47.5 | 7200 | 0.03 | 268.35
1244 | Story10 | B60 | 250UB37.3 | Beam | 300PLUS-300 | Steel I/Wide Flange | 146 | 256 | 47.5 | 4800 | 0.02 | 178.9
1245 | Story10 | B61 | 250UB37.3 | Beam | 300PLUS-300 | Steel I/Wide Flange | 146 | 256 | 47.5 | 4800 | 0.02 | 178.9
1246 | Story10 | B62 | 250UB37.3 | Beam | 300PLUS-300 | Steel I/Wide Flange | 146 | 256 | 47.5 | 7200 | 0.03 | 268.35
1247 | Story10 | B63 | 250UB37.3 | Beam | 300PLUS-300 | Steel I/Wide Flange | 146 | 256 | 47.5 | 4800 | 0.02 | 178.9
1248 | Story10 | B64 | 250UB37.3 | Beam | 300PLUS-300 | Steel I/Wide Flange | 146 | 256 | 47.5 | 7200 | 0.03 | 268.35
1249 | Story10 | B65 | 250UB37.3 | Beam | 300PLUS-300 | Steel I/Wide Flange | 146 | 256 | 47.5 | 4800 | 0.02 | 178.9
1250 | Story10 | B66 | 250UB37.3 | Beam | 300PLUS-300 | Steel I/Wide Flange | 146 | 256 | 47.5 | 7200 | 0.03 | 268.35
1251 | Story10 | B67 | 250UB37.3 | Beam | 300PLUS-300 | Steel I/Wide Flange | 146 | 256 | 47.5 | 4800 | 0.02 | 178.9
1252 | Story10 | B69 | 250UB37.3 | Beam | 300PLUS-300 | Steel I/Wide Flange | 146 | 256 | 47.5 | 4800 | 0.02 | 178.9
1253 | Story10 | B70 | 250UB37.3 | Beam | 300PLUS-300 | Steel I/Wide Flange | 146 | 256 | 47.5 | 7200 | 0.03 | 268.35
1254 | Story10 | B71 | 250UB37.3 | Beam | 300PLUS-300 | Steel I/Wide Flange | 146 | 256 | 47.5 | 4800 | 0.02 | 178.9
1255 | Story10 | B72 | 250UB37.3 | Beam | 300PLUS-300 | Steel I/Wide Flange | 146 | 256 | 47.5 | 7200 | 0.03 | 268.35
1256 | Story10 | B73 | 250UB37.3 | Beam | 300PLUS-300 | Steel I/Wide Flange | 146 | 256 | 47.5 | 4800 | 0.02 | 178.9
1257 | Story10 | B74 | 250UB37.3 | Beam | 300PLUS-300 | Steel I/Wide Flange | 146 | 256 | 47.5 | 7200 | 0.03 | 268.35
1258 | Story10 | B75 | 250UB37.3 | Beam | 300PLUS-300 | Steel I/Wide Flange | 146 | 256 | 47.5 | 4800 | 0.02 | 178.9
1259 | Story10 | B76 | 250UB37.3 | Beam | 300PLUS-300 | Steel I/Wide Flange | 146 | 256 | 47.5 | 4800 | 0.02 | 178.9
1260 | Story10 | B77 | 250UB37.3 | Beam | 300PLUS-300 | Steel I/Wide Flange | 146 | 256 | 47.5 | 7200 | 0.03 | 268.35
1261 | Story10 | B78 | 250UB37.3 | Beam | 300PLUS-300 | Steel I/Wide Flange | 146 | 256 | 47.5 | 4800 | 0.02 | 178.9
1262 | Story10 | B79 | 250UB37.3 | Beam | 300PLUS-300 | Steel I/Wide Flange | 146 | 256 | 47.5 | 7200 | 0.03 | 268.35
1263 | Story10 | B80 | 250UB37.3 | Beam | 300PLUS-300 | Steel I/Wide Flange | 146 | 256 | 47.5 | 4800 | 0.02 | 178.9
1264 | Story10 | B81 | 250UB37.3 | Beam | 300PLUS-300 | Steel I/Wide Flange | 146 | 256 | 47.5 | 7200 | 0.03 | 268.35
1265 | Story10 | B82 | 250UB37.3 | Beam | 300PLUS-300 | Steel I/Wide Flange | 146 | 256 | 47.5 | 4800 | 0.02 | 178.9
1266 | Story10 | B83 | 250UB37.3 | Beam | 300PLUS-300 | Steel I/Wide Flange | 146 | 256 | 47.5 | 7200 | 0.03 | 268.35
1267 | Story10 | B84 | 250UB37.3 | Beam | 300PLUS-300 | Steel I/Wide Flange | 146 | 256 | 47.5 | 4800 | 0.02 | 178.9
1268 | Story10 | B85 | 250UB37.3 | Beam | 300PLUS-300 | Steel I/Wide Flange | 146 | 256 | 47.5 | 7200 | 0.03 | 268.35
1269 | Story10 | B86 | 250UB37.3 | Beam | 300PLUS-300 | Steel I/Wide Flange | 146 | 256 | 47.5 | 4800 | 0.02 | 178.9
1270 | Story10 | B87 | 250UB37.3 | Beam | 300PLUS-300 | Steel I/Wide Flange | 146 | 256 | 47.5 | 7200 | 0.03 | 268.35
1271 | Story10 | B88 | 250UB37.3 | Beam | 300PLUS-300 | Steel I/Wide Flange | 146 | 256 | 47.5 | 4800 | 0.02 | 178.9
1272 | Story10 | B89 | 250UB37.3 | Beam | 300PLUS-300 | Steel I/Wide Flange | 146 | 256 | 47.5 | 7200 | 0.03 | 268.35
1273 | Story10 | B90 | 250UB37.3 | Beam | 300PLUS-300 | Steel I/Wide Flange | 146 | 256 | 47.5 | 4800 | 0.02 | 178.9
1274 | Story10 | B91 | 250UB37.3 | Beam | 300PLUS-300 | Steel I/Wide Flange | 146 | 256 | 47.5 | 4800 | 0.02 | 178.9
1275 | Story10 | B92 | 250UB37.3 | Beam | 300PLUS-300 | Steel I/Wide Flange | 146 | 256 | 47.5 | 7200 | 0.03 | 268.35
1276 | Story10 | B93 | 250UB37.3 | Beam | 300PLUS-300 | Steel I/Wide Flange | 146 | 256 | 47.5 | 4800 | 0.02 | 178.9
1277 | Story10 | B94 | 250UB37.3 | Beam | 300PLUS-300 | Steel I/Wide Flange | 146 | 256 | 47.5 | 7200 | 0.03 | 268.35
1278 | Story10 | B95 | 250UB37.3 | Beam | 300PLUS-300 | Steel I/Wide Flange | 146 | 256 | 47.5 | 4800 | 0.02 | 178.9
1279 | Story10 | B96 | 250UB37.3 | Beam | 300PLUS-300 | Steel I/Wide Flange | 146 | 256 | 47.5 | 7200 | 0.03 | 268.35
1280 | Story10 | B97 | 250UB37.3 | Beam | 300PLUS-300 | Steel I/Wide Flange | 146 | 256 | 47.5 | 4800 | 0.02 | 178.9
1281 | Story10 | B98 | 250UB37.3 | Beam | 300PLUS-300 | Steel I/Wide Flange | 146 | 256 | 47.5 | 7200 | 0.03 | 268.35
1282 | Story10 | B99 | 250UB37.3 | Beam | 300PLUS-300 | Steel I/Wide Flange | 146 | 256 | 47.5 | 4800 | 0.02 | 178.9
1283 | Story10 | B100 | 250UB37.3 | Beam | 300PLUS-300 | Steel I/Wide Flange | 146 | 256 | 47.5 | 7200 | 0.03 | 268.35
1284 | Story10 | B101 | 250UB37.3 | Beam | 300PLUS-300 | Steel I/Wide Flange | 146 | 256 | 47.5 | 4800 | 0.02 | 178.9
1285 | Story10 | B102 | 250UB37.3 | Beam | 300PLUS-300 | Steel I/Wide Flange | 146 | 256 | 47.5 | 7200 | 0.03 | 268.35
1286 | Story10 | B103 | 250UB37.3 | Beam | 300PLUS-300 | Steel I/Wide Flange | 146 | 256 | 47.5 | 4800 | 0.02 | 178.9
1287 | Story10 | B104 | 250UB37.3 | Beam | 300PLUS-300 | Steel I/Wide Flange | 146 | 256 | 47.5 | 7200 | 0.03 | 268.35
1288 | Story10 | B105 | 250UB37.3 | Beam | 300PLUS-300 | Steel I/Wide Flange | 146 | 256 | 47.5 | 4800 | 0.02 | 178.9
1289 | Story10 | B106 | 250UB37.3 | Beam | 300PLUS-300 | Steel I/Wide Flange | 146 | 256 | 47.5 | 7200 | 0.03 | 268.35
1290 | Story10 | B107 | 250UB37.3 | Beam | 300PLUS-300 | Steel I/Wide Flange | 146 | 256 | 47.5 | 7200 | 0.03 | 268.35
1291 | Story10 | B108 | 250UB37.3 | Beam | 300PLUS-300 | Steel I/Wide Flange | 146 | 256 | 47.5 | 7200 | 0.03 | 268.35
1292 | Story10 | B109 | 250UB37.3 | Beam | 300PLUS-300 | Steel I/Wide Flange | 146 | 256 | 47.5 | 7200 | 0.03 | 268.35
1293 | Story10 | B110 | 250UB37.3 | Beam | 300PLUS-300 | Steel I/Wide Flange | 146 | 256 | 47.5 | 7200 | 0.03 | 268.35
1294 | Story10 | B111 | 250UB37.3 | Beam | 300PLUS-300 | Steel I/Wide Flange | 146 | 256 | 47.5 | 7200 | 0.03 | 268.35
1295 | Story10 | B112 | 250UB37.3 | Beam | 300PLUS-300 | Steel I/Wide Flange | 146 | 256 | 47.5 | 7200 | 0.03 | 268.35
1296 | Story9 | B1 | 250UB37.3 | Beam | 300PLUS-300 | Steel I/Wide Flange | 146 | 256 | 47.5 | 4800 | 0.02 | 178.9
1297 | Story9 | B2 | 250UB37.3 | Beam | 300PLUS-300 | Steel I/Wide Flange | 146 | 256 | 47.5 | 7200 | 0.03 | 268.35
1298 | Story9 | B3 | 250UB37.3 | Beam | 300PLUS-300 | Steel I/Wide Flange | 146 | 256 | 47.5 | 4800 | 0.02 | 178.9
1299 | Story9 | B4 | 250UB37.3 | Beam | 300PLUS-300 | Steel I/Wide Flange | 146 | 256 | 47.5 | 7200 | 0.03 | 268.35
1300 | Story9 | B5 | 250UB37.3 | Beam | 300PLUS-300 | Steel I/Wide Flange | 146 | 256 | 47.5 | 4800 | 0.02 | 178.9
1301 | Story9 | B6 | 250UB37.3 | Beam | 300PLUS-300 | Steel I/Wide Flange | 146 | 256 | 47.5 | 7200 | 0.03 | 268.35
1302 | Story9 | B7 | 250UB37.3 | Beam | 300PLUS-300 | Steel I/Wide Flange | 146 | 256 | 47.5 | 4800 | 0.02 | 178.9
1303 | Story9 | B8 | 250UB37.3 | Beam | 300PLUS-300 | Steel I/Wide Flange | 146 | 256 | 47.5 | 7200 | 0.03 | 268.35
1304 | Story9 | B9 | 250UB37.3 | Beam | 300PLUS-300 | Steel I/Wide Flange | 146 | 256 | 47.5 | 4800 | 0.02 | 178.9
1305 | Story9 | B10 | 250UB37.3 | Beam | 300PLUS-300 | Steel I/Wide Flange | 146 | 256 | 47.5 | 7200 | 0.03 | 268.35
1306 | Story9 | B11 | 250UB37.3 | Beam | 300PLUS-300 | Steel I/Wide Flange | 146 | 256 | 47.5 | 4800 | 0.02 | 178.9
1307 | Story9 | B12 | 250UB37.3 | Beam | 300PLUS-300 | Steel I/Wide Flange | 146 | 256 | 47.5 | 7200 | 0.03 | 268.35
1308 | Story9 | B13 | 250UB37.3 | Beam | 300PLUS-300 | Steel I/Wide Flange | 146 | 256 | 47.5 | 4800 | 0.02 | 178.9
1309 | Story9 | B14 | 250UB37.3 | Beam | 300PLUS-300 | Steel I/Wide Flange | 146 | 256 | 47.5 | 7200 | 0.03 | 268.35
1310 | Story9 | B15 | 250UB37.3 | Beam | 300PLUS-300 | Steel I/Wide Flange | 146 | 256 | 47.5 | 4800 | 0.02 | 178.9
1311 | Story9 | B16 | 250UB37.3 | Beam | 300PLUS-300 | Steel I/Wide Flange | 146 | 256 | 47.5 | 4800 | 0.02 | 178.9
1312 | Story9 | B17 | 250UB37.3 | Beam | 300PLUS-300 | Steel I/Wide Flange | 146 | 256 | 47.5 | 7200 | 0.03 | 268.35
1313 | Story9 | B18 | 250UB37.3 | Beam | 300PLUS-300 | Steel I/Wide Flange | 146 | 256 | 47.5 | 4800 | 0.02 | 178.9
1314 | Story9 | B19 | 250UB37.3 | Beam | 300PLUS-300 | Steel I/Wide Flange | 146 | 256 | 47.5 | 7200 | 0.03 | 268.35
1315 | Story9 | B20 | 250UB37.3 | Beam | 300PLUS-300 | Steel I/Wide Flange | 146 | 256 | 47.5 | 4800 | 0.02 | 178.9
1316 | Story9 | B21 | 250UB37.3 | Beam | 300PLUS-300 | Steel I/Wide Flange | 146 | 256 | 47.5 | 7200 | 0.03 | 268.35
1317 | Story9 | B22 | 250UB37.3 | Beam | 300PLUS-300 | Steel I/Wide Flange | 146 | 256 | 47.5 | 4800 | 0.02 | 178.9
1318 | Story9 | B23 | 250UB37.3 | Beam | 300PLUS-300 | Steel I/Wide Flange | 146 | 256 | 47.5 | 7200 | 0.03 | 268.35
1319 | Story9 | B24 | 250UB37.3 | Beam | 300PLUS-300 | Steel I/Wide Flange | 146 | 256 | 47.5 | 4800 | 0.02 | 178.9
1320 | Story9 | B25 | 250UB37.3 | Beam | 300PLUS-300 | Steel I/Wide Flange | 146 | 256 | 47.5 | 7200 | 0.03 | 268.35
1321 | Story9 | B26 | 250UB37.3 | Beam | 300PLUS-300 | Steel I/Wide Flange | 146 | 256 | 47.5 | 4800 | 0.02 | 178.9
1322 | Story9 | B27 | 250UB37.3 | Beam | 300PLUS-300 | Steel I/Wide Flange | 146 | 256 | 47.5 | 7200 | 0.03 | 268.35
1323 | Story9 | B28 | 250UB37.3 | Beam | 300PLUS-300 | Steel I/Wide Flange | 146 | 256 | 47.5 | 4800 | 0.02 | 178.9
1324 | Story9 | B29 | 250UB37.3 | Beam | 300PLUS-300 | Steel I/Wide Flange | 146 | 256 | 47.5 | 7200 | 0.03 | 268.35
1325 | Story9 | B30 | 250UB37.3 | Beam | 300PLUS-300 | Steel I/Wide Flange | 146 | 256 | 47.5 | 4800 | 0.02 | 178.9
1326 | Story9 | B31 | 250UB37.3 | Beam | 300PLUS-300 | Steel I/Wide Flange | 146 | 256 | 47.5 | 4800 | 0.02 | 178.9
1327 | Story9 | B32 | 250UB37.3 | Beam | 300PLUS-300 | Steel I/Wide Flange | 146 | 256 | 47.5 | 7200 | 0.03 | 268.35
1328 | Story9 | B33 | 250UB37.3 | Beam | 300PLUS-300 | Steel I/Wide Flange | 146 | 256 | 47.5 | 4800 | 0.02 | 178.9
1329 | Story9 | B34 | 250UB37.3 | Beam | 300PLUS-300 | Steel I/Wide Flange | 146 | 256 | 47.5 | 7200 | 0.03 | 268.35
1330 | Story9 | B35 | 250UB37.3 | Beam | 300PLUS-300 | Steel I/Wide Flange | 146 | 256 | 47.5 | 4800 | 0.02 | 178.9
1331 | Story9 | B36 | 250UB37.3 | Beam | 300PLUS-300 | Steel I/Wide Flange | 146 | 256 | 47.5 | 7200 | 0.03 | 268.35
1332 | Story9 | B37 | 250UB37.3 | Beam | 300PLUS-300 | Steel I/Wide Flange | 146 | 256 | 47.5 | 4800 | 0.02 | 178.9
1333 | Story9 | B38 | 250UB37.3 | Beam | 300PLUS-300 | Steel I/Wide Flange | 146 | 256 | 47.5 | 7200 | 0.03 | 268.35
1334 | Story9 | B39 | 250UB37.3 | Beam | 300PLUS-300 | Steel I/Wide Flange | 146 | 256 | 47.5 | 4800 | 0.02 | 178.9
1335 | Story9 | B40 | 250UB37.3 | Beam | 300PLUS-300 | Steel I/Wide Flange | 146 | 256 | 47.5 | 7200 | 0.03 | 268.35
1336 | Story9 | B41 | 250UB37.3 | Beam | 300PLUS-300 | Steel I/Wide Flange | 146 | 256 | 47.5 | 4800 | 0.02 | 178.9
1337 | Story9 | B42 | 250UB37.3 | Beam | 300PLUS-300 | Steel I/Wide Flange | 146 | 256 | 47.5 | 7200 | 0.03 | 268.35
1338 | Story9 | B43 | 250UB37.3 | Beam | 300PLUS-300 | Steel I/Wide Flange | 146 | 256 | 47.5 | 4800 | 0.02 | 178.9
1339 | Story9 | B44 | 250UB37.3 | Beam | 300PLUS-300 | Steel I/Wide Flange | 146 | 256 | 47.5 | 7200 | 0.03 | 268.35
1340 | Story9 | B45 | 250UB37.3 | Beam | 300PLUS-300 | Steel I/Wide Flange | 146 | 256 | 47.5 | 4800 | 0.02 | 178.9
1341 | Story9 | B46 | 250UB37.3 | Beam | 300PLUS-300 | Steel I/Wide Flange | 146 | 256 | 47.5 | 4800 | 0.02 | 178.9
1342 | Story9 | B47 | 250UB37.3 | Beam | 300PLUS-300 | Steel I/Wide Flange | 146 | 256 | 47.5 | 7200 | 0.03 | 268.35
1343 | Story9 | B48 | 250UB37.3 | Beam | 300PLUS-300 | Steel I/Wide Flange | 146 | 256 | 47.5 | 4800 | 0.02 | 178.9
1344 | Story9 | B49 | 250UB37.3 | Beam | 300PLUS-300 | Steel I/Wide Flange | 146 | 256 | 47.5 | 7200 | 0.03 | 268.35
1345 | Story9 | B50 | 250UB37.3 | Beam | 300PLUS-300 | Steel I/Wide Flange | 146 | 256 | 47.5 | 4800 | 0.02 | 178.9
1346 | Story9 | B51 | 250UB37.3 | Beam | 300PLUS-300 | Steel I/Wide Flange | 146 | 256 | 47.5 | 7200 | 0.03 | 268.35
1347 | Story9 | B55 | 250UB37.3 | Beam | 300PLUS-300 | Steel I/Wide Flange | 146 | 256 | 47.5 | 7200 | 0.03 | 268.35
1348 | Story9 | B56 | 250UB37.3 | Beam | 300PLUS-300 | Steel I/Wide Flange | 146 | 256 | 47.5 | 4800 | 0.02 | 178.9
1349 | Story9 | B57 | 250UB37.3 | Beam | 300PLUS-300 | Steel I/Wide Flange | 146 | 256 | 47.5 | 7200 | 0.03 | 268.35
1350 | Story9 | B58 | 250UB37.3 | Beam | 300PLUS-300 | Steel I/Wide Flange | 146 | 256 | 47.5 | 4800 | 0.02 | 178.9
1351 | Story9 | B59 | 250UB37.3 | Beam | 300PLUS-300 | Steel I/Wide Flange | 146 | 256 | 47.5 | 7200 | 0.03 | 268.35
1352 | Story9 | B60 | 250UB37.3 | Beam | 300PLUS-300 | Steel I/Wide Flange | 146 | 256 | 47.5 | 4800 | 0.02 | 178.9
1353 | Story9 | B61 | 250UB37.3 | Beam | 300PLUS-300 | Steel I/Wide Flange | 146 | 256 | 47.5 | 4800 | 0.02 | 178.9
1354 | Story9 | B62 | 250UB37.3 | Beam | 300PLUS-300 | Steel I/Wide Flange | 146 | 256 | 47.5 | 7200 | 0.03 | 268.35
1355 | Story9 | B63 | 250UB37.3 | Beam | 300PLUS-300 | Steel I/Wide Flange | 146 | 256 | 47.5 | 4800 | 0.02 | 178.9
1356 | Story9 | B64 | 250UB37.3 | Beam | 300PLUS-300 | Steel I/Wide Flange | 146 | 256 | 47.5 | 7200 | 0.03 | 268.35
1357 | Story9 | B65 | 250UB37.3 | Beam | 300PLUS-300 | Steel I/Wide Flange | 146 | 256 | 47.5 | 4800 | 0.02 | 178.9
1358 | Story9 | B66 | 250UB37.3 | Beam | 300PLUS-300 | Steel I/Wide Flange | 146 | 256 | 47.5 | 7200 | 0.03 | 268.35
1359 | Story9 | B67 | 250UB37.3 | Beam | 300PLUS-300 | Steel I/Wide Flange | 146 | 256 | 47.5 | 4800 | 0.02 | 178.9
1360 | Story9 | B69 | 250UB37.3 | Beam | 300PLUS-300 | Steel I/Wide Flange | 146 | 256 | 47.5 | 4800 | 0.02 | 178.9
1361 | Story9 | B70 | 250UB37.3 | Beam | 300PLUS-300 | Steel I/Wide Flange | 146 | 256 | 47.5 | 7200 | 0.03 | 268.35
1362 | Story9 | B71 | 250UB37.3 | Beam | 300PLUS-300 | Steel I/Wide Flange | 146 | 256 | 47.5 | 4800 | 0.02 | 178.9
1363 | Story9 | B72 | 250UB37.3 | Beam | 300PLUS-300 | Steel I/Wide Flange | 146 | 256 | 47.5 | 7200 | 0.03 | 268.35
1364 | Story9 | B73 | 250UB37.3 | Beam | 300PLUS-300 | Steel I/Wide Flange | 146 | 256 | 47.5 | 4800 | 0.02 | 178.9
1365 | Story9 | B74 | 250UB37.3 | Beam | 300PLUS-300 | Steel I/Wide Flange | 146 | 256 | 47.5 | 7200 | 0.03 | 268.35
1366 | Story9 | B75 | 250UB37.3 | Beam | 300PLUS-300 | Steel I/Wide Flange | 146 | 256 | 47.5 | 4800 | 0.02 | 178.9
1367 | Story9 | B76 | 250UB37.3 | Beam | 300PLUS-300 | Steel I/Wide Flange | 146 | 256 | 47.5 | 4800 | 0.02 | 178.9
1368 | Story9 | B77 | 250UB37.3 | Beam | 300PLUS-300 | Steel I/Wide Flange | 146 | 256 | 47.5 | 7200 | 0.03 | 268.35
1369 | Story9 | B78 | 250UB37.3 | Beam | 300PLUS-300 | Steel I/Wide Flange | 146 | 256 | 47.5 | 4800 | 0.02 | 178.9
1370 | Story9 | B79 | 250UB37.3 | Beam | 300PLUS-300 | Steel I/Wide Flange | 146 | 256 | 47.5 | 7200 | 0.03 | 268.35
1371 | Story9 | B80 | 250UB37.3 | Beam | 300PLUS-300 | Steel I/Wide Flange | 146 | 256 | 47.5 | 4800 | 0.02 | 178.9
1372 | Story9 | B81 | 250UB37.3 | Beam | 300PLUS-300 | Steel I/Wide Flange | 146 | 256 | 47.5 | 7200 | 0.03 | 268.35
1373 | Story9 | B82 | 250UB37.3 | Beam | 300PLUS-300 | Steel I/Wide Flange | 146 | 256 | 47.5 | 4800 | 0.02 | 178.9
1374 | Story9 | B83 | 250UB37.3 | Beam | 300PLUS-300 | Steel I/Wide Flange | 146 | 256 | 47.5 | 7200 | 0.03 | 268.35
1375 | Story9 | B84 | 250UB37.3 | Beam | 300PLUS-300 | Steel I/Wide Flange | 146 | 256 | 47.5 | 4800 | 0.02 | 178.9
1376 | Story9 | B85 | 250UB37.3 | Beam | 300PLUS-300 | Steel I/Wide Flange | 146 | 256 | 47.5 | 7200 | 0.03 | 268.35
1377 | Story9 | B86 | 250UB37.3 | Beam | 300PLUS-300 | Steel I/Wide Flange | 146 | 256 | 47.5 | 4800 | 0.02 | 178.9
1378 | Story9 | B87 | 250UB37.3 | Beam | 300PLUS-300 | Steel I/Wide Flange | 146 | 256 | 47.5 | 7200 | 0.03 | 268.35
1379 | Story9 | B88 | 250UB37.3 | Beam | 300PLUS-300 | Steel I/Wide Flange | 146 | 256 | 47.5 | 4800 | 0.02 | 178.9
1380 | Story9 | B89 | 250UB37.3 | Beam | 300PLUS-300 | Steel I/Wide Flange | 146 | 256 | 47.5 | 7200 | 0.03 | 268.35
1381 | Story9 | B90 | 250UB37.3 | Beam | 300PLUS-300 | Steel I/Wide Flange | 146 | 256 | 47.5 | 4800 | 0.02 | 178.9
1382 | Story9 | B91 | 250UB37.3 | Beam | 300PLUS-300 | Steel I/Wide Flange | 146 | 256 | 47.5 | 4800 | 0.02 | 178.9
1383 | Story9 | B92 | 250UB37.3 | Beam | 300PLUS-300 | Steel I/Wide Flange | 146 | 256 | 47.5 | 7200 | 0.03 | 268.35
1384 | Story9 | B93 | 250UB37.3 | Beam | 300PLUS-300 | Steel I/Wide Flange | 146 | 256 | 47.5 | 4800 | 0.02 | 178.9
1385 | Story9 | B94 | 250UB37.3 | Beam | 300PLUS-300 | Steel I/Wide Flange | 146 | 256 | 47.5 | 7200 | 0.03 | 268.35
1386 | Story9 | B95 | 250UB37.3 | Beam | 300PLUS-300 | Steel I/Wide Flange | 146 | 256 | 47.5 | 4800 | 0.02 | 178.9
1387 | Story9 | B96 | 250UB37.3 | Beam | 300PLUS-300 | Steel I/Wide Flange | 146 | 256 | 47.5 | 7200 | 0.03 | 268.35
1388 | Story9 | B97 | 250UB37.3 | Beam | 300PLUS-300 | Steel I/Wide Flange | 146 | 256 | 47.5 | 4800 | 0.02 | 178.9
1389 | Story9 | B98 | 250UB37.3 | Beam | 300PLUS-300 | Steel I/Wide Flange | 146 | 256 | 47.5 | 7200 | 0.03 | 268.35
1390 | Story9 | B99 | 250UB37.3 | Beam | 300PLUS-300 | Steel I/Wide Flange | 146 | 256 | 47.5 | 4800 | 0.02 | 178.9
1391 | Story9 | B100 | 250UB37.3 | Beam | 300PLUS-300 | Steel I/Wide Flange | 146 | 256 | 47.5 | 7200 | 0.03 | 268.35
1392 | Story9 | B101 | 250UB37.3 | Beam | 300PLUS-300 | Steel I/Wide Flange | 146 | 256 | 47.5 | 4800 | 0.02 | 178.9
1393 | Story9 | B102 | 250UB37.3 | Beam | 300PLUS-300 | Steel I/Wide Flange | 146 | 256 | 47.5 | 7200 | 0.03 | 268.35
1394 | Story9 | B103 | 250UB37.3 | Beam | 300PLUS-300 | Steel I/Wide Flange | 146 | 256 | 47.5 | 4800 | 0.02 | 178.9
1395 | Story9 | B104 | 250UB37.3 | Beam | 300PLUS-300 | Steel I/Wide Flange | 146 | 256 | 47.5 | 7200 | 0.03 | 268.35
1396 | Story9 | B105 | 250UB37.3 | Beam | 300PLUS-300 | Steel I/Wide Flange | 146 | 256 | 47.5 | 4800 | 0.02 | 178.9
1397 | Story9 | B106 | 250UB37.3 | Beam | 300PLUS-300 | Steel I/Wide Flange | 146 | 256 | 47.5 | 7200 | 0.03 | 268.35
1398 | Story9 | B107 | 250UB37.3 | Beam | 300PLUS-300 | Steel I/Wide Flange | 146 | 256 | 47.5 | 7200 | 0.03 | 268.35
1399 | Story9 | B108 | 250UB37.3 | Beam | 300PLUS-300 | Steel I/Wide Flange | 146 | 256 | 47.5 | 7200 | 0.03 | 268.35
1400 | Story9 | B109 | 250UB37.3 | Beam | 300PLUS-300 | Steel I/Wide Flange | 146 | 256 | 47.5 | 7200 | 0.03 | 268.35
1401 | Story9 | B110 | 250UB37.3 | Beam | 300PLUS-300 | Steel I/Wide Flange | 146 | 256 | 47.5 | 7200 | 0.03 | 268.35
1402 | Story9 | B111 | 250UB37.3 | Beam | 300PLUS-300 | Steel I/Wide Flange | 146 | 256 | 47.5 | 7200 | 0.03 | 268.35
1403 | Story9 | B112 | 250UB37.3 | Beam | 300PLUS-300 | Steel I/Wide Flange | 146 | 256 | 47.5 | 7200 | 0.03 | 268.35
1404 | Story8 | B1 | 250UB37.3 | Beam | 300PLUS-300 | Steel I/Wide Flange | 146 | 256 | 47.5 | 4800 | 0.02 | 178.9
1405 | Story8 | B2 | 250UB37.3 | Beam | 300PLUS-300 | Steel I/Wide Flange | 146 | 256 | 47.5 | 7200 | 0.03 | 268.35
1406 | Story8 | B3 | 250UB37.3 | Beam | 300PLUS-300 | Steel I/Wide Flange | 146 | 256 | 47.5 | 4800 | 0.02 | 178.9
1407 | Story8 | B4 | 250UB37.3 | Beam | 300PLUS-300 | Steel I/Wide Flange | 146 | 256 | 47.5 | 7200 | 0.03 | 268.35
1408 | Story8 | B5 | 250UB37.3 | Beam | 300PLUS-300 | Steel I/Wide Flange | 146 | 256 | 47.5 | 4800 | 0.02 | 178.9
1409 | Story8 | B6 | 250UB37.3 | Beam | 300PLUS-300 | Steel I/Wide Flange | 146 | 256 | 47.5 | 7200 | 0.03 | 268.35
1410 | Story8 | B7 | 250UB37.3 | Beam | 300PLUS-300 | Steel I/Wide Flange | 146 | 256 | 47.5 | 4800 | 0.02 | 178.9
1411 | Story8 | B8 | 250UB37.3 | Beam | 300PLUS-300 | Steel I/Wide Flange | 146 | 256 | 47.5 | 7200 | 0.03 | 268.35
1412 | Story8 | B9 | 250UB37.3 | Beam | 300PLUS-300 | Steel I/Wide Flange | 146 | 256 | 47.5 | 4800 | 0.02 | 178.9
1413 | Story8 | B10 | 250UB37.3 | Beam | 300PLUS-300 | Steel I/Wide Flange | 146 | 256 | 47.5 | 7200 | 0.03 | 268.35
1414 | Story8 | B11 | 250UB37.3 | Beam | 300PLUS-300 | Steel I/Wide Flange | 146 | 256 | 47.5 | 4800 | 0.02 | 178.9
1415 | Story8 | B12 | 250UB37.3 | Beam | 300PLUS-300 | Steel I/Wide Flange | 146 | 256 | 47.5 | 7200 | 0.03 | 268.35
1416 | Story8 | B13 | 250UB37.3 | Beam | 300PLUS-300 | Steel I/Wide Flange | 146 | 256 | 47.5 | 4800 | 0.02 | 178.9
1417 | Story8 | B14 | 250UB37.3 | Beam | 300PLUS-300 | Steel I/Wide Flange | 146 | 256 | 47.5 | 7200 | 0.03 | 268.35
1418 | Story8 | B15 | 250UB37.3 | Beam | 300PLUS-300 | Steel I/Wide Flange | 146 | 256 | 47.5 | 4800 | 0.02 | 178.9
1419 | Story8 | B16 | 250UB37.3 | Beam | 300PLUS-300 | Steel I/Wide Flange | 146 | 256 | 47.5 | 4800 | 0.02 | 178.9
1420 | Story8 | B17 | 250UB37.3 | Beam | 300PLUS-300 | Steel I/Wide Flange | 146 | 256 | 47.5 | 7200 | 0.03 | 268.35
1421 | Story8 | B18 | 250UB37.3 | Beam | 300PLUS-300 | Steel I/Wide Flange | 146 | 256 | 47.5 | 4800 | 0.02 | 178.9
1422 | Story8 | B19 | 250UB37.3 | Beam | 300PLUS-300 | Steel I/Wide Flange | 146 | 256 | 47.5 | 7200 | 0.03 | 268.35
1423 | Story8 | B20 | 250UB37.3 | Beam | 300PLUS-300 | Steel I/Wide Flange | 146 | 256 | 47.5 | 4800 | 0.02 | 178.9
1424 | Story8 | B21 | 250UB37.3 | Beam | 300PLUS-300 | Steel I/Wide Flange | 146 | 256 | 47.5 | 7200 | 0.03 | 268.35
1425 | Story8 | B22 | 250UB37.3 | Beam | 300PLUS-300 | Steel I/Wide Flange | 146 | 256 | 47.5 | 4800 | 0.02 | 178.9
1426 | Story8 | B23 | 250UB37.3 | Beam | 300PLUS-300 | Steel I/Wide Flange | 146 | 256 | 47.5 | 7200 | 0.03 | 268.35
1427 | Story8 | B24 | 250UB37.3 | Beam | 300PLUS-300 | Steel I/Wide Flange | 146 | 256 | 47.5 | 4800 | 0.02 | 178.9
1428 | Story8 | B25 | 250UB37.3 | Beam | 300PLUS-300 | Steel I/Wide Flange | 146 | 256 | 47.5 | 7200 | 0.03 | 268.35
1429 | Story8 | B26 | 250UB37.3 | Beam | 300PLUS-300 | Steel I/Wide Flange | 146 | 256 | 47.5 | 4800 | 0.02 | 178.9
1430 | Story8 | B27 | 250UB37.3 | Beam | 300PLUS-300 | Steel I/Wide Flange | 146 | 256 | 47.5 | 7200 | 0.03 | 268.35
1431 | Story8 | B28 | 250UB37.3 | Beam | 300PLUS-300 | Steel I/Wide Flange | 146 | 256 | 47.5 | 4800 | 0.02 | 178.9
1432 | Story8 | B29 | 250UB37.3 | Beam | 300PLUS-300 | Steel I/Wide Flange | 146 | 256 | 47.5 | 7200 | 0.03 | 268.35
1433 | Story8 | B30 | 250UB37.3 | Beam | 300PLUS-300 | Steel I/Wide Flange | 146 | 256 | 47.5 | 4800 | 0.02 | 178.9
1434 | Story8 | B31 | 250UB37.3 | Beam | 300PLUS-300 | Steel I/Wide Flange | 146 | 256 | 47.5 | 4800 | 0.02 | 178.9
1435 | Story8 | B32 | 250UB37.3 | Beam | 300PLUS-300 | Steel I/Wide Flange | 146 | 256 | 47.5 | 7200 | 0.03 | 268.35
1436 | Story8 | B33 | 250UB37.3 | Beam | 300PLUS-300 | Steel I/Wide Flange | 146 | 256 | 47.5 | 4800 | 0.02 | 178.9
1437 | Story8 | B34 | 250UB37.3 | Beam | 300PLUS-300 | Steel I/Wide Flange | 146 | 256 | 47.5 | 7200 | 0.03 | 268.35
1438 | Story8 | B35 | 250UB37.3 | Beam | 300PLUS-300 | Steel I/Wide Flange | 146 | 256 | 47.5 | 4800 | 0.02 | 178.9
1439 | Story8 | B36 | 250UB37.3 | Beam | 300PLUS-300 | Steel I/Wide Flange | 146 | 256 | 47.5 | 7200 | 0.03 | 268.35
1440 | Story8 | B37 | 250UB37.3 | Beam | 300PLUS-300 | Steel I/Wide Flange | 146 | 256 | 47.5 | 4800 | 0.02 | 178.9
1441 | Story8 | B38 | 250UB37.3 | Beam | 300PLUS-300 | Steel I/Wide Flange | 146 | 256 | 47.5 | 7200 | 0.03 | 268.35
1442 | Story8 | B39 | 250UB37.3 | Beam | 300PLUS-300 | Steel I/Wide Flange | 146 | 256 | 47.5 | 4800 | 0.02 | 178.9
1443 | Story8 | B40 | 250UB37.3 | Beam | 300PLUS-300 | Steel I/Wide Flange | 146 | 256 | 47.5 | 7200 | 0.03 | 268.35
1444 | Story8 | B41 | 250UB37.3 | Beam | 300PLUS-300 | Steel I/Wide Flange | 146 | 256 | 47.5 | 4800 | 0.02 | 178.9
1445 | Story8 | B42 | 250UB37.3 | Beam | 300PLUS-300 | Steel I/Wide Flange | 146 | 256 | 47.5 | 7200 | 0.03 | 268.35
1446 | Story8 | B43 | 250UB37.3 | Beam | 300PLUS-300 | Steel I/Wide Flange | 146 | 256 | 47.5 | 4800 | 0.02 | 178.9
1447 | Story8 | B44 | 250UB37.3 | Beam | 300PLUS-300 | Steel I/Wide Flange | 146 | 256 | 47.5 | 7200 | 0.03 | 268.35
1448 | Story8 | B45 | 250UB37.3 | Beam | 300PLUS-300 | Steel I/Wide Flange | 146 | 256 | 47.5 | 4800 | 0.02 | 178.9
1449 | Story8 | B46 | 250UB37.3 | Beam | 300PLUS-300 | Steel I/Wide Flange | 146 | 256 | 47.5 | 4800 | 0.02 | 178.9
1450 | Story8 | B47 | 250UB37.3 | Beam | 300PLUS-300 | Steel I/Wide Flange | 146 | 256 | 47.5 | 7200 | 0.03 | 268.35
1451 | Story8 | B48 | 250UB37.3 | Beam | 300PLUS-300 | Steel I/Wide Flange | 146 | 256 | 47.5 | 4800 | 0.02 | 178.9
1452 | Story8 | B49 | 250UB37.3 | Beam | 300PLUS-300 | Steel I/Wide Flange | 146 | 256 | 47.5 | 7200 | 0.03 | 268.35
1453 | Story8 | B50 | 250UB37.3 | Beam | 300PLUS-300 | Steel I/Wide Flange | 146 | 256 | 47.5 | 4800 | 0.02 | 178.9
1454 | Story8 | B51 | 250UB37.3 | Beam | 300PLUS-300 | Steel I/Wide Flange | 146 | 256 | 47.5 | 7200 | 0.03 | 268.35
1455 | Story8 | B55 | 250UB37.3 | Beam | 300PLUS-300 | Steel I/Wide Flange | 146 | 256 | 47.5 | 7200 | 0.03 | 268.35
1456 | Story8 | B56 | 250UB37.3 | Beam | 300PLUS-300 | Steel I/Wide Flange | 146 | 256 | 47.5 | 4800 | 0.02 | 178.9
1457 | Story8 | B57 | 250UB37.3 | Beam | 300PLUS-300 | Steel I/Wide Flange | 146 | 256 | 47.5 | 7200 | 0.03 | 268.35
1458 | Story8 | B58 | 250UB37.3 | Beam | 300PLUS-300 | Steel I/Wide Flange | 146 | 256 | 47.5 | 4800 | 0.02 | 178.9
1459 | Story8 | B59 | 250UB37.3 | Beam | 300PLUS-300 | Steel I/Wide Flange | 146 | 256 | 47.5 | 7200 | 0.03 | 268.35
1460 | Story8 | B60 | 250UB37.3 | Beam | 300PLUS-300 | Steel I/Wide Flange | 146 | 256 | 47.5 | 4800 | 0.02 | 178.9
1461 | Story8 | B61 | 250UB37.3 | Beam | 300PLUS-300 | Steel I/Wide Flange | 146 | 256 | 47.5 | 4800 | 0.02 | 178.9
1462 | Story8 | B62 | 250UB37.3 | Beam | 300PLUS-300 | Steel I/Wide Flange | 146 | 256 | 47.5 | 7200 | 0.03 | 268.35
1463 | Story8 | B63 | 250UB37.3 | Beam | 300PLUS-300 | Steel I/Wide Flange | 146 | 256 | 47.5 | 4800 | 0.02 | 178.9
1464 | Story8 | B64 | 250UB37.3 | Beam | 300PLUS-300 | Steel I/Wide Flange | 146 | 256 | 47.5 | 7200 | 0.03 | 268.35
1465 | Story8 | B65 | 250UB37.3 | Beam | 300PLUS-300 | Steel I/Wide Flange | 146 | 256 | 47.5 | 4800 | 0.02 | 178.9
1466 | Story8 | B66 | 250UB37.3 | Beam | 300PLUS-300 | Steel I/Wide Flange | 146 | 256 | 47.5 | 7200 | 0.03 | 268.35
1467 | Story8 | B67 | 250UB37.3 | Beam | 300PLUS-300 | Steel I/Wide Flange | 146 | 256 | 47.5 | 4800 | 0.02 | 178.9
1468 | Story8 | B69 | 250UB37.3 | Beam | 300PLUS-300 | Steel I/Wide Flange | 146 | 256 | 47.5 | 4800 | 0.02 | 178.9
1469 | Story8 | B70 | 250UB37.3 | Beam | 300PLUS-300 | Steel I/Wide Flange | 146 | 256 | 47.5 | 7200 | 0.03 | 268.35
1470 | Story8 | B71 | 250UB37.3 | Beam | 300PLUS-300 | Steel I/Wide Flange | 146 | 256 | 47.5 | 4800 | 0.02 | 178.9
1471 | Story8 | B72 | 250UB37.3 | Beam | 300PLUS-300 | Steel I/Wide Flange | 146 | 256 | 47.5 | 7200 | 0.03 | 268.35
1472 | Story8 | B73 | 250UB37.3 | Beam | 300PLUS-300 | Steel I/Wide Flange | 146 | 256 | 47.5 | 4800 | 0.02 | 178.9
1473 | Story8 | B74 | 250UB37.3 | Beam | 300PLUS-300 | Steel I/Wide Flange | 146 | 256 | 47.5 | 7200 | 0.03 | 268.35
1474 | Story8 | B75 | 250UB37.3 | Beam | 300PLUS-300 | Steel I/Wide Flange | 146 | 256 | 47.5 | 4800 | 0.02 | 178.9
1475 | Story8 | B76 | 250UB37.3 | Beam | 300PLUS-300 | Steel I/Wide Flange | 146 | 256 | 47.5 | 4800 | 0.02 | 178.9
1476 | Story8 | B77 | 250UB37.3 | Beam | 300PLUS-300 | Steel I/Wide Flange | 146 | 256 | 47.5 | 7200 | 0.03 | 268.35
1477 | Story8 | B78 | 250UB37.3 | Beam | 300PLUS-300 | Steel I/Wide Flange | 146 | 256 | 47.5 | 4800 | 0.02 | 178.9
1478 | Story8 | B79 | 250UB37.3 | Beam | 300PLUS-300 | Steel I/Wide Flange | 146 | 256 | 47.5 | 7200 | 0.03 | 268.35
1479 | Story8 | B80 | 250UB37.3 | Beam | 300PLUS-300 | Steel I/Wide Flange | 146 | 256 | 47.5 | 4800 | 0.02 | 178.9
1480 | Story8 | B81 | 250UB37.3 | Beam | 300PLUS-300 | Steel I/Wide Flange | 146 | 256 | 47.5 | 7200 | 0.03 | 268.35
1481 | Story8 | B82 | 250UB37.3 | Beam | 300PLUS-300 | Steel I/Wide Flange | 146 | 256 | 47.5 | 4800 | 0.02 | 178.9
1482 | Story8 | B83 | 250UB37.3 | Beam | 300PLUS-300 | Steel I/Wide Flange | 146 | 256 | 47.5 | 7200 | 0.03 | 268.35
1483 | Story8 | B84 | 250UB37.3 | Beam | 300PLUS-300 | Steel I/Wide Flange | 146 | 256 | 47.5 | 4800 | 0.02 | 178.9
1484 | Story8 | B85 | 250UB37.3 | Beam | 300PLUS-300 | Steel I/Wide Flange | 146 | 256 | 47.5 | 7200 | 0.03 | 268.35
1485 | Story8 | B86 | 250UB37.3 | Beam | 300PLUS-300 | Steel I/Wide Flange | 146 | 256 | 47.5 | 4800 | 0.02 | 178.9
1486 | Story8 | B87 | 250UB37.3 | Beam | 300PLUS-300 | Steel I/Wide Flange | 146 | 256 | 47.5 | 7200 | 0.03 | 268.35
1487 | Story8 | B88 | 250UB37.3 | Beam | 300PLUS-300 | Steel I/Wide Flange | 146 | 256 | 47.5 | 4800 | 0.02 | 178.9
1488 | Story8 | B89 | 250UB37.3 | Beam | 300PLUS-300 | Steel I/Wide Flange | 146 | 256 | 47.5 | 7200 | 0.03 | 268.35
1489 | Story8 | B90 | 250UB37.3 | Beam | 300PLUS-300 | Steel I/Wide Flange | 146 | 256 | 47.5 | 4800 | 0.02 | 178.9
1490 | Story8 | B91 | 250UB37.3 | Beam | 300PLUS-300 | Steel I/Wide Flange | 146 | 256 | 47.5 | 4800 | 0.02 | 178.9
1491 | Story8 | B92 | 250UB37.3 | Beam | 300PLUS-300 | Steel I/Wide Flange | 146 | 256 | 47.5 | 7200 | 0.03 | 268.35
1492 | Story8 | B93 | 250UB37.3 | Beam | 300PLUS-300 | Steel I/Wide Flange | 146 | 256 | 47.5 | 4800 | 0.02 | 178.9
1493 | Story8 | B94 | 250UB37.3 | Beam | 300PLUS-300 | Steel I/Wide Flange | 146 | 256 | 47.5 | 7200 | 0.03 | 268.35
1494 | Story8 | B95 | 250UB37.3 | Beam | 300PLUS-300 | Steel I/Wide Flange | 146 | 256 | 47.5 | 4800 | 0.02 | 178.9
1495 | Story8 | B96 | 250UB37.3 | Beam | 300PLUS-300 | Steel I/Wide Flange | 146 | 256 | 47.5 | 7200 | 0.03 | 268.35
1496 | Story8 | B97 | 250UB37.3 | Beam | 300PLUS-300 | Steel I/Wide Flange | 146 | 256 | 47.5 | 4800 | 0.02 | 178.9
1497 | Story8 | B98 | 250UB37.3 | Beam | 300PLUS-300 | Steel I/Wide Flange | 146 | 256 | 47.5 | 7200 | 0.03 | 268.35
1498 | Story8 | B99 | 250UB37.3 | Beam | 300PLUS-300 | Steel I/Wide Flange | 146 | 256 | 47.5 | 4800 | 0.02 | 178.9
1499 | Story8 | B100 | 250UB37.3 | Beam | 300PLUS-300 | Steel I/Wide Flange | 146 | 256 | 47.5 | 7200 | 0.03 | 268.35
1500 | Story8 | B101 | 250UB37.3 | Beam | 300PLUS-300 | Steel I/Wide Flange | 146 | 256 | 47.5 | 4800 | 0.02 | 178.9
1501 | Story8 | B102 | 250UB37.3 | Beam | 300PLUS-300 | Steel I/Wide Flange | 146 | 256 | 47.5 | 7200 | 0.03 | 268.35
1502 | Story8 | B103 | 250UB37.3 | Beam | 300PLUS-300 | Steel I/Wide Flange | 146 | 256 | 47.5 | 4800 | 0.02 | 178.9
1503 | Story8 | B104 | 250UB37.3 | Beam | 300PLUS-300 | Steel I/Wide Flange | 146 | 256 | 47.5 | 7200 | 0.03 | 268.35
1504 | Story8 | B105 | 250UB37.3 | Beam | 300PLUS-300 | Steel I/Wide Flange | 146 | 256 | 47.5 | 4800 | 0.02 | 178.9
1505 | Story8 | B106 | 250UB37.3 | Beam | 300PLUS-300 | Steel I/Wide Flange | 146 | 256 | 47.5 | 7200 | 0.03 | 268.35
1506 | Story8 | B107 | 250UB37.3 | Beam | 300PLUS-300 | Steel I/Wide Flange | 146 | 256 | 47.5 | 7200 | 0.03 | 268.35
1507 | Story8 | B108 | 250UB37.3 | Beam | 300PLUS-300 | Steel I/Wide Flange | 146 | 256 | 47.5 | 7200 | 0.03 | 268.35
1508 | Story8 | B109 | 250UB37.3 | Beam | 300PLUS-300 | Steel I/Wide Flange | 146 | 256 | 47.5 | 7200 | 0.03 | 268.35
1509 | Story8 | B110 | 250UB37.3 | Beam | 300PLUS-300 | Steel I/Wide Flange | 146 | 256 | 47.5 | 7200 | 0.03 | 268.35
1510 | Story8 | B111 | 250UB37.3 | Beam | 300PLUS-300 | Steel I/Wide Flange | 146 | 256 | 47.5 | 7200 | 0.03 | 268.35
1511 | Story8 | B112 | 250UB37.3 | Beam | 300PLUS-300 | Steel I/Wide Flange | 146 | 256 | 47.5 | 7200 | 0.03 | 268.35
1512 | Story7 | B1 | 250UB37.3 | Beam | 300PLUS-300 | Steel I/Wide Flange | 146 | 256 | 47.5 | 4800 | 0.02 | 178.9
1513 | Story7 | B2 | 250UB37.3 | Beam | 300PLUS-300 | Steel I/Wide Flange | 146 | 256 | 47.5 | 7200 | 0.03 | 268.35
1514 | Story7 | B3 | 250UB37.3 | Beam | 300PLUS-300 | Steel I/Wide Flange | 146 | 256 | 47.5 | 4800 | 0.02 | 178.9
1515 | Story7 | B4 | 250UB37.3 | Beam | 300PLUS-300 | Steel I/Wide Flange | 146 | 256 | 47.5 | 7200 | 0.03 | 268.35
1516 | Story7 | B5 | 250UB37.3 | Beam | 300PLUS-300 | Steel I/Wide Flange | 146 | 256 | 47.5 | 4800 | 0.02 | 178.9
1517 | Story7 | B6 | 250UB37.3 | Beam | 300PLUS-300 | Steel I/Wide Flange | 146 | 256 | 47.5 | 7200 | 0.03 | 268.35
1518 | Story7 | B7 | 250UB37.3 | Beam | 300PLUS-300 | Steel I/Wide Flange | 146 | 256 | 47.5 | 4800 | 0.02 | 178.9
1519 | Story7 | B8 | 250UB37.3 | Beam | 300PLUS-300 | Steel I/Wide Flange | 146 | 256 | 47.5 | 7200 | 0.03 | 268.35
1520 | Story7 | B9 | 250UB37.3 | Beam | 300PLUS-300 | Steel I/Wide Flange | 146 | 256 | 47.5 | 4800 | 0.02 | 178.9
1521 | Story7 | B10 | 250UB37.3 | Beam | 300PLUS-300 | Steel I/Wide Flange | 146 | 256 | 47.5 | 7200 | 0.03 | 268.35
1522 | Story7 | B11 | 250UB37.3 | Beam | 300PLUS-300 | Steel I/Wide Flange | 146 | 256 | 47.5 | 4800 | 0.02 | 178.9
1523 | Story7 | B12 | 250UB37.3 | Beam | 300PLUS-300 | Steel I/Wide Flange | 146 | 256 | 47.5 | 7200 | 0.03 | 268.35
1524 | Story7 | B13 | 250UB37.3 | Beam | 300PLUS-300 | Steel I/Wide Flange | 146 | 256 | 47.5 | 4800 | 0.02 | 178.9
1525 | Story7 | B14 | 250UB37.3 | Beam | 300PLUS-300 | Steel I/Wide Flange | 146 | 256 | 47.5 | 7200 | 0.03 | 268.35
1526 | Story7 | B15 | 250UB37.3 | Beam | 300PLUS-300 | Steel I/Wide Flange | 146 | 256 | 47.5 | 4800 | 0.02 | 178.9
1527 | Story7 | B16 | 250UB37.3 | Beam | 300PLUS-300 | Steel I/Wide Flange | 146 | 256 | 47.5 | 4800 | 0.02 | 178.9
1528 | Story7 | B17 | 250UB37.3 | Beam | 300PLUS-300 | Steel I/Wide Flange | 146 | 256 | 47.5 | 7200 | 0.03 | 268.35
1529 | Story7 | B18 | 250UB37.3 | Beam | 300PLUS-300 | Steel I/Wide Flange | 146 | 256 | 47.5 | 4800 | 0.02 | 178.9
1530 | Story7 | B19 | 250UB37.3 | Beam | 300PLUS-300 | Steel I/Wide Flange | 146 | 256 | 47.5 | 7200 | 0.03 | 268.35
1531 | Story7 | B20 | 250UB37.3 | Beam | 300PLUS-300 | Steel I/Wide Flange | 146 | 256 | 47.5 | 4800 | 0.02 | 178.9
1532 | Story7 | B21 | 250UB37.3 | Beam | 300PLUS-300 | Steel I/Wide Flange | 146 | 256 | 47.5 | 7200 | 0.03 | 268.35
1533 | Story7 | B22 | 250UB37.3 | Beam | 300PLUS-300 | Steel I/Wide Flange | 146 | 256 | 47.5 | 4800 | 0.02 | 178.9
1534 | Story7 | B23 | 250UB37.3 | Beam | 300PLUS-300 | Steel I/Wide Flange | 146 | 256 | 47.5 | 7200 | 0.03 | 268.35
1535 | Story7 | B24 | 250UB37.3 | Beam | 300PLUS-300 | Steel I/Wide Flange | 146 | 256 | 47.5 | 4800 | 0.02 | 178.9
1536 | Story7 | B25 | 250UB37.3 | Beam | 300PLUS-300 | Steel I/Wide Flange | 146 | 256 | 47.5 | 7200 | 0.03 | 268.35
1537 | Story7 | B26 | 250UB37.3 | Beam | 300PLUS-300 | Steel I/Wide Flange | 146 | 256 | 47.5 | 4800 | 0.02 | 178.9
1538 | Story7 | B27 | 250UB37.3 | Beam | 300PLUS-300 | Steel I/Wide Flange | 146 | 256 | 47.5 | 7200 | 0.03 | 268.35
1539 | Story7 | B28 | 250UB37.3 | Beam | 300PLUS-300 | Steel I/Wide Flange | 146 | 256 | 47.5 | 4800 | 0.02 | 178.9
1540 | Story7 | B29 | 250UB37.3 | Beam | 300PLUS-300 | Steel I/Wide Flange | 146 | 256 | 47.5 | 7200 | 0.03 | 268.35
1541 | Story7 | B30 | 250UB37.3 | Beam | 300PLUS-300 | Steel I/Wide Flange | 146 | 256 | 47.5 | 4800 | 0.02 | 178.9
1542 | Story7 | B31 | 250UB37.3 | Beam | 300PLUS-300 | Steel I/Wide Flange | 146 | 256 | 47.5 | 4800 | 0.02 | 178.9
1543 | Story7 | B32 | 250UB37.3 | Beam | 300PLUS-300 | Steel I/Wide Flange | 146 | 256 | 47.5 | 7200 | 0.03 | 268.35
1544 | Story7 | B33 | 250UB37.3 | Beam | 300PLUS-300 | Steel I/Wide Flange | 146 | 256 | 47.5 | 4800 | 0.02 | 178.9
1545 | Story7 | B34 | 250UB37.3 | Beam | 300PLUS-300 | Steel I/Wide Flange | 146 | 256 | 47.5 | 7200 | 0.03 | 268.35
1546 | Story7 | B35 | 250UB37.3 | Beam | 300PLUS-300 | Steel I/Wide Flange | 146 | 256 | 47.5 | 4800 | 0.02 | 178.9
1547 | Story7 | B36 | 250UB37.3 | Beam | 300PLUS-300 | Steel I/Wide Flange | 146 | 256 | 47.5 | 7200 | 0.03 | 268.35
1548 | Story7 | B37 | 250UB37.3 | Beam | 300PLUS-300 | Steel I/Wide Flange | 146 | 256 | 47.5 | 4800 | 0.02 | 178.9
1549 | Story7 | B38 | 250UB37.3 | Beam | 300PLUS-300 | Steel I/Wide Flange | 146 | 256 | 47.5 | 7200 | 0.03 | 268.35
1550 | Story7 | B39 | 250UB37.3 | Beam | 300PLUS-300 | Steel I/Wide Flange | 146 | 256 | 47.5 | 4800 | 0.02 | 178.9
1551 | Story7 | B40 | 250UB37.3 | Beam | 300PLUS-300 | Steel I/Wide Flange | 146 | 256 | 47.5 | 7200 | 0.03 | 268.35
1552 | Story7 | B41 | 250UB37.3 | Beam | 300PLUS-300 | Steel I/Wide Flange | 146 | 256 | 47.5 | 4800 | 0.02 | 178.9
1553 | Story7 | B42 | 250UB37.3 | Beam | 300PLUS-300 | Steel I/Wide Flange | 146 | 256 | 47.5 | 7200 | 0.03 | 268.35
1554 | Story7 | B43 | 250UB37.3 | Beam | 300PLUS-300 | Steel I/Wide Flange | 146 | 256 | 47.5 | 4800 | 0.02 | 178.9
1555 | Story7 | B44 | 250UB37.3 | Beam | 300PLUS-300 | Steel I/Wide Flange | 146 | 256 | 47.5 | 7200 | 0.03 | 268.35
1556 | Story7 | B45 | 250UB37.3 | Beam | 300PLUS-300 | Steel I/Wide Flange | 146 | 256 | 47.5 | 4800 | 0.02 | 178.9
1557 | Story7 | B46 | 250UB37.3 | Beam | 300PLUS-300 | Steel I/Wide Flange | 146 | 256 | 47.5 | 4800 | 0.02 | 178.9
1558 | Story7 | B47 | 250UB37.3 | Beam | 300PLUS-300 | Steel I/Wide Flange | 146 | 256 | 47.5 | 7200 | 0.03 | 268.35
1559 | Story7 | B48 | 250UB37.3 | Beam | 300PLUS-300 | Steel I/Wide Flange | 146 | 256 | 47.5 | 4800 | 0.02 | 178.9
1560 | Story7 | B49 | 250UB37.3 | Beam | 300PLUS-300 | Steel I/Wide Flange | 146 | 256 | 47.5 | 7200 | 0.03 | 268.35
1561 | Story7 | B50 | 250UB37.3 | Beam | 300PLUS-300 | Steel I/Wide Flange | 146 | 256 | 47.5 | 4800 | 0.02 | 178.9
1562 | Story7 | B51 | 250UB37.3 | Beam | 300PLUS-300 | Steel I/Wide Flange | 146 | 256 | 47.5 | 7200 | 0.03 | 268.35
1563 | Story7 | B55 | 250UB37.3 | Beam | 300PLUS-300 | Steel I/Wide Flange | 146 | 256 | 47.5 | 7200 | 0.03 | 268.35
1564 | Story7 | B56 | 250UB37.3 | Beam | 300PLUS-300 | Steel I/Wide Flange | 146 | 256 | 47.5 | 4800 | 0.02 | 178.9
1565 | Story7 | B57 | 250UB37.3 | Beam | 300PLUS-300 | Steel I/Wide Flange | 146 | 256 | 47.5 | 7200 | 0.03 | 268.35
1566 | Story7 | B58 | 250UB37.3 | Beam | 300PLUS-300 | Steel I/Wide Flange | 146 | 256 | 47.5 | 4800 | 0.02 | 178.9
1567 | Story7 | B59 | 250UB37.3 | Beam | 300PLUS-300 | Steel I/Wide Flange | 146 | 256 | 47.5 | 7200 | 0.03 | 268.35
1568 | Story7 | B60 | 250UB37.3 | Beam | 300PLUS-300 | Steel I/Wide Flange | 146 | 256 | 47.5 | 4800 | 0.02 | 178.9
1569 | Story7 | B61 | 250UB37.3 | Beam | 300PLUS-300 | Steel I/Wide Flange | 146 | 256 | 47.5 | 4800 | 0.02 | 178.9
1570 | Story7 | B62 | 250UB37.3 | Beam | 300PLUS-300 | Steel I/Wide Flange | 146 | 256 | 47.5 | 7200 | 0.03 | 268.35
1571 | Story7 | B63 | 250UB37.3 | Beam | 300PLUS-300 | Steel I/Wide Flange | 146 | 256 | 47.5 | 4800 | 0.02 | 178.9
1572 | Story7 | B64 | 250UB37.3 | Beam | 300PLUS-300 | Steel I/Wide Flange | 146 | 256 | 47.5 | 7200 | 0.03 | 268.35
1573 | Story7 | B65 | 250UB37.3 | Beam | 300PLUS-300 | Steel I/Wide Flange | 146 | 256 | 47.5 | 4800 | 0.02 | 178.9
1574 | Story7 | B66 | 250UB37.3 | Beam | 300PLUS-300 | Steel I/Wide Flange | 146 | 256 | 47.5 | 7200 | 0.03 | 268.35
1575 | Story7 | B67 | 250UB37.3 | Beam | 300PLUS-300 | Steel I/Wide Flange | 146 | 256 | 47.5 | 4800 | 0.02 | 178.9
1576 | Story7 | B69 | 250UB37.3 | Beam | 300PLUS-300 | Steel I/Wide Flange | 146 | 256 | 47.5 | 4800 | 0.02 | 178.9
1577 | Story7 | B70 | 250UB37.3 | Beam | 300PLUS-300 | Steel I/Wide Flange | 146 | 256 | 47.5 | 7200 | 0.03 | 268.35
1578 | Story7 | B71 | 250UB37.3 | Beam | 300PLUS-300 | Steel I/Wide Flange | 146 | 256 | 47.5 | 4800 | 0.02 | 178.9
1579 | Story7 | B72 | 250UB37.3 | Beam | 300PLUS-300 | Steel I/Wide Flange | 146 | 256 | 47.5 | 7200 | 0.03 | 268.35
1580 | Story7 | B73 | 250UB37.3 | Beam | 300PLUS-300 | Steel I/Wide Flange | 146 | 256 | 47.5 | 4800 | 0.02 | 178.9
1581 | Story7 | B74 | 250UB37.3 | Beam | 300PLUS-300 | Steel I/Wide Flange | 146 | 256 | 47.5 | 7200 | 0.03 | 268.35
1582 | Story7 | B75 | 250UB37.3 | Beam | 300PLUS-300 | Steel I/Wide Flange | 146 | 256 | 47.5 | 4800 | 0.02 | 178.9
1583 | Story7 | B76 | 250UB37.3 | Beam | 300PLUS-300 | Steel I/Wide Flange | 146 | 256 | 47.5 | 4800 | 0.02 | 178.9
1584 | Story7 | B77 | 250UB37.3 | Beam | 300PLUS-300 | Steel I/Wide Flange | 146 | 256 | 47.5 | 7200 | 0.03 | 268.35
1585 | Story7 | B78 | 250UB37.3 | Beam | 300PLUS-300 | Steel I/Wide Flange | 146 | 256 | 47.5 | 4800 | 0.02 | 178.9
1586 | Story7 | B79 | 250UB37.3 | Beam | 300PLUS-300 | Steel I/Wide Flange | 146 | 256 | 47.5 | 7200 | 0.03 | 268.35
1587 | Story7 | B80 | 250UB37.3 | Beam | 300PLUS-300 | Steel I/Wide Flange | 146 | 256 | 47.5 | 4800 | 0.02 | 178.9
1588 | Story7 | B81 | 250UB37.3 | Beam | 300PLUS-300 | Steel I/Wide Flange | 146 | 256 | 47.5 | 7200 | 0.03 | 268.35
1589 | Story7 | B82 | 250UB37.3 | Beam | 300PLUS-300 | Steel I/Wide Flange | 146 | 256 | 47.5 | 4800 | 0.02 | 178.9
1590 | Story7 | B83 | 250UB37.3 | Beam | 300PLUS-300 | Steel I/Wide Flange | 146 | 256 | 47.5 | 7200 | 0.03 | 268.35
1591 | Story7 | B84 | 250UB37.3 | Beam | 300PLUS-300 | Steel I/Wide Flange | 146 | 256 | 47.5 | 4800 | 0.02 | 178.9
1592 | Story7 | B85 | 250UB37.3 | Beam | 300PLUS-300 | Steel I/Wide Flange | 146 | 256 | 47.5 | 7200 | 0.03 | 268.35
1593 | Story7 | B86 | 250UB37.3 | Beam | 300PLUS-300 | Steel I/Wide Flange | 146 | 256 | 47.5 | 4800 | 0.02 | 178.9
1594 | Story7 | B87 | 250UB37.3 | Beam | 300PLUS-300 | Steel I/Wide Flange | 146 | 256 | 47.5 | 7200 | 0.03 | 268.35
1595 | Story7 | B88 | 250UB37.3 | Beam | 300PLUS-300 | Steel I/Wide Flange | 146 | 256 | 47.5 | 4800 | 0.02 | 178.9
1596 | Story7 | B89 | 250UB37.3 | Beam | 300PLUS-300 | Steel I/Wide Flange | 146 | 256 | 47.5 | 7200 | 0.03 | 268.35
1597 | Story7 | B90 | 250UB37.3 | Beam | 300PLUS-300 | Steel I/Wide Flange | 146 | 256 | 47.5 | 4800 | 0.02 | 178.9
1598 | Story7 | B91 | 250UB37.3 | Beam | 300PLUS-300 | Steel I/Wide Flange | 146 | 256 | 47.5 | 4800 | 0.02 | 178.9
1599 | Story7 | B92 | 250UB37.3 | Beam | 300PLUS-300 | Steel I/Wide Flange | 146 | 256 | 47.5 | 7200 | 0.03 | 268.35
1600 | Story7 | B93 | 250UB37.3 | Beam | 300PLUS-300 | Steel I/Wide Flange | 146 | 256 | 47.5 | 4800 | 0.02 | 178.9
1601 | Story7 | B94 | 250UB37.3 | Beam | 300PLUS-300 | Steel I/Wide Flange | 146 | 256 | 47.5 | 7200 | 0.03 | 268.35
1602 | Story7 | B95 | 250UB37.3 | Beam | 300PLUS-300 | Steel I/Wide Flange | 146 | 256 | 47.5 | 4800 | 0.02 | 178.9
1603 | Story7 | B96 | 250UB37.3 | Beam | 300PLUS-300 | Steel I/Wide Flange | 146 | 256 | 47.5 | 7200 | 0.03 | 268.35
1604 | Story7 | B97 | 250UB37.3 | Beam | 300PLUS-300 | Steel I/Wide Flange | 146 | 256 | 47.5 | 4800 | 0.02 | 178.9
1605 | Story7 | B98 | 250UB37.3 | Beam | 300PLUS-300 | Steel I/Wide Flange | 146 | 256 | 47.5 | 7200 | 0.03 | 268.35
1606 | Story7 | B99 | 250UB37.3 | Beam | 300PLUS-300 | Steel I/Wide Flange | 146 | 256 | 47.5 | 4800 | 0.02 | 178.9
1607 | Story7 | B100 | 250UB37.3 | Beam | 300PLUS-300 | Steel I/Wide Flange | 146 | 256 | 47.5 | 7200 | 0.03 | 268.35
1608 | Story7 | B101 | 250UB37.3 | Beam | 300PLUS-300 | Steel I/Wide Flange | 146 | 256 | 47.5 | 4800 | 0.02 | 178.9
1609 | Story7 | B102 | 250UB37.3 | Beam | 300PLUS-300 | Steel I/Wide Flange | 146 | 256 | 47.5 | 7200 | 0.03 | 268.35
1610 | Story7 | B103 | 250UB37.3 | Beam | 300PLUS-300 | Steel I/Wide Flange | 146 | 256 | 47.5 | 4800 | 0.02 | 178.9
1611 | Story7 | B104 | 250UB37.3 | Beam | 300PLUS-300 | Steel I/Wide Flange | 146 | 256 | 47.5 | 7200 | 0.03 | 268.35
1612 | Story7 | B105 | 250UB37.3 | Beam | 300PLUS-300 | Steel I/Wide Flange | 146 | 256 | 47.5 | 4800 | 0.02 | 178.9
1613 | Story7 | B106 | 250UB37.3 | Beam | 300PLUS-300 | Steel I/Wide Flange | 146 | 256 | 47.5 | 7200 | 0.03 | 268.35
1614 | Story7 | B107 | 250UB37.3 | Beam | 300PLUS-300 | Steel I/Wide Flange | 146 | 256 | 47.5 | 7200 | 0.03 | 268.35
1615 | Story7 | B108 | 250UB37.3 | Beam | 300PLUS-300 | Steel I/Wide Flange | 146 | 256 | 47.5 | 7200 | 0.03 | 268.35
1616 | Story7 | B109 | 250UB37.3 | Beam | 300PLUS-300 | Steel I/Wide Flange | 146 | 256 | 47.5 | 7200 | 0.03 | 268.35
1617 | Story7 | B110 | 250UB37.3 | Beam | 300PLUS-300 | Steel I/Wide Flange | 146 | 256 | 47.5 | 7200 | 0.03 | 268.35
1618 | Story7 | B111 | 250UB37.3 | Beam | 300PLUS-300 | Steel I/Wide Flange | 146 | 256 | 47.5 | 7200 | 0.03 | 268.35
1619 | Story7 | B112 | 250UB37.3 | Beam | 300PLUS-300 | Steel I/Wide Flange | 146 | 256 | 47.5 | 7200 | 0.03 | 268.35
1620 | Story6 | B1 | 250UB37.3 | Beam | 300PLUS-300 | Steel I/Wide Flange | 146 | 256 | 47.5 | 4800 | 0.02 | 178.9
1621 | Story6 | B2 | 250UB37.3 | Beam | 300PLUS-300 | Steel I/Wide Flange | 146 | 256 | 47.5 | 7200 | 0.03 | 268.35
1622 | Story6 | B3 | 250UB37.3 | Beam | 300PLUS-300 | Steel I/Wide Flange | 146 | 256 | 47.5 | 4800 | 0.02 | 178.9
1623 | Story6 | B4 | 250UB37.3 | Beam | 300PLUS-300 | Steel I/Wide Flange | 146 | 256 | 47.5 | 7200 | 0.03 | 268.35
1624 | Story6 | B5 | 250UB37.3 | Beam | 300PLUS-300 | Steel I/Wide Flange | 146 | 256 | 47.5 | 4800 | 0.02 | 178.9
1625 | Story6 | B6 | 250UB37.3 | Beam | 300PLUS-300 | Steel I/Wide Flange | 146 | 256 | 47.5 | 7200 | 0.03 | 268.35
1626 | Story6 | B7 | 250UB37.3 | Beam | 300PLUS-300 | Steel I/Wide Flange | 146 | 256 | 47.5 | 4800 | 0.02 | 178.9
1627 | Story6 | B8 | 250UB37.3 | Beam | 300PLUS-300 | Steel I/Wide Flange | 146 | 256 | 47.5 | 7200 | 0.03 | 268.35
1628 | Story6 | B9 | 250UB37.3 | Beam | 300PLUS-300 | Steel I/Wide Flange | 146 | 256 | 47.5 | 4800 | 0.02 | 178.9
1629 | Story6 | B10 | 250UB37.3 | Beam | 300PLUS-300 | Steel I/Wide Flange | 146 | 256 | 47.5 | 7200 | 0.03 | 268.35
1630 | Story6 | B11 | 250UB37.3 | Beam | 300PLUS-300 | Steel I/Wide Flange | 146 | 256 | 47.5 | 4800 | 0.02 | 178.9
1631 | Story6 | B12 | 250UB37.3 | Beam | 300PLUS-300 | Steel I/Wide Flange | 146 | 256 | 47.5 | 7200 | 0.03 | 268.35
1632 | Story6 | B13 | 250UB37.3 | Beam | 300PLUS-300 | Steel I/Wide Flange | 146 | 256 | 47.5 | 4800 | 0.02 | 178.9
1633 | Story6 | B14 | 250UB37.3 | Beam | 300PLUS-300 | Steel I/Wide Flange | 146 | 256 | 47.5 | 7200 | 0.03 | 268.35
1634 | Story6 | B15 | 250UB37.3 | Beam | 300PLUS-300 | Steel I/Wide Flange | 146 | 256 | 47.5 | 4800 | 0.02 | 178.9
1635 | Story6 | B16 | 250UB37.3 | Beam | 300PLUS-300 | Steel I/Wide Flange | 146 | 256 | 47.5 | 4800 | 0.02 | 178.9
1636 | Story6 | B17 | 250UB37.3 | Beam | 300PLUS-300 | Steel I/Wide Flange | 146 | 256 | 47.5 | 7200 | 0.03 | 268.35
1637 | Story6 | B18 | 250UB37.3 | Beam | 300PLUS-300 | Steel I/Wide Flange | 146 | 256 | 47.5 | 4800 | 0.02 | 178.9
1638 | Story6 | B19 | 250UB37.3 | Beam | 300PLUS-300 | Steel I/Wide Flange | 146 | 256 | 47.5 | 7200 | 0.03 | 268.35
1639 | Story6 | B20 | 250UB37.3 | Beam | 300PLUS-300 | Steel I/Wide Flange | 146 | 256 | 47.5 | 4800 | 0.02 | 178.9
1640 | Story6 | B21 | 250UB37.3 | Beam | 300PLUS-300 | Steel I/Wide Flange | 146 | 256 | 47.5 | 7200 | 0.03 | 268.35
1641 | Story6 | B22 | 250UB37.3 | Beam | 300PLUS-300 | Steel I/Wide Flange | 146 | 256 | 47.5 | 4800 | 0.02 | 178.9
1642 | Story6 | B23 | 250UB37.3 | Beam | 300PLUS-300 | Steel I/Wide Flange | 146 | 256 | 47.5 | 7200 | 0.03 | 268.35
1643 | Story6 | B24 | 250UB37.3 | Beam | 300PLUS-300 | Steel I/Wide Flange | 146 | 256 | 47.5 | 4800 | 0.02 | 178.9
1644 | Story6 | B25 | 250UB37.3 | Beam | 300PLUS-300 | Steel I/Wide Flange | 146 | 256 | 47.5 | 7200 | 0.03 | 268.35
1645 | Story6 | B26 | 250UB37.3 | Beam | 300PLUS-300 | Steel I/Wide Flange | 146 | 256 | 47.5 | 4800 | 0.02 | 178.9
1646 | Story6 | B27 | 250UB37.3 | Beam | 300PLUS-300 | Steel I/Wide Flange | 146 | 256 | 47.5 | 7200 | 0.03 | 268.35
1647 | Story6 | B28 | 250UB37.3 | Beam | 300PLUS-300 | Steel I/Wide Flange | 146 | 256 | 47.5 | 4800 | 0.02 | 178.9
1648 | Story6 | B29 | 250UB37.3 | Beam | 300PLUS-300 | Steel I/Wide Flange | 146 | 256 | 47.5 | 7200 | 0.03 | 268.35
1649 | Story6 | B30 | 250UB37.3 | Beam | 300PLUS-300 | Steel I/Wide Flange | 146 | 256 | 47.5 | 4800 | 0.02 | 178.9
1650 | Story6 | B31 | 250UB37.3 | Beam | 300PLUS-300 | Steel I/Wide Flange | 146 | 256 | 47.5 | 4800 | 0.02 | 178.9
1651 | Story6 | B32 | 250UB37.3 | Beam | 300PLUS-300 | Steel I/Wide Flange | 146 | 256 | 47.5 | 7200 | 0.03 | 268.35
1652 | Story6 | B33 | 250UB37.3 | Beam | 300PLUS-300 | Steel I/Wide Flange | 146 | 256 | 47.5 | 4800 | 0.02 | 178.9
1653 | Story6 | B34 | 250UB37.3 | Beam | 300PLUS-300 | Steel I/Wide Flange | 146 | 256 | 47.5 | 7200 | 0.03 | 268.35
1654 | Story6 | B35 | 250UB37.3 | Beam | 300PLUS-300 | Steel I/Wide Flange | 146 | 256 | 47.5 | 4800 | 0.02 | 178.9
1655 | Story6 | B36 | 250UB37.3 | Beam | 300PLUS-300 | Steel I/Wide Flange | 146 | 256 | 47.5 | 7200 | 0.03 | 268.35
1656 | Story6 | B37 | 250UB37.3 | Beam | 300PLUS-300 | Steel I/Wide Flange | 146 | 256 | 47.5 | 4800 | 0.02 | 178.9
1657 | Story6 | B38 | 250UB37.3 | Beam | 300PLUS-300 | Steel I/Wide Flange | 146 | 256 | 47.5 | 7200 | 0.03 | 268.35
1658 | Story6 | B39 | 250UB37.3 | Beam | 300PLUS-300 | Steel I/Wide Flange | 146 | 256 | 47.5 | 4800 | 0.02 | 178.9
1659 | Story6 | B40 | 250UB37.3 | Beam | 300PLUS-300 | Steel I/Wide Flange | 146 | 256 | 47.5 | 7200 | 0.03 | 268.35
1660 | Story6 | B41 | 250UB37.3 | Beam | 300PLUS-300 | Steel I/Wide Flange | 146 | 256 | 47.5 | 4800 | 0.02 | 178.9
1661 | Story6 | B42 | 250UB37.3 | Beam | 300PLUS-300 | Steel I/Wide Flange | 146 | 256 | 47.5 | 7200 | 0.03 | 268.35
1662 | Story6 | B43 | 250UB37.3 | Beam | 300PLUS-300 | Steel I/Wide Flange | 146 | 256 | 47.5 | 4800 | 0.02 | 178.9
1663 | Story6 | B44 | 250UB37.3 | Beam | 300PLUS-300 | Steel I/Wide Flange | 146 | 256 | 47.5 | 7200 | 0.03 | 268.35
1664 | Story6 | B45 | 250UB37.3 | Beam | 300PLUS-300 | Steel I/Wide Flange | 146 | 256 | 47.5 | 4800 | 0.02 | 178.9
1665 | Story6 | B46 | 250UB37.3 | Beam | 300PLUS-300 | Steel I/Wide Flange | 146 | 256 | 47.5 | 4800 | 0.02 | 178.9
1666 | Story6 | B47 | 250UB37.3 | Beam | 300PLUS-300 | Steel I/Wide Flange | 146 | 256 | 47.5 | 7200 | 0.03 | 268.35
1667 | Story6 | B48 | 250UB37.3 | Beam | 300PLUS-300 | Steel I/Wide Flange | 146 | 256 | 47.5 | 4800 | 0.02 | 178.9
1668 | Story6 | B49 | 250UB37.3 | Beam | 300PLUS-300 | Steel I/Wide Flange | 146 | 256 | 47.5 | 7200 | 0.03 | 268.35
1669 | Story6 | B50 | 250UB37.3 | Beam | 300PLUS-300 | Steel I/Wide Flange | 146 | 256 | 47.5 | 4800 | 0.02 | 178.9
1670 | Story6 | B51 | 250UB37.3 | Beam | 300PLUS-300 | Steel I/Wide Flange | 146 | 256 | 47.5 | 7200 | 0.03 | 268.35
1671 | Story6 | B55 | 250UB37.3 | Beam | 300PLUS-300 | Steel I/Wide Flange | 146 | 256 | 47.5 | 7200 | 0.03 | 268.35
1672 | Story6 | B56 | 250UB37.3 | Beam | 300PLUS-300 | Steel I/Wide Flange | 146 | 256 | 47.5 | 4800 | 0.02 | 178.9
1673 | Story6 | B57 | 250UB37.3 | Beam | 300PLUS-300 | Steel I/Wide Flange | 146 | 256 | 47.5 | 7200 | 0.03 | 268.35
1674 | Story6 | B58 | 250UB37.3 | Beam | 300PLUS-300 | Steel I/Wide Flange | 146 | 256 | 47.5 | 4800 | 0.02 | 178.9
1675 | Story6 | B59 | 250UB37.3 | Beam | 300PLUS-300 | Steel I/Wide Flange | 146 | 256 | 47.5 | 7200 | 0.03 | 268.35
1676 | Story6 | B60 | 250UB37.3 | Beam | 300PLUS-300 | Steel I/Wide Flange | 146 | 256 | 47.5 | 4800 | 0.02 | 178.9
1677 | Story6 | B61 | 250UB37.3 | Beam | 300PLUS-300 | Steel I/Wide Flange | 146 | 256 | 47.5 | 4800 | 0.02 | 178.9
1678 | Story6 | B62 | 250UB37.3 | Beam | 300PLUS-300 | Steel I/Wide Flange | 146 | 256 | 47.5 | 7200 | 0.03 | 268.35
1679 | Story6 | B63 | 250UB37.3 | Beam | 300PLUS-300 | Steel I/Wide Flange | 146 | 256 | 47.5 | 4800 | 0.02 | 178.9
1680 | Story6 | B64 | 250UB37.3 | Beam | 300PLUS-300 | Steel I/Wide Flange | 146 | 256 | 47.5 | 7200 | 0.03 | 268.35
1681 | Story6 | B65 | 250UB37.3 | Beam | 300PLUS-300 | Steel I/Wide Flange | 146 | 256 | 47.5 | 4800 | 0.02 | 178.9
1682 | Story6 | B66 | 250UB37.3 | Beam | 300PLUS-300 | Steel I/Wide Flange | 146 | 256 | 47.5 | 7200 | 0.03 | 268.35
1683 | Story6 | B67 | 250UB37.3 | Beam | 300PLUS-300 | Steel I/Wide Flange | 146 | 256 | 47.5 | 4800 | 0.02 | 178.9
1684 | Story6 | B69 | 250UB37.3 | Beam | 300PLUS-300 | Steel I/Wide Flange | 146 | 256 | 47.5 | 4800 | 0.02 | 178.9
1685 | Story6 | B70 | 250UB37.3 | Beam | 300PLUS-300 | Steel I/Wide Flange | 146 | 256 | 47.5 | 7200 | 0.03 | 268.35
1686 | Story6 | B71 | 250UB37.3 | Beam | 300PLUS-300 | Steel I/Wide Flange | 146 | 256 | 47.5 | 4800 | 0.02 | 178.9
1687 | Story6 | B72 | 250UB37.3 | Beam | 300PLUS-300 | Steel I/Wide Flange | 146 | 256 | 47.5 | 7200 | 0.03 | 268.35
1688 | Story6 | B73 | 250UB37.3 | Beam | 300PLUS-300 | Steel I/Wide Flange | 146 | 256 | 47.5 | 4800 | 0.02 | 178.9
1689 | Story6 | B74 | 250UB37.3 | Beam | 300PLUS-300 | Steel I/Wide Flange | 146 | 256 | 47.5 | 7200 | 0.03 | 268.35
1690 | Story6 | B75 | 250UB37.3 | Beam | 300PLUS-300 | Steel I/Wide Flange | 146 | 256 | 47.5 | 4800 | 0.02 | 178.9
1691 | Story6 | B76 | 250UB37.3 | Beam | 300PLUS-300 | Steel I/Wide Flange | 146 | 256 | 47.5 | 4800 | 0.02 | 178.9
1692 | Story6 | B77 | 250UB37.3 | Beam | 300PLUS-300 | Steel I/Wide Flange | 146 | 256 | 47.5 | 7200 | 0.03 | 268.35
1693 | Story6 | B78 | 250UB37.3 | Beam | 300PLUS-300 | Steel I/Wide Flange | 146 | 256 | 47.5 | 4800 | 0.02 | 178.9
1694 | Story6 | B79 | 250UB37.3 | Beam | 300PLUS-300 | Steel I/Wide Flange | 146 | 256 | 47.5 | 7200 | 0.03 | 268.35
1695 | Story6 | B80 | 250UB37.3 | Beam | 300PLUS-300 | Steel I/Wide Flange | 146 | 256 | 47.5 | 4800 | 0.02 | 178.9
1696 | Story6 | B81 | 250UB37.3 | Beam | 300PLUS-300 | Steel I/Wide Flange | 146 | 256 | 47.5 | 7200 | 0.03 | 268.35
1697 | Story6 | B82 | 250UB37.3 | Beam | 300PLUS-300 | Steel I/Wide Flange | 146 | 256 | 47.5 | 4800 | 0.02 | 178.9
1698 | Story6 | B83 | 250UB37.3 | Beam | 300PLUS-300 | Steel I/Wide Flange | 146 | 256 | 47.5 | 7200 | 0.03 | 268.35
1699 | Story6 | B84 | 250UB37.3 | Beam | 300PLUS-300 | Steel I/Wide Flange | 146 | 256 | 47.5 | 4800 | 0.02 | 178.9
1700 | Story6 | B85 | 250UB37.3 | Beam | 300PLUS-300 | Steel I/Wide Flange | 146 | 256 | 47.5 | 7200 | 0.03 | 268.35
1701 | Story6 | B86 | 250UB37.3 | Beam | 300PLUS-300 | Steel I/Wide Flange | 146 | 256 | 47.5 | 4800 | 0.02 | 178.9
1702 | Story6 | B87 | 250UB37.3 | Beam | 300PLUS-300 | Steel I/Wide Flange | 146 | 256 | 47.5 | 7200 | 0.03 | 268.35
1703 | Story6 | B88 | 250UB37.3 | Beam | 300PLUS-300 | Steel I/Wide Flange | 146 | 256 | 47.5 | 4800 | 0.02 | 178.9
1704 | Story6 | B89 | 250UB37.3 | Beam | 300PLUS-300 | Steel I/Wide Flange | 146 | 256 | 47.5 | 7200 | 0.03 | 268.35
1705 | Story6 | B90 | 250UB37.3 | Beam | 300PLUS-300 | Steel I/Wide Flange | 146 | 256 | 47.5 | 4800 | 0.02 | 178.9
1706 | Story6 | B91 | 250UB37.3 | Beam | 300PLUS-300 | Steel I/Wide Flange | 146 | 256 | 47.5 | 4800 | 0.02 | 178.9
1707 | Story6 | B92 | 250UB37.3 | Beam | 300PLUS-300 | Steel I/Wide Flange | 146 | 256 | 47.5 | 7200 | 0.03 | 268.35
1708 | Story6 | B93 | 250UB37.3 | Beam | 300PLUS-300 | Steel I/Wide Flange | 146 | 256 | 47.5 | 4800 | 0.02 | 178.9
1709 | Story6 | B94 | 250UB37.3 | Beam | 300PLUS-300 | Steel I/Wide Flange | 146 | 256 | 47.5 | 7200 | 0.03 | 268.35
1710 | Story6 | B95 | 250UB37.3 | Beam | 300PLUS-300 | Steel I/Wide Flange | 146 | 256 | 47.5 | 4800 | 0.02 | 178.9
1711 | Story6 | B96 | 250UB37.3 | Beam | 300PLUS-300 | Steel I/Wide Flange | 146 | 256 | 47.5 | 7200 | 0.03 | 268.35
1712 | Story6 | B97 | 250UB37.3 | Beam | 300PLUS-300 | Steel I/Wide Flange | 146 | 256 | 47.5 | 4800 | 0.02 | 178.9
1713 | Story6 | B98 | 250UB37.3 | Beam | 300PLUS-300 | Steel I/Wide Flange | 146 | 256 | 47.5 | 7200 | 0.03 | 268.35
1714 | Story6 | B99 | 250UB37.3 | Beam | 300PLUS-300 | Steel I/Wide Flange | 146 | 256 | 47.5 | 4800 | 0.02 | 178.9
1715 | Story6 | B100 | 250UB37.3 | Beam | 300PLUS-300 | Steel I/Wide Flange | 146 | 256 | 47.5 | 7200 | 0.03 | 268.35
1716 | Story6 | B101 | 250UB37.3 | Beam | 300PLUS-300 | Steel I/Wide Flange | 146 | 256 | 47.5 | 4800 | 0.02 | 178.9
1717 | Story6 | B102 | 250UB37.3 | Beam | 300PLUS-300 | Steel I/Wide Flange | 146 | 256 | 47.5 | 7200 | 0.03 | 268.35
1718 | Story6 | B103 | 250UB37.3 | Beam | 300PLUS-300 | Steel I/Wide Flange | 146 | 256 | 47.5 | 4800 | 0.02 | 178.9
1719 | Story6 | B104 | 250UB37.3 | Beam | 300PLUS-300 | Steel I/Wide Flange | 146 | 256 | 47.5 | 7200 | 0.03 | 268.35
1720 | Story6 | B105 | 250UB37.3 | Beam | 300PLUS-300 | Steel I/Wide Flange | 146 | 256 | 47.5 | 4800 | 0.02 | 178.9
1721 | Story6 | B106 | 250UB37.3 | Beam | 300PLUS-300 | Steel I/Wide Flange | 146 | 256 | 47.5 | 7200 | 0.03 | 268.35
1722 | Story6 | B107 | 250UB37.3 | Beam | 300PLUS-300 | Steel I/Wide Flange | 146 | 256 | 47.5 | 7200 | 0.03 | 268.35
1723 | Story6 | B108 | 250UB37.3 | Beam | 300PLUS-300 | Steel I/Wide Flange | 146 | 256 | 47.5 | 7200 | 0.03 | 268.35
1724 | Story6 | B109 | 250UB37.3 | Beam | 300PLUS-300 | Steel I/Wide Flange | 146 | 256 | 47.5 | 7200 | 0.03 | 268.35
1725 | Story6 | B110 | 250UB37.3 | Beam | 300PLUS-300 | Steel I/Wide Flange | 146 | 256 | 47.5 | 7200 | 0.03 | 268.35
1726 | Story6 | B111 | 250UB37.3 | Beam | 300PLUS-300 | Steel I/Wide Flange | 146 | 256 | 47.5 | 7200 | 0.03 | 268.35
1727 | Story6 | B112 | 250UB37.3 | Beam | 300PLUS-300 | Steel I/Wide Flange | 146 | 256 | 47.5 | 7200 | 0.03 | 268.35
1728 | Story5 | B1 | 250UB37.3 | Beam | 300PLUS-300 | Steel I/Wide Flange | 146 | 256 | 47.5 | 4800 | 0.02 | 178.9
1729 | Story5 | B2 | 250UB37.3 | Beam | 300PLUS-300 | Steel I/Wide Flange | 146 | 256 | 47.5 | 7200 | 0.03 | 268.35
1730 | Story5 | B3 | 250UB37.3 | Beam | 300PLUS-300 | Steel I/Wide Flange | 146 | 256 | 47.5 | 4800 | 0.02 | 178.9
1731 | Story5 | B4 | 250UB37.3 | Beam | 300PLUS-300 | Steel I/Wide Flange | 146 | 256 | 47.5 | 7200 | 0.03 | 268.35
1732 | Story5 | B5 | 250UB37.3 | Beam | 300PLUS-300 | Steel I/Wide Flange | 146 | 256 | 47.5 | 4800 | 0.02 | 178.9
1733 | Story5 | B6 | 250UB37.3 | Beam | 300PLUS-300 | Steel I/Wide Flange | 146 | 256 | 47.5 | 7200 | 0.03 | 268.35
1734 | Story5 | B7 | 250UB37.3 | Beam | 300PLUS-300 | Steel I/Wide Flange | 146 | 256 | 47.5 | 4800 | 0.02 | 178.9
1735 | Story5 | B8 | 250UB37.3 | Beam | 300PLUS-300 | Steel I/Wide Flange | 146 | 256 | 47.5 | 7200 | 0.03 | 268.35
1736 | Story5 | B9 | 250UB37.3 | Beam | 300PLUS-300 | Steel I/Wide Flange | 146 | 256 | 47.5 | 4800 | 0.02 | 178.9
1737 | Story5 | B10 | 250UB37.3 | Beam | 300PLUS-300 | Steel I/Wide Flange | 146 | 256 | 47.5 | 7200 | 0.03 | 268.35
1738 | Story5 | B11 | 250UB37.3 | Beam | 300PLUS-300 | Steel I/Wide Flange | 146 | 256 | 47.5 | 4800 | 0.02 | 178.9
1739 | Story5 | B12 | 250UB37.3 | Beam | 300PLUS-300 | Steel I/Wide Flange | 146 | 256 | 47.5 | 7200 | 0.03 | 268.35
1740 | Story5 | B13 | 250UB37.3 | Beam | 300PLUS-300 | Steel I/Wide Flange | 146 | 256 | 47.5 | 4800 | 0.02 | 178.9
1741 | Story5 | B14 | 250UB37.3 | Beam | 300PLUS-300 | Steel I/Wide Flange | 146 | 256 | 47.5 | 7200 | 0.03 | 268.35
1742 | Story5 | B15 | 250UB37.3 | Beam | 300PLUS-300 | Steel I/Wide Flange | 146 | 256 | 47.5 | 4800 | 0.02 | 178.9
1743 | Story5 | B16 | 250UB37.3 | Beam | 300PLUS-300 | Steel I/Wide Flange | 146 | 256 | 47.5 | 4800 | 0.02 | 178.9
1744 | Story5 | B17 | 250UB37.3 | Beam | 300PLUS-300 | Steel I/Wide Flange | 146 | 256 | 47.5 | 7200 | 0.03 | 268.35
1745 | Story5 | B18 | 250UB37.3 | Beam | 300PLUS-300 | Steel I/Wide Flange | 146 | 256 | 47.5 | 4800 | 0.02 | 178.9
1746 | Story5 | B19 | 250UB37.3 | Beam | 300PLUS-300 | Steel I/Wide Flange | 146 | 256 | 47.5 | 7200 | 0.03 | 268.35
1747 | Story5 | B20 | 250UB37.3 | Beam | 300PLUS-300 | Steel I/Wide Flange | 146 | 256 | 47.5 | 4800 | 0.02 | 178.9
1748 | Story5 | B21 | 250UB37.3 | Beam | 300PLUS-300 | Steel I/Wide Flange | 146 | 256 | 47.5 | 7200 | 0.03 | 268.35
1749 | Story5 | B22 | 250UB37.3 | Beam | 300PLUS-300 | Steel I/Wide Flange | 146 | 256 | 47.5 | 4800 | 0.02 | 178.9
1750 | Story5 | B23 | 250UB37.3 | Beam | 300PLUS-300 | Steel I/Wide Flange | 146 | 256 | 47.5 | 7200 | 0.03 | 268.35
1751 | Story5 | B24 | 250UB37.3 | Beam | 300PLUS-300 | Steel I/Wide Flange | 146 | 256 | 47.5 | 4800 | 0.02 | 178.9
1752 | Story5 | B25 | 250UB37.3 | Beam | 300PLUS-300 | Steel I/Wide Flange | 146 | 256 | 47.5 | 7200 | 0.03 | 268.35
1753 | Story5 | B26 | 250UB37.3 | Beam | 300PLUS-300 | Steel I/Wide Flange | 146 | 256 | 47.5 | 4800 | 0.02 | 178.9
1754 | Story5 | B27 | 250UB37.3 | Beam | 300PLUS-300 | Steel I/Wide Flange | 146 | 256 | 47.5 | 7200 | 0.03 | 268.35
1755 | Story5 | B28 | 250UB37.3 | Beam | 300PLUS-300 | Steel I/Wide Flange | 146 | 256 | 47.5 | 4800 | 0.02 | 178.9
1756 | Story5 | B29 | 250UB37.3 | Beam | 300PLUS-300 | Steel I/Wide Flange | 146 | 256 | 47.5 | 7200 | 0.03 | 268.35
1757 | Story5 | B30 | 250UB37.3 | Beam | 300PLUS-300 | Steel I/Wide Flange | 146 | 256 | 47.5 | 4800 | 0.02 | 178.9
1758 | Story5 | B31 | 250UB37.3 | Beam | 300PLUS-300 | Steel I/Wide Flange | 146 | 256 | 47.5 | 4800 | 0.02 | 178.9
1759 | Story5 | B32 | 250UB37.3 | Beam | 300PLUS-300 | Steel I/Wide Flange | 146 | 256 | 47.5 | 7200 | 0.03 | 268.35
1760 | Story5 | B33 | 250UB37.3 | Beam | 300PLUS-300 | Steel I/Wide Flange | 146 | 256 | 47.5 | 4800 | 0.02 | 178.9
1761 | Story5 | B34 | 250UB37.3 | Beam | 300PLUS-300 | Steel I/Wide Flange | 146 | 256 | 47.5 | 7200 | 0.03 | 268.35
1762 | Story5 | B35 | 250UB37.3 | Beam | 300PLUS-300 | Steel I/Wide Flange | 146 | 256 | 47.5 | 4800 | 0.02 | 178.9
1763 | Story5 | B36 | 250UB37.3 | Beam | 300PLUS-300 | Steel I/Wide Flange | 146 | 256 | 47.5 | 7200 | 0.03 | 268.35
1764 | Story5 | B37 | 250UB37.3 | Beam | 300PLUS-300 | Steel I/Wide Flange | 146 | 256 | 47.5 | 4800 | 0.02 | 178.9
1765 | Story5 | B38 | 250UB37.3 | Beam | 300PLUS-300 | Steel I/Wide Flange | 146 | 256 | 47.5 | 7200 | 0.03 | 268.35
1766 | Story5 | B39 | 250UB37.3 | Beam | 300PLUS-300 | Steel I/Wide Flange | 146 | 256 | 47.5 | 4800 | 0.02 | 178.9
1767 | Story5 | B40 | 250UB37.3 | Beam | 300PLUS-300 | Steel I/Wide Flange | 146 | 256 | 47.5 | 7200 | 0.03 | 268.35
1768 | Story5 | B41 | 250UB37.3 | Beam | 300PLUS-300 | Steel I/Wide Flange | 146 | 256 | 47.5 | 4800 | 0.02 | 178.9
1769 | Story5 | B42 | 250UB37.3 | Beam | 300PLUS-300 | Steel I/Wide Flange | 146 | 256 | 47.5 | 7200 | 0.03 | 268.35
1770 | Story5 | B43 | 250UB37.3 | Beam | 300PLUS-300 | Steel I/Wide Flange | 146 | 256 | 47.5 | 4800 | 0.02 | 178.9
1771 | Story5 | B44 | 250UB37.3 | Beam | 300PLUS-300 | Steel I/Wide Flange | 146 | 256 | 47.5 | 7200 | 0.03 | 268.35
1772 | Story5 | B45 | 250UB37.3 | Beam | 300PLUS-300 | Steel I/Wide Flange | 146 | 256 | 47.5 | 4800 | 0.02 | 178.9
1773 | Story5 | B46 | 250UB37.3 | Beam | 300PLUS-300 | Steel I/Wide Flange | 146 | 256 | 47.5 | 4800 | 0.02 | 178.9
1774 | Story5 | B47 | 250UB37.3 | Beam | 300PLUS-300 | Steel I/Wide Flange | 146 | 256 | 47.5 | 7200 | 0.03 | 268.35
1775 | Story5 | B48 | 250UB37.3 | Beam | 300PLUS-300 | Steel I/Wide Flange | 146 | 256 | 47.5 | 4800 | 0.02 | 178.9
1776 | Story5 | B49 | 250UB37.3 | Beam | 300PLUS-300 | Steel I/Wide Flange | 146 | 256 | 47.5 | 7200 | 0.03 | 268.35
1777 | Story5 | B50 | 250UB37.3 | Beam | 300PLUS-300 | Steel I/Wide Flange | 146 | 256 | 47.5 | 4800 | 0.02 | 178.9
1778 | Story5 | B51 | 250UB37.3 | Beam | 300PLUS-300 | Steel I/Wide Flange | 146 | 256 | 47.5 | 7200 | 0.03 | 268.35
1779 | Story5 | B55 | 250UB37.3 | Beam | 300PLUS-300 | Steel I/Wide Flange | 146 | 256 | 47.5 | 7200 | 0.03 | 268.35
1780 | Story5 | B56 | 250UB37.3 | Beam | 300PLUS-300 | Steel I/Wide Flange | 146 | 256 | 47.5 | 4800 | 0.02 | 178.9
1781 | Story5 | B57 | 250UB37.3 | Beam | 300PLUS-300 | Steel I/Wide Flange | 146 | 256 | 47.5 | 7200 | 0.03 | 268.35
1782 | Story5 | B58 | 250UB37.3 | Beam | 300PLUS-300 | Steel I/Wide Flange | 146 | 256 | 47.5 | 4800 | 0.02 | 178.9
1783 | Story5 | B59 | 250UB37.3 | Beam | 300PLUS-300 | Steel I/Wide Flange | 146 | 256 | 47.5 | 7200 | 0.03 | 268.35
1784 | Story5 | B60 | 250UB37.3 | Beam | 300PLUS-300 | Steel I/Wide Flange | 146 | 256 | 47.5 | 4800 | 0.02 | 178.9
1785 | Story5 | B61 | 250UB37.3 | Beam | 300PLUS-300 | Steel I/Wide Flange | 146 | 256 | 47.5 | 4800 | 0.02 | 178.9
1786 | Story5 | B62 | 250UB37.3 | Beam | 300PLUS-300 | Steel I/Wide Flange | 146 | 256 | 47.5 | 7200 | 0.03 | 268.35
1787 | Story5 | B63 | 250UB37.3 | Beam | 300PLUS-300 | Steel I/Wide Flange | 146 | 256 | 47.5 | 4800 | 0.02 | 178.9
1788 | Story5 | B64 | 250UB37.3 | Beam | 300PLUS-300 | Steel I/Wide Flange | 146 | 256 | 47.5 | 7200 | 0.03 | 268.35
1789 | Story5 | B65 | 250UB37.3 | Beam | 300PLUS-300 | Steel I/Wide Flange | 146 | 256 | 47.5 | 4800 | 0.02 | 178.9
1790 | Story5 | B66 | 250UB37.3 | Beam | 300PLUS-300 | Steel I/Wide Flange | 146 | 256 | 47.5 | 7200 | 0.03 | 268.35
1791 | Story5 | B67 | 250UB37.3 | Beam | 300PLUS-300 | Steel I/Wide Flange | 146 | 256 | 47.5 | 4800 | 0.02 | 178.9
1792 | Story5 | B69 | 250UB37.3 | Beam | 300PLUS-300 | Steel I/Wide Flange | 146 | 256 | 47.5 | 4800 | 0.02 | 178.9
1793 | Story5 | B70 | 250UB37.3 | Beam | 300PLUS-300 | Steel I/Wide Flange | 146 | 256 | 47.5 | 7200 | 0.03 | 268.35
1794 | Story5 | B71 | 250UB37.3 | Beam | 300PLUS-300 | Steel I/Wide Flange | 146 | 256 | 47.5 | 4800 | 0.02 | 178.9
1795 | Story5 | B72 | 250UB37.3 | Beam | 300PLUS-300 | Steel I/Wide Flange | 146 | 256 | 47.5 | 7200 | 0.03 | 268.35
1796 | Story5 | B73 | 250UB37.3 | Beam | 300PLUS-300 | Steel I/Wide Flange | 146 | 256 | 47.5 | 4800 | 0.02 | 178.9
1797 | Story5 | B74 | 250UB37.3 | Beam | 300PLUS-300 | Steel I/Wide Flange | 146 | 256 | 47.5 | 7200 | 0.03 | 268.35
1798 | Story5 | B75 | 250UB37.3 | Beam | 300PLUS-300 | Steel I/Wide Flange | 146 | 256 | 47.5 | 4800 | 0.02 | 178.9
1799 | Story5 | B76 | 250UB37.3 | Beam | 300PLUS-300 | Steel I/Wide Flange | 146 | 256 | 47.5 | 4800 | 0.02 | 178.9
1800 | Story5 | B77 | 250UB37.3 | Beam | 300PLUS-300 | Steel I/Wide Flange | 146 | 256 | 47.5 | 7200 | 0.03 | 268.35
1801 | Story5 | B78 | 250UB37.3 | Beam | 300PLUS-300 | Steel I/Wide Flange | 146 | 256 | 47.5 | 4800 | 0.02 | 178.9
1802 | Story5 | B79 | 250UB37.3 | Beam | 300PLUS-300 | Steel I/Wide Flange | 146 | 256 | 47.5 | 7200 | 0.03 | 268.35
1803 | Story5 | B80 | 250UB37.3 | Beam | 300PLUS-300 | Steel I/Wide Flange | 146 | 256 | 47.5 | 4800 | 0.02 | 178.9
1804 | Story5 | B81 | 250UB37.3 | Beam | 300PLUS-300 | Steel I/Wide Flange | 146 | 256 | 47.5 | 7200 | 0.03 | 268.35
1805 | Story5 | B82 | 250UB37.3 | Beam | 300PLUS-300 | Steel I/Wide Flange | 146 | 256 | 47.5 | 4800 | 0.02 | 178.9
1806 | Story5 | B83 | 250UB37.3 | Beam | 300PLUS-300 | Steel I/Wide Flange | 146 | 256 | 47.5 | 7200 | 0.03 | 268.35
1807 | Story5 | B84 | 250UB37.3 | Beam | 300PLUS-300 | Steel I/Wide Flange | 146 | 256 | 47.5 | 4800 | 0.02 | 178.9
1808 | Story5 | B85 | 250UB37.3 | Beam | 300PLUS-300 | Steel I/Wide Flange | 146 | 256 | 47.5 | 7200 | 0.03 | 268.35
1809 | Story5 | B86 | 250UB37.3 | Beam | 300PLUS-300 | Steel I/Wide Flange | 146 | 256 | 47.5 | 4800 | 0.02 | 178.9
1810 | Story5 | B87 | 250UB37.3 | Beam | 300PLUS-300 | Steel I/Wide Flange | 146 | 256 | 47.5 | 7200 | 0.03 | 268.35
1811 | Story5 | B88 | 250UB37.3 | Beam | 300PLUS-300 | Steel I/Wide Flange | 146 | 256 | 47.5 | 4800 | 0.02 | 178.9
1812 | Story5 | B89 | 250UB37.3 | Beam | 300PLUS-300 | Steel I/Wide Flange | 146 | 256 | 47.5 | 7200 | 0.03 | 268.35
1813 | Story5 | B90 | 250UB37.3 | Beam | 300PLUS-300 | Steel I/Wide Flange | 146 | 256 | 47.5 | 4800 | 0.02 | 178.9
1814 | Story5 | B91 | 250UB37.3 | Beam | 300PLUS-300 | Steel I/Wide Flange | 146 | 256 | 47.5 | 4800 | 0.02 | 178.9
1815 | Story5 | B92 | 250UB37.3 | Beam | 300PLUS-300 | Steel I/Wide Flange | 146 | 256 | 47.5 | 7200 | 0.03 | 268.35
1816 | Story5 | B93 | 250UB37.3 | Beam | 300PLUS-300 | Steel I/Wide Flange | 146 | 256 | 47.5 | 4800 | 0.02 | 178.9
1817 | Story5 | B94 | 250UB37.3 | Beam | 300PLUS-300 | Steel I/Wide Flange | 146 | 256 | 47.5 | 7200 | 0.03 | 268.35
1818 | Story5 | B95 | 250UB37.3 | Beam | 300PLUS-300 | Steel I/Wide Flange | 146 | 256 | 47.5 | 4800 | 0.02 | 178.9
1819 | Story5 | B96 | 250UB37.3 | Beam | 300PLUS-300 | Steel I/Wide Flange | 146 | 256 | 47.5 | 7200 | 0.03 | 268.35
1820 | Story5 | B97 | 250UB37.3 | Beam | 300PLUS-300 | Steel I/Wide Flange | 146 | 256 | 47.5 | 4800 | 0.02 | 178.9
1821 | Story5 | B98 | 250UB37.3 | Beam | 300PLUS-300 | Steel I/Wide Flange | 146 | 256 | 47.5 | 7200 | 0.03 | 268.35
1822 | Story5 | B99 | 250UB37.3 | Beam | 300PLUS-300 | Steel I/Wide Flange | 146 | 256 | 47.5 | 4800 | 0.02 | 178.9
1823 | Story5 | B100 | 250UB37.3 | Beam | 300PLUS-300 | Steel I/Wide Flange | 146 | 256 | 47.5 | 7200 | 0.03 | 268.35
1824 | Story5 | B101 | 250UB37.3 | Beam | 300PLUS-300 | Steel I/Wide Flange | 146 | 256 | 47.5 | 4800 | 0.02 | 178.9
1825 | Story5 | B102 | 250UB37.3 | Beam | 300PLUS-300 | Steel I/Wide Flange | 146 | 256 | 47.5 | 7200 | 0.03 | 268.35
1826 | Story5 | B103 | 250UB37.3 | Beam | 300PLUS-300 | Steel I/Wide Flange | 146 | 256 | 47.5 | 4800 | 0.02 | 178.9
1827 | Story5 | B104 | 250UB37.3 | Beam | 300PLUS-300 | Steel I/Wide Flange | 146 | 256 | 47.5 | 7200 | 0.03 | 268.35
1828 | Story5 | B105 | 250UB37.3 | Beam | 300PLUS-300 | Steel I/Wide Flange | 146 | 256 | 47.5 | 4800 | 0.02 | 178.9
1829 | Story5 | B106 | 250UB37.3 | Beam | 300PLUS-300 | Steel I/Wide Flange | 146 | 256 | 47.5 | 7200 | 0.03 | 268.35
1830 | Story5 | B107 | 250UB37.3 | Beam | 300PLUS-300 | Steel I/Wide Flange | 146 | 256 | 47.5 | 7200 | 0.03 | 268.35
1831 | Story5 | B108 | 250UB37.3 | Beam | 300PLUS-300 | Steel I/Wide Flange | 146 | 256 | 47.5 | 7200 | 0.03 | 268.35
1832 | Story5 | B109 | 250UB37.3 | Beam | 300PLUS-300 | Steel I/Wide Flange | 146 | 256 | 47.5 | 7200 | 0.03 | 268.35
1833 | Story5 | B110 | 250UB37.3 | Beam | 300PLUS-300 | Steel I/Wide Flange | 146 | 256 | 47.5 | 7200 | 0.03 | 268.35
1834 | Story5 | B111 | 250UB37.3 | Beam | 300PLUS-300 | Steel I/Wide Flange | 146 | 256 | 47.5 | 7200 | 0.03 | 268.35
1835 | Story5 | B112 | 250UB37.3 | Beam | 300PLUS-300 | Steel I/Wide Flange | 146 | 256 | 47.5 | 7200 | 0.03 | 268.35
1836 | Story4 | B1 | 250UB37.3 | Beam | 300PLUS-300 | Steel I/Wide Flange | 146 | 256 | 47.5 | 4800 | 0.02 | 178.9
1837 | Story4 | B2 | 250UB37.3 | Beam | 300PLUS-300 | Steel I/Wide Flange | 146 | 256 | 47.5 | 7200 | 0.03 | 268.35
1838 | Story4 | B3 | 250UB37.3 | Beam | 300PLUS-300 | Steel I/Wide Flange | 146 | 256 | 47.5 | 4800 | 0.02 | 178.9
1839 | Story4 | B4 | 250UB37.3 | Beam | 300PLUS-300 | Steel I/Wide Flange | 146 | 256 | 47.5 | 7200 | 0.03 | 268.35
1840 | Story4 | B5 | 250UB37.3 | Beam | 300PLUS-300 | Steel I/Wide Flange | 146 | 256 | 47.5 | 4800 | 0.02 | 178.9
1841 | Story4 | B6 | 250UB37.3 | Beam | 300PLUS-300 | Steel I/Wide Flange | 146 | 256 | 47.5 | 7200 | 0.03 | 268.35
1842 | Story4 | B7 | 250UB37.3 | Beam | 300PLUS-300 | Steel I/Wide Flange | 146 | 256 | 47.5 | 4800 | 0.02 | 178.9
1843 | Story4 | B8 | 250UB37.3 | Beam | 300PLUS-300 | Steel I/Wide Flange | 146 | 256 | 47.5 | 7200 | 0.03 | 268.35
1844 | Story4 | B9 | 250UB37.3 | Beam | 300PLUS-300 | Steel I/Wide Flange | 146 | 256 | 47.5 | 4800 | 0.02 | 178.9
1845 | Story4 | B10 | 250UB37.3 | Beam | 300PLUS-300 | Steel I/Wide Flange | 146 | 256 | 47.5 | 7200 | 0.03 | 268.35
1846 | Story4 | B11 | 250UB37.3 | Beam | 300PLUS-300 | Steel I/Wide Flange | 146 | 256 | 47.5 | 4800 | 0.02 | 178.9
1847 | Story4 | B12 | 250UB37.3 | Beam | 300PLUS-300 | Steel I/Wide Flange | 146 | 256 | 47.5 | 7200 | 0.03 | 268.35
1848 | Story4 | B13 | 250UB37.3 | Beam | 300PLUS-300 | Steel I/Wide Flange | 146 | 256 | 47.5 | 4800 | 0.02 | 178.9
1849 | Story4 | B14 | 250UB37.3 | Beam | 300PLUS-300 | Steel I/Wide Flange | 146 | 256 | 47.5 | 7200 | 0.03 | 268.35
1850 | Story4 | B15 | 250UB37.3 | Beam | 300PLUS-300 | Steel I/Wide Flange | 146 | 256 | 47.5 | 4800 | 0.02 | 178.9
1851 | Story4 | B16 | 250UB37.3 | Beam | 300PLUS-300 | Steel I/Wide Flange | 146 | 256 | 47.5 | 4800 | 0.02 | 178.9
1852 | Story4 | B17 | 250UB37.3 | Beam | 300PLUS-300 | Steel I/Wide Flange | 146 | 256 | 47.5 | 7200 | 0.03 | 268.35
1853 | Story4 | B18 | 250UB37.3 | Beam | 300PLUS-300 | Steel I/Wide Flange | 146 | 256 | 47.5 | 4800 | 0.02 | 178.9
1854 | Story4 | B19 | 250UB37.3 | Beam | 300PLUS-300 | Steel I/Wide Flange | 146 | 256 | 47.5 | 7200 | 0.03 | 268.35
1855 | Story4 | B20 | 250UB37.3 | Beam | 300PLUS-300 | Steel I/Wide Flange | 146 | 256 | 47.5 | 4800 | 0.02 | 178.9
1856 | Story4 | B21 | 250UB37.3 | Beam | 300PLUS-300 | Steel I/Wide Flange | 146 | 256 | 47.5 | 7200 | 0.03 | 268.35
1857 | Story4 | B22 | 250UB37.3 | Beam | 300PLUS-300 | Steel I/Wide Flange | 146 | 256 | 47.5 | 4800 | 0.02 | 178.9
1858 | Story4 | B23 | 250UB37.3 | Beam | 300PLUS-300 | Steel I/Wide Flange | 146 | 256 | 47.5 | 7200 | 0.03 | 268.35
1859 | Story4 | B24 | 250UB37.3 | Beam | 300PLUS-300 | Steel I/Wide Flange | 146 | 256 | 47.5 | 4800 | 0.02 | 178.9
1860 | Story4 | B25 | 250UB37.3 | Beam | 300PLUS-300 | Steel I/Wide Flange | 146 | 256 | 47.5 | 7200 | 0.03 | 268.35
1861 | Story4 | B26 | 250UB37.3 | Beam | 300PLUS-300 | Steel I/Wide Flange | 146 | 256 | 47.5 | 4800 | 0.02 | 178.9
1862 | Story4 | B27 | 250UB37.3 | Beam | 300PLUS-300 | Steel I/Wide Flange | 146 | 256 | 47.5 | 7200 | 0.03 | 268.35
1863 | Story4 | B28 | 250UB37.3 | Beam | 300PLUS-300 | Steel I/Wide Flange | 146 | 256 | 47.5 | 4800 | 0.02 | 178.9
1864 | Story4 | B29 | 250UB37.3 | Beam | 300PLUS-300 | Steel I/Wide Flange | 146 | 256 | 47.5 | 7200 | 0.03 | 268.35
1865 | Story4 | B30 | 250UB37.3 | Beam | 300PLUS-300 | Steel I/Wide Flange | 146 | 256 | 47.5 | 4800 | 0.02 | 178.9
1866 | Story4 | B31 | 250UB37.3 | Beam | 300PLUS-300 | Steel I/Wide Flange | 146 | 256 | 47.5 | 4800 | 0.02 | 178.9
1867 | Story4 | B32 | 250UB37.3 | Beam | 300PLUS-300 | Steel I/Wide Flange | 146 | 256 | 47.5 | 7200 | 0.03 | 268.35
1868 | Story4 | B33 | 250UB37.3 | Beam | 300PLUS-300 | Steel I/Wide Flange | 146 | 256 | 47.5 | 4800 | 0.02 | 178.9
1869 | Story4 | B34 | 250UB37.3 | Beam | 300PLUS-300 | Steel I/Wide Flange | 146 | 256 | 47.5 | 7200 | 0.03 | 268.35
1870 | Story4 | B35 | 250UB37.3 | Beam | 300PLUS-300 | Steel I/Wide Flange | 146 | 256 | 47.5 | 4800 | 0.02 | 178.9
1871 | Story4 | B36 | 250UB37.3 | Beam | 300PLUS-300 | Steel I/Wide Flange | 146 | 256 | 47.5 | 7200 | 0.03 | 268.35
1872 | Story4 | B37 | 250UB37.3 | Beam | 300PLUS-300 | Steel I/Wide Flange | 146 | 256 | 47.5 | 4800 | 0.02 | 178.9
1873 | Story4 | B38 | 250UB37.3 | Beam | 300PLUS-300 | Steel I/Wide Flange | 146 | 256 | 47.5 | 7200 | 0.03 | 268.35
1874 | Story4 | B39 | 250UB37.3 | Beam | 300PLUS-300 | Steel I/Wide Flange | 146 | 256 | 47.5 | 4800 | 0.02 | 178.9
1875 | Story4 | B40 | 250UB37.3 | Beam | 300PLUS-300 | Steel I/Wide Flange | 146 | 256 | 47.5 | 7200 | 0.03 | 268.35
1876 | Story4 | B41 | 250UB37.3 | Beam | 300PLUS-300 | Steel I/Wide Flange | 146 | 256 | 47.5 | 4800 | 0.02 | 178.9
1877 | Story4 | B42 | 250UB37.3 | Beam | 300PLUS-300 | Steel I/Wide Flange | 146 | 256 | 47.5 | 7200 | 0.03 | 268.35
1878 | Story4 | B43 | 250UB37.3 | Beam | 300PLUS-300 | Steel I/Wide Flange | 146 | 256 | 47.5 | 4800 | 0.02 | 178.9
1879 | Story4 | B44 | 250UB37.3 | Beam | 300PLUS-300 | Steel I/Wide Flange | 146 | 256 | 47.5 | 7200 | 0.03 | 268.35
1880 | Story4 | B45 | 250UB37.3 | Beam | 300PLUS-300 | Steel I/Wide Flange | 146 | 256 | 47.5 | 4800 | 0.02 | 178.9
1881 | Story4 | B46 | 250UB37.3 | Beam | 300PLUS-300 | Steel I/Wide Flange | 146 | 256 | 47.5 | 4800 | 0.02 | 178.9
1882 | Story4 | B47 | 250UB37.3 | Beam | 300PLUS-300 | Steel I/Wide Flange | 146 | 256 | 47.5 | 7200 | 0.03 | 268.35
1883 | Story4 | B48 | 250UB37.3 | Beam | 300PLUS-300 | Steel I/Wide Flange | 146 | 256 | 47.5 | 4800 | 0.02 | 178.9
1884 | Story4 | B49 | 250UB37.3 | Beam | 300PLUS-300 | Steel I/Wide Flange | 146 | 256 | 47.5 | 7200 | 0.03 | 268.35
1885 | Story4 | B50 | 250UB37.3 | Beam | 300PLUS-300 | Steel I/Wide Flange | 146 | 256 | 47.5 | 4800 | 0.02 | 178.9
1886 | Story4 | B51 | 250UB37.3 | Beam | 300PLUS-300 | Steel I/Wide Flange | 146 | 256 | 47.5 | 7200 | 0.03 | 268.35
1887 | Story4 | B55 | 250UB37.3 | Beam | 300PLUS-300 | Steel I/Wide Flange | 146 | 256 | 47.5 | 7200 | 0.03 | 268.35
1888 | Story4 | B56 | 250UB37.3 | Beam | 300PLUS-300 | Steel I/Wide Flange | 146 | 256 | 47.5 | 4800 | 0.02 | 178.9
1889 | Story4 | B57 | 250UB37.3 | Beam | 300PLUS-300 | Steel I/Wide Flange | 146 | 256 | 47.5 | 7200 | 0.03 | 268.35
1890 | Story4 | B58 | 250UB37.3 | Beam | 300PLUS-300 | Steel I/Wide Flange | 146 | 256 | 47.5 | 4800 | 0.02 | 178.9
1891 | Story4 | B59 | 250UB37.3 | Beam | 300PLUS-300 | Steel I/Wide Flange | 146 | 256 | 47.5 | 7200 | 0.03 | 268.35
1892 | Story4 | B60 | 250UB37.3 | Beam | 300PLUS-300 | Steel I/Wide Flange | 146 | 256 | 47.5 | 4800 | 0.02 | 178.9
1893 | Story4 | B61 | 250UB37.3 | Beam | 300PLUS-300 | Steel I/Wide Flange | 146 | 256 | 47.5 | 4800 | 0.02 | 178.9
1894 | Story4 | B62 | 250UB37.3 | Beam | 300PLUS-300 | Steel I/Wide Flange | 146 | 256 | 47.5 | 7200 | 0.03 | 268.35
1895 | Story4 | B63 | 250UB37.3 | Beam | 300PLUS-300 | Steel I/Wide Flange | 146 | 256 | 47.5 | 4800 | 0.02 | 178.9
1896 | Story4 | B64 | 250UB37.3 | Beam | 300PLUS-300 | Steel I/Wide Flange | 146 | 256 | 47.5 | 7200 | 0.03 | 268.35
1897 | Story4 | B65 | 250UB37.3 | Beam | 300PLUS-300 | Steel I/Wide Flange | 146 | 256 | 47.5 | 4800 | 0.02 | 178.9
1898 | Story4 | B66 | 250UB37.3 | Beam | 300PLUS-300 | Steel I/Wide Flange | 146 | 256 | 47.5 | 7200 | 0.03 | 268.35
1899 | Story4 | B67 | 250UB37.3 | Beam | 300PLUS-300 | Steel I/Wide Flange | 146 | 256 | 47.5 | 4800 | 0.02 | 178.9
1900 | Story4 | B69 | 250UB37.3 | Beam | 300PLUS-300 | Steel I/Wide Flange | 146 | 256 | 47.5 | 4800 | 0.02 | 178.9
1901 | Story4 | B70 | 250UB37.3 | Beam | 300PLUS-300 | Steel I/Wide Flange | 146 | 256 | 47.5 | 7200 | 0.03 | 268.35
1902 | Story4 | B71 | 250UB37.3 | Beam | 300PLUS-300 | Steel I/Wide Flange | 146 | 256 | 47.5 | 4800 | 0.02 | 178.9
1903 | Story4 | B72 | 250UB37.3 | Beam | 300PLUS-300 | Steel I/Wide Flange | 146 | 256 | 47.5 | 7200 | 0.03 | 268.35
1904 | Story4 | B73 | 250UB37.3 | Beam | 300PLUS-300 | Steel I/Wide Flange | 146 | 256 | 47.5 | 4800 | 0.02 | 178.9
1905 | Story4 | B74 | 250UB37.3 | Beam | 300PLUS-300 | Steel I/Wide Flange | 146 | 256 | 47.5 | 7200 | 0.03 | 268.35
1906 | Story4 | B75 | 250UB37.3 | Beam | 300PLUS-300 | Steel I/Wide Flange | 146 | 256 | 47.5 | 4800 | 0.02 | 178.9
1907 | Story4 | B76 | 250UB37.3 | Beam | 300PLUS-300 | Steel I/Wide Flange | 146 | 256 | 47.5 | 4800 | 0.02 | 178.9
1908 | Story4 | B77 | 250UB37.3 | Beam | 300PLUS-300 | Steel I/Wide Flange | 146 | 256 | 47.5 | 7200 | 0.03 | 268.35
1909 | Story4 | B78 | 250UB37.3 | Beam | 300PLUS-300 | Steel I/Wide Flange | 146 | 256 | 47.5 | 4800 | 0.02 | 178.9
1910 | Story4 | B79 | 250UB37.3 | Beam | 300PLUS-300 | Steel I/Wide Flange | 146 | 256 | 47.5 | 7200 | 0.03 | 268.35
1911 | Story4 | B80 | 250UB37.3 | Beam | 300PLUS-300 | Steel I/Wide Flange | 146 | 256 | 47.5 | 4800 | 0.02 | 178.9
1912 | Story4 | B81 | 250UB37.3 | Beam | 300PLUS-300 | Steel I/Wide Flange | 146 | 256 | 47.5 | 7200 | 0.03 | 268.35
1913 | Story4 | B82 | 250UB37.3 | Beam | 300PLUS-300 | Steel I/Wide Flange | 146 | 256 | 47.5 | 4800 | 0.02 | 178.9
1914 | Story4 | B83 | 250UB37.3 | Beam | 300PLUS-300 | Steel I/Wide Flange | 146 | 256 | 47.5 | 7200 | 0.03 | 268.35
1915 | Story4 | B84 | 250UB37.3 | Beam | 300PLUS-300 | Steel I/Wide Flange | 146 | 256 | 47.5 | 4800 | 0.02 | 178.9
1916 | Story4 | B85 | 250UB37.3 | Beam | 300PLUS-300 | Steel I/Wide Flange | 146 | 256 | 47.5 | 7200 | 0.03 | 268.35
1917 | Story4 | B86 | 250UB37.3 | Beam | 300PLUS-300 | Steel I/Wide Flange | 146 | 256 | 47.5 | 4800 | 0.02 | 178.9
1918 | Story4 | B87 | 250UB37.3 | Beam | 300PLUS-300 | Steel I/Wide Flange | 146 | 256 | 47.5 | 7200 | 0.03 | 268.35
1919 | Story4 | B88 | 250UB37.3 | Beam | 300PLUS-300 | Steel I/Wide Flange | 146 | 256 | 47.5 | 4800 | 0.02 | 178.9
1920 | Story4 | B89 | 250UB37.3 | Beam | 300PLUS-300 | Steel I/Wide Flange | 146 | 256 | 47.5 | 7200 | 0.03 | 268.35
1921 | Story4 | B90 | 250UB37.3 | Beam | 300PLUS-300 | Steel I/Wide Flange | 146 | 256 | 47.5 | 4800 | 0.02 | 178.9
1922 | Story4 | B91 | 250UB37.3 | Beam | 300PLUS-300 | Steel I/Wide Flange | 146 | 256 | 47.5 | 4800 | 0.02 | 178.9
1923 | Story4 | B92 | 250UB37.3 | Beam | 300PLUS-300 | Steel I/Wide Flange | 146 | 256 | 47.5 | 7200 | 0.03 | 268.35
1924 | Story4 | B93 | 250UB37.3 | Beam | 300PLUS-300 | Steel I/Wide Flange | 146 | 256 | 47.5 | 4800 | 0.02 | 178.9
1925 | Story4 | B94 | 250UB37.3 | Beam | 300PLUS-300 | Steel I/Wide Flange | 146 | 256 | 47.5 | 7200 | 0.03 | 268.35
1926 | Story4 | B95 | 250UB37.3 | Beam | 300PLUS-300 | Steel I/Wide Flange | 146 | 256 | 47.5 | 4800 | 0.02 | 178.9
1927 | Story4 | B96 | 250UB37.3 | Beam | 300PLUS-300 | Steel I/Wide Flange | 146 | 256 | 47.5 | 7200 | 0.03 | 268.35
1928 | Story4 | B97 | 250UB37.3 | Beam | 300PLUS-300 | Steel I/Wide Flange | 146 | 256 | 47.5 | 4800 | 0.02 | 178.9
1929 | Story4 | B98 | 250UB37.3 | Beam | 300PLUS-300 | Steel I/Wide Flange | 146 | 256 | 47.5 | 7200 | 0.03 | 268.35
1930 | Story4 | B99 | 250UB37.3 | Beam | 300PLUS-300 | Steel I/Wide Flange | 146 | 256 | 47.5 | 4800 | 0.02 | 178.9
1931 | Story4 | B100 | 250UB37.3 | Beam | 300PLUS-300 | Steel I/Wide Flange | 146 | 256 | 47.5 | 7200 | 0.03 | 268.35
1932 | Story4 | B101 | 250UB37.3 | Beam | 300PLUS-300 | Steel I/Wide Flange | 146 | 256 | 47.5 | 4800 | 0.02 | 178.9
1933 | Story4 | B102 | 250UB37.3 | Beam | 300PLUS-300 | Steel I/Wide Flange | 146 | 256 | 47.5 | 7200 | 0.03 | 268.35
1934 | Story4 | B103 | 250UB37.3 | Beam | 300PLUS-300 | Steel I/Wide Flange | 146 | 256 | 47.5 | 4800 | 0.02 | 178.9
1935 | Story4 | B104 | 250UB37.3 | Beam | 300PLUS-300 | Steel I/Wide Flange | 146 | 256 | 47.5 | 7200 | 0.03 | 268.35
1936 | Story4 | B105 | 250UB37.3 | Beam | 300PLUS-300 | Steel I/Wide Flange | 146 | 256 | 47.5 | 4800 | 0.02 | 178.9
1937 | Story4 | B106 | 250UB37.3 | Beam | 300PLUS-300 | Steel I/Wide Flange | 146 | 256 | 47.5 | 7200 | 0.03 | 268.35
1938 | Story4 | B107 | 250UB37.3 | Beam | 300PLUS-300 | Steel I/Wide Flange | 146 | 256 | 47.5 | 7200 | 0.03 | 268.35
1939 | Story4 | B108 | 250UB37.3 | Beam | 300PLUS-300 | Steel I/Wide Flange | 146 | 256 | 47.5 | 7200 | 0.03 | 268.35
1940 | Story4 | B109 | 250UB37.3 | Beam | 300PLUS-300 | Steel I/Wide Flange | 146 | 256 | 47.5 | 7200 | 0.03 | 268.35
1941 | Story4 | B110 | 250UB37.3 | Beam | 300PLUS-300 | Steel I/Wide Flange | 146 | 256 | 47.5 | 7200 | 0.03 | 268.35
1942 | Story4 | B111 | 250UB37.3 | Beam | 300PLUS-300 | Steel I/Wide Flange | 146 | 256 | 47.5 | 7200 | 0.03 | 268.35
1943 | Story4 | B112 | 250UB37.3 | Beam | 300PLUS-300 | Steel I/Wide Flange | 146 | 256 | 47.5 | 7200 | 0.03 | 268.35
1944 | Story3 | B1 | 250UB37.3 | Beam | 300PLUS-300 | Steel I/Wide Flange | 146 | 256 | 47.5 | 4800 | 0.02 | 178.9
1945 | Story3 | B2 | 250UB37.3 | Beam | 300PLUS-300 | Steel I/Wide Flange | 146 | 256 | 47.5 | 7200 | 0.03 | 268.35
1946 | Story3 | B3 | 250UB37.3 | Beam | 300PLUS-300 | Steel I/Wide Flange | 146 | 256 | 47.5 | 4800 | 0.02 | 178.9
1947 | Story3 | B4 | 250UB37.3 | Beam | 300PLUS-300 | Steel I/Wide Flange | 146 | 256 | 47.5 | 7200 | 0.03 | 268.35
1948 | Story3 | B5 | 250UB37.3 | Beam | 300PLUS-300 | Steel I/Wide Flange | 146 | 256 | 47.5 | 4800 | 0.02 | 178.9
1949 | Story3 | B6 | 250UB37.3 | Beam | 300PLUS-300 | Steel I/Wide Flange | 146 | 256 | 47.5 | 7200 | 0.03 | 268.35
1950 | Story3 | B7 | 250UB37.3 | Beam | 300PLUS-300 | Steel I/Wide Flange | 146 | 256 | 47.5 | 4800 | 0.02 | 178.9
1951 | Story3 | B8 | 250UB37.3 | Beam | 300PLUS-300 | Steel I/Wide Flange | 146 | 256 | 47.5 | 7200 | 0.03 | 268.35
1952 | Story3 | B9 | 250UB37.3 | Beam | 300PLUS-300 | Steel I/Wide Flange | 146 | 256 | 47.5 | 4800 | 0.02 | 178.9
1953 | Story3 | B10 | 250UB37.3 | Beam | 300PLUS-300 | Steel I/Wide Flange | 146 | 256 | 47.5 | 7200 | 0.03 | 268.35
1954 | Story3 | B11 | 250UB37.3 | Beam | 300PLUS-300 | Steel I/Wide Flange | 146 | 256 | 47.5 | 4800 | 0.02 | 178.9
1955 | Story3 | B12 | 250UB37.3 | Beam | 300PLUS-300 | Steel I/Wide Flange | 146 | 256 | 47.5 | 7200 | 0.03 | 268.35
1956 | Story3 | B13 | 250UB37.3 | Beam | 300PLUS-300 | Steel I/Wide Flange | 146 | 256 | 47.5 | 4800 | 0.02 | 178.9
1957 | Story3 | B14 | 250UB37.3 | Beam | 300PLUS-300 | Steel I/Wide Flange | 146 | 256 | 47.5 | 7200 | 0.03 | 268.35
1958 | Story3 | B15 | 250UB37.3 | Beam | 300PLUS-300 | Steel I/Wide Flange | 146 | 256 | 47.5 | 4800 | 0.02 | 178.9
1959 | Story3 | B16 | 250UB37.3 | Beam | 300PLUS-300 | Steel I/Wide Flange | 146 | 256 | 47.5 | 4800 | 0.02 | 178.9
1960 | Story3 | B17 | 250UB37.3 | Beam | 300PLUS-300 | Steel I/Wide Flange | 146 | 256 | 47.5 | 7200 | 0.03 | 268.35
1961 | Story3 | B18 | 250UB37.3 | Beam | 300PLUS-300 | Steel I/Wide Flange | 146 | 256 | 47.5 | 4800 | 0.02 | 178.9
1962 | Story3 | B19 | 250UB37.3 | Beam | 300PLUS-300 | Steel I/Wide Flange | 146 | 256 | 47.5 | 7200 | 0.03 | 268.35
1963 | Story3 | B20 | 250UB37.3 | Beam | 300PLUS-300 | Steel I/Wide Flange | 146 | 256 | 47.5 | 4800 | 0.02 | 178.9
1964 | Story3 | B21 | 250UB37.3 | Beam | 300PLUS-300 | Steel I/Wide Flange | 146 | 256 | 47.5 | 7200 | 0.03 | 268.35
1965 | Story3 | B22 | 250UB37.3 | Beam | 300PLUS-300 | Steel I/Wide Flange | 146 | 256 | 47.5 | 4800 | 0.02 | 178.9
1966 | Story3 | B23 | 250UB37.3 | Beam | 300PLUS-300 | Steel I/Wide Flange | 146 | 256 | 47.5 | 7200 | 0.03 | 268.35
1967 | Story3 | B24 | 250UB37.3 | Beam | 300PLUS-300 | Steel I/Wide Flange | 146 | 256 | 47.5 | 4800 | 0.02 | 178.9
1968 | Story3 | B25 | 250UB37.3 | Beam | 300PLUS-300 | Steel I/Wide Flange | 146 | 256 | 47.5 | 7200 | 0.03 | 268.35
1969 | Story3 | B26 | 250UB37.3 | Beam | 300PLUS-300 | Steel I/Wide Flange | 146 | 256 | 47.5 | 4800 | 0.02 | 178.9
1970 | Story3 | B27 | 250UB37.3 | Beam | 300PLUS-300 | Steel I/Wide Flange | 146 | 256 | 47.5 | 7200 | 0.03 | 268.35
1971 | Story3 | B28 | 250UB37.3 | Beam | 300PLUS-300 | Steel I/Wide Flange | 146 | 256 | 47.5 | 4800 | 0.02 | 178.9
1972 | Story3 | B29 | 250UB37.3 | Beam | 300PLUS-300 | Steel I/Wide Flange | 146 | 256 | 47.5 | 7200 | 0.03 | 268.35
1973 | Story3 | B30 | 250UB37.3 | Beam | 300PLUS-300 | Steel I/Wide Flange | 146 | 256 | 47.5 | 4800 | 0.02 | 178.9
1974 | Story3 | B31 | 250UB37.3 | Beam | 300PLUS-300 | Steel I/Wide Flange | 146 | 256 | 47.5 | 4800 | 0.02 | 178.9
1975 | Story3 | B32 | 250UB37.3 | Beam | 300PLUS-300 | Steel I/Wide Flange | 146 | 256 | 47.5 | 7200 | 0.03 | 268.35
1976 | Story3 | B33 | 250UB37.3 | Beam | 300PLUS-300 | Steel I/Wide Flange | 146 | 256 | 47.5 | 4800 | 0.02 | 178.9
1977 | Story3 | B34 | 250UB37.3 | Beam | 300PLUS-300 | Steel I/Wide Flange | 146 | 256 | 47.5 | 7200 | 0.03 | 268.35
1978 | Story3 | B35 | 250UB37.3 | Beam | 300PLUS-300 | Steel I/Wide Flange | 146 | 256 | 47.5 | 4800 | 0.02 | 178.9
1979 | Story3 | B36 | 250UB37.3 | Beam | 300PLUS-300 | Steel I/Wide Flange | 146 | 256 | 47.5 | 7200 | 0.03 | 268.35
1980 | Story3 | B37 | 250UB37.3 | Beam | 300PLUS-300 | Steel I/Wide Flange | 146 | 256 | 47.5 | 4800 | 0.02 | 178.9
1981 | Story3 | B38 | 250UB37.3 | Beam | 300PLUS-300 | Steel I/Wide Flange | 146 | 256 | 47.5 | 7200 | 0.03 | 268.35
1982 | Story3 | B39 | 250UB37.3 | Beam | 300PLUS-300 | Steel I/Wide Flange | 146 | 256 | 47.5 | 4800 | 0.02 | 178.9
1983 | Story3 | B40 | 250UB37.3 | Beam | 300PLUS-300 | Steel I/Wide Flange | 146 | 256 | 47.5 | 7200 | 0.03 | 268.35
1984 | Story3 | B41 | 250UB37.3 | Beam | 300PLUS-300 | Steel I/Wide Flange | 146 | 256 | 47.5 | 4800 | 0.02 | 178.9
1985 | Story3 | B42 | 250UB37.3 | Beam | 300PLUS-300 | Steel I/Wide Flange | 146 | 256 | 47.5 | 7200 | 0.03 | 268.35
1986 | Story3 | B43 | 250UB37.3 | Beam | 300PLUS-300 | Steel I/Wide Flange | 146 | 256 | 47.5 | 4800 | 0.02 | 178.9
1987 | Story3 | B44 | 250UB37.3 | Beam | 300PLUS-300 | Steel I/Wide Flange | 146 | 256 | 47.5 | 7200 | 0.03 | 268.35
1988 | Story3 | B45 | 250UB37.3 | Beam | 300PLUS-300 | Steel I/Wide Flange | 146 | 256 | 47.5 | 4800 | 0.02 | 178.9
1989 | Story3 | B46 | 250UB37.3 | Beam | 300PLUS-300 | Steel I/Wide Flange | 146 | 256 | 47.5 | 4800 | 0.02 | 178.9
1990 | Story3 | B47 | 250UB37.3 | Beam | 300PLUS-300 | Steel I/Wide Flange | 146 | 256 | 47.5 | 7200 | 0.03 | 268.35
1991 | Story3 | B48 | 250UB37.3 | Beam | 300PLUS-300 | Steel I/Wide Flange | 146 | 256 | 47.5 | 4800 | 0.02 | 178.9
1992 | Story3 | B49 | 250UB37.3 | Beam | 300PLUS-300 | Steel I/Wide Flange | 146 | 256 | 47.5 | 7200 | 0.03 | 268.35
1993 | Story3 | B50 | 250UB37.3 | Beam | 300PLUS-300 | Steel I/Wide Flange | 146 | 256 | 47.5 | 4800 | 0.02 | 178.9
1994 | Story3 | B51 | 250UB37.3 | Beam | 300PLUS-300 | Steel I/Wide Flange | 146 | 256 | 47.5 | 7200 | 0.03 | 268.35
1995 | Story3 | B55 | 250UB37.3 | Beam | 300PLUS-300 | Steel I/Wide Flange | 146 | 256 | 47.5 | 7200 | 0.03 | 268.35
1996 | Story3 | B56 | 250UB37.3 | Beam | 300PLUS-300 | Steel I/Wide Flange | 146 | 256 | 47.5 | 4800 | 0.02 | 178.9
1997 | Story3 | B57 | 250UB37.3 | Beam | 300PLUS-300 | Steel I/Wide Flange | 146 | 256 | 47.5 | 7200 | 0.03 | 268.35
1998 | Story3 | B58 | 250UB37.3 | Beam | 300PLUS-300 | Steel I/Wide Flange | 146 | 256 | 47.5 | 4800 | 0.02 | 178.9
1999 | Story3 | B59 | 250UB37.3 | Beam | 300PLUS-300 | Steel I/Wide Flange | 146 | 256 | 47.5 | 7200 | 0.03 | 268.35
2000 | Story3 | B60 | 250UB37.3 | Beam | 300PLUS-300 | Steel I/Wide Flange | 146 | 256 | 47.5 | 4800 | 0.02 | 178.9
2001 | Story3 | B61 | 250UB37.3 | Beam | 300PLUS-300 | Steel I/Wide Flange | 146 | 256 | 47.5 | 4800 | 0.02 | 178.9
2002 | Story3 | B62 | 250UB37.3 | Beam | 300PLUS-300 | Steel I/Wide Flange | 146 | 256 | 47.5 | 7200 | 0.03 | 268.35
2003 | Story3 | B63 | 250UB37.3 | Beam | 300PLUS-300 | Steel I/Wide Flange | 146 | 256 | 47.5 | 4800 | 0.02 | 178.9
2004 | Story3 | B64 | 250UB37.3 | Beam | 300PLUS-300 | Steel I/Wide Flange | 146 | 256 | 47.5 | 7200 | 0.03 | 268.35
2005 | Story3 | B65 | 250UB37.3 | Beam | 300PLUS-300 | Steel I/Wide Flange | 146 | 256 | 47.5 | 4800 | 0.02 | 178.9
2006 | Story3 | B66 | 250UB37.3 | Beam | 300PLUS-300 | Steel I/Wide Flange | 146 | 256 | 47.5 | 7200 | 0.03 | 268.35
2007 | Story3 | B67 | 250UB37.3 | Beam | 300PLUS-300 | Steel I/Wide Flange | 146 | 256 | 47.5 | 4800 | 0.02 | 178.9
2008 | Story3 | B69 | 250UB37.3 | Beam | 300PLUS-300 | Steel I/Wide Flange | 146 | 256 | 47.5 | 4800 | 0.02 | 178.9
2009 | Story3 | B70 | 250UB37.3 | Beam | 300PLUS-300 | Steel I/Wide Flange | 146 | 256 | 47.5 | 7200 | 0.03 | 268.35
2010 | Story3 | B71 | 250UB37.3 | Beam | 300PLUS-300 | Steel I/Wide Flange | 146 | 256 | 47.5 | 4800 | 0.02 | 178.9
2011 | Story3 | B72 | 250UB37.3 | Beam | 300PLUS-300 | Steel I/Wide Flange | 146 | 256 | 47.5 | 7200 | 0.03 | 268.35
2012 | Story3 | B73 | 250UB37.3 | Beam | 300PLUS-300 | Steel I/Wide Flange | 146 | 256 | 47.5 | 4800 | 0.02 | 178.9
2013 | Story3 | B74 | 250UB37.3 | Beam | 300PLUS-300 | Steel I/Wide Flange | 146 | 256 | 47.5 | 7200 | 0.03 | 268.35
2014 | Story3 | B75 | 250UB37.3 | Beam | 300PLUS-300 | Steel I/Wide Flange | 146 | 256 | 47.5 | 4800 | 0.02 | 178.9
2015 | Story3 | B76 | 250UB37.3 | Beam | 300PLUS-300 | Steel I/Wide Flange | 146 | 256 | 47.5 | 4800 | 0.02 | 178.9
2016 | Story3 | B77 | 250UB37.3 | Beam | 300PLUS-300 | Steel I/Wide Flange | 146 | 256 | 47.5 | 7200 | 0.03 | 268.35
2017 | Story3 | B78 | 250UB37.3 | Beam | 300PLUS-300 | Steel I/Wide Flange | 146 | 256 | 47.5 | 4800 | 0.02 | 178.9
2018 | Story3 | B79 | 250UB37.3 | Beam | 300PLUS-300 | Steel I/Wide Flange | 146 | 256 | 47.5 | 7200 | 0.03 | 268.35
2019 | Story3 | B80 | 250UB37.3 | Beam | 300PLUS-300 | Steel I/Wide Flange | 146 | 256 | 47.5 | 4800 | 0.02 | 178.9
2020 | Story3 | B81 | 250UB37.3 | Beam | 300PLUS-300 | Steel I/Wide Flange | 146 | 256 | 47.5 | 7200 | 0.03 | 268.35
2021 | Story3 | B82 | 250UB37.3 | Beam | 300PLUS-300 | Steel I/Wide Flange | 146 | 256 | 47.5 | 4800 | 0.02 | 178.9
2022 | Story3 | B83 | 250UB37.3 | Beam | 300PLUS-300 | Steel I/Wide Flange | 146 | 256 | 47.5 | 7200 | 0.03 | 268.35
2023 | Story3 | B84 | 250UB37.3 | Beam | 300PLUS-300 | Steel I/Wide Flange | 146 | 256 | 47.5 | 4800 | 0.02 | 178.9
2024 | Story3 | B85 | 250UB37.3 | Beam | 300PLUS-300 | Steel I/Wide Flange | 146 | 256 | 47.5 | 7200 | 0.03 | 268.35
2025 | Story3 | B86 | 250UB37.3 | Beam | 300PLUS-300 | Steel I/Wide Flange | 146 | 256 | 47.5 | 4800 | 0.02 | 178.9
2026 | Story3 | B87 | 250UB37.3 | Beam | 300PLUS-300 | Steel I/Wide Flange | 146 | 256 | 47.5 | 7200 | 0.03 | 268.35
2027 | Story3 | B88 | 250UB37.3 | Beam | 300PLUS-300 | Steel I/Wide Flange | 146 | 256 | 47.5 | 4800 | 0.02 | 178.9
2028 | Story3 | B89 | 250UB37.3 | Beam | 300PLUS-300 | Steel I/Wide Flange | 146 | 256 | 47.5 | 7200 | 0.03 | 268.35
2029 | Story3 | B90 | 250UB37.3 | Beam | 300PLUS-300 | Steel I/Wide Flange | 146 | 256 | 47.5 | 4800 | 0.02 | 178.9
2030 | Story3 | B91 | 250UB37.3 | Beam | 300PLUS-300 | Steel I/Wide Flange | 146 | 256 | 47.5 | 4800 | 0.02 | 178.9
2031 | Story3 | B92 | 250UB37.3 | Beam | 300PLUS-300 | Steel I/Wide Flange | 146 | 256 | 47.5 | 7200 | 0.03 | 268.35
2032 | Story3 | B93 | 250UB37.3 | Beam | 300PLUS-300 | Steel I/Wide Flange | 146 | 256 | 47.5 | 4800 | 0.02 | 178.9
2033 | Story3 | B94 | 250UB37.3 | Beam | 300PLUS-300 | Steel I/Wide Flange | 146 | 256 | 47.5 | 7200 | 0.03 | 268.35
2034 | Story3 | B95 | 250UB37.3 | Beam | 300PLUS-300 | Steel I/Wide Flange | 146 | 256 | 47.5 | 4800 | 0.02 | 178.9
2035 | Story3 | B96 | 250UB37.3 | Beam | 300PLUS-300 | Steel I/Wide Flange | 146 | 256 | 47.5 | 7200 | 0.03 | 268.35
2036 | Story3 | B97 | 250UB37.3 | Beam | 300PLUS-300 | Steel I/Wide Flange | 146 | 256 | 47.5 | 4800 | 0.02 | 178.9
2037 | Story3 | B98 | 250UB37.3 | Beam | 300PLUS-300 | Steel I/Wide Flange | 146 | 256 | 47.5 | 7200 | 0.03 | 268.35
2038 | Story3 | B99 | 250UB37.3 | Beam | 300PLUS-300 | Steel I/Wide Flange | 146 | 256 | 47.5 | 4800 | 0.02 | 178.9
2039 | Story3 | B100 | 250UB37.3 | Beam | 300PLUS-300 | Steel I/Wide Flange | 146 | 256 | 47.5 | 7200 | 0.03 | 268.35
2040 | Story3 | B101 | 250UB37.3 | Beam | 300PLUS-300 | Steel I/Wide Flange | 146 | 256 | 47.5 | 4800 | 0.02 | 178.9
2041 | Story3 | B102 | 250UB37.3 | Beam | 300PLUS-300 | Steel I/Wide Flange | 146 | 256 | 47.5 | 7200 | 0.03 | 268.35
2042 | Story3 | B103 | 250UB37.3 | Beam | 300PLUS-300 | Steel I/Wide Flange | 146 | 256 | 47.5 | 4800 | 0.02 | 178.9
2043 | Story3 | B104 | 250UB37.3 | Beam | 300PLUS-300 | Steel I/Wide Flange | 146 | 256 | 47.5 | 7200 | 0.03 | 268.35
2044 | Story3 | B105 | 250UB37.3 | Beam | 300PLUS-300 | Steel I/Wide Flange | 146 | 256 | 47.5 | 4800 | 0.02 | 178.9
2045 | Story3 | B106 | 250UB37.3 | Beam | 300PLUS-300 | Steel I/Wide Flange | 146 | 256 | 47.5 | 7200 | 0.03 | 268.35
2046 | Story3 | B107 | 250UB37.3 | Beam | 300PLUS-300 | Steel I/Wide Flange | 146 | 256 | 47.5 | 7200 | 0.03 | 268.35
2047 | Story3 | B108 | 250UB37.3 | Beam | 300PLUS-300 | Steel I/Wide Flange | 146 | 256 | 47.5 | 7200 | 0.03 | 268.35
2048 | Story3 | B109 | 250UB37.3 | Beam | 300PLUS-300 | Steel I/Wide Flange | 146 | 256 | 47.5 | 7200 | 0.03 | 268.35
2049 | Story3 | B110 | 250UB37.3 | Beam | 300PLUS-300 | Steel I/Wide Flange | 146 | 256 | 47.5 | 7200 | 0.03 | 268.35
2050 | Story3 | B111 | 250UB37.3 | Beam | 300PLUS-300 | Steel I/Wide Flange | 146 | 256 | 47.5 | 7200 | 0.03 | 268.35
2051 | Story3 | B112 | 250UB37.3 | Beam | 300PLUS-300 | Steel I/Wide Flange | 146 | 256 | 47.5 | 7200 | 0.03 | 268.35
2052 | Story2 | B1 | 250UB37.3 | Beam | 300PLUS-300 | Steel I/Wide Flange | 146 | 256 | 47.5 | 4800 | 0.02 | 178.9
2053 | Story2 | B2 | 250UB37.3 | Beam | 300PLUS-300 | Steel I/Wide Flange | 146 | 256 | 47.5 | 7200 | 0.03 | 268.35
2054 | Story2 | B3 | 250UB37.3 | Beam | 300PLUS-300 | Steel I/Wide Flange | 146 | 256 | 47.5 | 4800 | 0.02 | 178.9
2055 | Story2 | B4 | 250UB37.3 | Beam | 300PLUS-300 | Steel I/Wide Flange | 146 | 256 | 47.5 | 7200 | 0.03 | 268.35
2056 | Story2 | B5 | 250UB37.3 | Beam | 300PLUS-300 | Steel I/Wide Flange | 146 | 256 | 47.5 | 4800 | 0.02 | 178.9
2057 | Story2 | B6 | 250UB37.3 | Beam | 300PLUS-300 | Steel I/Wide Flange | 146 | 256 | 47.5 | 7200 | 0.03 | 268.35
2058 | Story2 | B7 | 250UB37.3 | Beam | 300PLUS-300 | Steel I/Wide Flange | 146 | 256 | 47.5 | 4800 | 0.02 | 178.9
2059 | Story2 | B8 | 250UB37.3 | Beam | 300PLUS-300 | Steel I/Wide Flange | 146 | 256 | 47.5 | 7200 | 0.03 | 268.35
2060 | Story2 | B9 | 250UB37.3 | Beam | 300PLUS-300 | Steel I/Wide Flange | 146 | 256 | 47.5 | 4800 | 0.02 | 178.9
2061 | Story2 | B10 | 250UB37.3 | Beam | 300PLUS-300 | Steel I/Wide Flange | 146 | 256 | 47.5 | 7200 | 0.03 | 268.35
2062 | Story2 | B11 | 250UB37.3 | Beam | 300PLUS-300 | Steel I/Wide Flange | 146 | 256 | 47.5 | 4800 | 0.02 | 178.9
2063 | Story2 | B12 | 250UB37.3 | Beam | 300PLUS-300 | Steel I/Wide Flange | 146 | 256 | 47.5 | 7200 | 0.03 | 268.35
2064 | Story2 | B13 | 250UB37.3 | Beam | 300PLUS-300 | Steel I/Wide Flange | 146 | 256 | 47.5 | 4800 | 0.02 | 178.9
2065 | Story2 | B14 | 250UB37.3 | Beam | 300PLUS-300 | Steel I/Wide Flange | 146 | 256 | 47.5 | 7200 | 0.03 | 268.35
2066 | Story2 | B15 | 250UB37.3 | Beam | 300PLUS-300 | Steel I/Wide Flange | 146 | 256 | 47.5 | 4800 | 0.02 | 178.9
2067 | Story2 | B16 | 250UB37.3 | Beam | 300PLUS-300 | Steel I/Wide Flange | 146 | 256 | 47.5 | 4800 | 0.02 | 178.9
2068 | Story2 | B17 | 250UB37.3 | Beam | 300PLUS-300 | Steel I/Wide Flange | 146 | 256 | 47.5 | 7200 | 0.03 | 268.35
2069 | Story2 | B18 | 250UB37.3 | Beam | 300PLUS-300 | Steel I/Wide Flange | 146 | 256 | 47.5 | 4800 | 0.02 | 178.9
2070 | Story2 | B19 | 250UB37.3 | Beam | 300PLUS-300 | Steel I/Wide Flange | 146 | 256 | 47.5 | 7200 | 0.03 | 268.35
2071 | Story2 | B20 | 250UB37.3 | Beam | 300PLUS-300 | Steel I/Wide Flange | 146 | 256 | 47.5 | 4800 | 0.02 | 178.9
2072 | Story2 | B21 | 250UB37.3 | Beam | 300PLUS-300 | Steel I/Wide Flange | 146 | 256 | 47.5 | 7200 | 0.03 | 268.35
2073 | Story2 | B22 | 250UB37.3 | Beam | 300PLUS-300 | Steel I/Wide Flange | 146 | 256 | 47.5 | 4800 | 0.02 | 178.9
2074 | Story2 | B23 | 250UB37.3 | Beam | 300PLUS-300 | Steel I/Wide Flange | 146 | 256 | 47.5 | 7200 | 0.03 | 268.35
2075 | Story2 | B24 | 250UB37.3 | Beam | 300PLUS-300 | Steel I/Wide Flange | 146 | 256 | 47.5 | 4800 | 0.02 | 178.9
2076 | Story2 | B25 | 250UB37.3 | Beam | 300PLUS-300 | Steel I/Wide Flange | 146 | 256 | 47.5 | 7200 | 0.03 | 268.35
2077 | Story2 | B26 | 250UB37.3 | Beam | 300PLUS-300 | Steel I/Wide Flange | 146 | 256 | 47.5 | 4800 | 0.02 | 178.9
2078 | Story2 | B27 | 250UB37.3 | Beam | 300PLUS-300 | Steel I/Wide Flange | 146 | 256 | 47.5 | 7200 | 0.03 | 268.35
2079 | Story2 | B28 | 250UB37.3 | Beam | 300PLUS-300 | Steel I/Wide Flange | 146 | 256 | 47.5 | 4800 | 0.02 | 178.9
2080 | Story2 | B29 | 250UB37.3 | Beam | 300PLUS-300 | Steel I/Wide Flange | 146 | 256 | 47.5 | 7200 | 0.03 | 268.35
2081 | Story2 | B30 | 250UB37.3 | Beam | 300PLUS-300 | Steel I/Wide Flange | 146 | 256 | 47.5 | 4800 | 0.02 | 178.9
2082 | Story2 | B31 | 250UB37.3 | Beam | 300PLUS-300 | Steel I/Wide Flange | 146 | 256 | 47.5 | 4800 | 0.02 | 178.9
2083 | Story2 | B32 | 250UB37.3 | Beam | 300PLUS-300 | Steel I/Wide Flange | 146 | 256 | 47.5 | 7200 | 0.03 | 268.35
2084 | Story2 | B33 | 250UB37.3 | Beam | 300PLUS-300 | Steel I/Wide Flange | 146 | 256 | 47.5 | 4800 | 0.02 | 178.9
2085 | Story2 | B34 | 250UB37.3 | Beam | 300PLUS-300 | Steel I/Wide Flange | 146 | 256 | 47.5 | 7200 | 0.03 | 268.35
2086 | Story2 | B35 | 250UB37.3 | Beam | 300PLUS-300 | Steel I/Wide Flange | 146 | 256 | 47.5 | 4800 | 0.02 | 178.9
2087 | Story2 | B36 | 250UB37.3 | Beam | 300PLUS-300 | Steel I/Wide Flange | 146 | 256 | 47.5 | 7200 | 0.03 | 268.35
2088 | Story2 | B37 | 250UB37.3 | Beam | 300PLUS-300 | Steel I/Wide Flange | 146 | 256 | 47.5 | 4800 | 0.02 | 178.9
2089 | Story2 | B38 | 250UB37.3 | Beam | 300PLUS-300 | Steel I/Wide Flange | 146 | 256 | 47.5 | 7200 | 0.03 | 268.35
2090 | Story2 | B39 | 250UB37.3 | Beam | 300PLUS-300 | Steel I/Wide Flange | 146 | 256 | 47.5 | 4800 | 0.02 | 178.9
2091 | Story2 | B40 | 250UB37.3 | Beam | 300PLUS-300 | Steel I/Wide Flange | 146 | 256 | 47.5 | 7200 | 0.03 | 268.35
2092 | Story2 | B41 | 250UB37.3 | Beam | 300PLUS-300 | Steel I/Wide Flange | 146 | 256 | 47.5 | 4800 | 0.02 | 178.9
2093 | Story2 | B42 | 250UB37.3 | Beam | 300PLUS-300 | Steel I/Wide Flange | 146 | 256 | 47.5 | 7200 | 0.03 | 268.35
2094 | Story2 | B43 | 250UB37.3 | Beam | 300PLUS-300 | Steel I/Wide Flange | 146 | 256 | 47.5 | 4800 | 0.02 | 178.9
2095 | Story2 | B44 | 250UB37.3 | Beam | 300PLUS-300 | Steel I/Wide Flange | 146 | 256 | 47.5 | 7200 | 0.03 | 268.35
2096 | Story2 | B45 | 250UB37.3 | Beam | 300PLUS-300 | Steel I/Wide Flange | 146 | 256 | 47.5 | 4800 | 0.02 | 178.9
2097 | Story2 | B46 | 250UB37.3 | Beam | 300PLUS-300 | Steel I/Wide Flange | 146 | 256 | 47.5 | 4800 | 0.02 | 178.9
2098 | Story2 | B47 | 250UB37.3 | Beam | 300PLUS-300 | Steel I/Wide Flange | 146 | 256 | 47.5 | 7200 | 0.03 | 268.35
2099 | Story2 | B48 | 250UB37.3 | Beam | 300PLUS-300 | Steel I/Wide Flange | 146 | 256 | 47.5 | 4800 | 0.02 | 178.9
2100 | Story2 | B49 | 250UB37.3 | Beam | 300PLUS-300 | Steel I/Wide Flange | 146 | 256 | 47.5 | 7200 | 0.03 | 268.35
2101 | Story2 | B50 | 250UB37.3 | Beam | 300PLUS-300 | Steel I/Wide Flange | 146 | 256 | 47.5 | 4800 | 0.02 | 178.9
2102 | Story2 | B51 | 250UB37.3 | Beam | 300PLUS-300 | Steel I/Wide Flange | 146 | 256 | 47.5 | 7200 | 0.03 | 268.35
2103 | Story2 | B55 | 250UB37.3 | Beam | 300PLUS-300 | Steel I/Wide Flange | 146 | 256 | 47.5 | 7200 | 0.03 | 268.35
2104 | Story2 | B56 | 250UB37.3 | Beam | 300PLUS-300 | Steel I/Wide Flange | 146 | 256 | 47.5 | 4800 | 0.02 | 178.9
2105 | Story2 | B57 | 250UB37.3 | Beam | 300PLUS-300 | Steel I/Wide Flange | 146 | 256 | 47.5 | 7200 | 0.03 | 268.35
2106 | Story2 | B58 | 250UB37.3 | Beam | 300PLUS-300 | Steel I/Wide Flange | 146 | 256 | 47.5 | 4800 | 0.02 | 178.9
2107 | Story2 | B59 | 250UB37.3 | Beam | 300PLUS-300 | Steel I/Wide Flange | 146 | 256 | 47.5 | 7200 | 0.03 | 268.35
2108 | Story2 | B60 | 250UB37.3 | Beam | 300PLUS-300 | Steel I/Wide Flange | 146 | 256 | 47.5 | 4800 | 0.02 | 178.9
2109 | Story2 | B61 | 250UB37.3 | Beam | 300PLUS-300 | Steel I/Wide Flange | 146 | 256 | 47.5 | 4800 | 0.02 | 178.9
2110 | Story2 | B62 | 250UB37.3 | Beam | 300PLUS-300 | Steel I/Wide Flange | 146 | 256 | 47.5 | 7200 | 0.03 | 268.35
2111 | Story2 | B63 | 250UB37.3 | Beam | 300PLUS-300 | Steel I/Wide Flange | 146 | 256 | 47.5 | 4800 | 0.02 | 178.9
2112 | Story2 | B64 | 250UB37.3 | Beam | 300PLUS-300 | Steel I/Wide Flange | 146 | 256 | 47.5 | 7200 | 0.03 | 268.35
2113 | Story2 | B65 | 250UB37.3 | Beam | 300PLUS-300 | Steel I/Wide Flange | 146 | 256 | 47.5 | 4800 | 0.02 | 178.9
2114 | Story2 | B66 | 250UB37.3 | Beam | 300PLUS-300 | Steel I/Wide Flange | 146 | 256 | 47.5 | 7200 | 0.03 | 268.35
2115 | Story2 | B67 | 250UB37.3 | Beam | 300PLUS-300 | Steel I/Wide Flange | 146 | 256 | 47.5 | 4800 | 0.02 | 178.9
2116 | Story2 | B69 | 250UB37.3 | Beam | 300PLUS-300 | Steel I/Wide Flange | 146 | 256 | 47.5 | 4800 | 0.02 | 178.9
2117 | Story2 | B70 | 250UB37.3 | Beam | 300PLUS-300 | Steel I/Wide Flange | 146 | 256 | 47.5 | 7200 | 0.03 | 268.35
2118 | Story2 | B71 | 250UB37.3 | Beam | 300PLUS-300 | Steel I/Wide Flange | 146 | 256 | 47.5 | 4800 | 0.02 | 178.9
2119 | Story2 | B72 | 250UB37.3 | Beam | 300PLUS-300 | Steel I/Wide Flange | 146 | 256 | 47.5 | 7200 | 0.03 | 268.35
2120 | Story2 | B73 | 250UB37.3 | Beam | 300PLUS-300 | Steel I/Wide Flange | 146 | 256 | 47.5 | 4800 | 0.02 | 178.9
2121 | Story2 | B74 | 250UB37.3 | Beam | 300PLUS-300 | Steel I/Wide Flange | 146 | 256 | 47.5 | 7200 | 0.03 | 268.35
2122 | Story2 | B75 | 250UB37.3 | Beam | 300PLUS-300 | Steel I/Wide Flange | 146 | 256 | 47.5 | 4800 | 0.02 | 178.9
2123 | Story2 | B76 | 250UB37.3 | Beam | 300PLUS-300 | Steel I/Wide Flange | 146 | 256 | 47.5 | 4800 | 0.02 | 178.9
2124 | Story2 | B77 | 250UB37.3 | Beam | 300PLUS-300 | Steel I/Wide Flange | 146 | 256 | 47.5 | 7200 | 0.03 | 268.35
2125 | Story2 | B78 | 250UB37.3 | Beam | 300PLUS-300 | Steel I/Wide Flange | 146 | 256 | 47.5 | 4800 | 0.02 | 178.9
2126 | Story2 | B79 | 250UB37.3 | Beam | 300PLUS-300 | Steel I/Wide Flange | 146 | 256 | 47.5 | 7200 | 0.03 | 268.35
2127 | Story2 | B80 | 250UB37.3 | Beam | 300PLUS-300 | Steel I/Wide Flange | 146 | 256 | 47.5 | 4800 | 0.02 | 178.9
2128 | Story2 | B81 | 250UB37.3 | Beam | 300PLUS-300 | Steel I/Wide Flange | 146 | 256 | 47.5 | 7200 | 0.03 | 268.35
2129 | Story2 | B82 | 250UB37.3 | Beam | 300PLUS-300 | Steel I/Wide Flange | 146 | 256 | 47.5 | 4800 | 0.02 | 178.9
2130 | Story2 | B83 | 250UB37.3 | Beam | 300PLUS-300 | Steel I/Wide Flange | 146 | 256 | 47.5 | 7200 | 0.03 | 268.35
2131 | Story2 | B84 | 250UB37.3 | Beam | 300PLUS-300 | Steel I/Wide Flange | 146 | 256 | 47.5 | 4800 | 0.02 | 178.9
2132 | Story2 | B85 | 250UB37.3 | Beam | 300PLUS-300 | Steel I/Wide Flange | 146 | 256 | 47.5 | 7200 | 0.03 | 268.35
2133 | Story2 | B86 | 250UB37.3 | Beam | 300PLUS-300 | Steel I/Wide Flange | 146 | 256 | 47.5 | 4800 | 0.02 | 178.9
2134 | Story2 | B87 | 250UB37.3 | Beam | 300PLUS-300 | Steel I/Wide Flange | 146 | 256 | 47.5 | 7200 | 0.03 | 268.35
2135 | Story2 | B88 | 250UB37.3 | Beam | 300PLUS-300 | Steel I/Wide Flange | 146 | 256 | 47.5 | 4800 | 0.02 | 178.9
2136 | Story2 | B89 | 250UB37.3 | Beam | 300PLUS-300 | Steel I/Wide Flange | 146 | 256 | 47.5 | 7200 | 0.03 | 268.35
2137 | Story2 | B90 | 250UB37.3 | Beam | 300PLUS-300 | Steel I/Wide Flange | 146 | 256 | 47.5 | 4800 | 0.02 | 178.9
2138 | Story2 | B91 | 250UB37.3 | Beam | 300PLUS-300 | Steel I/Wide Flange | 146 | 256 | 47.5 | 4800 | 0.02 | 178.9
2139 | Story2 | B92 | 250UB37.3 | Beam | 300PLUS-300 | Steel I/Wide Flange | 146 | 256 | 47.5 | 7200 | 0.03 | 268.35
2140 | Story2 | B93 | 250UB37.3 | Beam | 300PLUS-300 | Steel I/Wide Flange | 146 | 256 | 47.5 | 4800 | 0.02 | 178.9
2141 | Story2 | B94 | 250UB37.3 | Beam | 300PLUS-300 | Steel I/Wide Flange | 146 | 256 | 47.5 | 7200 | 0.03 | 268.35
2142 | Story2 | B95 | 250UB37.3 | Beam | 300PLUS-300 | Steel I/Wide Flange | 146 | 256 | 47.5 | 4800 | 0.02 | 178.9
2143 | Story2 | B96 | 250UB37.3 | Beam | 300PLUS-300 | Steel I/Wide Flange | 146 | 256 | 47.5 | 7200 | 0.03 | 268.35
2144 | Story2 | B97 | 250UB37.3 | Beam | 300PLUS-300 | Steel I/Wide Flange | 146 | 256 | 47.5 | 4800 | 0.02 | 178.9
2145 | Story2 | B98 | 250UB37.3 | Beam | 300PLUS-300 | Steel I/Wide Flange | 146 | 256 | 47.5 | 7200 | 0.03 | 268.35
2146 | Story2 | B99 | 250UB37.3 | Beam | 300PLUS-300 | Steel I/Wide Flange | 146 | 256 | 47.5 | 4800 | 0.02 | 178.9
2147 | Story2 | B100 | 250UB37.3 | Beam | 300PLUS-300 | Steel I/Wide Flange | 146 | 256 | 47.5 | 7200 | 0.03 | 268.35
2148 | Story2 | B101 | 250UB37.3 | Beam | 300PLUS-300 | Steel I/Wide Flange | 146 | 256 | 47.5 | 4800 | 0.02 | 178.9
2149 | Story2 | B102 | 250UB37.3 | Beam | 300PLUS-300 | Steel I/Wide Flange | 146 | 256 | 47.5 | 7200 | 0.03 | 268.35
2150 | Story2 | B103 | 250UB37.3 | Beam | 300PLUS-300 | Steel I/Wide Flange | 146 | 256 | 47.5 | 4800 | 0.02 | 178.9
2151 | Story2 | B104 | 250UB37.3 | Beam | 300PLUS-300 | Steel I/Wide Flange | 146 | 256 | 47.5 | 7200 | 0.03 | 268.35
2152 | Story2 | B105 | 250UB37.3 | Beam | 300PLUS-300 | Steel I/Wide Flange | 146 | 256 | 47.5 | 4800 | 0.02 | 178.9
2153 | Story2 | B106 | 250UB37.3 | Beam | 300PLUS-300 | Steel I/Wide Flange | 146 | 256 | 47.5 | 7200 | 0.03 | 268.35
2154 | Story2 | B107 | 250UB37.3 | Beam | 300PLUS-300 | Steel I/Wide Flange | 146 | 256 | 47.5 | 7200 | 0.03 | 268.35
2155 | Story2 | B108 | 250UB37.3 | Beam | 300PLUS-300 | Steel I/Wide Flange | 146 | 256 | 47.5 | 7200 | 0.03 | 268.35
2156 | Story2 | B109 | 250UB37.3 | Beam | 300PLUS-300 | Steel I/Wide Flange | 146 | 256 | 47.5 | 7200 | 0.03 | 268.35
2157 | Story2 | B110 | 250UB37.3 | Beam | 300PLUS-300 | Steel I/Wide Flange | 146 | 256 | 47.5 | 7200 | 0.03 | 268.35
2158 | Story2 | B111 | 250UB37.3 | Beam | 300PLUS-300 | Steel I/Wide Flange | 146 | 256 | 47.5 | 7200 | 0.03 | 268.35
2159 | Story2 | B112 | 250UB37.3 | Beam | 300PLUS-300 | Steel I/Wide Flange | 146 | 256 | 47.5 | 7200 | 0.03 | 268.35
2160 | Story1 | B1 | 250UB37.3 | Beam | 300PLUS-300 | Steel I/Wide Flange | 146 | 256 | 47.5 | 4800 | 0.02 | 178.9
2161 | Story1 | B2 | 250UB37.3 | Beam | 300PLUS-300 | Steel I/Wide Flange | 146 | 256 | 47.5 | 7200 | 0.03 | 268.35
2162 | Story1 | B3 | 250UB37.3 | Beam | 300PLUS-300 | Steel I/Wide Flange | 146 | 256 | 47.5 | 4800 | 0.02 | 178.9
2163 | Story1 | B4 | 250UB37.3 | Beam | 300PLUS-300 | Steel I/Wide Flange | 146 | 256 | 47.5 | 7200 | 0.03 | 268.35
2164 | Story1 | B5 | 250UB37.3 | Beam | 300PLUS-300 | Steel I/Wide Flange | 146 | 256 | 47.5 | 4800 | 0.02 | 178.9
2165 | Story1 | B6 | 250UB37.3 | Beam | 300PLUS-300 | Steel I/Wide Flange | 146 | 256 | 47.5 | 7200 | 0.03 | 268.35
2166 | Story1 | B7 | 250UB37.3 | Beam | 300PLUS-300 | Steel I/Wide Flange | 146 | 256 | 47.5 | 4800 | 0.02 | 178.9
2167 | Story1 | B8 | 250UB37.3 | Beam | 300PLUS-300 | Steel I/Wide Flange | 146 | 256 | 47.5 | 7200 | 0.03 | 268.35
2168 | Story1 | B9 | 250UB37.3 | Beam | 300PLUS-300 | Steel I/Wide Flange | 146 | 256 | 47.5 | 4800 | 0.02 | 178.9
2169 | Story1 | B10 | 250UB37.3 | Beam | 300PLUS-300 | Steel I/Wide Flange | 146 | 256 | 47.5 | 7200 | 0.03 | 268.35
2170 | Story1 | B11 | 250UB37.3 | Beam | 300PLUS-300 | Steel I/Wide Flange | 146 | 256 | 47.5 | 4800 | 0.02 | 178.9
2171 | Story1 | B12 | 250UB37.3 | Beam | 300PLUS-300 | Steel I/Wide Flange | 146 | 256 | 47.5 | 7200 | 0.03 | 268.35
2172 | Story1 | B13 | 250UB37.3 | Beam | 300PLUS-300 | Steel I/Wide Flange | 146 | 256 | 47.5 | 4800 | 0.02 | 178.9
2173 | Story1 | B14 | 250UB37.3 | Beam | 300PLUS-300 | Steel I/Wide Flange | 146 | 256 | 47.5 | 7200 | 0.03 | 268.35
2174 | Story1 | B15 | 250UB37.3 | Beam | 300PLUS-300 | Steel I/Wide Flange | 146 | 256 | 47.5 | 4800 | 0.02 | 178.9
2175 | Story1 | B16 | 250UB37.3 | Beam | 300PLUS-300 | Steel I/Wide Flange | 146 | 256 | 47.5 | 4800 | 0.02 | 178.9
2176 | Story1 | B17 | 250UB37.3 | Beam | 300PLUS-300 | Steel I/Wide Flange | 146 | 256 | 47.5 | 7200 | 0.03 | 268.35
2177 | Story1 | B18 | 250UB37.3 | Beam | 300PLUS-300 | Steel I/Wide Flange | 146 | 256 | 47.5 | 4800 | 0.02 | 178.9
2178 | Story1 | B19 | 250UB37.3 | Beam | 300PLUS-300 | Steel I/Wide Flange | 146 | 256 | 47.5 | 7200 | 0.03 | 268.35
2179 | Story1 | B20 | 250UB37.3 | Beam | 300PLUS-300 | Steel I/Wide Flange | 146 | 256 | 47.5 | 4800 | 0.02 | 178.9
2180 | Story1 | B21 | 250UB37.3 | Beam | 300PLUS-300 | Steel I/Wide Flange | 146 | 256 | 47.5 | 7200 | 0.03 | 268.35
2181 | Story1 | B22 | 250UB37.3 | Beam | 300PLUS-300 | Steel I/Wide Flange | 146 | 256 | 47.5 | 4800 | 0.02 | 178.9
2182 | Story1 | B23 | 250UB37.3 | Beam | 300PLUS-300 | Steel I/Wide Flange | 146 | 256 | 47.5 | 7200 | 0.03 | 268.35
2183 | Story1 | B24 | 250UB37.3 | Beam | 300PLUS-300 | Steel I/Wide Flange | 146 | 256 | 47.5 | 4800 | 0.02 | 178.9
2184 | Story1 | B25 | 250UB37.3 | Beam | 300PLUS-300 | Steel I/Wide Flange | 146 | 256 | 47.5 | 7200 | 0.03 | 268.35
2185 | Story1 | B26 | 250UB37.3 | Beam | 300PLUS-300 | Steel I/Wide Flange | 146 | 256 | 47.5 | 4800 | 0.02 | 178.9
2186 | Story1 | B27 | 250UB37.3 | Beam | 300PLUS-300 | Steel I/Wide Flange | 146 | 256 | 47.5 | 7200 | 0.03 | 268.35
2187 | Story1 | B28 | 250UB37.3 | Beam | 300PLUS-300 | Steel I/Wide Flange | 146 | 256 | 47.5 | 4800 | 0.02 | 178.9
2188 | Story1 | B29 | 250UB37.3 | Beam | 300PLUS-300 | Steel I/Wide Flange | 146 | 256 | 47.5 | 7200 | 0.03 | 268.35
2189 | Story1 | B30 | 250UB37.3 | Beam | 300PLUS-300 | Steel I/Wide Flange | 146 | 256 | 47.5 | 4800 | 0.02 | 178.9
2190 | Story1 | B31 | 250UB37.3 | Beam | 300PLUS-300 | Steel I/Wide Flange | 146 | 256 | 47.5 | 4800 | 0.02 | 178.9
2191 | Story1 | B32 | 250UB37.3 | Beam | 300PLUS-300 | Steel I/Wide Flange | 146 | 256 | 47.5 | 7200 | 0.03 | 268.35
2192 | Story1 | B33 | 250UB37.3 | Beam | 300PLUS-300 | Steel I/Wide Flange | 146 | 256 | 47.5 | 4800 | 0.02 | 178.9
2193 | Story1 | B34 | 250UB37.3 | Beam | 300PLUS-300 | Steel I/Wide Flange | 146 | 256 | 47.5 | 7200 | 0.03 | 268.35
2194 | Story1 | B35 | 250UB37.3 | Beam | 300PLUS-300 | Steel I/Wide Flange | 146 | 256 | 47.5 | 4800 | 0.02 | 178.9
2195 | Story1 | B36 | 250UB37.3 | Beam | 300PLUS-300 | Steel I/Wide Flange | 146 | 256 | 47.5 | 7200 | 0.03 | 268.35
2196 | Story1 | B37 | 250UB37.3 | Beam | 300PLUS-300 | Steel I/Wide Flange | 146 | 256 | 47.5 | 4800 | 0.02 | 178.9
2197 | Story1 | B38 | 250UB37.3 | Beam | 300PLUS-300 | Steel I/Wide Flange | 146 | 256 | 47.5 | 7200 | 0.03 | 268.35
2198 | Story1 | B39 | 250UB37.3 | Beam | 300PLUS-300 | Steel I/Wide Flange | 146 | 256 | 47.5 | 4800 | 0.02 | 178.9
2199 | Story1 | B40 | 250UB37.3 | Beam | 300PLUS-300 | Steel I/Wide Flange | 146 | 256 | 47.5 | 7200 | 0.03 | 268.35
2200 | Story1 | B41 | 250UB37.3 | Beam | 300PLUS-300 | Steel I/Wide Flange | 146 | 256 | 47.5 | 4800 | 0.02 | 178.9
2201 | Story1 | B42 | 250UB37.3 | Beam | 300PLUS-300 | Steel I/Wide Flange | 146 | 256 | 47.5 | 7200 | 0.03 | 268.35
2202 | Story1 | B43 | 250UB37.3 | Beam | 300PLUS-300 | Steel I/Wide Flange | 146 | 256 | 47.5 | 4800 | 0.02 | 178.9
2203 | Story1 | B44 | 250UB37.3 | Beam | 300PLUS-300 | Steel I/Wide Flange | 146 | 256 | 47.5 | 7200 | 0.03 | 268.35
2204 | Story1 | B45 | 250UB37.3 | Beam | 300PLUS-300 | Steel I/Wide Flange | 146 | 256 | 47.5 | 4800 | 0.02 | 178.9
2205 | Story1 | B46 | 250UB37.3 | Beam | 300PLUS-300 | Steel I/Wide Flange | 146 | 256 | 47.5 | 4800 | 0.02 | 178.9
2206 | Story1 | B47 | 250UB37.3 | Beam | 300PLUS-300 | Steel I/Wide Flange | 146 | 256 | 47.5 | 7200 | 0.03 | 268.35
2207 | Story1 | B48 | 250UB37.3 | Beam | 300PLUS-300 | Steel I/Wide Flange | 146 | 256 | 47.5 | 4800 | 0.02 | 178.9
2208 | Story1 | B49 | 250UB37.3 | Beam | 300PLUS-300 | Steel I/Wide Flange | 146 | 256 | 47.5 | 7200 | 0.03 | 268.35
2209 | Story1 | B50 | 250UB37.3 | Beam | 300PLUS-300 | Steel I/Wide Flange | 146 | 256 | 47.5 | 4800 | 0.02 | 178.9
2210 | Story1 | B51 | 250UB37.3 | Beam | 300PLUS-300 | Steel I/Wide Flange | 146 | 256 | 47.5 | 7200 | 0.03 | 268.35
2211 | Story1 | B55 | 250UB37.3 | Beam | 300PLUS-300 | Steel I/Wide Flange | 146 | 256 | 47.5 | 7200 | 0.03 | 268.35
2212 | Story1 | B56 | 250UB37.3 | Beam | 300PLUS-300 | Steel I/Wide Flange | 146 | 256 | 47.5 | 4800 | 0.02 | 178.9
2213 | Story1 | B57 | 250UB37.3 | Beam | 300PLUS-300 | Steel I/Wide Flange | 146 | 256 | 47.5 | 7200 | 0.03 | 268.35
2214 | Story1 | B58 | 250UB37.3 | Beam | 300PLUS-300 | Steel I/Wide Flange | 146 | 256 | 47.5 | 4800 | 0.02 | 178.9
2215 | Story1 | B59 | 250UB37.3 | Beam | 300PLUS-300 | Steel I/Wide Flange | 146 | 256 | 47.5 | 7200 | 0.03 | 268.35
2216 | Story1 | B60 | 250UB37.3 | Beam | 300PLUS-300 | Steel I/Wide Flange | 146 | 256 | 47.5 | 4800 | 0.02 | 178.9
2217 | Story1 | B61 | 250UB37.3 | Beam | 300PLUS-300 | Steel I/Wide Flange | 146 | 256 | 47.5 | 4800 | 0.02 | 178.9
2218 | Story1 | B62 | 250UB37.3 | Beam | 300PLUS-300 | Steel I/Wide Flange | 146 | 256 | 47.5 | 7200 | 0.03 | 268.35
2219 | Story1 | B63 | 250UB37.3 | Beam | 300PLUS-300 | Steel I/Wide Flange | 146 | 256 | 47.5 | 4800 | 0.02 | 178.9
2220 | Story1 | B64 | 250UB37.3 | Beam | 300PLUS-300 | Steel I/Wide Flange | 146 | 256 | 47.5 | 7200 | 0.03 | 268.35
2221 | Story1 | B65 | 250UB37.3 | Beam | 300PLUS-300 | Steel I/Wide Flange | 146 | 256 | 47.5 | 4800 | 0.02 | 178.9
2222 | Story1 | B66 | 250UB37.3 | Beam | 300PLUS-300 | Steel I/Wide Flange | 146 | 256 | 47.5 | 7200 | 0.03 | 268.35
2223 | Story1 | B67 | 250UB37.3 | Beam | 300PLUS-300 | Steel I/Wide Flange | 146 | 256 | 47.5 | 4800 | 0.02 | 178.9
2224 | Story1 | B69 | 250UB37.3 | Beam | 300PLUS-300 | Steel I/Wide Flange | 146 | 256 | 47.5 | 4800 | 0.02 | 178.9
2225 | Story1 | B70 | 250UB37.3 | Beam | 300PLUS-300 | Steel I/Wide Flange | 146 | 256 | 47.5 | 7200 | 0.03 | 268.35
2226 | Story1 | B71 | 250UB37.3 | Beam | 300PLUS-300 | Steel I/Wide Flange | 146 | 256 | 47.5 | 4800 | 0.02 | 178.9
2227 | Story1 | B72 | 250UB37.3 | Beam | 300PLUS-300 | Steel I/Wide Flange | 146 | 256 | 47.5 | 7200 | 0.03 | 268.35
2228 | Story1 | B73 | 250UB37.3 | Beam | 300PLUS-300 | Steel I/Wide Flange | 146 | 256 | 47.5 | 4800 | 0.02 | 178.9
2229 | Story1 | B74 | 250UB37.3 | Beam | 300PLUS-300 | Steel I/Wide Flange | 146 | 256 | 47.5 | 7200 | 0.03 | 268.35
2230 | Story1 | B75 | 250UB37.3 | Beam | 300PLUS-300 | Steel I/Wide Flange | 146 | 256 | 47.5 | 4800 | 0.02 | 178.9
2231 | Story1 | B76 | 250UB37.3 | Beam | 300PLUS-300 | Steel I/Wide Flange | 146 | 256 | 47.5 | 4800 | 0.02 | 178.9
2232 | Story1 | B77 | 250UB37.3 | Beam | 300PLUS-300 | Steel I/Wide Flange | 146 | 256 | 47.5 | 7200 | 0.03 | 268.35
2233 | Story1 | B78 | 250UB37.3 | Beam | 300PLUS-300 | Steel I/Wide Flange | 146 | 256 | 47.5 | 4800 | 0.02 | 178.9
2234 | Story1 | B79 | 250UB37.3 | Beam | 300PLUS-300 | Steel I/Wide Flange | 146 | 256 | 47.5 | 7200 | 0.03 | 268.35
2235 | Story1 | B80 | 250UB37.3 | Beam | 300PLUS-300 | Steel I/Wide Flange | 146 | 256 | 47.5 | 4800 | 0.02 | 178.9
2236 | Story1 | B81 | 250UB37.3 | Beam | 300PLUS-300 | Steel I/Wide Flange | 146 | 256 | 47.5 | 7200 | 0.03 | 268.35
2237 | Story1 | B82 | 250UB37.3 | Beam | 300PLUS-300 | Steel I/Wide Flange | 146 | 256 | 47.5 | 4800 | 0.02 | 178.9
2238 | Story1 | B83 | 250UB37.3 | Beam | 300PLUS-300 | Steel I/Wide Flange | 146 | 256 | 47.5 | 7200 | 0.03 | 268.35
2239 | Story1 | B84 | 250UB37.3 | Beam | 300PLUS-300 | Steel I/Wide Flange | 146 | 256 | 47.5 | 4800 | 0.02 | 178.9
2240 | Story1 | B85 | 250UB37.3 | Beam | 300PLUS-300 | Steel I/Wide Flange | 146 | 256 | 47.5 | 7200 | 0.03 | 268.35
2241 | Story1 | B86 | 250UB37.3 | Beam | 300PLUS-300 | Steel I/Wide Flange | 146 | 256 | 47.5 | 4800 | 0.02 | 178.9
2242 | Story1 | B87 | 250UB37.3 | Beam | 300PLUS-300 | Steel I/Wide Flange | 146 | 256 | 47.5 | 7200 | 0.03 | 268.35
2243 | Story1 | B88 | 250UB37.3 | Beam | 300PLUS-300 | Steel I/Wide Flange | 146 | 256 | 47.5 | 4800 | 0.02 | 178.9
2244 | Story1 | B89 | 250UB37.3 | Beam | 300PLUS-300 | Steel I/Wide Flange | 146 | 256 | 47.5 | 7200 | 0.03 | 268.35
2245 | Story1 | B90 | 250UB37.3 | Beam | 300PLUS-300 | Steel I/Wide Flange | 146 | 256 | 47.5 | 4800 | 0.02 | 178.9
2246 | Story1 | B91 | 250UB37.3 | Beam | 300PLUS-300 | Steel I/Wide Flange | 146 | 256 | 47.5 | 4800 | 0.02 | 178.9
2247 | Story1 | B92 | 250UB37.3 | Beam | 300PLUS-300 | Steel I/Wide Flange | 146 | 256 | 47.5 | 7200 | 0.03 | 268.35
2248 | Story1 | B93 | 250UB37.3 | Beam | 300PLUS-300 | Steel I/Wide Flange | 146 | 256 | 47.5 | 4800 | 0.02 | 178.9
2249 | Story1 | B94 | 250UB37.3 | Beam | 300PLUS-300 | Steel I/Wide Flange | 146 | 256 | 47.5 | 7200 | 0.03 | 268.35
2250 | Story1 | B95 | 250UB37.3 | Beam | 300PLUS-300 | Steel I/Wide Flange | 146 | 256 | 47.5 | 4800 | 0.02 | 178.9
2251 | Story1 | B96 | 250UB37.3 | Beam | 300PLUS-300 | Steel I/Wide Flange | 146 | 256 | 47.5 | 7200 | 0.03 | 268.35
2252 | Story1 | B97 | 250UB37.3 | Beam | 300PLUS-300 | Steel I/Wide Flange | 146 | 256 | 47.5 | 4800 | 0.02 | 178.9
2253 | Story1 | B98 | 250UB37.3 | Beam | 300PLUS-300 | Steel I/Wide Flange | 146 | 256 | 47.5 | 7200 | 0.03 | 268.35
2254 | Story1 | B99 | 250UB37.3 | Beam | 300PLUS-300 | Steel I/Wide Flange | 146 | 256 | 47.5 | 4800 | 0.02 | 178.9
2255 | Story1 | B100 | 250UB37.3 | Beam | 300PLUS-300 | Steel I/Wide Flange | 146 | 256 | 47.5 | 7200 | 0.03 | 268.35
2256 | Story1 | B101 | 250UB37.3 | Beam | 300PLUS-300 | Steel I/Wide Flange | 146 | 256 | 47.5 | 4800 | 0.02 | 178.9
2257 | Story1 | B102 | 250UB37.3 | Beam | 300PLUS-300 | Steel I/Wide Flange | 146 | 256 | 47.5 | 7200 | 0.03 | 268.35
2258 | Story1 | B103 | 250UB37.3 | Beam | 300PLUS-300 | Steel I/Wide Flange | 146 | 256 | 47.5 | 4800 | 0.02 | 178.9
2259 | Story1 | B104 | 250UB37.3 | Beam | 300PLUS-300 | Steel I/Wide Flange | 146 | 256 | 47.5 | 7200 | 0.03 | 268.35
2260 | Story1 | B105 | 250UB37.3 | Beam | 300PLUS-300 | Steel I/Wide Flange | 146 | 256 | 47.5 | 4800 | 0.02 | 178.9
2261 | Story1 | B106 | 250UB37.3 | Beam | 300PLUS-300 | Steel I/Wide Flange | 146 | 256 | 47.5 | 7200 | 0.03 | 268.35
2262 | Story1 | B107 | 250UB37.3 | Beam | 300PLUS-300 | Steel I/Wide Flange | 146 | 256 | 47.5 | 7200 | 0.03 | 268.35
2263 | Story1 | B108 | 250UB37.3 | Beam | 300PLUS-300 | Steel I/Wide Flange | 146 | 256 | 47.5 | 7200 | 0.03 | 268.35
2264 | Story1 | B109 | 250UB37.3 | Beam | 300PLUS-300 | Steel I/Wide Flange | 146 | 256 | 47.5 | 7200 | 0.03 | 268.35
2265 | Story1 | B110 | 250UB37.3 | Beam | 300PLUS-300 | Steel I/Wide Flange | 146 | 256 | 47.5 | 7200 | 0.03 | 268.35
2266 | Story1 | B111 | 250UB37.3 | Beam | 300PLUS-300 | Steel I/Wide Flange | 146 | 256 | 47.5 | 7200 | 0.03 | 268.35
2267 | Story1 | B112 | 250UB37.3 | Beam | 300PLUS-300 | Steel I/Wide Flange | 146 | 256 | 47.5 | 7200 | 0.03 | 268.35

## Columns
| Story | Label | Section | Structural_Element_Type | Material | Cross_Section_Type | Width_(mm) | Depth_(mm) | Area_(cm^2) | Length_(mm) | Volume_(m^3) | Mass_(kg)
0 | Story21 | C1 | 150UC37.2 | Column | 300PLUS-300 | Steel I/Wide Flange | 154 | 162 | 47.3 | 3500 | 0.02 | 129.9
1 | Story21 | C2 | 150UC37.2 | Column | 300PLUS-300 | Steel I/Wide Flange | 154 | 162 | 47.3 | 3500 | 0.02 | 129.9
2 | Story21 | C3 | 150UC37.2 | Column | 300PLUS-300 | Steel I/Wide Flange | 154 | 162 | 47.3 | 3500 | 0.02 | 129.9
3 | Story21 | C4 | 150UC37.2 | Column | 300PLUS-300 | Steel I/Wide Flange | 154 | 162 | 47.3 | 3500 | 0.02 | 129.9
4 | Story21 | C5 | 150UC37.2 | Column | 300PLUS-300 | Steel I/Wide Flange | 154 | 162 | 47.3 | 3500 | 0.02 | 129.9
5 | Story21 | C6 | 150UC37.2 | Column | 300PLUS-300 | Steel I/Wide Flange | 154 | 162 | 47.3 | 3500 | 0.02 | 129.9
6 | Story21 | C7 | 150UC37.2 | Column | 300PLUS-300 | Steel I/Wide Flange | 154 | 162 | 47.3 | 3500 | 0.02 | 129.9
7 | Story21 | C8 | 150UC37.2 | Column | 300PLUS-300 | Steel I/Wide Flange | 154 | 162 | 47.3 | 3500 | 0.02 | 129.9
8 | Story21 | C9 | 150UC37.2 | Column | 300PLUS-300 | Steel I/Wide Flange | 154 | 162 | 47.3 | 3500 | 0.02 | 129.9
9 | Story21 | C10 | 150UC37.2 | Column | 300PLUS-300 | Steel I/Wide Flange | 154 | 162 | 47.3 | 3500 | 0.02 | 129.9
10 | Story21 | C11 | 150UC37.2 | Column | 300PLUS-300 | Steel I/Wide Flange | 154 | 162 | 47.3 | 3500 | 0.02 | 129.9
11 | Story21 | C12 | 150UC37.2 | Column | 300PLUS-300 | Steel I/Wide Flange | 154 | 162 | 47.3 | 3500 | 0.02 | 129.9
12 | Story21 | C13 | 150UC37.2 | Column | 300PLUS-300 | Steel I/Wide Flange | 154 | 162 | 47.3 | 3500 | 0.02 | 129.9
13 | Story21 | C14 | 150UC37.2 | Column | 300PLUS-300 | Steel I/Wide Flange | 154 | 162 | 47.3 | 3500 | 0.02 | 129.9
14 | Story21 | C15 | 150UC37.2 | Column | 300PLUS-300 | Steel I/Wide Flange | 154 | 162 | 47.3 | 3500 | 0.02 | 129.9
15 | Story21 | C16 | 150UC37.2 | Column | 300PLUS-300 | Steel I/Wide Flange | 154 | 162 | 47.3 | 3500 | 0.02 | 129.9
16 | Story21 | C17 | 150UC37.2 | Column | 300PLUS-300 | Steel I/Wide Flange | 154 | 162 | 47.3 | 3500 | 0.02 | 129.9
17 | Story21 | C18 | 150UC37.2 | Column | 300PLUS-300 | Steel I/Wide Flange | 154 | 162 | 47.3 | 3500 | 0.02 | 129.9
18 | Story21 | C19 | 150UC37.2 | Column | 300PLUS-300 | Steel I/Wide Flange | 154 | 162 | 47.3 | 3500 | 0.02 | 129.9
19 | Story21 | C20 | 150UC37.2 | Column | 300PLUS-300 | Steel I/Wide Flange | 154 | 162 | 47.3 | 3500 | 0.02 | 129.9
20 | Story21 | C21 | 150UC37.2 | Column | 300PLUS-300 | Steel I/Wide Flange | 154 | 162 | 47.3 | 3500 | 0.02 | 129.9
21 | Story21 | C22 | 150UC37.2 | Column | 300PLUS-300 | Steel I/Wide Flange | 154 | 162 | 47.3 | 3500 | 0.02 | 129.9
22 | Story21 | C23 | 150UC37.2 | Column | 300PLUS-300 | Steel I/Wide Flange | 154 | 162 | 47.3 | 3500 | 0.02 | 129.9
23 | Story21 | C24 | 150UC37.2 | Column | 300PLUS-300 | Steel I/Wide Flange | 154 | 162 | 47.3 | 3500 | 0.02 | 129.9
24 | Story21 | C25 | 150UC37.2 | Column | 300PLUS-300 | Steel I/Wide Flange | 154 | 162 | 47.3 | 3500 | 0.02 | 129.9
25 | Story21 | C26 | 150UC37.2 | Column | 300PLUS-300 | Steel I/Wide Flange | 154 | 162 | 47.3 | 3500 | 0.02 | 129.9
26 | Story21 | C27 | 150UC37.2 | Column | 300PLUS-300 | Steel I/Wide Flange | 154 | 162 | 47.3 | 3500 | 0.02 | 129.9
27 | Story21 | C30 | 150UC37.2 | Column | 300PLUS-300 | Steel I/Wide Flange | 154 | 162 | 47.3 | 3500 | 0.02 | 129.9
28 | Story21 | C31 | 150UC37.2 | Column | 300PLUS-300 | Steel I/Wide Flange | 154 | 162 | 47.3 | 3500 | 0.02 | 129.9
29 | Story21 | C32 | 150UC37.2 | Column | 300PLUS-300 | Steel I/Wide Flange | 154 | 162 | 47.3 | 3500 | 0.02 | 129.9
30 | Story21 | C33 | 150UC37.2 | Column | 300PLUS-300 | Steel I/Wide Flange | 154 | 162 | 47.3 | 3500 | 0.02 | 129.9
31 | Story21 | C34 | 150UC37.2 | Column | 300PLUS-300 | Steel I/Wide Flange | 154 | 162 | 47.3 | 3500 | 0.02 | 129.9
32 | Story21 | C35 | 150UC37.2 | Column | 300PLUS-300 | Steel I/Wide Flange | 154 | 162 | 47.3 | 3500 | 0.02 | 129.9
33 | Story21 | C38 | 150UC37.2 | Column | 300PLUS-300 | Steel I/Wide Flange | 154 | 162 | 47.3 | 3500 | 0.02 | 129.9
34 | Story21 | C39 | 150UC37.2 | Column | 300PLUS-300 | Steel I/Wide Flange | 154 | 162 | 47.3 | 3500 | 0.02 | 129.9
35 | Story21 | C40 | 150UC37.2 | Column | 300PLUS-300 | Steel I/Wide Flange | 154 | 162 | 47.3 | 3500 | 0.02 | 129.9
36 | Story21 | C41 | 150UC37.2 | Column | 300PLUS-300 | Steel I/Wide Flange | 154 | 162 | 47.3 | 3500 | 0.02 | 129.9
37 | Story21 | C42 | 150UC37.2 | Column | 300PLUS-300 | Steel I/Wide Flange | 154 | 162 | 47.3 | 3500 | 0.02 | 129.9
38 | Story21 | C43 | 150UC37.2 | Column | 300PLUS-300 | Steel I/Wide Flange | 154 | 162 | 47.3 | 3500 | 0.02 | 129.9
39 | Story21 | C44 | 150UC37.2 | Column | 300PLUS-300 | Steel I/Wide Flange | 154 | 162 | 47.3 | 3500 | 0.02 | 129.9
40 | Story21 | C45 | 150UC37.2 | Column | 300PLUS-300 | Steel I/Wide Flange | 154 | 162 | 47.3 | 3500 | 0.02 | 129.9
41 | Story21 | C46 | 150UC37.2 | Column | 300PLUS-300 | Steel I/Wide Flange | 154 | 162 | 47.3 | 3500 | 0.02 | 129.9
42 | Story21 | C47 | 150UC37.2 | Column | 300PLUS-300 | Steel I/Wide Flange | 154 | 162 | 47.3 | 3500 | 0.02 | 129.9
43 | Story21 | C48 | 150UC37.2 | Column | 300PLUS-300 | Steel I/Wide Flange | 154 | 162 | 47.3 | 3500 | 0.02 | 129.9
44 | Story21 | C49 | 150UC37.2 | Column | 300PLUS-300 | Steel I/Wide Flange | 154 | 162 | 47.3 | 3500 | 0.02 | 129.9
45 | Story21 | C50 | 150UC37.2 | Column | 300PLUS-300 | Steel I/Wide Flange | 154 | 162 | 47.3 | 3500 | 0.02 | 129.9
46 | Story21 | C51 | 150UC37.2 | Column | 300PLUS-300 | Steel I/Wide Flange | 154 | 162 | 47.3 | 3500 | 0.02 | 129.9
47 | Story21 | C52 | 150UC37.2 | Column | 300PLUS-300 | Steel I/Wide Flange | 154 | 162 | 47.3 | 3500 | 0.02 | 129.9
48 | Story21 | C53 | 150UC37.2 | Column | 300PLUS-300 | Steel I/Wide Flange | 154 | 162 | 47.3 | 3500 | 0.02 | 129.9
49 | Story21 | C54 | 150UC37.2 | Column | 300PLUS-300 | Steel I/Wide Flange | 154 | 162 | 47.3 | 3500 | 0.02 | 129.9
50 | Story21 | C55 | 150UC37.2 | Column | 300PLUS-300 | Steel I/Wide Flange | 154 | 162 | 47.3 | 3500 | 0.02 | 129.9
51 | Story21 | C56 | 150UC37.2 | Column | 300PLUS-300 | Steel I/Wide Flange | 154 | 162 | 47.3 | 3500 | 0.02 | 129.9
52 | Story21 | C57 | 150UC37.2 | Column | 300PLUS-300 | Steel I/Wide Flange | 154 | 162 | 47.3 | 3500 | 0.02 | 129.9
53 | Story21 | C58 | 150UC37.2 | Column | 300PLUS-300 | Steel I/Wide Flange | 154 | 162 | 47.3 | 3500 | 0.02 | 129.9
54 | Story21 | C59 | 150UC37.2 | Column | 300PLUS-300 | Steel I/Wide Flange | 154 | 162 | 47.3 | 3500 | 0.02 | 129.9
55 | Story21 | C60 | 150UC37.2 | Column | 300PLUS-300 | Steel I/Wide Flange | 154 | 162 | 47.3 | 3500 | 0.02 | 129.9
56 | Story21 | C61 | 150UC37.2 | Column | 300PLUS-300 | Steel I/Wide Flange | 154 | 162 | 47.3 | 3500 | 0.02 | 129.9
57 | Story21 | C62 | 150UC37.2 | Column | 300PLUS-300 | Steel I/Wide Flange | 154 | 162 | 47.3 | 3500 | 0.02 | 129.9
58 | Story21 | C63 | 150UC37.2 | Column | 300PLUS-300 | Steel I/Wide Flange | 154 | 162 | 47.3 | 3500 | 0.02 | 129.9
59 | Story21 | C64 | 150UC37.2 | Column | 300PLUS-300 | Steel I/Wide Flange | 154 | 162 | 47.3 | 3500 | 0.02 | 129.9
60 | Story20 | C1 | 250UC89.5 | Column | 300PLUS-300 | Steel I/Wide Flange | 256 | 260 | 114 | 3500 | 0.04 | 313.07
61 | Story20 | C2 | 250UC89.5 | Column | 300PLUS-300 | Steel I/Wide Flange | 256 | 260 | 114 | 3500 | 0.04 | 313.07
62 | Story20 | C3 | 250UC89.5 | Column | 300PLUS-300 | Steel I/Wide Flange | 256 | 260 | 114 | 3500 | 0.04 | 313.07
63 | Story20 | C4 | 250UC89.5 | Column | 300PLUS-300 | Steel I/Wide Flange | 256 | 260 | 114 | 3500 | 0.04 | 313.07
64 | Story20 | C5 | 250UC89.5 | Column | 300PLUS-300 | Steel I/Wide Flange | 256 | 260 | 114 | 3500 | 0.04 | 313.07
65 | Story20 | C6 | 250UC89.5 | Column | 300PLUS-300 | Steel I/Wide Flange | 256 | 260 | 114 | 3500 | 0.04 | 313.07
66 | Story20 | C7 | 250UC89.5 | Column | 300PLUS-300 | Steel I/Wide Flange | 256 | 260 | 114 | 3500 | 0.04 | 313.07
67 | Story20 | C8 | 250UC89.5 | Column | 300PLUS-300 | Steel I/Wide Flange | 256 | 260 | 114 | 3500 | 0.04 | 313.07
68 | Story20 | C9 | 250UC89.5 | Column | 300PLUS-300 | Steel I/Wide Flange | 256 | 260 | 114 | 3500 | 0.04 | 313.07
69 | Story20 | C10 | 250UC89.5 | Column | 300PLUS-300 | Steel I/Wide Flange | 256 | 260 | 114 | 3500 | 0.04 | 313.07
70 | Story20 | C11 | 250UC89.5 | Column | 300PLUS-300 | Steel I/Wide Flange | 256 | 260 | 114 | 3500 | 0.04 | 313.07
71 | Story20 | C12 | 250UC89.5 | Column | 300PLUS-300 | Steel I/Wide Flange | 256 | 260 | 114 | 3500 | 0.04 | 313.07
72 | Story20 | C13 | 250UC89.5 | Column | 300PLUS-300 | Steel I/Wide Flange | 256 | 260 | 114 | 3500 | 0.04 | 313.07
73 | Story20 | C14 | 250UC89.5 | Column | 300PLUS-300 | Steel I/Wide Flange | 256 | 260 | 114 | 3500 | 0.04 | 313.07
74 | Story20 | C15 | 250UC89.5 | Column | 300PLUS-300 | Steel I/Wide Flange | 256 | 260 | 114 | 3500 | 0.04 | 313.07
75 | Story20 | C16 | 250UC89.5 | Column | 300PLUS-300 | Steel I/Wide Flange | 256 | 260 | 114 | 3500 | 0.04 | 313.07
76 | Story20 | C17 | 250UC89.5 | Column | 300PLUS-300 | Steel I/Wide Flange | 256 | 260 | 114 | 3500 | 0.04 | 313.07
77 | Story20 | C18 | 250UC89.5 | Column | 300PLUS-300 | Steel I/Wide Flange | 256 | 260 | 114 | 3500 | 0.04 | 313.07
78 | Story20 | C19 | 250UC89.5 | Column | 300PLUS-300 | Steel I/Wide Flange | 256 | 260 | 114 | 3500 | 0.04 | 313.07
79 | Story20 | C20 | 250UC89.5 | Column | 300PLUS-300 | Steel I/Wide Flange | 256 | 260 | 114 | 3500 | 0.04 | 313.07
80 | Story20 | C21 | 250UC89.5 | Column | 300PLUS-300 | Steel I/Wide Flange | 256 | 260 | 114 | 3500 | 0.04 | 313.07
81 | Story20 | C22 | 250UC89.5 | Column | 300PLUS-300 | Steel I/Wide Flange | 256 | 260 | 114 | 3500 | 0.04 | 313.07
82 | Story20 | C23 | 250UC89.5 | Column | 300PLUS-300 | Steel I/Wide Flange | 256 | 260 | 114 | 3500 | 0.04 | 313.07
83 | Story20 | C24 | 250UC89.5 | Column | 300PLUS-300 | Steel I/Wide Flange | 256 | 260 | 114 | 3500 | 0.04 | 313.07
84 | Story20 | C25 | 250UC89.5 | Column | 300PLUS-300 | Steel I/Wide Flange | 256 | 260 | 114 | 3500 | 0.04 | 313.07
85 | Story20 | C26 | 250UC89.5 | Column | 300PLUS-300 | Steel I/Wide Flange | 256 | 260 | 114 | 3500 | 0.04 | 313.07
86 | Story20 | C27 | 250UC89.5 | Column | 300PLUS-300 | Steel I/Wide Flange | 256 | 260 | 114 | 3500 | 0.04 | 313.07
87 | Story20 | C30 | 250UC89.5 | Column | 300PLUS-300 | Steel I/Wide Flange | 256 | 260 | 114 | 3500 | 0.04 | 313.07
88 | Story20 | C31 | 250UC89.5 | Column | 300PLUS-300 | Steel I/Wide Flange | 256 | 260 | 114 | 3500 | 0.04 | 313.07
89 | Story20 | C32 | 250UC89.5 | Column | 300PLUS-300 | Steel I/Wide Flange | 256 | 260 | 114 | 3500 | 0.04 | 313.07
90 | Story20 | C33 | 250UC89.5 | Column | 300PLUS-300 | Steel I/Wide Flange | 256 | 260 | 114 | 3500 | 0.04 | 313.07
91 | Story20 | C34 | 250UC89.5 | Column | 300PLUS-300 | Steel I/Wide Flange | 256 | 260 | 114 | 3500 | 0.04 | 313.07
92 | Story20 | C35 | 250UC89.5 | Column | 300PLUS-300 | Steel I/Wide Flange | 256 | 260 | 114 | 3500 | 0.04 | 313.07
93 | Story20 | C38 | 250UC89.5 | Column | 300PLUS-300 | Steel I/Wide Flange | 256 | 260 | 114 | 3500 | 0.04 | 313.07
94 | Story20 | C39 | 250UC89.5 | Column | 300PLUS-300 | Steel I/Wide Flange | 256 | 260 | 114 | 3500 | 0.04 | 313.07
95 | Story20 | C40 | 250UC89.5 | Column | 300PLUS-300 | Steel I/Wide Flange | 256 | 260 | 114 | 3500 | 0.04 | 313.07
96 | Story20 | C41 | 250UC89.5 | Column | 300PLUS-300 | Steel I/Wide Flange | 256 | 260 | 114 | 3500 | 0.04 | 313.07
97 | Story20 | C42 | 250UC89.5 | Column | 300PLUS-300 | Steel I/Wide Flange | 256 | 260 | 114 | 3500 | 0.04 | 313.07
98 | Story20 | C43 | 250UC89.5 | Column | 300PLUS-300 | Steel I/Wide Flange | 256 | 260 | 114 | 3500 | 0.04 | 313.07
99 | Story20 | C44 | 250UC89.5 | Column | 300PLUS-300 | Steel I/Wide Flange | 256 | 260 | 114 | 3500 | 0.04 | 313.07
100 | Story20 | C45 | 250UC89.5 | Column | 300PLUS-300 | Steel I/Wide Flange | 256 | 260 | 114 | 3500 | 0.04 | 313.07
101 | Story20 | C46 | 250UC89.5 | Column | 300PLUS-300 | Steel I/Wide Flange | 256 | 260 | 114 | 3500 | 0.04 | 313.07
102 | Story20 | C47 | 250UC89.5 | Column | 300PLUS-300 | Steel I/Wide Flange | 256 | 260 | 114 | 3500 | 0.04 | 313.07
103 | Story20 | C48 | 250UC89.5 | Column | 300PLUS-300 | Steel I/Wide Flange | 256 | 260 | 114 | 3500 | 0.04 | 313.07
104 | Story20 | C49 | 250UC89.5 | Column | 300PLUS-300 | Steel I/Wide Flange | 256 | 260 | 114 | 3500 | 0.04 | 313.07
105 | Story20 | C50 | 250UC89.5 | Column | 300PLUS-300 | Steel I/Wide Flange | 256 | 260 | 114 | 3500 | 0.04 | 313.07
106 | Story20 | C51 | 250UC89.5 | Column | 300PLUS-300 | Steel I/Wide Flange | 256 | 260 | 114 | 3500 | 0.04 | 313.07
107 | Story20 | C52 | 250UC89.5 | Column | 300PLUS-300 | Steel I/Wide Flange | 256 | 260 | 114 | 3500 | 0.04 | 313.07
108 | Story20 | C53 | 250UC89.5 | Column | 300PLUS-300 | Steel I/Wide Flange | 256 | 260 | 114 | 3500 | 0.04 | 313.07
109 | Story20 | C54 | 250UC89.5 | Column | 300PLUS-300 | Steel I/Wide Flange | 256 | 260 | 114 | 3500 | 0.04 | 313.07
110 | Story20 | C55 | 250UC89.5 | Column | 300PLUS-300 | Steel I/Wide Flange | 256 | 260 | 114 | 3500 | 0.04 | 313.07
111 | Story20 | C56 | 250UC89.5 | Column | 300PLUS-300 | Steel I/Wide Flange | 256 | 260 | 114 | 3500 | 0.04 | 313.07
112 | Story20 | C57 | 250UC89.5 | Column | 300PLUS-300 | Steel I/Wide Flange | 256 | 260 | 114 | 3500 | 0.04 | 313.07
113 | Story20 | C58 | 250UC89.5 | Column | 300PLUS-300 | Steel I/Wide Flange | 256 | 260 | 114 | 3500 | 0.04 | 313.07
114 | Story20 | C59 | 250UC89.5 | Column | 300PLUS-300 | Steel I/Wide Flange | 256 | 260 | 114 | 3500 | 0.04 | 313.07
115 | Story20 | C60 | 250UC89.5 | Column | 300PLUS-300 | Steel I/Wide Flange | 256 | 260 | 114 | 3500 | 0.04 | 313.07
116 | Story20 | C61 | 250UC89.5 | Column | 300PLUS-300 | Steel I/Wide Flange | 256 | 260 | 114 | 3500 | 0.04 | 313.07
117 | Story20 | C62 | 250UC89.5 | Column | 300PLUS-300 | Steel I/Wide Flange | 256 | 260 | 114 | 3500 | 0.04 | 313.07
118 | Story20 | C63 | 250UC89.5 | Column | 300PLUS-300 | Steel I/Wide Flange | 256 | 260 | 114 | 3500 | 0.04 | 313.07
119 | Story20 | C64 | 250UC89.5 | Column | 300PLUS-300 | Steel I/Wide Flange | 256 | 260 | 114 | 3500 | 0.04 | 313.07
120 | Story19 | C1 | 250UC89.5 | Column | 300PLUS-300 | Steel I/Wide Flange | 256 | 260 | 114 | 3500 | 0.04 | 313.07
121 | Story19 | C2 | 250UC89.5 | Column | 300PLUS-300 | Steel I/Wide Flange | 256 | 260 | 114 | 3500 | 0.04 | 313.07
122 | Story19 | C3 | 250UC89.5 | Column | 300PLUS-300 | Steel I/Wide Flange | 256 | 260 | 114 | 3500 | 0.04 | 313.07
123 | Story19 | C4 | 250UC89.5 | Column | 300PLUS-300 | Steel I/Wide Flange | 256 | 260 | 114 | 3500 | 0.04 | 313.07
124 | Story19 | C5 | 250UC89.5 | Column | 300PLUS-300 | Steel I/Wide Flange | 256 | 260 | 114 | 3500 | 0.04 | 313.07
125 | Story19 | C6 | 250UC89.5 | Column | 300PLUS-300 | Steel I/Wide Flange | 256 | 260 | 114 | 3500 | 0.04 | 313.07
126 | Story19 | C7 | 250UC89.5 | Column | 300PLUS-300 | Steel I/Wide Flange | 256 | 260 | 114 | 3500 | 0.04 | 313.07
127 | Story19 | C8 | 250UC89.5 | Column | 300PLUS-300 | Steel I/Wide Flange | 256 | 260 | 114 | 3500 | 0.04 | 313.07
128 | Story19 | C9 | 250UC89.5 | Column | 300PLUS-300 | Steel I/Wide Flange | 256 | 260 | 114 | 3500 | 0.04 | 313.07
129 | Story19 | C10 | 250UC89.5 | Column | 300PLUS-300 | Steel I/Wide Flange | 256 | 260 | 114 | 3500 | 0.04 | 313.07
130 | Story19 | C11 | 250UC89.5 | Column | 300PLUS-300 | Steel I/Wide Flange | 256 | 260 | 114 | 3500 | 0.04 | 313.07
131 | Story19 | C12 | 250UC89.5 | Column | 300PLUS-300 | Steel I/Wide Flange | 256 | 260 | 114 | 3500 | 0.04 | 313.07
132 | Story19 | C13 | 250UC89.5 | Column | 300PLUS-300 | Steel I/Wide Flange | 256 | 260 | 114 | 3500 | 0.04 | 313.07
133 | Story19 | C14 | 250UC89.5 | Column | 300PLUS-300 | Steel I/Wide Flange | 256 | 260 | 114 | 3500 | 0.04 | 313.07
134 | Story19 | C15 | 250UC89.5 | Column | 300PLUS-300 | Steel I/Wide Flange | 256 | 260 | 114 | 3500 | 0.04 | 313.07
135 | Story19 | C16 | 250UC89.5 | Column | 300PLUS-300 | Steel I/Wide Flange | 256 | 260 | 114 | 3500 | 0.04 | 313.07
136 | Story19 | C17 | 250UC89.5 | Column | 300PLUS-300 | Steel I/Wide Flange | 256 | 260 | 114 | 3500 | 0.04 | 313.07
137 | Story19 | C18 | 250UC89.5 | Column | 300PLUS-300 | Steel I/Wide Flange | 256 | 260 | 114 | 3500 | 0.04 | 313.07
138 | Story19 | C19 | 250UC89.5 | Column | 300PLUS-300 | Steel I/Wide Flange | 256 | 260 | 114 | 3500 | 0.04 | 313.07
139 | Story19 | C20 | 250UC89.5 | Column | 300PLUS-300 | Steel I/Wide Flange | 256 | 260 | 114 | 3500 | 0.04 | 313.07
140 | Story19 | C21 | 250UC89.5 | Column | 300PLUS-300 | Steel I/Wide Flange | 256 | 260 | 114 | 3500 | 0.04 | 313.07
141 | Story19 | C22 | 250UC89.5 | Column | 300PLUS-300 | Steel I/Wide Flange | 256 | 260 | 114 | 3500 | 0.04 | 313.07
142 | Story19 | C23 | 250UC89.5 | Column | 300PLUS-300 | Steel I/Wide Flange | 256 | 260 | 114 | 3500 | 0.04 | 313.07
143 | Story19 | C24 | 250UC89.5 | Column | 300PLUS-300 | Steel I/Wide Flange | 256 | 260 | 114 | 3500 | 0.04 | 313.07
144 | Story19 | C25 | 250UC89.5 | Column | 300PLUS-300 | Steel I/Wide Flange | 256 | 260 | 114 | 3500 | 0.04 | 313.07
145 | Story19 | C26 | 250UC89.5 | Column | 300PLUS-300 | Steel I/Wide Flange | 256 | 260 | 114 | 3500 | 0.04 | 313.07
146 | Story19 | C27 | 250UC89.5 | Column | 300PLUS-300 | Steel I/Wide Flange | 256 | 260 | 114 | 3500 | 0.04 | 313.07
147 | Story19 | C30 | 250UC89.5 | Column | 300PLUS-300 | Steel I/Wide Flange | 256 | 260 | 114 | 3500 | 0.04 | 313.07
148 | Story19 | C31 | 250UC89.5 | Column | 300PLUS-300 | Steel I/Wide Flange | 256 | 260 | 114 | 3500 | 0.04 | 313.07
149 | Story19 | C32 | 250UC89.5 | Column | 300PLUS-300 | Steel I/Wide Flange | 256 | 260 | 114 | 3500 | 0.04 | 313.07
150 | Story19 | C33 | 250UC89.5 | Column | 300PLUS-300 | Steel I/Wide Flange | 256 | 260 | 114 | 3500 | 0.04 | 313.07
151 | Story19 | C34 | 250UC89.5 | Column | 300PLUS-300 | Steel I/Wide Flange | 256 | 260 | 114 | 3500 | 0.04 | 313.07
152 | Story19 | C35 | 250UC89.5 | Column | 300PLUS-300 | Steel I/Wide Flange | 256 | 260 | 114 | 3500 | 0.04 | 313.07
153 | Story19 | C38 | 250UC89.5 | Column | 300PLUS-300 | Steel I/Wide Flange | 256 | 260 | 114 | 3500 | 0.04 | 313.07
154 | Story19 | C39 | 250UC89.5 | Column | 300PLUS-300 | Steel I/Wide Flange | 256 | 260 | 114 | 3500 | 0.04 | 313.07
155 | Story19 | C40 | 250UC89.5 | Column | 300PLUS-300 | Steel I/Wide Flange | 256 | 260 | 114 | 3500 | 0.04 | 313.07
156 | Story19 | C41 | 250UC89.5 | Column | 300PLUS-300 | Steel I/Wide Flange | 256 | 260 | 114 | 3500 | 0.04 | 313.07
157 | Story19 | C42 | 250UC89.5 | Column | 300PLUS-300 | Steel I/Wide Flange | 256 | 260 | 114 | 3500 | 0.04 | 313.07
158 | Story19 | C43 | 250UC89.5 | Column | 300PLUS-300 | Steel I/Wide Flange | 256 | 260 | 114 | 3500 | 0.04 | 313.07
159 | Story19 | C44 | 250UC89.5 | Column | 300PLUS-300 | Steel I/Wide Flange | 256 | 260 | 114 | 3500 | 0.04 | 313.07
160 | Story19 | C45 | 250UC89.5 | Column | 300PLUS-300 | Steel I/Wide Flange | 256 | 260 | 114 | 3500 | 0.04 | 313.07
161 | Story19 | C46 | 250UC89.5 | Column | 300PLUS-300 | Steel I/Wide Flange | 256 | 260 | 114 | 3500 | 0.04 | 313.07
162 | Story19 | C47 | 250UC89.5 | Column | 300PLUS-300 | Steel I/Wide Flange | 256 | 260 | 114 | 3500 | 0.04 | 313.07
163 | Story19 | C48 | 250UC89.5 | Column | 300PLUS-300 | Steel I/Wide Flange | 256 | 260 | 114 | 3500 | 0.04 | 313.07
164 | Story19 | C49 | 250UC89.5 | Column | 300PLUS-300 | Steel I/Wide Flange | 256 | 260 | 114 | 3500 | 0.04 | 313.07
165 | Story19 | C50 | 250UC89.5 | Column | 300PLUS-300 | Steel I/Wide Flange | 256 | 260 | 114 | 3500 | 0.04 | 313.07
166 | Story19 | C51 | 250UC89.5 | Column | 300PLUS-300 | Steel I/Wide Flange | 256 | 260 | 114 | 3500 | 0.04 | 313.07
167 | Story19 | C52 | 250UC89.5 | Column | 300PLUS-300 | Steel I/Wide Flange | 256 | 260 | 114 | 3500 | 0.04 | 313.07
168 | Story19 | C53 | 250UC89.5 | Column | 300PLUS-300 | Steel I/Wide Flange | 256 | 260 | 114 | 3500 | 0.04 | 313.07
169 | Story19 | C54 | 250UC89.5 | Column | 300PLUS-300 | Steel I/Wide Flange | 256 | 260 | 114 | 3500 | 0.04 | 313.07
170 | Story19 | C55 | 250UC89.5 | Column | 300PLUS-300 | Steel I/Wide Flange | 256 | 260 | 114 | 3500 | 0.04 | 313.07
171 | Story19 | C56 | 250UC89.5 | Column | 300PLUS-300 | Steel I/Wide Flange | 256 | 260 | 114 | 3500 | 0.04 | 313.07
172 | Story19 | C57 | 250UC89.5 | Column | 300PLUS-300 | Steel I/Wide Flange | 256 | 260 | 114 | 3500 | 0.04 | 313.07
173 | Story19 | C58 | 250UC89.5 | Column | 300PLUS-300 | Steel I/Wide Flange | 256 | 260 | 114 | 3500 | 0.04 | 313.07
174 | Story19 | C59 | 250UC89.5 | Column | 300PLUS-300 | Steel I/Wide Flange | 256 | 260 | 114 | 3500 | 0.04 | 313.07
175 | Story19 | C60 | 250UC89.5 | Column | 300PLUS-300 | Steel I/Wide Flange | 256 | 260 | 114 | 3500 | 0.04 | 313.07
176 | Story19 | C61 | 250UC89.5 | Column | 300PLUS-300 | Steel I/Wide Flange | 256 | 260 | 114 | 3500 | 0.04 | 313.07
177 | Story19 | C62 | 250UC89.5 | Column | 300PLUS-300 | Steel I/Wide Flange | 256 | 260 | 114 | 3500 | 0.04 | 313.07
178 | Story19 | C63 | 250UC89.5 | Column | 300PLUS-300 | Steel I/Wide Flange | 256 | 260 | 114 | 3500 | 0.04 | 313.07
179 | Story19 | C64 | 250UC89.5 | Column | 300PLUS-300 | Steel I/Wide Flange | 256 | 260 | 114 | 3500 | 0.04 | 313.07
180 | Story18 | C1 | 250UC89.5 | Column | 300PLUS-300 | Steel I/Wide Flange | 256 | 260 | 114 | 3500 | 0.04 | 313.07
181 | Story18 | C2 | 250UC89.5 | Column | 300PLUS-300 | Steel I/Wide Flange | 256 | 260 | 114 | 3500 | 0.04 | 313.07
182 | Story18 | C3 | 250UC89.5 | Column | 300PLUS-300 | Steel I/Wide Flange | 256 | 260 | 114 | 3500 | 0.04 | 313.07
183 | Story18 | C4 | 250UC89.5 | Column | 300PLUS-300 | Steel I/Wide Flange | 256 | 260 | 114 | 3500 | 0.04 | 313.07
184 | Story18 | C5 | 250UC89.5 | Column | 300PLUS-300 | Steel I/Wide Flange | 256 | 260 | 114 | 3500 | 0.04 | 313.07
185 | Story18 | C6 | 250UC89.5 | Column | 300PLUS-300 | Steel I/Wide Flange | 256 | 260 | 114 | 3500 | 0.04 | 313.07
186 | Story18 | C7 | 250UC89.5 | Column | 300PLUS-300 | Steel I/Wide Flange | 256 | 260 | 114 | 3500 | 0.04 | 313.07
187 | Story18 | C8 | 250UC89.5 | Column | 300PLUS-300 | Steel I/Wide Flange | 256 | 260 | 114 | 3500 | 0.04 | 313.07
188 | Story18 | C9 | 250UC89.5 | Column | 300PLUS-300 | Steel I/Wide Flange | 256 | 260 | 114 | 3500 | 0.04 | 313.07
189 | Story18 | C10 | 250UC89.5 | Column | 300PLUS-300 | Steel I/Wide Flange | 256 | 260 | 114 | 3500 | 0.04 | 313.07
190 | Story18 | C11 | 250UC89.5 | Column | 300PLUS-300 | Steel I/Wide Flange | 256 | 260 | 114 | 3500 | 0.04 | 313.07
191 | Story18 | C12 | 250UC89.5 | Column | 300PLUS-300 | Steel I/Wide Flange | 256 | 260 | 114 | 3500 | 0.04 | 313.07
192 | Story18 | C13 | 250UC89.5 | Column | 300PLUS-300 | Steel I/Wide Flange | 256 | 260 | 114 | 3500 | 0.04 | 313.07
193 | Story18 | C14 | 250UC89.5 | Column | 300PLUS-300 | Steel I/Wide Flange | 256 | 260 | 114 | 3500 | 0.04 | 313.07
194 | Story18 | C15 | 250UC89.5 | Column | 300PLUS-300 | Steel I/Wide Flange | 256 | 260 | 114 | 3500 | 0.04 | 313.07
195 | Story18 | C16 | 250UC89.5 | Column | 300PLUS-300 | Steel I/Wide Flange | 256 | 260 | 114 | 3500 | 0.04 | 313.07
196 | Story18 | C17 | 250UC89.5 | Column | 300PLUS-300 | Steel I/Wide Flange | 256 | 260 | 114 | 3500 | 0.04 | 313.07
197 | Story18 | C18 | 250UC89.5 | Column | 300PLUS-300 | Steel I/Wide Flange | 256 | 260 | 114 | 3500 | 0.04 | 313.07
198 | Story18 | C19 | 250UC89.5 | Column | 300PLUS-300 | Steel I/Wide Flange | 256 | 260 | 114 | 3500 | 0.04 | 313.07
199 | Story18 | C20 | 250UC89.5 | Column | 300PLUS-300 | Steel I/Wide Flange | 256 | 260 | 114 | 3500 | 0.04 | 313.07
200 | Story18 | C21 | 250UC89.5 | Column | 300PLUS-300 | Steel I/Wide Flange | 256 | 260 | 114 | 3500 | 0.04 | 313.07
201 | Story18 | C22 | 250UC89.5 | Column | 300PLUS-300 | Steel I/Wide Flange | 256 | 260 | 114 | 3500 | 0.04 | 313.07
202 | Story18 | C23 | 250UC89.5 | Column | 300PLUS-300 | Steel I/Wide Flange | 256 | 260 | 114 | 3500 | 0.04 | 313.07
203 | Story18 | C24 | 250UC89.5 | Column | 300PLUS-300 | Steel I/Wide Flange | 256 | 260 | 114 | 3500 | 0.04 | 313.07
204 | Story18 | C25 | 250UC89.5 | Column | 300PLUS-300 | Steel I/Wide Flange | 256 | 260 | 114 | 3500 | 0.04 | 313.07
205 | Story18 | C26 | 250UC89.5 | Column | 300PLUS-300 | Steel I/Wide Flange | 256 | 260 | 114 | 3500 | 0.04 | 313.07
206 | Story18 | C27 | 250UC89.5 | Column | 300PLUS-300 | Steel I/Wide Flange | 256 | 260 | 114 | 3500 | 0.04 | 313.07
207 | Story18 | C30 | 250UC89.5 | Column | 300PLUS-300 | Steel I/Wide Flange | 256 | 260 | 114 | 3500 | 0.04 | 313.07
208 | Story18 | C31 | 250UC89.5 | Column | 300PLUS-300 | Steel I/Wide Flange | 256 | 260 | 114 | 3500 | 0.04 | 313.07
209 | Story18 | C32 | 250UC89.5 | Column | 300PLUS-300 | Steel I/Wide Flange | 256 | 260 | 114 | 3500 | 0.04 | 313.07
210 | Story18 | C33 | 250UC89.5 | Column | 300PLUS-300 | Steel I/Wide Flange | 256 | 260 | 114 | 3500 | 0.04 | 313.07
211 | Story18 | C34 | 250UC89.5 | Column | 300PLUS-300 | Steel I/Wide Flange | 256 | 260 | 114 | 3500 | 0.04 | 313.07
212 | Story18 | C35 | 250UC89.5 | Column | 300PLUS-300 | Steel I/Wide Flange | 256 | 260 | 114 | 3500 | 0.04 | 313.07
213 | Story18 | C38 | 250UC89.5 | Column | 300PLUS-300 | Steel I/Wide Flange | 256 | 260 | 114 | 3500 | 0.04 | 313.07
214 | Story18 | C39 | 250UC89.5 | Column | 300PLUS-300 | Steel I/Wide Flange | 256 | 260 | 114 | 3500 | 0.04 | 313.07
215 | Story18 | C40 | 250UC89.5 | Column | 300PLUS-300 | Steel I/Wide Flange | 256 | 260 | 114 | 3500 | 0.04 | 313.07
216 | Story18 | C41 | 250UC89.5 | Column | 300PLUS-300 | Steel I/Wide Flange | 256 | 260 | 114 | 3500 | 0.04 | 313.07
217 | Story18 | C42 | 250UC89.5 | Column | 300PLUS-300 | Steel I/Wide Flange | 256 | 260 | 114 | 3500 | 0.04 | 313.07
218 | Story18 | C43 | 250UC89.5 | Column | 300PLUS-300 | Steel I/Wide Flange | 256 | 260 | 114 | 3500 | 0.04 | 313.07
219 | Story18 | C44 | 250UC89.5 | Column | 300PLUS-300 | Steel I/Wide Flange | 256 | 260 | 114 | 3500 | 0.04 | 313.07
220 | Story18 | C45 | 250UC89.5 | Column | 300PLUS-300 | Steel I/Wide Flange | 256 | 260 | 114 | 3500 | 0.04 | 313.07
221 | Story18 | C46 | 250UC89.5 | Column | 300PLUS-300 | Steel I/Wide Flange | 256 | 260 | 114 | 3500 | 0.04 | 313.07
222 | Story18 | C47 | 250UC89.5 | Column | 300PLUS-300 | Steel I/Wide Flange | 256 | 260 | 114 | 3500 | 0.04 | 313.07
223 | Story18 | C48 | 250UC89.5 | Column | 300PLUS-300 | Steel I/Wide Flange | 256 | 260 | 114 | 3500 | 0.04 | 313.07
224 | Story18 | C49 | 250UC89.5 | Column | 300PLUS-300 | Steel I/Wide Flange | 256 | 260 | 114 | 3500 | 0.04 | 313.07
225 | Story18 | C50 | 250UC89.5 | Column | 300PLUS-300 | Steel I/Wide Flange | 256 | 260 | 114 | 3500 | 0.04 | 313.07
226 | Story18 | C51 | 250UC89.5 | Column | 300PLUS-300 | Steel I/Wide Flange | 256 | 260 | 114 | 3500 | 0.04 | 313.07
227 | Story18 | C52 | 250UC89.5 | Column | 300PLUS-300 | Steel I/Wide Flange | 256 | 260 | 114 | 3500 | 0.04 | 313.07
228 | Story18 | C53 | 250UC89.5 | Column | 300PLUS-300 | Steel I/Wide Flange | 256 | 260 | 114 | 3500 | 0.04 | 313.07
229 | Story18 | C54 | 250UC89.5 | Column | 300PLUS-300 | Steel I/Wide Flange | 256 | 260 | 114 | 3500 | 0.04 | 313.07
230 | Story18 | C55 | 250UC89.5 | Column | 300PLUS-300 | Steel I/Wide Flange | 256 | 260 | 114 | 3500 | 0.04 | 313.07
231 | Story18 | C56 | 250UC89.5 | Column | 300PLUS-300 | Steel I/Wide Flange | 256 | 260 | 114 | 3500 | 0.04 | 313.07
232 | Story18 | C57 | 250UC89.5 | Column | 300PLUS-300 | Steel I/Wide Flange | 256 | 260 | 114 | 3500 | 0.04 | 313.07
233 | Story18 | C58 | 250UC89.5 | Column | 300PLUS-300 | Steel I/Wide Flange | 256 | 260 | 114 | 3500 | 0.04 | 313.07
234 | Story18 | C59 | 250UC89.5 | Column | 300PLUS-300 | Steel I/Wide Flange | 256 | 260 | 114 | 3500 | 0.04 | 313.07
235 | Story18 | C60 | 250UC89.5 | Column | 300PLUS-300 | Steel I/Wide Flange | 256 | 260 | 114 | 3500 | 0.04 | 313.07
236 | Story18 | C61 | 250UC89.5 | Column | 300PLUS-300 | Steel I/Wide Flange | 256 | 260 | 114 | 3500 | 0.04 | 313.07
237 | Story18 | C62 | 250UC89.5 | Column | 300PLUS-300 | Steel I/Wide Flange | 256 | 260 | 114 | 3500 | 0.04 | 313.07
238 | Story18 | C63 | 250UC89.5 | Column | 300PLUS-300 | Steel I/Wide Flange | 256 | 260 | 114 | 3500 | 0.04 | 313.07
239 | Story18 | C64 | 250UC89.5 | Column | 300PLUS-300 | Steel I/Wide Flange | 256 | 260 | 114 | 3500 | 0.04 | 313.07
240 | Story17 | C1 | 250UC89.5 | Column | 300PLUS-300 | Steel I/Wide Flange | 256 | 260 | 114 | 3500 | 0.04 | 313.07
241 | Story17 | C2 | 250UC89.5 | Column | 300PLUS-300 | Steel I/Wide Flange | 256 | 260 | 114 | 3500 | 0.04 | 313.07
242 | Story17 | C3 | 250UC89.5 | Column | 300PLUS-300 | Steel I/Wide Flange | 256 | 260 | 114 | 3500 | 0.04 | 313.07
243 | Story17 | C4 | 250UC89.5 | Column | 300PLUS-300 | Steel I/Wide Flange | 256 | 260 | 114 | 3500 | 0.04 | 313.07
244 | Story17 | C5 | 250UC89.5 | Column | 300PLUS-300 | Steel I/Wide Flange | 256 | 260 | 114 | 3500 | 0.04 | 313.07
245 | Story17 | C6 | 250UC89.5 | Column | 300PLUS-300 | Steel I/Wide Flange | 256 | 260 | 114 | 3500 | 0.04 | 313.07
246 | Story17 | C7 | 250UC89.5 | Column | 300PLUS-300 | Steel I/Wide Flange | 256 | 260 | 114 | 3500 | 0.04 | 313.07
247 | Story17 | C8 | 250UC89.5 | Column | 300PLUS-300 | Steel I/Wide Flange | 256 | 260 | 114 | 3500 | 0.04 | 313.07
248 | Story17 | C9 | 250UC89.5 | Column | 300PLUS-300 | Steel I/Wide Flange | 256 | 260 | 114 | 3500 | 0.04 | 313.07
249 | Story17 | C10 | 250UC89.5 | Column | 300PLUS-300 | Steel I/Wide Flange | 256 | 260 | 114 | 3500 | 0.04 | 313.07
250 | Story17 | C11 | 250UC89.5 | Column | 300PLUS-300 | Steel I/Wide Flange | 256 | 260 | 114 | 3500 | 0.04 | 313.07
251 | Story17 | C12 | 250UC89.5 | Column | 300PLUS-300 | Steel I/Wide Flange | 256 | 260 | 114 | 3500 | 0.04 | 313.07
252 | Story17 | C13 | 250UC89.5 | Column | 300PLUS-300 | Steel I/Wide Flange | 256 | 260 | 114 | 3500 | 0.04 | 313.07
253 | Story17 | C14 | 250UC89.5 | Column | 300PLUS-300 | Steel I/Wide Flange | 256 | 260 | 114 | 3500 | 0.04 | 313.07
254 | Story17 | C15 | 250UC89.5 | Column | 300PLUS-300 | Steel I/Wide Flange | 256 | 260 | 114 | 3500 | 0.04 | 313.07
255 | Story17 | C16 | 250UC89.5 | Column | 300PLUS-300 | Steel I/Wide Flange | 256 | 260 | 114 | 3500 | 0.04 | 313.07
256 | Story17 | C17 | 250UC89.5 | Column | 300PLUS-300 | Steel I/Wide Flange | 256 | 260 | 114 | 3500 | 0.04 | 313.07
257 | Story17 | C18 | 250UC89.5 | Column | 300PLUS-300 | Steel I/Wide Flange | 256 | 260 | 114 | 3500 | 0.04 | 313.07
258 | Story17 | C19 | 250UC89.5 | Column | 300PLUS-300 | Steel I/Wide Flange | 256 | 260 | 114 | 3500 | 0.04 | 313.07
259 | Story17 | C20 | 250UC89.5 | Column | 300PLUS-300 | Steel I/Wide Flange | 256 | 260 | 114 | 3500 | 0.04 | 313.07
260 | Story17 | C21 | 250UC89.5 | Column | 300PLUS-300 | Steel I/Wide Flange | 256 | 260 | 114 | 3500 | 0.04 | 313.07
261 | Story17 | C22 | 250UC89.5 | Column | 300PLUS-300 | Steel I/Wide Flange | 256 | 260 | 114 | 3500 | 0.04 | 313.07
262 | Story17 | C23 | 250UC89.5 | Column | 300PLUS-300 | Steel I/Wide Flange | 256 | 260 | 114 | 3500 | 0.04 | 313.07
263 | Story17 | C24 | 250UC89.5 | Column | 300PLUS-300 | Steel I/Wide Flange | 256 | 260 | 114 | 3500 | 0.04 | 313.07
264 | Story17 | C25 | 250UC89.5 | Column | 300PLUS-300 | Steel I/Wide Flange | 256 | 260 | 114 | 3500 | 0.04 | 313.07
265 | Story17 | C26 | 250UC89.5 | Column | 300PLUS-300 | Steel I/Wide Flange | 256 | 260 | 114 | 3500 | 0.04 | 313.07
266 | Story17 | C27 | 250UC89.5 | Column | 300PLUS-300 | Steel I/Wide Flange | 256 | 260 | 114 | 3500 | 0.04 | 313.07
267 | Story17 | C30 | 250UC89.5 | Column | 300PLUS-300 | Steel I/Wide Flange | 256 | 260 | 114 | 3500 | 0.04 | 313.07
268 | Story17 | C31 | 250UC89.5 | Column | 300PLUS-300 | Steel I/Wide Flange | 256 | 260 | 114 | 3500 | 0.04 | 313.07
269 | Story17 | C32 | 250UC89.5 | Column | 300PLUS-300 | Steel I/Wide Flange | 256 | 260 | 114 | 3500 | 0.04 | 313.07
270 | Story17 | C33 | 250UC89.5 | Column | 300PLUS-300 | Steel I/Wide Flange | 256 | 260 | 114 | 3500 | 0.04 | 313.07
271 | Story17 | C34 | 250UC89.5 | Column | 300PLUS-300 | Steel I/Wide Flange | 256 | 260 | 114 | 3500 | 0.04 | 313.07
272 | Story17 | C35 | 250UC89.5 | Column | 300PLUS-300 | Steel I/Wide Flange | 256 | 260 | 114 | 3500 | 0.04 | 313.07
273 | Story17 | C38 | 250UC89.5 | Column | 300PLUS-300 | Steel I/Wide Flange | 256 | 260 | 114 | 3500 | 0.04 | 313.07
274 | Story17 | C39 | 250UC89.5 | Column | 300PLUS-300 | Steel I/Wide Flange | 256 | 260 | 114 | 3500 | 0.04 | 313.07
275 | Story17 | C40 | 250UC89.5 | Column | 300PLUS-300 | Steel I/Wide Flange | 256 | 260 | 114 | 3500 | 0.04 | 313.07
276 | Story17 | C41 | 250UC89.5 | Column | 300PLUS-300 | Steel I/Wide Flange | 256 | 260 | 114 | 3500 | 0.04 | 313.07
277 | Story17 | C42 | 250UC89.5 | Column | 300PLUS-300 | Steel I/Wide Flange | 256 | 260 | 114 | 3500 | 0.04 | 313.07
278 | Story17 | C43 | 250UC89.5 | Column | 300PLUS-300 | Steel I/Wide Flange | 256 | 260 | 114 | 3500 | 0.04 | 313.07
279 | Story17 | C44 | 250UC89.5 | Column | 300PLUS-300 | Steel I/Wide Flange | 256 | 260 | 114 | 3500 | 0.04 | 313.07
280 | Story17 | C45 | 250UC89.5 | Column | 300PLUS-300 | Steel I/Wide Flange | 256 | 260 | 114 | 3500 | 0.04 | 313.07
281 | Story17 | C46 | 250UC89.5 | Column | 300PLUS-300 | Steel I/Wide Flange | 256 | 260 | 114 | 3500 | 0.04 | 313.07
282 | Story17 | C47 | 250UC89.5 | Column | 300PLUS-300 | Steel I/Wide Flange | 256 | 260 | 114 | 3500 | 0.04 | 313.07
283 | Story17 | C48 | 250UC89.5 | Column | 300PLUS-300 | Steel I/Wide Flange | 256 | 260 | 114 | 3500 | 0.04 | 313.07
284 | Story17 | C49 | 250UC89.5 | Column | 300PLUS-300 | Steel I/Wide Flange | 256 | 260 | 114 | 3500 | 0.04 | 313.07
285 | Story17 | C50 | 250UC89.5 | Column | 300PLUS-300 | Steel I/Wide Flange | 256 | 260 | 114 | 3500 | 0.04 | 313.07
286 | Story17 | C51 | 250UC89.5 | Column | 300PLUS-300 | Steel I/Wide Flange | 256 | 260 | 114 | 3500 | 0.04 | 313.07
287 | Story17 | C52 | 250UC89.5 | Column | 300PLUS-300 | Steel I/Wide Flange | 256 | 260 | 114 | 3500 | 0.04 | 313.07
288 | Story17 | C53 | 250UC89.5 | Column | 300PLUS-300 | Steel I/Wide Flange | 256 | 260 | 114 | 3500 | 0.04 | 313.07
289 | Story17 | C54 | 250UC89.5 | Column | 300PLUS-300 | Steel I/Wide Flange | 256 | 260 | 114 | 3500 | 0.04 | 313.07
290 | Story17 | C55 | 250UC89.5 | Column | 300PLUS-300 | Steel I/Wide Flange | 256 | 260 | 114 | 3500 | 0.04 | 313.07
291 | Story17 | C56 | 250UC89.5 | Column | 300PLUS-300 | Steel I/Wide Flange | 256 | 260 | 114 | 3500 | 0.04 | 313.07
292 | Story17 | C57 | 250UC89.5 | Column | 300PLUS-300 | Steel I/Wide Flange | 256 | 260 | 114 | 3500 | 0.04 | 313.07
293 | Story17 | C58 | 250UC89.5 | Column | 300PLUS-300 | Steel I/Wide Flange | 256 | 260 | 114 | 3500 | 0.04 | 313.07
294 | Story17 | C59 | 250UC89.5 | Column | 300PLUS-300 | Steel I/Wide Flange | 256 | 260 | 114 | 3500 | 0.04 | 313.07
295 | Story17 | C60 | 250UC89.5 | Column | 300PLUS-300 | Steel I/Wide Flange | 256 | 260 | 114 | 3500 | 0.04 | 313.07
296 | Story17 | C61 | 250UC89.5 | Column | 300PLUS-300 | Steel I/Wide Flange | 256 | 260 | 114 | 3500 | 0.04 | 313.07
297 | Story17 | C62 | 250UC89.5 | Column | 300PLUS-300 | Steel I/Wide Flange | 256 | 260 | 114 | 3500 | 0.04 | 313.07
298 | Story17 | C63 | 250UC89.5 | Column | 300PLUS-300 | Steel I/Wide Flange | 256 | 260 | 114 | 3500 | 0.04 | 313.07
299 | Story17 | C64 | 250UC89.5 | Column | 300PLUS-300 | Steel I/Wide Flange | 256 | 260 | 114 | 3500 | 0.04 | 313.07
300 | Story16 | C1 | 310UC158 | Column | 300PLUS-300 | Steel I/Wide Flange | 311 | 327 | 201 | 3500 | 0.07 | 551.99
301 | Story16 | C2 | 310UC158 | Column | 300PLUS-300 | Steel I/Wide Flange | 311 | 327 | 201 | 3500 | 0.07 | 551.99
302 | Story16 | C3 | 310UC158 | Column | 300PLUS-300 | Steel I/Wide Flange | 311 | 327 | 201 | 3500 | 0.07 | 551.99
303 | Story16 | C4 | 310UC158 | Column | 300PLUS-300 | Steel I/Wide Flange | 311 | 327 | 201 | 3500 | 0.07 | 551.99
304 | Story16 | C5 | 310UC158 | Column | 300PLUS-300 | Steel I/Wide Flange | 311 | 327 | 201 | 3500 | 0.07 | 551.99
305 | Story16 | C6 | 310UC158 | Column | 300PLUS-300 | Steel I/Wide Flange | 311 | 327 | 201 | 3500 | 0.07 | 551.99
306 | Story16 | C7 | 310UC158 | Column | 300PLUS-300 | Steel I/Wide Flange | 311 | 327 | 201 | 3500 | 0.07 | 551.99
307 | Story16 | C8 | 310UC158 | Column | 300PLUS-300 | Steel I/Wide Flange | 311 | 327 | 201 | 3500 | 0.07 | 551.99
308 | Story16 | C9 | 310UC158 | Column | 300PLUS-300 | Steel I/Wide Flange | 311 | 327 | 201 | 3500 | 0.07 | 551.99
309 | Story16 | C10 | 310UC158 | Column | 300PLUS-300 | Steel I/Wide Flange | 311 | 327 | 201 | 3500 | 0.07 | 551.99
310 | Story16 | C11 | 310UC158 | Column | 300PLUS-300 | Steel I/Wide Flange | 311 | 327 | 201 | 3500 | 0.07 | 551.99
311 | Story16 | C12 | 310UC158 | Column | 300PLUS-300 | Steel I/Wide Flange | 311 | 327 | 201 | 3500 | 0.07 | 551.99
312 | Story16 | C13 | 310UC158 | Column | 300PLUS-300 | Steel I/Wide Flange | 311 | 327 | 201 | 3500 | 0.07 | 551.99
313 | Story16 | C14 | 310UC158 | Column | 300PLUS-300 | Steel I/Wide Flange | 311 | 327 | 201 | 3500 | 0.07 | 551.99
314 | Story16 | C15 | 310UC158 | Column | 300PLUS-300 | Steel I/Wide Flange | 311 | 327 | 201 | 3500 | 0.07 | 551.99
315 | Story16 | C16 | 310UC158 | Column | 300PLUS-300 | Steel I/Wide Flange | 311 | 327 | 201 | 3500 | 0.07 | 551.99
316 | Story16 | C17 | 310UC158 | Column | 300PLUS-300 | Steel I/Wide Flange | 311 | 327 | 201 | 3500 | 0.07 | 551.99
317 | Story16 | C18 | 310UC158 | Column | 300PLUS-300 | Steel I/Wide Flange | 311 | 327 | 201 | 3500 | 0.07 | 551.99
318 | Story16 | C19 | 310UC158 | Column | 300PLUS-300 | Steel I/Wide Flange | 311 | 327 | 201 | 3500 | 0.07 | 551.99
319 | Story16 | C20 | 310UC158 | Column | 300PLUS-300 | Steel I/Wide Flange | 311 | 327 | 201 | 3500 | 0.07 | 551.99
320 | Story16 | C21 | 310UC158 | Column | 300PLUS-300 | Steel I/Wide Flange | 311 | 327 | 201 | 3500 | 0.07 | 551.99
321 | Story16 | C22 | 310UC158 | Column | 300PLUS-300 | Steel I/Wide Flange | 311 | 327 | 201 | 3500 | 0.07 | 551.99
322 | Story16 | C23 | 310UC158 | Column | 300PLUS-300 | Steel I/Wide Flange | 311 | 327 | 201 | 3500 | 0.07 | 551.99
323 | Story16 | C24 | 310UC158 | Column | 300PLUS-300 | Steel I/Wide Flange | 311 | 327 | 201 | 3500 | 0.07 | 551.99
324 | Story16 | C25 | 310UC158 | Column | 300PLUS-300 | Steel I/Wide Flange | 311 | 327 | 201 | 3500 | 0.07 | 551.99
325 | Story16 | C26 | 310UC158 | Column | 300PLUS-300 | Steel I/Wide Flange | 311 | 327 | 201 | 3500 | 0.07 | 551.99
326 | Story16 | C27 | 310UC158 | Column | 300PLUS-300 | Steel I/Wide Flange | 311 | 327 | 201 | 3500 | 0.07 | 551.99
327 | Story16 | C30 | 310UC158 | Column | 300PLUS-300 | Steel I/Wide Flange | 311 | 327 | 201 | 3500 | 0.07 | 551.99
328 | Story16 | C31 | 310UC158 | Column | 300PLUS-300 | Steel I/Wide Flange | 311 | 327 | 201 | 3500 | 0.07 | 551.99
329 | Story16 | C32 | 310UC158 | Column | 300PLUS-300 | Steel I/Wide Flange | 311 | 327 | 201 | 3500 | 0.07 | 551.99
330 | Story16 | C33 | 310UC158 | Column | 300PLUS-300 | Steel I/Wide Flange | 311 | 327 | 201 | 3500 | 0.07 | 551.99
331 | Story16 | C34 | 310UC158 | Column | 300PLUS-300 | Steel I/Wide Flange | 311 | 327 | 201 | 3500 | 0.07 | 551.99
332 | Story16 | C35 | 310UC158 | Column | 300PLUS-300 | Steel I/Wide Flange | 311 | 327 | 201 | 3500 | 0.07 | 551.99
333 | Story16 | C38 | 310UC158 | Column | 300PLUS-300 | Steel I/Wide Flange | 311 | 327 | 201 | 3500 | 0.07 | 551.99
334 | Story16 | C39 | 310UC158 | Column | 300PLUS-300 | Steel I/Wide Flange | 311 | 327 | 201 | 3500 | 0.07 | 551.99
335 | Story16 | C40 | 310UC158 | Column | 300PLUS-300 | Steel I/Wide Flange | 311 | 327 | 201 | 3500 | 0.07 | 551.99
336 | Story16 | C41 | 310UC158 | Column | 300PLUS-300 | Steel I/Wide Flange | 311 | 327 | 201 | 3500 | 0.07 | 551.99
337 | Story16 | C42 | 310UC158 | Column | 300PLUS-300 | Steel I/Wide Flange | 311 | 327 | 201 | 3500 | 0.07 | 551.99
338 | Story16 | C43 | 310UC158 | Column | 300PLUS-300 | Steel I/Wide Flange | 311 | 327 | 201 | 3500 | 0.07 | 551.99
339 | Story16 | C44 | 310UC158 | Column | 300PLUS-300 | Steel I/Wide Flange | 311 | 327 | 201 | 3500 | 0.07 | 551.99
340 | Story16 | C45 | 310UC158 | Column | 300PLUS-300 | Steel I/Wide Flange | 311 | 327 | 201 | 3500 | 0.07 | 551.99
341 | Story16 | C46 | 310UC158 | Column | 300PLUS-300 | Steel I/Wide Flange | 311 | 327 | 201 | 3500 | 0.07 | 551.99
342 | Story16 | C47 | 310UC158 | Column | 300PLUS-300 | Steel I/Wide Flange | 311 | 327 | 201 | 3500 | 0.07 | 551.99
343 | Story16 | C48 | 310UC158 | Column | 300PLUS-300 | Steel I/Wide Flange | 311 | 327 | 201 | 3500 | 0.07 | 551.99
344 | Story16 | C49 | 310UC158 | Column | 300PLUS-300 | Steel I/Wide Flange | 311 | 327 | 201 | 3500 | 0.07 | 551.99
345 | Story16 | C50 | 310UC158 | Column | 300PLUS-300 | Steel I/Wide Flange | 311 | 327 | 201 | 3500 | 0.07 | 551.99
346 | Story16 | C51 | 310UC158 | Column | 300PLUS-300 | Steel I/Wide Flange | 311 | 327 | 201 | 3500 | 0.07 | 551.99
347 | Story16 | C52 | 310UC158 | Column | 300PLUS-300 | Steel I/Wide Flange | 311 | 327 | 201 | 3500 | 0.07 | 551.99
348 | Story16 | C53 | 310UC158 | Column | 300PLUS-300 | Steel I/Wide Flange | 311 | 327 | 201 | 3500 | 0.07 | 551.99
349 | Story16 | C54 | 310UC158 | Column | 300PLUS-300 | Steel I/Wide Flange | 311 | 327 | 201 | 3500 | 0.07 | 551.99
350 | Story16 | C55 | 310UC158 | Column | 300PLUS-300 | Steel I/Wide Flange | 311 | 327 | 201 | 3500 | 0.07 | 551.99
351 | Story16 | C56 | 310UC158 | Column | 300PLUS-300 | Steel I/Wide Flange | 311 | 327 | 201 | 3500 | 0.07 | 551.99
352 | Story16 | C57 | 310UC158 | Column | 300PLUS-300 | Steel I/Wide Flange | 311 | 327 | 201 | 3500 | 0.07 | 551.99
353 | Story16 | C58 | 310UC158 | Column | 300PLUS-300 | Steel I/Wide Flange | 311 | 327 | 201 | 3500 | 0.07 | 551.99
354 | Story16 | C59 | 310UC158 | Column | 300PLUS-300 | Steel I/Wide Flange | 311 | 327 | 201 | 3500 | 0.07 | 551.99
355 | Story16 | C60 | 310UC158 | Column | 300PLUS-300 | Steel I/Wide Flange | 311 | 327 | 201 | 3500 | 0.07 | 551.99
356 | Story16 | C61 | 310UC158 | Column | 300PLUS-300 | Steel I/Wide Flange | 311 | 327 | 201 | 3500 | 0.07 | 551.99
357 | Story16 | C62 | 310UC158 | Column | 300PLUS-300 | Steel I/Wide Flange | 311 | 327 | 201 | 3500 | 0.07 | 551.99
358 | Story16 | C63 | 310UC158 | Column | 300PLUS-300 | Steel I/Wide Flange | 311 | 327 | 201 | 3500 | 0.07 | 551.99
359 | Story16 | C64 | 310UC158 | Column | 300PLUS-300 | Steel I/Wide Flange | 311 | 327 | 201 | 3500 | 0.07 | 551.99
360 | Story15 | C1 | 310UC158 | Column | 300PLUS-300 | Steel I/Wide Flange | 311 | 327 | 201 | 3500 | 0.07 | 551.99
361 | Story15 | C2 | 310UC158 | Column | 300PLUS-300 | Steel I/Wide Flange | 311 | 327 | 201 | 3500 | 0.07 | 551.99
362 | Story15 | C3 | 310UC158 | Column | 300PLUS-300 | Steel I/Wide Flange | 311 | 327 | 201 | 3500 | 0.07 | 551.99
363 | Story15 | C4 | 310UC158 | Column | 300PLUS-300 | Steel I/Wide Flange | 311 | 327 | 201 | 3500 | 0.07 | 551.99
364 | Story15 | C5 | 310UC158 | Column | 300PLUS-300 | Steel I/Wide Flange | 311 | 327 | 201 | 3500 | 0.07 | 551.99
365 | Story15 | C6 | 310UC158 | Column | 300PLUS-300 | Steel I/Wide Flange | 311 | 327 | 201 | 3500 | 0.07 | 551.99
366 | Story15 | C7 | 310UC158 | Column | 300PLUS-300 | Steel I/Wide Flange | 311 | 327 | 201 | 3500 | 0.07 | 551.99
367 | Story15 | C8 | 310UC158 | Column | 300PLUS-300 | Steel I/Wide Flange | 311 | 327 | 201 | 3500 | 0.07 | 551.99
368 | Story15 | C9 | 310UC158 | Column | 300PLUS-300 | Steel I/Wide Flange | 311 | 327 | 201 | 3500 | 0.07 | 551.99
369 | Story15 | C10 | 310UC158 | Column | 300PLUS-300 | Steel I/Wide Flange | 311 | 327 | 201 | 3500 | 0.07 | 551.99
370 | Story15 | C11 | 310UC158 | Column | 300PLUS-300 | Steel I/Wide Flange | 311 | 327 | 201 | 3500 | 0.07 | 551.99
371 | Story15 | C12 | 310UC158 | Column | 300PLUS-300 | Steel I/Wide Flange | 311 | 327 | 201 | 3500 | 0.07 | 551.99
372 | Story15 | C13 | 310UC158 | Column | 300PLUS-300 | Steel I/Wide Flange | 311 | 327 | 201 | 3500 | 0.07 | 551.99
373 | Story15 | C14 | 310UC158 | Column | 300PLUS-300 | Steel I/Wide Flange | 311 | 327 | 201 | 3500 | 0.07 | 551.99
374 | Story15 | C15 | 310UC158 | Column | 300PLUS-300 | Steel I/Wide Flange | 311 | 327 | 201 | 3500 | 0.07 | 551.99
375 | Story15 | C16 | 310UC158 | Column | 300PLUS-300 | Steel I/Wide Flange | 311 | 327 | 201 | 3500 | 0.07 | 551.99
376 | Story15 | C17 | 310UC158 | Column | 300PLUS-300 | Steel I/Wide Flange | 311 | 327 | 201 | 3500 | 0.07 | 551.99
377 | Story15 | C18 | 310UC158 | Column | 300PLUS-300 | Steel I/Wide Flange | 311 | 327 | 201 | 3500 | 0.07 | 551.99
378 | Story15 | C19 | 310UC158 | Column | 300PLUS-300 | Steel I/Wide Flange | 311 | 327 | 201 | 3500 | 0.07 | 551.99
379 | Story15 | C20 | 310UC158 | Column | 300PLUS-300 | Steel I/Wide Flange | 311 | 327 | 201 | 3500 | 0.07 | 551.99
380 | Story15 | C21 | 310UC158 | Column | 300PLUS-300 | Steel I/Wide Flange | 311 | 327 | 201 | 3500 | 0.07 | 551.99
381 | Story15 | C22 | 310UC158 | Column | 300PLUS-300 | Steel I/Wide Flange | 311 | 327 | 201 | 3500 | 0.07 | 551.99
382 | Story15 | C23 | 310UC158 | Column | 300PLUS-300 | Steel I/Wide Flange | 311 | 327 | 201 | 3500 | 0.07 | 551.99
383 | Story15 | C24 | 310UC158 | Column | 300PLUS-300 | Steel I/Wide Flange | 311 | 327 | 201 | 3500 | 0.07 | 551.99
384 | Story15 | C25 | 310UC158 | Column | 300PLUS-300 | Steel I/Wide Flange | 311 | 327 | 201 | 3500 | 0.07 | 551.99
385 | Story15 | C26 | 310UC158 | Column | 300PLUS-300 | Steel I/Wide Flange | 311 | 327 | 201 | 3500 | 0.07 | 551.99
386 | Story15 | C27 | 310UC158 | Column | 300PLUS-300 | Steel I/Wide Flange | 311 | 327 | 201 | 3500 | 0.07 | 551.99
387 | Story15 | C30 | 310UC158 | Column | 300PLUS-300 | Steel I/Wide Flange | 311 | 327 | 201 | 3500 | 0.07 | 551.99
388 | Story15 | C31 | 310UC158 | Column | 300PLUS-300 | Steel I/Wide Flange | 311 | 327 | 201 | 3500 | 0.07 | 551.99
389 | Story15 | C32 | 310UC158 | Column | 300PLUS-300 | Steel I/Wide Flange | 311 | 327 | 201 | 3500 | 0.07 | 551.99
390 | Story15 | C33 | 310UC158 | Column | 300PLUS-300 | Steel I/Wide Flange | 311 | 327 | 201 | 3500 | 0.07 | 551.99
391 | Story15 | C34 | 310UC158 | Column | 300PLUS-300 | Steel I/Wide Flange | 311 | 327 | 201 | 3500 | 0.07 | 551.99
392 | Story15 | C35 | 310UC158 | Column | 300PLUS-300 | Steel I/Wide Flange | 311 | 327 | 201 | 3500 | 0.07 | 551.99
393 | Story15 | C38 | 310UC158 | Column | 300PLUS-300 | Steel I/Wide Flange | 311 | 327 | 201 | 3500 | 0.07 | 551.99
394 | Story15 | C39 | 310UC158 | Column | 300PLUS-300 | Steel I/Wide Flange | 311 | 327 | 201 | 3500 | 0.07 | 551.99
395 | Story15 | C40 | 310UC158 | Column | 300PLUS-300 | Steel I/Wide Flange | 311 | 327 | 201 | 3500 | 0.07 | 551.99
396 | Story15 | C41 | 310UC158 | Column | 300PLUS-300 | Steel I/Wide Flange | 311 | 327 | 201 | 3500 | 0.07 | 551.99
397 | Story15 | C42 | 310UC158 | Column | 300PLUS-300 | Steel I/Wide Flange | 311 | 327 | 201 | 3500 | 0.07 | 551.99
398 | Story15 | C43 | 310UC158 | Column | 300PLUS-300 | Steel I/Wide Flange | 311 | 327 | 201 | 3500 | 0.07 | 551.99
399 | Story15 | C44 | 310UC158 | Column | 300PLUS-300 | Steel I/Wide Flange | 311 | 327 | 201 | 3500 | 0.07 | 551.99
400 | Story15 | C45 | 310UC158 | Column | 300PLUS-300 | Steel I/Wide Flange | 311 | 327 | 201 | 3500 | 0.07 | 551.99
401 | Story15 | C46 | 310UC158 | Column | 300PLUS-300 | Steel I/Wide Flange | 311 | 327 | 201 | 3500 | 0.07 | 551.99
402 | Story15 | C47 | 310UC158 | Column | 300PLUS-300 | Steel I/Wide Flange | 311 | 327 | 201 | 3500 | 0.07 | 551.99
403 | Story15 | C48 | 310UC158 | Column | 300PLUS-300 | Steel I/Wide Flange | 311 | 327 | 201 | 3500 | 0.07 | 551.99
404 | Story15 | C49 | 310UC158 | Column | 300PLUS-300 | Steel I/Wide Flange | 311 | 327 | 201 | 3500 | 0.07 | 551.99
405 | Story15 | C50 | 310UC158 | Column | 300PLUS-300 | Steel I/Wide Flange | 311 | 327 | 201 | 3500 | 0.07 | 551.99
406 | Story15 | C51 | 310UC158 | Column | 300PLUS-300 | Steel I/Wide Flange | 311 | 327 | 201 | 3500 | 0.07 | 551.99
407 | Story15 | C52 | 310UC158 | Column | 300PLUS-300 | Steel I/Wide Flange | 311 | 327 | 201 | 3500 | 0.07 | 551.99
408 | Story15 | C53 | 310UC158 | Column | 300PLUS-300 | Steel I/Wide Flange | 311 | 327 | 201 | 3500 | 0.07 | 551.99
409 | Story15 | C54 | 310UC158 | Column | 300PLUS-300 | Steel I/Wide Flange | 311 | 327 | 201 | 3500 | 0.07 | 551.99
410 | Story15 | C55 | 310UC158 | Column | 300PLUS-300 | Steel I/Wide Flange | 311 | 327 | 201 | 3500 | 0.07 | 551.99
411 | Story15 | C56 | 310UC158 | Column | 300PLUS-300 | Steel I/Wide Flange | 311 | 327 | 201 | 3500 | 0.07 | 551.99
412 | Story15 | C57 | 310UC158 | Column | 300PLUS-300 | Steel I/Wide Flange | 311 | 327 | 201 | 3500 | 0.07 | 551.99
413 | Story15 | C58 | 310UC158 | Column | 300PLUS-300 | Steel I/Wide Flange | 311 | 327 | 201 | 3500 | 0.07 | 551.99
414 | Story15 | C59 | 310UC158 | Column | 300PLUS-300 | Steel I/Wide Flange | 311 | 327 | 201 | 3500 | 0.07 | 551.99
415 | Story15 | C60 | 310UC158 | Column | 300PLUS-300 | Steel I/Wide Flange | 311 | 327 | 201 | 3500 | 0.07 | 551.99
416 | Story15 | C61 | 310UC158 | Column | 300PLUS-300 | Steel I/Wide Flange | 311 | 327 | 201 | 3500 | 0.07 | 551.99
417 | Story15 | C62 | 310UC158 | Column | 300PLUS-300 | Steel I/Wide Flange | 311 | 327 | 201 | 3500 | 0.07 | 551.99
418 | Story15 | C63 | 310UC158 | Column | 300PLUS-300 | Steel I/Wide Flange | 311 | 327 | 201 | 3500 | 0.07 | 551.99
419 | Story15 | C64 | 310UC158 | Column | 300PLUS-300 | Steel I/Wide Flange | 311 | 327 | 201 | 3500 | 0.07 | 551.99
420 | Story14 | C1 | 310UC158 | Column | 300PLUS-300 | Steel I/Wide Flange | 311 | 327 | 201 | 3500 | 0.07 | 551.99
421 | Story14 | C2 | 310UC158 | Column | 300PLUS-300 | Steel I/Wide Flange | 311 | 327 | 201 | 3500 | 0.07 | 551.99
422 | Story14 | C3 | 310UC158 | Column | 300PLUS-300 | Steel I/Wide Flange | 311 | 327 | 201 | 3500 | 0.07 | 551.99
423 | Story14 | C4 | 310UC158 | Column | 300PLUS-300 | Steel I/Wide Flange | 311 | 327 | 201 | 3500 | 0.07 | 551.99
424 | Story14 | C5 | 310UC158 | Column | 300PLUS-300 | Steel I/Wide Flange | 311 | 327 | 201 | 3500 | 0.07 | 551.99
425 | Story14 | C6 | 310UC158 | Column | 300PLUS-300 | Steel I/Wide Flange | 311 | 327 | 201 | 3500 | 0.07 | 551.99
426 | Story14 | C7 | 310UC158 | Column | 300PLUS-300 | Steel I/Wide Flange | 311 | 327 | 201 | 3500 | 0.07 | 551.99
427 | Story14 | C8 | 310UC158 | Column | 300PLUS-300 | Steel I/Wide Flange | 311 | 327 | 201 | 3500 | 0.07 | 551.99
428 | Story14 | C9 | 310UC158 | Column | 300PLUS-300 | Steel I/Wide Flange | 311 | 327 | 201 | 3500 | 0.07 | 551.99
429 | Story14 | C10 | 310UC158 | Column | 300PLUS-300 | Steel I/Wide Flange | 311 | 327 | 201 | 3500 | 0.07 | 551.99
430 | Story14 | C11 | 310UC158 | Column | 300PLUS-300 | Steel I/Wide Flange | 311 | 327 | 201 | 3500 | 0.07 | 551.99
431 | Story14 | C12 | 310UC158 | Column | 300PLUS-300 | Steel I/Wide Flange | 311 | 327 | 201 | 3500 | 0.07 | 551.99
432 | Story14 | C13 | 310UC158 | Column | 300PLUS-300 | Steel I/Wide Flange | 311 | 327 | 201 | 3500 | 0.07 | 551.99
433 | Story14 | C14 | 310UC158 | Column | 300PLUS-300 | Steel I/Wide Flange | 311 | 327 | 201 | 3500 | 0.07 | 551.99
434 | Story14 | C15 | 310UC158 | Column | 300PLUS-300 | Steel I/Wide Flange | 311 | 327 | 201 | 3500 | 0.07 | 551.99
435 | Story14 | C16 | 310UC158 | Column | 300PLUS-300 | Steel I/Wide Flange | 311 | 327 | 201 | 3500 | 0.07 | 551.99
436 | Story14 | C17 | 310UC158 | Column | 300PLUS-300 | Steel I/Wide Flange | 311 | 327 | 201 | 3500 | 0.07 | 551.99
437 | Story14 | C18 | 310UC158 | Column | 300PLUS-300 | Steel I/Wide Flange | 311 | 327 | 201 | 3500 | 0.07 | 551.99
438 | Story14 | C19 | 310UC158 | Column | 300PLUS-300 | Steel I/Wide Flange | 311 | 327 | 201 | 3500 | 0.07 | 551.99
439 | Story14 | C20 | 310UC158 | Column | 300PLUS-300 | Steel I/Wide Flange | 311 | 327 | 201 | 3500 | 0.07 | 551.99
440 | Story14 | C21 | 310UC158 | Column | 300PLUS-300 | Steel I/Wide Flange | 311 | 327 | 201 | 3500 | 0.07 | 551.99
441 | Story14 | C22 | 310UC158 | Column | 300PLUS-300 | Steel I/Wide Flange | 311 | 327 | 201 | 3500 | 0.07 | 551.99
442 | Story14 | C23 | 310UC158 | Column | 300PLUS-300 | Steel I/Wide Flange | 311 | 327 | 201 | 3500 | 0.07 | 551.99
443 | Story14 | C24 | 310UC158 | Column | 300PLUS-300 | Steel I/Wide Flange | 311 | 327 | 201 | 3500 | 0.07 | 551.99
444 | Story14 | C25 | 310UC158 | Column | 300PLUS-300 | Steel I/Wide Flange | 311 | 327 | 201 | 3500 | 0.07 | 551.99
445 | Story14 | C26 | 310UC158 | Column | 300PLUS-300 | Steel I/Wide Flange | 311 | 327 | 201 | 3500 | 0.07 | 551.99
446 | Story14 | C27 | 310UC158 | Column | 300PLUS-300 | Steel I/Wide Flange | 311 | 327 | 201 | 3500 | 0.07 | 551.99
447 | Story14 | C30 | 310UC158 | Column | 300PLUS-300 | Steel I/Wide Flange | 311 | 327 | 201 | 3500 | 0.07 | 551.99
448 | Story14 | C31 | 310UC158 | Column | 300PLUS-300 | Steel I/Wide Flange | 311 | 327 | 201 | 3500 | 0.07 | 551.99
449 | Story14 | C32 | 310UC158 | Column | 300PLUS-300 | Steel I/Wide Flange | 311 | 327 | 201 | 3500 | 0.07 | 551.99
450 | Story14 | C33 | 310UC158 | Column | 300PLUS-300 | Steel I/Wide Flange | 311 | 327 | 201 | 3500 | 0.07 | 551.99
451 | Story14 | C34 | 310UC158 | Column | 300PLUS-300 | Steel I/Wide Flange | 311 | 327 | 201 | 3500 | 0.07 | 551.99
452 | Story14 | C35 | 310UC158 | Column | 300PLUS-300 | Steel I/Wide Flange | 311 | 327 | 201 | 3500 | 0.07 | 551.99
453 | Story14 | C38 | 310UC158 | Column | 300PLUS-300 | Steel I/Wide Flange | 311 | 327 | 201 | 3500 | 0.07 | 551.99
454 | Story14 | C39 | 310UC158 | Column | 300PLUS-300 | Steel I/Wide Flange | 311 | 327 | 201 | 3500 | 0.07 | 551.99
455 | Story14 | C40 | 310UC158 | Column | 300PLUS-300 | Steel I/Wide Flange | 311 | 327 | 201 | 3500 | 0.07 | 551.99
456 | Story14 | C41 | 310UC158 | Column | 300PLUS-300 | Steel I/Wide Flange | 311 | 327 | 201 | 3500 | 0.07 | 551.99
457 | Story14 | C42 | 310UC158 | Column | 300PLUS-300 | Steel I/Wide Flange | 311 | 327 | 201 | 3500 | 0.07 | 551.99
458 | Story14 | C43 | 310UC158 | Column | 300PLUS-300 | Steel I/Wide Flange | 311 | 327 | 201 | 3500 | 0.07 | 551.99
459 | Story14 | C44 | 310UC158 | Column | 300PLUS-300 | Steel I/Wide Flange | 311 | 327 | 201 | 3500 | 0.07 | 551.99
460 | Story14 | C45 | 310UC158 | Column | 300PLUS-300 | Steel I/Wide Flange | 311 | 327 | 201 | 3500 | 0.07 | 551.99
461 | Story14 | C46 | 310UC158 | Column | 300PLUS-300 | Steel I/Wide Flange | 311 | 327 | 201 | 3500 | 0.07 | 551.99
462 | Story14 | C47 | 310UC158 | Column | 300PLUS-300 | Steel I/Wide Flange | 311 | 327 | 201 | 3500 | 0.07 | 551.99
463 | Story14 | C48 | 310UC158 | Column | 300PLUS-300 | Steel I/Wide Flange | 311 | 327 | 201 | 3500 | 0.07 | 551.99
464 | Story14 | C49 | 310UC158 | Column | 300PLUS-300 | Steel I/Wide Flange | 311 | 327 | 201 | 3500 | 0.07 | 551.99
465 | Story14 | C50 | 310UC158 | Column | 300PLUS-300 | Steel I/Wide Flange | 311 | 327 | 201 | 3500 | 0.07 | 551.99
466 | Story14 | C51 | 310UC158 | Column | 300PLUS-300 | Steel I/Wide Flange | 311 | 327 | 201 | 3500 | 0.07 | 551.99
467 | Story14 | C52 | 310UC158 | Column | 300PLUS-300 | Steel I/Wide Flange | 311 | 327 | 201 | 3500 | 0.07 | 551.99
468 | Story14 | C53 | 310UC158 | Column | 300PLUS-300 | Steel I/Wide Flange | 311 | 327 | 201 | 3500 | 0.07 | 551.99
469 | Story14 | C54 | 310UC158 | Column | 300PLUS-300 | Steel I/Wide Flange | 311 | 327 | 201 | 3500 | 0.07 | 551.99
470 | Story14 | C55 | 310UC158 | Column | 300PLUS-300 | Steel I/Wide Flange | 311 | 327 | 201 | 3500 | 0.07 | 551.99
471 | Story14 | C56 | 310UC158 | Column | 300PLUS-300 | Steel I/Wide Flange | 311 | 327 | 201 | 3500 | 0.07 | 551.99
472 | Story14 | C57 | 310UC158 | Column | 300PLUS-300 | Steel I/Wide Flange | 311 | 327 | 201 | 3500 | 0.07 | 551.99
473 | Story14 | C58 | 310UC158 | Column | 300PLUS-300 | Steel I/Wide Flange | 311 | 327 | 201 | 3500 | 0.07 | 551.99
474 | Story14 | C59 | 310UC158 | Column | 300PLUS-300 | Steel I/Wide Flange | 311 | 327 | 201 | 3500 | 0.07 | 551.99
475 | Story14 | C60 | 310UC158 | Column | 300PLUS-300 | Steel I/Wide Flange | 311 | 327 | 201 | 3500 | 0.07 | 551.99
476 | Story14 | C61 | 310UC158 | Column | 300PLUS-300 | Steel I/Wide Flange | 311 | 327 | 201 | 3500 | 0.07 | 551.99
477 | Story14 | C62 | 310UC158 | Column | 300PLUS-300 | Steel I/Wide Flange | 311 | 327 | 201 | 3500 | 0.07 | 551.99
478 | Story14 | C63 | 310UC158 | Column | 300PLUS-300 | Steel I/Wide Flange | 311 | 327 | 201 | 3500 | 0.07 | 551.99
479 | Story14 | C64 | 310UC158 | Column | 300PLUS-300 | Steel I/Wide Flange | 311 | 327 | 201 | 3500 | 0.07 | 551.99
480 | Story13 | C1 | 310UC158 | Column | 300PLUS-300 | Steel I/Wide Flange | 311 | 327 | 201 | 3500 | 0.07 | 551.99
481 | Story13 | C2 | 310UC158 | Column | 300PLUS-300 | Steel I/Wide Flange | 311 | 327 | 201 | 3500 | 0.07 | 551.99
482 | Story13 | C3 | 310UC158 | Column | 300PLUS-300 | Steel I/Wide Flange | 311 | 327 | 201 | 3500 | 0.07 | 551.99
483 | Story13 | C4 | 310UC158 | Column | 300PLUS-300 | Steel I/Wide Flange | 311 | 327 | 201 | 3500 | 0.07 | 551.99
484 | Story13 | C5 | 310UC158 | Column | 300PLUS-300 | Steel I/Wide Flange | 311 | 327 | 201 | 3500 | 0.07 | 551.99
485 | Story13 | C6 | 310UC158 | Column | 300PLUS-300 | Steel I/Wide Flange | 311 | 327 | 201 | 3500 | 0.07 | 551.99
486 | Story13 | C7 | 310UC158 | Column | 300PLUS-300 | Steel I/Wide Flange | 311 | 327 | 201 | 3500 | 0.07 | 551.99
487 | Story13 | C8 | 310UC158 | Column | 300PLUS-300 | Steel I/Wide Flange | 311 | 327 | 201 | 3500 | 0.07 | 551.99
488 | Story13 | C9 | 310UC158 | Column | 300PLUS-300 | Steel I/Wide Flange | 311 | 327 | 201 | 3500 | 0.07 | 551.99
489 | Story13 | C10 | 310UC158 | Column | 300PLUS-300 | Steel I/Wide Flange | 311 | 327 | 201 | 3500 | 0.07 | 551.99
490 | Story13 | C11 | 310UC158 | Column | 300PLUS-300 | Steel I/Wide Flange | 311 | 327 | 201 | 3500 | 0.07 | 551.99
491 | Story13 | C12 | 310UC158 | Column | 300PLUS-300 | Steel I/Wide Flange | 311 | 327 | 201 | 3500 | 0.07 | 551.99
492 | Story13 | C13 | 310UC158 | Column | 300PLUS-300 | Steel I/Wide Flange | 311 | 327 | 201 | 3500 | 0.07 | 551.99
493 | Story13 | C14 | 310UC158 | Column | 300PLUS-300 | Steel I/Wide Flange | 311 | 327 | 201 | 3500 | 0.07 | 551.99
494 | Story13 | C15 | 310UC158 | Column | 300PLUS-300 | Steel I/Wide Flange | 311 | 327 | 201 | 3500 | 0.07 | 551.99
495 | Story13 | C16 | 310UC158 | Column | 300PLUS-300 | Steel I/Wide Flange | 311 | 327 | 201 | 3500 | 0.07 | 551.99
496 | Story13 | C17 | 310UC158 | Column | 300PLUS-300 | Steel I/Wide Flange | 311 | 327 | 201 | 3500 | 0.07 | 551.99
497 | Story13 | C18 | 310UC158 | Column | 300PLUS-300 | Steel I/Wide Flange | 311 | 327 | 201 | 3500 | 0.07 | 551.99
498 | Story13 | C19 | 310UC158 | Column | 300PLUS-300 | Steel I/Wide Flange | 311 | 327 | 201 | 3500 | 0.07 | 551.99
499 | Story13 | C20 | 310UC158 | Column | 300PLUS-300 | Steel I/Wide Flange | 311 | 327 | 201 | 3500 | 0.07 | 551.99
500 | Story13 | C21 | 310UC158 | Column | 300PLUS-300 | Steel I/Wide Flange | 311 | 327 | 201 | 3500 | 0.07 | 551.99
501 | Story13 | C22 | 310UC158 | Column | 300PLUS-300 | Steel I/Wide Flange | 311 | 327 | 201 | 3500 | 0.07 | 551.99
502 | Story13 | C23 | 310UC158 | Column | 300PLUS-300 | Steel I/Wide Flange | 311 | 327 | 201 | 3500 | 0.07 | 551.99
503 | Story13 | C24 | 310UC158 | Column | 300PLUS-300 | Steel I/Wide Flange | 311 | 327 | 201 | 3500 | 0.07 | 551.99
504 | Story13 | C25 | 310UC158 | Column | 300PLUS-300 | Steel I/Wide Flange | 311 | 327 | 201 | 3500 | 0.07 | 551.99
505 | Story13 | C26 | 310UC158 | Column | 300PLUS-300 | Steel I/Wide Flange | 311 | 327 | 201 | 3500 | 0.07 | 551.99
506 | Story13 | C27 | 310UC158 | Column | 300PLUS-300 | Steel I/Wide Flange | 311 | 327 | 201 | 3500 | 0.07 | 551.99
507 | Story13 | C30 | 310UC158 | Column | 300PLUS-300 | Steel I/Wide Flange | 311 | 327 | 201 | 3500 | 0.07 | 551.99
508 | Story13 | C31 | 310UC158 | Column | 300PLUS-300 | Steel I/Wide Flange | 311 | 327 | 201 | 3500 | 0.07 | 551.99
509 | Story13 | C32 | 310UC158 | Column | 300PLUS-300 | Steel I/Wide Flange | 311 | 327 | 201 | 3500 | 0.07 | 551.99
510 | Story13 | C33 | 310UC158 | Column | 300PLUS-300 | Steel I/Wide Flange | 311 | 327 | 201 | 3500 | 0.07 | 551.99
511 | Story13 | C34 | 310UC158 | Column | 300PLUS-300 | Steel I/Wide Flange | 311 | 327 | 201 | 3500 | 0.07 | 551.99
512 | Story13 | C35 | 310UC158 | Column | 300PLUS-300 | Steel I/Wide Flange | 311 | 327 | 201 | 3500 | 0.07 | 551.99
513 | Story13 | C38 | 310UC158 | Column | 300PLUS-300 | Steel I/Wide Flange | 311 | 327 | 201 | 3500 | 0.07 | 551.99
514 | Story13 | C39 | 310UC158 | Column | 300PLUS-300 | Steel I/Wide Flange | 311 | 327 | 201 | 3500 | 0.07 | 551.99
515 | Story13 | C40 | 310UC158 | Column | 300PLUS-300 | Steel I/Wide Flange | 311 | 327 | 201 | 3500 | 0.07 | 551.99
516 | Story13 | C41 | 310UC158 | Column | 300PLUS-300 | Steel I/Wide Flange | 311 | 327 | 201 | 3500 | 0.07 | 551.99
517 | Story13 | C42 | 310UC158 | Column | 300PLUS-300 | Steel I/Wide Flange | 311 | 327 | 201 | 3500 | 0.07 | 551.99
518 | Story13 | C43 | 310UC158 | Column | 300PLUS-300 | Steel I/Wide Flange | 311 | 327 | 201 | 3500 | 0.07 | 551.99
519 | Story13 | C44 | 310UC158 | Column | 300PLUS-300 | Steel I/Wide Flange | 311 | 327 | 201 | 3500 | 0.07 | 551.99
520 | Story13 | C45 | 310UC158 | Column | 300PLUS-300 | Steel I/Wide Flange | 311 | 327 | 201 | 3500 | 0.07 | 551.99
521 | Story13 | C46 | 310UC158 | Column | 300PLUS-300 | Steel I/Wide Flange | 311 | 327 | 201 | 3500 | 0.07 | 551.99
522 | Story13 | C47 | 310UC158 | Column | 300PLUS-300 | Steel I/Wide Flange | 311 | 327 | 201 | 3500 | 0.07 | 551.99
523 | Story13 | C48 | 310UC158 | Column | 300PLUS-300 | Steel I/Wide Flange | 311 | 327 | 201 | 3500 | 0.07 | 551.99
524 | Story13 | C49 | 310UC158 | Column | 300PLUS-300 | Steel I/Wide Flange | 311 | 327 | 201 | 3500 | 0.07 | 551.99
525 | Story13 | C50 | 310UC158 | Column | 300PLUS-300 | Steel I/Wide Flange | 311 | 327 | 201 | 3500 | 0.07 | 551.99
526 | Story13 | C51 | 310UC158 | Column | 300PLUS-300 | Steel I/Wide Flange | 311 | 327 | 201 | 3500 | 0.07 | 551.99
527 | Story13 | C52 | 310UC158 | Column | 300PLUS-300 | Steel I/Wide Flange | 311 | 327 | 201 | 3500 | 0.07 | 551.99
528 | Story13 | C53 | 310UC158 | Column | 300PLUS-300 | Steel I/Wide Flange | 311 | 327 | 201 | 3500 | 0.07 | 551.99
529 | Story13 | C54 | 310UC158 | Column | 300PLUS-300 | Steel I/Wide Flange | 311 | 327 | 201 | 3500 | 0.07 | 551.99
530 | Story13 | C55 | 310UC158 | Column | 300PLUS-300 | Steel I/Wide Flange | 311 | 327 | 201 | 3500 | 0.07 | 551.99
531 | Story13 | C56 | 310UC158 | Column | 300PLUS-300 | Steel I/Wide Flange | 311 | 327 | 201 | 3500 | 0.07 | 551.99
532 | Story13 | C57 | 310UC158 | Column | 300PLUS-300 | Steel I/Wide Flange | 311 | 327 | 201 | 3500 | 0.07 | 551.99
533 | Story13 | C58 | 310UC158 | Column | 300PLUS-300 | Steel I/Wide Flange | 311 | 327 | 201 | 3500 | 0.07 | 551.99
534 | Story13 | C59 | 310UC158 | Column | 300PLUS-300 | Steel I/Wide Flange | 311 | 327 | 201 | 3500 | 0.07 | 551.99
535 | Story13 | C60 | 310UC158 | Column | 300PLUS-300 | Steel I/Wide Flange | 311 | 327 | 201 | 3500 | 0.07 | 551.99
536 | Story13 | C61 | 310UC158 | Column | 300PLUS-300 | Steel I/Wide Flange | 311 | 327 | 201 | 3500 | 0.07 | 551.99
537 | Story13 | C62 | 310UC158 | Column | 300PLUS-300 | Steel I/Wide Flange | 311 | 327 | 201 | 3500 | 0.07 | 551.99
538 | Story13 | C63 | 310UC158 | Column | 300PLUS-300 | Steel I/Wide Flange | 311 | 327 | 201 | 3500 | 0.07 | 551.99
539 | Story13 | C64 | 310UC158 | Column | 300PLUS-300 | Steel I/Wide Flange | 311 | 327 | 201 | 3500 | 0.07 | 551.99
540 | Story12 | C1 | 310UC158 | Column | 300PLUS-300 | Steel I/Wide Flange | 311 | 327 | 201 | 3500 | 0.07 | 551.99
541 | Story12 | C2 | 310UC158 | Column | 300PLUS-300 | Steel I/Wide Flange | 311 | 327 | 201 | 3500 | 0.07 | 551.99
542 | Story12 | C3 | 310UC158 | Column | 300PLUS-300 | Steel I/Wide Flange | 311 | 327 | 201 | 3500 | 0.07 | 551.99
543 | Story12 | C4 | 310UC158 | Column | 300PLUS-300 | Steel I/Wide Flange | 311 | 327 | 201 | 3500 | 0.07 | 551.99
544 | Story12 | C5 | 310UC158 | Column | 300PLUS-300 | Steel I/Wide Flange | 311 | 327 | 201 | 3500 | 0.07 | 551.99
545 | Story12 | C6 | 310UC158 | Column | 300PLUS-300 | Steel I/Wide Flange | 311 | 327 | 201 | 3500 | 0.07 | 551.99
546 | Story12 | C7 | 310UC158 | Column | 300PLUS-300 | Steel I/Wide Flange | 311 | 327 | 201 | 3500 | 0.07 | 551.99
547 | Story12 | C8 | 310UC158 | Column | 300PLUS-300 | Steel I/Wide Flange | 311 | 327 | 201 | 3500 | 0.07 | 551.99
548 | Story12 | C9 | 310UC158 | Column | 300PLUS-300 | Steel I/Wide Flange | 311 | 327 | 201 | 3500 | 0.07 | 551.99
549 | Story12 | C10 | 310UC158 | Column | 300PLUS-300 | Steel I/Wide Flange | 311 | 327 | 201 | 3500 | 0.07 | 551.99
550 | Story12 | C11 | 310UC158 | Column | 300PLUS-300 | Steel I/Wide Flange | 311 | 327 | 201 | 3500 | 0.07 | 551.99
551 | Story12 | C12 | 310UC158 | Column | 300PLUS-300 | Steel I/Wide Flange | 311 | 327 | 201 | 3500 | 0.07 | 551.99
552 | Story12 | C13 | 310UC158 | Column | 300PLUS-300 | Steel I/Wide Flange | 311 | 327 | 201 | 3500 | 0.07 | 551.99
553 | Story12 | C14 | 310UC158 | Column | 300PLUS-300 | Steel I/Wide Flange | 311 | 327 | 201 | 3500 | 0.07 | 551.99
554 | Story12 | C15 | 310UC158 | Column | 300PLUS-300 | Steel I/Wide Flange | 311 | 327 | 201 | 3500 | 0.07 | 551.99
555 | Story12 | C16 | 310UC158 | Column | 300PLUS-300 | Steel I/Wide Flange | 311 | 327 | 201 | 3500 | 0.07 | 551.99
556 | Story12 | C17 | 310UC158 | Column | 300PLUS-300 | Steel I/Wide Flange | 311 | 327 | 201 | 3500 | 0.07 | 551.99
557 | Story12 | C18 | 310UC158 | Column | 300PLUS-300 | Steel I/Wide Flange | 311 | 327 | 201 | 3500 | 0.07 | 551.99
558 | Story12 | C19 | 310UC158 | Column | 300PLUS-300 | Steel I/Wide Flange | 311 | 327 | 201 | 3500 | 0.07 | 551.99
559 | Story12 | C20 | 310UC158 | Column | 300PLUS-300 | Steel I/Wide Flange | 311 | 327 | 201 | 3500 | 0.07 | 551.99
560 | Story12 | C21 | 310UC158 | Column | 300PLUS-300 | Steel I/Wide Flange | 311 | 327 | 201 | 3500 | 0.07 | 551.99
561 | Story12 | C22 | 310UC158 | Column | 300PLUS-300 | Steel I/Wide Flange | 311 | 327 | 201 | 3500 | 0.07 | 551.99
562 | Story12 | C23 | 310UC158 | Column | 300PLUS-300 | Steel I/Wide Flange | 311 | 327 | 201 | 3500 | 0.07 | 551.99
563 | Story12 | C24 | 310UC158 | Column | 300PLUS-300 | Steel I/Wide Flange | 311 | 327 | 201 | 3500 | 0.07 | 551.99
564 | Story12 | C25 | 310UC158 | Column | 300PLUS-300 | Steel I/Wide Flange | 311 | 327 | 201 | 3500 | 0.07 | 551.99
565 | Story12 | C26 | 310UC158 | Column | 300PLUS-300 | Steel I/Wide Flange | 311 | 327 | 201 | 3500 | 0.07 | 551.99
566 | Story12 | C27 | 310UC158 | Column | 300PLUS-300 | Steel I/Wide Flange | 311 | 327 | 201 | 3500 | 0.07 | 551.99
567 | Story12 | C30 | 310UC158 | Column | 300PLUS-300 | Steel I/Wide Flange | 311 | 327 | 201 | 3500 | 0.07 | 551.99
568 | Story12 | C31 | 310UC158 | Column | 300PLUS-300 | Steel I/Wide Flange | 311 | 327 | 201 | 3500 | 0.07 | 551.99
569 | Story12 | C32 | 310UC158 | Column | 300PLUS-300 | Steel I/Wide Flange | 311 | 327 | 201 | 3500 | 0.07 | 551.99
570 | Story12 | C33 | 310UC158 | Column | 300PLUS-300 | Steel I/Wide Flange | 311 | 327 | 201 | 3500 | 0.07 | 551.99
571 | Story12 | C34 | 310UC158 | Column | 300PLUS-300 | Steel I/Wide Flange | 311 | 327 | 201 | 3500 | 0.07 | 551.99
572 | Story12 | C35 | 310UC158 | Column | 300PLUS-300 | Steel I/Wide Flange | 311 | 327 | 201 | 3500 | 0.07 | 551.99
573 | Story12 | C38 | 310UC158 | Column | 300PLUS-300 | Steel I/Wide Flange | 311 | 327 | 201 | 3500 | 0.07 | 551.99
574 | Story12 | C39 | 310UC158 | Column | 300PLUS-300 | Steel I/Wide Flange | 311 | 327 | 201 | 3500 | 0.07 | 551.99
575 | Story12 | C40 | 310UC158 | Column | 300PLUS-300 | Steel I/Wide Flange | 311 | 327 | 201 | 3500 | 0.07 | 551.99
576 | Story12 | C41 | 310UC158 | Column | 300PLUS-300 | Steel I/Wide Flange | 311 | 327 | 201 | 3500 | 0.07 | 551.99
577 | Story12 | C42 | 310UC158 | Column | 300PLUS-300 | Steel I/Wide Flange | 311 | 327 | 201 | 3500 | 0.07 | 551.99
578 | Story12 | C43 | 310UC158 | Column | 300PLUS-300 | Steel I/Wide Flange | 311 | 327 | 201 | 3500 | 0.07 | 551.99
579 | Story12 | C44 | 310UC158 | Column | 300PLUS-300 | Steel I/Wide Flange | 311 | 327 | 201 | 3500 | 0.07 | 551.99
580 | Story12 | C45 | 310UC158 | Column | 300PLUS-300 | Steel I/Wide Flange | 311 | 327 | 201 | 3500 | 0.07 | 551.99
581 | Story12 | C46 | 310UC158 | Column | 300PLUS-300 | Steel I/Wide Flange | 311 | 327 | 201 | 3500 | 0.07 | 551.99
582 | Story12 | C47 | 310UC158 | Column | 300PLUS-300 | Steel I/Wide Flange | 311 | 327 | 201 | 3500 | 0.07 | 551.99
583 | Story12 | C48 | 310UC158 | Column | 300PLUS-300 | Steel I/Wide Flange | 311 | 327 | 201 | 3500 | 0.07 | 551.99
584 | Story12 | C49 | 310UC158 | Column | 300PLUS-300 | Steel I/Wide Flange | 311 | 327 | 201 | 3500 | 0.07 | 551.99
585 | Story12 | C50 | 310UC158 | Column | 300PLUS-300 | Steel I/Wide Flange | 311 | 327 | 201 | 3500 | 0.07 | 551.99
586 | Story12 | C51 | 310UC158 | Column | 300PLUS-300 | Steel I/Wide Flange | 311 | 327 | 201 | 3500 | 0.07 | 551.99
587 | Story12 | C52 | 310UC158 | Column | 300PLUS-300 | Steel I/Wide Flange | 311 | 327 | 201 | 3500 | 0.07 | 551.99
588 | Story12 | C53 | 310UC158 | Column | 300PLUS-300 | Steel I/Wide Flange | 311 | 327 | 201 | 3500 | 0.07 | 551.99
589 | Story12 | C54 | 310UC158 | Column | 300PLUS-300 | Steel I/Wide Flange | 311 | 327 | 201 | 3500 | 0.07 | 551.99
590 | Story12 | C55 | 310UC158 | Column | 300PLUS-300 | Steel I/Wide Flange | 311 | 327 | 201 | 3500 | 0.07 | 551.99
591 | Story12 | C56 | 310UC158 | Column | 300PLUS-300 | Steel I/Wide Flange | 311 | 327 | 201 | 3500 | 0.07 | 551.99
592 | Story12 | C57 | 310UC158 | Column | 300PLUS-300 | Steel I/Wide Flange | 311 | 327 | 201 | 3500 | 0.07 | 551.99
593 | Story12 | C58 | 310UC158 | Column | 300PLUS-300 | Steel I/Wide Flange | 311 | 327 | 201 | 3500 | 0.07 | 551.99
594 | Story12 | C59 | 310UC158 | Column | 300PLUS-300 | Steel I/Wide Flange | 311 | 327 | 201 | 3500 | 0.07 | 551.99
595 | Story12 | C60 | 310UC158 | Column | 300PLUS-300 | Steel I/Wide Flange | 311 | 327 | 201 | 3500 | 0.07 | 551.99
596 | Story12 | C61 | 310UC158 | Column | 300PLUS-300 | Steel I/Wide Flange | 311 | 327 | 201 | 3500 | 0.07 | 551.99
597 | Story12 | C62 | 310UC158 | Column | 300PLUS-300 | Steel I/Wide Flange | 311 | 327 | 201 | 3500 | 0.07 | 551.99
598 | Story12 | C63 | 310UC158 | Column | 300PLUS-300 | Steel I/Wide Flange | 311 | 327 | 201 | 3500 | 0.07 | 551.99
599 | Story12 | C64 | 310UC158 | Column | 300PLUS-300 | Steel I/Wide Flange | 311 | 327 | 201 | 3500 | 0.07 | 551.99
600 | Story11 | C1 | 310UC158 | Column | 300PLUS-300 | Steel I/Wide Flange | 311 | 327 | 201 | 3500 | 0.07 | 551.99
601 | Story11 | C2 | 310UC158 | Column | 300PLUS-300 | Steel I/Wide Flange | 311 | 327 | 201 | 3500 | 0.07 | 551.99
602 | Story11 | C3 | 310UC158 | Column | 300PLUS-300 | Steel I/Wide Flange | 311 | 327 | 201 | 3500 | 0.07 | 551.99
603 | Story11 | C4 | 310UC158 | Column | 300PLUS-300 | Steel I/Wide Flange | 311 | 327 | 201 | 3500 | 0.07 | 551.99
604 | Story11 | C5 | 310UC158 | Column | 300PLUS-300 | Steel I/Wide Flange | 311 | 327 | 201 | 3500 | 0.07 | 551.99
605 | Story11 | C6 | 310UC158 | Column | 300PLUS-300 | Steel I/Wide Flange | 311 | 327 | 201 | 3500 | 0.07 | 551.99
606 | Story11 | C7 | 310UC158 | Column | 300PLUS-300 | Steel I/Wide Flange | 311 | 327 | 201 | 3500 | 0.07 | 551.99
607 | Story11 | C8 | 310UC158 | Column | 300PLUS-300 | Steel I/Wide Flange | 311 | 327 | 201 | 3500 | 0.07 | 551.99
608 | Story11 | C9 | 310UC158 | Column | 300PLUS-300 | Steel I/Wide Flange | 311 | 327 | 201 | 3500 | 0.07 | 551.99
609 | Story11 | C10 | 310UC158 | Column | 300PLUS-300 | Steel I/Wide Flange | 311 | 327 | 201 | 3500 | 0.07 | 551.99
610 | Story11 | C11 | 310UC158 | Column | 300PLUS-300 | Steel I/Wide Flange | 311 | 327 | 201 | 3500 | 0.07 | 551.99
611 | Story11 | C12 | 310UC158 | Column | 300PLUS-300 | Steel I/Wide Flange | 311 | 327 | 201 | 3500 | 0.07 | 551.99
612 | Story11 | C13 | 310UC158 | Column | 300PLUS-300 | Steel I/Wide Flange | 311 | 327 | 201 | 3500 | 0.07 | 551.99
613 | Story11 | C14 | 310UC158 | Column | 300PLUS-300 | Steel I/Wide Flange | 311 | 327 | 201 | 3500 | 0.07 | 551.99
614 | Story11 | C15 | 310UC158 | Column | 300PLUS-300 | Steel I/Wide Flange | 311 | 327 | 201 | 3500 | 0.07 | 551.99
615 | Story11 | C16 | 310UC158 | Column | 300PLUS-300 | Steel I/Wide Flange | 311 | 327 | 201 | 3500 | 0.07 | 551.99
616 | Story11 | C17 | 310UC158 | Column | 300PLUS-300 | Steel I/Wide Flange | 311 | 327 | 201 | 3500 | 0.07 | 551.99
617 | Story11 | C18 | 310UC158 | Column | 300PLUS-300 | Steel I/Wide Flange | 311 | 327 | 201 | 3500 | 0.07 | 551.99
618 | Story11 | C19 | 310UC158 | Column | 300PLUS-300 | Steel I/Wide Flange | 311 | 327 | 201 | 3500 | 0.07 | 551.99
619 | Story11 | C20 | 310UC158 | Column | 300PLUS-300 | Steel I/Wide Flange | 311 | 327 | 201 | 3500 | 0.07 | 551.99
620 | Story11 | C21 | 310UC158 | Column | 300PLUS-300 | Steel I/Wide Flange | 311 | 327 | 201 | 3500 | 0.07 | 551.99
621 | Story11 | C22 | 310UC158 | Column | 300PLUS-300 | Steel I/Wide Flange | 311 | 327 | 201 | 3500 | 0.07 | 551.99
622 | Story11 | C23 | 310UC158 | Column | 300PLUS-300 | Steel I/Wide Flange | 311 | 327 | 201 | 3500 | 0.07 | 551.99
623 | Story11 | C24 | 310UC158 | Column | 300PLUS-300 | Steel I/Wide Flange | 311 | 327 | 201 | 3500 | 0.07 | 551.99
624 | Story11 | C25 | 310UC158 | Column | 300PLUS-300 | Steel I/Wide Flange | 311 | 327 | 201 | 3500 | 0.07 | 551.99
625 | Story11 | C26 | 310UC158 | Column | 300PLUS-300 | Steel I/Wide Flange | 311 | 327 | 201 | 3500 | 0.07 | 551.99
626 | Story11 | C27 | 310UC158 | Column | 300PLUS-300 | Steel I/Wide Flange | 311 | 327 | 201 | 3500 | 0.07 | 551.99
627 | Story11 | C30 | 310UC158 | Column | 300PLUS-300 | Steel I/Wide Flange | 311 | 327 | 201 | 3500 | 0.07 | 551.99
628 | Story11 | C31 | 310UC158 | Column | 300PLUS-300 | Steel I/Wide Flange | 311 | 327 | 201 | 3500 | 0.07 | 551.99
629 | Story11 | C32 | 310UC158 | Column | 300PLUS-300 | Steel I/Wide Flange | 311 | 327 | 201 | 3500 | 0.07 | 551.99
630 | Story11 | C33 | 310UC158 | Column | 300PLUS-300 | Steel I/Wide Flange | 311 | 327 | 201 | 3500 | 0.07 | 551.99
631 | Story11 | C34 | 310UC158 | Column | 300PLUS-300 | Steel I/Wide Flange | 311 | 327 | 201 | 3500 | 0.07 | 551.99
632 | Story11 | C35 | 310UC158 | Column | 300PLUS-300 | Steel I/Wide Flange | 311 | 327 | 201 | 3500 | 0.07 | 551.99
633 | Story11 | C38 | 310UC158 | Column | 300PLUS-300 | Steel I/Wide Flange | 311 | 327 | 201 | 3500 | 0.07 | 551.99
634 | Story11 | C39 | 310UC158 | Column | 300PLUS-300 | Steel I/Wide Flange | 311 | 327 | 201 | 3500 | 0.07 | 551.99
635 | Story11 | C40 | 310UC158 | Column | 300PLUS-300 | Steel I/Wide Flange | 311 | 327 | 201 | 3500 | 0.07 | 551.99
636 | Story11 | C41 | 310UC158 | Column | 300PLUS-300 | Steel I/Wide Flange | 311 | 327 | 201 | 3500 | 0.07 | 551.99
637 | Story11 | C42 | 310UC158 | Column | 300PLUS-300 | Steel I/Wide Flange | 311 | 327 | 201 | 3500 | 0.07 | 551.99
638 | Story11 | C43 | 310UC158 | Column | 300PLUS-300 | Steel I/Wide Flange | 311 | 327 | 201 | 3500 | 0.07 | 551.99
639 | Story11 | C44 | 310UC158 | Column | 300PLUS-300 | Steel I/Wide Flange | 311 | 327 | 201 | 3500 | 0.07 | 551.99
640 | Story11 | C45 | 310UC158 | Column | 300PLUS-300 | Steel I/Wide Flange | 311 | 327 | 201 | 3500 | 0.07 | 551.99
641 | Story11 | C46 | 310UC158 | Column | 300PLUS-300 | Steel I/Wide Flange | 311 | 327 | 201 | 3500 | 0.07 | 551.99
642 | Story11 | C47 | 310UC158 | Column | 300PLUS-300 | Steel I/Wide Flange | 311 | 327 | 201 | 3500 | 0.07 | 551.99
643 | Story11 | C48 | 310UC158 | Column | 300PLUS-300 | Steel I/Wide Flange | 311 | 327 | 201 | 3500 | 0.07 | 551.99
644 | Story11 | C49 | 310UC158 | Column | 300PLUS-300 | Steel I/Wide Flange | 311 | 327 | 201 | 3500 | 0.07 | 551.99
645 | Story11 | C50 | 310UC158 | Column | 300PLUS-300 | Steel I/Wide Flange | 311 | 327 | 201 | 3500 | 0.07 | 551.99
646 | Story11 | C51 | 310UC158 | Column | 300PLUS-300 | Steel I/Wide Flange | 311 | 327 | 201 | 3500 | 0.07 | 551.99
647 | Story11 | C52 | 310UC158 | Column | 300PLUS-300 | Steel I/Wide Flange | 311 | 327 | 201 | 3500 | 0.07 | 551.99
648 | Story11 | C53 | 310UC158 | Column | 300PLUS-300 | Steel I/Wide Flange | 311 | 327 | 201 | 3500 | 0.07 | 551.99
649 | Story11 | C54 | 310UC158 | Column | 300PLUS-300 | Steel I/Wide Flange | 311 | 327 | 201 | 3500 | 0.07 | 551.99
650 | Story11 | C55 | 310UC158 | Column | 300PLUS-300 | Steel I/Wide Flange | 311 | 327 | 201 | 3500 | 0.07 | 551.99
651 | Story11 | C56 | 310UC158 | Column | 300PLUS-300 | Steel I/Wide Flange | 311 | 327 | 201 | 3500 | 0.07 | 551.99
652 | Story11 | C57 | 310UC158 | Column | 300PLUS-300 | Steel I/Wide Flange | 311 | 327 | 201 | 3500 | 0.07 | 551.99
653 | Story11 | C58 | 310UC158 | Column | 300PLUS-300 | Steel I/Wide Flange | 311 | 327 | 201 | 3500 | 0.07 | 551.99
654 | Story11 | C59 | 310UC158 | Column | 300PLUS-300 | Steel I/Wide Flange | 311 | 327 | 201 | 3500 | 0.07 | 551.99
655 | Story11 | C60 | 310UC158 | Column | 300PLUS-300 | Steel I/Wide Flange | 311 | 327 | 201 | 3500 | 0.07 | 551.99
656 | Story11 | C61 | 310UC158 | Column | 300PLUS-300 | Steel I/Wide Flange | 311 | 327 | 201 | 3500 | 0.07 | 551.99
657 | Story11 | C62 | 310UC158 | Column | 300PLUS-300 | Steel I/Wide Flange | 311 | 327 | 201 | 3500 | 0.07 | 551.99
658 | Story11 | C63 | 310UC158 | Column | 300PLUS-300 | Steel I/Wide Flange | 311 | 327 | 201 | 3500 | 0.07 | 551.99
659 | Story11 | C64 | 310UC158 | Column | 300PLUS-300 | Steel I/Wide Flange | 311 | 327 | 201 | 3500 | 0.07 | 551.99
660 | Story10 | C1 | 350WC280 | Column | 300PLUS-300 | Steel I/Wide Flange | 350 | 355 | 357 | 3500 | 0.12 | 980.4
661 | Story10 | C2 | 350WC280 | Column | 300PLUS-300 | Steel I/Wide Flange | 350 | 355 | 357 | 3500 | 0.12 | 980.4
662 | Story10 | C3 | 350WC280 | Column | 300PLUS-300 | Steel I/Wide Flange | 350 | 355 | 357 | 3500 | 0.12 | 980.4
663 | Story10 | C4 | 350WC280 | Column | 300PLUS-300 | Steel I/Wide Flange | 350 | 355 | 357 | 3500 | 0.12 | 980.4
664 | Story10 | C5 | 350WC280 | Column | 300PLUS-300 | Steel I/Wide Flange | 350 | 355 | 357 | 3500 | 0.12 | 980.4
665 | Story10 | C6 | 350WC280 | Column | 300PLUS-300 | Steel I/Wide Flange | 350 | 355 | 357 | 3500 | 0.12 | 980.4
666 | Story10 | C7 | 350WC280 | Column | 300PLUS-300 | Steel I/Wide Flange | 350 | 355 | 357 | 3500 | 0.12 | 980.4
667 | Story10 | C8 | 350WC280 | Column | 300PLUS-300 | Steel I/Wide Flange | 350 | 355 | 357 | 3500 | 0.12 | 980.4
668 | Story10 | C9 | 350WC280 | Column | 300PLUS-300 | Steel I/Wide Flange | 350 | 355 | 357 | 3500 | 0.12 | 980.4
669 | Story10 | C10 | 350WC280 | Column | 300PLUS-300 | Steel I/Wide Flange | 350 | 355 | 357 | 3500 | 0.12 | 980.4
670 | Story10 | C11 | 350WC280 | Column | 300PLUS-300 | Steel I/Wide Flange | 350 | 355 | 357 | 3500 | 0.12 | 980.4
671 | Story10 | C12 | 350WC280 | Column | 300PLUS-300 | Steel I/Wide Flange | 350 | 355 | 357 | 3500 | 0.12 | 980.4
672 | Story10 | C13 | 350WC280 | Column | 300PLUS-300 | Steel I/Wide Flange | 350 | 355 | 357 | 3500 | 0.12 | 980.4
673 | Story10 | C14 | 350WC280 | Column | 300PLUS-300 | Steel I/Wide Flange | 350 | 355 | 357 | 3500 | 0.12 | 980.4
674 | Story10 | C15 | 350WC280 | Column | 300PLUS-300 | Steel I/Wide Flange | 350 | 355 | 357 | 3500 | 0.12 | 980.4
675 | Story10 | C16 | 350WC280 | Column | 300PLUS-300 | Steel I/Wide Flange | 350 | 355 | 357 | 3500 | 0.12 | 980.4
676 | Story10 | C17 | 350WC280 | Column | 300PLUS-300 | Steel I/Wide Flange | 350 | 355 | 357 | 3500 | 0.12 | 980.4
677 | Story10 | C18 | 350WC280 | Column | 300PLUS-300 | Steel I/Wide Flange | 350 | 355 | 357 | 3500 | 0.12 | 980.4
678 | Story10 | C19 | 350WC280 | Column | 300PLUS-300 | Steel I/Wide Flange | 350 | 355 | 357 | 3500 | 0.12 | 980.4
679 | Story10 | C20 | 350WC280 | Column | 300PLUS-300 | Steel I/Wide Flange | 350 | 355 | 357 | 3500 | 0.12 | 980.4
680 | Story10 | C21 | 350WC280 | Column | 300PLUS-300 | Steel I/Wide Flange | 350 | 355 | 357 | 3500 | 0.12 | 980.4
681 | Story10 | C22 | 350WC280 | Column | 300PLUS-300 | Steel I/Wide Flange | 350 | 355 | 357 | 3500 | 0.12 | 980.4
682 | Story10 | C23 | 350WC280 | Column | 300PLUS-300 | Steel I/Wide Flange | 350 | 355 | 357 | 3500 | 0.12 | 980.4
683 | Story10 | C24 | 350WC280 | Column | 300PLUS-300 | Steel I/Wide Flange | 350 | 355 | 357 | 3500 | 0.12 | 980.4
684 | Story10 | C25 | 350WC280 | Column | 300PLUS-300 | Steel I/Wide Flange | 350 | 355 | 357 | 3500 | 0.12 | 980.4
685 | Story10 | C26 | 350WC280 | Column | 300PLUS-300 | Steel I/Wide Flange | 350 | 355 | 357 | 3500 | 0.12 | 980.4
686 | Story10 | C27 | 350WC280 | Column | 300PLUS-300 | Steel I/Wide Flange | 350 | 355 | 357 | 3500 | 0.12 | 980.4
687 | Story10 | C30 | 350WC280 | Column | 300PLUS-300 | Steel I/Wide Flange | 350 | 355 | 357 | 3500 | 0.12 | 980.4
688 | Story10 | C31 | 350WC280 | Column | 300PLUS-300 | Steel I/Wide Flange | 350 | 355 | 357 | 3500 | 0.12 | 980.4
689 | Story10 | C32 | 350WC280 | Column | 300PLUS-300 | Steel I/Wide Flange | 350 | 355 | 357 | 3500 | 0.12 | 980.4
690 | Story10 | C33 | 350WC280 | Column | 300PLUS-300 | Steel I/Wide Flange | 350 | 355 | 357 | 3500 | 0.12 | 980.4
691 | Story10 | C34 | 350WC280 | Column | 300PLUS-300 | Steel I/Wide Flange | 350 | 355 | 357 | 3500 | 0.12 | 980.4
692 | Story10 | C35 | 350WC280 | Column | 300PLUS-300 | Steel I/Wide Flange | 350 | 355 | 357 | 3500 | 0.12 | 980.4
693 | Story10 | C38 | 350WC280 | Column | 300PLUS-300 | Steel I/Wide Flange | 350 | 355 | 357 | 3500 | 0.12 | 980.4
694 | Story10 | C39 | 350WC280 | Column | 300PLUS-300 | Steel I/Wide Flange | 350 | 355 | 357 | 3500 | 0.12 | 980.4
695 | Story10 | C40 | 350WC280 | Column | 300PLUS-300 | Steel I/Wide Flange | 350 | 355 | 357 | 3500 | 0.12 | 980.4
696 | Story10 | C41 | 350WC280 | Column | 300PLUS-300 | Steel I/Wide Flange | 350 | 355 | 357 | 3500 | 0.12 | 980.4
697 | Story10 | C42 | 350WC280 | Column | 300PLUS-300 | Steel I/Wide Flange | 350 | 355 | 357 | 3500 | 0.12 | 980.4
698 | Story10 | C43 | 350WC280 | Column | 300PLUS-300 | Steel I/Wide Flange | 350 | 355 | 357 | 3500 | 0.12 | 980.4
699 | Story10 | C44 | 350WC280 | Column | 300PLUS-300 | Steel I/Wide Flange | 350 | 355 | 357 | 3500 | 0.12 | 980.4
700 | Story10 | C45 | 350WC280 | Column | 300PLUS-300 | Steel I/Wide Flange | 350 | 355 | 357 | 3500 | 0.12 | 980.4
701 | Story10 | C46 | 350WC280 | Column | 300PLUS-300 | Steel I/Wide Flange | 350 | 355 | 357 | 3500 | 0.12 | 980.4
702 | Story10 | C47 | 350WC280 | Column | 300PLUS-300 | Steel I/Wide Flange | 350 | 355 | 357 | 3500 | 0.12 | 980.4
703 | Story10 | C48 | 350WC280 | Column | 300PLUS-300 | Steel I/Wide Flange | 350 | 355 | 357 | 3500 | 0.12 | 980.4
704 | Story10 | C49 | 350WC280 | Column | 300PLUS-300 | Steel I/Wide Flange | 350 | 355 | 357 | 3500 | 0.12 | 980.4
705 | Story10 | C50 | 350WC280 | Column | 300PLUS-300 | Steel I/Wide Flange | 350 | 355 | 357 | 3500 | 0.12 | 980.4
706 | Story10 | C51 | 350WC280 | Column | 300PLUS-300 | Steel I/Wide Flange | 350 | 355 | 357 | 3500 | 0.12 | 980.4
707 | Story10 | C52 | 350WC280 | Column | 300PLUS-300 | Steel I/Wide Flange | 350 | 355 | 357 | 3500 | 0.12 | 980.4
708 | Story10 | C53 | 350WC280 | Column | 300PLUS-300 | Steel I/Wide Flange | 350 | 355 | 357 | 3500 | 0.12 | 980.4
709 | Story10 | C54 | 350WC280 | Column | 300PLUS-300 | Steel I/Wide Flange | 350 | 355 | 357 | 3500 | 0.12 | 980.4
710 | Story10 | C55 | 350WC280 | Column | 300PLUS-300 | Steel I/Wide Flange | 350 | 355 | 357 | 3500 | 0.12 | 980.4
711 | Story10 | C56 | 350WC280 | Column | 300PLUS-300 | Steel I/Wide Flange | 350 | 355 | 357 | 3500 | 0.12 | 980.4
712 | Story10 | C57 | 350WC280 | Column | 300PLUS-300 | Steel I/Wide Flange | 350 | 355 | 357 | 3500 | 0.12 | 980.4
713 | Story10 | C58 | 350WC280 | Column | 300PLUS-300 | Steel I/Wide Flange | 350 | 355 | 357 | 3500 | 0.12 | 980.4
714 | Story10 | C59 | 350WC280 | Column | 300PLUS-300 | Steel I/Wide Flange | 350 | 355 | 357 | 3500 | 0.12 | 980.4
715 | Story10 | C60 | 350WC280 | Column | 300PLUS-300 | Steel I/Wide Flange | 350 | 355 | 357 | 3500 | 0.12 | 980.4
716 | Story10 | C61 | 350WC280 | Column | 300PLUS-300 | Steel I/Wide Flange | 350 | 355 | 357 | 3500 | 0.12 | 980.4
717 | Story10 | C62 | 350WC280 | Column | 300PLUS-300 | Steel I/Wide Flange | 350 | 355 | 357 | 3500 | 0.12 | 980.4
718 | Story10 | C63 | 350WC280 | Column | 300PLUS-300 | Steel I/Wide Flange | 350 | 355 | 357 | 3500 | 0.12 | 980.4
719 | Story10 | C64 | 350WC280 | Column | 300PLUS-300 | Steel I/Wide Flange | 350 | 355 | 357 | 3500 | 0.12 | 980.4
720 | Story9 | C1 | 350WC280 | Column | 300PLUS-300 | Steel I/Wide Flange | 350 | 355 | 357 | 3500 | 0.12 | 980.4
721 | Story9 | C2 | 350WC280 | Column | 300PLUS-300 | Steel I/Wide Flange | 350 | 355 | 357 | 3500 | 0.12 | 980.4
722 | Story9 | C3 | 350WC280 | Column | 300PLUS-300 | Steel I/Wide Flange | 350 | 355 | 357 | 3500 | 0.12 | 980.4
723 | Story9 | C4 | 350WC280 | Column | 300PLUS-300 | Steel I/Wide Flange | 350 | 355 | 357 | 3500 | 0.12 | 980.4
724 | Story9 | C5 | 350WC280 | Column | 300PLUS-300 | Steel I/Wide Flange | 350 | 355 | 357 | 3500 | 0.12 | 980.4
725 | Story9 | C6 | 350WC280 | Column | 300PLUS-300 | Steel I/Wide Flange | 350 | 355 | 357 | 3500 | 0.12 | 980.4
726 | Story9 | C7 | 350WC280 | Column | 300PLUS-300 | Steel I/Wide Flange | 350 | 355 | 357 | 3500 | 0.12 | 980.4
727 | Story9 | C8 | 350WC280 | Column | 300PLUS-300 | Steel I/Wide Flange | 350 | 355 | 357 | 3500 | 0.12 | 980.4
728 | Story9 | C9 | 350WC280 | Column | 300PLUS-300 | Steel I/Wide Flange | 350 | 355 | 357 | 3500 | 0.12 | 980.4
729 | Story9 | C10 | 350WC280 | Column | 300PLUS-300 | Steel I/Wide Flange | 350 | 355 | 357 | 3500 | 0.12 | 980.4
730 | Story9 | C11 | 350WC280 | Column | 300PLUS-300 | Steel I/Wide Flange | 350 | 355 | 357 | 3500 | 0.12 | 980.4
731 | Story9 | C12 | 350WC280 | Column | 300PLUS-300 | Steel I/Wide Flange | 350 | 355 | 357 | 3500 | 0.12 | 980.4
732 | Story9 | C13 | 350WC280 | Column | 300PLUS-300 | Steel I/Wide Flange | 350 | 355 | 357 | 3500 | 0.12 | 980.4
733 | Story9 | C14 | 350WC280 | Column | 300PLUS-300 | Steel I/Wide Flange | 350 | 355 | 357 | 3500 | 0.12 | 980.4
734 | Story9 | C15 | 350WC280 | Column | 300PLUS-300 | Steel I/Wide Flange | 350 | 355 | 357 | 3500 | 0.12 | 980.4
735 | Story9 | C16 | 350WC280 | Column | 300PLUS-300 | Steel I/Wide Flange | 350 | 355 | 357 | 3500 | 0.12 | 980.4
736 | Story9 | C17 | 350WC280 | Column | 300PLUS-300 | Steel I/Wide Flange | 350 | 355 | 357 | 3500 | 0.12 | 980.4
737 | Story9 | C18 | 350WC280 | Column | 300PLUS-300 | Steel I/Wide Flange | 350 | 355 | 357 | 3500 | 0.12 | 980.4
738 | Story9 | C19 | 350WC280 | Column | 300PLUS-300 | Steel I/Wide Flange | 350 | 355 | 357 | 3500 | 0.12 | 980.4
739 | Story9 | C20 | 350WC280 | Column | 300PLUS-300 | Steel I/Wide Flange | 350 | 355 | 357 | 3500 | 0.12 | 980.4
740 | Story9 | C21 | 350WC280 | Column | 300PLUS-300 | Steel I/Wide Flange | 350 | 355 | 357 | 3500 | 0.12 | 980.4
741 | Story9 | C22 | 350WC280 | Column | 300PLUS-300 | Steel I/Wide Flange | 350 | 355 | 357 | 3500 | 0.12 | 980.4
742 | Story9 | C23 | 350WC280 | Column | 300PLUS-300 | Steel I/Wide Flange | 350 | 355 | 357 | 3500 | 0.12 | 980.4
743 | Story9 | C24 | 350WC280 | Column | 300PLUS-300 | Steel I/Wide Flange | 350 | 355 | 357 | 3500 | 0.12 | 980.4
744 | Story9 | C25 | 350WC280 | Column | 300PLUS-300 | Steel I/Wide Flange | 350 | 355 | 357 | 3500 | 0.12 | 980.4
745 | Story9 | C26 | 350WC280 | Column | 300PLUS-300 | Steel I/Wide Flange | 350 | 355 | 357 | 3500 | 0.12 | 980.4
746 | Story9 | C27 | 350WC280 | Column | 300PLUS-300 | Steel I/Wide Flange | 350 | 355 | 357 | 3500 | 0.12 | 980.4
747 | Story9 | C30 | 350WC280 | Column | 300PLUS-300 | Steel I/Wide Flange | 350 | 355 | 357 | 3500 | 0.12 | 980.4
748 | Story9 | C31 | 350WC280 | Column | 300PLUS-300 | Steel I/Wide Flange | 350 | 355 | 357 | 3500 | 0.12 | 980.4
749 | Story9 | C32 | 350WC280 | Column | 300PLUS-300 | Steel I/Wide Flange | 350 | 355 | 357 | 3500 | 0.12 | 980.4
750 | Story9 | C33 | 350WC280 | Column | 300PLUS-300 | Steel I/Wide Flange | 350 | 355 | 357 | 3500 | 0.12 | 980.4
751 | Story9 | C34 | 350WC280 | Column | 300PLUS-300 | Steel I/Wide Flange | 350 | 355 | 357 | 3500 | 0.12 | 980.4
752 | Story9 | C35 | 350WC280 | Column | 300PLUS-300 | Steel I/Wide Flange | 350 | 355 | 357 | 3500 | 0.12 | 980.4
753 | Story9 | C38 | 350WC280 | Column | 300PLUS-300 | Steel I/Wide Flange | 350 | 355 | 357 | 3500 | 0.12 | 980.4
754 | Story9 | C39 | 350WC280 | Column | 300PLUS-300 | Steel I/Wide Flange | 350 | 355 | 357 | 3500 | 0.12 | 980.4
755 | Story9 | C40 | 350WC280 | Column | 300PLUS-300 | Steel I/Wide Flange | 350 | 355 | 357 | 3500 | 0.12 | 980.4
756 | Story9 | C41 | 350WC280 | Column | 300PLUS-300 | Steel I/Wide Flange | 350 | 355 | 357 | 3500 | 0.12 | 980.4
757 | Story9 | C42 | 350WC280 | Column | 300PLUS-300 | Steel I/Wide Flange | 350 | 355 | 357 | 3500 | 0.12 | 980.4
758 | Story9 | C43 | 350WC280 | Column | 300PLUS-300 | Steel I/Wide Flange | 350 | 355 | 357 | 3500 | 0.12 | 980.4
759 | Story9 | C44 | 350WC280 | Column | 300PLUS-300 | Steel I/Wide Flange | 350 | 355 | 357 | 3500 | 0.12 | 980.4
760 | Story9 | C45 | 350WC280 | Column | 300PLUS-300 | Steel I/Wide Flange | 350 | 355 | 357 | 3500 | 0.12 | 980.4
761 | Story9 | C46 | 350WC280 | Column | 300PLUS-300 | Steel I/Wide Flange | 350 | 355 | 357 | 3500 | 0.12 | 980.4
762 | Story9 | C47 | 350WC280 | Column | 300PLUS-300 | Steel I/Wide Flange | 350 | 355 | 357 | 3500 | 0.12 | 980.4
763 | Story9 | C48 | 350WC280 | Column | 300PLUS-300 | Steel I/Wide Flange | 350 | 355 | 357 | 3500 | 0.12 | 980.4
764 | Story9 | C49 | 350WC280 | Column | 300PLUS-300 | Steel I/Wide Flange | 350 | 355 | 357 | 3500 | 0.12 | 980.4
765 | Story9 | C50 | 350WC280 | Column | 300PLUS-300 | Steel I/Wide Flange | 350 | 355 | 357 | 3500 | 0.12 | 980.4
766 | Story9 | C51 | 350WC280 | Column | 300PLUS-300 | Steel I/Wide Flange | 350 | 355 | 357 | 3500 | 0.12 | 980.4
767 | Story9 | C52 | 350WC280 | Column | 300PLUS-300 | Steel I/Wide Flange | 350 | 355 | 357 | 3500 | 0.12 | 980.4
768 | Story9 | C53 | 350WC280 | Column | 300PLUS-300 | Steel I/Wide Flange | 350 | 355 | 357 | 3500 | 0.12 | 980.4
769 | Story9 | C54 | 350WC280 | Column | 300PLUS-300 | Steel I/Wide Flange | 350 | 355 | 357 | 3500 | 0.12 | 980.4
770 | Story9 | C55 | 350WC280 | Column | 300PLUS-300 | Steel I/Wide Flange | 350 | 355 | 357 | 3500 | 0.12 | 980.4
771 | Story9 | C56 | 350WC280 | Column | 300PLUS-300 | Steel I/Wide Flange | 350 | 355 | 357 | 3500 | 0.12 | 980.4
772 | Story9 | C57 | 350WC280 | Column | 300PLUS-300 | Steel I/Wide Flange | 350 | 355 | 357 | 3500 | 0.12 | 980.4
773 | Story9 | C58 | 350WC280 | Column | 300PLUS-300 | Steel I/Wide Flange | 350 | 355 | 357 | 3500 | 0.12 | 980.4
774 | Story9 | C59 | 350WC280 | Column | 300PLUS-300 | Steel I/Wide Flange | 350 | 355 | 357 | 3500 | 0.12 | 980.4
775 | Story9 | C60 | 350WC280 | Column | 300PLUS-300 | Steel I/Wide Flange | 350 | 355 | 357 | 3500 | 0.12 | 980.4
776 | Story9 | C61 | 350WC280 | Column | 300PLUS-300 | Steel I/Wide Flange | 350 | 355 | 357 | 3500 | 0.12 | 980.4
777 | Story9 | C62 | 350WC280 | Column | 300PLUS-300 | Steel I/Wide Flange | 350 | 355 | 357 | 3500 | 0.12 | 980.4
778 | Story9 | C63 | 350WC280 | Column | 300PLUS-300 | Steel I/Wide Flange | 350 | 355 | 357 | 3500 | 0.12 | 980.4
779 | Story9 | C64 | 350WC280 | Column | 300PLUS-300 | Steel I/Wide Flange | 350 | 355 | 357 | 3500 | 0.12 | 980.4
780 | Story8 | C1 | 400WC361 | Column | 300PLUS-300 | Steel I/Wide Flange | 400 | 430 | 460 | 3500 | 0.16 | 1263.27
781 | Story8 | C2 | 400WC361 | Column | 300PLUS-300 | Steel I/Wide Flange | 400 | 430 | 460 | 3500 | 0.16 | 1263.27
782 | Story8 | C3 | 400WC361 | Column | 300PLUS-300 | Steel I/Wide Flange | 400 | 430 | 460 | 3500 | 0.16 | 1263.27
783 | Story8 | C4 | 400WC361 | Column | 300PLUS-300 | Steel I/Wide Flange | 400 | 430 | 460 | 3500 | 0.16 | 1263.27
784 | Story8 | C5 | 400WC361 | Column | 300PLUS-300 | Steel I/Wide Flange | 400 | 430 | 460 | 3500 | 0.16 | 1263.27
785 | Story8 | C6 | 400WC361 | Column | 300PLUS-300 | Steel I/Wide Flange | 400 | 430 | 460 | 3500 | 0.16 | 1263.27
786 | Story8 | C7 | 400WC361 | Column | 300PLUS-300 | Steel I/Wide Flange | 400 | 430 | 460 | 3500 | 0.16 | 1263.27
787 | Story8 | C8 | 400WC361 | Column | 300PLUS-300 | Steel I/Wide Flange | 400 | 430 | 460 | 3500 | 0.16 | 1263.27
788 | Story8 | C9 | 400WC361 | Column | 300PLUS-300 | Steel I/Wide Flange | 400 | 430 | 460 | 3500 | 0.16 | 1263.27
789 | Story8 | C10 | 400WC361 | Column | 300PLUS-300 | Steel I/Wide Flange | 400 | 430 | 460 | 3500 | 0.16 | 1263.27
790 | Story8 | C11 | 400WC361 | Column | 300PLUS-300 | Steel I/Wide Flange | 400 | 430 | 460 | 3500 | 0.16 | 1263.27
791 | Story8 | C12 | 400WC361 | Column | 300PLUS-300 | Steel I/Wide Flange | 400 | 430 | 460 | 3500 | 0.16 | 1263.27
792 | Story8 | C13 | 400WC361 | Column | 300PLUS-300 | Steel I/Wide Flange | 400 | 430 | 460 | 3500 | 0.16 | 1263.27
793 | Story8 | C14 | 400WC361 | Column | 300PLUS-300 | Steel I/Wide Flange | 400 | 430 | 460 | 3500 | 0.16 | 1263.27
794 | Story8 | C15 | 400WC361 | Column | 300PLUS-300 | Steel I/Wide Flange | 400 | 430 | 460 | 3500 | 0.16 | 1263.27
795 | Story8 | C16 | 400WC361 | Column | 300PLUS-300 | Steel I/Wide Flange | 400 | 430 | 460 | 3500 | 0.16 | 1263.27
796 | Story8 | C17 | 400WC361 | Column | 300PLUS-300 | Steel I/Wide Flange | 400 | 430 | 460 | 3500 | 0.16 | 1263.27
797 | Story8 | C18 | 400WC361 | Column | 300PLUS-300 | Steel I/Wide Flange | 400 | 430 | 460 | 3500 | 0.16 | 1263.27
798 | Story8 | C19 | 400WC361 | Column | 300PLUS-300 | Steel I/Wide Flange | 400 | 430 | 460 | 3500 | 0.16 | 1263.27
799 | Story8 | C20 | 400WC361 | Column | 300PLUS-300 | Steel I/Wide Flange | 400 | 430 | 460 | 3500 | 0.16 | 1263.27
800 | Story8 | C21 | 400WC361 | Column | 300PLUS-300 | Steel I/Wide Flange | 400 | 430 | 460 | 3500 | 0.16 | 1263.27
801 | Story8 | C22 | 400WC361 | Column | 300PLUS-300 | Steel I/Wide Flange | 400 | 430 | 460 | 3500 | 0.16 | 1263.27
802 | Story8 | C23 | 400WC361 | Column | 300PLUS-300 | Steel I/Wide Flange | 400 | 430 | 460 | 3500 | 0.16 | 1263.27
803 | Story8 | C24 | 400WC361 | Column | 300PLUS-300 | Steel I/Wide Flange | 400 | 430 | 460 | 3500 | 0.16 | 1263.27
804 | Story8 | C25 | 400WC361 | Column | 300PLUS-300 | Steel I/Wide Flange | 400 | 430 | 460 | 3500 | 0.16 | 1263.27
805 | Story8 | C26 | 400WC361 | Column | 300PLUS-300 | Steel I/Wide Flange | 400 | 430 | 460 | 3500 | 0.16 | 1263.27
806 | Story8 | C27 | 400WC361 | Column | 300PLUS-300 | Steel I/Wide Flange | 400 | 430 | 460 | 3500 | 0.16 | 1263.27
807 | Story8 | C30 | 400WC361 | Column | 300PLUS-300 | Steel I/Wide Flange | 400 | 430 | 460 | 3500 | 0.16 | 1263.27
808 | Story8 | C31 | 400WC361 | Column | 300PLUS-300 | Steel I/Wide Flange | 400 | 430 | 460 | 3500 | 0.16 | 1263.27
809 | Story8 | C32 | 400WC361 | Column | 300PLUS-300 | Steel I/Wide Flange | 400 | 430 | 460 | 3500 | 0.16 | 1263.27
810 | Story8 | C33 | 400WC361 | Column | 300PLUS-300 | Steel I/Wide Flange | 400 | 430 | 460 | 3500 | 0.16 | 1263.27
811 | Story8 | C34 | 400WC361 | Column | 300PLUS-300 | Steel I/Wide Flange | 400 | 430 | 460 | 3500 | 0.16 | 1263.27
812 | Story8 | C35 | 400WC361 | Column | 300PLUS-300 | Steel I/Wide Flange | 400 | 430 | 460 | 3500 | 0.16 | 1263.27
813 | Story8 | C38 | 400WC361 | Column | 300PLUS-300 | Steel I/Wide Flange | 400 | 430 | 460 | 3500 | 0.16 | 1263.27
814 | Story8 | C39 | 400WC361 | Column | 300PLUS-300 | Steel I/Wide Flange | 400 | 430 | 460 | 3500 | 0.16 | 1263.27
815 | Story8 | C40 | 400WC361 | Column | 300PLUS-300 | Steel I/Wide Flange | 400 | 430 | 460 | 3500 | 0.16 | 1263.27
816 | Story8 | C41 | 400WC361 | Column | 300PLUS-300 | Steel I/Wide Flange | 400 | 430 | 460 | 3500 | 0.16 | 1263.27
817 | Story8 | C42 | 400WC361 | Column | 300PLUS-300 | Steel I/Wide Flange | 400 | 430 | 460 | 3500 | 0.16 | 1263.27
818 | Story8 | C43 | 400WC361 | Column | 300PLUS-300 | Steel I/Wide Flange | 400 | 430 | 460 | 3500 | 0.16 | 1263.27
819 | Story8 | C44 | 400WC361 | Column | 300PLUS-300 | Steel I/Wide Flange | 400 | 430 | 460 | 3500 | 0.16 | 1263.27
820 | Story8 | C45 | 400WC361 | Column | 300PLUS-300 | Steel I/Wide Flange | 400 | 430 | 460 | 3500 | 0.16 | 1263.27
821 | Story8 | C46 | 400WC361 | Column | 300PLUS-300 | Steel I/Wide Flange | 400 | 430 | 460 | 3500 | 0.16 | 1263.27
822 | Story8 | C47 | 400WC361 | Column | 300PLUS-300 | Steel I/Wide Flange | 400 | 430 | 460 | 3500 | 0.16 | 1263.27
823 | Story8 | C48 | 400WC361 | Column | 300PLUS-300 | Steel I/Wide Flange | 400 | 430 | 460 | 3500 | 0.16 | 1263.27
824 | Story8 | C49 | 400WC361 | Column | 300PLUS-300 | Steel I/Wide Flange | 400 | 430 | 460 | 3500 | 0.16 | 1263.27
825 | Story8 | C50 | 400WC361 | Column | 300PLUS-300 | Steel I/Wide Flange | 400 | 430 | 460 | 3500 | 0.16 | 1263.27
826 | Story8 | C51 | 400WC361 | Column | 300PLUS-300 | Steel I/Wide Flange | 400 | 430 | 460 | 3500 | 0.16 | 1263.27
827 | Story8 | C52 | 400WC361 | Column | 300PLUS-300 | Steel I/Wide Flange | 400 | 430 | 460 | 3500 | 0.16 | 1263.27
828 | Story8 | C53 | 400WC361 | Column | 300PLUS-300 | Steel I/Wide Flange | 400 | 430 | 460 | 3500 | 0.16 | 1263.27
829 | Story8 | C54 | 400WC361 | Column | 300PLUS-300 | Steel I/Wide Flange | 400 | 430 | 460 | 3500 | 0.16 | 1263.27
830 | Story8 | C55 | 400WC361 | Column | 300PLUS-300 | Steel I/Wide Flange | 400 | 430 | 460 | 3500 | 0.16 | 1263.27
831 | Story8 | C56 | 400WC361 | Column | 300PLUS-300 | Steel I/Wide Flange | 400 | 430 | 460 | 3500 | 0.16 | 1263.27
832 | Story8 | C57 | 400WC361 | Column | 300PLUS-300 | Steel I/Wide Flange | 400 | 430 | 460 | 3500 | 0.16 | 1263.27
833 | Story8 | C58 | 400WC361 | Column | 300PLUS-300 | Steel I/Wide Flange | 400 | 430 | 460 | 3500 | 0.16 | 1263.27
834 | Story8 | C59 | 400WC361 | Column | 300PLUS-300 | Steel I/Wide Flange | 400 | 430 | 460 | 3500 | 0.16 | 1263.27
835 | Story8 | C60 | 400WC361 | Column | 300PLUS-300 | Steel I/Wide Flange | 400 | 430 | 460 | 3500 | 0.16 | 1263.27
836 | Story8 | C61 | 400WC361 | Column | 300PLUS-300 | Steel I/Wide Flange | 400 | 430 | 460 | 3500 | 0.16 | 1263.27
837 | Story8 | C62 | 400WC361 | Column | 300PLUS-300 | Steel I/Wide Flange | 400 | 430 | 460 | 3500 | 0.16 | 1263.27
838 | Story8 | C63 | 400WC361 | Column | 300PLUS-300 | Steel I/Wide Flange | 400 | 430 | 460 | 3500 | 0.16 | 1263.27
839 | Story8 | C64 | 400WC361 | Column | 300PLUS-300 | Steel I/Wide Flange | 400 | 430 | 460 | 3500 | 0.16 | 1263.27
840 | Story7 | C1 | 400WC361 | Column | 300PLUS-300 | Steel I/Wide Flange | 400 | 430 | 460 | 3500 | 0.16 | 1263.27
841 | Story7 | C2 | 400WC361 | Column | 300PLUS-300 | Steel I/Wide Flange | 400 | 430 | 460 | 3500 | 0.16 | 1263.27
842 | Story7 | C3 | 400WC361 | Column | 300PLUS-300 | Steel I/Wide Flange | 400 | 430 | 460 | 3500 | 0.16 | 1263.27
843 | Story7 | C4 | 400WC361 | Column | 300PLUS-300 | Steel I/Wide Flange | 400 | 430 | 460 | 3500 | 0.16 | 1263.27
844 | Story7 | C5 | 400WC361 | Column | 300PLUS-300 | Steel I/Wide Flange | 400 | 430 | 460 | 3500 | 0.16 | 1263.27
845 | Story7 | C6 | 400WC361 | Column | 300PLUS-300 | Steel I/Wide Flange | 400 | 430 | 460 | 3500 | 0.16 | 1263.27
846 | Story7 | C7 | 400WC361 | Column | 300PLUS-300 | Steel I/Wide Flange | 400 | 430 | 460 | 3500 | 0.16 | 1263.27
847 | Story7 | C8 | 400WC361 | Column | 300PLUS-300 | Steel I/Wide Flange | 400 | 430 | 460 | 3500 | 0.16 | 1263.27
848 | Story7 | C9 | 400WC361 | Column | 300PLUS-300 | Steel I/Wide Flange | 400 | 430 | 460 | 3500 | 0.16 | 1263.27
849 | Story7 | C10 | 400WC361 | Column | 300PLUS-300 | Steel I/Wide Flange | 400 | 430 | 460 | 3500 | 0.16 | 1263.27
850 | Story7 | C11 | 400WC361 | Column | 300PLUS-300 | Steel I/Wide Flange | 400 | 430 | 460 | 3500 | 0.16 | 1263.27
851 | Story7 | C12 | 400WC361 | Column | 300PLUS-300 | Steel I/Wide Flange | 400 | 430 | 460 | 3500 | 0.16 | 1263.27
852 | Story7 | C13 | 400WC361 | Column | 300PLUS-300 | Steel I/Wide Flange | 400 | 430 | 460 | 3500 | 0.16 | 1263.27
853 | Story7 | C14 | 400WC361 | Column | 300PLUS-300 | Steel I/Wide Flange | 400 | 430 | 460 | 3500 | 0.16 | 1263.27
854 | Story7 | C15 | 400WC361 | Column | 300PLUS-300 | Steel I/Wide Flange | 400 | 430 | 460 | 3500 | 0.16 | 1263.27
855 | Story7 | C16 | 400WC361 | Column | 300PLUS-300 | Steel I/Wide Flange | 400 | 430 | 460 | 3500 | 0.16 | 1263.27
856 | Story7 | C17 | 400WC361 | Column | 300PLUS-300 | Steel I/Wide Flange | 400 | 430 | 460 | 3500 | 0.16 | 1263.27
857 | Story7 | C18 | 400WC361 | Column | 300PLUS-300 | Steel I/Wide Flange | 400 | 430 | 460 | 3500 | 0.16 | 1263.27
858 | Story7 | C19 | 400WC361 | Column | 300PLUS-300 | Steel I/Wide Flange | 400 | 430 | 460 | 3500 | 0.16 | 1263.27
859 | Story7 | C20 | 400WC361 | Column | 300PLUS-300 | Steel I/Wide Flange | 400 | 430 | 460 | 3500 | 0.16 | 1263.27
860 | Story7 | C21 | 400WC361 | Column | 300PLUS-300 | Steel I/Wide Flange | 400 | 430 | 460 | 3500 | 0.16 | 1263.27
861 | Story7 | C22 | 400WC361 | Column | 300PLUS-300 | Steel I/Wide Flange | 400 | 430 | 460 | 3500 | 0.16 | 1263.27
862 | Story7 | C23 | 400WC361 | Column | 300PLUS-300 | Steel I/Wide Flange | 400 | 430 | 460 | 3500 | 0.16 | 1263.27
863 | Story7 | C24 | 400WC361 | Column | 300PLUS-300 | Steel I/Wide Flange | 400 | 430 | 460 | 3500 | 0.16 | 1263.27
864 | Story7 | C25 | 400WC361 | Column | 300PLUS-300 | Steel I/Wide Flange | 400 | 430 | 460 | 3500 | 0.16 | 1263.27
865 | Story7 | C26 | 400WC361 | Column | 300PLUS-300 | Steel I/Wide Flange | 400 | 430 | 460 | 3500 | 0.16 | 1263.27
866 | Story7 | C27 | 400WC361 | Column | 300PLUS-300 | Steel I/Wide Flange | 400 | 430 | 460 | 3500 | 0.16 | 1263.27
867 | Story7 | C30 | 400WC361 | Column | 300PLUS-300 | Steel I/Wide Flange | 400 | 430 | 460 | 3500 | 0.16 | 1263.27
868 | Story7 | C31 | 400WC361 | Column | 300PLUS-300 | Steel I/Wide Flange | 400 | 430 | 460 | 3500 | 0.16 | 1263.27
869 | Story7 | C32 | 400WC361 | Column | 300PLUS-300 | Steel I/Wide Flange | 400 | 430 | 460 | 3500 | 0.16 | 1263.27
870 | Story7 | C33 | 400WC361 | Column | 300PLUS-300 | Steel I/Wide Flange | 400 | 430 | 460 | 3500 | 0.16 | 1263.27
871 | Story7 | C34 | 400WC361 | Column | 300PLUS-300 | Steel I/Wide Flange | 400 | 430 | 460 | 3500 | 0.16 | 1263.27
872 | Story7 | C35 | 400WC361 | Column | 300PLUS-300 | Steel I/Wide Flange | 400 | 430 | 460 | 3500 | 0.16 | 1263.27
873 | Story7 | C38 | 400WC361 | Column | 300PLUS-300 | Steel I/Wide Flange | 400 | 430 | 460 | 3500 | 0.16 | 1263.27
874 | Story7 | C39 | 400WC361 | Column | 300PLUS-300 | Steel I/Wide Flange | 400 | 430 | 460 | 3500 | 0.16 | 1263.27
875 | Story7 | C40 | 400WC361 | Column | 300PLUS-300 | Steel I/Wide Flange | 400 | 430 | 460 | 3500 | 0.16 | 1263.27
876 | Story7 | C41 | 400WC361 | Column | 300PLUS-300 | Steel I/Wide Flange | 400 | 430 | 460 | 3500 | 0.16 | 1263.27
877 | Story7 | C42 | 400WC361 | Column | 300PLUS-300 | Steel I/Wide Flange | 400 | 430 | 460 | 3500 | 0.16 | 1263.27
878 | Story7 | C43 | 400WC361 | Column | 300PLUS-300 | Steel I/Wide Flange | 400 | 430 | 460 | 3500 | 0.16 | 1263.27
879 | Story7 | C44 | 400WC361 | Column | 300PLUS-300 | Steel I/Wide Flange | 400 | 430 | 460 | 3500 | 0.16 | 1263.27
880 | Story7 | C45 | 400WC361 | Column | 300PLUS-300 | Steel I/Wide Flange | 400 | 430 | 460 | 3500 | 0.16 | 1263.27
881 | Story7 | C46 | 400WC361 | Column | 300PLUS-300 | Steel I/Wide Flange | 400 | 430 | 460 | 3500 | 0.16 | 1263.27
882 | Story7 | C47 | 400WC361 | Column | 300PLUS-300 | Steel I/Wide Flange | 400 | 430 | 460 | 3500 | 0.16 | 1263.27
883 | Story7 | C48 | 400WC361 | Column | 300PLUS-300 | Steel I/Wide Flange | 400 | 430 | 460 | 3500 | 0.16 | 1263.27
884 | Story7 | C49 | 400WC361 | Column | 300PLUS-300 | Steel I/Wide Flange | 400 | 430 | 460 | 3500 | 0.16 | 1263.27
885 | Story7 | C50 | 400WC361 | Column | 300PLUS-300 | Steel I/Wide Flange | 400 | 430 | 460 | 3500 | 0.16 | 1263.27
886 | Story7 | C51 | 400WC361 | Column | 300PLUS-300 | Steel I/Wide Flange | 400 | 430 | 460 | 3500 | 0.16 | 1263.27
887 | Story7 | C52 | 400WC361 | Column | 300PLUS-300 | Steel I/Wide Flange | 400 | 430 | 460 | 3500 | 0.16 | 1263.27
888 | Story7 | C53 | 400WC361 | Column | 300PLUS-300 | Steel I/Wide Flange | 400 | 430 | 460 | 3500 | 0.16 | 1263.27
889 | Story7 | C54 | 400WC361 | Column | 300PLUS-300 | Steel I/Wide Flange | 400 | 430 | 460 | 3500 | 0.16 | 1263.27
890 | Story7 | C55 | 400WC361 | Column | 300PLUS-300 | Steel I/Wide Flange | 400 | 430 | 460 | 3500 | 0.16 | 1263.27
891 | Story7 | C56 | 400WC361 | Column | 300PLUS-300 | Steel I/Wide Flange | 400 | 430 | 460 | 3500 | 0.16 | 1263.27
892 | Story7 | C57 | 400WC361 | Column | 300PLUS-300 | Steel I/Wide Flange | 400 | 430 | 460 | 3500 | 0.16 | 1263.27
893 | Story7 | C58 | 400WC361 | Column | 300PLUS-300 | Steel I/Wide Flange | 400 | 430 | 460 | 3500 | 0.16 | 1263.27
894 | Story7 | C59 | 400WC361 | Column | 300PLUS-300 | Steel I/Wide Flange | 400 | 430 | 460 | 3500 | 0.16 | 1263.27
895 | Story7 | C60 | 400WC361 | Column | 300PLUS-300 | Steel I/Wide Flange | 400 | 430 | 460 | 3500 | 0.16 | 1263.27
896 | Story7 | C61 | 400WC361 | Column | 300PLUS-300 | Steel I/Wide Flange | 400 | 430 | 460 | 3500 | 0.16 | 1263.27
897 | Story7 | C62 | 400WC361 | Column | 300PLUS-300 | Steel I/Wide Flange | 400 | 430 | 460 | 3500 | 0.16 | 1263.27
898 | Story7 | C63 | 400WC361 | Column | 300PLUS-300 | Steel I/Wide Flange | 400 | 430 | 460 | 3500 | 0.16 | 1263.27
899 | Story7 | C64 | 400WC361 | Column | 300PLUS-300 | Steel I/Wide Flange | 400 | 430 | 460 | 3500 | 0.16 | 1263.27
900 | Story6 | C1 | 400WC361 | Column | 300PLUS-300 | Steel I/Wide Flange | 400 | 430 | 460 | 3500 | 0.16 | 1263.27
901 | Story6 | C2 | 400WC361 | Column | 300PLUS-300 | Steel I/Wide Flange | 400 | 430 | 460 | 3500 | 0.16 | 1263.27
902 | Story6 | C3 | 400WC361 | Column | 300PLUS-300 | Steel I/Wide Flange | 400 | 430 | 460 | 3500 | 0.16 | 1263.27
903 | Story6 | C4 | 400WC361 | Column | 300PLUS-300 | Steel I/Wide Flange | 400 | 430 | 460 | 3500 | 0.16 | 1263.27
904 | Story6 | C5 | 400WC361 | Column | 300PLUS-300 | Steel I/Wide Flange | 400 | 430 | 460 | 3500 | 0.16 | 1263.27
905 | Story6 | C6 | 400WC361 | Column | 300PLUS-300 | Steel I/Wide Flange | 400 | 430 | 460 | 3500 | 0.16 | 1263.27
906 | Story6 | C7 | 400WC361 | Column | 300PLUS-300 | Steel I/Wide Flange | 400 | 430 | 460 | 3500 | 0.16 | 1263.27
907 | Story6 | C8 | 400WC361 | Column | 300PLUS-300 | Steel I/Wide Flange | 400 | 430 | 460 | 3500 | 0.16 | 1263.27
908 | Story6 | C9 | 400WC361 | Column | 300PLUS-300 | Steel I/Wide Flange | 400 | 430 | 460 | 3500 | 0.16 | 1263.27
909 | Story6 | C10 | 400WC361 | Column | 300PLUS-300 | Steel I/Wide Flange | 400 | 430 | 460 | 3500 | 0.16 | 1263.27
910 | Story6 | C11 | 400WC361 | Column | 300PLUS-300 | Steel I/Wide Flange | 400 | 430 | 460 | 3500 | 0.16 | 1263.27
911 | Story6 | C12 | 400WC361 | Column | 300PLUS-300 | Steel I/Wide Flange | 400 | 430 | 460 | 3500 | 0.16 | 1263.27
912 | Story6 | C13 | 400WC361 | Column | 300PLUS-300 | Steel I/Wide Flange | 400 | 430 | 460 | 3500 | 0.16 | 1263.27
913 | Story6 | C14 | 400WC361 | Column | 300PLUS-300 | Steel I/Wide Flange | 400 | 430 | 460 | 3500 | 0.16 | 1263.27
914 | Story6 | C15 | 400WC361 | Column | 300PLUS-300 | Steel I/Wide Flange | 400 | 430 | 460 | 3500 | 0.16 | 1263.27
915 | Story6 | C16 | 400WC361 | Column | 300PLUS-300 | Steel I/Wide Flange | 400 | 430 | 460 | 3500 | 0.16 | 1263.27
916 | Story6 | C17 | 400WC361 | Column | 300PLUS-300 | Steel I/Wide Flange | 400 | 430 | 460 | 3500 | 0.16 | 1263.27
917 | Story6 | C18 | 400WC361 | Column | 300PLUS-300 | Steel I/Wide Flange | 400 | 430 | 460 | 3500 | 0.16 | 1263.27
918 | Story6 | C19 | 400WC361 | Column | 300PLUS-300 | Steel I/Wide Flange | 400 | 430 | 460 | 3500 | 0.16 | 1263.27
919 | Story6 | C20 | 400WC361 | Column | 300PLUS-300 | Steel I/Wide Flange | 400 | 430 | 460 | 3500 | 0.16 | 1263.27
920 | Story6 | C21 | 400WC361 | Column | 300PLUS-300 | Steel I/Wide Flange | 400 | 430 | 460 | 3500 | 0.16 | 1263.27
921 | Story6 | C22 | 400WC361 | Column | 300PLUS-300 | Steel I/Wide Flange | 400 | 430 | 460 | 3500 | 0.16 | 1263.27
922 | Story6 | C23 | 400WC361 | Column | 300PLUS-300 | Steel I/Wide Flange | 400 | 430 | 460 | 3500 | 0.16 | 1263.27
923 | Story6 | C24 | 400WC361 | Column | 300PLUS-300 | Steel I/Wide Flange | 400 | 430 | 460 | 3500 | 0.16 | 1263.27
924 | Story6 | C25 | 400WC361 | Column | 300PLUS-300 | Steel I/Wide Flange | 400 | 430 | 460 | 3500 | 0.16 | 1263.27
925 | Story6 | C26 | 400WC361 | Column | 300PLUS-300 | Steel I/Wide Flange | 400 | 430 | 460 | 3500 | 0.16 | 1263.27
926 | Story6 | C27 | 400WC361 | Column | 300PLUS-300 | Steel I/Wide Flange | 400 | 430 | 460 | 3500 | 0.16 | 1263.27
927 | Story6 | C30 | 400WC361 | Column | 300PLUS-300 | Steel I/Wide Flange | 400 | 430 | 460 | 3500 | 0.16 | 1263.27
928 | Story6 | C31 | 400WC361 | Column | 300PLUS-300 | Steel I/Wide Flange | 400 | 430 | 460 | 3500 | 0.16 | 1263.27
929 | Story6 | C32 | 400WC361 | Column | 300PLUS-300 | Steel I/Wide Flange | 400 | 430 | 460 | 3500 | 0.16 | 1263.27
930 | Story6 | C33 | 400WC361 | Column | 300PLUS-300 | Steel I/Wide Flange | 400 | 430 | 460 | 3500 | 0.16 | 1263.27
931 | Story6 | C34 | 400WC361 | Column | 300PLUS-300 | Steel I/Wide Flange | 400 | 430 | 460 | 3500 | 0.16 | 1263.27
932 | Story6 | C35 | 400WC361 | Column | 300PLUS-300 | Steel I/Wide Flange | 400 | 430 | 460 | 3500 | 0.16 | 1263.27
933 | Story6 | C38 | 400WC361 | Column | 300PLUS-300 | Steel I/Wide Flange | 400 | 430 | 460 | 3500 | 0.16 | 1263.27
934 | Story6 | C39 | 400WC361 | Column | 300PLUS-300 | Steel I/Wide Flange | 400 | 430 | 460 | 3500 | 0.16 | 1263.27
935 | Story6 | C40 | 400WC361 | Column | 300PLUS-300 | Steel I/Wide Flange | 400 | 430 | 460 | 3500 | 0.16 | 1263.27
936 | Story6 | C41 | 400WC361 | Column | 300PLUS-300 | Steel I/Wide Flange | 400 | 430 | 460 | 3500 | 0.16 | 1263.27
937 | Story6 | C42 | 400WC361 | Column | 300PLUS-300 | Steel I/Wide Flange | 400 | 430 | 460 | 3500 | 0.16 | 1263.27
938 | Story6 | C43 | 400WC361 | Column | 300PLUS-300 | Steel I/Wide Flange | 400 | 430 | 460 | 3500 | 0.16 | 1263.27
939 | Story6 | C44 | 400WC361 | Column | 300PLUS-300 | Steel I/Wide Flange | 400 | 430 | 460 | 3500 | 0.16 | 1263.27
940 | Story6 | C45 | 400WC361 | Column | 300PLUS-300 | Steel I/Wide Flange | 400 | 430 | 460 | 3500 | 0.16 | 1263.27
941 | Story6 | C46 | 400WC361 | Column | 300PLUS-300 | Steel I/Wide Flange | 400 | 430 | 460 | 3500 | 0.16 | 1263.27
942 | Story6 | C47 | 400WC361 | Column | 300PLUS-300 | Steel I/Wide Flange | 400 | 430 | 460 | 3500 | 0.16 | 1263.27
943 | Story6 | C48 | 400WC361 | Column | 300PLUS-300 | Steel I/Wide Flange | 400 | 430 | 460 | 3500 | 0.16 | 1263.27
944 | Story6 | C49 | 400WC361 | Column | 300PLUS-300 | Steel I/Wide Flange | 400 | 430 | 460 | 3500 | 0.16 | 1263.27
945 | Story6 | C50 | 400WC361 | Column | 300PLUS-300 | Steel I/Wide Flange | 400 | 430 | 460 | 3500 | 0.16 | 1263.27
946 | Story6 | C51 | 400WC361 | Column | 300PLUS-300 | Steel I/Wide Flange | 400 | 430 | 460 | 3500 | 0.16 | 1263.27
947 | Story6 | C52 | 400WC361 | Column | 300PLUS-300 | Steel I/Wide Flange | 400 | 430 | 460 | 3500 | 0.16 | 1263.27
948 | Story6 | C53 | 400WC361 | Column | 300PLUS-300 | Steel I/Wide Flange | 400 | 430 | 460 | 3500 | 0.16 | 1263.27
949 | Story6 | C54 | 400WC361 | Column | 300PLUS-300 | Steel I/Wide Flange | 400 | 430 | 460 | 3500 | 0.16 | 1263.27
950 | Story6 | C55 | 400WC361 | Column | 300PLUS-300 | Steel I/Wide Flange | 400 | 430 | 460 | 3500 | 0.16 | 1263.27
951 | Story6 | C56 | 400WC361 | Column | 300PLUS-300 | Steel I/Wide Flange | 400 | 430 | 460 | 3500 | 0.16 | 1263.27
952 | Story6 | C57 | 400WC361 | Column | 300PLUS-300 | Steel I/Wide Flange | 400 | 430 | 460 | 3500 | 0.16 | 1263.27
953 | Story6 | C58 | 400WC361 | Column | 300PLUS-300 | Steel I/Wide Flange | 400 | 430 | 460 | 3500 | 0.16 | 1263.27
954 | Story6 | C59 | 400WC361 | Column | 300PLUS-300 | Steel I/Wide Flange | 400 | 430 | 460 | 3500 | 0.16 | 1263.27
955 | Story6 | C60 | 400WC361 | Column | 300PLUS-300 | Steel I/Wide Flange | 400 | 430 | 460 | 3500 | 0.16 | 1263.27
956 | Story6 | C61 | 400WC361 | Column | 300PLUS-300 | Steel I/Wide Flange | 400 | 430 | 460 | 3500 | 0.16 | 1263.27
957 | Story6 | C62 | 400WC361 | Column | 300PLUS-300 | Steel I/Wide Flange | 400 | 430 | 460 | 3500 | 0.16 | 1263.27
958 | Story6 | C63 | 400WC361 | Column | 300PLUS-300 | Steel I/Wide Flange | 400 | 430 | 460 | 3500 | 0.16 | 1263.27
959 | Story6 | C64 | 400WC361 | Column | 300PLUS-300 | Steel I/Wide Flange | 400 | 430 | 460 | 3500 | 0.16 | 1263.27
960 | Story5 | C1 | 400WC361 | Column | 300PLUS-300 | Steel I/Wide Flange | 400 | 430 | 460 | 3500 | 0.16 | 1263.27
961 | Story5 | C2 | 400WC361 | Column | 300PLUS-300 | Steel I/Wide Flange | 400 | 430 | 460 | 3500 | 0.16 | 1263.27
962 | Story5 | C3 | 400WC361 | Column | 300PLUS-300 | Steel I/Wide Flange | 400 | 430 | 460 | 3500 | 0.16 | 1263.27
963 | Story5 | C4 | 400WC361 | Column | 300PLUS-300 | Steel I/Wide Flange | 400 | 430 | 460 | 3500 | 0.16 | 1263.27
964 | Story5 | C5 | 400WC361 | Column | 300PLUS-300 | Steel I/Wide Flange | 400 | 430 | 460 | 3500 | 0.16 | 1263.27
965 | Story5 | C6 | 400WC361 | Column | 300PLUS-300 | Steel I/Wide Flange | 400 | 430 | 460 | 3500 | 0.16 | 1263.27
966 | Story5 | C7 | 400WC361 | Column | 300PLUS-300 | Steel I/Wide Flange | 400 | 430 | 460 | 3500 | 0.16 | 1263.27
967 | Story5 | C8 | 400WC361 | Column | 300PLUS-300 | Steel I/Wide Flange | 400 | 430 | 460 | 3500 | 0.16 | 1263.27
968 | Story5 | C9 | 400WC361 | Column | 300PLUS-300 | Steel I/Wide Flange | 400 | 430 | 460 | 3500 | 0.16 | 1263.27
969 | Story5 | C10 | 400WC361 | Column | 300PLUS-300 | Steel I/Wide Flange | 400 | 430 | 460 | 3500 | 0.16 | 1263.27
970 | Story5 | C11 | 400WC361 | Column | 300PLUS-300 | Steel I/Wide Flange | 400 | 430 | 460 | 3500 | 0.16 | 1263.27
971 | Story5 | C12 | 400WC361 | Column | 300PLUS-300 | Steel I/Wide Flange | 400 | 430 | 460 | 3500 | 0.16 | 1263.27
972 | Story5 | C13 | 400WC361 | Column | 300PLUS-300 | Steel I/Wide Flange | 400 | 430 | 460 | 3500 | 0.16 | 1263.27
973 | Story5 | C14 | 400WC361 | Column | 300PLUS-300 | Steel I/Wide Flange | 400 | 430 | 460 | 3500 | 0.16 | 1263.27
974 | Story5 | C15 | 400WC361 | Column | 300PLUS-300 | Steel I/Wide Flange | 400 | 430 | 460 | 3500 | 0.16 | 1263.27
975 | Story5 | C16 | 400WC361 | Column | 300PLUS-300 | Steel I/Wide Flange | 400 | 430 | 460 | 3500 | 0.16 | 1263.27
976 | Story5 | C17 | 400WC361 | Column | 300PLUS-300 | Steel I/Wide Flange | 400 | 430 | 460 | 3500 | 0.16 | 1263.27
977 | Story5 | C18 | 400WC361 | Column | 300PLUS-300 | Steel I/Wide Flange | 400 | 430 | 460 | 3500 | 0.16 | 1263.27
978 | Story5 | C19 | 400WC361 | Column | 300PLUS-300 | Steel I/Wide Flange | 400 | 430 | 460 | 3500 | 0.16 | 1263.27
979 | Story5 | C20 | 400WC361 | Column | 300PLUS-300 | Steel I/Wide Flange | 400 | 430 | 460 | 3500 | 0.16 | 1263.27
980 | Story5 | C21 | 400WC361 | Column | 300PLUS-300 | Steel I/Wide Flange | 400 | 430 | 460 | 3500 | 0.16 | 1263.27
981 | Story5 | C22 | 400WC361 | Column | 300PLUS-300 | Steel I/Wide Flange | 400 | 430 | 460 | 3500 | 0.16 | 1263.27
982 | Story5 | C23 | 400WC361 | Column | 300PLUS-300 | Steel I/Wide Flange | 400 | 430 | 460 | 3500 | 0.16 | 1263.27
983 | Story5 | C24 | 400WC361 | Column | 300PLUS-300 | Steel I/Wide Flange | 400 | 430 | 460 | 3500 | 0.16 | 1263.27
984 | Story5 | C25 | 400WC361 | Column | 300PLUS-300 | Steel I/Wide Flange | 400 | 430 | 460 | 3500 | 0.16 | 1263.27
985 | Story5 | C26 | 400WC361 | Column | 300PLUS-300 | Steel I/Wide Flange | 400 | 430 | 460 | 3500 | 0.16 | 1263.27
986 | Story5 | C27 | 400WC361 | Column | 300PLUS-300 | Steel I/Wide Flange | 400 | 430 | 460 | 3500 | 0.16 | 1263.27
987 | Story5 | C30 | 400WC361 | Column | 300PLUS-300 | Steel I/Wide Flange | 400 | 430 | 460 | 3500 | 0.16 | 1263.27
988 | Story5 | C31 | 400WC361 | Column | 300PLUS-300 | Steel I/Wide Flange | 400 | 430 | 460 | 3500 | 0.16 | 1263.27
989 | Story5 | C32 | 400WC361 | Column | 300PLUS-300 | Steel I/Wide Flange | 400 | 430 | 460 | 3500 | 0.16 | 1263.27
990 | Story5 | C33 | 400WC361 | Column | 300PLUS-300 | Steel I/Wide Flange | 400 | 430 | 460 | 3500 | 0.16 | 1263.27
991 | Story5 | C34 | 400WC361 | Column | 300PLUS-300 | Steel I/Wide Flange | 400 | 430 | 460 | 3500 | 0.16 | 1263.27
992 | Story5 | C35 | 400WC361 | Column | 300PLUS-300 | Steel I/Wide Flange | 400 | 430 | 460 | 3500 | 0.16 | 1263.27
993 | Story5 | C38 | 400WC361 | Column | 300PLUS-300 | Steel I/Wide Flange | 400 | 430 | 460 | 3500 | 0.16 | 1263.27
994 | Story5 | C39 | 400WC361 | Column | 300PLUS-300 | Steel I/Wide Flange | 400 | 430 | 460 | 3500 | 0.16 | 1263.27
995 | Story5 | C40 | 400WC361 | Column | 300PLUS-300 | Steel I/Wide Flange | 400 | 430 | 460 | 3500 | 0.16 | 1263.27
996 | Story5 | C41 | 400WC361 | Column | 300PLUS-300 | Steel I/Wide Flange | 400 | 430 | 460 | 3500 | 0.16 | 1263.27
997 | Story5 | C42 | 400WC361 | Column | 300PLUS-300 | Steel I/Wide Flange | 400 | 430 | 460 | 3500 | 0.16 | 1263.27
998 | Story5 | C43 | 400WC361 | Column | 300PLUS-300 | Steel I/Wide Flange | 400 | 430 | 460 | 3500 | 0.16 | 1263.27
999 | Story5 | C44 | 400WC361 | Column | 300PLUS-300 | Steel I/Wide Flange | 400 | 430 | 460 | 3500 | 0.16 | 1263.27
1000 | Story5 | C45 | 400WC361 | Column | 300PLUS-300 | Steel I/Wide Flange | 400 | 430 | 460 | 3500 | 0.16 | 1263.27
1001 | Story5 | C46 | 400WC361 | Column | 300PLUS-300 | Steel I/Wide Flange | 400 | 430 | 460 | 3500 | 0.16 | 1263.27
1002 | Story5 | C47 | 400WC361 | Column | 300PLUS-300 | Steel I/Wide Flange | 400 | 430 | 460 | 3500 | 0.16 | 1263.27
1003 | Story5 | C48 | 400WC361 | Column | 300PLUS-300 | Steel I/Wide Flange | 400 | 430 | 460 | 3500 | 0.16 | 1263.27
1004 | Story5 | C49 | 400WC361 | Column | 300PLUS-300 | Steel I/Wide Flange | 400 | 430 | 460 | 3500 | 0.16 | 1263.27
1005 | Story5 | C50 | 400WC361 | Column | 300PLUS-300 | Steel I/Wide Flange | 400 | 430 | 460 | 3500 | 0.16 | 1263.27
1006 | Story5 | C51 | 400WC361 | Column | 300PLUS-300 | Steel I/Wide Flange | 400 | 430 | 460 | 3500 | 0.16 | 1263.27
1007 | Story5 | C52 | 400WC361 | Column | 300PLUS-300 | Steel I/Wide Flange | 400 | 430 | 460 | 3500 | 0.16 | 1263.27
1008 | Story5 | C53 | 400WC361 | Column | 300PLUS-300 | Steel I/Wide Flange | 400 | 430 | 460 | 3500 | 0.16 | 1263.27
1009 | Story5 | C54 | 400WC361 | Column | 300PLUS-300 | Steel I/Wide Flange | 400 | 430 | 460 | 3500 | 0.16 | 1263.27
1010 | Story5 | C55 | 400WC361 | Column | 300PLUS-300 | Steel I/Wide Flange | 400 | 430 | 460 | 3500 | 0.16 | 1263.27
1011 | Story5 | C56 | 400WC361 | Column | 300PLUS-300 | Steel I/Wide Flange | 400 | 430 | 460 | 3500 | 0.16 | 1263.27
1012 | Story5 | C57 | 400WC361 | Column | 300PLUS-300 | Steel I/Wide Flange | 400 | 430 | 460 | 3500 | 0.16 | 1263.27
1013 | Story5 | C58 | 400WC361 | Column | 300PLUS-300 | Steel I/Wide Flange | 400 | 430 | 460 | 3500 | 0.16 | 1263.27
1014 | Story5 | C59 | 400WC361 | Column | 300PLUS-300 | Steel I/Wide Flange | 400 | 430 | 460 | 3500 | 0.16 | 1263.27
1015 | Story5 | C60 | 400WC361 | Column | 300PLUS-300 | Steel I/Wide Flange | 400 | 430 | 460 | 3500 | 0.16 | 1263.27
1016 | Story5 | C61 | 400WC361 | Column | 300PLUS-300 | Steel I/Wide Flange | 400 | 430 | 460 | 3500 | 0.16 | 1263.27
1017 | Story5 | C62 | 400WC361 | Column | 300PLUS-300 | Steel I/Wide Flange | 400 | 430 | 460 | 3500 | 0.16 | 1263.27
1018 | Story5 | C63 | 400WC361 | Column | 300PLUS-300 | Steel I/Wide Flange | 400 | 430 | 460 | 3500 | 0.16 | 1263.27
1019 | Story5 | C64 | 400WC361 | Column | 300PLUS-300 | Steel I/Wide Flange | 400 | 430 | 460 | 3500 | 0.16 | 1263.27
1020 | Story4 | C1 | 500WC440 | Column | 300PLUS-300 | Steel I/Wide Flange | 500 | 480 | 560 | 3500 | 0.2 | 1537.89
1021 | Story4 | C2 | 500WC440 | Column | 300PLUS-300 | Steel I/Wide Flange | 500 | 480 | 560 | 3500 | 0.2 | 1537.89
1022 | Story4 | C3 | 500WC440 | Column | 300PLUS-300 | Steel I/Wide Flange | 500 | 480 | 560 | 3500 | 0.2 | 1537.89
1023 | Story4 | C4 | 500WC440 | Column | 300PLUS-300 | Steel I/Wide Flange | 500 | 480 | 560 | 3500 | 0.2 | 1537.89
1024 | Story4 | C5 | 500WC440 | Column | 300PLUS-300 | Steel I/Wide Flange | 500 | 480 | 560 | 3500 | 0.2 | 1537.89
1025 | Story4 | C6 | 500WC440 | Column | 300PLUS-300 | Steel I/Wide Flange | 500 | 480 | 560 | 3500 | 0.2 | 1537.89
1026 | Story4 | C7 | 500WC440 | Column | 300PLUS-300 | Steel I/Wide Flange | 500 | 480 | 560 | 3500 | 0.2 | 1537.89
1027 | Story4 | C8 | 500WC440 | Column | 300PLUS-300 | Steel I/Wide Flange | 500 | 480 | 560 | 3500 | 0.2 | 1537.89
1028 | Story4 | C9 | 500WC440 | Column | 300PLUS-300 | Steel I/Wide Flange | 500 | 480 | 560 | 3500 | 0.2 | 1537.89
1029 | Story4 | C10 | 500WC440 | Column | 300PLUS-300 | Steel I/Wide Flange | 500 | 480 | 560 | 3500 | 0.2 | 1537.89
1030 | Story4 | C11 | 500WC440 | Column | 300PLUS-300 | Steel I/Wide Flange | 500 | 480 | 560 | 3500 | 0.2 | 1537.89
1031 | Story4 | C12 | 500WC440 | Column | 300PLUS-300 | Steel I/Wide Flange | 500 | 480 | 560 | 3500 | 0.2 | 1537.89
1032 | Story4 | C13 | 500WC440 | Column | 300PLUS-300 | Steel I/Wide Flange | 500 | 480 | 560 | 3500 | 0.2 | 1537.89
1033 | Story4 | C14 | 500WC440 | Column | 300PLUS-300 | Steel I/Wide Flange | 500 | 480 | 560 | 3500 | 0.2 | 1537.89
1034 | Story4 | C15 | 500WC440 | Column | 300PLUS-300 | Steel I/Wide Flange | 500 | 480 | 560 | 3500 | 0.2 | 1537.89
1035 | Story4 | C16 | 500WC440 | Column | 300PLUS-300 | Steel I/Wide Flange | 500 | 480 | 560 | 3500 | 0.2 | 1537.89
1036 | Story4 | C17 | 500WC440 | Column | 300PLUS-300 | Steel I/Wide Flange | 500 | 480 | 560 | 3500 | 0.2 | 1537.89
1037 | Story4 | C18 | 500WC440 | Column | 300PLUS-300 | Steel I/Wide Flange | 500 | 480 | 560 | 3500 | 0.2 | 1537.89
1038 | Story4 | C19 | 500WC440 | Column | 300PLUS-300 | Steel I/Wide Flange | 500 | 480 | 560 | 3500 | 0.2 | 1537.89
1039 | Story4 | C20 | 500WC440 | Column | 300PLUS-300 | Steel I/Wide Flange | 500 | 480 | 560 | 3500 | 0.2 | 1537.89
1040 | Story4 | C21 | 500WC440 | Column | 300PLUS-300 | Steel I/Wide Flange | 500 | 480 | 560 | 3500 | 0.2 | 1537.89
1041 | Story4 | C22 | 500WC440 | Column | 300PLUS-300 | Steel I/Wide Flange | 500 | 480 | 560 | 3500 | 0.2 | 1537.89
1042 | Story4 | C23 | 500WC440 | Column | 300PLUS-300 | Steel I/Wide Flange | 500 | 480 | 560 | 3500 | 0.2 | 1537.89
1043 | Story4 | C24 | 500WC440 | Column | 300PLUS-300 | Steel I/Wide Flange | 500 | 480 | 560 | 3500 | 0.2 | 1537.89
1044 | Story4 | C25 | 500WC440 | Column | 300PLUS-300 | Steel I/Wide Flange | 500 | 480 | 560 | 3500 | 0.2 | 1537.89
1045 | Story4 | C26 | 500WC440 | Column | 300PLUS-300 | Steel I/Wide Flange | 500 | 480 | 560 | 3500 | 0.2 | 1537.89
1046 | Story4 | C27 | 500WC440 | Column | 300PLUS-300 | Steel I/Wide Flange | 500 | 480 | 560 | 3500 | 0.2 | 1537.89
1047 | Story4 | C30 | 500WC440 | Column | 300PLUS-300 | Steel I/Wide Flange | 500 | 480 | 560 | 3500 | 0.2 | 1537.89
1048 | Story4 | C31 | 500WC440 | Column | 300PLUS-300 | Steel I/Wide Flange | 500 | 480 | 560 | 3500 | 0.2 | 1537.89
1049 | Story4 | C32 | 500WC440 | Column | 300PLUS-300 | Steel I/Wide Flange | 500 | 480 | 560 | 3500 | 0.2 | 1537.89
1050 | Story4 | C33 | 500WC440 | Column | 300PLUS-300 | Steel I/Wide Flange | 500 | 480 | 560 | 3500 | 0.2 | 1537.89
1051 | Story4 | C34 | 500WC440 | Column | 300PLUS-300 | Steel I/Wide Flange | 500 | 480 | 560 | 3500 | 0.2 | 1537.89
1052 | Story4 | C35 | 500WC440 | Column | 300PLUS-300 | Steel I/Wide Flange | 500 | 480 | 560 | 3500 | 0.2 | 1537.89
1053 | Story4 | C38 | 500WC440 | Column | 300PLUS-300 | Steel I/Wide Flange | 500 | 480 | 560 | 3500 | 0.2 | 1537.89
1054 | Story4 | C39 | 500WC440 | Column | 300PLUS-300 | Steel I/Wide Flange | 500 | 480 | 560 | 3500 | 0.2 | 1537.89
1055 | Story4 | C40 | 500WC440 | Column | 300PLUS-300 | Steel I/Wide Flange | 500 | 480 | 560 | 3500 | 0.2 | 1537.89
1056 | Story4 | C41 | 500WC440 | Column | 300PLUS-300 | Steel I/Wide Flange | 500 | 480 | 560 | 3500 | 0.2 | 1537.89
1057 | Story4 | C42 | 500WC440 | Column | 300PLUS-300 | Steel I/Wide Flange | 500 | 480 | 560 | 3500 | 0.2 | 1537.89
1058 | Story4 | C43 | 500WC440 | Column | 300PLUS-300 | Steel I/Wide Flange | 500 | 480 | 560 | 3500 | 0.2 | 1537.89
1059 | Story4 | C44 | 500WC440 | Column | 300PLUS-300 | Steel I/Wide Flange | 500 | 480 | 560 | 3500 | 0.2 | 1537.89
1060 | Story4 | C45 | 500WC440 | Column | 300PLUS-300 | Steel I/Wide Flange | 500 | 480 | 560 | 3500 | 0.2 | 1537.89
1061 | Story4 | C46 | 500WC440 | Column | 300PLUS-300 | Steel I/Wide Flange | 500 | 480 | 560 | 3500 | 0.2 | 1537.89
1062 | Story4 | C47 | 500WC440 | Column | 300PLUS-300 | Steel I/Wide Flange | 500 | 480 | 560 | 3500 | 0.2 | 1537.89
1063 | Story4 | C48 | 500WC440 | Column | 300PLUS-300 | Steel I/Wide Flange | 500 | 480 | 560 | 3500 | 0.2 | 1537.89
1064 | Story4 | C49 | 500WC440 | Column | 300PLUS-300 | Steel I/Wide Flange | 500 | 480 | 560 | 3500 | 0.2 | 1537.89
1065 | Story4 | C50 | 500WC440 | Column | 300PLUS-300 | Steel I/Wide Flange | 500 | 480 | 560 | 3500 | 0.2 | 1537.89
1066 | Story4 | C51 | 500WC440 | Column | 300PLUS-300 | Steel I/Wide Flange | 500 | 480 | 560 | 3500 | 0.2 | 1537.89
1067 | Story4 | C52 | 500WC440 | Column | 300PLUS-300 | Steel I/Wide Flange | 500 | 480 | 560 | 3500 | 0.2 | 1537.89
1068 | Story4 | C53 | 500WC440 | Column | 300PLUS-300 | Steel I/Wide Flange | 500 | 480 | 560 | 3500 | 0.2 | 1537.89
1069 | Story4 | C54 | 500WC440 | Column | 300PLUS-300 | Steel I/Wide Flange | 500 | 480 | 560 | 3500 | 0.2 | 1537.89
1070 | Story4 | C55 | 500WC440 | Column | 300PLUS-300 | Steel I/Wide Flange | 500 | 480 | 560 | 3500 | 0.2 | 1537.89
1071 | Story4 | C56 | 500WC440 | Column | 300PLUS-300 | Steel I/Wide Flange | 500 | 480 | 560 | 3500 | 0.2 | 1537.89
1072 | Story4 | C57 | 500WC440 | Column | 300PLUS-300 | Steel I/Wide Flange | 500 | 480 | 560 | 3500 | 0.2 | 1537.89
1073 | Story4 | C58 | 500WC440 | Column | 300PLUS-300 | Steel I/Wide Flange | 500 | 480 | 560 | 3500 | 0.2 | 1537.89
1074 | Story4 | C59 | 500WC440 | Column | 300PLUS-300 | Steel I/Wide Flange | 500 | 480 | 560 | 3500 | 0.2 | 1537.89
1075 | Story4 | C60 | 500WC440 | Column | 300PLUS-300 | Steel I/Wide Flange | 500 | 480 | 560 | 3500 | 0.2 | 1537.89
1076 | Story4 | C61 | 500WC440 | Column | 300PLUS-300 | Steel I/Wide Flange | 500 | 480 | 560 | 3500 | 0.2 | 1537.89
1077 | Story4 | C62 | 500WC440 | Column | 300PLUS-300 | Steel I/Wide Flange | 500 | 480 | 560 | 3500 | 0.2 | 1537.89
1078 | Story4 | C63 | 500WC440 | Column | 300PLUS-300 | Steel I/Wide Flange | 500 | 480 | 560 | 3500 | 0.2 | 1537.89
1079 | Story4 | C64 | 500WC440 | Column | 300PLUS-300 | Steel I/Wide Flange | 500 | 480 | 560 | 3500 | 0.2 | 1537.89
1080 | Story3 | C1 | 500WC440 | Column | 300PLUS-300 | Steel I/Wide Flange | 500 | 480 | 560 | 3500 | 0.2 | 1537.89
1081 | Story3 | C2 | 500WC440 | Column | 300PLUS-300 | Steel I/Wide Flange | 500 | 480 | 560 | 3500 | 0.2 | 1537.89
1082 | Story3 | C3 | 500WC440 | Column | 300PLUS-300 | Steel I/Wide Flange | 500 | 480 | 560 | 3500 | 0.2 | 1537.89
1083 | Story3 | C4 | 500WC440 | Column | 300PLUS-300 | Steel I/Wide Flange | 500 | 480 | 560 | 3500 | 0.2 | 1537.89
1084 | Story3 | C5 | 500WC440 | Column | 300PLUS-300 | Steel I/Wide Flange | 500 | 480 | 560 | 3500 | 0.2 | 1537.89
1085 | Story3 | C6 | 500WC440 | Column | 300PLUS-300 | Steel I/Wide Flange | 500 | 480 | 560 | 3500 | 0.2 | 1537.89
1086 | Story3 | C7 | 500WC440 | Column | 300PLUS-300 | Steel I/Wide Flange | 500 | 480 | 560 | 3500 | 0.2 | 1537.89
1087 | Story3 | C8 | 500WC440 | Column | 300PLUS-300 | Steel I/Wide Flange | 500 | 480 | 560 | 3500 | 0.2 | 1537.89
1088 | Story3 | C9 | 500WC440 | Column | 300PLUS-300 | Steel I/Wide Flange | 500 | 480 | 560 | 3500 | 0.2 | 1537.89
1089 | Story3 | C10 | 500WC440 | Column | 300PLUS-300 | Steel I/Wide Flange | 500 | 480 | 560 | 3500 | 0.2 | 1537.89
1090 | Story3 | C11 | 500WC440 | Column | 300PLUS-300 | Steel I/Wide Flange | 500 | 480 | 560 | 3500 | 0.2 | 1537.89
1091 | Story3 | C12 | 500WC440 | Column | 300PLUS-300 | Steel I/Wide Flange | 500 | 480 | 560 | 3500 | 0.2 | 1537.89
1092 | Story3 | C13 | 500WC440 | Column | 300PLUS-300 | Steel I/Wide Flange | 500 | 480 | 560 | 3500 | 0.2 | 1537.89
1093 | Story3 | C14 | 500WC440 | Column | 300PLUS-300 | Steel I/Wide Flange | 500 | 480 | 560 | 3500 | 0.2 | 1537.89
1094 | Story3 | C15 | 500WC440 | Column | 300PLUS-300 | Steel I/Wide Flange | 500 | 480 | 560 | 3500 | 0.2 | 1537.89
1095 | Story3 | C16 | 500WC440 | Column | 300PLUS-300 | Steel I/Wide Flange | 500 | 480 | 560 | 3500 | 0.2 | 1537.89
1096 | Story3 | C17 | 500WC440 | Column | 300PLUS-300 | Steel I/Wide Flange | 500 | 480 | 560 | 3500 | 0.2 | 1537.89
1097 | Story3 | C18 | 500WC440 | Column | 300PLUS-300 | Steel I/Wide Flange | 500 | 480 | 560 | 3500 | 0.2 | 1537.89
1098 | Story3 | C19 | 500WC440 | Column | 300PLUS-300 | Steel I/Wide Flange | 500 | 480 | 560 | 3500 | 0.2 | 1537.89
1099 | Story3 | C20 | 500WC440 | Column | 300PLUS-300 | Steel I/Wide Flange | 500 | 480 | 560 | 3500 | 0.2 | 1537.89
1100 | Story3 | C21 | 500WC440 | Column | 300PLUS-300 | Steel I/Wide Flange | 500 | 480 | 560 | 3500 | 0.2 | 1537.89
1101 | Story3 | C22 | 500WC440 | Column | 300PLUS-300 | Steel I/Wide Flange | 500 | 480 | 560 | 3500 | 0.2 | 1537.89
1102 | Story3 | C23 | 500WC440 | Column | 300PLUS-300 | Steel I/Wide Flange | 500 | 480 | 560 | 3500 | 0.2 | 1537.89
1103 | Story3 | C24 | 500WC440 | Column | 300PLUS-300 | Steel I/Wide Flange | 500 | 480 | 560 | 3500 | 0.2 | 1537.89
1104 | Story3 | C25 | 500WC440 | Column | 300PLUS-300 | Steel I/Wide Flange | 500 | 480 | 560 | 3500 | 0.2 | 1537.89
1105 | Story3 | C26 | 500WC440 | Column | 300PLUS-300 | Steel I/Wide Flange | 500 | 480 | 560 | 3500 | 0.2 | 1537.89
1106 | Story3 | C27 | 500WC440 | Column | 300PLUS-300 | Steel I/Wide Flange | 500 | 480 | 560 | 3500 | 0.2 | 1537.89
1107 | Story3 | C30 | 500WC440 | Column | 300PLUS-300 | Steel I/Wide Flange | 500 | 480 | 560 | 3500 | 0.2 | 1537.89
1108 | Story3 | C31 | 500WC440 | Column | 300PLUS-300 | Steel I/Wide Flange | 500 | 480 | 560 | 3500 | 0.2 | 1537.89
1109 | Story3 | C32 | 500WC440 | Column | 300PLUS-300 | Steel I/Wide Flange | 500 | 480 | 560 | 3500 | 0.2 | 1537.89
1110 | Story3 | C33 | 500WC440 | Column | 300PLUS-300 | Steel I/Wide Flange | 500 | 480 | 560 | 3500 | 0.2 | 1537.89
1111 | Story3 | C34 | 500WC440 | Column | 300PLUS-300 | Steel I/Wide Flange | 500 | 480 | 560 | 3500 | 0.2 | 1537.89
1112 | Story3 | C35 | 500WC440 | Column | 300PLUS-300 | Steel I/Wide Flange | 500 | 480 | 560 | 3500 | 0.2 | 1537.89
1113 | Story3 | C38 | 500WC440 | Column | 300PLUS-300 | Steel I/Wide Flange | 500 | 480 | 560 | 3500 | 0.2 | 1537.89
1114 | Story3 | C39 | 500WC440 | Column | 300PLUS-300 | Steel I/Wide Flange | 500 | 480 | 560 | 3500 | 0.2 | 1537.89
1115 | Story3 | C40 | 500WC440 | Column | 300PLUS-300 | Steel I/Wide Flange | 500 | 480 | 560 | 3500 | 0.2 | 1537.89
1116 | Story3 | C41 | 500WC440 | Column | 300PLUS-300 | Steel I/Wide Flange | 500 | 480 | 560 | 3500 | 0.2 | 1537.89
1117 | Story3 | C42 | 500WC440 | Column | 300PLUS-300 | Steel I/Wide Flange | 500 | 480 | 560 | 3500 | 0.2 | 1537.89
1118 | Story3 | C43 | 500WC440 | Column | 300PLUS-300 | Steel I/Wide Flange | 500 | 480 | 560 | 3500 | 0.2 | 1537.89
1119 | Story3 | C44 | 500WC440 | Column | 300PLUS-300 | Steel I/Wide Flange | 500 | 480 | 560 | 3500 | 0.2 | 1537.89
1120 | Story3 | C45 | 500WC440 | Column | 300PLUS-300 | Steel I/Wide Flange | 500 | 480 | 560 | 3500 | 0.2 | 1537.89
1121 | Story3 | C46 | 500WC440 | Column | 300PLUS-300 | Steel I/Wide Flange | 500 | 480 | 560 | 3500 | 0.2 | 1537.89
1122 | Story3 | C47 | 500WC440 | Column | 300PLUS-300 | Steel I/Wide Flange | 500 | 480 | 560 | 3500 | 0.2 | 1537.89
1123 | Story3 | C48 | 500WC440 | Column | 300PLUS-300 | Steel I/Wide Flange | 500 | 480 | 560 | 3500 | 0.2 | 1537.89
1124 | Story3 | C49 | 500WC440 | Column | 300PLUS-300 | Steel I/Wide Flange | 500 | 480 | 560 | 3500 | 0.2 | 1537.89
1125 | Story3 | C50 | 500WC440 | Column | 300PLUS-300 | Steel I/Wide Flange | 500 | 480 | 560 | 3500 | 0.2 | 1537.89
1126 | Story3 | C51 | 500WC440 | Column | 300PLUS-300 | Steel I/Wide Flange | 500 | 480 | 560 | 3500 | 0.2 | 1537.89
1127 | Story3 | C52 | 500WC440 | Column | 300PLUS-300 | Steel I/Wide Flange | 500 | 480 | 560 | 3500 | 0.2 | 1537.89
1128 | Story3 | C53 | 500WC440 | Column | 300PLUS-300 | Steel I/Wide Flange | 500 | 480 | 560 | 3500 | 0.2 | 1537.89
1129 | Story3 | C54 | 500WC440 | Column | 300PLUS-300 | Steel I/Wide Flange | 500 | 480 | 560 | 3500 | 0.2 | 1537.89
1130 | Story3 | C55 | 500WC440 | Column | 300PLUS-300 | Steel I/Wide Flange | 500 | 480 | 560 | 3500 | 0.2 | 1537.89
1131 | Story3 | C56 | 500WC440 | Column | 300PLUS-300 | Steel I/Wide Flange | 500 | 480 | 560 | 3500 | 0.2 | 1537.89
1132 | Story3 | C57 | 500WC440 | Column | 300PLUS-300 | Steel I/Wide Flange | 500 | 480 | 560 | 3500 | 0.2 | 1537.89
1133 | Story3 | C58 | 500WC440 | Column | 300PLUS-300 | Steel I/Wide Flange | 500 | 480 | 560 | 3500 | 0.2 | 1537.89
1134 | Story3 | C59 | 500WC440 | Column | 300PLUS-300 | Steel I/Wide Flange | 500 | 480 | 560 | 3500 | 0.2 | 1537.89
1135 | Story3 | C60 | 500WC440 | Column | 300PLUS-300 | Steel I/Wide Flange | 500 | 480 | 560 | 3500 | 0.2 | 1537.89
1136 | Story3 | C61 | 500WC440 | Column | 300PLUS-300 | Steel I/Wide Flange | 500 | 480 | 560 | 3500 | 0.2 | 1537.89
1137 | Story3 | C62 | 500WC440 | Column | 300PLUS-300 | Steel I/Wide Flange | 500 | 480 | 560 | 3500 | 0.2 | 1537.89
1138 | Story3 | C63 | 500WC440 | Column | 300PLUS-300 | Steel I/Wide Flange | 500 | 480 | 560 | 3500 | 0.2 | 1537.89
1139 | Story3 | C64 | 500WC440 | Column | 300PLUS-300 | Steel I/Wide Flange | 500 | 480 | 560 | 3500 | 0.2 | 1537.89
1140 | Story2 | C1 | 700HCBC479 | Column | 300PLUS-300 | Steel I/Wide Flange | 700 | 700 | 1094.5 | 3500 | 0.38 | 3005.75
1141 | Story2 | C2 | 700HCBC479 | Column | 300PLUS-300 | Steel I/Wide Flange | 700 | 700 | 1094.5 | 3500 | 0.38 | 3005.75
1142 | Story2 | C3 | 700HCBC479 | Column | 300PLUS-300 | Steel I/Wide Flange | 700 | 700 | 1094.5 | 3500 | 0.38 | 3005.75
1143 | Story2 | C4 | 700HCBC479 | Column | 300PLUS-300 | Steel I/Wide Flange | 700 | 700 | 1094.5 | 3500 | 0.38 | 3005.75
1144 | Story2 | C5 | 700HCBC479 | Column | 300PLUS-300 | Steel I/Wide Flange | 700 | 700 | 1094.5 | 3500 | 0.38 | 3005.75
1145 | Story2 | C6 | 700HCBC479 | Column | 300PLUS-300 | Steel I/Wide Flange | 700 | 700 | 1094.5 | 3500 | 0.38 | 3005.75
1146 | Story2 | C7 | 700HCBC479 | Column | 300PLUS-300 | Steel I/Wide Flange | 700 | 700 | 1094.5 | 3500 | 0.38 | 3005.75
1147 | Story2 | C8 | 700HCBC479 | Column | 300PLUS-300 | Steel I/Wide Flange | 700 | 700 | 1094.5 | 3500 | 0.38 | 3005.75
1148 | Story2 | C9 | 700HCBC479 | Column | 300PLUS-300 | Steel I/Wide Flange | 700 | 700 | 1094.5 | 3500 | 0.38 | 3005.75
1149 | Story2 | C10 | 700HCBC479 | Column | 300PLUS-300 | Steel I/Wide Flange | 700 | 700 | 1094.5 | 3500 | 0.38 | 3005.75
1150 | Story2 | C11 | 700HCBC479 | Column | 300PLUS-300 | Steel I/Wide Flange | 700 | 700 | 1094.5 | 3500 | 0.38 | 3005.75
1151 | Story2 | C12 | 700HCBC479 | Column | 300PLUS-300 | Steel I/Wide Flange | 700 | 700 | 1094.5 | 3500 | 0.38 | 3005.75
1152 | Story2 | C13 | 700HCBC479 | Column | 300PLUS-300 | Steel I/Wide Flange | 700 | 700 | 1094.5 | 3500 | 0.38 | 3005.75
1153 | Story2 | C14 | 700HCBC479 | Column | 300PLUS-300 | Steel I/Wide Flange | 700 | 700 | 1094.5 | 3500 | 0.38 | 3005.75
1154 | Story2 | C15 | 700HCBC479 | Column | 300PLUS-300 | Steel I/Wide Flange | 700 | 700 | 1094.5 | 3500 | 0.38 | 3005.75
1155 | Story2 | C16 | 700HCBC479 | Column | 300PLUS-300 | Steel I/Wide Flange | 700 | 700 | 1094.5 | 3500 | 0.38 | 3005.75
1156 | Story2 | C17 | 700HCBC479 | Column | 300PLUS-300 | Steel I/Wide Flange | 700 | 700 | 1094.5 | 3500 | 0.38 | 3005.75
1157 | Story2 | C18 | 700HCBC479 | Column | 300PLUS-300 | Steel I/Wide Flange | 700 | 700 | 1094.5 | 3500 | 0.38 | 3005.75
1158 | Story2 | C19 | 700HCBC479 | Column | 300PLUS-300 | Steel I/Wide Flange | 700 | 700 | 1094.5 | 3500 | 0.38 | 3005.75
1159 | Story2 | C20 | 700HCBC479 | Column | 300PLUS-300 | Steel I/Wide Flange | 700 | 700 | 1094.5 | 3500 | 0.38 | 3005.75
1160 | Story2 | C21 | 700HCBC479 | Column | 300PLUS-300 | Steel I/Wide Flange | 700 | 700 | 1094.5 | 3500 | 0.38 | 3005.75
1161 | Story2 | C22 | 700HCBC479 | Column | 300PLUS-300 | Steel I/Wide Flange | 700 | 700 | 1094.5 | 3500 | 0.38 | 3005.75
1162 | Story2 | C23 | 700HCBC479 | Column | 300PLUS-300 | Steel I/Wide Flange | 700 | 700 | 1094.5 | 3500 | 0.38 | 3005.75
1163 | Story2 | C24 | 700HCBC479 | Column | 300PLUS-300 | Steel I/Wide Flange | 700 | 700 | 1094.5 | 3500 | 0.38 | 3005.75
1164 | Story2 | C25 | 700HCBC479 | Column | 300PLUS-300 | Steel I/Wide Flange | 700 | 700 | 1094.5 | 3500 | 0.38 | 3005.75
1165 | Story2 | C26 | 700HCBC479 | Column | 300PLUS-300 | Steel I/Wide Flange | 700 | 700 | 1094.5 | 3500 | 0.38 | 3005.75
1166 | Story2 | C27 | 700HCBC479 | Column | 300PLUS-300 | Steel I/Wide Flange | 700 | 700 | 1094.5 | 3500 | 0.38 | 3005.75
1167 | Story2 | C30 | 700HCBC479 | Column | 300PLUS-300 | Steel I/Wide Flange | 700 | 700 | 1094.5 | 3500 | 0.38 | 3005.75
1168 | Story2 | C31 | 700HCBC479 | Column | 300PLUS-300 | Steel I/Wide Flange | 700 | 700 | 1094.5 | 3500 | 0.38 | 3005.75
1169 | Story2 | C32 | 700HCBC479 | Column | 300PLUS-300 | Steel I/Wide Flange | 700 | 700 | 1094.5 | 3500 | 0.38 | 3005.75
1170 | Story2 | C33 | 700HCBC479 | Column | 300PLUS-300 | Steel I/Wide Flange | 700 | 700 | 1094.5 | 3500 | 0.38 | 3005.75
1171 | Story2 | C34 | 700HCBC479 | Column | 300PLUS-300 | Steel I/Wide Flange | 700 | 700 | 1094.5 | 3500 | 0.38 | 3005.75
1172 | Story2 | C35 | 700HCBC479 | Column | 300PLUS-300 | Steel I/Wide Flange | 700 | 700 | 1094.5 | 3500 | 0.38 | 3005.75
1173 | Story2 | C38 | 700HCBC479 | Column | 300PLUS-300 | Steel I/Wide Flange | 700 | 700 | 1094.5 | 3500 | 0.38 | 3005.75
1174 | Story2 | C39 | 700HCBC479 | Column | 300PLUS-300 | Steel I/Wide Flange | 700 | 700 | 1094.5 | 3500 | 0.38 | 3005.75
1175 | Story2 | C40 | 700HCBC479 | Column | 300PLUS-300 | Steel I/Wide Flange | 700 | 700 | 1094.5 | 3500 | 0.38 | 3005.75
1176 | Story2 | C41 | 700HCBC479 | Column | 300PLUS-300 | Steel I/Wide Flange | 700 | 700 | 1094.5 | 3500 | 0.38 | 3005.75
1177 | Story2 | C42 | 700HCBC479 | Column | 300PLUS-300 | Steel I/Wide Flange | 700 | 700 | 1094.5 | 3500 | 0.38 | 3005.75
1178 | Story2 | C43 | 700HCBC479 | Column | 300PLUS-300 | Steel I/Wide Flange | 700 | 700 | 1094.5 | 3500 | 0.38 | 3005.75
1179 | Story2 | C44 | 700HCBC479 | Column | 300PLUS-300 | Steel I/Wide Flange | 700 | 700 | 1094.5 | 3500 | 0.38 | 3005.75
1180 | Story2 | C45 | 700HCBC479 | Column | 300PLUS-300 | Steel I/Wide Flange | 700 | 700 | 1094.5 | 3500 | 0.38 | 3005.75
1181 | Story2 | C46 | 700HCBC479 | Column | 300PLUS-300 | Steel I/Wide Flange | 700 | 700 | 1094.5 | 3500 | 0.38 | 3005.75
1182 | Story2 | C47 | 700HCBC479 | Column | 300PLUS-300 | Steel I/Wide Flange | 700 | 700 | 1094.5 | 3500 | 0.38 | 3005.75
1183 | Story2 | C48 | 700HCBC479 | Column | 300PLUS-300 | Steel I/Wide Flange | 700 | 700 | 1094.5 | 3500 | 0.38 | 3005.75
1184 | Story2 | C49 | 700HCBC479 | Column | 300PLUS-300 | Steel I/Wide Flange | 700 | 700 | 1094.5 | 3500 | 0.38 | 3005.75
1185 | Story2 | C50 | 700HCBC479 | Column | 300PLUS-300 | Steel I/Wide Flange | 700 | 700 | 1094.5 | 3500 | 0.38 | 3005.75
1186 | Story2 | C51 | 700HCBC479 | Column | 300PLUS-300 | Steel I/Wide Flange | 700 | 700 | 1094.5 | 3500 | 0.38 | 3005.75
1187 | Story2 | C52 | 700HCBC479 | Column | 300PLUS-300 | Steel I/Wide Flange | 700 | 700 | 1094.5 | 3500 | 0.38 | 3005.75
1188 | Story2 | C53 | 700HCBC479 | Column | 300PLUS-300 | Steel I/Wide Flange | 700 | 700 | 1094.5 | 3500 | 0.38 | 3005.75
1189 | Story2 | C54 | 700HCBC479 | Column | 300PLUS-300 | Steel I/Wide Flange | 700 | 700 | 1094.5 | 3500 | 0.38 | 3005.75
1190 | Story2 | C55 | 700HCBC479 | Column | 300PLUS-300 | Steel I/Wide Flange | 700 | 700 | 1094.5 | 3500 | 0.38 | 3005.75
1191 | Story2 | C56 | 700HCBC479 | Column | 300PLUS-300 | Steel I/Wide Flange | 700 | 700 | 1094.5 | 3500 | 0.38 | 3005.75
1192 | Story2 | C57 | 700HCBC479 | Column | 300PLUS-300 | Steel I/Wide Flange | 700 | 700 | 1094.5 | 3500 | 0.38 | 3005.75
1193 | Story2 | C58 | 700HCBC479 | Column | 300PLUS-300 | Steel I/Wide Flange | 700 | 700 | 1094.5 | 3500 | 0.38 | 3005.75
1194 | Story2 | C59 | 700HCBC479 | Column | 300PLUS-300 | Steel I/Wide Flange | 700 | 700 | 1094.5 | 3500 | 0.38 | 3005.75
1195 | Story2 | C60 | 700HCBC479 | Column | 300PLUS-300 | Steel I/Wide Flange | 700 | 700 | 1094.5 | 3500 | 0.38 | 3005.75
1196 | Story2 | C61 | 700HCBC479 | Column | 300PLUS-300 | Steel I/Wide Flange | 700 | 700 | 1094.5 | 3500 | 0.38 | 3005.75
1197 | Story2 | C62 | 700HCBC479 | Column | 300PLUS-300 | Steel I/Wide Flange | 700 | 700 | 1094.5 | 3500 | 0.38 | 3005.75
1198 | Story2 | C63 | 700HCBC479 | Column | 300PLUS-300 | Steel I/Wide Flange | 700 | 700 | 1094.5 | 3500 | 0.38 | 3005.75
1199 | Story2 | C64 | 700HCBC479 | Column | 300PLUS-300 | Steel I/Wide Flange | 700 | 700 | 1094.5 | 3500 | 0.38 | 3005.75
1200 | Story1 | C1 | 700HCBC479 | Column | 300PLUS-300 | Steel I/Wide Flange | 700 | 700 | 1094.5 | 3500 | 0.38 | 3005.75
1201 | Story1 | C2 | 700HCBC479 | Column | 300PLUS-300 | Steel I/Wide Flange | 700 | 700 | 1094.5 | 3500 | 0.38 | 3005.75
1202 | Story1 | C3 | 700HCBC479 | Column | 300PLUS-300 | Steel I/Wide Flange | 700 | 700 | 1094.5 | 3500 | 0.38 | 3005.75
1203 | Story1 | C4 | 700HCBC479 | Column | 300PLUS-300 | Steel I/Wide Flange | 700 | 700 | 1094.5 | 3500 | 0.38 | 3005.75
1204 | Story1 | C5 | 700HCBC479 | Column | 300PLUS-300 | Steel I/Wide Flange | 700 | 700 | 1094.5 | 3500 | 0.38 | 3005.75
1205 | Story1 | C6 | 700HCBC479 | Column | 300PLUS-300 | Steel I/Wide Flange | 700 | 700 | 1094.5 | 3500 | 0.38 | 3005.75
1206 | Story1 | C7 | 700HCBC479 | Column | 300PLUS-300 | Steel I/Wide Flange | 700 | 700 | 1094.5 | 3500 | 0.38 | 3005.75
1207 | Story1 | C8 | 700HCBC479 | Column | 300PLUS-300 | Steel I/Wide Flange | 700 | 700 | 1094.5 | 3500 | 0.38 | 3005.75
1208 | Story1 | C9 | 700HCBC479 | Column | 300PLUS-300 | Steel I/Wide Flange | 700 | 700 | 1094.5 | 3500 | 0.38 | 3005.75
1209 | Story1 | C10 | 700HCBC479 | Column | 300PLUS-300 | Steel I/Wide Flange | 700 | 700 | 1094.5 | 3500 | 0.38 | 3005.75
1210 | Story1 | C11 | 700HCBC479 | Column | 300PLUS-300 | Steel I/Wide Flange | 700 | 700 | 1094.5 | 3500 | 0.38 | 3005.75
1211 | Story1 | C12 | 700HCBC479 | Column | 300PLUS-300 | Steel I/Wide Flange | 700 | 700 | 1094.5 | 3500 | 0.38 | 3005.75
1212 | Story1 | C13 | 700HCBC479 | Column | 300PLUS-300 | Steel I/Wide Flange | 700 | 700 | 1094.5 | 3500 | 0.38 | 3005.75
1213 | Story1 | C14 | 700HCBC479 | Column | 300PLUS-300 | Steel I/Wide Flange | 700 | 700 | 1094.5 | 3500 | 0.38 | 3005.75
1214 | Story1 | C15 | 700HCBC479 | Column | 300PLUS-300 | Steel I/Wide Flange | 700 | 700 | 1094.5 | 3500 | 0.38 | 3005.75
1215 | Story1 | C16 | 700HCBC479 | Column | 300PLUS-300 | Steel I/Wide Flange | 700 | 700 | 1094.5 | 3500 | 0.38 | 3005.75
1216 | Story1 | C17 | 700HCBC479 | Column | 300PLUS-300 | Steel I/Wide Flange | 700 | 700 | 1094.5 | 3500 | 0.38 | 3005.75
1217 | Story1 | C18 | 700HCBC479 | Column | 300PLUS-300 | Steel I/Wide Flange | 700 | 700 | 1094.5 | 3500 | 0.38 | 3005.75
1218 | Story1 | C19 | 700HCBC479 | Column | 300PLUS-300 | Steel I/Wide Flange | 700 | 700 | 1094.5 | 3500 | 0.38 | 3005.75
1219 | Story1 | C20 | 700HCBC479 | Column | 300PLUS-300 | Steel I/Wide Flange | 700 | 700 | 1094.5 | 3500 | 0.38 | 3005.75
1220 | Story1 | C21 | 700HCBC479 | Column | 300PLUS-300 | Steel I/Wide Flange | 700 | 700 | 1094.5 | 3500 | 0.38 | 3005.75
1221 | Story1 | C22 | 700HCBC479 | Column | 300PLUS-300 | Steel I/Wide Flange | 700 | 700 | 1094.5 | 3500 | 0.38 | 3005.75
1222 | Story1 | C23 | 700HCBC479 | Column | 300PLUS-300 | Steel I/Wide Flange | 700 | 700 | 1094.5 | 3500 | 0.38 | 3005.75
1223 | Story1 | C24 | 700HCBC479 | Column | 300PLUS-300 | Steel I/Wide Flange | 700 | 700 | 1094.5 | 3500 | 0.38 | 3005.75
1224 | Story1 | C25 | 700HCBC479 | Column | 300PLUS-300 | Steel I/Wide Flange | 700 | 700 | 1094.5 | 3500 | 0.38 | 3005.75
1225 | Story1 | C26 | 700HCBC479 | Column | 300PLUS-300 | Steel I/Wide Flange | 700 | 700 | 1094.5 | 3500 | 0.38 | 3005.75
1226 | Story1 | C27 | 700HCBC479 | Column | 300PLUS-300 | Steel I/Wide Flange | 700 | 700 | 1094.5 | 3500 | 0.38 | 3005.75
1227 | Story1 | C30 | 700HCBC479 | Column | 300PLUS-300 | Steel I/Wide Flange | 700 | 700 | 1094.5 | 3500 | 0.38 | 3005.75
1228 | Story1 | C31 | 700HCBC479 | Column | 300PLUS-300 | Steel I/Wide Flange | 700 | 700 | 1094.5 | 3500 | 0.38 | 3005.75
1229 | Story1 | C32 | 700HCBC479 | Column | 300PLUS-300 | Steel I/Wide Flange | 700 | 700 | 1094.5 | 3500 | 0.38 | 3005.75
1230 | Story1 | C33 | 700HCBC479 | Column | 300PLUS-300 | Steel I/Wide Flange | 700 | 700 | 1094.5 | 3500 | 0.38 | 3005.75
1231 | Story1 | C34 | 700HCBC479 | Column | 300PLUS-300 | Steel I/Wide Flange | 700 | 700 | 1094.5 | 3500 | 0.38 | 3005.75
1232 | Story1 | C35 | 700HCBC479 | Column | 300PLUS-300 | Steel I/Wide Flange | 700 | 700 | 1094.5 | 3500 | 0.38 | 3005.75
1233 | Story1 | C38 | 700HCBC479 | Column | 300PLUS-300 | Steel I/Wide Flange | 700 | 700 | 1094.5 | 3500 | 0.38 | 3005.75
1234 | Story1 | C39 | 700HCBC479 | Column | 300PLUS-300 | Steel I/Wide Flange | 700 | 700 | 1094.5 | 3500 | 0.38 | 3005.75
1235 | Story1 | C40 | 700HCBC479 | Column | 300PLUS-300 | Steel I/Wide Flange | 700 | 700 | 1094.5 | 3500 | 0.38 | 3005.75
1236 | Story1 | C41 | 700HCBC479 | Column | 300PLUS-300 | Steel I/Wide Flange | 700 | 700 | 1094.5 | 3500 | 0.38 | 3005.75
1237 | Story1 | C42 | 700HCBC479 | Column | 300PLUS-300 | Steel I/Wide Flange | 700 | 700 | 1094.5 | 3500 | 0.38 | 3005.75
1238 | Story1 | C43 | 700HCBC479 | Column | 300PLUS-300 | Steel I/Wide Flange | 700 | 700 | 1094.5 | 3500 | 0.38 | 3005.75
1239 | Story1 | C44 | 700HCBC479 | Column | 300PLUS-300 | Steel I/Wide Flange | 700 | 700 | 1094.5 | 3500 | 0.38 | 3005.75
1240 | Story1 | C45 | 700HCBC479 | Column | 300PLUS-300 | Steel I/Wide Flange | 700 | 700 | 1094.5 | 3500 | 0.38 | 3005.75
1241 | Story1 | C46 | 700HCBC479 | Column | 300PLUS-300 | Steel I/Wide Flange | 700 | 700 | 1094.5 | 3500 | 0.38 | 3005.75
1242 | Story1 | C47 | 700HCBC479 | Column | 300PLUS-300 | Steel I/Wide Flange | 700 | 700 | 1094.5 | 3500 | 0.38 | 3005.75
1243 | Story1 | C48 | 700HCBC479 | Column | 300PLUS-300 | Steel I/Wide Flange | 700 | 700 | 1094.5 | 3500 | 0.38 | 3005.75
1244 | Story1 | C49 | 700HCBC479 | Column | 300PLUS-300 | Steel I/Wide Flange | 700 | 700 | 1094.5 | 3500 | 0.38 | 3005.75
1245 | Story1 | C50 | 700HCBC479 | Column | 300PLUS-300 | Steel I/Wide Flange | 700 | 700 | 1094.5 | 3500 | 0.38 | 3005.75
1246 | Story1 | C51 | 700HCBC479 | Column | 300PLUS-300 | Steel I/Wide Flange | 700 | 700 | 1094.5 | 3500 | 0.38 | 3005.75
1247 | Story1 | C52 | 700HCBC479 | Column | 300PLUS-300 | Steel I/Wide Flange | 700 | 700 | 1094.5 | 3500 | 0.38 | 3005.75
1248 | Story1 | C53 | 700HCBC479 | Column | 300PLUS-300 | Steel I/Wide Flange | 700 | 700 | 1094.5 | 3500 | 0.38 | 3005.75
1249 | Story1 | C54 | 700HCBC479 | Column | 300PLUS-300 | Steel I/Wide Flange | 700 | 700 | 1094.5 | 3500 | 0.38 | 3005.75
1250 | Story1 | C55 | 700HCBC479 | Column | 300PLUS-300 | Steel I/Wide Flange | 700 | 700 | 1094.5 | 3500 | 0.38 | 3005.75
1251 | Story1 | C56 | 700HCBC479 | Column | 300PLUS-300 | Steel I/Wide Flange | 700 | 700 | 1094.5 | 3500 | 0.38 | 3005.75
1252 | Story1 | C57 | 700HCBC479 | Column | 300PLUS-300 | Steel I/Wide Flange | 700 | 700 | 1094.5 | 3500 | 0.38 | 3005.75
1253 | Story1 | C58 | 700HCBC479 | Column | 300PLUS-300 | Steel I/Wide Flange | 700 | 700 | 1094.5 | 3500 | 0.38 | 3005.75
1254 | Story1 | C59 | 700HCBC479 | Column | 300PLUS-300 | Steel I/Wide Flange | 700 | 700 | 1094.5 | 3500 | 0.38 | 3005.75
1255 | Story1 | C60 | 700HCBC479 | Column | 300PLUS-300 | Steel I/Wide Flange | 700 | 700 | 1094.5 | 3500 | 0.38 | 3005.75
1256 | Story1 | C61 | 700HCBC479 | Column | 300PLUS-300 | Steel I/Wide Flange | 700 | 700 | 1094.5 | 3500 | 0.38 | 3005.75
1257 | Story1 | C62 | 700HCBC479 | Column | 300PLUS-300 | Steel I/Wide Flange | 700 | 700 | 1094.5 | 3500 | 0.38 | 3005.75
1258 | Story1 | C63 | 700HCBC479 | Column | 300PLUS-300 | Steel I/Wide Flange | 700 | 700 | 1094.5 | 3500 | 0.38 | 3005.75
1259 | Story1 | C64 | 700HCBC479 | Column | 300PLUS-300 | Steel I/Wide Flange | 700 | 700 | 1094.5 | 3500 | 0.38 | 3005.75

## Walls
| Story | Label | Section | Structural_Element_Type | Material | Width_(mm) | Depth_(mm) | Area_(cm^2) | Length_(mm) | Volume_(m^3) | Mass_(kg) | Long._Rebar_Material | Long._Rebar_Volume_(mm^3) | Long._Rebar_Mass_(kg) | Tran._Rebar_Material | Tran._Rebar_Volume_(mm^3) | Tran._Rebar_Mass_(kg)
0 | Story1 | P1 | RC Wall - 325 mm | Wall | 40MPa | 7200 | 325 | 23400 | 3500 | 8.19 | 20036.7 | G300E | 71253000 | 559.08 | G300E | 20475000 | 160.65
1 | Story1 | P2 | RC Wall - 325 mm | Wall | 40MPa | 7200 | 325 | 23400 | 3500 | 8.19 | 20036.7 | G300E | 71253000 | 559.08 | G300E | 20475000 | 160.65
2 | Story1 | P3 | RC Wall - 325 mm | Wall | 40MPa | 4800 | 325 | 15600 | 3500 | 5.46 | 13357.8 | G300E | 13650000 | 107.1 | G300E | 13650000 | 107.1
3 | Story1 | P4 | RC Wall - 325 mm | Wall | 40MPa | 4800 | 325 | 15600 | 3500 | 5.46 | 13357.8 | G300E | 35217000 | 276.33 | G300E | 63558600 | 498.7
4 | Story10 | P1 | RC Wall - 150 mm | Wall | 40MPa | 7200 | 150 | 10800 | 3500 | 3.78 | 9247.71 | G300E | 9450000 | 74.15 | G300E | 9450000 | 74.15
5 | Story10 | P2 | RC Wall - 150 mm | Wall | 40MPa | 7200 | 150 | 10800 | 3500 | 3.78 | 9247.71 | G300E | 9450000 | 74.15 | G300E | 9450000 | 74.15
6 | Story10 | P3 | RC Wall - 150 mm | Wall | 40MPa | 4800 | 150 | 7200 | 3500 | 2.52 | 6165.14 | G300E | 6300000 | 49.43 | G300E | 6300000 | 49.43
7 | Story10 | P4 | RC Wall - 150 mm | Wall | 40MPa | 4800 | 150 | 7200 | 3500 | 2.52 | 6165.14 | G300E | 6300000 | 49.43 | G300E | 7838208 | 61.5
8 | Story11 | P1 | RC Wall - 150 mm | Wall | 40MPa | 7200 | 150 | 10800 | 3500 | 3.78 | 9247.71 | G300E | 9450000 | 74.15 | G300E | 48420792 | 379.93
9 | Story11 | P2 | RC Wall - 150 mm | Wall | 40MPa | 7200 | 150 | 10800 | 3500 | 3.78 | 9247.71 | G300E | 9450000 | 74.15 | G300E | 48421044 | 379.93
10 | Story11 | P3 | RC Wall - 150 mm | Wall | 40MPa | 4800 | 150 | 7200 | 3500 | 2.52 | 6165.14 | G300E | 7812000 | 61.3 | G300E | 53559576 | 420.25
11 | Story11 | P4 | RC Wall - 150 mm | Wall | 40MPa | 4800 | 150 | 7200 | 3500 | 2.52 | 6165.14 | G300E | 10080000 | 79.09 | G300E | 57622992 | 452.13
12 | Story12 | P1 | RC Wall - 150 mm | Wall | 40MPa | 7200 | 150 | 10800 | 3500 | 3.78 | 9247.71 | G300E | 9450000 | 74.15 | G300E | 9450000 | 74.15
13 | Story12 | P2 | RC Wall - 150 mm | Wall | 40MPa | 7200 | 150 | 10800 | 3500 | 3.78 | 9247.71 | G300E | 9450000 | 74.15 | G300E | 9450000 | 74.15
14 | Story12 | P3 | RC Wall - 150 mm | Wall | 40MPa | 4800 | 150 | 7200 | 3500 | 2.52 | 6165.14 | G300E | 6300000 | 49.43 | G300E | 6300000 | 49.43
15 | Story12 | P4 | RC Wall - 150 mm | Wall | 40MPa | 4800 | 150 | 7200 | 3500 | 2.52 | 6165.14 | G300E | 6300000 | 49.43 | G300E | 6348048 | 49.81
16 | Story13 | P1 | RC Wall - 150 mm | Wall | 40MPa | 7200 | 150 | 10800 | 3500 | 3.78 | 9247.71 | G300E | 9450000 | 74.15 | G300E | 9450000 | 74.15
17 | Story13 | P2 | RC Wall - 150 mm | Wall | 40MPa | 7200 | 150 | 10800 | 3500 | 3.78 | 9247.71 | G300E | 9450000 | 74.15 | G300E | 9450000 | 74.15
18 | Story13 | P3 | RC Wall - 150 mm | Wall | 40MPa | 4800 | 150 | 7200 | 3500 | 2.52 | 6165.14 | G300E | 6300000 | 49.43 | G300E | 6300000 | 49.43
19 | Story13 | P4 | RC Wall - 150 mm | Wall | 40MPa | 4800 | 150 | 7200 | 3500 | 2.52 | 6165.14 | G300E | 6300000 | 49.43 | G300E | 10752336 | 84.37
20 | Story14 | P1 | RC Wall - 150 mm | Wall | 40MPa | 7200 | 150 | 10800 | 3500 | 3.78 | 9247.71 | G300E | 9450000 | 74.15 | G300E | 9450000 | 74.15
21 | Story14 | P2 | RC Wall - 150 mm | Wall | 40MPa | 7200 | 150 | 10800 | 3500 | 3.78 | 9247.71 | G300E | 9450000 | 74.15 | G300E | 9450000 | 74.15
22 | Story14 | P3 | RC Wall - 150 mm | Wall | 40MPa | 4800 | 150 | 7200 | 3500 | 2.52 | 6165.14 | G300E | 6300000 | 49.43 | G300E | 6300000 | 49.43
23 | Story14 | P4 | RC Wall - 150 mm | Wall | 40MPa | 4800 | 150 | 7200 | 3500 | 2.52 | 6165.14 | G300E | 6300000 | 49.43 | G300E | 6300000 | 49.43
24 | Story15 | P1 | RC Wall - 150 mm | Wall | 40MPa | 7200 | 150 | 10800 | 3500 | 3.78 | 9247.71 | G300E | 9450000 | 74.15 | G300E | 9450000 | 74.15
25 | Story15 | P2 | RC Wall - 150 mm | Wall | 40MPa | 7200 | 150 | 10800 | 3500 | 3.78 | 9247.71 | G300E | 9450000 | 74.15 | G300E | 9450000 | 74.15
26 | Story15 | P3 | RC Wall - 150 mm | Wall | 40MPa | 4800 | 150 | 7200 | 3500 | 2.52 | 6165.14 | G300E | 6300000 | 49.43 | G300E | 6300000 | 49.43
27 | Story15 | P4 | RC Wall - 150 mm | Wall | 40MPa | 4800 | 150 | 7200 | 3500 | 2.52 | 6165.14 | G300E | 6300000 | 49.43 | G300E | 6300000 | 49.43
28 | Story16 | P1 | RC Wall - 150 mm | Wall | 40MPa | 7200 | 150 | 10800 | 3500 | 3.78 | 9247.71 | G300E | 9450000 | 74.15 | G300E | 9450000 | 74.15
29 | Story16 | P2 | RC Wall - 150 mm | Wall | 40MPa | 7200 | 150 | 10800 | 3500 | 3.78 | 9247.71 | G300E | 9450000 | 74.15 | G300E | 9450000 | 74.15
30 | Story16 | P3 | RC Wall - 150 mm | Wall | 40MPa | 4800 | 150 | 7200 | 3500 | 2.52 | 6165.14 | G300E | 6300000 | 49.43 | G300E | 6300000 | 49.43
31 | Story16 | P4 | RC Wall - 150 mm | Wall | 40MPa | 4800 | 150 | 7200 | 3500 | 2.52 | 6165.14 | G300E | 6300000 | 49.43 | G300E | 6300000 | 49.43
32 | Story17 | P1 | RC Wall - 150 mm | Wall | 40MPa | 7200 | 150 | 10800 | 3500 | 3.78 | 9247.71 | G300E | 9450000 | 74.15 | G300E | 9450000 | 74.15
33 | Story17 | P2 | RC Wall - 150 mm | Wall | 40MPa | 7200 | 150 | 10800 | 3500 | 3.78 | 9247.71 | G300E | 9450000 | 74.15 | G300E | 9450000 | 74.15
34 | Story17 | P3 | RC Wall - 150 mm | Wall | 40MPa | 4800 | 150 | 7200 | 3500 | 2.52 | 6165.14 | G300E | 6300000 | 49.43 | G300E | 6300000 | 49.43
35 | Story17 | P4 | RC Wall - 150 mm | Wall | 40MPa | 4800 | 150 | 7200 | 3500 | 2.52 | 6165.14 | G300E | 6300000 | 49.43 | G300E | 6300000 | 49.43
36 | Story18 | P1 | RC Wall - 150 mm | Wall | 40MPa | 7200 | 150 | 10800 | 3500 | 3.78 | 9247.71 | G300E | 9450000 | 74.15 | G300E | 9450000 | 74.15
37 | Story18 | P2 | RC Wall - 150 mm | Wall | 40MPa | 7200 | 150 | 10800 | 3500 | 3.78 | 9247.71 | G300E | 9450000 | 74.15 | G300E | 9450000 | 74.15
38 | Story18 | P3 | RC Wall - 150 mm | Wall | 40MPa | 4800 | 150 | 7200 | 3500 | 2.52 | 6165.14 | G300E | 6300000 | 49.43 | G300E | 6300000 | 49.43
39 | Story18 | P4 | RC Wall - 150 mm | Wall | 40MPa | 4800 | 150 | 7200 | 3500 | 2.52 | 6165.14 | G300E | 6300000 | 49.43 | G300E | 6300000 | 49.43
40 | Story19 | P1 | RC Wall - 150 mm | Wall | 40MPa | 7200 | 150 | 10800 | 3500 | 3.78 | 9247.71 | G300E | 9450000 | 74.15 | G300E | 9450000 | 74.15
41 | Story19 | P2 | RC Wall - 150 mm | Wall | 40MPa | 7200 | 150 | 10800 | 3500 | 3.78 | 9247.71 | G300E | 9450000 | 74.15 | G300E | 9450000 | 74.15
42 | Story19 | P3 | RC Wall - 150 mm | Wall | 40MPa | 4800 | 150 | 7200 | 3500 | 2.52 | 6165.14 | G300E | 6300000 | 49.43 | G300E | 6300000 | 49.43
43 | Story19 | P4 | RC Wall - 150 mm | Wall | 40MPa | 4800 | 150 | 7200 | 3500 | 2.52 | 6165.14 | G300E | 6300000 | 49.43 | G300E | 6300000 | 49.43
44 | Story2 | P1 | RC Wall - 325 mm | Wall | 40MPa | 7200 | 325 | 23400 | 3500 | 8.19 | 20036.7 | G300E | 35626500 | 279.54 | G300E | 20475000 | 160.65
45 | Story2 | P2 | RC Wall - 325 mm | Wall | 40MPa | 7200 | 325 | 23400 | 3500 | 8.19 | 20036.7 | G300E | 35626500 | 279.54 | G300E | 20475000 | 160.65
46 | Story2 | P3 | RC Wall - 325 mm | Wall | 40MPa | 4800 | 325 | 15600 | 3500 | 5.46 | 13357.8 | G300E | 13650000 | 107.1 | G300E | 13650000 | 107.1
47 | Story2 | P4 | RC Wall - 325 mm | Wall | 40MPa | 4800 | 325 | 15600 | 3500 | 5.46 | 13357.8 | G300E | 13650000 | 107.1 | G300E | 38137680 | 299.24
48 | Story20 | P1 | RC Wall - 150 mm | Wall | 40MPa | 7200 | 150 | 10800 | 3500 | 3.78 | 9247.71 | G300E | 9450000 | 74.15 | G300E | 9450000 | 74.15
49 | Story20 | P2 | RC Wall - 150 mm | Wall | 40MPa | 7200 | 150 | 10800 | 3500 | 3.78 | 9247.71 | G300E | 9450000 | 74.15 | G300E | 9450000 | 74.15
50 | Story20 | P3 | RC Wall - 150 mm | Wall | 40MPa | 4800 | 150 | 7200 | 3500 | 2.52 | 6165.14 | G300E | 6300000 | 49.43 | G300E | 6300000 | 49.43
51 | Story20 | P4 | RC Wall - 150 mm | Wall | 40MPa | 4800 | 150 | 7200 | 3500 | 2.52 | 6165.14 | G300E | 6300000 | 49.43 | G300E | 6300000 | 49.43
52 | Story21 | P1 | RC Wall - 150 mm | Wall | 40MPa | 7200 | 150 | 10800 | 3500 | 3.78 | 9247.71 | G300E | 11529000 | 90.46 | G300E | 19674396 | 154.37
53 | Story21 | P2 | RC Wall - 150 mm | Wall | 40MPa | 7200 | 150 | 10800 | 3500 | 3.78 | 9247.71 | G300E | 11529000 | 90.46 | G300E | 19680696 | 154.42
54 | Story21 | P3 | RC Wall - 150 mm | Wall | 40MPa | 4800 | 150 | 7200 | 3500 | 2.52 | 6165.14 | G300E | 9702000 | 76.13 | G300E | 13716192 | 107.62
55 | Story21 | P4 | RC Wall - 150 mm | Wall | 40MPa | 4800 | 150 | 7200 | 3500 | 2.52 | 6165.14 | G300E | 9702000 | 76.13 | G300E | 13682256 | 107.36
56 | Story3 | P1 | RC Wall - 275 mm | Wall | 40MPa | 7200 | 275 | 19800 | 3500 | 6.93 | 16954.13 | G300E | 17325000 | 135.94 | G300E | 17325000 | 135.94
57 | Story3 | P2 | RC Wall - 275 mm | Wall | 40MPa | 7200 | 275 | 19800 | 3500 | 6.93 | 16954.13 | G300E | 17325000 | 135.94 | G300E | 17325000 | 135.94
58 | Story3 | P3 | RC Wall - 275 mm | Wall | 40MPa | 4800 | 275 | 13200 | 3500 | 4.62 | 11302.75 | G300E | 11550000 | 90.63 | G300E | 11550000 | 90.63
59 | Story3 | P4 | RC Wall - 275 mm | Wall | 40MPa | 4800 | 275 | 13200 | 3500 | 4.62 | 11302.75 | G300E | 11550000 | 90.63 | G300E | 37754808 | 296.24
60 | Story4 | P1 | RC Wall - 275 mm | Wall | 40MPa | 7200 | 275 | 19800 | 3500 | 6.93 | 16954.13 | G300E | 17325000 | 135.94 | G300E | 17325000 | 135.94
61 | Story4 | P2 | RC Wall - 275 mm | Wall | 40MPa | 7200 | 275 | 19800 | 3500 | 6.93 | 16954.13 | G300E | 17325000 | 135.94 | G300E | 17325000 | 135.94
62 | Story4 | P3 | RC Wall - 275 mm | Wall | 40MPa | 4800 | 275 | 13200 | 3500 | 4.62 | 11302.75 | G300E | 11550000 | 90.63 | G300E | 11550000 | 90.63
63 | Story4 | P4 | RC Wall - 275 mm | Wall | 40MPa | 4800 | 275 | 13200 | 3500 | 4.62 | 11302.75 | G300E | 11550000 | 90.63 | G300E | 32167464 | 252.4
64 | Story5 | P1 | RC Wall - 225 mm | Wall | 40MPa | 7200 | 225 | 16200 | 3500 | 5.67 | 13871.56 | G300E | 14175000 | 111.22 | G300E | 14175000 | 111.22
65 | Story5 | P2 | RC Wall - 225 mm | Wall | 40MPa | 7200 | 225 | 16200 | 3500 | 5.67 | 13871.56 | G300E | 14175000 | 111.22 | G300E | 14175000 | 111.22
66 | Story5 | P3 | RC Wall - 225 mm | Wall | 40MPa | 4800 | 225 | 10800 | 3500 | 3.78 | 9247.71 | G300E | 9450000 | 74.15 | G300E | 9450000 | 74.15
67 | Story5 | P4 | RC Wall - 225 mm | Wall | 40MPa | 4800 | 225 | 10800 | 3500 | 3.78 | 9247.71 | G300E | 9450000 | 74.15 | G300E | 30200856 | 236.97
68 | Story6 | P1 | RC Wall - 225 mm | Wall | 40MPa | 7200 | 225 | 16200 | 3500 | 5.67 | 13871.56 | G300E | 14175000 | 111.22 | G300E | 14175000 | 111.22
69 | Story6 | P2 | RC Wall - 225 mm | Wall | 40MPa | 7200 | 225 | 16200 | 3500 | 5.67 | 13871.56 | G300E | 14175000 | 111.22 | G300E | 14175000 | 111.22
70 | Story6 | P3 | RC Wall - 225 mm | Wall | 40MPa | 4800 | 225 | 10800 | 3500 | 3.78 | 9247.71 | G300E | 9450000 | 74.15 | G300E | 9450000 | 74.15
71 | Story6 | P4 | RC Wall - 225 mm | Wall | 40MPa | 4800 | 225 | 10800 | 3500 | 3.78 | 9247.71 | G300E | 9450000 | 74.15 | G300E | 27701184 | 217.35
72 | Story7 | P1 | RC Wall - 175 mm | Wall | 40MPa | 7200 | 175 | 12600 | 3500 | 4.41 | 10788.99 | G300E | 11025000 | 86.51 | G300E | 11025000 | 86.51
73 | Story7 | P2 | RC Wall - 175 mm | Wall | 40MPa | 7200 | 175 | 12600 | 3500 | 4.41 | 10788.99 | G300E | 11025000 | 86.51 | G300E | 11025000 | 86.51
74 | Story7 | P3 | RC Wall - 175 mm | Wall | 40MPa | 4800 | 175 | 8400 | 3500 | 2.94 | 7192.66 | G300E | 7350000 | 57.67 | G300E | 7350000 | 57.67
75 | Story7 | P4 | RC Wall - 175 mm | Wall | 40MPa | 4800 | 175 | 8400 | 3500 | 2.94 | 7192.66 | G300E | 7350000 | 57.67 | G300E | 26013624 | 204.11
76 | Story8 | P1 | RC Wall - 175 mm | Wall | 40MPa | 7200 | 175 | 12600 | 3500 | 4.41 | 10788.99 | G300E | 11025000 | 86.51 | G300E | 11025000 | 86.51
77 | Story8 | P2 | RC Wall - 175 mm | Wall | 40MPa | 7200 | 175 | 12600 | 3500 | 4.41 | 10788.99 | G300E | 11025000 | 86.51 | G300E | 11025000 | 86.51
78 | Story8 | P3 | RC Wall - 175 mm | Wall | 40MPa | 4800 | 175 | 8400 | 3500 | 2.94 | 7192.66 | G300E | 7350000 | 57.67 | G300E | 7350000 | 57.67
79 | Story8 | P4 | RC Wall - 175 mm | Wall | 40MPa | 4800 | 175 | 8400 | 3500 | 2.94 | 7192.66 | G300E | 7350000 | 57.67 | G300E | 23819544 | 186.9
80 | Story9 | P1 | RC Wall - 150 mm | Wall | 40MPa | 7200 | 150 | 10800 | 3500 | 3.78 | 9247.71 | G300E | 9450000 | 74.15 | G300E | 9450000 | 74.15
81 | Story9 | P2 | RC Wall - 150 mm | Wall | 40MPa | 7200 | 150 | 10800 | 3500 | 3.78 | 9247.71 | G300E | 9450000 | 74.15 | G300E | 9450000 | 74.15
82 | Story9 | P3 | RC Wall - 150 mm | Wall | 40MPa | 4800 | 150 | 7200 | 3500 | 2.52 | 6165.14 | G300E | 6300000 | 49.43 | G300E | 6300000 | 49.43
83 | Story9 | P4 | RC Wall - 150 mm | Wall | 40MPa | 4800 | 150 | 7200 | 3500 | 2.52 | 6165.14 | G300E | 6300000 | 49.43 | G300E | 21747600 | 170.64

## Slabs
| Story | Label | Section | Structural_Element_Type | Material | Length_(mm) | Width_(mm) | Depth_(mm) | Area_(cm^2) | Volume_(m^3) | Mass_(kg) | Long._Rebar_Material | Long._Rebar_Volume_(mm^3) | Long._Rebar_Mass_(kg) | Tran._Rebar_Material | Tran._Rebar_Volume_(mm^3) | Tran._Rebar_Mass_(kg)
0 | Story1 | F1 | Slab1 | Slab | 32MPa | 33600 | 50400 | 170 | 57120 | 287.88 | 704305.32 | G300E | 2165745217 | 16993.24 | G300E | 0 | 0
1 | Story10 | F1 | Slab1 | Slab | 32MPa | 33600 | 50400 | 170 | 57120 | 287.88 | 704305.32 | G300E | 2114458387.17 | 16590.83 | G300E | 0 | 0
2 | Story11 | F1 | Slab1 | Slab | 32MPa | 33600 | 50400 | 170 | 57120 | 287.88 | 704305.32 | G300E | 2109098351.88 | 16548.77 | G300E | 0 | 0
3 | Story12 | F1 | Slab1 | Slab | 32MPa | 33600 | 50400 | 170 | 57120 | 287.88 | 704305.32 | G300E | 2147957061.75 | 16853.67 | G300E | 0 | 0
4 | Story13 | F1 | Slab1 | Slab | 32MPa | 33600 | 50400 | 170 | 57120 | 287.88 | 704305.32 | G300E | 2158008069.29 | 16932.53 | G300E | 0 | 0
5 | Story14 | F1 | Slab1 | Slab | 32MPa | 33600 | 50400 | 170 | 57120 | 287.88 | 704305.32 | G300E | 2167842980.59 | 17009.7 | G300E | 0 | 0
6 | Story15 | F1 | Slab1 | Slab | 32MPa | 33600 | 50400 | 170 | 57120 | 287.88 | 704305.32 | G300E | 2172350028.55 | 17045.06 | G300E | 0 | 0
7 | Story16 | F1 | Slab1 | Slab | 32MPa | 33600 | 50400 | 170 | 57120 | 287.88 | 704305.32 | G300E | 2163501170.81 | 16975.63 | G300E | 0 | 0
8 | Story17 | F1 | Slab1 | Slab | 32MPa | 33600 | 50400 | 170 | 57120 | 287.88 | 704305.32 | G300E | 2166649237.53 | 17000.33 | G300E | 0 | 0
9 | Story18 | F1 | Slab1 | Slab | 32MPa | 33600 | 50400 | 170 | 57120 | 287.88 | 704305.32 | G300E | 2144537567.92 | 16826.84 | G300E | 0 | 0
10 | Story19 | F1 | Slab1 | Slab | 32MPa | 33600 | 50400 | 170 | 57120 | 287.88 | 704305.32 | G300E | 2121654229.99 | 16647.29 | G300E | 0 | 0
11 | Story2 | F1 | Slab1 | Slab | 32MPa | 33600 | 50400 | 170 | 57120 | 287.88 | 704305.32 | G300E | 2176712545.31 | 17079.29 | G300E | 0 | 0
12 | Story20 | F1 | Slab1 | Slab | 32MPa | 33600 | 50400 | 170 | 57120 | 287.88 | 704305.32 | G300E | 2129633273.46 | 16709.89 | G300E | 0 | 0
13 | Story21 | F1 | Slab1 | Slab | 32MPa | 33600 | 50400 | 170 | 57120 | 287.88 | 704305.32 | G300E | 4480603219.25 | 35156.48 | G300E | 0 | 0
14 | Story3 | F1 | Slab1 | Slab | 32MPa | 33600 | 50400 | 170 | 57120 | 287.88 | 704305.32 | G300E | 2104358488.53 | 16511.58 | G300E | 0 | 0
15 | Story4 | F1 | Slab1 | Slab | 32MPa | 33600 | 50400 | 170 | 57120 | 287.88 | 704305.32 | G300E | 2135766849.72 | 16758.02 | G300E | 0 | 0
16 | Story5 | F1 | Slab1 | Slab | 32MPa | 33600 | 50400 | 170 | 57120 | 287.88 | 704305.32 | G300E | 2166137181.07 | 16996.32 | G300E | 0 | 0
17 | Story6 | F1 | Slab1 | Slab | 32MPa | 33600 | 50400 | 170 | 57120 | 287.88 | 704305.32 | G300E | 2177790089.49 | 17087.75 | G300E | 0 | 0
18 | Story7 | F1 | Slab1 | Slab | 32MPa | 33600 | 50400 | 170 | 57120 | 287.88 | 704305.32 | G300E | 2194146647.63 | 17216.09 | G300E | 0 | 0
19 | Story8 | F1 | Slab1 | Slab | 32MPa | 33600 | 50400 | 170 | 57120 | 287.88 | 704305.32 | G300E | 2195343179.47 | 17225.48 | G300E | 0 | 0
20 | Story9 | F1 | Slab1 | Slab | 32MPa | 33600 | 50400 | 170 | 57120 | 287.88 | 704305.32 | G300E | 2187331128.79 | 17162.61 | G300E | 0 | 0

## Materials by Element Type
Material | Structural_Element_Type | Width_(mm) | Depth_(mm) | Area_(cm^2) | Length_(mm) | Volume_(m^3) | Mass_(kg)
300PLUS-300 | Beam | 331128 | 580608 | 107730 | 13608000 | 56.7 | 507181.5
| Column | 464640 | 477240 | 454338 | 4410000 | 158.4 | 1247716.8
32MPa | Slab | 1058400 | 3570 | 1199520 | 705600 | 6045.48 | 14790411.72
40MPa | Wall | 504000 | 15800 | 948000 | 294000 | 331.8 | 811743.3
G300E | Slab_Long_Rebar | 0 | 0 | 0 | 0 | 47.5796 | 373327.4
| Slab_Tran_Rebar | 0 | 0 | 0 | 0 | 0 | 0
| Wall_Long_Rebar | 0 | 0 | 0 | 0 | 0.99918 | 7839.98
| Wall_Tran_Rebar | 0 | 0 | 0 | 0 | 1.2581 | 9871.66

## Total Embodied Flows
| Embodied_Energy_(MJ) | Embodied_Water_(L) | Embodied_GHG_(kgCO2e)
Total | 98853204.92 | 109852060.402 | 8563335.534

## Total Embodied Flows per NFA
| Embodied_Energy_(MJ) | Embodied_Water_(L) | Embodied_GHG_(kgCO2e)
Total/NFA | 2837.6347 | 3153.3628 | 245.8152

## Embodied Flows By Element Type
Structural_Element_Type | Embodied_Energy_(MJ) | Embodied_Water_(L) | Embodied_GHG_(kgCO2e)
Beam | 19678642.2 | 18816433.65 | 1470826.35
Column | 48411411.84 | 46290293.28 | 3618378.72
Slab | 29240280.5 | 42533967.82 | 3298907.22
Wall | 1522870.38 | 2211365.652 | 175223.244