## Index
Data Item Description | Worksheet Hyperlink
Beams | Click here to access worksheet
Columns | Click here to access worksheet
Walls | Click here to access worksheet
Slabs | Click here to access worksheet
Materials by Element Type | Click here to access worksheet
Total Embodied Flows | Click here to access worksheet
Total Embodied Flows per NFA | Click here to access worksheet
Embodied Flows By Element Type | Click here to access worksheet
© James Helal 2021

## Beams
| Story | Label | Section | Structural_Element_Type | Material | Cross_Section_Type | Width_(mm) | Depth_(mm) | Area_(cm^2) | Length_(mm) | Volume_(m^3) | Mass_(kg) | Long._Rebar_Material | Long._Rebar_Volume_(mm^3) | Long._Rebar_Mass_(kg) | Tran._Rebar_Material | Tran._Rebar_Volume_(mm^3) | Tran._Rebar_Mass_(kg)
0 | Story1 | B1 | 32 MPa RC Beam (30 cm x 25 cm) | Beam | 32MPa | Concrete Rectangular | 250 | 300 | 750 | 6900 | 0.52 | 1266.06 | G300E | 3069559.09 | 24.08 | G300E | 1733312.3 | 13.6
1 | Story1 | B10 | 32 MPa RC Beam (30 cm x 25 cm) | Beam | 32MPa | Concrete Rectangular | 250 | 300 | 750 | 4500 | 0.34 | 825.69 | G300E | 1593642.86 | 12.5 | G300E | 725142.86 | 5.69
2 | Story1 | B100 | 32 MPa RC Beam (30 cm x 25 cm) | Beam | 32MPa | Concrete Rectangular | 250 | 300 | 750 | 4500 | 0.34 | 825.69 | G300E | 1749857.14 | 13.73 | G300E | 475072.71 | 3.73
3 | Story1 | B101 | 32 MPa RC Beam (30 cm x 25 cm) | Beam | 32MPa | Concrete Rectangular | 250 | 300 | 750 | 6900 | 0.52 | 1266.06 | G300E | 3328936.36 | 26.12 | G300E | 844781.11 | 6.63
4 | Story1 | B102 | 32 MPa RC Beam (30 cm x 25 cm) | Beam | 32MPa | Concrete Rectangular | 250 | 300 | 750 | 4500 | 0.34 | 825.69 | G300E | 1755964.29 | 13.78 | G300E | 837644.14 | 6.57
5 | Story1 | B103 | 32 MPa RC Beam (30 cm x 25 cm) | Beam | 32MPa | Concrete Rectangular | 250 | 300 | 750 | 6900 | 0.52 | 1266.06 | G300E | 3372218.18 | 26.46 | G300E | 844781.11 | 6.63
6 | Story1 | B104 | 32 MPa RC Beam (30 cm x 25 cm) | Beam | 32MPa | Concrete Rectangular | 250 | 300 | 750 | 4500 | 0.34 | 825.69 | G300E | 1906714.29 | 14.96 | G300E | 865769.46 | 6.79
7 | Story1 | B105 | 32 MPa RC Beam (30 cm x 25 cm) | Beam | 32MPa | Concrete Rectangular | 250 | 300 | 750 | 6900 | 0.52 | 1266.06 | G300E | 3069872.73 | 24.09 | G300E | 1851239.58 | 14.53
8 | Story1 | B106 | 32 MPa RC Beam (30 cm x 25 cm) | Beam | 32MPa | Concrete Rectangular | 250 | 300 | 750 | 4500 | 0.34 | 825.69 | G300E | 1769142.86 | 13.88 | G300E | 1208571.43 | 9.48
9 | Story1 | B107 | 32 MPa RC Beam (30 cm x 25 cm) | Beam | 32MPa | Concrete Rectangular | 250 | 300 | 750 | 4500 | 0.34 | 825.69 | G300E | 1706785.71 | 13.39 | G300E | 966857.14 | 7.59
10 | Story1 | B108 | 32 MPa RC Beam (30 cm x 25 cm) | Beam | 32MPa | Concrete Rectangular | 250 | 300 | 750 | 4500 | 0.34 | 825.69 | G300E | 1708714.29 | 13.41 | G300E | 846000 | 6.64
11 | Story1 | B109 | 32 MPa RC Beam (30 cm x 25 cm) | Beam | 32MPa | Concrete Rectangular | 250 | 300 | 750 | 4500 | 0.34 | 825.69 | G300E | 1708071.43 | 13.4 | G300E | 725142.86 | 5.69
12 | Story1 | B11 | 32 MPa RC Beam (30 cm x 25 cm) | Beam | 32MPa | Concrete Rectangular | 250 | 300 | 750 | 6900 | 0.52 | 1266.06 | G300E | 3328622.73 | 26.12 | G300E | 844781.11 | 6.63
13 | Story1 | B110 | 32 MPa RC Beam (30 cm x 25 cm) | Beam | 32MPa | Concrete Rectangular | 250 | 300 | 750 | 4500 | 0.34 | 825.69 | G300E | 1708392.86 | 13.4 | G300E | 843107.14 | 6.62
14 | Story1 | B111 | 32 MPa RC Beam (30 cm x 25 cm) | Beam | 32MPa | Concrete Rectangular | 250 | 300 | 750 | 4500 | 0.34 | 825.69 | G300E | 1706464.29 | 13.39 | G300E | 966857.14 | 7.59
15 | Story1 | B112 | 32 MPa RC Beam (30 cm x 25 cm) | Beam | 32MPa | Concrete Rectangular | 250 | 300 | 750 | 4500 | 0.34 | 825.69 | G300E | 1769142.86 | 13.88 | G300E | 1208571.43 | 9.48
16 | Story1 | B12 | 32 MPa RC Beam (30 cm x 25 cm) | Beam | 32MPa | Concrete Rectangular | 250 | 300 | 750 | 4500 | 0.34 | 825.69 | G300E | 1592357.14 | 12.49 | G300E | 725142.86 | 5.69
17 | Story1 | B13 | 32 MPa RC Beam (30 cm x 25 cm) | Beam | 32MPa | Concrete Rectangular | 250 | 300 | 750 | 6900 | 0.52 | 1266.06 | G300E | 3372531.82 | 26.46 | G300E | 844781.11 | 6.63
18 | Story1 | B14 | 32 MPa RC Beam (30 cm x 25 cm) | Beam | 32MPa | Concrete Rectangular | 250 | 300 | 750 | 4500 | 0.34 | 825.69 | G300E | 1649250 | 12.94 | G300E | 725142.86 | 5.69
19 | Story1 | B15 | 32 MPa RC Beam (30 cm x 25 cm) | Beam | 32MPa | Concrete Rectangular | 250 | 300 | 750 | 6900 | 0.52 | 1266.06 | G300E | 3069245.45 | 24.08 | G300E | 1733312.3 | 13.6
20 | Story1 | B16 | 32 MPa RC Beam (30 cm x 25 cm) | Beam | 32MPa | Concrete Rectangular | 250 | 300 | 750 | 6900 | 0.52 | 1266.06 | G300E | 2746200 | 21.55 | G300E | 1768909.09 | 13.88
21 | Story1 | B17 | 32 MPa RC Beam (30 cm x 25 cm) | Beam | 32MPa | Concrete Rectangular | 250 | 300 | 750 | 4500 | 0.34 | 825.69 | G300E | 1693285.71 | 13.29 | G300E | 865769.46 | 6.79
22 | Story1 | B18 | 32 MPa RC Beam (30 cm x 25 cm) | Beam | 32MPa | Concrete Rectangular | 250 | 300 | 750 | 6900 | 0.52 | 1266.06 | G300E | 2912427.27 | 22.85 | G300E | 463555.8 | 3.64
23 | Story1 | B19 | 32 MPa RC Beam (30 cm x 25 cm) | Beam | 32MPa | Concrete Rectangular | 250 | 300 | 750 | 4500 | 0.34 | 825.69 | G300E | 1543178.57 | 12.11 | G300E | 837644.14 | 6.57
24 | Story1 | B2 | 32 MPa RC Beam (30 cm x 25 cm) | Beam | 32MPa | Concrete Rectangular | 250 | 300 | 750 | 4500 | 0.34 | 825.69 | G300E | 1649250 | 12.94 | G300E | 725142.86 | 5.69
25 | Story1 | B20 | 32 MPa RC Beam (30 cm x 25 cm) | Beam | 32MPa | Concrete Rectangular | 250 | 300 | 750 | 6900 | 0.52 | 1266.06 | G300E | 2854404.55 | 22.4 | G300E | 463555.8 | 3.64
26 | Story1 | B21 | 32 MPa RC Beam (30 cm x 25 cm) | Beam | 32MPa | Concrete Rectangular | 250 | 300 | 750 | 4500 | 0.34 | 825.69 | G300E | 1535464.29 | 12.05 | G300E | 837644.14 | 6.57
27 | Story1 | B22 | 32 MPa RC Beam (30 cm x 25 cm) | Beam | 32MPa | Concrete Rectangular | 250 | 300 | 750 | 6900 | 0.52 | 1266.06 | G300E | 2879181.82 | 22.59 | G300E | 463555.8 | 3.64
28 | Story1 | B23 | 32 MPa RC Beam (30 cm x 25 cm) | Beam | 32MPa | Concrete Rectangular | 250 | 300 | 750 | 4500 | 0.34 | 825.69 | G300E | 1527428.57 | 11.98 | G300E | 837644.14 | 6.57
29 | Story1 | B24 | 32 MPa RC Beam (30 cm x 25 cm) | Beam | 32MPa | Concrete Rectangular | 250 | 300 | 750 | 6900 | 0.52 | 1266.06 | G300E | 2879181.82 | 22.59 | G300E | 463555.8 | 3.64
30 | Story1 | B25 | 32 MPa RC Beam (30 cm x 25 cm) | Beam | 32MPa | Concrete Rectangular | 250 | 300 | 750 | 4500 | 0.34 | 825.69 | G300E | 1535142.86 | 12.05 | G300E | 475072.71 | 3.73
31 | Story1 | B26 | 32 MPa RC Beam (30 cm x 25 cm) | Beam | 32MPa | Concrete Rectangular | 250 | 300 | 750 | 6900 | 0.52 | 1266.06 | G300E | 2854404.55 | 22.4 | G300E | 463555.8 | 3.64
32 | Story1 | B27 | 32 MPa RC Beam (30 cm x 25 cm) | Beam | 32MPa | Concrete Rectangular | 250 | 300 | 750 | 4500 | 0.34 | 825.69 | G300E | 1543178.57 | 12.11 | G300E | 837644.14 | 6.57
33 | Story1 | B28 | 32 MPa RC Beam (30 cm x 25 cm) | Beam | 32MPa | Concrete Rectangular | 250 | 300 | 750 | 6900 | 0.52 | 1266.06 | G300E | 2912427.27 | 22.85 | G300E | 463555.8 | 3.64
34 | Story1 | B29 | 32 MPa RC Beam (30 cm x 25 cm) | Beam | 32MPa | Concrete Rectangular | 250 | 300 | 750 | 4500 | 0.34 | 825.69 | G300E | 1693285.71 | 13.29 | G300E | 865769.46 | 6.79
35 | Story1 | B3 | 32 MPa RC Beam (30 cm x 25 cm) | Beam | 32MPa | Concrete Rectangular | 250 | 300 | 750 | 6900 | 0.52 | 1266.06 | G300E | 3372218.18 | 26.46 | G300E | 844781.11 | 6.63
36 | Story1 | B30 | 32 MPa RC Beam (30 cm x 25 cm) | Beam | 32MPa | Concrete Rectangular | 250 | 300 | 750 | 6900 | 0.52 | 1266.06 | G300E | 2746200 | 21.55 | G300E | 1768909.09 | 13.88
37 | Story1 | B31 | 32 MPa RC Beam (30 cm x 25 cm) | Beam | 32MPa | Concrete Rectangular | 250 | 300 | 750 | 6900 | 0.52 | 1266.06 | G300E | 2767213.64 | 21.71 | G300E | 1768909.09 | 13.88
38 | Story1 | B32 | 32 MPa RC Beam (30 cm x 25 cm) | Beam | 32MPa | Concrete Rectangular | 250 | 300 | 750 | 4500 | 0.34 | 825.69 | G300E | 1650857.14 | 12.95 | G300E | 865769.46 | 6.79
39 | Story1 | B33 | 32 MPa RC Beam (30 cm x 25 cm) | Beam | 32MPa | Concrete Rectangular | 250 | 300 | 750 | 6900 | 0.52 | 1266.06 | G300E | 2961981.82 | 23.24 | G300E | 109773.98 | 0.86
40 | Story1 | B34 | 32 MPa RC Beam (30 cm x 25 cm) | Beam | 32MPa | Concrete Rectangular | 250 | 300 | 750 | 4500 | 0.34 | 825.69 | G300E | 1505571.43 | 11.81 | G300E | 475072.71 | 3.73
41 | Story1 | B35 | 32 MPa RC Beam (30 cm x 25 cm) | Beam | 32MPa | Concrete Rectangular | 250 | 300 | 750 | 6900 | 0.52 | 1266.06 | G300E | 2949750 | 23.14 | G300E | 463555.8 | 3.64
42 | Story1 | B36 | 32 MPa RC Beam (30 cm x 25 cm) | Beam | 32MPa | Concrete Rectangular | 250 | 300 | 750 | 4500 | 0.34 | 825.69 | G300E | 1503964.29 | 11.8 | G300E | 112501.29 | 0.88
43 | Story1 | B37 | 32 MPa RC Beam (30 cm x 25 cm) | Beam | 32MPa | Concrete Rectangular | 250 | 300 | 750 | 7200 | 0.54 | 1321.1 | G300E | 3198365.22 | 25.1 | G300E | 906105.29 | 7.11
44 | Story1 | B38 | 32 MPa RC Beam (30 cm x 25 cm) | Beam | 32MPa | Concrete Rectangular | 250 | 300 | 750 | 4500 | 0.34 | 825.69 | G300E | 1462500 | 11.48 | G300E | 112501.29 | 0.88
45 | Story1 | B39 | 32 MPa RC Beam (30 cm x 25 cm) | Beam | 32MPa | Concrete Rectangular | 250 | 300 | 750 | 7200 | 0.54 | 1321.1 | G300E | 3198991.3 | 25.1 | G300E | 906105.29 | 7.11
46 | Story1 | B4 | 32 MPa RC Beam (30 cm x 25 cm) | Beam | 32MPa | Concrete Rectangular | 250 | 300 | 750 | 4500 | 0.34 | 825.69 | G300E | 1592357.14 | 12.49 | G300E | 725142.86 | 5.69
47 | Story1 | B40 | 32 MPa RC Beam (30 cm x 25 cm) | Beam | 32MPa | Concrete Rectangular | 250 | 300 | 750 | 4500 | 0.34 | 825.69 | G300E | 1503964.29 | 11.8 | G300E | 112501.29 | 0.88
48 | Story1 | B41 | 32 MPa RC Beam (30 cm x 25 cm) | Beam | 32MPa | Concrete Rectangular | 250 | 300 | 750 | 6900 | 0.52 | 1266.06 | G300E | 2949436.36 | 23.14 | G300E | 463555.8 | 3.64
49 | Story1 | B42 | 32 MPa RC Beam (30 cm x 25 cm) | Beam | 32MPa | Concrete Rectangular | 250 | 300 | 750 | 4500 | 0.34 | 825.69 | G300E | 1505571.43 | 11.81 | G300E | 475072.71 | 3.73
50 | Story1 | B43 | 32 MPa RC Beam (30 cm x 25 cm) | Beam | 32MPa | Concrete Rectangular | 250 | 300 | 750 | 6900 | 0.52 | 1266.06 | G300E | 2961981.82 | 23.24 | G300E | 109773.98 | 0.86
51 | Story1 | B44 | 32 MPa RC Beam (30 cm x 25 cm) | Beam | 32MPa | Concrete Rectangular | 250 | 300 | 750 | 4500 | 0.34 | 825.69 | G300E | 1650857.14 | 12.95 | G300E | 865769.46 | 6.79
52 | Story1 | B45 | 32 MPa RC Beam (30 cm x 25 cm) | Beam | 32MPa | Concrete Rectangular | 250 | 300 | 750 | 6900 | 0.52 | 1266.06 | G300E | 2767527.27 | 21.72 | G300E | 1768909.09 | 13.88
53 | Story1 | B46 | 32 MPa RC Beam (30 cm x 25 cm) | Beam | 32MPa | Concrete Rectangular | 250 | 300 | 750 | 6900 | 0.52 | 1266.06 | G300E | 2762822.73 | 21.68 | G300E | 1768909.09 | 13.88
54 | Story1 | B47 | 32 MPa RC Beam (30 cm x 25 cm) | Beam | 32MPa | Concrete Rectangular | 250 | 300 | 750 | 4500 | 0.34 | 825.69 | G300E | 1653750 | 12.98 | G300E | 865769.46 | 6.79
55 | Story1 | B48 | 32 MPa RC Beam (30 cm x 25 cm) | Beam | 32MPa | Concrete Rectangular | 250 | 300 | 750 | 6900 | 0.52 | 1266.06 | G300E | 2951318.18 | 23.16 | G300E | 817337.62 | 6.41
56 | Story1 | B49 | 32 MPa RC Beam (30 cm x 25 cm) | Beam | 32MPa | Concrete Rectangular | 250 | 300 | 750 | 4500 | 0.34 | 825.69 | G300E | 1533214.29 | 12.03 | G300E | 837644.14 | 6.57
57 | Story1 | B5 | 32 MPa RC Beam (30 cm x 25 cm) | Beam | 32MPa | Concrete Rectangular | 250 | 300 | 750 | 6900 | 0.52 | 1266.06 | G300E | 3328622.73 | 26.12 | G300E | 844781.11 | 6.63
58 | Story1 | B50 | 32 MPa RC Beam (30 cm x 25 cm) | Beam | 32MPa | Concrete Rectangular | 250 | 300 | 750 | 6900 | 0.52 | 1266.06 | G300E | 2505954.55 | 19.66 | G300E | 1415127.27 | 11.1
59 | Story1 | B51 | 32 MPa RC Beam (30 cm x 25 cm) | Beam | 32MPa | Concrete Rectangular | 250 | 300 | 750 | 4800 | 0.36 | 880.73 | G300E | 1509440 | 11.84 | G300E | 842240 | 6.61
60 | Story1 | B55 | 32 MPa RC Beam (30 cm x 25 cm) | Beam | 32MPa | Concrete Rectangular | 250 | 300 | 750 | 4500 | 0.34 | 825.69 | G300E | 1419000 | 11.13 | G300E | 789600 | 6.2
61 | Story1 | B56 | 32 MPa RC Beam (30 cm x 25 cm) | Beam | 32MPa | Concrete Rectangular | 250 | 300 | 750 | 6900 | 0.52 | 1266.06 | G300E | 2502504.55 | 19.64 | G300E | 1533054.55 | 12.03
62 | Story1 | B57 | 32 MPa RC Beam (30 cm x 25 cm) | Beam | 32MPa | Concrete Rectangular | 250 | 300 | 750 | 4500 | 0.34 | 825.69 | G300E | 1532250 | 12.02 | G300E | 837644.14 | 6.57
63 | Story1 | B58 | 32 MPa RC Beam (30 cm x 25 cm) | Beam | 32MPa | Concrete Rectangular | 250 | 300 | 750 | 6900 | 0.52 | 1266.06 | G300E | 2951945.45 | 23.16 | G300E | 817337.62 | 6.41
64 | Story1 | B59 | 32 MPa RC Beam (30 cm x 25 cm) | Beam | 32MPa | Concrete Rectangular | 250 | 300 | 750 | 4500 | 0.34 | 825.69 | G300E | 1653428.57 | 12.97 | G300E | 865769.46 | 6.79
65 | Story1 | B6 | 32 MPa RC Beam (30 cm x 25 cm) | Beam | 32MPa | Concrete Rectangular | 250 | 300 | 750 | 4500 | 0.34 | 825.69 | G300E | 1593642.86 | 12.5 | G300E | 725142.86 | 5.69
66 | Story1 | B60 | 32 MPa RC Beam (30 cm x 25 cm) | Beam | 32MPa | Concrete Rectangular | 250 | 300 | 750 | 6900 | 0.52 | 1266.06 | G300E | 2761881.82 | 21.67 | G300E | 1768909.09 | 13.88
67 | Story1 | B61 | 32 MPa RC Beam (30 cm x 25 cm) | Beam | 32MPa | Concrete Rectangular | 250 | 300 | 750 | 6900 | 0.52 | 1266.06 | G300E | 2767213.64 | 21.71 | G300E | 1768909.09 | 13.88
68 | Story1 | B62 | 32 MPa RC Beam (30 cm x 25 cm) | Beam | 32MPa | Concrete Rectangular | 250 | 300 | 750 | 4500 | 0.34 | 825.69 | G300E | 1653750 | 12.98 | G300E | 865769.46 | 6.79
69 | Story1 | B63 | 32 MPa RC Beam (30 cm x 25 cm) | Beam | 32MPa | Concrete Rectangular | 250 | 300 | 750 | 6900 | 0.52 | 1266.06 | G300E | 2961981.82 | 23.24 | G300E | 817337.62 | 6.41
70 | Story1 | B64 | 32 MPa RC Beam (30 cm x 25 cm) | Beam | 32MPa | Concrete Rectangular | 250 | 300 | 750 | 4500 | 0.34 | 825.69 | G300E | 1533214.29 | 12.03 | G300E | 837644.14 | 6.57
71 | Story1 | B65 | 32 MPa RC Beam (30 cm x 25 cm) | Beam | 32MPa | Concrete Rectangular | 250 | 300 | 750 | 6900 | 0.52 | 1266.06 | G300E | 2950063.64 | 23.15 | G300E | 817337.62 | 6.41
72 | Story1 | B66 | 32 MPa RC Beam (30 cm x 25 cm) | Beam | 32MPa | Concrete Rectangular | 250 | 300 | 750 | 4800 | 0.36 | 880.73 | G300E | 1657920 | 13.01 | G300E | 842240 | 6.61
73 | Story1 | B67 | 32 MPa RC Beam (30 cm x 25 cm) | Beam | 32MPa | Concrete Rectangular | 250 | 300 | 750 | 6900 | 0.52 | 1266.06 | G300E | 3065100 | 24.05 | G300E | 868350.9 | 6.81
74 | Story1 | B69 | 32 MPa RC Beam (30 cm x 25 cm) | Beam | 32MPa | Concrete Rectangular | 250 | 300 | 750 | 6900 | 0.52 | 1266.06 | G300E | 3071400 | 24.1 | G300E | 868350.9 | 6.81
75 | Story1 | B7 | 32 MPa RC Beam (30 cm x 25 cm) | Beam | 32MPa | Concrete Rectangular | 250 | 300 | 750 | 6900 | 0.52 | 1266.06 | G300E | 3333954.55 | 26.16 | G300E | 844781.11 | 6.63
76 | Story1 | B70 | 32 MPa RC Beam (30 cm x 25 cm) | Beam | 32MPa | Concrete Rectangular | 250 | 300 | 750 | 4500 | 0.34 | 825.69 | G300E | 1539600 | 12.08 | G300E | 954900.6 | 7.49
77 | Story1 | B71 | 32 MPa RC Beam (30 cm x 25 cm) | Beam | 32MPa | Concrete Rectangular | 250 | 300 | 750 | 6900 | 0.52 | 1266.06 | G300E | 2947554.55 | 23.13 | G300E | 817337.62 | 6.41
78 | Story1 | B72 | 32 MPa RC Beam (30 cm x 25 cm) | Beam | 32MPa | Concrete Rectangular | 250 | 300 | 750 | 4500 | 0.34 | 825.69 | G300E | 1532892.86 | 12.03 | G300E | 837644.14 | 6.57
79 | Story1 | B73 | 32 MPa RC Beam (30 cm x 25 cm) | Beam | 32MPa | Concrete Rectangular | 250 | 300 | 750 | 6900 | 0.52 | 1266.06 | G300E | 3059862.5 | 24.01 | G300E | 749226.15 | 5.88
80 | Story1 | B74 | 32 MPa RC Beam (30 cm x 25 cm) | Beam | 32MPa | Concrete Rectangular | 250 | 300 | 750 | 4500 | 0.34 | 825.69 | G300E | 1652785.71 | 12.97 | G300E | 865769.46 | 6.79
81 | Story1 | B75 | 32 MPa RC Beam (30 cm x 25 cm) | Beam | 32MPa | Concrete Rectangular | 250 | 300 | 750 | 6900 | 0.52 | 1266.06 | G300E | 2761254.55 | 21.67 | G300E | 1768909.09 | 13.88
82 | Story1 | B76 | 32 MPa RC Beam (30 cm x 25 cm) | Beam | 32MPa | Concrete Rectangular | 250 | 300 | 750 | 6900 | 0.52 | 1266.06 | G300E | 2745886.36 | 21.55 | G300E | 1768909.09 | 13.88
83 | Story1 | B77 | 32 MPa RC Beam (30 cm x 25 cm) | Beam | 32MPa | Concrete Rectangular | 250 | 300 | 750 | 4500 | 0.34 | 825.69 | G300E | 1677214.29 | 13.16 | G300E | 865769.46 | 6.79
84 | Story1 | B78 | 32 MPa RC Beam (30 cm x 25 cm) | Beam | 32MPa | Concrete Rectangular | 250 | 300 | 750 | 6900 | 0.52 | 1266.06 | G300E | 2912427.27 | 22.85 | G300E | 817337.62 | 6.41
85 | Story1 | B79 | 32 MPa RC Beam (30 cm x 25 cm) | Beam | 32MPa | Concrete Rectangular | 250 | 300 | 750 | 4500 | 0.34 | 825.69 | G300E | 1536107.14 | 12.05 | G300E | 475072.71 | 3.73
86 | Story1 | B8 | 32 MPa RC Beam (30 cm x 25 cm) | Beam | 32MPa | Concrete Rectangular | 250 | 300 | 750 | 4500 | 0.34 | 825.69 | G300E | 1593642.86 | 12.5 | G300E | 720321.43 | 5.65
87 | Story1 | B80 | 32 MPa RC Beam (30 cm x 25 cm) | Beam | 32MPa | Concrete Rectangular | 250 | 300 | 750 | 6900 | 0.52 | 1266.06 | G300E | 2854404.55 | 22.4 | G300E | 817337.62 | 6.41
88 | Story1 | B81 | 32 MPa RC Beam (30 cm x 25 cm) | Beam | 32MPa | Concrete Rectangular | 250 | 300 | 750 | 4500 | 0.34 | 825.69 | G300E | 1535464.29 | 12.05 | G300E | 112501.29 | 0.88
89 | Story1 | B82 | 32 MPa RC Beam (30 cm x 25 cm) | Beam | 32MPa | Concrete Rectangular | 250 | 300 | 750 | 6900 | 0.52 | 1266.06 | G300E | 2879181.82 | 22.59 | G300E | 817337.62 | 6.41
90 | Story1 | B83 | 32 MPa RC Beam (30 cm x 25 cm) | Beam | 32MPa | Concrete Rectangular | 250 | 300 | 750 | 4500 | 0.34 | 825.69 | G300E | 1493357.14 | 11.72 | G300E | 112501.29 | 0.88
91 | Story1 | B84 | 32 MPa RC Beam (30 cm x 25 cm) | Beam | 32MPa | Concrete Rectangular | 250 | 300 | 750 | 6900 | 0.52 | 1266.06 | G300E | 2879181.82 | 22.59 | G300E | 817337.62 | 6.41
92 | Story1 | B85 | 32 MPa RC Beam (30 cm x 25 cm) | Beam | 32MPa | Concrete Rectangular | 250 | 300 | 750 | 4500 | 0.34 | 825.69 | G300E | 1535142.86 | 12.05 | G300E | 112501.29 | 0.88
93 | Story1 | B86 | 32 MPa RC Beam (30 cm x 25 cm) | Beam | 32MPa | Concrete Rectangular | 250 | 300 | 750 | 6900 | 0.52 | 1266.06 | G300E | 2852836.36 | 22.38 | G300E | 817337.62 | 6.41
94 | Story1 | B87 | 32 MPa RC Beam (30 cm x 25 cm) | Beam | 32MPa | Concrete Rectangular | 250 | 300 | 750 | 4500 | 0.34 | 825.69 | G300E | 1537392.86 | 12.06 | G300E | 475072.71 | 3.73
95 | Story1 | B88 | 32 MPa RC Beam (30 cm x 25 cm) | Beam | 32MPa | Concrete Rectangular | 250 | 300 | 750 | 6900 | 0.52 | 1266.06 | G300E | 2915877.27 | 22.88 | G300E | 817337.62 | 6.41
96 | Story1 | B89 | 32 MPa RC Beam (30 cm x 25 cm) | Beam | 32MPa | Concrete Rectangular | 250 | 300 | 750 | 4500 | 0.34 | 825.69 | G300E | 1637735.29 | 12.85 | G300E | 600166.06 | 4.71
97 | Story1 | B9 | 32 MPa RC Beam (30 cm x 25 cm) | Beam | 32MPa | Concrete Rectangular | 250 | 300 | 750 | 6900 | 0.52 | 1266.06 | G300E | 3333954.55 | 26.16 | G300E | 844781.11 | 6.63
98 | Story1 | B90 | 32 MPa RC Beam (30 cm x 25 cm) | Beam | 32MPa | Concrete Rectangular | 250 | 300 | 750 | 6900 | 0.52 | 1266.06 | G300E | 2753652 | 21.61 | G300E | 1973400 | 15.48
99 | Story1 | B91 | 32 MPa RC Beam (30 cm x 25 cm) | Beam | 32MPa | Concrete Rectangular | 250 | 300 | 750 | 6900 | 0.52 | 1266.06 | G300E | 3069559.09 | 24.08 | G300E | 1851239.58 | 14.53
100 | Story1 | B92 | 32 MPa RC Beam (30 cm x 25 cm) | Beam | 32MPa | Concrete Rectangular | 250 | 300 | 750 | 4500 | 0.34 | 825.69 | G300E | 1906714.29 | 14.96 | G300E | 865769.46 | 6.79
101 | Story1 | B93 | 32 MPa RC Beam (30 cm x 25 cm) | Beam | 32MPa | Concrete Rectangular | 250 | 300 | 750 | 6900 | 0.52 | 1266.06 | G300E | 3372531.82 | 26.46 | G300E | 844781.11 | 6.63
102 | Story1 | B94 | 32 MPa RC Beam (30 cm x 25 cm) | Beam | 32MPa | Concrete Rectangular | 250 | 300 | 750 | 4500 | 0.34 | 825.69 | G300E | 1756928.57 | 13.79 | G300E | 837644.14 | 6.57
103 | Story1 | B95 | 32 MPa RC Beam (30 cm x 25 cm) | Beam | 32MPa | Concrete Rectangular | 250 | 300 | 750 | 6900 | 0.52 | 1266.06 | G300E | 3328622.73 | 26.12 | G300E | 844781.11 | 6.63
104 | Story1 | B96 | 32 MPa RC Beam (30 cm x 25 cm) | Beam | 32MPa | Concrete Rectangular | 250 | 300 | 750 | 4500 | 0.34 | 825.69 | G300E | 1749857.14 | 13.73 | G300E | 837644.14 | 6.57
105 | Story1 | B97 | 32 MPa RC Beam (30 cm x 25 cm) | Beam | 32MPa | Concrete Rectangular | 250 | 300 | 750 | 6900 | 0.52 | 1266.06 | G300E | 3333954.55 | 26.16 | G300E | 844781.11 | 6.63
106 | Story1 | B98 | 32 MPa RC Beam (30 cm x 25 cm) | Beam | 32MPa | Concrete Rectangular | 250 | 300 | 750 | 4500 | 0.34 | 825.69 | G300E | 1740857.14 | 13.66 | G300E | 837644.14 | 6.57
107 | Story1 | B99 | 32 MPa RC Beam (30 cm x 25 cm) | Beam | 32MPa | Concrete Rectangular | 250 | 300 | 750 | 6900 | 0.52 | 1266.06 | G300E | 3333954.55 | 26.16 | G300E | 844781.11 | 6.63
108 | Story10 | B1 | 32 MPa RC Beam (35 cm x 25 cm) | Beam | 32MPa | Concrete Rectangular | 250 | 350 | 875 | 6962.5 | 0.61 | 1490.44 | G300E | 3054005.68 | 23.96 | G300E | 2051040.15 | 16.09
109 | Story10 | B10 | 32 MPa RC Beam (35 cm x 25 cm) | Beam | 32MPa | Concrete Rectangular | 250 | 350 | 875 | 4562.5 | 0.4 | 976.68 | G300E | 1100540.18 | 8.64 | G300E | 1245700.19 | 9.77
110 | Story10 | B100 | 32 MPa RC Beam (35 cm x 25 cm) | Beam | 32MPa | Concrete Rectangular | 250 | 350 | 875 | 4562.5 | 0.4 | 976.68 | G300E | 1599482.14 | 12.55 | G300E | 199611.66 | 1.57
111 | Story10 | B101 | 32 MPa RC Beam (35 cm x 25 cm) | Beam | 32MPa | Concrete Rectangular | 250 | 350 | 875 | 6962.5 | 0.61 | 1490.44 | G300E | 3293262.5 | 25.84 | G300E | 992435.07 | 7.79
112 | Story10 | B102 | 32 MPa RC Beam (35 cm x 25 cm) | Beam | 32MPa | Concrete Rectangular | 250 | 350 | 875 | 4562.5 | 0.4 | 976.68 | G300E | 1679651.79 | 13.18 | G300E | 1020861.66 | 8.01
113 | Story10 | B103 | 32 MPa RC Beam (35 cm x 25 cm) | Beam | 32MPa | Concrete Rectangular | 250 | 350 | 875 | 6962.5 | 0.61 | 1490.44 | G300E | 3292946.02 | 25.84 | G300E | 993863.96 | 7.8
114 | Story10 | B104 | 32 MPa RC Beam (35 cm x 25 cm) | Beam | 32MPa | Concrete Rectangular | 250 | 350 | 875 | 4562.5 | 0.4 | 976.68 | G300E | 1842924.11 | 14.46 | G300E | 199611.66 | 1.57
115 | Story10 | B105 | 32 MPa RC Beam (35 cm x 25 cm) | Beam | 32MPa | Concrete Rectangular | 250 | 350 | 875 | 6962.5 | 0.61 | 1490.44 | G300E | 3054638.64 | 23.97 | G300E | 2051040.15 | 16.09
116 | Story10 | B106 | 32 MPa RC Beam (35 cm x 25 cm) | Beam | 32MPa | Concrete Rectangular | 250 | 350 | 875 | 4562.5 | 0.4 | 976.68 | G300E | 1202218.75 | 9.43 | G300E | 1417799.16 | 11.12
117 | Story10 | B107 | 32 MPa RC Beam (35 cm x 25 cm) | Beam | 32MPa | Concrete Rectangular | 250 | 350 | 875 | 4562.5 | 0.4 | 976.68 | G300E | 1263812.5 | 9.92 | G300E | 1441263.44 | 11.31
118 | Story10 | B108 | 32 MPa RC Beam (35 cm x 25 cm) | Beam | 32MPa | Concrete Rectangular | 250 | 350 | 875 | 4562.5 | 0.4 | 976.68 | G300E | 1262183.04 | 9.9 | G300E | 1251566.26 | 9.82
119 | Story10 | B109 | 32 MPa RC Beam (35 cm x 25 cm) | Beam | 32MPa | Concrete Rectangular | 250 | 350 | 875 | 4562.5 | 0.4 | 976.68 | G300E | 1259250 | 9.88 | G300E | 1020861.66 | 8.01
120 | Story10 | B11 | 32 MPa RC Beam (35 cm x 25 cm) | Beam | 32MPa | Concrete Rectangular | 250 | 350 | 875 | 6962.5 | 0.61 | 1490.44 | G300E | 3292629.55 | 25.84 | G300E | 593677.03 | 4.66
121 | Story10 | B110 | 32 MPa RC Beam (35 cm x 25 cm) | Beam | 32MPa | Concrete Rectangular | 250 | 350 | 875 | 4562.5 | 0.4 | 976.68 | G300E | 1261857.14 | 9.9 | G300E | 1250588.58 | 9.81
122 | Story10 | B111 | 32 MPa RC Beam (35 cm x 25 cm) | Beam | 32MPa | Concrete Rectangular | 250 | 350 | 875 | 4562.5 | 0.4 | 976.68 | G300E | 1263812.5 | 9.92 | G300E | 1441263.44 | 11.31
123 | Story10 | B112 | 32 MPa RC Beam (35 cm x 25 cm) | Beam | 32MPa | Concrete Rectangular | 250 | 350 | 875 | 4562.5 | 0.4 | 976.68 | G300E | 1202218.75 | 9.43 | G300E | 1412910.76 | 11.09
124 | Story10 | B12 | 32 MPa RC Beam (35 cm x 25 cm) | Beam | 32MPa | Concrete Rectangular | 250 | 350 | 875 | 4562.5 | 0.4 | 976.68 | G300E | 1098584.82 | 8.62 | G300E | 1441263.44 | 11.31
125 | Story10 | B13 | 32 MPa RC Beam (35 cm x 25 cm) | Beam | 32MPa | Concrete Rectangular | 250 | 350 | 875 | 6962.5 | 0.61 | 1490.44 | G300E | 3293578.98 | 25.84 | G300E | 595099.27 | 4.67
126 | Story10 | B14 | 32 MPa RC Beam (35 cm x 25 cm) | Beam | 32MPa | Concrete Rectangular | 250 | 350 | 875 | 4562.5 | 0.4 | 976.68 | G300E | 1197330.36 | 9.39 | G300E | 1409977.73 | 11.06
127 | Story10 | B15 | 32 MPa RC Beam (35 cm x 25 cm) | Beam | 32MPa | Concrete Rectangular | 250 | 350 | 875 | 6962.5 | 0.61 | 1490.44 | G300E | 3054005.68 | 23.96 | G300E | 2051040.15 | 16.09
128 | Story10 | B16 | 32 MPa RC Beam (35 cm x 25 cm) | Beam | 32MPa | Concrete Rectangular | 250 | 350 | 875 | 6962.5 | 0.61 | 1490.44 | G300E | 2770125.57 | 21.74 | G300E | 1120596.97 | 8.79
129 | Story10 | B17 | 32 MPa RC Beam (35 cm x 25 cm) | Beam | 32MPa | Concrete Rectangular | 250 | 350 | 875 | 4562.5 | 0.4 | 976.68 | G300E | 1764709.82 | 13.85 | G300E | 199611.66 | 1.57
130 | Story10 | B18 | 32 MPa RC Beam (35 cm x 25 cm) | Beam | 32MPa | Concrete Rectangular | 250 | 350 | 875 | 6962.5 | 0.61 | 1490.44 | G300E | 2972354.55 | 23.32 | G300E | 991367.27 | 7.78
131 | Story10 | B19 | 32 MPa RC Beam (35 cm x 25 cm) | Beam | 32MPa | Concrete Rectangular | 250 | 350 | 875 | 4562.5 | 0.4 | 976.68 | G300E | 1679000 | 13.17 | G300E | 1020861.66 | 8.01
132 | Story10 | B2 | 32 MPa RC Beam (35 cm x 25 cm) | Beam | 32MPa | Concrete Rectangular | 250 | 350 | 875 | 4562.5 | 0.4 | 976.68 | G300E | 1197330.36 | 9.39 | G300E | 1412910.76 | 11.09
133 | Story10 | B20 | 32 MPa RC Beam (35 cm x 25 cm) | Beam | 32MPa | Concrete Rectangular | 250 | 350 | 875 | 6962.5 | 0.61 | 1490.44 | G300E | 2994824.43 | 23.5 | G300E | 991367.27 | 7.78
134 | Story10 | B21 | 32 MPa RC Beam (35 cm x 25 cm) | Beam | 32MPa | Concrete Rectangular | 250 | 350 | 875 | 4562.5 | 0.4 | 976.68 | G300E | 1505625 | 11.81 | G300E | 199611.66 | 1.57
135 | Story10 | B22 | 32 MPa RC Beam (35 cm x 25 cm) | Beam | 32MPa | Concrete Rectangular | 250 | 350 | 875 | 6962.5 | 0.61 | 1490.44 | G300E | 3199585.23 | 25.11 | G300E | 991367.27 | 7.78
136 | Story10 | B23 | 32 MPa RC Beam (35 cm x 25 cm) | Beam | 32MPa | Concrete Rectangular | 250 | 350 | 875 | 4562.5 | 0.4 | 976.68 | G300E | 1312696.43 | 10.3 | G300E | 199611.66 | 1.57
137 | Story10 | B24 | 32 MPa RC Beam (35 cm x 25 cm) | Beam | 32MPa | Concrete Rectangular | 250 | 350 | 875 | 6962.5 | 0.61 | 1490.44 | G300E | 3199901.7 | 25.11 | G300E | 991367.27 | 7.78
138 | Story10 | B25 | 32 MPa RC Beam (35 cm x 25 cm) | Beam | 32MPa | Concrete Rectangular | 250 | 350 | 875 | 4562.5 | 0.4 | 976.68 | G300E | 1505625 | 11.81 | G300E | 199611.66 | 1.57
139 | Story10 | B26 | 32 MPa RC Beam (35 cm x 25 cm) | Beam | 32MPa | Concrete Rectangular | 250 | 350 | 875 | 6962.5 | 0.61 | 1490.44 | G300E | 2995140.91 | 23.5 | G300E | 991367.27 | 7.78
140 | Story10 | B27 | 32 MPa RC Beam (35 cm x 25 cm) | Beam | 32MPa | Concrete Rectangular | 250 | 350 | 875 | 4562.5 | 0.4 | 976.68 | G300E | 1679000 | 13.17 | G300E | 1020861.66 | 8.01
141 | Story10 | B28 | 32 MPa RC Beam (35 cm x 25 cm) | Beam | 32MPa | Concrete Rectangular | 250 | 350 | 875 | 6962.5 | 0.61 | 1490.44 | G300E | 2972354.55 | 23.32 | G300E | 991367.27 | 7.78
142 | Story10 | B29 | 32 MPa RC Beam (35 cm x 25 cm) | Beam | 32MPa | Concrete Rectangular | 250 | 350 | 875 | 4562.5 | 0.4 | 976.68 | G300E | 1764709.82 | 13.85 | G300E | 199611.66 | 1.57
143 | Story10 | B3 | 32 MPa RC Beam (35 cm x 25 cm) | Beam | 32MPa | Concrete Rectangular | 250 | 350 | 875 | 6962.5 | 0.61 | 1490.44 | G300E | 3293578.98 | 25.84 | G300E | 595100.38 | 4.67
144 | Story10 | B30 | 32 MPa RC Beam (35 cm x 25 cm) | Beam | 32MPa | Concrete Rectangular | 250 | 350 | 875 | 6962.5 | 0.61 | 1490.44 | G300E | 2770125.57 | 21.74 | G300E | 1120596.97 | 8.79
145 | Story10 | B31 | 32 MPa RC Beam (35 cm x 25 cm) | Beam | 32MPa | Concrete Rectangular | 250 | 350 | 875 | 6962.5 | 0.61 | 1490.44 | G300E | 2711577.27 | 21.28 | G300E | 1918119.7 | 15.05
146 | Story10 | B32 | 32 MPa RC Beam (35 cm x 25 cm) | Beam | 32MPa | Concrete Rectangular | 250 | 350 | 875 | 4562.5 | 0.4 | 976.68 | G300E | 1713544.64 | 13.45 | G300E | 610236.66 | 4.79
147 | Story10 | B33 | 32 MPa RC Beam (35 cm x 25 cm) | Beam | 32MPa | Concrete Rectangular | 250 | 350 | 875 | 6962.5 | 0.61 | 1490.44 | G300E | 2993242.05 | 23.49 | G300E | 624913.33 | 4.9
148 | Story10 | B34 | 32 MPa RC Beam (35 cm x 25 cm) | Beam | 32MPa | Concrete Rectangular | 250 | 350 | 875 | 4562.5 | 0.4 | 976.68 | G300E | 1658794.64 | 13.02 | G300E | 1020861.66 | 8.01
149 | Story10 | B35 | 32 MPa RC Beam (35 cm x 25 cm) | Beam | 32MPa | Concrete Rectangular | 250 | 350 | 875 | 6962.5 | 0.61 | 1490.44 | G300E | 2983747.73 | 23.41 | G300E | 1023674.7 | 8.03
150 | Story10 | B36 | 32 MPa RC Beam (35 cm x 25 cm) | Beam | 32MPa | Concrete Rectangular | 250 | 350 | 875 | 4562.5 | 0.4 | 976.68 | G300E | 1487700.89 | 11.67 | G300E | 1020861.66 | 8.01
151 | Story10 | B37 | 32 MPa RC Beam (35 cm x 25 cm) | Beam | 32MPa | Concrete Rectangular | 250 | 350 | 875 | 7200 | 0.63 | 1541.28 | G300E | 3420000 | 26.83 | G300E | 1207959.81 | 9.48
152 | Story10 | B38 | 32 MPa RC Beam (35 cm x 25 cm) | Beam | 32MPa | Concrete Rectangular | 250 | 350 | 875 | 4562.5 | 0.4 | 976.68 | G300E | 1250125 | 9.81 | G300E | 1020861.66 | 8.01
153 | Story10 | B39 | 32 MPa RC Beam (35 cm x 25 cm) | Beam | 32MPa | Concrete Rectangular | 250 | 350 | 875 | 7200 | 0.63 | 1541.28 | G300E | 3421878.26 | 26.85 | G300E | 1207959.81 | 9.48
154 | Story10 | B4 | 32 MPa RC Beam (35 cm x 25 cm) | Beam | 32MPa | Concrete Rectangular | 250 | 350 | 875 | 4562.5 | 0.4 | 976.68 | G300E | 1098584.82 | 8.62 | G300E | 1441263.44 | 11.31
155 | Story10 | B40 | 32 MPa RC Beam (35 cm x 25 cm) | Beam | 32MPa | Concrete Rectangular | 250 | 350 | 875 | 4562.5 | 0.4 | 976.68 | G300E | 1487700.89 | 11.67 | G300E | 1020861.66 | 8.01
156 | Story10 | B41 | 32 MPa RC Beam (35 cm x 25 cm) | Beam | 32MPa | Concrete Rectangular | 250 | 350 | 875 | 6962.5 | 0.61 | 1490.44 | G300E | 2983431.25 | 23.41 | G300E | 1023674.7 | 8.03
157 | Story10 | B42 | 32 MPa RC Beam (35 cm x 25 cm) | Beam | 32MPa | Concrete Rectangular | 250 | 350 | 875 | 4562.5 | 0.4 | 976.68 | G300E | 1659120.54 | 13.02 | G300E | 1020861.66 | 8.01
158 | Story10 | B43 | 32 MPa RC Beam (35 cm x 25 cm) | Beam | 32MPa | Concrete Rectangular | 250 | 350 | 875 | 6962.5 | 0.61 | 1490.44 | G300E | 2993242.05 | 23.49 | G300E | 624913.33 | 4.9
159 | Story10 | B44 | 32 MPa RC Beam (35 cm x 25 cm) | Beam | 32MPa | Concrete Rectangular | 250 | 350 | 875 | 4562.5 | 0.4 | 976.68 | G300E | 1713544.64 | 13.45 | G300E | 610236.66 | 4.79
160 | Story10 | B45 | 32 MPa RC Beam (35 cm x 25 cm) | Beam | 32MPa | Concrete Rectangular | 250 | 350 | 875 | 6962.5 | 0.61 | 1490.44 | G300E | 2711577.27 | 21.28 | G300E | 1918119.7 | 15.05
161 | Story10 | B46 | 32 MPa RC Beam (35 cm x 25 cm) | Beam | 32MPa | Concrete Rectangular | 250 | 350 | 875 | 6962.5 | 0.61 | 1490.44 | G300E | 2655877.27 | 20.84 | G300E | 2183960.61 | 17.14
162 | Story10 | B47 | 32 MPa RC Beam (35 cm x 25 cm) | Beam | 32MPa | Concrete Rectangular | 250 | 350 | 875 | 4562.5 | 0.4 | 976.68 | G300E | 1641522.32 | 12.88 | G300E | 610236.66 | 4.79
163 | Story10 | B48 | 32 MPa RC Beam (35 cm x 25 cm) | Beam | 32MPa | Concrete Rectangular | 250 | 350 | 875 | 6962.5 | 0.61 | 1490.44 | G300E | 2943238.64 | 23.09 | G300E | 991367.27 | 7.78
164 | Story10 | B49 | 32 MPa RC Beam (35 cm x 25 cm) | Beam | 32MPa | Concrete Rectangular | 250 | 350 | 875 | 4562.5 | 0.4 | 976.68 | G300E | 1579602.68 | 12.39 | G300E | 1020861.66 | 8.01
165 | Story10 | B5 | 32 MPa RC Beam (35 cm x 25 cm) | Beam | 32MPa | Concrete Rectangular | 250 | 350 | 875 | 6962.5 | 0.61 | 1490.44 | G300E | 3292629.55 | 25.84 | G300E | 593677.03 | 4.66
166 | Story10 | B50 | 32 MPa RC Beam (35 cm x 25 cm) | Beam | 32MPa | Concrete Rectangular | 250 | 350 | 875 | 6962.5 | 0.61 | 1490.44 | G300E | 2488144.32 | 19.52 | G300E | 2054730.91 | 16.12
167 | Story10 | B51 | 32 MPa RC Beam (35 cm x 25 cm) | Beam | 32MPa | Concrete Rectangular | 250 | 350 | 875 | 4800 | 0.42 | 1027.52 | G300E | 1737280 | 13.63 | G300E | 1169469.28 | 9.18
168 | Story10 | B55 | 32 MPa RC Beam (35 cm x 25 cm) | Beam | 32MPa | Concrete Rectangular | 250 | 350 | 875 | 4562.5 | 0.4 | 976.68 | G300E | 1653754.17 | 12.98 | G300E | 1111604.91 | 8.72
169 | Story10 | B56 | 32 MPa RC Beam (35 cm x 25 cm) | Beam | 32MPa | Concrete Rectangular | 250 | 350 | 875 | 6962.5 | 0.61 | 1490.44 | G300E | 2485928.98 | 19.51 | G300E | 2054730.91 | 16.12
170 | Story10 | B57 | 32 MPa RC Beam (35 cm x 25 cm) | Beam | 32MPa | Concrete Rectangular | 250 | 350 | 875 | 4562.5 | 0.4 | 976.68 | G300E | 1577973.21 | 12.38 | G300E | 1020861.66 | 8.01
171 | Story10 | B58 | 32 MPa RC Beam (35 cm x 25 cm) | Beam | 32MPa | Concrete Rectangular | 250 | 350 | 875 | 6962.5 | 0.61 | 1490.44 | G300E | 2942922.16 | 23.09 | G300E | 991367.27 | 7.78
172 | Story10 | B59 | 32 MPa RC Beam (35 cm x 25 cm) | Beam | 32MPa | Concrete Rectangular | 250 | 350 | 875 | 4562.5 | 0.4 | 976.68 | G300E | 1641522.32 | 12.88 | G300E | 199611.66 | 1.57
173 | Story10 | B6 | 32 MPa RC Beam (35 cm x 25 cm) | Beam | 32MPa | Concrete Rectangular | 250 | 350 | 875 | 4562.5 | 0.4 | 976.68 | G300E | 1100540.18 | 8.64 | G300E | 1251566.26 | 9.82
174 | Story10 | B60 | 32 MPa RC Beam (35 cm x 25 cm) | Beam | 32MPa | Concrete Rectangular | 250 | 350 | 875 | 6962.5 | 0.61 | 1490.44 | G300E | 2654611.36 | 20.83 | G300E | 2183960.61 | 17.14
175 | Story10 | B61 | 32 MPa RC Beam (35 cm x 25 cm) | Beam | 32MPa | Concrete Rectangular | 250 | 350 | 875 | 6962.5 | 0.61 | 1490.44 | G300E | 2711577.27 | 21.28 | G300E | 1918119.7 | 15.05
176 | Story10 | B62 | 32 MPa RC Beam (35 cm x 25 cm) | Beam | 32MPa | Concrete Rectangular | 250 | 350 | 875 | 4562.5 | 0.4 | 976.68 | G300E | 1641522.32 | 12.88 | G300E | 610236.66 | 4.79
177 | Story10 | B63 | 32 MPa RC Beam (35 cm x 25 cm) | Beam | 32MPa | Concrete Rectangular | 250 | 350 | 875 | 6962.5 | 0.61 | 1490.44 | G300E | 2993242.05 | 23.49 | G300E | 624913.33 | 4.9
178 | Story10 | B64 | 32 MPa RC Beam (35 cm x 25 cm) | Beam | 32MPa | Concrete Rectangular | 250 | 350 | 875 | 4562.5 | 0.4 | 976.68 | G300E | 1579602.68 | 12.39 | G300E | 1020861.66 | 8.01
179 | Story10 | B65 | 32 MPa RC Beam (35 cm x 25 cm) | Beam | 32MPa | Concrete Rectangular | 250 | 350 | 875 | 6962.5 | 0.61 | 1490.44 | G300E | 2983747.73 | 23.41 | G300E | 1023674.7 | 8.03
180 | Story10 | B66 | 32 MPa RC Beam (35 cm x 25 cm) | Beam | 32MPa | Concrete Rectangular | 250 | 350 | 875 | 4800 | 0.42 | 1027.52 | G300E | 1741120 | 13.66 | G300E | 1169469.28 | 9.18
181 | Story10 | B67 | 32 MPa RC Beam (35 cm x 25 cm) | Beam | 32MPa | Concrete Rectangular | 250 | 350 | 875 | 6962.5 | 0.61 | 1490.44 | G300E | 3307187.5 | 25.95 | G300E | 1168113.91 | 9.17
182 | Story10 | B69 | 32 MPa RC Beam (35 cm x 25 cm) | Beam | 32MPa | Concrete Rectangular | 250 | 350 | 875 | 6962.5 | 0.61 | 1490.44 | G300E | 3314452.72 | 26.01 | G300E | 1168113.91 | 9.17
183 | Story10 | B7 | 32 MPa RC Beam (35 cm x 25 cm) | Beam | 32MPa | Concrete Rectangular | 250 | 350 | 875 | 6962.5 | 0.61 | 1490.44 | G300E | 3454982.39 | 27.11 | G300E | 624913.33 | 4.9
184 | Story10 | B70 | 32 MPa RC Beam (35 cm x 25 cm) | Beam | 32MPa | Concrete Rectangular | 250 | 350 | 875 | 4562.5 | 0.4 | 976.68 | G300E | 1722495.83 | 13.52 | G300E | 1208304.21 | 9.48
185 | Story10 | B71 | 32 MPa RC Beam (35 cm x 25 cm) | Beam | 32MPa | Concrete Rectangular | 250 | 350 | 875 | 6962.5 | 0.61 | 1490.44 | G300E | 3061917.61 | 24.02 | G300E | 1023674.7 | 8.03
186 | Story10 | B72 | 32 MPa RC Beam (35 cm x 25 cm) | Beam | 32MPa | Concrete Rectangular | 250 | 350 | 875 | 4562.5 | 0.4 | 976.68 | G300E | 1578299.11 | 12.38 | G300E | 1020861.66 | 8.01
187 | Story10 | B73 | 32 MPa RC Beam (35 cm x 25 cm) | Beam | 32MPa | Concrete Rectangular | 250 | 350 | 875 | 6962.5 | 0.61 | 1490.44 | G300E | 3045803.65 | 23.9 | G300E | 632067.5 | 4.96
188 | Story10 | B74 | 32 MPa RC Beam (35 cm x 25 cm) | Beam | 32MPa | Concrete Rectangular | 250 | 350 | 875 | 4562.5 | 0.4 | 976.68 | G300E | 1639892.86 | 12.87 | G300E | 199611.66 | 1.57
189 | Story10 | B75 | 32 MPa RC Beam (35 cm x 25 cm) | Beam | 32MPa | Concrete Rectangular | 250 | 350 | 875 | 6962.5 | 0.61 | 1490.44 | G300E | 2694487.5 | 21.14 | G300E | 1918119.7 | 15.05
190 | Story10 | B76 | 32 MPa RC Beam (35 cm x 25 cm) | Beam | 32MPa | Concrete Rectangular | 250 | 350 | 875 | 6962.5 | 0.61 | 1490.44 | G300E | 2770125.57 | 21.74 | G300E | 1120596.97 | 8.79
191 | Story10 | B77 | 32 MPa RC Beam (35 cm x 25 cm) | Beam | 32MPa | Concrete Rectangular | 250 | 350 | 875 | 4562.5 | 0.4 | 976.68 | G300E | 1713544.64 | 13.45 | G300E | 610236.66 | 4.79
192 | Story10 | B78 | 32 MPa RC Beam (35 cm x 25 cm) | Beam | 32MPa | Concrete Rectangular | 250 | 350 | 875 | 6962.5 | 0.61 | 1490.44 | G300E | 2972354.55 | 23.32 | G300E | 991367.27 | 7.78
193 | Story10 | B79 | 32 MPa RC Beam (35 cm x 25 cm) | Beam | 32MPa | Concrete Rectangular | 250 | 350 | 875 | 4562.5 | 0.4 | 976.68 | G300E | 1658794.64 | 13.02 | G300E | 1020861.66 | 8.01
194 | Story10 | B8 | 32 MPa RC Beam (35 cm x 25 cm) | Beam | 32MPa | Concrete Rectangular | 250 | 350 | 875 | 4562.5 | 0.4 | 976.68 | G300E | 1092392.86 | 8.57 | G300E | 1020861.66 | 8.01
195 | Story10 | B80 | 32 MPa RC Beam (35 cm x 25 cm) | Beam | 32MPa | Concrete Rectangular | 250 | 350 | 875 | 6962.5 | 0.61 | 1490.44 | G300E | 2994824.43 | 23.5 | G300E | 991367.27 | 7.78
196 | Story10 | B81 | 32 MPa RC Beam (35 cm x 25 cm) | Beam | 32MPa | Concrete Rectangular | 250 | 350 | 875 | 4562.5 | 0.4 | 976.68 | G300E | 1650647.32 | 12.95 | G300E | 1020861.66 | 8.01
197 | Story10 | B82 | 32 MPa RC Beam (35 cm x 25 cm) | Beam | 32MPa | Concrete Rectangular | 250 | 350 | 875 | 6962.5 | 0.61 | 1490.44 | G300E | 3199585.23 | 25.11 | G300E | 991367.27 | 7.78
198 | Story10 | B83 | 32 MPa RC Beam (35 cm x 25 cm) | Beam | 32MPa | Concrete Rectangular | 250 | 350 | 875 | 4562.5 | 0.4 | 976.68 | G300E | 1250125 | 9.81 | G300E | 1020861.66 | 8.01
199 | Story10 | B84 | 32 MPa RC Beam (35 cm x 25 cm) | Beam | 32MPa | Concrete Rectangular | 250 | 350 | 875 | 6962.5 | 0.61 | 1490.44 | G300E | 3199585.23 | 25.11 | G300E | 991367.27 | 7.78
200 | Story10 | B85 | 32 MPa RC Beam (35 cm x 25 cm) | Beam | 32MPa | Concrete Rectangular | 250 | 350 | 875 | 4562.5 | 0.4 | 976.68 | G300E | 1649995.54 | 12.95 | G300E | 1020861.66 | 8.01
201 | Story10 | B86 | 32 MPa RC Beam (35 cm x 25 cm) | Beam | 32MPa | Concrete Rectangular | 250 | 350 | 875 | 6962.5 | 0.61 | 1490.44 | G300E | 2993242.05 | 23.49 | G300E | 991367.27 | 7.78
202 | Story10 | B87 | 32 MPa RC Beam (35 cm x 25 cm) | Beam | 32MPa | Concrete Rectangular | 250 | 350 | 875 | 4562.5 | 0.4 | 976.68 | G300E | 1662705.36 | 13.05 | G300E | 1020861.66 | 8.01
203 | Story10 | B88 | 32 MPa RC Beam (35 cm x 25 cm) | Beam | 32MPa | Concrete Rectangular | 250 | 350 | 875 | 6962.5 | 0.61 | 1490.44 | G300E | 2978051.14 | 23.37 | G300E | 991367.27 | 7.78
204 | Story10 | B89 | 32 MPa RC Beam (35 cm x 25 cm) | Beam | 32MPa | Concrete Rectangular | 250 | 350 | 875 | 4562.5 | 0.4 | 976.68 | G300E | 1726772.06 | 13.55 | G300E | 621995.96 | 4.88
205 | Story10 | B9 | 32 MPa RC Beam (35 cm x 25 cm) | Beam | 32MPa | Concrete Rectangular | 250 | 350 | 875 | 6962.5 | 0.61 | 1490.44 | G300E | 3454982.39 | 27.11 | G300E | 624913.33 | 4.9
206 | Story10 | B90 | 32 MPa RC Beam (35 cm x 25 cm) | Beam | 32MPa | Concrete Rectangular | 250 | 350 | 875 | 6962.5 | 0.61 | 1490.44 | G300E | 2769404 | 21.73 | G300E | 1409492.4 | 11.06
207 | Story10 | B91 | 32 MPa RC Beam (35 cm x 25 cm) | Beam | 32MPa | Concrete Rectangular | 250 | 350 | 875 | 6962.5 | 0.61 | 1490.44 | G300E | 3054005.68 | 23.96 | G300E | 2051040.15 | 16.09
208 | Story10 | B92 | 32 MPa RC Beam (35 cm x 25 cm) | Beam | 32MPa | Concrete Rectangular | 250 | 350 | 875 | 4562.5 | 0.4 | 976.68 | G300E | 1842598.21 | 14.46 | G300E | 199611.66 | 1.57
209 | Story10 | B93 | 32 MPa RC Beam (35 cm x 25 cm) | Beam | 32MPa | Concrete Rectangular | 250 | 350 | 875 | 6962.5 | 0.61 | 1490.44 | G300E | 3293578.98 | 25.84 | G300E | 993860.64 | 7.8
210 | Story10 | B94 | 32 MPa RC Beam (35 cm x 25 cm) | Beam | 32MPa | Concrete Rectangular | 250 | 350 | 875 | 4562.5 | 0.4 | 976.68 | G300E | 1680629.46 | 13.19 | G300E | 1020861.66 | 8.01
211 | Story10 | B95 | 32 MPa RC Beam (35 cm x 25 cm) | Beam | 32MPa | Concrete Rectangular | 250 | 350 | 875 | 6962.5 | 0.61 | 1490.44 | G300E | 3292629.55 | 25.84 | G300E | 992438.39 | 7.79
212 | Story10 | B96 | 32 MPa RC Beam (35 cm x 25 cm) | Beam | 32MPa | Concrete Rectangular | 250 | 350 | 875 | 4562.5 | 0.4 | 976.68 | G300E | 1599482.14 | 12.55 | G300E | 199611.66 | 1.57
213 | Story10 | B97 | 32 MPa RC Beam (35 cm x 25 cm) | Beam | 32MPa | Concrete Rectangular | 250 | 350 | 875 | 6962.5 | 0.61 | 1490.44 | G300E | 3454982.39 | 27.11 | G300E | 1023674.7 | 8.03
214 | Story10 | B98 | 32 MPa RC Beam (35 cm x 25 cm) | Beam | 32MPa | Concrete Rectangular | 250 | 350 | 875 | 4562.5 | 0.4 | 976.68 | G300E | 1313022.32 | 10.3 | G300E | 199611.66 | 1.57
215 | Story10 | B99 | 32 MPa RC Beam (35 cm x 25 cm) | Beam | 32MPa | Concrete Rectangular | 250 | 350 | 875 | 6962.5 | 0.61 | 1490.44 | G300E | 3454982.39 | 27.11 | G300E | 1023674.7 | 8.03
216 | Story11 | B1 | 32 MPa RC Beam (37.5 cm x 25 cm) | Beam | 32MPa | Concrete Rectangular | 250 | 375 | 937.5 | 6987.5 | 0.66 | 1602.64 | G300E | 3206944.89 | 25.16 | G300E | 2768682.14 | 21.72
217 | Story11 | B10 | 32 MPa RC Beam (37.5 cm x 25 cm) | Beam | 32MPa | Concrete Rectangular | 250 | 375 | 937.5 | 4587.5 | 0.43 | 1052.18 | G300E | 1170467.86 | 9.18 | G300E | 1644703.13 | 12.9
218 | Story11 | B100 | 32 MPa RC Beam (37.5 cm x 25 cm) | Beam | 32MPa | Concrete Rectangular | 250 | 375 | 937.5 | 4587.5 | 0.43 | 1052.18 | G300E | 1785192.86 | 14.01 | G300E | 215041.52 | 1.69
219 | Story11 | B101 | 32 MPa RC Beam (37.5 cm x 25 cm) | Beam | 32MPa | Concrete Rectangular | 250 | 375 | 937.5 | 6987.5 | 0.66 | 1602.64 | G300E | 3655097.73 | 28.68 | G300E | 1092271.31 | 8.57
220 | Story11 | B102 | 32 MPa RC Beam (37.5 cm x 25 cm) | Beam | 32MPa | Concrete Rectangular | 250 | 375 | 937.5 | 4587.5 | 0.43 | 1052.18 | G300E | 1776673.21 | 13.94 | G300E | 215041.52 | 1.69
221 | Story11 | B103 | 32 MPa RC Beam (37.5 cm x 25 cm) | Beam | 32MPa | Concrete Rectangular | 250 | 375 | 937.5 | 6987.5 | 0.66 | 1602.64 | G300E | 3647475 | 28.62 | G300E | 1093636.25 | 8.58
222 | Story11 | B104 | 32 MPa RC Beam (37.5 cm x 25 cm) | Beam | 32MPa | Concrete Rectangular | 250 | 375 | 937.5 | 4587.5 | 0.43 | 1052.18 | G300E | 1882841.07 | 14.77 | G300E | 215041.52 | 1.69
223 | Story11 | B105 | 32 MPa RC Beam (37.5 cm x 25 cm) | Beam | 32MPa | Concrete Rectangular | 250 | 375 | 937.5 | 6987.5 | 0.66 | 1602.64 | G300E | 3209168.18 | 25.18 | G300E | 2768682.14 | 21.72
224 | Story11 | B106 | 32 MPa RC Beam (37.5 cm x 25 cm) | Beam | 32MPa | Concrete Rectangular | 250 | 375 | 937.5 | 4587.5 | 0.43 | 1052.18 | G300E | 1195699.11 | 9.38 | G300E | 1639787.95 | 12.87
225 | Story11 | B107 | 32 MPa RC Beam (37.5 cm x 25 cm) | Beam | 32MPa | Concrete Rectangular | 250 | 375 | 937.5 | 4587.5 | 0.43 | 1052.18 | G300E | 1171778.57 | 9.19 | G300E | 1798384.38 | 14.11
226 | Story11 | B108 | 32 MPa RC Beam (37.5 cm x 25 cm) | Beam | 32MPa | Concrete Rectangular | 250 | 375 | 937.5 | 4587.5 | 0.43 | 1052.18 | G300E | 1170467.86 | 9.18 | G300E | 1649618.31 | 12.94
227 | Story11 | B109 | 32 MPa RC Beam (37.5 cm x 25 cm) | Beam | 32MPa | Concrete Rectangular | 250 | 375 | 937.5 | 4587.5 | 0.43 | 1052.18 | G300E | 1160637.5 | 9.11 | G300E | 1084045.09 | 8.51
228 | Story11 | B11 | 32 MPa RC Beam (37.5 cm x 25 cm) | Beam | 32MPa | Concrete Rectangular | 250 | 375 | 937.5 | 6987.5 | 0.66 | 1602.64 | G300E | 3655097.73 | 28.68 | G300E | 671118.01 | 5.27
229 | Story11 | B110 | 32 MPa RC Beam (37.5 cm x 25 cm) | Beam | 32MPa | Concrete Rectangular | 250 | 375 | 937.5 | 4587.5 | 0.43 | 1052.18 | G300E | 1170467.86 | 9.18 | G300E | 1648635.27 | 12.94
230 | Story11 | B111 | 32 MPa RC Beam (37.5 cm x 25 cm) | Beam | 32MPa | Concrete Rectangular | 250 | 375 | 937.5 | 4587.5 | 0.43 | 1052.18 | G300E | 1171778.57 | 9.19 | G300E | 1798384.38 | 14.11
231 | Story11 | B112 | 32 MPa RC Beam (37.5 cm x 25 cm) | Beam | 32MPa | Concrete Rectangular | 250 | 375 | 937.5 | 4587.5 | 0.43 | 1052.18 | G300E | 1195699.11 | 9.38 | G300E | 1635855.81 | 12.84
232 | Story11 | B12 | 32 MPa RC Beam (37.5 cm x 25 cm) | Beam | 32MPa | Concrete Rectangular | 250 | 375 | 937.5 | 4587.5 | 0.43 | 1052.18 | G300E | 1171123.21 | 9.19 | G300E | 1798384.38 | 14.11
233 | Story11 | B13 | 32 MPa RC Beam (37.5 cm x 25 cm) | Beam | 32MPa | Concrete Rectangular | 250 | 375 | 937.5 | 6987.5 | 0.66 | 1602.64 | G300E | 3567753.98 | 27.99 | G300E | 672475.81 | 5.28
234 | Story11 | B14 | 32 MPa RC Beam (37.5 cm x 25 cm) | Beam | 32MPa | Concrete Rectangular | 250 | 375 | 937.5 | 4587.5 | 0.43 | 1052.18 | G300E | 1195699.11 | 9.38 | G300E | 1624059.38 | 12.74
235 | Story11 | B15 | 32 MPa RC Beam (37.5 cm x 25 cm) | Beam | 32MPa | Concrete Rectangular | 250 | 375 | 937.5 | 6987.5 | 0.66 | 1602.64 | G300E | 3206944.89 | 25.16 | G300E | 2768682.14 | 21.72
236 | Story11 | B16 | 32 MPa RC Beam (37.5 cm x 25 cm) | Beam | 32MPa | Concrete Rectangular | 250 | 375 | 937.5 | 6987.5 | 0.66 | 1602.64 | G300E | 2961747.16 | 23.24 | G300E | 1189705.25 | 9.33
237 | Story11 | B17 | 32 MPa RC Beam (37.5 cm x 25 cm) | Beam | 32MPa | Concrete Rectangular | 250 | 375 | 937.5 | 4587.5 | 0.43 | 1052.18 | G300E | 1798955.36 | 14.12 | G300E | 215041.52 | 1.69
238 | Story11 | B18 | 32 MPa RC Beam (37.5 cm x 25 cm) | Beam | 32MPa | Concrete Rectangular | 250 | 375 | 937.5 | 6987.5 | 0.66 | 1602.64 | G300E | 3195193.18 | 25.07 | G300E | 1120226.47 | 8.79
239 | Story11 | B19 | 32 MPa RC Beam (37.5 cm x 25 cm) | Beam | 32MPa | Concrete Rectangular | 250 | 375 | 937.5 | 4587.5 | 0.43 | 1052.18 | G300E | 1778639.29 | 13.96 | G300E | 1084045.09 | 8.51
240 | Story11 | B2 | 32 MPa RC Beam (37.5 cm x 25 cm) | Beam | 32MPa | Concrete Rectangular | 250 | 375 | 937.5 | 4587.5 | 0.43 | 1052.18 | G300E | 1195699.11 | 9.38 | G300E | 1634872.77 | 12.83
241 | Story11 | B20 | 32 MPa RC Beam (37.5 cm x 25 cm) | Beam | 32MPa | Concrete Rectangular | 250 | 375 | 937.5 | 6987.5 | 0.66 | 1602.64 | G300E | 3224096.02 | 25.3 | G300E | 1120226.47 | 8.79
242 | Story11 | B21 | 32 MPa RC Beam (37.5 cm x 25 cm) | Beam | 32MPa | Concrete Rectangular | 250 | 375 | 937.5 | 4587.5 | 0.43 | 1052.18 | G300E | 1619715.18 | 12.71 | G300E | 215041.52 | 1.69
243 | Story11 | B22 | 32 MPa RC Beam (37.5 cm x 25 cm) | Beam | 32MPa | Concrete Rectangular | 250 | 375 | 937.5 | 6987.5 | 0.66 | 1602.64 | G300E | 3497561.36 | 27.44 | G300E | 1120226.47 | 8.79
244 | Story11 | B23 | 32 MPa RC Beam (37.5 cm x 25 cm) | Beam | 32MPa | Concrete Rectangular | 250 | 375 | 937.5 | 4587.5 | 0.43 | 1052.18 | G300E | 1380837.5 | 10.83 | G300E | 215041.52 | 1.69
245 | Story11 | B24 | 32 MPa RC Beam (37.5 cm x 25 cm) | Beam | 32MPa | Concrete Rectangular | 250 | 375 | 937.5 | 6987.5 | 0.66 | 1602.64 | G300E | 3497561.36 | 27.44 | G300E | 1120226.47 | 8.79
246 | Story11 | B25 | 32 MPa RC Beam (37.5 cm x 25 cm) | Beam | 32MPa | Concrete Rectangular | 250 | 375 | 937.5 | 4587.5 | 0.43 | 1052.18 | G300E | 1619715.18 | 12.71 | G300E | 215041.52 | 1.69
247 | Story11 | B26 | 32 MPa RC Beam (37.5 cm x 25 cm) | Beam | 32MPa | Concrete Rectangular | 250 | 375 | 937.5 | 6987.5 | 0.66 | 1602.64 | G300E | 3224096.02 | 25.3 | G300E | 1120226.47 | 8.79
248 | Story11 | B27 | 32 MPa RC Beam (37.5 cm x 25 cm) | Beam | 32MPa | Concrete Rectangular | 250 | 375 | 937.5 | 4587.5 | 0.43 | 1052.18 | G300E | 1778639.29 | 13.96 | G300E | 649543.31 | 5.1
249 | Story11 | B28 | 32 MPa RC Beam (37.5 cm x 25 cm) | Beam | 32MPa | Concrete Rectangular | 250 | 375 | 937.5 | 6987.5 | 0.66 | 1602.64 | G300E | 3195193.18 | 25.07 | G300E | 1120226.47 | 8.79
250 | Story11 | B29 | 32 MPa RC Beam (37.5 cm x 25 cm) | Beam | 32MPa | Concrete Rectangular | 250 | 375 | 937.5 | 4587.5 | 0.43 | 1052.18 | G300E | 1798955.36 | 14.12 | G300E | 215041.52 | 1.69
251 | Story11 | B3 | 32 MPa RC Beam (37.5 cm x 25 cm) | Beam | 32MPa | Concrete Rectangular | 250 | 375 | 937.5 | 6987.5 | 0.66 | 1602.64 | G300E | 3567753.98 | 27.99 | G300E | 672477 | 5.28
252 | Story11 | B30 | 32 MPa RC Beam (37.5 cm x 25 cm) | Beam | 32MPa | Concrete Rectangular | 250 | 375 | 937.5 | 6987.5 | 0.66 | 1602.64 | G300E | 2961747.16 | 23.24 | G300E | 1189705.25 | 9.33
253 | Story11 | B31 | 32 MPa RC Beam (37.5 cm x 25 cm) | Beam | 32MPa | Concrete Rectangular | 250 | 375 | 937.5 | 6987.5 | 0.66 | 1602.64 | G300E | 2865192.61 | 22.48 | G300E | 2172401.84 | 17.05
254 | Story11 | B32 | 32 MPa RC Beam (37.5 cm x 25 cm) | Beam | 32MPa | Concrete Rectangular | 250 | 375 | 937.5 | 4587.5 | 0.43 | 1052.18 | G300E | 1748492.86 | 13.72 | G300E | 215041.52 | 1.69
255 | Story11 | B33 | 32 MPa RC Beam (37.5 cm x 25 cm) | Beam | 32MPa | Concrete Rectangular | 250 | 375 | 937.5 | 6987.5 | 0.66 | 1602.64 | G300E | 3216473.3 | 25.24 | G300E | 699070.79 | 5.49
256 | Story11 | B34 | 32 MPa RC Beam (37.5 cm x 25 cm) | Beam | 32MPa | Concrete Rectangular | 250 | 375 | 937.5 | 4587.5 | 0.43 | 1052.18 | G300E | 1759306.25 | 13.8 | G300E | 1084045.09 | 8.51
257 | Story11 | B35 | 32 MPa RC Beam (37.5 cm x 25 cm) | Beam | 32MPa | Concrete Rectangular | 250 | 375 | 937.5 | 6987.5 | 0.66 | 1602.64 | G300E | 3217743.75 | 25.25 | G300E | 1120226.47 | 8.79
258 | Story11 | B36 | 32 MPa RC Beam (37.5 cm x 25 cm) | Beam | 32MPa | Concrete Rectangular | 250 | 375 | 937.5 | 4587.5 | 0.43 | 1052.18 | G300E | 1688855.36 | 13.25 | G300E | 1084045.09 | 8.51
259 | Story11 | B37 | 32 MPa RC Beam (37.5 cm x 25 cm) | Beam | 32MPa | Concrete Rectangular | 250 | 375 | 937.5 | 7200 | 0.68 | 1651.38 | G300E | 3666678.26 | 28.77 | G300E | 1310951.74 | 10.29
260 | Story11 | B38 | 32 MPa RC Beam (37.5 cm x 25 cm) | Beam | 32MPa | Concrete Rectangular | 250 | 375 | 937.5 | 4587.5 | 0.43 | 1052.18 | G300E | 1325132.14 | 10.4 | G300E | 1084045.09 | 8.51
261 | Story11 | B39 | 32 MPa RC Beam (37.5 cm x 25 cm) | Beam | 32MPa | Concrete Rectangular | 250 | 375 | 937.5 | 7200 | 0.68 | 1651.38 | G300E | 3666991.3 | 28.77 | G300E | 1310951.74 | 10.29
262 | Story11 | B4 | 32 MPa RC Beam (37.5 cm x 25 cm) | Beam | 32MPa | Concrete Rectangular | 250 | 375 | 937.5 | 4587.5 | 0.43 | 1052.18 | G300E | 1171123.21 | 9.19 | G300E | 1798384.38 | 14.11
263 | Story11 | B40 | 32 MPa RC Beam (37.5 cm x 25 cm) | Beam | 32MPa | Concrete Rectangular | 250 | 375 | 937.5 | 4587.5 | 0.43 | 1052.18 | G300E | 1688855.36 | 13.25 | G300E | 1084045.09 | 8.51
264 | Story11 | B41 | 32 MPa RC Beam (37.5 cm x 25 cm) | Beam | 32MPa | Concrete Rectangular | 250 | 375 | 937.5 | 6987.5 | 0.66 | 1602.64 | G300E | 3217743.75 | 25.25 | G300E | 1120226.47 | 8.79
265 | Story11 | B42 | 32 MPa RC Beam (37.5 cm x 25 cm) | Beam | 32MPa | Concrete Rectangular | 250 | 375 | 937.5 | 4587.5 | 0.43 | 1052.18 | G300E | 1759633.93 | 13.81 | G300E | 1084045.09 | 8.51
266 | Story11 | B43 | 32 MPa RC Beam (37.5 cm x 25 cm) | Beam | 32MPa | Concrete Rectangular | 250 | 375 | 937.5 | 6987.5 | 0.66 | 1602.64 | G300E | 3216473.3 | 25.24 | G300E | 699070.79 | 5.49
267 | Story11 | B44 | 32 MPa RC Beam (37.5 cm x 25 cm) | Beam | 32MPa | Concrete Rectangular | 250 | 375 | 937.5 | 4587.5 | 0.43 | 1052.18 | G300E | 1748820.54 | 13.72 | G300E | 215041.52 | 1.69
268 | Story11 | B45 | 32 MPa RC Beam (37.5 cm x 25 cm) | Beam | 32MPa | Concrete Rectangular | 250 | 375 | 937.5 | 6987.5 | 0.66 | 1602.64 | G300E | 2865192.61 | 22.48 | G300E | 2172401.84 | 17.05
269 | Story11 | B46 | 32 MPa RC Beam (37.5 cm x 25 cm) | Beam | 32MPa | Concrete Rectangular | 250 | 375 | 937.5 | 6987.5 | 0.66 | 1602.64 | G300E | 2783565.91 | 21.84 | G300E | 2172401.84 | 17.05
270 | Story11 | B47 | 32 MPa RC Beam (37.5 cm x 25 cm) | Beam | 32MPa | Concrete Rectangular | 250 | 375 | 937.5 | 4587.5 | 0.43 | 1052.18 | G300E | 1738990.18 | 13.64 | G300E | 215041.52 | 1.69
271 | Story11 | B48 | 32 MPa RC Beam (37.5 cm x 25 cm) | Beam | 32MPa | Concrete Rectangular | 250 | 375 | 937.5 | 6987.5 | 0.66 | 1602.64 | G300E | 3143739.77 | 24.67 | G300E | 699070.79 | 5.49
272 | Story11 | B49 | 32 MPa RC Beam (37.5 cm x 25 cm) | Beam | 32MPa | Concrete Rectangular | 250 | 375 | 937.5 | 4587.5 | 0.43 | 1052.18 | G300E | 1679680.36 | 13.18 | G300E | 1084045.09 | 8.51
273 | Story11 | B5 | 32 MPa RC Beam (37.5 cm x 25 cm) | Beam | 32MPa | Concrete Rectangular | 250 | 375 | 937.5 | 6987.5 | 0.66 | 1602.64 | G300E | 3655097.73 | 28.68 | G300E | 671118.01 | 5.27
274 | Story11 | B50 | 32 MPa RC Beam (37.5 cm x 25 cm) | Beam | 32MPa | Concrete Rectangular | 250 | 375 | 937.5 | 6987.5 | 0.66 | 1602.64 | G300E | 2713055.68 | 21.29 | G300E | 2173829.51 | 17.06
275 | Story11 | B51 | 32 MPa RC Beam (37.5 cm x 25 cm) | Beam | 32MPa | Concrete Rectangular | 250 | 375 | 937.5 | 4800 | 0.45 | 1100.92 | G300E | 1751040 | 13.74 | G300E | 1235082.8 | 9.69
276 | Story11 | B55 | 32 MPa RC Beam (37.5 cm x 25 cm) | Beam | 32MPa | Concrete Rectangular | 250 | 375 | 937.5 | 4587.5 | 0.43 | 1052.18 | G300E | 1675966.67 | 13.15 | G300E | 1180404.66 | 9.26
277 | Story11 | B56 | 32 MPa RC Beam (37.5 cm x 25 cm) | Beam | 32MPa | Concrete Rectangular | 250 | 375 | 937.5 | 6987.5 | 0.66 | 1602.64 | G300E | 2710197.16 | 21.27 | G300E | 2173829.51 | 17.06
278 | Story11 | B57 | 32 MPa RC Beam (37.5 cm x 25 cm) | Beam | 32MPa | Concrete Rectangular | 250 | 375 | 937.5 | 4587.5 | 0.43 | 1052.18 | G300E | 1678369.64 | 13.17 | G300E | 1084045.09 | 8.51
279 | Story11 | B58 | 32 MPa RC Beam (37.5 cm x 25 cm) | Beam | 32MPa | Concrete Rectangular | 250 | 375 | 937.5 | 6987.5 | 0.66 | 1602.64 | G300E | 3142786.93 | 24.66 | G300E | 699070.79 | 5.49
280 | Story11 | B59 | 32 MPa RC Beam (37.5 cm x 25 cm) | Beam | 32MPa | Concrete Rectangular | 250 | 375 | 937.5 | 4587.5 | 0.43 | 1052.18 | G300E | 1738990.18 | 13.64 | G300E | 215041.52 | 1.69
281 | Story11 | B6 | 32 MPa RC Beam (37.5 cm x 25 cm) | Beam | 32MPa | Concrete Rectangular | 250 | 375 | 937.5 | 4587.5 | 0.43 | 1052.18 | G300E | 1170467.86 | 9.18 | G300E | 1649618.31 | 12.94
282 | Story11 | B60 | 32 MPa RC Beam (37.5 cm x 25 cm) | Beam | 32MPa | Concrete Rectangular | 250 | 375 | 937.5 | 6987.5 | 0.66 | 1602.64 | G300E | 2782930.68 | 21.84 | G300E | 2172401.84 | 17.05
283 | Story11 | B61 | 32 MPa RC Beam (37.5 cm x 25 cm) | Beam | 32MPa | Concrete Rectangular | 250 | 375 | 937.5 | 6987.5 | 0.66 | 1602.64 | G300E | 2865192.61 | 22.48 | G300E | 2172401.84 | 17.05
284 | Story11 | B62 | 32 MPa RC Beam (37.5 cm x 25 cm) | Beam | 32MPa | Concrete Rectangular | 250 | 375 | 937.5 | 4587.5 | 0.43 | 1052.18 | G300E | 1738990.18 | 13.64 | G300E | 215041.52 | 1.69
285 | Story11 | B63 | 32 MPa RC Beam (37.5 cm x 25 cm) | Beam | 32MPa | Concrete Rectangular | 250 | 375 | 937.5 | 6987.5 | 0.66 | 1602.64 | G300E | 3216473.3 | 25.24 | G300E | 699070.79 | 5.49
286 | Story11 | B64 | 32 MPa RC Beam (37.5 cm x 25 cm) | Beam | 32MPa | Concrete Rectangular | 250 | 375 | 937.5 | 4587.5 | 0.43 | 1052.18 | G300E | 1679680.36 | 13.18 | G300E | 1084045.09 | 8.51
287 | Story11 | B65 | 32 MPa RC Beam (37.5 cm x 25 cm) | Beam | 32MPa | Concrete Rectangular | 250 | 375 | 937.5 | 6987.5 | 0.66 | 1602.64 | G300E | 3217743.75 | 25.25 | G300E | 1120226.47 | 8.79
288 | Story11 | B66 | 32 MPa RC Beam (37.5 cm x 25 cm) | Beam | 32MPa | Concrete Rectangular | 250 | 375 | 937.5 | 4800 | 0.45 | 1100.92 | G300E | 1752640 | 13.75 | G300E | 1235082.8 | 9.69
289 | Story11 | B67 | 32 MPa RC Beam (37.5 cm x 25 cm) | Beam | 32MPa | Concrete Rectangular | 250 | 375 | 937.5 | 6987.5 | 0.66 | 1602.64 | G300E | 3558460.33 | 27.92 | G300E | 1272260.46 | 9.98
290 | Story11 | B69 | 32 MPa RC Beam (37.5 cm x 25 cm) | Beam | 32MPa | Concrete Rectangular | 250 | 375 | 937.5 | 6987.5 | 0.66 | 1602.64 | G300E | 3563625 | 27.96 | G300E | 1272260.46 | 9.98
291 | Story11 | B7 | 32 MPa RC Beam (37.5 cm x 25 cm) | Beam | 32MPa | Concrete Rectangular | 250 | 375 | 937.5 | 6987.5 | 0.66 | 1602.64 | G300E | 3707503.98 | 29.09 | G300E | 699070.79 | 5.49
292 | Story11 | B70 | 32 MPa RC Beam (37.5 cm x 25 cm) | Beam | 32MPa | Concrete Rectangular | 250 | 375 | 937.5 | 4587.5 | 0.43 | 1052.18 | G300E | 1826130.83 | 14.33 | G300E | 1417310.42 | 11.12
293 | Story11 | B71 | 32 MPa RC Beam (37.5 cm x 25 cm) | Beam | 32MPa | Concrete Rectangular | 250 | 375 | 937.5 | 6987.5 | 0.66 | 1602.64 | G300E | 3221872.73 | 25.28 | G300E | 1120226.47 | 8.79
294 | Story11 | B72 | 32 MPa RC Beam (37.5 cm x 25 cm) | Beam | 32MPa | Concrete Rectangular | 250 | 375 | 937.5 | 4587.5 | 0.43 | 1052.18 | G300E | 1678041.96 | 13.17 | G300E | 1084045.09 | 8.51
295 | Story11 | B73 | 32 MPa RC Beam (37.5 cm x 25 cm) | Beam | 32MPa | Concrete Rectangular | 250 | 375 | 937.5 | 6987.5 | 0.66 | 1602.64 | G300E | 3266947.4 | 25.63 | G300E | 736348.21 | 5.78
296 | Story11 | B74 | 32 MPa RC Beam (37.5 cm x 25 cm) | Beam | 32MPa | Concrete Rectangular | 250 | 375 | 937.5 | 4587.5 | 0.43 | 1052.18 | G300E | 1736696.43 | 13.63 | G300E | 215041.52 | 1.69
297 | Story11 | B75 | 32 MPa RC Beam (37.5 cm x 25 cm) | Beam | 32MPa | Concrete Rectangular | 250 | 375 | 937.5 | 6987.5 | 0.66 | 1602.64 | G300E | 2845182.95 | 22.32 | G300E | 2066756 | 16.22
298 | Story11 | B76 | 32 MPa RC Beam (37.5 cm x 25 cm) | Beam | 32MPa | Concrete Rectangular | 250 | 375 | 937.5 | 6987.5 | 0.66 | 1602.64 | G300E | 2961747.16 | 23.24 | G300E | 1189705.25 | 9.33
299 | Story11 | B77 | 32 MPa RC Beam (37.5 cm x 25 cm) | Beam | 32MPa | Concrete Rectangular | 250 | 375 | 937.5 | 4587.5 | 0.43 | 1052.18 | G300E | 1831723.21 | 14.37 | G300E | 215041.52 | 1.69
300 | Story11 | B78 | 32 MPa RC Beam (37.5 cm x 25 cm) | Beam | 32MPa | Concrete Rectangular | 250 | 375 | 937.5 | 6987.5 | 0.66 | 1602.64 | G300E | 3195193.18 | 25.07 | G300E | 1120226.47 | 8.79
301 | Story11 | B79 | 32 MPa RC Beam (37.5 cm x 25 cm) | Beam | 32MPa | Concrete Rectangular | 250 | 375 | 937.5 | 4587.5 | 0.43 | 1052.18 | G300E | 1759306.25 | 13.8 | G300E | 1084045.09 | 8.51
302 | Story11 | B8 | 32 MPa RC Beam (37.5 cm x 25 cm) | Beam | 32MPa | Concrete Rectangular | 250 | 375 | 937.5 | 4587.5 | 0.43 | 1052.18 | G300E | 1160637.5 | 9.11 | G300E | 1084045.09 | 8.51
303 | Story11 | B80 | 32 MPa RC Beam (37.5 cm x 25 cm) | Beam | 32MPa | Concrete Rectangular | 250 | 375 | 937.5 | 6987.5 | 0.66 | 1602.64 | G300E | 3224096.02 | 25.3 | G300E | 1120226.47 | 8.79
304 | Story11 | B81 | 32 MPa RC Beam (37.5 cm x 25 cm) | Beam | 32MPa | Concrete Rectangular | 250 | 375 | 937.5 | 4587.5 | 0.43 | 1052.18 | G300E | 1854660.71 | 14.55 | G300E | 1084045.09 | 8.51
305 | Story11 | B82 | 32 MPa RC Beam (37.5 cm x 25 cm) | Beam | 32MPa | Concrete Rectangular | 250 | 375 | 937.5 | 6987.5 | 0.66 | 1602.64 | G300E | 3497561.36 | 27.44 | G300E | 1120226.47 | 8.79
306 | Story11 | B83 | 32 MPa RC Beam (37.5 cm x 25 cm) | Beam | 32MPa | Concrete Rectangular | 250 | 375 | 937.5 | 4587.5 | 0.43 | 1052.18 | G300E | 1325132.14 | 10.4 | G300E | 1084045.09 | 8.51
307 | Story11 | B84 | 32 MPa RC Beam (37.5 cm x 25 cm) | Beam | 32MPa | Concrete Rectangular | 250 | 375 | 937.5 | 6987.5 | 0.66 | 1602.64 | G300E | 3497243.75 | 27.44 | G300E | 1120226.47 | 8.79
308 | Story11 | B85 | 32 MPa RC Beam (37.5 cm x 25 cm) | Beam | 32MPa | Concrete Rectangular | 250 | 375 | 937.5 | 4587.5 | 0.43 | 1052.18 | G300E | 1853350 | 14.54 | G300E | 1084045.09 | 8.51
309 | Story11 | B86 | 32 MPa RC Beam (37.5 cm x 25 cm) | Beam | 32MPa | Concrete Rectangular | 250 | 375 | 937.5 | 6987.5 | 0.66 | 1602.64 | G300E | 3222190.34 | 25.28 | G300E | 1120226.47 | 8.79
310 | Story11 | B87 | 32 MPa RC Beam (37.5 cm x 25 cm) | Beam | 32MPa | Concrete Rectangular | 250 | 375 | 937.5 | 4587.5 | 0.43 | 1052.18 | G300E | 1762910.71 | 13.83 | G300E | 1084045.09 | 8.51
311 | Story11 | B88 | 32 MPa RC Beam (37.5 cm x 25 cm) | Beam | 32MPa | Concrete Rectangular | 250 | 375 | 937.5 | 6987.5 | 0.66 | 1602.64 | G300E | 3199957.39 | 25.11 | G300E | 1120226.47 | 8.79
312 | Story11 | B89 | 32 MPa RC Beam (37.5 cm x 25 cm) | Beam | 32MPa | Concrete Rectangular | 250 | 375 | 937.5 | 4587.5 | 0.43 | 1052.18 | G300E | 1861445.59 | 14.61 | G300E | 661371.1 | 5.19
313 | Story11 | B9 | 32 MPa RC Beam (37.5 cm x 25 cm) | Beam | 32MPa | Concrete Rectangular | 250 | 375 | 937.5 | 6987.5 | 0.66 | 1602.64 | G300E | 3707503.98 | 29.09 | G300E | 699070.79 | 5.49
314 | Story11 | B90 | 32 MPa RC Beam (37.5 cm x 25 cm) | Beam | 32MPa | Concrete Rectangular | 250 | 375 | 937.5 | 6987.5 | 0.66 | 1602.64 | G300E | 2886396.5 | 22.65 | G300E | 1551020.27 | 12.17
315 | Story11 | B91 | 32 MPa RC Beam (37.5 cm x 25 cm) | Beam | 32MPa | Concrete Rectangular | 250 | 375 | 937.5 | 6987.5 | 0.66 | 1602.64 | G300E | 3206944.89 | 25.16 | G300E | 2768682.14 | 21.72
316 | Story11 | B92 | 32 MPa RC Beam (37.5 cm x 25 cm) | Beam | 32MPa | Concrete Rectangular | 250 | 375 | 937.5 | 4587.5 | 0.43 | 1052.18 | G300E | 1881858.04 | 14.77 | G300E | 215041.52 | 1.69
317 | Story11 | B93 | 32 MPa RC Beam (37.5 cm x 25 cm) | Beam | 32MPa | Concrete Rectangular | 250 | 375 | 937.5 | 6987.5 | 0.66 | 1602.64 | G300E | 3648110.23 | 28.62 | G300E | 1093631.49 | 8.58
318 | Story11 | B94 | 32 MPa RC Beam (37.5 cm x 25 cm) | Beam | 32MPa | Concrete Rectangular | 250 | 375 | 937.5 | 4587.5 | 0.43 | 1052.18 | G300E | 1778639.29 | 13.96 | G300E | 1084045.09 | 8.51
319 | Story11 | B95 | 32 MPa RC Beam (37.5 cm x 25 cm) | Beam | 32MPa | Concrete Rectangular | 250 | 375 | 937.5 | 6987.5 | 0.66 | 1602.64 | G300E | 3655097.73 | 28.68 | G300E | 1092273.69 | 8.57
320 | Story11 | B96 | 32 MPa RC Beam (37.5 cm x 25 cm) | Beam | 32MPa | Concrete Rectangular | 250 | 375 | 937.5 | 4587.5 | 0.43 | 1052.18 | G300E | 1785520.54 | 14.01 | G300E | 215041.52 | 1.69
321 | Story11 | B97 | 32 MPa RC Beam (37.5 cm x 25 cm) | Beam | 32MPa | Concrete Rectangular | 250 | 375 | 937.5 | 6987.5 | 0.66 | 1602.64 | G300E | 3707503.98 | 29.09 | G300E | 1120226.47 | 8.79
322 | Story11 | B98 | 32 MPa RC Beam (37.5 cm x 25 cm) | Beam | 32MPa | Concrete Rectangular | 250 | 375 | 937.5 | 4587.5 | 0.43 | 1052.18 | G300E | 1380837.5 | 10.83 | G300E | 215041.52 | 1.69
323 | Story11 | B99 | 32 MPa RC Beam (37.5 cm x 25 cm) | Beam | 32MPa | Concrete Rectangular | 250 | 375 | 937.5 | 6987.5 | 0.66 | 1602.64 | G300E | 3707503.98 | 29.09 | G300E | 1120226.47 | 8.79
324 | Story12 | B1 | 32 MPa RC Beam (37.5 cm x 25 cm) | Beam | 32MPa | Concrete Rectangular | 250 | 375 | 937.5 | 6987.5 | 0.66 | 1602.64 | G300E | 3333037.5 | 26.15 | G300E | 2347526.46 | 18.42
325 | Story12 | B10 | 32 MPa RC Beam (37.5 cm x 25 cm) | Beam | 32MPa | Concrete Rectangular | 250 | 375 | 937.5 | 4587.5 | 0.43 | 1052.18 | G300E | 1594483.93 | 12.51 | G300E | 1518546.88 | 11.92
326 | Story12 | B100 | 32 MPa RC Beam (37.5 cm x 25 cm) | Beam | 32MPa | Concrete Rectangular | 250 | 375 | 937.5 | 4587.5 | 0.43 | 1052.18 | G300E | 2008014.29 | 15.76 | G300E | 1084045.09 | 8.51
327 | Story12 | B101 | 32 MPa RC Beam (37.5 cm x 25 cm) | Beam | 32MPa | Concrete Rectangular | 250 | 375 | 937.5 | 6987.5 | 0.66 | 1602.64 | G300E | 3718620.45 | 29.18 | G300E | 1681767.38 | 13.2
328 | Story12 | B102 | 32 MPa RC Beam (37.5 cm x 25 cm) | Beam | 32MPa | Concrete Rectangular | 250 | 375 | 937.5 | 4587.5 | 0.43 | 1052.18 | G300E | 2017844.64 | 15.83 | G300E | 1084045.09 | 8.51
329 | Story12 | B103 | 32 MPa RC Beam (37.5 cm x 25 cm) | Beam | 32MPa | Concrete Rectangular | 250 | 375 | 937.5 | 6987.5 | 0.66 | 1602.64 | G300E | 3700198.86 | 29.03 | G300E | 1681767.38 | 13.2
330 | Story12 | B104 | 32 MPa RC Beam (37.5 cm x 25 cm) | Beam | 32MPa | Concrete Rectangular | 250 | 375 | 937.5 | 4587.5 | 0.43 | 1052.18 | G300E | 2046025 | 16.05 | G300E | 1084045.09 | 8.51
331 | Story12 | B105 | 32 MPa RC Beam (37.5 cm x 25 cm) | Beam | 32MPa | Concrete Rectangular | 250 | 375 | 937.5 | 6987.5 | 0.66 | 1602.64 | G300E | 3334625.57 | 26.16 | G300E | 2909067.36 | 22.83
332 | Story12 | B106 | 32 MPa RC Beam (37.5 cm x 25 cm) | Beam | 32MPa | Concrete Rectangular | 250 | 375 | 937.5 | 4587.5 | 0.43 | 1052.18 | G300E | 2017189.29 | 15.83 | G300E | 1663380.81 | 13.05
333 | Story12 | B107 | 32 MPa RC Beam (37.5 cm x 25 cm) | Beam | 32MPa | Concrete Rectangular | 250 | 375 | 937.5 | 4587.5 | 0.43 | 1052.18 | G300E | 1989664.29 | 15.61 | G300E | 1518546.88 | 11.92
334 | Story12 | B108 | 32 MPa RC Beam (37.5 cm x 25 cm) | Beam | 32MPa | Concrete Rectangular | 250 | 375 | 937.5 | 4587.5 | 0.43 | 1052.18 | G300E | 2072566.96 | 16.26 | G300E | 1663380.81 | 13.05
335 | Story12 | B109 | 32 MPa RC Beam (37.5 cm x 25 cm) | Beam | 32MPa | Concrete Rectangular | 250 | 375 | 937.5 | 4587.5 | 0.43 | 1052.18 | G300E | 2148916.07 | 16.86 | G300E | 1084045.09 | 8.51
336 | Story12 | B11 | 32 MPa RC Beam (37.5 cm x 25 cm) | Beam | 32MPa | Concrete Rectangular | 250 | 375 | 937.5 | 6987.5 | 0.66 | 1602.64 | G300E | 3718302.84 | 29.18 | G300E | 1120226.47 | 8.79
337 | Story12 | B110 | 32 MPa RC Beam (37.5 cm x 25 cm) | Beam | 32MPa | Concrete Rectangular | 250 | 375 | 937.5 | 4587.5 | 0.43 | 1052.18 | G300E | 2072566.96 | 16.26 | G300E | 1663380.81 | 13.05
338 | Story12 | B111 | 32 MPa RC Beam (37.5 cm x 25 cm) | Beam | 32MPa | Concrete Rectangular | 250 | 375 | 937.5 | 4587.5 | 0.43 | 1052.18 | G300E | 1989664.29 | 15.61 | G300E | 1518546.88 | 11.92
339 | Story12 | B112 | 32 MPa RC Beam (37.5 cm x 25 cm) | Beam | 32MPa | Concrete Rectangular | 250 | 375 | 937.5 | 4587.5 | 0.43 | 1052.18 | G300E | 2017516.96 | 15.83 | G300E | 1663380.81 | 13.05
340 | Story12 | B12 | 32 MPa RC Beam (37.5 cm x 25 cm) | Beam | 32MPa | Concrete Rectangular | 250 | 375 | 937.5 | 4587.5 | 0.43 | 1052.18 | G300E | 1515841.07 | 11.89 | G300E | 1518546.88 | 11.92
341 | Story12 | B13 | 32 MPa RC Beam (37.5 cm x 25 cm) | Beam | 32MPa | Concrete Rectangular | 250 | 375 | 937.5 | 6987.5 | 0.66 | 1602.64 | G300E | 3700198.86 | 29.03 | G300E | 1120226.47 | 8.79
342 | Story12 | B14 | 32 MPa RC Beam (37.5 cm x 25 cm) | Beam | 32MPa | Concrete Rectangular | 250 | 375 | 937.5 | 4587.5 | 0.43 | 1052.18 | G300E | 1364125.89 | 10.7 | G300E | 1663380.81 | 13.05
343 | Story12 | B15 | 32 MPa RC Beam (37.5 cm x 25 cm) | Beam | 32MPa | Concrete Rectangular | 250 | 375 | 937.5 | 6987.5 | 0.66 | 1602.64 | G300E | 3333037.5 | 26.15 | G300E | 2347526.46 | 18.42
344 | Story12 | B16 | 32 MPa RC Beam (37.5 cm x 25 cm) | Beam | 32MPa | Concrete Rectangular | 250 | 375 | 937.5 | 6987.5 | 0.66 | 1602.64 | G300E | 3146280.68 | 24.69 | G300E | 1224444.64 | 9.61
345 | Story12 | B17 | 32 MPa RC Beam (37.5 cm x 25 cm) | Beam | 32MPa | Concrete Rectangular | 250 | 375 | 937.5 | 4587.5 | 0.43 | 1052.18 | G300E | 1935925 | 15.19 | G300E | 1084045.09 | 8.51
346 | Story12 | B18 | 32 MPa RC Beam (37.5 cm x 25 cm) | Beam | 32MPa | Concrete Rectangular | 250 | 375 | 937.5 | 6987.5 | 0.66 | 1602.64 | G300E | 3197098.86 | 25.09 | G300E | 1120226.47 | 8.79
347 | Story12 | B19 | 32 MPa RC Beam (37.5 cm x 25 cm) | Beam | 32MPa | Concrete Rectangular | 250 | 375 | 937.5 | 4587.5 | 0.43 | 1052.18 | G300E | 1796333.93 | 14.09 | G300E | 1084045.09 | 8.51
348 | Story12 | B2 | 32 MPa RC Beam (37.5 cm x 25 cm) | Beam | 32MPa | Concrete Rectangular | 250 | 375 | 937.5 | 4587.5 | 0.43 | 1052.18 | G300E | 1364453.57 | 10.71 | G300E | 1663380.81 | 13.05
349 | Story12 | B20 | 32 MPa RC Beam (37.5 cm x 25 cm) | Beam | 32MPa | Concrete Rectangular | 250 | 375 | 937.5 | 6987.5 | 0.66 | 1602.64 | G300E | 3214250 | 25.22 | G300E | 1120226.47 | 8.79
350 | Story12 | B21 | 32 MPa RC Beam (37.5 cm x 25 cm) | Beam | 32MPa | Concrete Rectangular | 250 | 375 | 937.5 | 4587.5 | 0.43 | 1052.18 | G300E | 1621025.89 | 12.72 | G300E | 1084045.09 | 8.51
351 | Story12 | B22 | 32 MPa RC Beam (37.5 cm x 25 cm) | Beam | 32MPa | Concrete Rectangular | 250 | 375 | 937.5 | 6987.5 | 0.66 | 1602.64 | G300E | 3503596.02 | 27.49 | G300E | 1120226.47 | 8.79
352 | Story12 | B23 | 32 MPa RC Beam (37.5 cm x 25 cm) | Beam | 32MPa | Concrete Rectangular | 250 | 375 | 937.5 | 4587.5 | 0.43 | 1052.18 | G300E | 1407707.14 | 11.05 | G300E | 1084045.09 | 8.51
353 | Story12 | B24 | 32 MPa RC Beam (37.5 cm x 25 cm) | Beam | 32MPa | Concrete Rectangular | 250 | 375 | 937.5 | 6987.5 | 0.66 | 1602.64 | G300E | 3503596.02 | 27.49 | G300E | 1120226.47 | 8.79
354 | Story12 | B25 | 32 MPa RC Beam (37.5 cm x 25 cm) | Beam | 32MPa | Concrete Rectangular | 250 | 375 | 937.5 | 4587.5 | 0.43 | 1052.18 | G300E | 1621025.89 | 12.72 | G300E | 1084045.09 | 8.51
355 | Story12 | B26 | 32 MPa RC Beam (37.5 cm x 25 cm) | Beam | 32MPa | Concrete Rectangular | 250 | 375 | 937.5 | 6987.5 | 0.66 | 1602.64 | G300E | 3214250 | 25.22 | G300E | 1120226.47 | 8.79
356 | Story12 | B27 | 32 MPa RC Beam (37.5 cm x 25 cm) | Beam | 32MPa | Concrete Rectangular | 250 | 375 | 937.5 | 4587.5 | 0.43 | 1052.18 | G300E | 1796333.93 | 14.09 | G300E | 1084045.09 | 8.51
357 | Story12 | B28 | 32 MPa RC Beam (37.5 cm x 25 cm) | Beam | 32MPa | Concrete Rectangular | 250 | 375 | 937.5 | 6987.5 | 0.66 | 1602.64 | G300E | 3197098.86 | 25.09 | G300E | 1120226.47 | 8.79
358 | Story12 | B29 | 32 MPa RC Beam (37.5 cm x 25 cm) | Beam | 32MPa | Concrete Rectangular | 250 | 375 | 937.5 | 4587.5 | 0.43 | 1052.18 | G300E | 1935925 | 15.19 | G300E | 1084045.09 | 8.51
359 | Story12 | B3 | 32 MPa RC Beam (37.5 cm x 25 cm) | Beam | 32MPa | Concrete Rectangular | 250 | 375 | 937.5 | 6987.5 | 0.66 | 1602.64 | G300E | 3700198.86 | 29.03 | G300E | 1120226.47 | 8.79
360 | Story12 | B30 | 32 MPa RC Beam (37.5 cm x 25 cm) | Beam | 32MPa | Concrete Rectangular | 250 | 375 | 937.5 | 6987.5 | 0.66 | 1602.64 | G300E | 3146280.68 | 24.69 | G300E | 1224444.64 | 9.61
361 | Story12 | B31 | 32 MPa RC Beam (37.5 cm x 25 cm) | Beam | 32MPa | Concrete Rectangular | 250 | 375 | 937.5 | 6987.5 | 0.66 | 1602.64 | G300E | 3064336.36 | 24.04 | G300E | 2172401.84 | 17.05
362 | Story12 | B32 | 32 MPa RC Beam (37.5 cm x 25 cm) | Beam | 32MPa | Concrete Rectangular | 250 | 375 | 937.5 | 4587.5 | 0.43 | 1052.18 | G300E | 1796006.25 | 14.09 | G300E | 1084045.09 | 8.51
363 | Story12 | B33 | 32 MPa RC Beam (37.5 cm x 25 cm) | Beam | 32MPa | Concrete Rectangular | 250 | 375 | 937.5 | 6987.5 | 0.66 | 1602.64 | G300E | 3306993.18 | 25.95 | G300E | 1120226.47 | 8.79
364 | Story12 | B34 | 32 MPa RC Beam (37.5 cm x 25 cm) | Beam | 32MPa | Concrete Rectangular | 250 | 375 | 937.5 | 4587.5 | 0.43 | 1052.18 | G300E | 1764221.43 | 13.84 | G300E | 1084045.09 | 8.51
365 | Story12 | B35 | 32 MPa RC Beam (37.5 cm x 25 cm) | Beam | 32MPa | Concrete Rectangular | 250 | 375 | 937.5 | 6987.5 | 0.66 | 1602.64 | G300E | 3267291.48 | 25.64 | G300E | 1120226.47 | 8.79
366 | Story12 | B36 | 32 MPa RC Beam (37.5 cm x 25 cm) | Beam | 32MPa | Concrete Rectangular | 250 | 375 | 937.5 | 4587.5 | 0.43 | 1052.18 | G300E | 1837293.75 | 14.42 | G300E | 1084045.09 | 8.51
367 | Story12 | B37 | 32 MPa RC Beam (37.5 cm x 25 cm) | Beam | 32MPa | Concrete Rectangular | 250 | 375 | 937.5 | 7200 | 0.68 | 1651.38 | G300E | 3694852.17 | 28.99 | G300E | 1310951.74 | 10.29
368 | Story12 | B38 | 32 MPa RC Beam (37.5 cm x 25 cm) | Beam | 32MPa | Concrete Rectangular | 250 | 375 | 937.5 | 4587.5 | 0.43 | 1052.18 | G300E | 1334307.14 | 10.47 | G300E | 1084045.09 | 8.51
369 | Story12 | B39 | 32 MPa RC Beam (37.5 cm x 25 cm) | Beam | 32MPa | Concrete Rectangular | 250 | 375 | 937.5 | 7200 | 0.68 | 1651.38 | G300E | 3695165.22 | 28.99 | G300E | 1310951.74 | 10.29
370 | Story12 | B4 | 32 MPa RC Beam (37.5 cm x 25 cm) | Beam | 32MPa | Concrete Rectangular | 250 | 375 | 937.5 | 4587.5 | 0.43 | 1052.18 | G300E | 1515841.07 | 11.89 | G300E | 1518546.88 | 11.92
371 | Story12 | B40 | 32 MPa RC Beam (37.5 cm x 25 cm) | Beam | 32MPa | Concrete Rectangular | 250 | 375 | 937.5 | 4587.5 | 0.43 | 1052.18 | G300E | 1837293.75 | 14.42 | G300E | 1084045.09 | 8.51
372 | Story12 | B41 | 32 MPa RC Beam (37.5 cm x 25 cm) | Beam | 32MPa | Concrete Rectangular | 250 | 375 | 937.5 | 6987.5 | 0.66 | 1602.64 | G300E | 3266973.86 | 25.63 | G300E | 1120226.47 | 8.79
373 | Story12 | B42 | 32 MPa RC Beam (37.5 cm x 25 cm) | Beam | 32MPa | Concrete Rectangular | 250 | 375 | 937.5 | 4587.5 | 0.43 | 1052.18 | G300E | 1764221.43 | 13.84 | G300E | 1084045.09 | 8.51
374 | Story12 | B43 | 32 MPa RC Beam (37.5 cm x 25 cm) | Beam | 32MPa | Concrete Rectangular | 250 | 375 | 937.5 | 6987.5 | 0.66 | 1602.64 | G300E | 3306993.18 | 25.95 | G300E | 1120226.47 | 8.79
375 | Story12 | B44 | 32 MPa RC Beam (37.5 cm x 25 cm) | Beam | 32MPa | Concrete Rectangular | 250 | 375 | 937.5 | 4587.5 | 0.43 | 1052.18 | G300E | 1796006.25 | 14.09 | G300E | 1084045.09 | 8.51
376 | Story12 | B45 | 32 MPa RC Beam (37.5 cm x 25 cm) | Beam | 32MPa | Concrete Rectangular | 250 | 375 | 937.5 | 6987.5 | 0.66 | 1602.64 | G300E | 3064653.98 | 24.05 | G300E | 2172401.84 | 17.05
377 | Story12 | B46 | 32 MPa RC Beam (37.5 cm x 25 cm) | Beam | 32MPa | Concrete Rectangular | 250 | 375 | 937.5 | 6987.5 | 0.66 | 1602.64 | G300E | 2964923.3 | 23.26 | G300E | 2312787.07 | 18.15
378 | Story12 | B47 | 32 MPa RC Beam (37.5 cm x 25 cm) | Beam | 32MPa | Concrete Rectangular | 250 | 375 | 937.5 | 4587.5 | 0.43 | 1052.18 | G300E | 1723589.29 | 13.52 | G300E | 1084045.09 | 8.51
379 | Story12 | B48 | 32 MPa RC Beam (37.5 cm x 25 cm) | Beam | 32MPa | Concrete Rectangular | 250 | 375 | 937.5 | 6987.5 | 0.66 | 1602.64 | G300E | 3179312.5 | 24.95 | G300E | 1120226.47 | 8.79
380 | Story12 | B49 | 32 MPa RC Beam (37.5 cm x 25 cm) | Beam | 32MPa | Concrete Rectangular | 250 | 375 | 937.5 | 4587.5 | 0.43 | 1052.18 | G300E | 1684267.86 | 13.22 | G300E | 1084045.09 | 8.51
381 | Story12 | B5 | 32 MPa RC Beam (37.5 cm x 25 cm) | Beam | 32MPa | Concrete Rectangular | 250 | 375 | 937.5 | 6987.5 | 0.66 | 1602.64 | G300E | 3718302.84 | 29.18 | G300E | 1120226.47 | 8.79
382 | Story12 | B50 | 32 MPa RC Beam (37.5 cm x 25 cm) | Beam | 32MPa | Concrete Rectangular | 250 | 375 | 937.5 | 6987.5 | 0.66 | 1602.64 | G300E | 2816915.34 | 22.1 | G300E | 2173829.51 | 17.06
383 | Story12 | B51 | 32 MPa RC Beam (37.5 cm x 25 cm) | Beam | 32MPa | Concrete Rectangular | 250 | 375 | 937.5 | 4800 | 0.45 | 1100.92 | G300E | 2040000 | 16.01 | G300E | 1235082.8 | 9.69
384 | Story12 | B55 | 32 MPa RC Beam (37.5 cm x 25 cm) | Beam | 32MPa | Concrete Rectangular | 250 | 375 | 937.5 | 4587.5 | 0.43 | 1052.18 | G300E | 1952440 | 15.32 | G300E | 1180404.66 | 9.26
385 | Story12 | B56 | 32 MPa RC Beam (37.5 cm x 25 cm) | Beam | 32MPa | Concrete Rectangular | 250 | 375 | 937.5 | 6987.5 | 0.66 | 1602.64 | G300E | 2815327.27 | 22.09 | G300E | 2173829.51 | 17.06
386 | Story12 | B57 | 32 MPa RC Beam (37.5 cm x 25 cm) | Beam | 32MPa | Concrete Rectangular | 250 | 375 | 937.5 | 4587.5 | 0.43 | 1052.18 | G300E | 1682629.46 | 13.2 | G300E | 1084045.09 | 8.51
387 | Story12 | B58 | 32 MPa RC Beam (37.5 cm x 25 cm) | Beam | 32MPa | Concrete Rectangular | 250 | 375 | 937.5 | 6987.5 | 0.66 | 1602.64 | G300E | 3180265.34 | 24.95 | G300E | 1120226.47 | 8.79
388 | Story12 | B59 | 32 MPa RC Beam (37.5 cm x 25 cm) | Beam | 32MPa | Concrete Rectangular | 250 | 375 | 937.5 | 4587.5 | 0.43 | 1052.18 | G300E | 1723589.29 | 13.52 | G300E | 1084045.09 | 8.51
389 | Story12 | B6 | 32 MPa RC Beam (37.5 cm x 25 cm) | Beam | 32MPa | Concrete Rectangular | 250 | 375 | 937.5 | 4587.5 | 0.43 | 1052.18 | G300E | 1594811.61 | 12.51 | G300E | 1518546.88 | 11.92
390 | Story12 | B60 | 32 MPa RC Beam (37.5 cm x 25 cm) | Beam | 32MPa | Concrete Rectangular | 250 | 375 | 937.5 | 6987.5 | 0.66 | 1602.64 | G300E | 2963970.45 | 23.26 | G300E | 2312787.07 | 18.15
391 | Story12 | B61 | 32 MPa RC Beam (37.5 cm x 25 cm) | Beam | 32MPa | Concrete Rectangular | 250 | 375 | 937.5 | 6987.5 | 0.66 | 1602.64 | G300E | 3064653.98 | 24.05 | G300E | 2172401.84 | 17.05
392 | Story12 | B62 | 32 MPa RC Beam (37.5 cm x 25 cm) | Beam | 32MPa | Concrete Rectangular | 250 | 375 | 937.5 | 4587.5 | 0.43 | 1052.18 | G300E | 1822875.89 | 14.3 | G300E | 1084045.09 | 8.51
393 | Story12 | B63 | 32 MPa RC Beam (37.5 cm x 25 cm) | Beam | 32MPa | Concrete Rectangular | 250 | 375 | 937.5 | 6987.5 | 0.66 | 1602.64 | G300E | 3306993.18 | 25.95 | G300E | 1120226.47 | 8.79
394 | Story12 | B64 | 32 MPa RC Beam (37.5 cm x 25 cm) | Beam | 32MPa | Concrete Rectangular | 250 | 375 | 937.5 | 4587.5 | 0.43 | 1052.18 | G300E | 1771430.36 | 13.9 | G300E | 1084045.09 | 8.51
395 | Story12 | B65 | 32 MPa RC Beam (37.5 cm x 25 cm) | Beam | 32MPa | Concrete Rectangular | 250 | 375 | 937.5 | 6987.5 | 0.66 | 1602.64 | G300E | 3266973.86 | 25.63 | G300E | 1120226.47 | 8.79
396 | Story12 | B66 | 32 MPa RC Beam (37.5 cm x 25 cm) | Beam | 32MPa | Concrete Rectangular | 250 | 375 | 937.5 | 4800 | 0.45 | 1100.92 | G300E | 2073280 | 16.27 | G300E | 1235082.8 | 9.69
397 | Story12 | B67 | 32 MPa RC Beam (37.5 cm x 25 cm) | Beam | 32MPa | Concrete Rectangular | 250 | 375 | 937.5 | 6987.5 | 0.66 | 1602.64 | G300E | 3585498.91 | 28.13 | G300E | 1272260.46 | 9.98
398 | Story12 | B69 | 32 MPa RC Beam (37.5 cm x 25 cm) | Beam | 32MPa | Concrete Rectangular | 250 | 375 | 937.5 | 6987.5 | 0.66 | 1602.64 | G300E | 3590663.59 | 28.17 | G300E | 1272260.46 | 9.98
399 | Story12 | B7 | 32 MPa RC Beam (37.5 cm x 25 cm) | Beam | 32MPa | Concrete Rectangular | 250 | 375 | 937.5 | 6987.5 | 0.66 | 1602.64 | G300E | 3678918.75 | 28.87 | G300E | 1120226.47 | 8.79
400 | Story12 | B70 | 32 MPa RC Beam (37.5 cm x 25 cm) | Beam | 32MPa | Concrete Rectangular | 250 | 375 | 937.5 | 4587.5 | 0.43 | 1052.18 | G300E | 2050918.33 | 16.09 | G300E | 1282132.09 | 10.06
401 | Story12 | B71 | 32 MPa RC Beam (37.5 cm x 25 cm) | Beam | 32MPa | Concrete Rectangular | 250 | 375 | 937.5 | 6987.5 | 0.66 | 1602.64 | G300E | 3270467.61 | 25.66 | G300E | 1120226.47 | 8.79
402 | Story12 | B72 | 32 MPa RC Beam (37.5 cm x 25 cm) | Beam | 32MPa | Concrete Rectangular | 250 | 375 | 937.5 | 4587.5 | 0.43 | 1052.18 | G300E | 1770447.32 | 13.89 | G300E | 1084045.09 | 8.51
403 | Story12 | B73 | 32 MPa RC Beam (37.5 cm x 25 cm) | Beam | 32MPa | Concrete Rectangular | 250 | 375 | 937.5 | 6987.5 | 0.66 | 1602.64 | G300E | 3351670.83 | 26.3 | G300E | 1122407.58 | 8.81
404 | Story12 | B74 | 32 MPa RC Beam (37.5 cm x 25 cm) | Beam | 32MPa | Concrete Rectangular | 250 | 375 | 937.5 | 4587.5 | 0.43 | 1052.18 | G300E | 1821237.5 | 14.29 | G300E | 1084045.09 | 8.51
405 | Story12 | B75 | 32 MPa RC Beam (37.5 cm x 25 cm) | Beam | 32MPa | Concrete Rectangular | 250 | 375 | 937.5 | 6987.5 | 0.66 | 1602.64 | G300E | 3048138.07 | 23.92 | G300E | 2207141.23 | 17.32
406 | Story12 | B76 | 32 MPa RC Beam (37.5 cm x 25 cm) | Beam | 32MPa | Concrete Rectangular | 250 | 375 | 937.5 | 6987.5 | 0.66 | 1602.64 | G300E | 3146280.68 | 24.69 | G300E | 1785985.55 | 14.01
407 | Story12 | B77 | 32 MPa RC Beam (37.5 cm x 25 cm) | Beam | 32MPa | Concrete Rectangular | 250 | 375 | 937.5 | 4587.5 | 0.43 | 1052.18 | G300E | 1891033.04 | 14.84 | G300E | 1084045.09 | 8.51
408 | Story12 | B78 | 32 MPa RC Beam (37.5 cm x 25 cm) | Beam | 32MPa | Concrete Rectangular | 250 | 375 | 937.5 | 6987.5 | 0.66 | 1602.64 | G300E | 3197098.86 | 25.09 | G300E | 1120226.47 | 8.79
409 | Story12 | B79 | 32 MPa RC Beam (37.5 cm x 25 cm) | Beam | 32MPa | Concrete Rectangular | 250 | 375 | 937.5 | 4587.5 | 0.43 | 1052.18 | G300E | 1799283.04 | 14.12 | G300E | 1084045.09 | 8.51
410 | Story12 | B8 | 32 MPa RC Beam (37.5 cm x 25 cm) | Beam | 32MPa | Concrete Rectangular | 250 | 375 | 937.5 | 4587.5 | 0.43 | 1052.18 | G300E | 1673782.14 | 13.13 | G300E | 1084045.09 | 8.51
411 | Story12 | B80 | 32 MPa RC Beam (37.5 cm x 25 cm) | Beam | 32MPa | Concrete Rectangular | 250 | 375 | 937.5 | 6987.5 | 0.66 | 1602.64 | G300E | 3214567.61 | 25.22 | G300E | 1120226.47 | 8.79
412 | Story12 | B81 | 32 MPa RC Beam (37.5 cm x 25 cm) | Beam | 32MPa | Concrete Rectangular | 250 | 375 | 937.5 | 4587.5 | 0.43 | 1052.18 | G300E | 1866457.14 | 14.64 | G300E | 1084045.09 | 8.51
413 | Story12 | B82 | 32 MPa RC Beam (37.5 cm x 25 cm) | Beam | 32MPa | Concrete Rectangular | 250 | 375 | 937.5 | 6987.5 | 0.66 | 1602.64 | G300E | 3503596.02 | 27.49 | G300E | 1120226.47 | 8.79
414 | Story12 | B83 | 32 MPa RC Beam (37.5 cm x 25 cm) | Beam | 32MPa | Concrete Rectangular | 250 | 375 | 937.5 | 4587.5 | 0.43 | 1052.18 | G300E | 1509287.5 | 11.84 | G300E | 1084045.09 | 8.51
415 | Story12 | B84 | 32 MPa RC Beam (37.5 cm x 25 cm) | Beam | 32MPa | Concrete Rectangular | 250 | 375 | 937.5 | 6987.5 | 0.66 | 1602.64 | G300E | 3502960.8 | 27.49 | G300E | 1120226.47 | 8.79
416 | Story12 | B85 | 32 MPa RC Beam (37.5 cm x 25 cm) | Beam | 32MPa | Concrete Rectangular | 250 | 375 | 937.5 | 4587.5 | 0.43 | 1052.18 | G300E | 1865801.79 | 14.64 | G300E | 1084045.09 | 8.51
417 | Story12 | B86 | 32 MPa RC Beam (37.5 cm x 25 cm) | Beam | 32MPa | Concrete Rectangular | 250 | 375 | 937.5 | 6987.5 | 0.66 | 1602.64 | G300E | 3212026.7 | 25.2 | G300E | 1120226.47 | 8.79
418 | Story12 | B87 | 32 MPa RC Beam (37.5 cm x 25 cm) | Beam | 32MPa | Concrete Rectangular | 250 | 375 | 937.5 | 4587.5 | 0.43 | 1052.18 | G300E | 1803215.18 | 14.15 | G300E | 1084045.09 | 8.51
419 | Story12 | B88 | 32 MPa RC Beam (37.5 cm x 25 cm) | Beam | 32MPa | Concrete Rectangular | 250 | 375 | 937.5 | 6987.5 | 0.66 | 1602.64 | G300E | 3204721.59 | 25.15 | G300E | 1120226.47 | 8.79
420 | Story12 | B89 | 32 MPa RC Beam (37.5 cm x 25 cm) | Beam | 32MPa | Concrete Rectangular | 250 | 375 | 937.5 | 4587.5 | 0.43 | 1052.18 | G300E | 2046834.56 | 16.06 | G300E | 1368109.89 | 10.73
421 | Story12 | B9 | 32 MPa RC Beam (37.5 cm x 25 cm) | Beam | 32MPa | Concrete Rectangular | 250 | 375 | 937.5 | 6987.5 | 0.66 | 1602.64 | G300E | 3678918.75 | 28.87 | G300E | 1120226.47 | 8.79
422 | Story12 | B90 | 32 MPa RC Beam (37.5 cm x 25 cm) | Beam | 32MPa | Concrete Rectangular | 250 | 375 | 937.5 | 6987.5 | 0.66 | 1602.64 | G300E | 3118661 | 24.47 | G300E | 2157535.27 | 16.93
423 | Story12 | B91 | 32 MPa RC Beam (37.5 cm x 25 cm) | Beam | 32MPa | Concrete Rectangular | 250 | 375 | 937.5 | 6987.5 | 0.66 | 1602.64 | G300E | 3333037.5 | 26.15 | G300E | 2909067.36 | 22.83
424 | Story12 | B92 | 32 MPa RC Beam (37.5 cm x 25 cm) | Beam | 32MPa | Concrete Rectangular | 250 | 375 | 937.5 | 4587.5 | 0.43 | 1052.18 | G300E | 2127944.64 | 16.7 | G300E | 1084045.09 | 8.51
425 | Story12 | B93 | 32 MPa RC Beam (37.5 cm x 25 cm) | Beam | 32MPa | Concrete Rectangular | 250 | 375 | 937.5 | 6987.5 | 0.66 | 1602.64 | G300E | 3700198.86 | 29.03 | G300E | 1681767.38 | 13.2
426 | Story12 | B94 | 32 MPa RC Beam (37.5 cm x 25 cm) | Beam | 32MPa | Concrete Rectangular | 250 | 375 | 937.5 | 4587.5 | 0.43 | 1052.18 | G300E | 2019483.04 | 15.85 | G300E | 1084045.09 | 8.51
427 | Story12 | B95 | 32 MPa RC Beam (37.5 cm x 25 cm) | Beam | 32MPa | Concrete Rectangular | 250 | 375 | 937.5 | 6987.5 | 0.66 | 1602.64 | G300E | 3718302.84 | 29.18 | G300E | 1681767.38 | 13.2
428 | Story12 | B96 | 32 MPa RC Beam (37.5 cm x 25 cm) | Beam | 32MPa | Concrete Rectangular | 250 | 375 | 937.5 | 4587.5 | 0.43 | 1052.18 | G300E | 2008014.29 | 15.76 | G300E | 1084045.09 | 8.51
429 | Story12 | B97 | 32 MPa RC Beam (37.5 cm x 25 cm) | Beam | 32MPa | Concrete Rectangular | 250 | 375 | 937.5 | 6987.5 | 0.66 | 1602.64 | G300E | 3678918.75 | 28.87 | G300E | 1681767.38 | 13.2
430 | Story12 | B98 | 32 MPa RC Beam (37.5 cm x 25 cm) | Beam | 32MPa | Concrete Rectangular | 250 | 375 | 937.5 | 4587.5 | 0.43 | 1052.18 | G300E | 1785848.21 | 14.01 | G300E | 1084045.09 | 8.51
431 | Story12 | B99 | 32 MPa RC Beam (37.5 cm x 25 cm) | Beam | 32MPa | Concrete Rectangular | 250 | 375 | 937.5 | 6987.5 | 0.66 | 1602.64 | G300E | 3678918.75 | 28.87 | G300E | 1681767.38 | 13.2
432 | Story13 | B1 | 32 MPa RC Beam (35 cm x 25 cm) | Beam | 32MPa | Concrete Rectangular | 250 | 350 | 875 | 7000 | 0.61 | 1498.47 | G300E | 3557909.09 | 27.92 | G300E | 2896386.66 | 22.73
433 | Story13 | B10 | 32 MPa RC Beam (35 cm x 25 cm) | Beam | 32MPa | Concrete Rectangular | 250 | 350 | 875 | 4600 | 0.4 | 984.71 | G300E | 1548885.71 | 12.15 | G300E | 1443252.3 | 11.32
434 | Story13 | B100 | 32 MPa RC Beam (35 cm x 25 cm) | Beam | 32MPa | Concrete Rectangular | 250 | 350 | 875 | 4600 | 0.4 | 984.71 | G300E | 2030242.86 | 15.93 | G300E | 1029252.3 | 8.08
435 | Story13 | B101 | 32 MPa RC Beam (35 cm x 25 cm) | Beam | 32MPa | Concrete Rectangular | 250 | 350 | 875 | 7000 | 0.61 | 1498.47 | G300E | 4042500 | 31.72 | G300E | 1599014.77 | 12.55
436 | Story13 | B102 | 32 MPa RC Beam (35 cm x 25 cm) | Beam | 32MPa | Concrete Rectangular | 250 | 350 | 875 | 4600 | 0.4 | 984.71 | G300E | 2067371.43 | 16.22 | G300E | 1029252.3 | 8.08
437 | Story13 | B103 | 32 MPa RC Beam (35 cm x 25 cm) | Beam | 32MPa | Concrete Rectangular | 250 | 350 | 875 | 7000 | 0.61 | 1498.47 | G300E | 4005272.73 | 31.43 | G300E | 1599924.61 | 12.55
438 | Story13 | B104 | 32 MPa RC Beam (35 cm x 25 cm) | Beam | 32MPa | Concrete Rectangular | 250 | 350 | 875 | 4600 | 0.4 | 984.71 | G300E | 2134071.43 | 16.74 | G300E | 1029252.3 | 8.08
439 | Story13 | B105 | 32 MPa RC Beam (35 cm x 25 cm) | Beam | 32MPa | Concrete Rectangular | 250 | 350 | 875 | 7000 | 0.61 | 1498.47 | G300E | 3558863.64 | 27.92 | G300E | 2896386.66 | 22.73
440 | Story13 | B106 | 32 MPa RC Beam (35 cm x 25 cm) | Beam | 32MPa | Concrete Rectangular | 250 | 350 | 875 | 4600 | 0.4 | 984.71 | G300E | 2006914.29 | 15.75 | G300E | 1581252.3 | 12.41
441 | Story13 | B107 | 32 MPa RC Beam (35 cm x 25 cm) | Beam | 32MPa | Concrete Rectangular | 250 | 350 | 875 | 4600 | 0.4 | 984.71 | G300E | 1949414.29 | 15.3 | G300E | 1581252.3 | 12.41
442 | Story13 | B108 | 32 MPa RC Beam (35 cm x 25 cm) | Beam | 32MPa | Concrete Rectangular | 250 | 350 | 875 | 4600 | 0.4 | 984.71 | G300E | 1937585.71 | 15.2 | G300E | 1581252.3 | 12.41
443 | Story13 | B109 | 32 MPa RC Beam (35 cm x 25 cm) | Beam | 32MPa | Concrete Rectangular | 250 | 350 | 875 | 4600 | 0.4 | 984.71 | G300E | 1926742.86 | 15.12 | G300E | 1029252.3 | 8.08
444 | Story13 | B11 | 32 MPa RC Beam (35 cm x 25 cm) | Beam | 32MPa | Concrete Rectangular | 250 | 350 | 875 | 7000 | 0.61 | 1498.47 | G300E | 4042181.82 | 31.72 | G300E | 1064470.43 | 8.35
445 | Story13 | B110 | 32 MPa RC Beam (35 cm x 25 cm) | Beam | 32MPa | Concrete Rectangular | 250 | 350 | 875 | 4600 | 0.4 | 984.71 | G300E | 1937585.71 | 15.2 | G300E | 1581252.3 | 12.41
446 | Story13 | B111 | 32 MPa RC Beam (35 cm x 25 cm) | Beam | 32MPa | Concrete Rectangular | 250 | 350 | 875 | 4600 | 0.4 | 984.71 | G300E | 1949742.86 | 15.3 | G300E | 1578295.16 | 12.38
447 | Story13 | B112 | 32 MPa RC Beam (35 cm x 25 cm) | Beam | 32MPa | Concrete Rectangular | 250 | 350 | 875 | 4600 | 0.4 | 984.71 | G300E | 2006914.29 | 15.75 | G300E | 1581252.3 | 12.41
448 | Story13 | B12 | 32 MPa RC Beam (35 cm x 25 cm) | Beam | 32MPa | Concrete Rectangular | 250 | 350 | 875 | 4600 | 0.4 | 984.71 | G300E | 1562685.71 | 12.26 | G300E | 1580266.59 | 12.4
449 | Story13 | B13 | 32 MPa RC Beam (35 cm x 25 cm) | Beam | 32MPa | Concrete Rectangular | 250 | 350 | 875 | 7000 | 0.61 | 1498.47 | G300E | 4005590.91 | 31.43 | G300E | 1599915.7 | 12.55
450 | Story13 | B14 | 32 MPa RC Beam (35 cm x 25 cm) | Beam | 32MPa | Concrete Rectangular | 250 | 350 | 875 | 4600 | 0.4 | 984.71 | G300E | 1374085.71 | 10.78 | G300E | 1581252.3 | 12.41
451 | Story13 | B15 | 32 MPa RC Beam (35 cm x 25 cm) | Beam | 32MPa | Concrete Rectangular | 250 | 350 | 875 | 7000 | 0.61 | 1498.47 | G300E | 3557909.09 | 27.92 | G300E | 2896386.66 | 22.73
452 | Story13 | B16 | 32 MPa RC Beam (35 cm x 25 cm) | Beam | 32MPa | Concrete Rectangular | 250 | 350 | 875 | 7000 | 0.61 | 1498.47 | G300E | 3330727.27 | 26.13 | G300E | 1159113.93 | 9.09
453 | Story13 | B17 | 32 MPa RC Beam (35 cm x 25 cm) | Beam | 32MPa | Concrete Rectangular | 250 | 350 | 875 | 4600 | 0.4 | 984.71 | G300E | 2106471.43 | 16.53 | G300E | 1029252.3 | 8.08
454 | Story13 | B18 | 32 MPa RC Beam (35 cm x 25 cm) | Beam | 32MPa | Concrete Rectangular | 250 | 350 | 875 | 7000 | 0.61 | 1498.47 | G300E | 3415681.82 | 26.8 | G300E | 1061669.64 | 8.33
455 | Story13 | B19 | 32 MPa RC Beam (35 cm x 25 cm) | Beam | 32MPa | Concrete Rectangular | 250 | 350 | 875 | 4600 | 0.4 | 984.71 | G300E | 1932985.71 | 15.17 | G300E | 1029252.3 | 8.08
456 | Story13 | B2 | 32 MPa RC Beam (35 cm x 25 cm) | Beam | 32MPa | Concrete Rectangular | 250 | 350 | 875 | 4600 | 0.4 | 984.71 | G300E | 1374085.71 | 10.78 | G300E | 1581252.3 | 12.41
457 | Story13 | B20 | 32 MPa RC Beam (35 cm x 25 cm) | Beam | 32MPa | Concrete Rectangular | 250 | 350 | 875 | 7000 | 0.61 | 1498.47 | G300E | 3456090.91 | 27.12 | G300E | 1061669.64 | 8.33
458 | Story13 | B21 | 32 MPa RC Beam (35 cm x 25 cm) | Beam | 32MPa | Concrete Rectangular | 250 | 350 | 875 | 4600 | 0.4 | 984.71 | G300E | 1894871.43 | 14.87 | G300E | 1029252.3 | 8.08
459 | Story13 | B22 | 32 MPa RC Beam (35 cm x 25 cm) | Beam | 32MPa | Concrete Rectangular | 250 | 350 | 875 | 7000 | 0.61 | 1498.47 | G300E | 3786045.45 | 29.71 | G300E | 1061669.64 | 8.33
460 | Story13 | B23 | 32 MPa RC Beam (35 cm x 25 cm) | Beam | 32MPa | Concrete Rectangular | 250 | 350 | 875 | 4600 | 0.4 | 984.71 | G300E | 1475285.71 | 11.58 | G300E | 1029252.3 | 8.08
461 | Story13 | B24 | 32 MPa RC Beam (35 cm x 25 cm) | Beam | 32MPa | Concrete Rectangular | 250 | 350 | 875 | 7000 | 0.61 | 1498.47 | G300E | 3786045.45 | 29.71 | G300E | 1061669.64 | 8.33
462 | Story13 | B25 | 32 MPa RC Beam (35 cm x 25 cm) | Beam | 32MPa | Concrete Rectangular | 250 | 350 | 875 | 4600 | 0.4 | 984.71 | G300E | 1894542.86 | 14.87 | G300E | 1029252.3 | 8.08
463 | Story13 | B26 | 32 MPa RC Beam (35 cm x 25 cm) | Beam | 32MPa | Concrete Rectangular | 250 | 350 | 875 | 7000 | 0.61 | 1498.47 | G300E | 3456090.91 | 27.12 | G300E | 1061669.64 | 8.33
464 | Story13 | B27 | 32 MPa RC Beam (35 cm x 25 cm) | Beam | 32MPa | Concrete Rectangular | 250 | 350 | 875 | 4600 | 0.4 | 984.71 | G300E | 1932985.71 | 15.17 | G300E | 1029252.3 | 8.08
465 | Story13 | B28 | 32 MPa RC Beam (35 cm x 25 cm) | Beam | 32MPa | Concrete Rectangular | 250 | 350 | 875 | 7000 | 0.61 | 1498.47 | G300E | 3415681.82 | 26.8 | G300E | 1061669.64 | 8.33
466 | Story13 | B29 | 32 MPa RC Beam (35 cm x 25 cm) | Beam | 32MPa | Concrete Rectangular | 250 | 350 | 875 | 4600 | 0.4 | 984.71 | G300E | 2106471.43 | 16.53 | G300E | 1029252.3 | 8.08
467 | Story13 | B3 | 32 MPa RC Beam (35 cm x 25 cm) | Beam | 32MPa | Concrete Rectangular | 250 | 350 | 875 | 7000 | 0.61 | 1498.47 | G300E | 4005909.09 | 31.43 | G300E | 1599921.27 | 12.55
468 | Story13 | B30 | 32 MPa RC Beam (35 cm x 25 cm) | Beam | 32MPa | Concrete Rectangular | 250 | 350 | 875 | 7000 | 0.61 | 1498.47 | G300E | 3331045.45 | 26.14 | G300E | 1159113.93 | 9.09
469 | Story13 | B31 | 32 MPa RC Beam (35 cm x 25 cm) | Beam | 32MPa | Concrete Rectangular | 250 | 350 | 875 | 7000 | 0.61 | 1498.47 | G300E | 3227318.18 | 25.32 | G300E | 2195723.41 | 17.23
470 | Story13 | B32 | 32 MPa RC Beam (35 cm x 25 cm) | Beam | 32MPa | Concrete Rectangular | 250 | 350 | 875 | 4600 | 0.4 | 984.71 | G300E | 1968471.43 | 15.45 | G300E | 1029252.3 | 8.08
471 | Story13 | B33 | 32 MPa RC Beam (35 cm x 25 cm) | Beam | 32MPa | Concrete Rectangular | 250 | 350 | 875 | 7000 | 0.61 | 1498.47 | G300E | 3509227.27 | 27.53 | G300E | 1061669.64 | 8.33
472 | Story13 | B34 | 32 MPa RC Beam (35 cm x 25 cm) | Beam | 32MPa | Concrete Rectangular | 250 | 350 | 875 | 4600 | 0.4 | 984.71 | G300E | 1906042.86 | 14.96 | G300E | 1029252.3 | 8.08
473 | Story13 | B35 | 32 MPa RC Beam (35 cm x 25 cm) | Beam | 32MPa | Concrete Rectangular | 250 | 350 | 875 | 7000 | 0.61 | 1498.47 | G300E | 3465954.55 | 27.2 | G300E | 1061669.64 | 8.33
474 | Story13 | B36 | 32 MPa RC Beam (35 cm x 25 cm) | Beam | 32MPa | Concrete Rectangular | 250 | 350 | 875 | 4600 | 0.4 | 984.71 | G300E | 1929042.86 | 15.14 | G300E | 1029252.3 | 8.08
475 | Story13 | B37 | 32 MPa RC Beam (35 cm x 25 cm) | Beam | 32MPa | Concrete Rectangular | 250 | 350 | 875 | 7200 | 0.63 | 1541.28 | G300E | 4050156.52 | 31.78 | G300E | 1239916.7 | 9.73
476 | Story13 | B38 | 32 MPa RC Beam (35 cm x 25 cm) | Beam | 32MPa | Concrete Rectangular | 250 | 350 | 875 | 4600 | 0.4 | 984.71 | G300E | 1382628.57 | 10.85 | G300E | 1029252.3 | 8.08
477 | Story13 | B39 | 32 MPa RC Beam (35 cm x 25 cm) | Beam | 32MPa | Concrete Rectangular | 250 | 350 | 875 | 7200 | 0.63 | 1541.28 | G300E | 4051095.65 | 31.79 | G300E | 1239916.7 | 9.73
478 | Story13 | B4 | 32 MPa RC Beam (35 cm x 25 cm) | Beam | 32MPa | Concrete Rectangular | 250 | 350 | 875 | 4600 | 0.4 | 984.71 | G300E | 1562685.71 | 12.26 | G300E | 1581252.3 | 12.41
479 | Story13 | B40 | 32 MPa RC Beam (35 cm x 25 cm) | Beam | 32MPa | Concrete Rectangular | 250 | 350 | 875 | 4600 | 0.4 | 984.71 | G300E | 1929042.86 | 15.14 | G300E | 1029252.3 | 8.08
480 | Story13 | B41 | 32 MPa RC Beam (35 cm x 25 cm) | Beam | 32MPa | Concrete Rectangular | 250 | 350 | 875 | 7000 | 0.61 | 1498.47 | G300E | 3465318.18 | 27.19 | G300E | 1061669.64 | 8.33
481 | Story13 | B42 | 32 MPa RC Beam (35 cm x 25 cm) | Beam | 32MPa | Concrete Rectangular | 250 | 350 | 875 | 4600 | 0.4 | 984.71 | G300E | 1906042.86 | 14.96 | G300E | 1029252.3 | 8.08
482 | Story13 | B43 | 32 MPa RC Beam (35 cm x 25 cm) | Beam | 32MPa | Concrete Rectangular | 250 | 350 | 875 | 7000 | 0.61 | 1498.47 | G300E | 3509863.64 | 27.54 | G300E | 1061669.64 | 8.33
483 | Story13 | B44 | 32 MPa RC Beam (35 cm x 25 cm) | Beam | 32MPa | Concrete Rectangular | 250 | 350 | 875 | 4600 | 0.4 | 984.71 | G300E | 1968800 | 15.45 | G300E | 1029252.3 | 8.08
484 | Story13 | B45 | 32 MPa RC Beam (35 cm x 25 cm) | Beam | 32MPa | Concrete Rectangular | 250 | 350 | 875 | 7000 | 0.61 | 1498.47 | G300E | 3227318.18 | 25.32 | G300E | 2195723.41 | 17.23
485 | Story13 | B46 | 32 MPa RC Beam (35 cm x 25 cm) | Beam | 32MPa | Concrete Rectangular | 250 | 350 | 875 | 7000 | 0.61 | 1498.47 | G300E | 3114363.64 | 24.44 | G300E | 2195723.41 | 17.23
486 | Story13 | B47 | 32 MPa RC Beam (35 cm x 25 cm) | Beam | 32MPa | Concrete Rectangular | 250 | 350 | 875 | 4600 | 0.4 | 984.71 | G300E | 1876471.43 | 14.72 | G300E | 1029252.3 | 8.08
487 | Story13 | B48 | 32 MPa RC Beam (35 cm x 25 cm) | Beam | 32MPa | Concrete Rectangular | 250 | 350 | 875 | 7000 | 0.61 | 1498.47 | G300E | 3381000 | 26.53 | G300E | 1126632.5 | 8.84
488 | Story13 | B49 | 32 MPa RC Beam (35 cm x 25 cm) | Beam | 32MPa | Concrete Rectangular | 250 | 350 | 875 | 4600 | 0.4 | 984.71 | G300E | 1839671.43 | 14.43 | G300E | 1029252.3 | 8.08
489 | Story13 | B5 | 32 MPa RC Beam (35 cm x 25 cm) | Beam | 32MPa | Concrete Rectangular | 250 | 350 | 875 | 7000 | 0.61 | 1498.47 | G300E | 4042181.82 | 31.72 | G300E | 1064473.77 | 8.35
490 | Story13 | B50 | 32 MPa RC Beam (35 cm x 25 cm) | Beam | 32MPa | Concrete Rectangular | 250 | 350 | 875 | 7000 | 0.61 | 1498.47 | G300E | 2933954.55 | 23.02 | G300E | 2065797.68 | 16.21
491 | Story13 | B51 | 32 MPa RC Beam (35 cm x 25 cm) | Beam | 32MPa | Concrete Rectangular | 250 | 350 | 875 | 4800 | 0.42 | 1027.52 | G300E | 2148800 | 16.86 | G300E | 1169469.28 | 9.18
492 | Story13 | B55 | 32 MPa RC Beam (35 cm x 25 cm) | Beam | 32MPa | Concrete Rectangular | 250 | 350 | 875 | 4600 | 0.4 | 984.71 | G300E | 2062333.33 | 16.18 | G300E | 1120741.39 | 8.79
493 | Story13 | B56 | 32 MPa RC Beam (35 cm x 25 cm) | Beam | 32MPa | Concrete Rectangular | 250 | 350 | 875 | 7000 | 0.61 | 1498.47 | G300E | 2934590.91 | 23.03 | G300E | 2065797.68 | 16.21
494 | Story13 | B57 | 32 MPa RC Beam (35 cm x 25 cm) | Beam | 32MPa | Concrete Rectangular | 250 | 350 | 875 | 4600 | 0.4 | 984.71 | G300E | 1837371.43 | 14.42 | G300E | 1029252.3 | 8.08
495 | Story13 | B58 | 32 MPa RC Beam (35 cm x 25 cm) | Beam | 32MPa | Concrete Rectangular | 250 | 350 | 875 | 7000 | 0.61 | 1498.47 | G300E | 3381000 | 26.53 | G300E | 1126632.5 | 8.84
496 | Story13 | B59 | 32 MPa RC Beam (35 cm x 25 cm) | Beam | 32MPa | Concrete Rectangular | 250 | 350 | 875 | 4600 | 0.4 | 984.71 | G300E | 1876471.43 | 14.72 | G300E | 1029252.3 | 8.08
497 | Story13 | B6 | 32 MPa RC Beam (35 cm x 25 cm) | Beam | 32MPa | Concrete Rectangular | 250 | 350 | 875 | 4600 | 0.4 | 984.71 | G300E | 1548557.14 | 12.15 | G300E | 1443252.3 | 11.32
498 | Story13 | B60 | 32 MPa RC Beam (35 cm x 25 cm) | Beam | 32MPa | Concrete Rectangular | 250 | 350 | 875 | 7000 | 0.61 | 1498.47 | G300E | 3112136.36 | 24.42 | G300E | 2195723.41 | 17.23
499 | Story13 | B61 | 32 MPa RC Beam (35 cm x 25 cm) | Beam | 32MPa | Concrete Rectangular | 250 | 350 | 875 | 7000 | 0.61 | 1498.47 | G300E | 3227318.18 | 25.32 | G300E | 2195723.41 | 17.23
500 | Story13 | B62 | 32 MPa RC Beam (35 cm x 25 cm) | Beam | 32MPa | Concrete Rectangular | 250 | 350 | 875 | 4600 | 0.4 | 984.71 | G300E | 1962228.57 | 15.4 | G300E | 1029252.3 | 8.08
501 | Story13 | B63 | 32 MPa RC Beam (35 cm x 25 cm) | Beam | 32MPa | Concrete Rectangular | 250 | 350 | 875 | 7000 | 0.61 | 1498.47 | G300E | 3509227.27 | 27.53 | G300E | 1061669.64 | 8.33
502 | Story13 | B64 | 32 MPa RC Beam (35 cm x 25 cm) | Beam | 32MPa | Concrete Rectangular | 250 | 350 | 875 | 4600 | 0.4 | 984.71 | G300E | 1841314.29 | 14.45 | G300E | 1029252.3 | 8.08
503 | Story13 | B65 | 32 MPa RC Beam (35 cm x 25 cm) | Beam | 32MPa | Concrete Rectangular | 250 | 350 | 875 | 7000 | 0.61 | 1498.47 | G300E | 3465636.36 | 27.19 | G300E | 1061669.64 | 8.33
504 | Story13 | B66 | 32 MPa RC Beam (35 cm x 25 cm) | Beam | 32MPa | Concrete Rectangular | 250 | 350 | 875 | 4800 | 0.42 | 1027.52 | G300E | 2184320 | 17.14 | G300E | 1169469.28 | 9.18
505 | Story13 | B67 | 32 MPa RC Beam (35 cm x 25 cm) | Beam | 32MPa | Concrete Rectangular | 250 | 350 | 875 | 7000 | 0.61 | 1498.47 | G300E | 3937043.48 | 30.89 | G300E | 1205474.57 | 9.46
506 | Story13 | B69 | 32 MPa RC Beam (35 cm x 25 cm) | Beam | 32MPa | Concrete Rectangular | 250 | 350 | 875 | 7000 | 0.61 | 1498.47 | G300E | 3944043.48 | 30.95 | G300E | 1205474.57 | 9.46
507 | Story13 | B7 | 32 MPa RC Beam (35 cm x 25 cm) | Beam | 32MPa | Concrete Rectangular | 250 | 350 | 875 | 7000 | 0.61 | 1498.47 | G300E | 4030409.09 | 31.62 | G300E | 1061669.64 | 8.33
508 | Story13 | B70 | 32 MPa RC Beam (35 cm x 25 cm) | Beam | 32MPa | Concrete Rectangular | 250 | 350 | 875 | 4600 | 0.4 | 984.71 | G300E | 2120293.33 | 16.64 | G300E | 1218235.48 | 9.56
509 | Story13 | B71 | 32 MPa RC Beam (35 cm x 25 cm) | Beam | 32MPa | Concrete Rectangular | 250 | 350 | 875 | 7000 | 0.61 | 1498.47 | G300E | 3470090.91 | 27.23 | G300E | 1061669.64 | 8.33
510 | Story13 | B72 | 32 MPa RC Beam (35 cm x 25 cm) | Beam | 32MPa | Concrete Rectangular | 250 | 350 | 875 | 4600 | 0.4 | 984.71 | G300E | 1840000 | 14.44 | G300E | 1029252.3 | 8.08
511 | Story13 | B73 | 32 MPa RC Beam (35 cm x 25 cm) | Beam | 32MPa | Concrete Rectangular | 250 | 350 | 875 | 7000 | 0.61 | 1498.47 | G300E | 3476666.67 | 27.28 | G300E | 1185021.1 | 9.3
512 | Story13 | B74 | 32 MPa RC Beam (35 cm x 25 cm) | Beam | 32MPa | Concrete Rectangular | 250 | 350 | 875 | 4600 | 0.4 | 984.71 | G300E | 1961242.86 | 15.39 | G300E | 1029252.3 | 8.08
513 | Story13 | B75 | 32 MPa RC Beam (35 cm x 25 cm) | Beam | 32MPa | Concrete Rectangular | 250 | 350 | 875 | 7000 | 0.61 | 1498.47 | G300E | 3208863.64 | 25.18 | G300E | 2094568.48 | 16.43
514 | Story13 | B76 | 32 MPa RC Beam (35 cm x 25 cm) | Beam | 32MPa | Concrete Rectangular | 250 | 350 | 875 | 7000 | 0.61 | 1498.47 | G300E | 3331045.45 | 26.14 | G300E | 1693659.39 | 13.29
515 | Story13 | B77 | 32 MPa RC Beam (35 cm x 25 cm) | Beam | 32MPa | Concrete Rectangular | 250 | 350 | 875 | 4600 | 0.4 | 984.71 | G300E | 2062114.29 | 16.18 | G300E | 1029252.3 | 8.08
516 | Story13 | B78 | 32 MPa RC Beam (35 cm x 25 cm) | Beam | 32MPa | Concrete Rectangular | 250 | 350 | 875 | 7000 | 0.61 | 1498.47 | G300E | 3416000 | 26.8 | G300E | 1061669.64 | 8.33
517 | Story13 | B79 | 32 MPa RC Beam (35 cm x 25 cm) | Beam | 32MPa | Concrete Rectangular | 250 | 350 | 875 | 4600 | 0.4 | 984.71 | G300E | 1939557.14 | 15.22 | G300E | 1029252.3 | 8.08
518 | Story13 | B8 | 32 MPa RC Beam (35 cm x 25 cm) | Beam | 32MPa | Concrete Rectangular | 250 | 350 | 875 | 4600 | 0.4 | 984.71 | G300E | 1617885.71 | 12.69 | G300E | 1029252.3 | 8.08
519 | Story13 | B80 | 32 MPa RC Beam (35 cm x 25 cm) | Beam | 32MPa | Concrete Rectangular | 250 | 350 | 875 | 7000 | 0.61 | 1498.47 | G300E | 3456090.91 | 27.12 | G300E | 1061669.64 | 8.33
520 | Story13 | B81 | 32 MPa RC Beam (35 cm x 25 cm) | Beam | 32MPa | Concrete Rectangular | 250 | 350 | 875 | 4600 | 0.4 | 984.71 | G300E | 1966171.43 | 15.43 | G300E | 1029252.3 | 8.08
521 | Story13 | B82 | 32 MPa RC Beam (35 cm x 25 cm) | Beam | 32MPa | Concrete Rectangular | 250 | 350 | 875 | 7000 | 0.61 | 1498.47 | G300E | 3786045.45 | 29.71 | G300E | 1061669.64 | 8.33
522 | Story13 | B83 | 32 MPa RC Beam (35 cm x 25 cm) | Beam | 32MPa | Concrete Rectangular | 250 | 350 | 875 | 4600 | 0.4 | 984.71 | G300E | 1385914.29 | 10.87 | G300E | 1029252.3 | 8.08
523 | Story13 | B84 | 32 MPa RC Beam (35 cm x 25 cm) | Beam | 32MPa | Concrete Rectangular | 250 | 350 | 875 | 7000 | 0.61 | 1498.47 | G300E | 3785090.91 | 29.7 | G300E | 1061669.64 | 8.33
524 | Story13 | B85 | 32 MPa RC Beam (35 cm x 25 cm) | Beam | 32MPa | Concrete Rectangular | 250 | 350 | 875 | 4600 | 0.4 | 984.71 | G300E | 1965514.29 | 15.42 | G300E | 1029252.3 | 8.08
525 | Story13 | B86 | 32 MPa RC Beam (35 cm x 25 cm) | Beam | 32MPa | Concrete Rectangular | 250 | 350 | 875 | 7000 | 0.61 | 1498.47 | G300E | 3452909.09 | 27.09 | G300E | 1061669.64 | 8.33
526 | Story13 | B87 | 32 MPa RC Beam (35 cm x 25 cm) | Beam | 32MPa | Concrete Rectangular | 250 | 350 | 875 | 4600 | 0.4 | 984.71 | G300E | 1944157.14 | 15.25 | G300E | 1029252.3 | 8.08
527 | Story13 | B88 | 32 MPa RC Beam (35 cm x 25 cm) | Beam | 32MPa | Concrete Rectangular | 250 | 350 | 875 | 7000 | 0.61 | 1498.47 | G300E | 3424590.91 | 26.87 | G300E | 1061669.64 | 8.33
528 | Story13 | B89 | 32 MPa RC Beam (35 cm x 25 cm) | Beam | 32MPa | Concrete Rectangular | 250 | 350 | 875 | 4600 | 0.4 | 984.71 | G300E | 2116270.59 | 16.61 | G300E | 1309910.21 | 10.28
529 | Story13 | B9 | 32 MPa RC Beam (35 cm x 25 cm) | Beam | 32MPa | Concrete Rectangular | 250 | 350 | 875 | 7000 | 0.61 | 1498.47 | G300E | 4030409.09 | 31.62 | G300E | 1061669.64 | 8.33
530 | Story13 | B90 | 32 MPa RC Beam (35 cm x 25 cm) | Beam | 32MPa | Concrete Rectangular | 250 | 350 | 875 | 7000 | 0.61 | 1498.47 | G300E | 3318280 | 26.04 | G300E | 2058891.24 | 16.15
531 | Story13 | B91 | 32 MPa RC Beam (35 cm x 25 cm) | Beam | 32MPa | Concrete Rectangular | 250 | 350 | 875 | 7000 | 0.61 | 1498.47 | G300E | 3558227.27 | 27.92 | G300E | 2896386.66 | 22.73
532 | Story13 | B92 | 32 MPa RC Beam (35 cm x 25 cm) | Beam | 32MPa | Concrete Rectangular | 250 | 350 | 875 | 4600 | 0.4 | 984.71 | G300E | 2133414.29 | 16.74 | G300E | 1029252.3 | 8.08
533 | Story13 | B93 | 32 MPa RC Beam (35 cm x 25 cm) | Beam | 32MPa | Concrete Rectangular | 250 | 350 | 875 | 7000 | 0.61 | 1498.47 | G300E | 4005590.91 | 31.43 | G300E | 1599913.48 | 12.55
534 | Story13 | B94 | 32 MPa RC Beam (35 cm x 25 cm) | Beam | 32MPa | Concrete Rectangular | 250 | 350 | 875 | 4600 | 0.4 | 984.71 | G300E | 2068357.14 | 16.23 | G300E | 1029252.3 | 8.08
535 | Story13 | B95 | 32 MPa RC Beam (35 cm x 25 cm) | Beam | 32MPa | Concrete Rectangular | 250 | 350 | 875 | 7000 | 0.61 | 1498.47 | G300E | 4042181.82 | 31.72 | G300E | 1599014.77 | 12.55
536 | Story13 | B96 | 32 MPa RC Beam (35 cm x 25 cm) | Beam | 32MPa | Concrete Rectangular | 250 | 350 | 875 | 4600 | 0.4 | 984.71 | G300E | 2030571.43 | 15.93 | G300E | 1029252.3 | 8.08
537 | Story13 | B97 | 32 MPa RC Beam (35 cm x 25 cm) | Beam | 32MPa | Concrete Rectangular | 250 | 350 | 875 | 7000 | 0.61 | 1498.47 | G300E | 4030409.09 | 31.62 | G300E | 1596215.09 | 12.52
538 | Story13 | B98 | 32 MPa RC Beam (35 cm x 25 cm) | Beam | 32MPa | Concrete Rectangular | 250 | 350 | 875 | 4600 | 0.4 | 984.71 | G300E | 1847228.57 | 14.49 | G300E | 1029252.3 | 8.08
539 | Story13 | B99 | 32 MPa RC Beam (35 cm x 25 cm) | Beam | 32MPa | Concrete Rectangular | 250 | 350 | 875 | 7000 | 0.61 | 1498.47 | G300E | 4030409.09 | 31.62 | G300E | 1596215.09 | 12.52
540 | Story14 | B1 | 32 MPa RC Beam (35 cm x 25 cm) | Beam | 32MPa | Concrete Rectangular | 250 | 350 | 875 | 7000 | 0.61 | 1498.47 | G300E | 3507318.18 | 27.52 | G300E | 2896386.66 | 22.73
541 | Story14 | B10 | 32 MPa RC Beam (35 cm x 25 cm) | Beam | 32MPa | Concrete Rectangular | 250 | 350 | 875 | 4600 | 0.4 | 984.71 | G300E | 1552500 | 12.18 | G300E | 1443252.3 | 11.32
542 | Story14 | B100 | 32 MPa RC Beam (35 cm x 25 cm) | Beam | 32MPa | Concrete Rectangular | 250 | 350 | 875 | 4600 | 0.4 | 984.71 | G300E | 2018085.71 | 15.83 | G300E | 1029252.3 | 8.08
543 | Story14 | B101 | 32 MPa RC Beam (35 cm x 25 cm) | Beam | 32MPa | Concrete Rectangular | 250 | 350 | 875 | 7000 | 0.61 | 1498.47 | G300E | 3958818.18 | 31.06 | G300E | 1596215.09 | 12.52
544 | Story14 | B102 | 32 MPa RC Beam (35 cm x 25 cm) | Beam | 32MPa | Concrete Rectangular | 250 | 350 | 875 | 4600 | 0.4 | 984.71 | G300E | 1971428.57 | 15.47 | G300E | 1029252.3 | 8.08
545 | Story14 | B103 | 32 MPa RC Beam (35 cm x 25 cm) | Beam | 32MPa | Concrete Rectangular | 250 | 350 | 875 | 7000 | 0.61 | 1498.47 | G300E | 3918090.91 | 30.74 | G300E | 1596908.89 | 12.53
546 | Story14 | B104 | 32 MPa RC Beam (35 cm x 25 cm) | Beam | 32MPa | Concrete Rectangular | 250 | 350 | 875 | 4600 | 0.4 | 984.71 | G300E | 2109100 | 16.55 | G300E | 1029252.3 | 8.08
547 | Story14 | B105 | 32 MPa RC Beam (35 cm x 25 cm) | Beam | 32MPa | Concrete Rectangular | 250 | 350 | 875 | 7000 | 0.61 | 1498.47 | G300E | 3508272.73 | 27.53 | G300E | 2896386.66 | 22.73
548 | Story14 | B106 | 32 MPa RC Beam (35 cm x 25 cm) | Beam | 32MPa | Concrete Rectangular | 250 | 350 | 875 | 4600 | 0.4 | 984.71 | G300E | 1975700 | 15.5 | G300E | 1995252.3 | 15.66
549 | Story14 | B107 | 32 MPa RC Beam (35 cm x 25 cm) | Beam | 32MPa | Concrete Rectangular | 250 | 350 | 875 | 4600 | 0.4 | 984.71 | G300E | 1921814.29 | 15.08 | G300E | 1581252.3 | 12.41
550 | Story14 | B108 | 32 MPa RC Beam (35 cm x 25 cm) | Beam | 32MPa | Concrete Rectangular | 250 | 350 | 875 | 4600 | 0.4 | 984.71 | G300E | 1905714.29 | 14.95 | G300E | 1443252.3 | 11.32
551 | Story14 | B109 | 32 MPa RC Beam (35 cm x 25 cm) | Beam | 32MPa | Concrete Rectangular | 250 | 350 | 875 | 4600 | 0.4 | 984.71 | G300E | 1890928.57 | 14.84 | G300E | 1029252.3 | 8.08
552 | Story14 | B11 | 32 MPa RC Beam (35 cm x 25 cm) | Beam | 32MPa | Concrete Rectangular | 250 | 350 | 875 | 7000 | 0.61 | 1498.47 | G300E | 3958181.82 | 31.06 | G300E | 1061669.64 | 8.33
553 | Story14 | B110 | 32 MPa RC Beam (35 cm x 25 cm) | Beam | 32MPa | Concrete Rectangular | 250 | 350 | 875 | 4600 | 0.4 | 984.71 | G300E | 1905714.29 | 14.95 | G300E | 1443252.3 | 11.32
554 | Story14 | B111 | 32 MPa RC Beam (35 cm x 25 cm) | Beam | 32MPa | Concrete Rectangular | 250 | 350 | 875 | 4600 | 0.4 | 984.71 | G300E | 1921814.29 | 15.08 | G300E | 1581252.3 | 12.41
555 | Story14 | B112 | 32 MPa RC Beam (35 cm x 25 cm) | Beam | 32MPa | Concrete Rectangular | 250 | 350 | 875 | 4600 | 0.4 | 984.71 | G300E | 1976028.57 | 15.5 | G300E | 1995252.3 | 15.66
556 | Story14 | B12 | 32 MPa RC Beam (35 cm x 25 cm) | Beam | 32MPa | Concrete Rectangular | 250 | 350 | 875 | 4600 | 0.4 | 984.71 | G300E | 1414828.57 | 11.1 | G300E | 1581252.3 | 12.41
557 | Story14 | B13 | 32 MPa RC Beam (35 cm x 25 cm) | Beam | 32MPa | Concrete Rectangular | 250 | 350 | 875 | 7000 | 0.61 | 1498.47 | G300E | 3918409.09 | 30.75 | G300E | 1596899.98 | 12.53
558 | Story14 | B14 | 32 MPa RC Beam (35 cm x 25 cm) | Beam | 32MPa | Concrete Rectangular | 250 | 350 | 875 | 4600 | 0.4 | 984.71 | G300E | 1382628.57 | 10.85 | G300E | 1581252.3 | 12.41
559 | Story14 | B15 | 32 MPa RC Beam (35 cm x 25 cm) | Beam | 32MPa | Concrete Rectangular | 250 | 350 | 875 | 7000 | 0.61 | 1498.47 | G300E | 3507318.18 | 27.52 | G300E | 2896386.66 | 22.73
560 | Story14 | B16 | 32 MPa RC Beam (35 cm x 25 cm) | Beam | 32MPa | Concrete Rectangular | 250 | 350 | 875 | 7000 | 0.61 | 1498.47 | G300E | 3352681.82 | 26.31 | G300E | 1159113.93 | 9.09
561 | Story14 | B17 | 32 MPa RC Beam (35 cm x 25 cm) | Beam | 32MPa | Concrete Rectangular | 250 | 350 | 875 | 4600 | 0.4 | 984.71 | G300E | 2089714.29 | 16.4 | G300E | 1029252.3 | 8.08
562 | Story14 | B18 | 32 MPa RC Beam (35 cm x 25 cm) | Beam | 32MPa | Concrete Rectangular | 250 | 350 | 875 | 7000 | 0.61 | 1498.47 | G300E | 3415045.45 | 26.8 | G300E | 1061669.64 | 8.33
563 | Story14 | B19 | 32 MPa RC Beam (35 cm x 25 cm) | Beam | 32MPa | Concrete Rectangular | 250 | 350 | 875 | 4600 | 0.4 | 984.71 | G300E | 1934957.14 | 15.18 | G300E | 1029252.3 | 8.08
564 | Story14 | B2 | 32 MPa RC Beam (35 cm x 25 cm) | Beam | 32MPa | Concrete Rectangular | 250 | 350 | 875 | 4600 | 0.4 | 984.71 | G300E | 1382300 | 10.85 | G300E | 1581252.3 | 12.41
565 | Story14 | B20 | 32 MPa RC Beam (35 cm x 25 cm) | Beam | 32MPa | Concrete Rectangular | 250 | 350 | 875 | 7000 | 0.61 | 1498.47 | G300E | 3448136.36 | 27.06 | G300E | 1061669.64 | 8.33
566 | Story14 | B21 | 32 MPa RC Beam (35 cm x 25 cm) | Beam | 32MPa | Concrete Rectangular | 250 | 350 | 875 | 4600 | 0.4 | 984.71 | G300E | 1818971.43 | 14.27 | G300E | 1029252.3 | 8.08
567 | Story14 | B22 | 32 MPa RC Beam (35 cm x 25 cm) | Beam | 32MPa | Concrete Rectangular | 250 | 350 | 875 | 7000 | 0.61 | 1498.47 | G300E | 3788590.91 | 29.73 | G300E | 1061669.64 | 8.33
568 | Story14 | B23 | 32 MPa RC Beam (35 cm x 25 cm) | Beam | 32MPa | Concrete Rectangular | 250 | 350 | 875 | 4600 | 0.4 | 984.71 | G300E | 1487114.29 | 11.67 | G300E | 1029252.3 | 8.08
569 | Story14 | B24 | 32 MPa RC Beam (35 cm x 25 cm) | Beam | 32MPa | Concrete Rectangular | 250 | 350 | 875 | 7000 | 0.61 | 1498.47 | G300E | 3788590.91 | 29.73 | G300E | 1061669.64 | 8.33
570 | Story14 | B25 | 32 MPa RC Beam (35 cm x 25 cm) | Beam | 32MPa | Concrete Rectangular | 250 | 350 | 875 | 4600 | 0.4 | 984.71 | G300E | 1818971.43 | 14.27 | G300E | 1029252.3 | 8.08
571 | Story14 | B26 | 32 MPa RC Beam (35 cm x 25 cm) | Beam | 32MPa | Concrete Rectangular | 250 | 350 | 875 | 7000 | 0.61 | 1498.47 | G300E | 3448136.36 | 27.06 | G300E | 1061669.64 | 8.33
572 | Story14 | B27 | 32 MPa RC Beam (35 cm x 25 cm) | Beam | 32MPa | Concrete Rectangular | 250 | 350 | 875 | 4600 | 0.4 | 984.71 | G300E | 1934957.14 | 15.18 | G300E | 1029252.3 | 8.08
573 | Story14 | B28 | 32 MPa RC Beam (35 cm x 25 cm) | Beam | 32MPa | Concrete Rectangular | 250 | 350 | 875 | 7000 | 0.61 | 1498.47 | G300E | 3415045.45 | 26.8 | G300E | 1061669.64 | 8.33
574 | Story14 | B29 | 32 MPa RC Beam (35 cm x 25 cm) | Beam | 32MPa | Concrete Rectangular | 250 | 350 | 875 | 4600 | 0.4 | 984.71 | G300E | 2090042.86 | 16.4 | G300E | 1029252.3 | 8.08
575 | Story14 | B3 | 32 MPa RC Beam (35 cm x 25 cm) | Beam | 32MPa | Concrete Rectangular | 250 | 350 | 875 | 7000 | 0.61 | 1498.47 | G300E | 3918409.09 | 30.75 | G300E | 1596904.43 | 12.53
576 | Story14 | B30 | 32 MPa RC Beam (35 cm x 25 cm) | Beam | 32MPa | Concrete Rectangular | 250 | 350 | 875 | 7000 | 0.61 | 1498.47 | G300E | 3353000 | 26.31 | G300E | 1159113.93 | 9.09
577 | Story14 | B31 | 32 MPa RC Beam (35 cm x 25 cm) | Beam | 32MPa | Concrete Rectangular | 250 | 350 | 875 | 7000 | 0.61 | 1498.47 | G300E | 3243545.45 | 25.45 | G300E | 2195723.41 | 17.23
578 | Story14 | B32 | 32 MPa RC Beam (35 cm x 25 cm) | Beam | 32MPa | Concrete Rectangular | 250 | 350 | 875 | 4600 | 0.4 | 984.71 | G300E | 1951057.14 | 15.31 | G300E | 1029252.3 | 8.08
579 | Story14 | B33 | 32 MPa RC Beam (35 cm x 25 cm) | Beam | 32MPa | Concrete Rectangular | 250 | 350 | 875 | 7000 | 0.61 | 1498.47 | G300E | 3516227.27 | 27.59 | G300E | 1061669.64 | 8.33
580 | Story14 | B34 | 32 MPa RC Beam (35 cm x 25 cm) | Beam | 32MPa | Concrete Rectangular | 250 | 350 | 875 | 4600 | 0.4 | 984.71 | G300E | 1901771.43 | 14.92 | G300E | 1029252.3 | 8.08
581 | Story14 | B35 | 32 MPa RC Beam (35 cm x 25 cm) | Beam | 32MPa | Concrete Rectangular | 250 | 350 | 875 | 7000 | 0.61 | 1498.47 | G300E | 3451636.36 | 27.08 | G300E | 1061669.64 | 8.33
582 | Story14 | B36 | 32 MPa RC Beam (35 cm x 25 cm) | Beam | 32MPa | Concrete Rectangular | 250 | 350 | 875 | 4600 | 0.4 | 984.71 | G300E | 1922471.43 | 15.08 | G300E | 1029252.3 | 8.08
583 | Story14 | B37 | 32 MPa RC Beam (35 cm x 25 cm) | Beam | 32MPa | Concrete Rectangular | 250 | 350 | 875 | 7200 | 0.63 | 1541.28 | G300E | 4072069.57 | 31.95 | G300E | 1239916.7 | 9.73
584 | Story14 | B38 | 32 MPa RC Beam (35 cm x 25 cm) | Beam | 32MPa | Concrete Rectangular | 250 | 350 | 875 | 4600 | 0.4 | 984.71 | G300E | 1384600 | 10.86 | G300E | 1029252.3 | 8.08
585 | Story14 | B39 | 32 MPa RC Beam (35 cm x 25 cm) | Beam | 32MPa | Concrete Rectangular | 250 | 350 | 875 | 7200 | 0.63 | 1541.28 | G300E | 4073321.74 | 31.96 | G300E | 1239916.7 | 9.73
586 | Story14 | B4 | 32 MPa RC Beam (35 cm x 25 cm) | Beam | 32MPa | Concrete Rectangular | 250 | 350 | 875 | 4600 | 0.4 | 984.71 | G300E | 1414828.57 | 11.1 | G300E | 1581252.3 | 12.41
587 | Story14 | B40 | 32 MPa RC Beam (35 cm x 25 cm) | Beam | 32MPa | Concrete Rectangular | 250 | 350 | 875 | 4600 | 0.4 | 984.71 | G300E | 1922471.43 | 15.08 | G300E | 1029252.3 | 8.08
588 | Story14 | B41 | 32 MPa RC Beam (35 cm x 25 cm) | Beam | 32MPa | Concrete Rectangular | 250 | 350 | 875 | 7000 | 0.61 | 1498.47 | G300E | 3451318.18 | 27.08 | G300E | 1061669.64 | 8.33
589 | Story14 | B42 | 32 MPa RC Beam (35 cm x 25 cm) | Beam | 32MPa | Concrete Rectangular | 250 | 350 | 875 | 4600 | 0.4 | 984.71 | G300E | 1901771.43 | 14.92 | G300E | 1029252.3 | 8.08
590 | Story14 | B43 | 32 MPa RC Beam (35 cm x 25 cm) | Beam | 32MPa | Concrete Rectangular | 250 | 350 | 875 | 7000 | 0.61 | 1498.47 | G300E | 3516863.64 | 27.59 | G300E | 1061669.64 | 8.33
591 | Story14 | B44 | 32 MPa RC Beam (35 cm x 25 cm) | Beam | 32MPa | Concrete Rectangular | 250 | 350 | 875 | 4600 | 0.4 | 984.71 | G300E | 1951057.14 | 15.31 | G300E | 1029252.3 | 8.08
592 | Story14 | B45 | 32 MPa RC Beam (35 cm x 25 cm) | Beam | 32MPa | Concrete Rectangular | 250 | 350 | 875 | 7000 | 0.61 | 1498.47 | G300E | 3243545.45 | 25.45 | G300E | 2195723.41 | 17.23
593 | Story14 | B46 | 32 MPa RC Beam (35 cm x 25 cm) | Beam | 32MPa | Concrete Rectangular | 250 | 350 | 875 | 7000 | 0.61 | 1498.47 | G300E | 3118500 | 24.47 | G300E | 2195723.41 | 17.23
594 | Story14 | B47 | 32 MPa RC Beam (35 cm x 25 cm) | Beam | 32MPa | Concrete Rectangular | 250 | 350 | 875 | 4600 | 0.4 | 984.71 | G300E | 1952371.43 | 15.32 | G300E | 1029252.3 | 8.08
595 | Story14 | B48 | 32 MPa RC Beam (35 cm x 25 cm) | Beam | 32MPa | Concrete Rectangular | 250 | 350 | 875 | 7000 | 0.61 | 1498.47 | G300E | 3391181.82 | 26.61 | G300E | 1126632.5 | 8.84
596 | Story14 | B49 | 32 MPa RC Beam (35 cm x 25 cm) | Beam | 32MPa | Concrete Rectangular | 250 | 350 | 875 | 4600 | 0.4 | 984.71 | G300E | 1843285.71 | 14.46 | G300E | 1029252.3 | 8.08
597 | Story14 | B5 | 32 MPa RC Beam (35 cm x 25 cm) | Beam | 32MPa | Concrete Rectangular | 250 | 350 | 875 | 7000 | 0.61 | 1498.47 | G300E | 3958181.82 | 31.06 | G300E | 1061669.64 | 8.33
598 | Story14 | B50 | 32 MPa RC Beam (35 cm x 25 cm) | Beam | 32MPa | Concrete Rectangular | 250 | 350 | 875 | 7000 | 0.61 | 1498.47 | G300E | 2939045.45 | 23.06 | G300E | 2065797.68 | 16.21
599 | Story14 | B51 | 32 MPa RC Beam (35 cm x 25 cm) | Beam | 32MPa | Concrete Rectangular | 250 | 350 | 875 | 4800 | 0.42 | 1027.52 | G300E | 2162240 | 16.97 | G300E | 1169469.28 | 9.18
600 | Story14 | B55 | 32 MPa RC Beam (35 cm x 25 cm) | Beam | 32MPa | Concrete Rectangular | 250 | 350 | 875 | 4600 | 0.4 | 984.71 | G300E | 2075520 | 16.29 | G300E | 1120741.39 | 8.79
601 | Story14 | B56 | 32 MPa RC Beam (35 cm x 25 cm) | Beam | 32MPa | Concrete Rectangular | 250 | 350 | 875 | 7000 | 0.61 | 1498.47 | G300E | 2939363.64 | 23.06 | G300E | 2065797.68 | 16.21
602 | Story14 | B57 | 32 MPa RC Beam (35 cm x 25 cm) | Beam | 32MPa | Concrete Rectangular | 250 | 350 | 875 | 4600 | 0.4 | 984.71 | G300E | 1841642.86 | 14.45 | G300E | 1029252.3 | 8.08
603 | Story14 | B58 | 32 MPa RC Beam (35 cm x 25 cm) | Beam | 32MPa | Concrete Rectangular | 250 | 350 | 875 | 7000 | 0.61 | 1498.47 | G300E | 3391818.18 | 26.61 | G300E | 1126632.5 | 8.84
604 | Story14 | B59 | 32 MPa RC Beam (35 cm x 25 cm) | Beam | 32MPa | Concrete Rectangular | 250 | 350 | 875 | 4600 | 0.4 | 984.71 | G300E | 1952371.43 | 15.32 | G300E | 1029252.3 | 8.08
605 | Story14 | B6 | 32 MPa RC Beam (35 cm x 25 cm) | Beam | 32MPa | Concrete Rectangular | 250 | 350 | 875 | 4600 | 0.4 | 984.71 | G300E | 1552500 | 12.18 | G300E | 1443252.3 | 11.32
606 | Story14 | B60 | 32 MPa RC Beam (35 cm x 25 cm) | Beam | 32MPa | Concrete Rectangular | 250 | 350 | 875 | 7000 | 0.61 | 1498.47 | G300E | 3117227.27 | 24.46 | G300E | 2195723.41 | 17.23
607 | Story14 | B61 | 32 MPa RC Beam (35 cm x 25 cm) | Beam | 32MPa | Concrete Rectangular | 250 | 350 | 875 | 7000 | 0.61 | 1498.47 | G300E | 3243545.45 | 25.45 | G300E | 2195723.41 | 17.23
608 | Story14 | B62 | 32 MPa RC Beam (35 cm x 25 cm) | Beam | 32MPa | Concrete Rectangular | 250 | 350 | 875 | 4600 | 0.4 | 984.71 | G300E | 1955000 | 15.34 | G300E | 1029252.3 | 8.08
609 | Story14 | B63 | 32 MPa RC Beam (35 cm x 25 cm) | Beam | 32MPa | Concrete Rectangular | 250 | 350 | 875 | 7000 | 0.61 | 1498.47 | G300E | 3516227.27 | 27.59 | G300E | 1061669.64 | 8.33
610 | Story14 | B64 | 32 MPa RC Beam (35 cm x 25 cm) | Beam | 32MPa | Concrete Rectangular | 250 | 350 | 875 | 4600 | 0.4 | 984.71 | G300E | 1843285.71 | 14.46 | G300E | 1029252.3 | 8.08
611 | Story14 | B65 | 32 MPa RC Beam (35 cm x 25 cm) | Beam | 32MPa | Concrete Rectangular | 250 | 350 | 875 | 7000 | 0.61 | 1498.47 | G300E | 3451954.55 | 27.09 | G300E | 1061669.64 | 8.33
612 | Story14 | B66 | 32 MPa RC Beam (35 cm x 25 cm) | Beam | 32MPa | Concrete Rectangular | 250 | 350 | 875 | 4800 | 0.42 | 1027.52 | G300E | 2191360 | 17.19 | G300E | 1169469.28 | 9.18
613 | Story14 | B67 | 32 MPa RC Beam (35 cm x 25 cm) | Beam | 32MPa | Concrete Rectangular | 250 | 350 | 875 | 7000 | 0.61 | 1498.47 | G300E | 3958652.17 | 31.06 | G300E | 1205474.57 | 9.46
614 | Story14 | B69 | 32 MPa RC Beam (35 cm x 25 cm) | Beam | 32MPa | Concrete Rectangular | 250 | 350 | 875 | 7000 | 0.61 | 1498.47 | G300E | 3965347.83 | 31.11 | G300E | 1205474.57 | 9.46
615 | Story14 | B7 | 32 MPa RC Beam (35 cm x 25 cm) | Beam | 32MPa | Concrete Rectangular | 250 | 350 | 875 | 7000 | 0.61 | 1498.47 | G300E | 4024045.45 | 31.57 | G300E | 1061669.64 | 8.33
616 | Story14 | B70 | 32 MPa RC Beam (35 cm x 25 cm) | Beam | 32MPa | Concrete Rectangular | 250 | 350 | 875 | 4600 | 0.4 | 984.71 | G300E | 2049453.33 | 16.08 | G300E | 1507141.39 | 11.83
617 | Story14 | B71 | 32 MPa RC Beam (35 cm x 25 cm) | Beam | 32MPa | Concrete Rectangular | 250 | 350 | 875 | 7000 | 0.61 | 1498.47 | G300E | 3455136.36 | 27.11 | G300E | 1061669.64 | 8.33
618 | Story14 | B72 | 32 MPa RC Beam (35 cm x 25 cm) | Beam | 32MPa | Concrete Rectangular | 250 | 350 | 875 | 4600 | 0.4 | 984.71 | G300E | 1841642.86 | 14.45 | G300E | 1029252.3 | 8.08
619 | Story14 | B73 | 32 MPa RC Beam (35 cm x 25 cm) | Beam | 32MPa | Concrete Rectangular | 250 | 350 | 875 | 7000 | 0.61 | 1498.47 | G300E | 3484833.33 | 27.34 | G300E | 1797521.1 | 14.1
620 | Story14 | B74 | 32 MPa RC Beam (35 cm x 25 cm) | Beam | 32MPa | Concrete Rectangular | 250 | 350 | 875 | 4600 | 0.4 | 984.71 | G300E | 1954014.29 | 15.33 | G300E | 1029252.3 | 8.08
621 | Story14 | B75 | 32 MPa RC Beam (35 cm x 25 cm) | Beam | 32MPa | Concrete Rectangular | 250 | 350 | 875 | 7000 | 0.61 | 1498.47 | G300E | 3226363.64 | 25.32 | G300E | 2228204.84 | 17.48
622 | Story14 | B76 | 32 MPa RC Beam (35 cm x 25 cm) | Beam | 32MPa | Concrete Rectangular | 250 | 350 | 875 | 7000 | 0.61 | 1498.47 | G300E | 3353000 | 26.31 | G300E | 1693659.39 | 13.29
623 | Story14 | B77 | 32 MPa RC Beam (35 cm x 25 cm) | Beam | 32MPa | Concrete Rectangular | 250 | 350 | 875 | 4600 | 0.4 | 984.71 | G300E | 2037800 | 15.99 | G300E | 1029252.3 | 8.08
624 | Story14 | B78 | 32 MPa RC Beam (35 cm x 25 cm) | Beam | 32MPa | Concrete Rectangular | 250 | 350 | 875 | 7000 | 0.61 | 1498.47 | G300E | 3415045.45 | 26.8 | G300E | 1061669.64 | 8.33
625 | Story14 | B79 | 32 MPa RC Beam (35 cm x 25 cm) | Beam | 32MPa | Concrete Rectangular | 250 | 350 | 875 | 4600 | 0.4 | 984.71 | G300E | 1921157.14 | 15.07 | G300E | 1029252.3 | 8.08
626 | Story14 | B8 | 32 MPa RC Beam (35 cm x 25 cm) | Beam | 32MPa | Concrete Rectangular | 250 | 350 | 875 | 4600 | 0.4 | 984.71 | G300E | 1619200 | 12.7 | G300E | 1029252.3 | 8.08
627 | Story14 | B80 | 32 MPa RC Beam (35 cm x 25 cm) | Beam | 32MPa | Concrete Rectangular | 250 | 350 | 875 | 7000 | 0.61 | 1498.47 | G300E | 3448454.55 | 27.06 | G300E | 1061669.64 | 8.33
628 | Story14 | B81 | 32 MPa RC Beam (35 cm x 25 cm) | Beam | 32MPa | Concrete Rectangular | 250 | 350 | 875 | 4600 | 0.4 | 984.71 | G300E | 1946785.71 | 15.28 | G300E | 1029252.3 | 8.08
629 | Story14 | B82 | 32 MPa RC Beam (35 cm x 25 cm) | Beam | 32MPa | Concrete Rectangular | 250 | 350 | 875 | 7000 | 0.61 | 1498.47 | G300E | 3788590.91 | 29.73 | G300E | 1061669.64 | 8.33
630 | Story14 | B83 | 32 MPa RC Beam (35 cm x 25 cm) | Beam | 32MPa | Concrete Rectangular | 250 | 350 | 875 | 4600 | 0.4 | 984.71 | G300E | 1384600 | 10.86 | G300E | 1029252.3 | 8.08
631 | Story14 | B84 | 32 MPa RC Beam (35 cm x 25 cm) | Beam | 32MPa | Concrete Rectangular | 250 | 350 | 875 | 7000 | 0.61 | 1498.47 | G300E | 3787636.36 | 29.72 | G300E | 1061669.64 | 8.33
632 | Story14 | B85 | 32 MPa RC Beam (35 cm x 25 cm) | Beam | 32MPa | Concrete Rectangular | 250 | 350 | 875 | 4600 | 0.4 | 984.71 | G300E | 1946128.57 | 15.27 | G300E | 1029252.3 | 8.08
633 | Story14 | B86 | 32 MPa RC Beam (35 cm x 25 cm) | Beam | 32MPa | Concrete Rectangular | 250 | 350 | 875 | 7000 | 0.61 | 1498.47 | G300E | 3445909.09 | 27.04 | G300E | 1061669.64 | 8.33
634 | Story14 | B87 | 32 MPa RC Beam (35 cm x 25 cm) | Beam | 32MPa | Concrete Rectangular | 250 | 350 | 875 | 4600 | 0.4 | 984.71 | G300E | 1926085.71 | 15.11 | G300E | 1029252.3 | 8.08
635 | Story14 | B88 | 32 MPa RC Beam (35 cm x 25 cm) | Beam | 32MPa | Concrete Rectangular | 250 | 350 | 875 | 7000 | 0.61 | 1498.47 | G300E | 3422363.64 | 26.85 | G300E | 1061669.64 | 8.33
636 | Story14 | B89 | 32 MPa RC Beam (35 cm x 25 cm) | Beam | 32MPa | Concrete Rectangular | 250 | 350 | 875 | 4600 | 0.4 | 984.71 | G300E | 2026705.88 | 15.9 | G300E | 1305593.51 | 10.24
637 | Story14 | B9 | 32 MPa RC Beam (35 cm x 25 cm) | Beam | 32MPa | Concrete Rectangular | 250 | 350 | 875 | 7000 | 0.61 | 1498.47 | G300E | 4024045.45 | 31.57 | G300E | 1061669.64 | 8.33
638 | Story14 | B90 | 32 MPa RC Beam (35 cm x 25 cm) | Beam | 32MPa | Concrete Rectangular | 250 | 350 | 875 | 7000 | 0.61 | 1498.47 | G300E | 3338720 | 26.2 | G300E | 2052731.24 | 16.11
639 | Story14 | B91 | 32 MPa RC Beam (35 cm x 25 cm) | Beam | 32MPa | Concrete Rectangular | 250 | 350 | 875 | 7000 | 0.61 | 1498.47 | G300E | 3507318.18 | 27.52 | G300E | 2896386.66 | 22.73
640 | Story14 | B92 | 32 MPa RC Beam (35 cm x 25 cm) | Beam | 32MPa | Concrete Rectangular | 250 | 350 | 875 | 4600 | 0.4 | 984.71 | G300E | 2107457.14 | 16.54 | G300E | 1029252.3 | 8.08
641 | Story14 | B93 | 32 MPa RC Beam (35 cm x 25 cm) | Beam | 32MPa | Concrete Rectangular | 250 | 350 | 875 | 7000 | 0.61 | 1498.47 | G300E | 3918727.27 | 30.75 | G300E | 1596897.75 | 12.53
642 | Story14 | B94 | 32 MPa RC Beam (35 cm x 25 cm) | Beam | 32MPa | Concrete Rectangular | 250 | 350 | 875 | 4600 | 0.4 | 984.71 | G300E | 1972085.71 | 15.47 | G300E | 1029252.3 | 8.08
643 | Story14 | B95 | 32 MPa RC Beam (35 cm x 25 cm) | Beam | 32MPa | Concrete Rectangular | 250 | 350 | 875 | 7000 | 0.61 | 1498.47 | G300E | 3958181.82 | 31.06 | G300E | 1596215.09 | 12.52
644 | Story14 | B96 | 32 MPa RC Beam (35 cm x 25 cm) | Beam | 32MPa | Concrete Rectangular | 250 | 350 | 875 | 4600 | 0.4 | 984.71 | G300E | 2018085.71 | 15.83 | G300E | 1029252.3 | 8.08
645 | Story14 | B97 | 32 MPa RC Beam (35 cm x 25 cm) | Beam | 32MPa | Concrete Rectangular | 250 | 350 | 875 | 7000 | 0.61 | 1498.47 | G300E | 4024363.64 | 31.58 | G300E | 1462578.73 | 11.48
646 | Story14 | B98 | 32 MPa RC Beam (35 cm x 25 cm) | Beam | 32MPa | Concrete Rectangular | 250 | 350 | 875 | 4600 | 0.4 | 984.71 | G300E | 1670128.57 | 13.1 | G300E | 1029252.3 | 8.08
647 | Story14 | B99 | 32 MPa RC Beam (35 cm x 25 cm) | Beam | 32MPa | Concrete Rectangular | 250 | 350 | 875 | 7000 | 0.61 | 1498.47 | G300E | 4024681.82 | 31.58 | G300E | 1462578.73 | 11.48
648 | Story15 | B1 | 32 MPa RC Beam (32.5 cm x 25 cm) | Beam | 32MPa | Concrete Rectangular | 250 | 325 | 812.5 | 7025 | 0.57 | 1396.41 | G300E | 3793500 | 29.77 | G300E | 2923660.33 | 22.94
649 | Story15 | B10 | 32 MPa RC Beam (32.5 cm x 25 cm) | Beam | 32MPa | Concrete Rectangular | 250 | 325 | 812.5 | 4625 | 0.38 | 919.34 | G300E | 1371312.5 | 10.76 | G300E | 1484723.86 | 11.65
650 | Story15 | B100 | 32 MPa RC Beam (32.5 cm x 25 cm) | Beam | 32MPa | Concrete Rectangular | 250 | 325 | 812.5 | 4625 | 0.38 | 919.34 | G300E | 2239945.31 | 17.58 | G300E | 1139583.23 | 8.94
651 | Story15 | B101 | 32 MPa RC Beam (32.5 cm x 25 cm) | Beam | 32MPa | Concrete Rectangular | 250 | 325 | 812.5 | 7025 | 0.57 | 1396.41 | G300E | 4333254.17 | 34 | G300E | 1654851.3 | 12.98
652 | Story15 | B102 | 32 MPa RC Beam (32.5 cm x 25 cm) | Beam | 32MPa | Concrete Rectangular | 250 | 325 | 812.5 | 4625 | 0.38 | 919.34 | G300E | 2117960.94 | 16.62 | G300E | 1139583.23 | 8.94
653 | Story15 | B103 | 32 MPa RC Beam (32.5 cm x 25 cm) | Beam | 32MPa | Concrete Rectangular | 250 | 325 | 812.5 | 7025 | 0.57 | 1396.41 | G300E | 4296665.62 | 33.71 | G300E | 1655331.7 | 12.99
654 | Story15 | B104 | 32 MPa RC Beam (32.5 cm x 25 cm) | Beam | 32MPa | Concrete Rectangular | 250 | 325 | 812.5 | 4625 | 0.38 | 919.34 | G300E | 2262781.25 | 17.75 | G300E | 1143654.82 | 8.97
655 | Story15 | B105 | 32 MPa RC Beam (32.5 cm x 25 cm) | Beam | 32MPa | Concrete Rectangular | 250 | 325 | 812.5 | 7025 | 0.57 | 1396.41 | G300E | 3794670.83 | 29.77 | G300E | 2923660.33 | 22.94
656 | Story15 | B106 | 32 MPa RC Beam (32.5 cm x 25 cm) | Beam | 32MPa | Concrete Rectangular | 250 | 325 | 812.5 | 4625 | 0.38 | 919.34 | G300E | 2065062.5 | 16.2 | G300E | 2059958.23 | 16.16
657 | Story15 | B107 | 32 MPa RC Beam (32.5 cm x 25 cm) | Beam | 32MPa | Concrete Rectangular | 250 | 325 | 812.5 | 4625 | 0.38 | 919.34 | G300E | 1995687.5 | 15.66 | G300E | 1369676.98 | 10.75
658 | Story15 | B108 | 32 MPa RC Beam (32.5 cm x 25 cm) | Beam | 32MPa | Concrete Rectangular | 250 | 325 | 812.5 | 4625 | 0.38 | 919.34 | G300E | 1965046.88 | 15.42 | G300E | 1484723.86 | 11.65
659 | Story15 | B109 | 32 MPa RC Beam (32.5 cm x 25 cm) | Beam | 32MPa | Concrete Rectangular | 250 | 325 | 812.5 | 4625 | 0.38 | 919.34 | G300E | 1944234.38 | 15.26 | G300E | 1139583.23 | 8.94
660 | Story15 | B11 | 32 MPa RC Beam (32.5 cm x 25 cm) | Beam | 32MPa | Concrete Rectangular | 250 | 325 | 812.5 | 7025 | 0.57 | 1396.41 | G300E | 4332376.04 | 33.99 | G300E | 1654850.35 | 12.98
661 | Story15 | B110 | 32 MPa RC Beam (32.5 cm x 25 cm) | Beam | 32MPa | Concrete Rectangular | 250 | 325 | 812.5 | 4625 | 0.38 | 919.34 | G300E | 1965335.94 | 15.42 | G300E | 1484723.86 | 11.65
662 | Story15 | B111 | 32 MPa RC Beam (32.5 cm x 25 cm) | Beam | 32MPa | Concrete Rectangular | 250 | 325 | 812.5 | 4625 | 0.38 | 919.34 | G300E | 1995687.5 | 15.66 | G300E | 1369676.98 | 10.75
663 | Story15 | B112 | 32 MPa RC Beam (32.5 cm x 25 cm) | Beam | 32MPa | Concrete Rectangular | 250 | 325 | 812.5 | 4625 | 0.38 | 919.34 | G300E | 2065351.56 | 16.21 | G300E | 2059958.23 | 16.16
664 | Story15 | B12 | 32 MPa RC Beam (32.5 cm x 25 cm) | Beam | 32MPa | Concrete Rectangular | 250 | 325 | 812.5 | 4625 | 0.38 | 919.34 | G300E | 1340382.81 | 10.52 | G300E | 1369676.98 | 10.75
665 | Story15 | B13 | 32 MPa RC Beam (32.5 cm x 25 cm) | Beam | 32MPa | Concrete Rectangular | 250 | 325 | 812.5 | 7025 | 0.57 | 1396.41 | G300E | 4296958.33 | 33.72 | G300E | 1655322.19 | 12.99
666 | Story15 | B14 | 32 MPa RC Beam (32.5 cm x 25 cm) | Beam | 32MPa | Concrete Rectangular | 250 | 325 | 812.5 | 4625 | 0.38 | 919.34 | G300E | 1464390.62 | 11.49 | G300E | 1944911.36 | 15.26
667 | Story15 | B15 | 32 MPa RC Beam (32.5 cm x 25 cm) | Beam | 32MPa | Concrete Rectangular | 250 | 325 | 812.5 | 7025 | 0.57 | 1396.41 | G300E | 3793500 | 29.77 | G300E | 2923660.33 | 22.94
668 | Story15 | B16 | 32 MPa RC Beam (32.5 cm x 25 cm) | Beam | 32MPa | Concrete Rectangular | 250 | 325 | 812.5 | 7025 | 0.57 | 1396.41 | G300E | 3532404.17 | 27.72 | G300E | 1758681.16 | 13.8
669 | Story15 | B17 | 32 MPa RC Beam (32.5 cm x 25 cm) | Beam | 32MPa | Concrete Rectangular | 250 | 325 | 812.5 | 4625 | 0.38 | 919.34 | G300E | 2175484.38 | 17.07 | G300E | 1143034.79 | 8.97
670 | Story15 | B18 | 32 MPa RC Beam (32.5 cm x 25 cm) | Beam | 32MPa | Concrete Rectangular | 250 | 325 | 812.5 | 7025 | 0.57 | 1396.41 | G300E | 3665293.75 | 28.76 | G300E | 1209449.61 | 9.49
671 | Story15 | B19 | 32 MPa RC Beam (32.5 cm x 25 cm) | Beam | 32MPa | Concrete Rectangular | 250 | 325 | 812.5 | 4625 | 0.38 | 919.34 | G300E | 2011585.94 | 15.78 | G300E | 1139583.23 | 8.94
672 | Story15 | B2 | 32 MPa RC Beam (32.5 cm x 25 cm) | Beam | 32MPa | Concrete Rectangular | 250 | 325 | 812.5 | 4625 | 0.38 | 919.34 | G300E | 1464390.62 | 11.49 | G300E | 1944911.36 | 15.26
673 | Story15 | B20 | 32 MPa RC Beam (32.5 cm x 25 cm) | Beam | 32MPa | Concrete Rectangular | 250 | 325 | 812.5 | 7025 | 0.57 | 1396.41 | G300E | 3687246.88 | 28.93 | G300E | 1209449.61 | 9.49
674 | Story15 | B21 | 32 MPa RC Beam (32.5 cm x 25 cm) | Beam | 32MPa | Concrete Rectangular | 250 | 325 | 812.5 | 4625 | 0.38 | 919.34 | G300E | 2012453.12 | 15.79 | G300E | 1139583.23 | 8.94
675 | Story15 | B22 | 32 MPa RC Beam (32.5 cm x 25 cm) | Beam | 32MPa | Concrete Rectangular | 250 | 325 | 812.5 | 7025 | 0.57 | 1396.41 | G300E | 4127187.5 | 32.38 | G300E | 1237196.24 | 9.71
676 | Story15 | B23 | 32 MPa RC Beam (32.5 cm x 25 cm) | Beam | 32MPa | Concrete Rectangular | 250 | 325 | 812.5 | 4625 | 0.38 | 919.34 | G300E | 1800859.38 | 14.13 | G300E | 1139583.23 | 8.94
677 | Story15 | B24 | 32 MPa RC Beam (32.5 cm x 25 cm) | Beam | 32MPa | Concrete Rectangular | 250 | 325 | 812.5 | 7025 | 0.57 | 1396.41 | G300E | 4127187.5 | 32.38 | G300E | 1237196.24 | 9.71
678 | Story15 | B25 | 32 MPa RC Beam (32.5 cm x 25 cm) | Beam | 32MPa | Concrete Rectangular | 250 | 325 | 812.5 | 4625 | 0.38 | 919.34 | G300E | 2012742.19 | 15.79 | G300E | 1139583.23 | 8.94
679 | Story15 | B26 | 32 MPa RC Beam (32.5 cm x 25 cm) | Beam | 32MPa | Concrete Rectangular | 250 | 325 | 812.5 | 7025 | 0.57 | 1396.41 | G300E | 3687246.88 | 28.93 | G300E | 1209449.61 | 9.49
680 | Story15 | B27 | 32 MPa RC Beam (32.5 cm x 25 cm) | Beam | 32MPa | Concrete Rectangular | 250 | 325 | 812.5 | 4625 | 0.38 | 919.34 | G300E | 2011585.94 | 15.78 | G300E | 1139583.23 | 8.94
681 | Story15 | B28 | 32 MPa RC Beam (32.5 cm x 25 cm) | Beam | 32MPa | Concrete Rectangular | 250 | 325 | 812.5 | 7025 | 0.57 | 1396.41 | G300E | 3665293.75 | 28.76 | G300E | 1209449.61 | 9.49
682 | Story15 | B29 | 32 MPa RC Beam (32.5 cm x 25 cm) | Beam | 32MPa | Concrete Rectangular | 250 | 325 | 812.5 | 4625 | 0.38 | 919.34 | G300E | 2175484.38 | 17.07 | G300E | 1143037.6 | 8.97
683 | Story15 | B3 | 32 MPa RC Beam (32.5 cm x 25 cm) | Beam | 32MPa | Concrete Rectangular | 250 | 325 | 812.5 | 7025 | 0.57 | 1396.41 | G300E | 4297251.04 | 33.72 | G300E | 1655325.04 | 12.99
684 | Story15 | B30 | 32 MPa RC Beam (32.5 cm x 25 cm) | Beam | 32MPa | Concrete Rectangular | 250 | 325 | 812.5 | 7025 | 0.57 | 1396.41 | G300E | 3532404.17 | 27.72 | G300E | 1758681.16 | 13.8
685 | Story15 | B31 | 32 MPa RC Beam (32.5 cm x 25 cm) | Beam | 32MPa | Concrete Rectangular | 250 | 325 | 812.5 | 7025 | 0.57 | 1396.41 | G300E | 3392782.29 | 26.62 | G300E | 2313424.12 | 18.15
686 | Story15 | B32 | 32 MPa RC Beam (32.5 cm x 25 cm) | Beam | 32MPa | Concrete Rectangular | 250 | 325 | 812.5 | 4625 | 0.38 | 919.34 | G300E | 2106976.56 | 16.53 | G300E | 1139725.09 | 8.94
687 | Story15 | B33 | 32 MPa RC Beam (32.5 cm x 25 cm) | Beam | 32MPa | Concrete Rectangular | 250 | 325 | 812.5 | 7025 | 0.57 | 1396.41 | G300E | 3884239.58 | 30.48 | G300E | 1791939.2 | 14.06
688 | Story15 | B34 | 32 MPa RC Beam (32.5 cm x 25 cm) | Beam | 32MPa | Concrete Rectangular | 250 | 325 | 812.5 | 4625 | 0.38 | 919.34 | G300E | 1965914.06 | 15.43 | G300E | 1139583.23 | 8.94
689 | Story15 | B35 | 32 MPa RC Beam (32.5 cm x 25 cm) | Beam | 32MPa | Concrete Rectangular | 250 | 325 | 812.5 | 7025 | 0.57 | 1396.41 | G300E | 3764814.58 | 29.54 | G300E | 1209449.61 | 9.49
690 | Story15 | B36 | 32 MPa RC Beam (32.5 cm x 25 cm) | Beam | 32MPa | Concrete Rectangular | 250 | 325 | 812.5 | 4625 | 0.38 | 919.34 | G300E | 2065062.5 | 16.2 | G300E | 1139583.23 | 8.94
691 | Story15 | B37 | 32 MPa RC Beam (32.5 cm x 25 cm) | Beam | 32MPa | Concrete Rectangular | 250 | 325 | 812.5 | 7200 | 0.58 | 1431.19 | G300E | 4452600 | 34.94 | G300E | 1268016.08 | 9.95
692 | Story15 | B38 | 32 MPa RC Beam (32.5 cm x 25 cm) | Beam | 32MPa | Concrete Rectangular | 250 | 325 | 812.5 | 4625 | 0.38 | 919.34 | G300E | 1635226.56 | 12.83 | G300E | 1139583.23 | 8.94
693 | Story15 | B39 | 32 MPa RC Beam (32.5 cm x 25 cm) | Beam | 32MPa | Concrete Rectangular | 250 | 325 | 812.5 | 7200 | 0.58 | 1431.19 | G300E | 4453800 | 34.95 | G300E | 1268016.08 | 9.95
694 | Story15 | B4 | 32 MPa RC Beam (32.5 cm x 25 cm) | Beam | 32MPa | Concrete Rectangular | 250 | 325 | 812.5 | 4625 | 0.38 | 919.34 | G300E | 1340382.81 | 10.52 | G300E | 1369676.98 | 10.75
695 | Story15 | B40 | 32 MPa RC Beam (32.5 cm x 25 cm) | Beam | 32MPa | Concrete Rectangular | 250 | 325 | 812.5 | 4625 | 0.38 | 919.34 | G300E | 2065062.5 | 16.2 | G300E | 1139583.23 | 8.94
696 | Story15 | B41 | 32 MPa RC Beam (32.5 cm x 25 cm) | Beam | 32MPa | Concrete Rectangular | 250 | 325 | 812.5 | 7025 | 0.57 | 1396.41 | G300E | 3764229.17 | 29.54 | G300E | 1209449.61 | 9.49
697 | Story15 | B42 | 32 MPa RC Beam (32.5 cm x 25 cm) | Beam | 32MPa | Concrete Rectangular | 250 | 325 | 812.5 | 4625 | 0.38 | 919.34 | G300E | 1965914.06 | 15.43 | G300E | 1139583.23 | 8.94
698 | Story15 | B43 | 32 MPa RC Beam (32.5 cm x 25 cm) | Beam | 32MPa | Concrete Rectangular | 250 | 325 | 812.5 | 7025 | 0.57 | 1396.41 | G300E | 3884532.29 | 30.48 | G300E | 1791939.2 | 14.06
699 | Story15 | B44 | 32 MPa RC Beam (32.5 cm x 25 cm) | Beam | 32MPa | Concrete Rectangular | 250 | 325 | 812.5 | 4625 | 0.38 | 919.34 | G300E | 2106976.56 | 16.53 | G300E | 1139726.97 | 8.94
700 | Story15 | B45 | 32 MPa RC Beam (32.5 cm x 25 cm) | Beam | 32MPa | Concrete Rectangular | 250 | 325 | 812.5 | 7025 | 0.57 | 1396.41 | G300E | 3393367.71 | 26.63 | G300E | 2313424.12 | 18.15
701 | Story15 | B46 | 32 MPa RC Beam (32.5 cm x 25 cm) | Beam | 32MPa | Concrete Rectangular | 250 | 325 | 812.5 | 7025 | 0.57 | 1396.41 | G300E | 3299993.75 | 25.89 | G300E | 2196926.2 | 17.24
702 | Story15 | B47 | 32 MPa RC Beam (32.5 cm x 25 cm) | Beam | 32MPa | Concrete Rectangular | 250 | 325 | 812.5 | 4625 | 0.38 | 919.34 | G300E | 2024304.69 | 15.88 | G300E | 1139583.23 | 8.94
703 | Story15 | B48 | 32 MPa RC Beam (32.5 cm x 25 cm) | Beam | 32MPa | Concrete Rectangular | 250 | 325 | 812.5 | 7025 | 0.57 | 1396.41 | G300E | 3706272.92 | 29.08 | G300E | 1264942.87 | 9.93
704 | Story15 | B49 | 32 MPa RC Beam (32.5 cm x 25 cm) | Beam | 32MPa | Concrete Rectangular | 250 | 325 | 812.5 | 4625 | 0.38 | 919.34 | G300E | 2024593.75 | 15.89 | G300E | 1139583.23 | 8.94
705 | Story15 | B5 | 32 MPa RC Beam (32.5 cm x 25 cm) | Beam | 32MPa | Concrete Rectangular | 250 | 325 | 812.5 | 7025 | 0.57 | 1396.41 | G300E | 4332376.04 | 33.99 | G300E | 1654852.25 | 12.98
706 | Story15 | B50 | 32 MPa RC Beam (32.5 cm x 25 cm) | Beam | 32MPa | Concrete Rectangular | 250 | 325 | 812.5 | 7025 | 0.57 | 1396.41 | G300E | 3204570.83 | 25.14 | G300E | 2085939.69 | 16.37
707 | Story15 | B51 | 32 MPa RC Beam (32.5 cm x 25 cm) | Beam | 32MPa | Concrete Rectangular | 250 | 325 | 812.5 | 4800 | 0.39 | 954.13 | G300E | 2221200 | 17.43 | G300E | 1182702.6 | 9.28
708 | Story15 | B55 | 32 MPa RC Beam (32.5 cm x 25 cm) | Beam | 32MPa | Concrete Rectangular | 250 | 325 | 812.5 | 4625 | 0.38 | 919.34 | G300E | 2143398.44 | 16.82 | G300E | 1139583.23 | 8.94
709 | Story15 | B56 | 32 MPa RC Beam (32.5 cm x 25 cm) | Beam | 32MPa | Concrete Rectangular | 250 | 325 | 812.5 | 7025 | 0.57 | 1396.41 | G300E | 3206034.38 | 25.16 | G300E | 2113686.32 | 16.58
710 | Story15 | B57 | 32 MPa RC Beam (32.5 cm x 25 cm) | Beam | 32MPa | Concrete Rectangular | 250 | 325 | 812.5 | 4625 | 0.38 | 919.34 | G300E | 2022859.38 | 15.87 | G300E | 1139583.23 | 8.94
711 | Story15 | B58 | 32 MPa RC Beam (32.5 cm x 25 cm) | Beam | 32MPa | Concrete Rectangular | 250 | 325 | 812.5 | 7025 | 0.57 | 1396.41 | G300E | 3707736.46 | 29.09 | G300E | 1264942.87 | 9.93
712 | Story15 | B59 | 32 MPa RC Beam (32.5 cm x 25 cm) | Beam | 32MPa | Concrete Rectangular | 250 | 325 | 812.5 | 4625 | 0.38 | 919.34 | G300E | 2024304.69 | 15.88 | G300E | 1139583.23 | 8.94
713 | Story15 | B6 | 32 MPa RC Beam (32.5 cm x 25 cm) | Beam | 32MPa | Concrete Rectangular | 250 | 325 | 812.5 | 4625 | 0.38 | 919.34 | G300E | 1371312.5 | 10.76 | G300E | 1484723.86 | 11.65
714 | Story15 | B60 | 32 MPa RC Beam (32.5 cm x 25 cm) | Beam | 32MPa | Concrete Rectangular | 250 | 325 | 812.5 | 7025 | 0.57 | 1396.41 | G300E | 3297944.79 | 25.88 | G300E | 2196926.2 | 17.24
715 | Story15 | B61 | 32 MPa RC Beam (32.5 cm x 25 cm) | Beam | 32MPa | Concrete Rectangular | 250 | 325 | 812.5 | 7025 | 0.57 | 1396.41 | G300E | 3392782.29 | 26.62 | G300E | 2313424.12 | 18.15
716 | Story15 | B62 | 32 MPa RC Beam (32.5 cm x 25 cm) | Beam | 32MPa | Concrete Rectangular | 250 | 325 | 812.5 | 4625 | 0.38 | 919.34 | G300E | 2093390.62 | 16.43 | G300E | 1139583.23 | 8.94
717 | Story15 | B63 | 32 MPa RC Beam (32.5 cm x 25 cm) | Beam | 32MPa | Concrete Rectangular | 250 | 325 | 812.5 | 7025 | 0.57 | 1396.41 | G300E | 3884239.58 | 30.48 | G300E | 1791939.2 | 14.06
718 | Story15 | B64 | 32 MPa RC Beam (32.5 cm x 25 cm) | Beam | 32MPa | Concrete Rectangular | 250 | 325 | 812.5 | 4625 | 0.38 | 919.34 | G300E | 2024304.69 | 15.88 | G300E | 1139583.23 | 8.94
719 | Story15 | B65 | 32 MPa RC Beam (32.5 cm x 25 cm) | Beam | 32MPa | Concrete Rectangular | 250 | 325 | 812.5 | 7025 | 0.57 | 1396.41 | G300E | 3764814.58 | 29.54 | G300E | 1209449.61 | 9.49
720 | Story15 | B66 | 32 MPa RC Beam (32.5 cm x 25 cm) | Beam | 32MPa | Concrete Rectangular | 250 | 325 | 812.5 | 4800 | 0.39 | 954.13 | G300E | 2310300 | 18.13 | G300E | 1182702.6 | 9.28
721 | Story15 | B67 | 32 MPa RC Beam (32.5 cm x 25 cm) | Beam | 32MPa | Concrete Rectangular | 250 | 325 | 812.5 | 7025 | 0.57 | 1396.41 | G300E | 4344084.38 | 34.09 | G300E | 1237196.24 | 9.71
722 | Story15 | B69 | 32 MPa RC Beam (32.5 cm x 25 cm) | Beam | 32MPa | Concrete Rectangular | 250 | 325 | 812.5 | 7025 | 0.57 | 1396.41 | G300E | 4351694.79 | 34.15 | G300E | 1237196.24 | 9.71
723 | Story15 | B7 | 32 MPa RC Beam (32.5 cm x 25 cm) | Beam | 32MPa | Concrete Rectangular | 250 | 325 | 812.5 | 7025 | 0.57 | 1396.41 | G300E | 4450630.21 | 34.92 | G300E | 1209565.67 | 9.49
724 | Story15 | B70 | 32 MPa RC Beam (32.5 cm x 25 cm) | Beam | 32MPa | Concrete Rectangular | 250 | 325 | 812.5 | 4625 | 0.38 | 919.34 | G300E | 2163575 | 16.98 | G300E | 1431761.02 | 11.23
725 | Story15 | B71 | 32 MPa RC Beam (32.5 cm x 25 cm) | Beam | 32MPa | Concrete Rectangular | 250 | 325 | 812.5 | 7025 | 0.57 | 1396.41 | G300E | 3765400 | 29.54 | G300E | 1209449.61 | 9.49
726 | Story15 | B72 | 32 MPa RC Beam (32.5 cm x 25 cm) | Beam | 32MPa | Concrete Rectangular | 250 | 325 | 812.5 | 4625 | 0.38 | 919.34 | G300E | 2024304.69 | 15.88 | G300E | 1139583.23 | 8.94
727 | Story15 | B73 | 32 MPa RC Beam (32.5 cm x 25 cm) | Beam | 32MPa | Concrete Rectangular | 250 | 325 | 812.5 | 7025 | 0.57 | 1396.41 | G300E | 3822770.83 | 29.99 | G300E | 1936183.74 | 15.19
728 | Story15 | B74 | 32 MPa RC Beam (32.5 cm x 25 cm) | Beam | 32MPa | Concrete Rectangular | 250 | 325 | 812.5 | 4625 | 0.38 | 919.34 | G300E | 2091656.25 | 16.41 | G300E | 1139583.23 | 8.94
729 | Story15 | B75 | 32 MPa RC Beam (32.5 cm x 25 cm) | Beam | 32MPa | Concrete Rectangular | 250 | 325 | 812.5 | 7025 | 0.57 | 1396.41 | G300E | 3440493.75 | 27 | G300E | 2341170.75 | 18.37
730 | Story15 | B76 | 32 MPa RC Beam (32.5 cm x 25 cm) | Beam | 32MPa | Concrete Rectangular | 250 | 325 | 812.5 | 7025 | 0.57 | 1396.41 | G300E | 3532404.17 | 27.72 | G300E | 2108174.91 | 16.54
731 | Story15 | B77 | 32 MPa RC Beam (32.5 cm x 25 cm) | Beam | 32MPa | Concrete Rectangular | 250 | 325 | 812.5 | 4625 | 0.38 | 919.34 | G300E | 2187335.94 | 17.16 | G300E | 1139727.91 | 8.94
732 | Story15 | B78 | 32 MPa RC Beam (32.5 cm x 25 cm) | Beam | 32MPa | Concrete Rectangular | 250 | 325 | 812.5 | 7025 | 0.57 | 1396.41 | G300E | 3665293.75 | 28.76 | G300E | 1209449.61 | 9.49
733 | Story15 | B79 | 32 MPa RC Beam (32.5 cm x 25 cm) | Beam | 32MPa | Concrete Rectangular | 250 | 325 | 812.5 | 4625 | 0.38 | 919.34 | G300E | 2054945.31 | 16.12 | G300E | 1139583.23 | 8.94
734 | Story15 | B8 | 32 MPa RC Beam (32.5 cm x 25 cm) | Beam | 32MPa | Concrete Rectangular | 250 | 325 | 812.5 | 4625 | 0.38 | 919.34 | G300E | 1416406.25 | 11.11 | G300E | 1139583.23 | 8.94
735 | Story15 | B80 | 32 MPa RC Beam (32.5 cm x 25 cm) | Beam | 32MPa | Concrete Rectangular | 250 | 325 | 812.5 | 7025 | 0.57 | 1396.41 | G300E | 3687246.88 | 28.93 | G300E | 1209449.61 | 9.49
736 | Story15 | B81 | 32 MPa RC Beam (32.5 cm x 25 cm) | Beam | 32MPa | Concrete Rectangular | 250 | 325 | 812.5 | 4625 | 0.38 | 919.34 | G300E | 2151781.25 | 16.88 | G300E | 1139583.23 | 8.94
737 | Story15 | B82 | 32 MPa RC Beam (32.5 cm x 25 cm) | Beam | 32MPa | Concrete Rectangular | 250 | 325 | 812.5 | 7025 | 0.57 | 1396.41 | G300E | 4127187.5 | 32.38 | G300E | 1237196.24 | 9.71
738 | Story15 | B83 | 32 MPa RC Beam (32.5 cm x 25 cm) | Beam | 32MPa | Concrete Rectangular | 250 | 325 | 812.5 | 4625 | 0.38 | 919.34 | G300E | 1634937.5 | 12.83 | G300E | 1139583.23 | 8.94
739 | Story15 | B84 | 32 MPa RC Beam (32.5 cm x 25 cm) | Beam | 32MPa | Concrete Rectangular | 250 | 325 | 812.5 | 7025 | 0.57 | 1396.41 | G300E | 4126016.67 | 32.37 | G300E | 1237196.24 | 9.71
740 | Story15 | B85 | 32 MPa RC Beam (32.5 cm x 25 cm) | Beam | 32MPa | Concrete Rectangular | 250 | 325 | 812.5 | 4625 | 0.38 | 919.34 | G300E | 2150625 | 16.87 | G300E | 1139583.23 | 8.94
741 | Story15 | B86 | 32 MPa RC Beam (32.5 cm x 25 cm) | Beam | 32MPa | Concrete Rectangular | 250 | 325 | 812.5 | 7025 | 0.57 | 1396.41 | G300E | 3683734.38 | 28.9 | G300E | 1209449.61 | 9.49
742 | Story15 | B87 | 32 MPa RC Beam (32.5 cm x 25 cm) | Beam | 32MPa | Concrete Rectangular | 250 | 325 | 812.5 | 4625 | 0.38 | 919.34 | G300E | 2058414.06 | 16.15 | G300E | 1139583.23 | 8.94
743 | Story15 | B88 | 32 MPa RC Beam (32.5 cm x 25 cm) | Beam | 32MPa | Concrete Rectangular | 250 | 325 | 812.5 | 7025 | 0.57 | 1396.41 | G300E | 3677587.5 | 28.86 | G300E | 1209449.61 | 9.49
744 | Story15 | B89 | 32 MPa RC Beam (32.5 cm x 25 cm) | Beam | 32MPa | Concrete Rectangular | 250 | 325 | 812.5 | 4625 | 0.38 | 919.34 | G300E | 2237411.76 | 17.56 | G300E | 1242679.28 | 9.75
745 | Story15 | B9 | 32 MPa RC Beam (32.5 cm x 25 cm) | Beam | 32MPa | Concrete Rectangular | 250 | 325 | 812.5 | 7025 | 0.57 | 1396.41 | G300E | 4450630.21 | 34.92 | G300E | 1209564.72 | 9.49
746 | Story15 | B90 | 32 MPa RC Beam (32.5 cm x 25 cm) | Beam | 32MPa | Concrete Rectangular | 250 | 325 | 812.5 | 7025 | 0.57 | 1396.41 | G300E | 3626586 | 28.46 | G300E | 1946514.68 | 15.27
747 | Story15 | B91 | 32 MPa RC Beam (32.5 cm x 25 cm) | Beam | 32MPa | Concrete Rectangular | 250 | 325 | 812.5 | 7025 | 0.57 | 1396.41 | G300E | 3793207.29 | 29.76 | G300E | 2923660.33 | 22.94
748 | Story15 | B92 | 32 MPa RC Beam (32.5 cm x 25 cm) | Beam | 32MPa | Concrete Rectangular | 250 | 325 | 812.5 | 4625 | 0.38 | 919.34 | G300E | 2260179.69 | 17.73 | G300E | 1143040.42 | 8.97
749 | Story15 | B93 | 32 MPa RC Beam (32.5 cm x 25 cm) | Beam | 32MPa | Concrete Rectangular | 250 | 325 | 812.5 | 7025 | 0.57 | 1396.41 | G300E | 4297251.04 | 33.72 | G300E | 1655321.24 | 12.99
750 | Story15 | B94 | 32 MPa RC Beam (32.5 cm x 25 cm) | Beam | 32MPa | Concrete Rectangular | 250 | 325 | 812.5 | 4625 | 0.38 | 919.34 | G300E | 2119695.31 | 16.63 | G300E | 1139583.23 | 8.94
751 | Story15 | B95 | 32 MPa RC Beam (32.5 cm x 25 cm) | Beam | 32MPa | Concrete Rectangular | 250 | 325 | 812.5 | 7025 | 0.57 | 1396.41 | G300E | 4332376.04 | 33.99 | G300E | 1654849.39 | 12.98
752 | Story15 | B96 | 32 MPa RC Beam (32.5 cm x 25 cm) | Beam | 32MPa | Concrete Rectangular | 250 | 325 | 812.5 | 4625 | 0.38 | 919.34 | G300E | 2240234.38 | 17.58 | G300E | 1139583.23 | 8.94
753 | Story15 | B97 | 32 MPa RC Beam (32.5 cm x 25 cm) | Beam | 32MPa | Concrete Rectangular | 250 | 325 | 812.5 | 7025 | 0.57 | 1396.41 | G300E | 4450630.21 | 34.92 | G300E | 1559057.52 | 12.23
754 | Story15 | B98 | 32 MPa RC Beam (32.5 cm x 25 cm) | Beam | 32MPa | Concrete Rectangular | 250 | 325 | 812.5 | 4625 | 0.38 | 919.34 | G300E | 1800570.31 | 14.13 | G300E | 1139583.23 | 8.94
755 | Story15 | B99 | 32 MPa RC Beam (32.5 cm x 25 cm) | Beam | 32MPa | Concrete Rectangular | 250 | 325 | 812.5 | 7025 | 0.57 | 1396.41 | G300E | 4450630.21 | 34.92 | G300E | 1559058.47 | 12.23
756 | Story16 | B1 | 32 MPa RC Beam (32.5 cm x 25 cm) | Beam | 32MPa | Concrete Rectangular | 250 | 325 | 812.5 | 7025 | 0.57 | 1396.41 | G300E | 3881605.21 | 30.46 | G300E | 3040158.25 | 23.85
757 | Story16 | B10 | 32 MPa RC Beam (32.5 cm x 25 cm) | Beam | 32MPa | Concrete Rectangular | 250 | 325 | 812.5 | 4625 | 0.38 | 919.34 | G300E | 1310898.44 | 10.29 | G300E | 1599770.73 | 12.55
758 | Story16 | B100 | 32 MPa RC Beam (32.5 cm x 25 cm) | Beam | 32MPa | Concrete Rectangular | 250 | 325 | 812.5 | 4625 | 0.38 | 919.34 | G300E | 2239656.25 | 17.57 | G300E | 1139583.23 | 8.94
759 | Story16 | B101 | 32 MPa RC Beam (32.5 cm x 25 cm) | Beam | 32MPa | Concrete Rectangular | 250 | 325 | 812.5 | 7025 | 0.57 | 1396.41 | G300E | 4250417.71 | 33.35 | G300E | 1653803.91 | 12.98
760 | Story16 | B102 | 32 MPa RC Beam (32.5 cm x 25 cm) | Beam | 32MPa | Concrete Rectangular | 250 | 325 | 812.5 | 4625 | 0.38 | 919.34 | G300E | 2097148.44 | 16.46 | G300E | 1139583.23 | 8.94
761 | Story16 | B103 | 32 MPa RC Beam (32.5 cm x 25 cm) | Beam | 32MPa | Concrete Rectangular | 250 | 325 | 812.5 | 7025 | 0.57 | 1396.41 | G300E | 4219976.04 | 33.11 | G300E | 1654307.15 | 12.98
762 | Story16 | B104 | 32 MPa RC Beam (32.5 cm x 25 cm) | Beam | 32MPa | Concrete Rectangular | 250 | 325 | 812.5 | 4625 | 0.38 | 919.34 | G300E | 2253242.19 | 17.68 | G300E | 682836.01 | 5.36
763 | Story16 | B105 | 32 MPa RC Beam (32.5 cm x 25 cm) | Beam | 32MPa | Concrete Rectangular | 250 | 325 | 812.5 | 7025 | 0.57 | 1396.41 | G300E | 3882483.33 | 30.46 | G300E | 3040158.25 | 23.85
764 | Story16 | B106 | 32 MPa RC Beam (32.5 cm x 25 cm) | Beam | 32MPa | Concrete Rectangular | 250 | 325 | 812.5 | 4625 | 0.38 | 919.34 | G300E | 1901742.19 | 14.92 | G300E | 2059958.23 | 16.16
765 | Story16 | B107 | 32 MPa RC Beam (32.5 cm x 25 cm) | Beam | 32MPa | Concrete Rectangular | 250 | 325 | 812.5 | 4625 | 0.38 | 919.34 | G300E | 1837281.25 | 14.42 | G300E | 1369676.98 | 10.75
766 | Story16 | B108 | 32 MPa RC Beam (32.5 cm x 25 cm) | Beam | 32MPa | Concrete Rectangular | 250 | 325 | 812.5 | 4625 | 0.38 | 919.34 | G300E | 1867632.81 | 14.65 | G300E | 1599770.73 | 12.55
767 | Story16 | B109 | 32 MPa RC Beam (32.5 cm x 25 cm) | Beam | 32MPa | Concrete Rectangular | 250 | 325 | 812.5 | 4625 | 0.38 | 919.34 | G300E | 1909257.81 | 14.98 | G300E | 1139583.23 | 8.94
768 | Story16 | B11 | 32 MPa RC Beam (32.5 cm x 25 cm) | Beam | 32MPa | Concrete Rectangular | 250 | 325 | 812.5 | 7025 | 0.57 | 1396.41 | G300E | 4249832.29 | 33.35 | G300E | 1653802.96 | 12.98
769 | Story16 | B110 | 32 MPa RC Beam (32.5 cm x 25 cm) | Beam | 32MPa | Concrete Rectangular | 250 | 325 | 812.5 | 4625 | 0.38 | 919.34 | G300E | 1867632.81 | 14.65 | G300E | 1599770.73 | 12.55
770 | Story16 | B111 | 32 MPa RC Beam (32.5 cm x 25 cm) | Beam | 32MPa | Concrete Rectangular | 250 | 325 | 812.5 | 4625 | 0.38 | 919.34 | G300E | 1837281.25 | 14.42 | G300E | 1369676.98 | 10.75
771 | Story16 | B112 | 32 MPa RC Beam (32.5 cm x 25 cm) | Beam | 32MPa | Concrete Rectangular | 250 | 325 | 812.5 | 4625 | 0.38 | 919.34 | G300E | 1901453.12 | 14.92 | G300E | 2059958.23 | 16.16
772 | Story16 | B12 | 32 MPa RC Beam (32.5 cm x 25 cm) | Beam | 32MPa | Concrete Rectangular | 250 | 325 | 812.5 | 4625 | 0.38 | 919.34 | G300E | 1349343.75 | 10.59 | G300E | 1369676.98 | 10.75
773 | Story16 | B13 | 32 MPa RC Beam (32.5 cm x 25 cm) | Beam | 32MPa | Concrete Rectangular | 250 | 325 | 812.5 | 7025 | 0.57 | 1396.41 | G300E | 4220561.46 | 33.12 | G300E | 1654298.59 | 12.98
774 | Story16 | B14 | 32 MPa RC Beam (32.5 cm x 25 cm) | Beam | 32MPa | Concrete Rectangular | 250 | 325 | 812.5 | 4625 | 0.38 | 919.34 | G300E | 1470750 | 11.54 | G300E | 1944911.36 | 15.26
775 | Story16 | B15 | 32 MPa RC Beam (32.5 cm x 25 cm) | Beam | 32MPa | Concrete Rectangular | 250 | 325 | 812.5 | 7025 | 0.57 | 1396.41 | G300E | 3881312.5 | 30.45 | G300E | 3040158.25 | 23.85
776 | Story16 | B16 | 32 MPa RC Beam (32.5 cm x 25 cm) | Beam | 32MPa | Concrete Rectangular | 250 | 325 | 812.5 | 7025 | 0.57 | 1396.41 | G300E | 3554942.71 | 27.89 | G300E | 1758681.16 | 13.8
777 | Story16 | B17 | 32 MPa RC Beam (32.5 cm x 25 cm) | Beam | 32MPa | Concrete Rectangular | 250 | 325 | 812.5 | 4625 | 0.38 | 919.34 | G300E | 2175773.44 | 17.07 | G300E | 682220.67 | 5.35
778 | Story16 | B18 | 32 MPa RC Beam (32.5 cm x 25 cm) | Beam | 32MPa | Concrete Rectangular | 250 | 325 | 812.5 | 7025 | 0.57 | 1396.41 | G300E | 3661195.83 | 28.73 | G300E | 1209449.61 | 9.49
779 | Story16 | B19 | 32 MPa RC Beam (32.5 cm x 25 cm) | Beam | 32MPa | Concrete Rectangular | 250 | 325 | 812.5 | 4625 | 0.38 | 919.34 | G300E | 2012742.19 | 15.79 | G300E | 1139583.23 | 8.94
780 | Story16 | B2 | 32 MPa RC Beam (32.5 cm x 25 cm) | Beam | 32MPa | Concrete Rectangular | 250 | 325 | 812.5 | 4625 | 0.38 | 919.34 | G300E | 1470750 | 11.54 | G300E | 1944911.36 | 15.26
781 | Story16 | B20 | 32 MPa RC Beam (32.5 cm x 25 cm) | Beam | 32MPa | Concrete Rectangular | 250 | 325 | 812.5 | 7025 | 0.57 | 1396.41 | G300E | 3669977.08 | 28.8 | G300E | 1209449.61 | 9.49
782 | Story16 | B21 | 32 MPa RC Beam (32.5 cm x 25 cm) | Beam | 32MPa | Concrete Rectangular | 250 | 325 | 812.5 | 4625 | 0.38 | 919.34 | G300E | 2021125 | 15.86 | G300E | 1139583.23 | 8.94
783 | Story16 | B22 | 32 MPa RC Beam (32.5 cm x 25 cm) | Beam | 32MPa | Concrete Rectangular | 250 | 325 | 812.5 | 7025 | 0.57 | 1396.41 | G300E | 4144164.58 | 32.52 | G300E | 1237196.24 | 9.71
784 | Story16 | B23 | 32 MPa RC Beam (32.5 cm x 25 cm) | Beam | 32MPa | Concrete Rectangular | 250 | 325 | 812.5 | 4625 | 0.38 | 919.34 | G300E | 1806640.62 | 14.18 | G300E | 1139583.23 | 8.94
785 | Story16 | B24 | 32 MPa RC Beam (32.5 cm x 25 cm) | Beam | 32MPa | Concrete Rectangular | 250 | 325 | 812.5 | 7025 | 0.57 | 1396.41 | G300E | 4144164.58 | 32.52 | G300E | 1237196.24 | 9.71
786 | Story16 | B25 | 32 MPa RC Beam (32.5 cm x 25 cm) | Beam | 32MPa | Concrete Rectangular | 250 | 325 | 812.5 | 4625 | 0.38 | 919.34 | G300E | 2021125 | 15.86 | G300E | 1139583.23 | 8.94
787 | Story16 | B26 | 32 MPa RC Beam (32.5 cm x 25 cm) | Beam | 32MPa | Concrete Rectangular | 250 | 325 | 812.5 | 7025 | 0.57 | 1396.41 | G300E | 3669977.08 | 28.8 | G300E | 1209449.61 | 9.49
788 | Story16 | B27 | 32 MPa RC Beam (32.5 cm x 25 cm) | Beam | 32MPa | Concrete Rectangular | 250 | 325 | 812.5 | 4625 | 0.38 | 919.34 | G300E | 2012742.19 | 15.79 | G300E | 1139583.23 | 8.94
789 | Story16 | B28 | 32 MPa RC Beam (32.5 cm x 25 cm) | Beam | 32MPa | Concrete Rectangular | 250 | 325 | 812.5 | 7025 | 0.57 | 1396.41 | G300E | 3661195.83 | 28.73 | G300E | 1209449.61 | 9.49
790 | Story16 | B29 | 32 MPa RC Beam (32.5 cm x 25 cm) | Beam | 32MPa | Concrete Rectangular | 250 | 325 | 812.5 | 4625 | 0.38 | 919.34 | G300E | 2175773.44 | 17.07 | G300E | 682223.49 | 5.35
791 | Story16 | B3 | 32 MPa RC Beam (32.5 cm x 25 cm) | Beam | 32MPa | Concrete Rectangular | 250 | 325 | 812.5 | 7025 | 0.57 | 1396.41 | G300E | 4220854.17 | 33.12 | G300E | 1654301.44 | 12.98
792 | Story16 | B30 | 32 MPa RC Beam (32.5 cm x 25 cm) | Beam | 32MPa | Concrete Rectangular | 250 | 325 | 812.5 | 7025 | 0.57 | 1396.41 | G300E | 3554650 | 27.89 | G300E | 1758681.16 | 13.8
793 | Story16 | B31 | 32 MPa RC Beam (32.5 cm x 25 cm) | Beam | 32MPa | Concrete Rectangular | 250 | 325 | 812.5 | 7025 | 0.57 | 1396.41 | G300E | 3403027.08 | 26.7 | G300E | 2313424.12 | 18.15
794 | Story16 | B32 | 32 MPa RC Beam (32.5 cm x 25 cm) | Beam | 32MPa | Concrete Rectangular | 250 | 325 | 812.5 | 4625 | 0.38 | 919.34 | G300E | 2103796.88 | 16.51 | G300E | 1369676.98 | 10.75
795 | Story16 | B33 | 32 MPa RC Beam (32.5 cm x 25 cm) | Beam | 32MPa | Concrete Rectangular | 250 | 325 | 812.5 | 7025 | 0.57 | 1396.41 | G300E | 3893020.83 | 30.55 | G300E | 1908437.11 | 14.97
796 | Story16 | B34 | 32 MPa RC Beam (32.5 cm x 25 cm) | Beam | 32MPa | Concrete Rectangular | 250 | 325 | 812.5 | 4625 | 0.38 | 919.34 | G300E | 1964179.69 | 15.41 | G300E | 1139583.23 | 8.94
797 | Story16 | B35 | 32 MPa RC Beam (32.5 cm x 25 cm) | Beam | 32MPa | Concrete Rectangular | 250 | 325 | 812.5 | 7025 | 0.57 | 1396.41 | G300E | 3685197.92 | 28.92 | G300E | 1209449.61 | 9.49
798 | Story16 | B36 | 32 MPa RC Beam (32.5 cm x 25 cm) | Beam | 32MPa | Concrete Rectangular | 250 | 325 | 812.5 | 4625 | 0.38 | 919.34 | G300E | 2000601.56 | 15.7 | G300E | 1139583.23 | 8.94
799 | Story16 | B37 | 32 MPa RC Beam (32.5 cm x 25 cm) | Beam | 32MPa | Concrete Rectangular | 250 | 325 | 812.5 | 7200 | 0.58 | 1431.19 | G300E | 4474500 | 35.11 | G300E | 1268016.08 | 9.95
800 | Story16 | B38 | 32 MPa RC Beam (32.5 cm x 25 cm) | Beam | 32MPa | Concrete Rectangular | 250 | 325 | 812.5 | 4625 | 0.38 | 919.34 | G300E | 1636093.75 | 12.84 | G300E | 1139583.23 | 8.94
801 | Story16 | B39 | 32 MPa RC Beam (32.5 cm x 25 cm) | Beam | 32MPa | Concrete Rectangular | 250 | 325 | 812.5 | 7200 | 0.58 | 1431.19 | G300E | 4475100 | 35.11 | G300E | 1268016.08 | 9.95
802 | Story16 | B4 | 32 MPa RC Beam (32.5 cm x 25 cm) | Beam | 32MPa | Concrete Rectangular | 250 | 325 | 812.5 | 4625 | 0.38 | 919.34 | G300E | 1349343.75 | 10.59 | G300E | 1369676.98 | 10.75
803 | Story16 | B40 | 32 MPa RC Beam (32.5 cm x 25 cm) | Beam | 32MPa | Concrete Rectangular | 250 | 325 | 812.5 | 4625 | 0.38 | 919.34 | G300E | 2000312.5 | 15.7 | G300E | 1139583.23 | 8.94
804 | Story16 | B41 | 32 MPa RC Beam (32.5 cm x 25 cm) | Beam | 32MPa | Concrete Rectangular | 250 | 325 | 812.5 | 7025 | 0.57 | 1396.41 | G300E | 3684027.08 | 28.91 | G300E | 1209449.61 | 9.49
805 | Story16 | B42 | 32 MPa RC Beam (32.5 cm x 25 cm) | Beam | 32MPa | Concrete Rectangular | 250 | 325 | 812.5 | 4625 | 0.38 | 919.34 | G300E | 1964179.69 | 15.41 | G300E | 1139583.23 | 8.94
806 | Story16 | B43 | 32 MPa RC Beam (32.5 cm x 25 cm) | Beam | 32MPa | Concrete Rectangular | 250 | 325 | 812.5 | 7025 | 0.57 | 1396.41 | G300E | 3892728.12 | 30.54 | G300E | 1908437.11 | 14.97
807 | Story16 | B44 | 32 MPa RC Beam (32.5 cm x 25 cm) | Beam | 32MPa | Concrete Rectangular | 250 | 325 | 812.5 | 4625 | 0.38 | 919.34 | G300E | 2104085.94 | 16.51 | G300E | 1369676.98 | 10.75
808 | Story16 | B45 | 32 MPa RC Beam (32.5 cm x 25 cm) | Beam | 32MPa | Concrete Rectangular | 250 | 325 | 812.5 | 7025 | 0.57 | 1396.41 | G300E | 3403319.79 | 26.7 | G300E | 2313424.12 | 18.15
809 | Story16 | B46 | 32 MPa RC Beam (32.5 cm x 25 cm) | Beam | 32MPa | Concrete Rectangular | 250 | 325 | 812.5 | 7025 | 0.57 | 1396.41 | G300E | 3297066.67 | 25.87 | G300E | 2196926.2 | 17.24
810 | Story16 | B47 | 32 MPa RC Beam (32.5 cm x 25 cm) | Beam | 32MPa | Concrete Rectangular | 250 | 325 | 812.5 | 4625 | 0.38 | 919.34 | G300E | 2089054.69 | 16.39 | G300E | 1139583.23 | 8.94
811 | Story16 | B48 | 32 MPa RC Beam (32.5 cm x 25 cm) | Beam | 32MPa | Concrete Rectangular | 250 | 325 | 812.5 | 7025 | 0.57 | 1396.41 | G300E | 3715054.17 | 29.15 | G300E | 1264942.87 | 9.93
812 | Story16 | B49 | 32 MPa RC Beam (32.5 cm x 25 cm) | Beam | 32MPa | Concrete Rectangular | 250 | 325 | 812.5 | 4625 | 0.38 | 919.34 | G300E | 2026617.19 | 15.9 | G300E | 1139583.23 | 8.94
813 | Story16 | B5 | 32 MPa RC Beam (32.5 cm x 25 cm) | Beam | 32MPa | Concrete Rectangular | 250 | 325 | 812.5 | 7025 | 0.57 | 1396.41 | G300E | 4250125 | 33.35 | G300E | 1653804.86 | 12.98
814 | Story16 | B50 | 32 MPa RC Beam (32.5 cm x 25 cm) | Beam | 32MPa | Concrete Rectangular | 250 | 325 | 812.5 | 7025 | 0.57 | 1396.41 | G300E | 3203985.42 | 25.14 | G300E | 2085939.69 | 16.37
815 | Story16 | B51 | 32 MPa RC Beam (32.5 cm x 25 cm) | Beam | 32MPa | Concrete Rectangular | 250 | 325 | 812.5 | 4800 | 0.39 | 954.13 | G300E | 2224800 | 17.46 | G300E | 1182702.6 | 9.28
816 | Story16 | B55 | 32 MPa RC Beam (32.5 cm x 25 cm) | Beam | 32MPa | Concrete Rectangular | 250 | 325 | 812.5 | 4625 | 0.38 | 919.34 | G300E | 2148023.44 | 16.85 | G300E | 1139583.23 | 8.94
817 | Story16 | B56 | 32 MPa RC Beam (32.5 cm x 25 cm) | Beam | 32MPa | Concrete Rectangular | 250 | 325 | 812.5 | 7025 | 0.57 | 1396.41 | G300E | 3206619.79 | 25.16 | G300E | 2113686.32 | 16.58
818 | Story16 | B57 | 32 MPa RC Beam (32.5 cm x 25 cm) | Beam | 32MPa | Concrete Rectangular | 250 | 325 | 812.5 | 4625 | 0.38 | 919.34 | G300E | 2024015.62 | 15.88 | G300E | 1139583.23 | 8.94
819 | Story16 | B58 | 32 MPa RC Beam (32.5 cm x 25 cm) | Beam | 32MPa | Concrete Rectangular | 250 | 325 | 812.5 | 7025 | 0.57 | 1396.41 | G300E | 3717688.54 | 29.17 | G300E | 1264942.87 | 9.93
820 | Story16 | B59 | 32 MPa RC Beam (32.5 cm x 25 cm) | Beam | 32MPa | Concrete Rectangular | 250 | 325 | 812.5 | 4625 | 0.38 | 919.34 | G300E | 2089054.69 | 16.39 | G300E | 1139583.23 | 8.94
821 | Story16 | B6 | 32 MPa RC Beam (32.5 cm x 25 cm) | Beam | 32MPa | Concrete Rectangular | 250 | 325 | 812.5 | 4625 | 0.38 | 919.34 | G300E | 1310609.38 | 10.28 | G300E | 1599770.73 | 12.55
822 | Story16 | B60 | 32 MPa RC Beam (32.5 cm x 25 cm) | Beam | 32MPa | Concrete Rectangular | 250 | 325 | 812.5 | 7025 | 0.57 | 1396.41 | G300E | 3295895.83 | 25.86 | G300E | 2196926.2 | 17.24
823 | Story16 | B61 | 32 MPa RC Beam (32.5 cm x 25 cm) | Beam | 32MPa | Concrete Rectangular | 250 | 325 | 812.5 | 7025 | 0.57 | 1396.41 | G300E | 3403319.79 | 26.7 | G300E | 2313424.12 | 18.15
824 | Story16 | B62 | 32 MPa RC Beam (32.5 cm x 25 cm) | Beam | 32MPa | Concrete Rectangular | 250 | 325 | 812.5 | 4625 | 0.38 | 919.34 | G300E | 2089054.69 | 16.39 | G300E | 1139583.23 | 8.94
825 | Story16 | B63 | 32 MPa RC Beam (32.5 cm x 25 cm) | Beam | 32MPa | Concrete Rectangular | 250 | 325 | 812.5 | 7025 | 0.57 | 1396.41 | G300E | 3893020.83 | 30.55 | G300E | 1908437.11 | 14.97
826 | Story16 | B64 | 32 MPa RC Beam (32.5 cm x 25 cm) | Beam | 32MPa | Concrete Rectangular | 250 | 325 | 812.5 | 4625 | 0.38 | 919.34 | G300E | 2026617.19 | 15.9 | G300E | 1139583.23 | 8.94
827 | Story16 | B65 | 32 MPa RC Beam (32.5 cm x 25 cm) | Beam | 32MPa | Concrete Rectangular | 250 | 325 | 812.5 | 7025 | 0.57 | 1396.41 | G300E | 3685197.92 | 28.92 | G300E | 1209449.61 | 9.49
828 | Story16 | B66 | 32 MPa RC Beam (32.5 cm x 25 cm) | Beam | 32MPa | Concrete Rectangular | 250 | 325 | 812.5 | 4800 | 0.39 | 954.13 | G300E | 2237400 | 17.56 | G300E | 1182702.6 | 9.28
829 | Story16 | B67 | 32 MPa RC Beam (32.5 cm x 25 cm) | Beam | 32MPa | Concrete Rectangular | 250 | 325 | 812.5 | 7025 | 0.57 | 1396.41 | G300E | 4365452.08 | 34.25 | G300E | 1703187.91 | 13.36
830 | Story16 | B69 | 32 MPa RC Beam (32.5 cm x 25 cm) | Beam | 32MPa | Concrete Rectangular | 250 | 325 | 812.5 | 7025 | 0.57 | 1396.41 | G300E | 4373647.92 | 34.32 | G300E | 1703187.91 | 13.36
831 | Story16 | B7 | 32 MPa RC Beam (32.5 cm x 25 cm) | Beam | 32MPa | Concrete Rectangular | 250 | 325 | 812.5 | 7025 | 0.57 | 1396.41 | G300E | 4455020.83 | 34.96 | G300E | 1675441.28 | 13.15
832 | Story16 | B70 | 32 MPa RC Beam (32.5 cm x 25 cm) | Beam | 32MPa | Concrete Rectangular | 250 | 325 | 812.5 | 4625 | 0.38 | 919.34 | G300E | 2159875 | 16.95 | G300E | 1431761.02 | 11.23
833 | Story16 | B71 | 32 MPa RC Beam (32.5 cm x 25 cm) | Beam | 32MPa | Concrete Rectangular | 250 | 325 | 812.5 | 7025 | 0.57 | 1396.41 | G300E | 3685197.92 | 28.92 | G300E | 1209449.61 | 9.49
834 | Story16 | B72 | 32 MPa RC Beam (32.5 cm x 25 cm) | Beam | 32MPa | Concrete Rectangular | 250 | 325 | 812.5 | 4625 | 0.38 | 919.34 | G300E | 2026906.25 | 15.9 | G300E | 1139583.23 | 8.94
835 | Story16 | B73 | 32 MPa RC Beam (32.5 cm x 25 cm) | Beam | 32MPa | Concrete Rectangular | 250 | 325 | 812.5 | 7025 | 0.57 | 1396.41 | G300E | 3828332.29 | 30.04 | G300E | 2169179.57 | 17.02
836 | Story16 | B74 | 32 MPa RC Beam (32.5 cm x 25 cm) | Beam | 32MPa | Concrete Rectangular | 250 | 325 | 812.5 | 4625 | 0.38 | 919.34 | G300E | 2087898.44 | 16.38 | G300E | 1139583.23 | 8.94
837 | Story16 | B75 | 32 MPa RC Beam (32.5 cm x 25 cm) | Beam | 32MPa | Concrete Rectangular | 250 | 325 | 812.5 | 7025 | 0.57 | 1396.41 | G300E | 3386342.71 | 26.57 | G300E | 2341170.75 | 18.37
838 | Story16 | B76 | 32 MPa RC Beam (32.5 cm x 25 cm) | Beam | 32MPa | Concrete Rectangular | 250 | 325 | 812.5 | 7025 | 0.57 | 1396.41 | G300E | 3554650 | 27.89 | G300E | 2108174.91 | 16.54
839 | Story16 | B77 | 32 MPa RC Beam (32.5 cm x 25 cm) | Beam | 32MPa | Concrete Rectangular | 250 | 325 | 812.5 | 4625 | 0.38 | 919.34 | G300E | 2111023.44 | 16.56 | G300E | 1369676.98 | 10.75
840 | Story16 | B78 | 32 MPa RC Beam (32.5 cm x 25 cm) | Beam | 32MPa | Concrete Rectangular | 250 | 325 | 812.5 | 7025 | 0.57 | 1396.41 | G300E | 3661195.83 | 28.73 | G300E | 1209449.61 | 9.49
841 | Story16 | B79 | 32 MPa RC Beam (32.5 cm x 25 cm) | Beam | 32MPa | Concrete Rectangular | 250 | 325 | 812.5 | 4625 | 0.38 | 919.34 | G300E | 1974875 | 15.5 | G300E | 1139583.23 | 8.94
842 | Story16 | B8 | 32 MPa RC Beam (32.5 cm x 25 cm) | Beam | 32MPa | Concrete Rectangular | 250 | 325 | 812.5 | 4625 | 0.38 | 919.34 | G300E | 1288062.5 | 10.11 | G300E | 1139583.23 | 8.94
843 | Story16 | B80 | 32 MPa RC Beam (32.5 cm x 25 cm) | Beam | 32MPa | Concrete Rectangular | 250 | 325 | 812.5 | 7025 | 0.57 | 1396.41 | G300E | 3669977.08 | 28.8 | G300E | 1209449.61 | 9.49
844 | Story16 | B81 | 32 MPa RC Beam (32.5 cm x 25 cm) | Beam | 32MPa | Concrete Rectangular | 250 | 325 | 812.5 | 4625 | 0.38 | 919.34 | G300E | 2081539.06 | 16.33 | G300E | 1139583.23 | 8.94
845 | Story16 | B82 | 32 MPa RC Beam (32.5 cm x 25 cm) | Beam | 32MPa | Concrete Rectangular | 250 | 325 | 812.5 | 7025 | 0.57 | 1396.41 | G300E | 4143871.88 | 32.51 | G300E | 1237196.24 | 9.71
846 | Story16 | B83 | 32 MPa RC Beam (32.5 cm x 25 cm) | Beam | 32MPa | Concrete Rectangular | 250 | 325 | 812.5 | 4625 | 0.38 | 919.34 | G300E | 1636093.75 | 12.84 | G300E | 1139583.23 | 8.94
847 | Story16 | B84 | 32 MPa RC Beam (32.5 cm x 25 cm) | Beam | 32MPa | Concrete Rectangular | 250 | 325 | 812.5 | 7025 | 0.57 | 1396.41 | G300E | 4142701.04 | 32.51 | G300E | 1237196.24 | 9.71
848 | Story16 | B85 | 32 MPa RC Beam (32.5 cm x 25 cm) | Beam | 32MPa | Concrete Rectangular | 250 | 325 | 812.5 | 4625 | 0.38 | 919.34 | G300E | 2080093.75 | 16.32 | G300E | 1139583.23 | 8.94
849 | Story16 | B86 | 32 MPa RC Beam (32.5 cm x 25 cm) | Beam | 32MPa | Concrete Rectangular | 250 | 325 | 812.5 | 7025 | 0.57 | 1396.41 | G300E | 3666757.29 | 28.77 | G300E | 1209449.61 | 9.49
850 | Story16 | B87 | 32 MPa RC Beam (32.5 cm x 25 cm) | Beam | 32MPa | Concrete Rectangular | 250 | 325 | 812.5 | 4625 | 0.38 | 919.34 | G300E | 1978921.88 | 15.53 | G300E | 1139583.23 | 8.94
851 | Story16 | B88 | 32 MPa RC Beam (32.5 cm x 25 cm) | Beam | 32MPa | Concrete Rectangular | 250 | 325 | 812.5 | 7025 | 0.57 | 1396.41 | G300E | 3672904.17 | 28.82 | G300E | 1209449.61 | 9.49
852 | Story16 | B89 | 32 MPa RC Beam (32.5 cm x 25 cm) | Beam | 32MPa | Concrete Rectangular | 250 | 325 | 812.5 | 4625 | 0.38 | 919.34 | G300E | 2167220.59 | 17 | G300E | 1349055.03 | 10.59
853 | Story16 | B9 | 32 MPa RC Beam (32.5 cm x 25 cm) | Beam | 32MPa | Concrete Rectangular | 250 | 325 | 812.5 | 7025 | 0.57 | 1396.41 | G300E | 4455020.83 | 34.96 | G300E | 1675441.28 | 13.15
854 | Story16 | B90 | 32 MPa RC Beam (32.5 cm x 25 cm) | Beam | 32MPa | Concrete Rectangular | 250 | 325 | 812.5 | 7025 | 0.57 | 1396.41 | G300E | 3647380 | 28.62 | G300E | 1944266.68 | 15.26
855 | Story16 | B91 | 32 MPa RC Beam (32.5 cm x 25 cm) | Beam | 32MPa | Concrete Rectangular | 250 | 325 | 812.5 | 7025 | 0.57 | 1396.41 | G300E | 3881312.5 | 30.45 | G300E | 3040158.25 | 23.85
856 | Story16 | B92 | 32 MPa RC Beam (32.5 cm x 25 cm) | Beam | 32MPa | Concrete Rectangular | 250 | 325 | 812.5 | 4625 | 0.38 | 919.34 | G300E | 2251507.81 | 17.67 | G300E | 682225.37 | 5.35
857 | Story16 | B93 | 32 MPa RC Beam (32.5 cm x 25 cm) | Beam | 32MPa | Concrete Rectangular | 250 | 325 | 812.5 | 7025 | 0.57 | 1396.41 | G300E | 4220561.46 | 33.12 | G300E | 1654296.69 | 12.98
858 | Story16 | B94 | 32 MPa RC Beam (32.5 cm x 25 cm) | Beam | 32MPa | Concrete Rectangular | 250 | 325 | 812.5 | 4625 | 0.38 | 919.34 | G300E | 2099460.94 | 16.47 | G300E | 1139583.23 | 8.94
859 | Story16 | B95 | 32 MPa RC Beam (32.5 cm x 25 cm) | Beam | 32MPa | Concrete Rectangular | 250 | 325 | 812.5 | 7025 | 0.57 | 1396.41 | G300E | 4250125 | 33.35 | G300E | 1653802.01 | 12.98
860 | Story16 | B96 | 32 MPa RC Beam (32.5 cm x 25 cm) | Beam | 32MPa | Concrete Rectangular | 250 | 325 | 812.5 | 4625 | 0.38 | 919.34 | G300E | 2239945.31 | 17.58 | G300E | 1139583.23 | 8.94
861 | Story16 | B97 | 32 MPa RC Beam (32.5 cm x 25 cm) | Beam | 32MPa | Concrete Rectangular | 250 | 325 | 812.5 | 7025 | 0.57 | 1396.41 | G300E | 4455020.83 | 34.96 | G300E | 1675441.28 | 13.15
862 | Story16 | B98 | 32 MPa RC Beam (32.5 cm x 25 cm) | Beam | 32MPa | Concrete Rectangular | 250 | 325 | 812.5 | 4625 | 0.38 | 919.34 | G300E | 1807218.75 | 14.18 | G300E | 1139583.23 | 8.94
863 | Story16 | B99 | 32 MPa RC Beam (32.5 cm x 25 cm) | Beam | 32MPa | Concrete Rectangular | 250 | 325 | 812.5 | 7025 | 0.57 | 1396.41 | G300E | 4455020.83 | 34.96 | G300E | 1675441.28 | 13.15
864 | Story17 | B1 | 32 MPa RC Beam (30 cm x 25 cm) | Beam | 32MPa | Concrete Rectangular | 250 | 300 | 750 | 7037.5 | 0.53 | 1291.28 | G300E | 4672020.31 | 36.66 | G300E | 2851362.76 | 22.37
865 | Story17 | B10 | 32 MPa RC Beam (30 cm x 25 cm) | Beam | 32MPa | Concrete Rectangular | 250 | 300 | 750 | 4637.5 | 0.35 | 850.92 | G300E | 1461102.34 | 11.46 | G300E | 1307775 | 10.26
866 | Story17 | B100 | 32 MPa RC Beam (30 cm x 25 cm) | Beam | 32MPa | Concrete Rectangular | 250 | 300 | 750 | 4637.5 | 0.35 | 850.92 | G300E | 2547726.56 | 19.99 | G300E | 1025572.69 | 8.05
867 | Story17 | B101 | 32 MPa RC Beam (30 cm x 25 cm) | Beam | 32MPa | Concrete Rectangular | 250 | 300 | 750 | 7037.5 | 0.53 | 1291.28 | G300E | 5320643.23 | 41.75 | G300E | 2648781.58 | 20.78
868 | Story17 | B102 | 32 MPa RC Beam (30 cm x 25 cm) | Beam | 32MPa | Concrete Rectangular | 250 | 300 | 750 | 4637.5 | 0.35 | 850.92 | G300E | 2440774.22 | 19.15 | G300E | 1074742.94 | 8.43
869 | Story17 | B103 | 32 MPa RC Beam (30 cm x 25 cm) | Beam | 32MPa | Concrete Rectangular | 250 | 300 | 750 | 7037.5 | 0.53 | 1291.28 | G300E | 5298357.81 | 41.57 | G300E | 1878611.36 | 14.74
870 | Story17 | B104 | 32 MPa RC Beam (30 cm x 25 cm) | Beam | 32MPa | Concrete Rectangular | 250 | 300 | 750 | 4637.5 | 0.35 | 850.92 | G300E | 2635259.38 | 20.68 | G300E | 1062050.4 | 8.33
871 | Story17 | B105 | 32 MPa RC Beam (30 cm x 25 cm) | Beam | 32MPa | Concrete Rectangular | 250 | 300 | 750 | 7037.5 | 0.53 | 1291.28 | G300E | 4673779.69 | 36.67 | G300E | 2877020.61 | 22.57
872 | Story17 | B106 | 32 MPa RC Beam (30 cm x 25 cm) | Beam | 32MPa | Concrete Rectangular | 250 | 300 | 750 | 4637.5 | 0.35 | 850.92 | G300E | 1839058.59 | 14.43 | G300E | 1772539.74 | 13.91
873 | Story17 | B107 | 32 MPa RC Beam (30 cm x 25 cm) | Beam | 32MPa | Concrete Rectangular | 250 | 300 | 750 | 4637.5 | 0.35 | 850.92 | G300E | 1908331.25 | 14.97 | G300E | 1416756.25 | 11.12
874 | Story17 | B108 | 32 MPa RC Beam (30 cm x 25 cm) | Beam | 32MPa | Concrete Rectangular | 250 | 300 | 750 | 4637.5 | 0.35 | 850.92 | G300E | 1854420.31 | 14.55 | G300E | 1307775 | 10.26
875 | Story17 | B109 | 32 MPa RC Beam (30 cm x 25 cm) | Beam | 32MPa | Concrete Rectangular | 250 | 300 | 750 | 4637.5 | 0.35 | 850.92 | G300E | 1872390.62 | 14.69 | G300E | 871850 | 6.84
876 | Story17 | B11 | 32 MPa RC Beam (30 cm x 25 cm) | Beam | 32MPa | Concrete Rectangular | 250 | 300 | 750 | 7037.5 | 0.53 | 1291.28 | G300E | 5320643.23 | 41.75 | G300E | 2648780.7 | 20.78
877 | Story17 | B110 | 32 MPa RC Beam (30 cm x 25 cm) | Beam | 32MPa | Concrete Rectangular | 250 | 300 | 750 | 4637.5 | 0.35 | 850.92 | G300E | 1855000 | 14.56 | G300E | 1307775 | 10.26
878 | Story17 | B111 | 32 MPa RC Beam (30 cm x 25 cm) | Beam | 32MPa | Concrete Rectangular | 250 | 300 | 750 | 4637.5 | 0.35 | 850.92 | G300E | 1908331.25 | 14.97 | G300E | 1416756.25 | 11.12
879 | Story17 | B112 | 32 MPa RC Beam (30 cm x 25 cm) | Beam | 32MPa | Concrete Rectangular | 250 | 300 | 750 | 4637.5 | 0.35 | 850.92 | G300E | 1839058.59 | 14.43 | G300E | 1772539.74 | 13.91
880 | Story17 | B12 | 32 MPa RC Beam (30 cm x 25 cm) | Beam | 32MPa | Concrete Rectangular | 250 | 300 | 750 | 4637.5 | 0.35 | 850.92 | G300E | 1523418.75 | 11.95 | G300E | 1416756.25 | 11.12
881 | Story17 | B13 | 32 MPa RC Beam (30 cm x 25 cm) | Beam | 32MPa | Concrete Rectangular | 250 | 300 | 750 | 7037.5 | 0.53 | 1291.28 | G300E | 5298944.27 | 41.58 | G300E | 1878589.37 | 14.74
882 | Story17 | B14 | 32 MPa RC Beam (30 cm x 25 cm) | Beam | 32MPa | Concrete Rectangular | 250 | 300 | 750 | 4637.5 | 0.35 | 850.92 | G300E | 1682832.81 | 13.2 | G300E | 1823262.98 | 14.31
883 | Story17 | B15 | 32 MPa RC Beam (30 cm x 25 cm) | Beam | 32MPa | Concrete Rectangular | 250 | 300 | 750 | 7037.5 | 0.53 | 1291.28 | G300E | 4672020.31 | 36.66 | G300E | 2851362.76 | 22.37
884 | Story17 | B16 | 32 MPa RC Beam (30 cm x 25 cm) | Beam | 32MPa | Concrete Rectangular | 250 | 300 | 750 | 7037.5 | 0.53 | 1291.28 | G300E | 4326596.35 | 33.95 | G300E | 1476997.07 | 11.59
885 | Story17 | B17 | 32 MPa RC Beam (30 cm x 25 cm) | Beam | 32MPa | Concrete Rectangular | 250 | 300 | 750 | 4637.5 | 0.35 | 850.92 | G300E | 2617289.06 | 20.54 | G300E | 625157.61 | 4.91
886 | Story17 | B18 | 32 MPa RC Beam (30 cm x 25 cm) | Beam | 32MPa | Concrete Rectangular | 250 | 300 | 750 | 7037.5 | 0.53 | 1291.28 | G300E | 4596953.65 | 36.07 | G300E | 1087296.1 | 8.53
887 | Story17 | B19 | 32 MPa RC Beam (30 cm x 25 cm) | Beam | 32MPa | Concrete Rectangular | 250 | 300 | 750 | 4637.5 | 0.35 | 850.92 | G300E | 2427731.25 | 19.05 | G300E | 1074742.94 | 8.43
888 | Story17 | B2 | 32 MPa RC Beam (30 cm x 25 cm) | Beam | 32MPa | Concrete Rectangular | 250 | 300 | 750 | 4637.5 | 0.35 | 850.92 | G300E | 1683122.66 | 13.21 | G300E | 1823262.98 | 14.31
889 | Story17 | B20 | 32 MPa RC Beam (30 cm x 25 cm) | Beam | 32MPa | Concrete Rectangular | 250 | 300 | 750 | 7037.5 | 0.53 | 1291.28 | G300E | 4575254.69 | 35.9 | G300E | 1061638.25 | 8.33
890 | Story17 | B21 | 32 MPa RC Beam (30 cm x 25 cm) | Beam | 32MPa | Concrete Rectangular | 250 | 300 | 750 | 4637.5 | 0.35 | 850.92 | G300E | 2403964.06 | 18.86 | G300E | 1050952.57 | 8.25
891 | Story17 | B22 | 32 MPa RC Beam (30 cm x 25 cm) | Beam | 32MPa | Concrete Rectangular | 250 | 300 | 750 | 7037.5 | 0.53 | 1291.28 | G300E | 5282816.67 | 41.45 | G300E | 1091150.01 | 8.56
892 | Story17 | B23 | 32 MPa RC Beam (30 cm x 25 cm) | Beam | 32MPa | Concrete Rectangular | 250 | 300 | 750 | 4637.5 | 0.35 | 850.92 | G300E | 2205421.09 | 17.3 | G300E | 1024019.71 | 8.03
893 | Story17 | B24 | 32 MPa RC Beam (30 cm x 25 cm) | Beam | 32MPa | Concrete Rectangular | 250 | 300 | 750 | 7037.5 | 0.53 | 1291.28 | G300E | 5282816.67 | 41.45 | G300E | 1091150.01 | 8.56
894 | Story17 | B25 | 32 MPa RC Beam (30 cm x 25 cm) | Beam | 32MPa | Concrete Rectangular | 250 | 300 | 750 | 4637.5 | 0.35 | 850.92 | G300E | 2403964.06 | 18.86 | G300E | 1050949.09 | 8.25
895 | Story17 | B26 | 32 MPa RC Beam (30 cm x 25 cm) | Beam | 32MPa | Concrete Rectangular | 250 | 300 | 750 | 7037.5 | 0.53 | 1291.28 | G300E | 4574961.46 | 35.9 | G300E | 1061638.25 | 8.33
896 | Story17 | B27 | 32 MPa RC Beam (30 cm x 25 cm) | Beam | 32MPa | Concrete Rectangular | 250 | 300 | 750 | 4637.5 | 0.35 | 850.92 | G300E | 2427731.25 | 19.05 | G300E | 1074742.94 | 8.43
897 | Story17 | B28 | 32 MPa RC Beam (30 cm x 25 cm) | Beam | 32MPa | Concrete Rectangular | 250 | 300 | 750 | 7037.5 | 0.53 | 1291.28 | G300E | 4596953.65 | 36.07 | G300E | 1087296.1 | 8.53
898 | Story17 | B29 | 32 MPa RC Beam (30 cm x 25 cm) | Beam | 32MPa | Concrete Rectangular | 250 | 300 | 750 | 4637.5 | 0.35 | 850.92 | G300E | 2617289.06 | 20.54 | G300E | 625160.22 | 4.91
899 | Story17 | B3 | 32 MPa RC Beam (30 cm x 25 cm) | Beam | 32MPa | Concrete Rectangular | 250 | 300 | 750 | 7037.5 | 0.53 | 1291.28 | G300E | 5298944.27 | 41.58 | G300E | 1878594.65 | 14.74
900 | Story17 | B30 | 32 MPa RC Beam (30 cm x 25 cm) | Beam | 32MPa | Concrete Rectangular | 250 | 300 | 750 | 7037.5 | 0.53 | 1291.28 | G300E | 4327182.81 | 33.95 | G300E | 1476997.07 | 11.59
901 | Story17 | B31 | 32 MPa RC Beam (30 cm x 25 cm) | Beam | 32MPa | Concrete Rectangular | 250 | 300 | 750 | 7037.5 | 0.53 | 1291.28 | G300E | 4099050.52 | 32.16 | G300E | 2333372.56 | 18.31
902 | Story17 | B32 | 32 MPa RC Beam (30 cm x 25 cm) | Beam | 32MPa | Concrete Rectangular | 250 | 300 | 750 | 4637.5 | 0.35 | 850.92 | G300E | 2516713.28 | 19.75 | G300E | 1493121.67 | 11.72
903 | Story17 | B33 | 32 MPa RC Beam (30 cm x 25 cm) | Beam | 32MPa | Concrete Rectangular | 250 | 300 | 750 | 7037.5 | 0.53 | 1291.28 | G300E | 4799281.77 | 37.66 | G300E | 2500706.13 | 19.62
904 | Story17 | B34 | 32 MPa RC Beam (30 cm x 25 cm) | Beam | 32MPa | Concrete Rectangular | 250 | 300 | 750 | 4637.5 | 0.35 | 850.92 | G300E | 2350053.12 | 18.44 | G300E | 1074742.94 | 8.43
905 | Story17 | B35 | 32 MPa RC Beam (30 cm x 25 cm) | Beam | 32MPa | Concrete Rectangular | 250 | 300 | 750 | 7037.5 | 0.53 | 1291.28 | G300E | 4557660.94 | 35.76 | G300E | 1062590.95 | 8.34
906 | Story17 | B36 | 32 MPa RC Beam (30 cm x 25 cm) | Beam | 32MPa | Concrete Rectangular | 250 | 300 | 750 | 4637.5 | 0.35 | 850.92 | G300E | 2338169.53 | 18.35 | G300E | 973296.47 | 7.64
907 | Story17 | B37 | 32 MPa RC Beam (30 cm x 25 cm) | Beam | 32MPa | Concrete Rectangular | 250 | 300 | 750 | 7200 | 0.54 | 1321.1 | G300E | 5808600 | 45.58 | G300E | 1568218.5 | 12.3
908 | Story17 | B38 | 32 MPa RC Beam (30 cm x 25 cm) | Beam | 32MPa | Concrete Rectangular | 250 | 300 | 750 | 4637.5 | 0.35 | 850.92 | G300E | 1968039.06 | 15.44 | G300E | 1024019.71 | 8.03
909 | Story17 | B39 | 32 MPa RC Beam (30 cm x 25 cm) | Beam | 32MPa | Concrete Rectangular | 250 | 300 | 750 | 7200 | 0.54 | 1321.1 | G300E | 5811300 | 45.6 | G300E | 1568274.3 | 12.31
910 | Story17 | B4 | 32 MPa RC Beam (30 cm x 25 cm) | Beam | 32MPa | Concrete Rectangular | 250 | 300 | 750 | 4637.5 | 0.35 | 850.92 | G300E | 1523128.91 | 11.95 | G300E | 1416756.25 | 11.12
911 | Story17 | B40 | 32 MPa RC Beam (30 cm x 25 cm) | Beam | 32MPa | Concrete Rectangular | 250 | 300 | 750 | 4637.5 | 0.35 | 850.92 | G300E | 2338169.53 | 18.35 | G300E | 973296.47 | 7.64
912 | Story17 | B41 | 32 MPa RC Beam (30 cm x 25 cm) | Beam | 32MPa | Concrete Rectangular | 250 | 300 | 750 | 7037.5 | 0.53 | 1291.28 | G300E | 4556781.25 | 35.75 | G300E | 1062563.68 | 8.34
913 | Story17 | B42 | 32 MPa RC Beam (30 cm x 25 cm) | Beam | 32MPa | Concrete Rectangular | 250 | 300 | 750 | 4637.5 | 0.35 | 850.92 | G300E | 2350053.12 | 18.44 | G300E | 1074742.94 | 8.43
914 | Story17 | B43 | 32 MPa RC Beam (30 cm x 25 cm) | Beam | 32MPa | Concrete Rectangular | 250 | 300 | 750 | 7037.5 | 0.53 | 1291.28 | G300E | 4799281.77 | 37.66 | G300E | 2500708.77 | 19.62
915 | Story17 | B44 | 32 MPa RC Beam (30 cm x 25 cm) | Beam | 32MPa | Concrete Rectangular | 250 | 300 | 750 | 4637.5 | 0.35 | 850.92 | G300E | 2517003.12 | 19.75 | G300E | 1493124.28 | 11.72
916 | Story17 | B45 | 32 MPa RC Beam (30 cm x 25 cm) | Beam | 32MPa | Concrete Rectangular | 250 | 300 | 750 | 7037.5 | 0.53 | 1291.28 | G300E | 4099050.52 | 32.16 | G300E | 2333372.56 | 18.31
917 | Story17 | B46 | 32 MPa RC Beam (30 cm x 25 cm) | Beam | 32MPa | Concrete Rectangular | 250 | 300 | 750 | 7037.5 | 0.53 | 1291.28 | G300E | 3896135.94 | 30.57 | G300E | 1866698.05 | 14.65
918 | Story17 | B47 | 32 MPa RC Beam (30 cm x 25 cm) | Beam | 32MPa | Concrete Rectangular | 250 | 300 | 750 | 4637.5 | 0.35 | 850.92 | G300E | 2499032.81 | 19.61 | G300E | 1074742.94 | 8.43
919 | Story17 | B48 | 32 MPa RC Beam (30 cm x 25 cm) | Beam | 32MPa | Concrete Rectangular | 250 | 300 | 750 | 7037.5 | 0.53 | 1291.28 | G300E | 4684042.71 | 36.75 | G300E | 1035980.41 | 8.13
920 | Story17 | B49 | 32 MPa RC Beam (30 cm x 25 cm) | Beam | 32MPa | Concrete Rectangular | 250 | 300 | 750 | 4637.5 | 0.35 | 850.92 | G300E | 2451208.59 | 19.23 | G300E | 1074742.94 | 8.43
921 | Story17 | B5 | 32 MPa RC Beam (30 cm x 25 cm) | Beam | 32MPa | Concrete Rectangular | 250 | 300 | 750 | 7037.5 | 0.53 | 1291.28 | G300E | 5320643.23 | 41.75 | G300E | 2648783.34 | 20.78
922 | Story17 | B50 | 32 MPa RC Beam (30 cm x 25 cm) | Beam | 32MPa | Concrete Rectangular | 250 | 300 | 750 | 7037.5 | 0.53 | 1291.28 | G300E | 3959180.21 | 31.07 | G300E | 1866698.05 | 14.65
923 | Story17 | B51 | 32 MPa RC Beam (30 cm x 25 cm) | Beam | 32MPa | Concrete Rectangular | 250 | 300 | 750 | 4800 | 0.36 | 880.73 | G300E | 2605200 | 20.44 | G300E | 1372051.5 | 10.77
924 | Story17 | B55 | 32 MPa RC Beam (30 cm x 25 cm) | Beam | 32MPa | Concrete Rectangular | 250 | 300 | 750 | 4637.5 | 0.35 | 850.92 | G300E | 2525988.28 | 19.82 | G300E | 1325601.84 | 10.4
925 | Story17 | B56 | 32 MPa RC Beam (30 cm x 25 cm) | Beam | 32MPa | Concrete Rectangular | 250 | 300 | 750 | 7037.5 | 0.53 | 1291.28 | G300E | 3961232.81 | 31.08 | G300E | 1866698.05 | 14.65
926 | Story17 | B57 | 32 MPa RC Beam (30 cm x 25 cm) | Beam | 32MPa | Concrete Rectangular | 250 | 300 | 750 | 4637.5 | 0.35 | 850.92 | G300E | 2449759.38 | 19.22 | G300E | 1074742.94 | 8.43
927 | Story17 | B58 | 32 MPa RC Beam (30 cm x 25 cm) | Beam | 32MPa | Concrete Rectangular | 250 | 300 | 750 | 7037.5 | 0.53 | 1291.28 | G300E | 4686681.77 | 36.77 | G300E | 1035980.41 | 8.13
928 | Story17 | B59 | 32 MPa RC Beam (30 cm x 25 cm) | Beam | 32MPa | Concrete Rectangular | 250 | 300 | 750 | 4637.5 | 0.35 | 850.92 | G300E | 2499322.66 | 19.61 | G300E | 1074742.94 | 8.43
929 | Story17 | B6 | 32 MPa RC Beam (30 cm x 25 cm) | Beam | 32MPa | Concrete Rectangular | 250 | 300 | 750 | 4637.5 | 0.35 | 850.92 | G300E | 1461102.34 | 11.46 | G300E | 1307775 | 10.26
930 | Story17 | B60 | 32 MPa RC Beam (30 cm x 25 cm) | Beam | 32MPa | Concrete Rectangular | 250 | 300 | 750 | 7037.5 | 0.53 | 1291.28 | G300E | 3892323.96 | 30.54 | G300E | 1866698.05 | 14.65
931 | Story17 | B61 | 32 MPa RC Beam (30 cm x 25 cm) | Beam | 32MPa | Concrete Rectangular | 250 | 300 | 750 | 7037.5 | 0.53 | 1291.28 | G300E | 4099050.52 | 32.16 | G300E | 2333372.56 | 18.31
932 | Story17 | B62 | 32 MPa RC Beam (30 cm x 25 cm) | Beam | 32MPa | Concrete Rectangular | 250 | 300 | 750 | 4637.5 | 0.35 | 850.92 | G300E | 2499032.81 | 19.61 | G300E | 1074742.94 | 8.43
933 | Story17 | B63 | 32 MPa RC Beam (30 cm x 25 cm) | Beam | 32MPa | Concrete Rectangular | 250 | 300 | 750 | 7037.5 | 0.53 | 1291.28 | G300E | 4799281.77 | 37.66 | G300E | 2500709.65 | 19.62
934 | Story17 | B64 | 32 MPa RC Beam (30 cm x 25 cm) | Beam | 32MPa | Concrete Rectangular | 250 | 300 | 750 | 4637.5 | 0.35 | 850.92 | G300E | 2451208.59 | 19.23 | G300E | 1074742.94 | 8.43
935 | Story17 | B65 | 32 MPa RC Beam (30 cm x 25 cm) | Beam | 32MPa | Concrete Rectangular | 250 | 300 | 750 | 7037.5 | 0.53 | 1291.28 | G300E | 4557660.94 | 35.76 | G300E | 1062592.71 | 8.34
936 | Story17 | B66 | 32 MPa RC Beam (30 cm x 25 cm) | Beam | 32MPa | Concrete Rectangular | 250 | 300 | 750 | 4800 | 0.36 | 880.73 | G300E | 2617200 | 20.54 | G300E | 1372051.5 | 10.77
937 | Story17 | B67 | 32 MPa RC Beam (30 cm x 25 cm) | Beam | 32MPa | Concrete Rectangular | 250 | 300 | 750 | 7037.5 | 0.53 | 1291.28 | G300E | 5677209.9 | 44.55 | G300E | 1532824.68 | 12.03
938 | Story17 | B69 | 32 MPa RC Beam (30 cm x 25 cm) | Beam | 32MPa | Concrete Rectangular | 250 | 300 | 750 | 7037.5 | 0.53 | 1291.28 | G300E | 5689818.75 | 44.64 | G300E | 1533246.05 | 12.03
939 | Story17 | B7 | 32 MPa RC Beam (30 cm x 25 cm) | Beam | 32MPa | Concrete Rectangular | 250 | 300 | 750 | 7037.5 | 0.53 | 1291.28 | G300E | 5637330.73 | 44.23 | G300E | 1981967.02 | 15.55
940 | Story17 | B70 | 32 MPa RC Beam (30 cm x 25 cm) | Beam | 32MPa | Concrete Rectangular | 250 | 300 | 750 | 4637.5 | 0.35 | 850.92 | G300E | 2544132.5 | 19.96 | G300E | 1181481.96 | 9.27
941 | Story17 | B71 | 32 MPa RC Beam (30 cm x 25 cm) | Beam | 32MPa | Concrete Rectangular | 250 | 300 | 750 | 7037.5 | 0.53 | 1291.28 | G300E | 4553555.73 | 35.73 | G300E | 1064835.03 | 8.36
942 | Story17 | B72 | 32 MPa RC Beam (30 cm x 25 cm) | Beam | 32MPa | Concrete Rectangular | 250 | 300 | 750 | 4637.5 | 0.35 | 850.92 | G300E | 2452367.97 | 19.24 | G300E | 1074742.94 | 8.43
943 | Story17 | B73 | 32 MPa RC Beam (30 cm x 25 cm) | Beam | 32MPa | Concrete Rectangular | 250 | 300 | 750 | 7037.5 | 0.53 | 1291.28 | G300E | 4817168.75 | 37.8 | G300E | 2341015.28 | 18.37
944 | Story17 | B74 | 32 MPa RC Beam (30 cm x 25 cm) | Beam | 32MPa | Concrete Rectangular | 250 | 300 | 750 | 4637.5 | 0.35 | 850.92 | G300E | 2497873.44 | 19.6 | G300E | 856780.44 | 6.72
945 | Story17 | B75 | 32 MPa RC Beam (30 cm x 25 cm) | Beam | 32MPa | Concrete Rectangular | 250 | 300 | 750 | 7037.5 | 0.53 | 1291.28 | G300E | 4079697.4 | 32.01 | G300E | 2307714.71 | 18.11
946 | Story17 | B76 | 32 MPa RC Beam (30 cm x 25 cm) | Beam | 32MPa | Concrete Rectangular | 250 | 300 | 750 | 7037.5 | 0.53 | 1291.28 | G300E | 4327182.81 | 33.95 | G300E | 1476997.07 | 11.59
947 | Story17 | B77 | 32 MPa RC Beam (30 cm x 25 cm) | Beam | 32MPa | Concrete Rectangular | 250 | 300 | 750 | 4637.5 | 0.35 | 850.92 | G300E | 2526857.81 | 19.83 | G300E | 1493124.28 | 11.72
948 | Story17 | B78 | 32 MPa RC Beam (30 cm x 25 cm) | Beam | 32MPa | Concrete Rectangular | 250 | 300 | 750 | 7037.5 | 0.53 | 1291.28 | G300E | 4597246.88 | 36.07 | G300E | 1087296.1 | 8.53
949 | Story17 | B79 | 32 MPa RC Beam (30 cm x 25 cm) | Beam | 32MPa | Concrete Rectangular | 250 | 300 | 750 | 4637.5 | 0.35 | 850.92 | G300E | 2360777.34 | 18.52 | G300E | 1074742.94 | 8.43
950 | Story17 | B8 | 32 MPa RC Beam (30 cm x 25 cm) | Beam | 32MPa | Concrete Rectangular | 250 | 300 | 750 | 4637.5 | 0.35 | 850.92 | G300E | 1409800 | 11.06 | G300E | 871850 | 6.84
951 | Story17 | B80 | 32 MPa RC Beam (30 cm x 25 cm) | Beam | 32MPa | Concrete Rectangular | 250 | 300 | 750 | 7037.5 | 0.53 | 1291.28 | G300E | 4574961.46 | 35.9 | G300E | 1061638.25 | 8.33
952 | Story17 | B81 | 32 MPa RC Beam (30 cm x 25 cm) | Beam | 32MPa | Concrete Rectangular | 250 | 300 | 750 | 4637.5 | 0.35 | 850.92 | G300E | 2474975.78 | 19.42 | G300E | 973296.47 | 7.64
953 | Story17 | B82 | 32 MPa RC Beam (30 cm x 25 cm) | Beam | 32MPa | Concrete Rectangular | 250 | 300 | 750 | 7037.5 | 0.53 | 1291.28 | G300E | 5282523.44 | 41.45 | G300E | 1091149.13 | 8.56
954 | Story17 | B83 | 32 MPa RC Beam (30 cm x 25 cm) | Beam | 32MPa | Concrete Rectangular | 250 | 300 | 750 | 4637.5 | 0.35 | 850.92 | G300E | 1968039.06 | 15.44 | G300E | 1024019.71 | 8.03
955 | Story17 | B84 | 32 MPa RC Beam (30 cm x 25 cm) | Beam | 32MPa | Concrete Rectangular | 250 | 300 | 750 | 7037.5 | 0.53 | 1291.28 | G300E | 5281057.29 | 41.44 | G300E | 1091124.5 | 8.56
956 | Story17 | B85 | 32 MPa RC Beam (30 cm x 25 cm) | Beam | 32MPa | Concrete Rectangular | 250 | 300 | 750 | 4637.5 | 0.35 | 850.92 | G300E | 2474685.94 | 19.42 | G300E | 973296.47 | 7.64
957 | Story17 | B86 | 32 MPa RC Beam (30 cm x 25 cm) | Beam | 32MPa | Concrete Rectangular | 250 | 300 | 750 | 7037.5 | 0.53 | 1291.28 | G300E | 4570269.79 | 35.86 | G300E | 1061638.25 | 8.33
958 | Story17 | B87 | 32 MPa RC Beam (30 cm x 25 cm) | Beam | 32MPa | Concrete Rectangular | 250 | 300 | 750 | 4637.5 | 0.35 | 850.92 | G300E | 2365414.84 | 18.56 | G300E | 1074742.94 | 8.43
959 | Story17 | B88 | 32 MPa RC Beam (30 cm x 25 cm) | Beam | 32MPa | Concrete Rectangular | 250 | 300 | 750 | 7037.5 | 0.53 | 1291.28 | G300E | 4611908.33 | 36.19 | G300E | 1061638.25 | 8.33
960 | Story17 | B89 | 32 MPa RC Beam (30 cm x 25 cm) | Beam | 32MPa | Concrete Rectangular | 250 | 300 | 750 | 4637.5 | 0.35 | 850.92 | G300E | 2586088.24 | 20.29 | G300E | 1496838.78 | 11.74
961 | Story17 | B9 | 32 MPa RC Beam (30 cm x 25 cm) | Beam | 32MPa | Concrete Rectangular | 250 | 300 | 750 | 7037.5 | 0.53 | 1291.28 | G300E | 5637330.73 | 44.23 | G300E | 2422983.69 | 19.01
962 | Story17 | B90 | 32 MPa RC Beam (30 cm x 25 cm) | Beam | 32MPa | Concrete Rectangular | 250 | 300 | 750 | 7037.5 | 0.53 | 1291.28 | G300E | 4438410.5 | 34.83 | G300E | 1592165.13 | 12.49
963 | Story17 | B91 | 32 MPa RC Beam (30 cm x 25 cm) | Beam | 32MPa | Concrete Rectangular | 250 | 300 | 750 | 7037.5 | 0.53 | 1291.28 | G300E | 4671727.08 | 36.66 | G300E | 2851362.76 | 22.37
964 | Story17 | B92 | 32 MPa RC Beam (30 cm x 25 cm) | Beam | 32MPa | Concrete Rectangular | 250 | 300 | 750 | 4637.5 | 0.35 | 850.92 | G300E | 2632940.62 | 20.66 | G300E | 625161.96 | 4.91
965 | Story17 | B93 | 32 MPa RC Beam (30 cm x 25 cm) | Beam | 32MPa | Concrete Rectangular | 250 | 300 | 750 | 7037.5 | 0.53 | 1291.28 | G300E | 5298651.04 | 41.58 | G300E | 1878586.73 | 14.74
966 | Story17 | B94 | 32 MPa RC Beam (30 cm x 25 cm) | Beam | 32MPa | Concrete Rectangular | 250 | 300 | 750 | 4637.5 | 0.35 | 850.92 | G300E | 2443672.66 | 19.17 | G300E | 1074742.94 | 8.43
967 | Story17 | B95 | 32 MPa RC Beam (30 cm x 25 cm) | Beam | 32MPa | Concrete Rectangular | 250 | 300 | 750 | 7037.5 | 0.53 | 1291.28 | G300E | 5320350 | 41.75 | G300E | 2648778.06 | 20.78
968 | Story17 | B96 | 32 MPa RC Beam (30 cm x 25 cm) | Beam | 32MPa | Concrete Rectangular | 250 | 300 | 750 | 4637.5 | 0.35 | 850.92 | G300E | 2549175.78 | 20 | G300E | 1025584.86 | 8.05
969 | Story17 | B97 | 32 MPa RC Beam (30 cm x 25 cm) | Beam | 32MPa | Concrete Rectangular | 250 | 300 | 750 | 7037.5 | 0.53 | 1291.28 | G300E | 5637330.73 | 44.23 | G300E | 2422985.45 | 19.01
970 | Story17 | B98 | 32 MPa RC Beam (30 cm x 25 cm) | Beam | 32MPa | Concrete Rectangular | 250 | 300 | 750 | 4637.5 | 0.35 | 850.92 | G300E | 2205421.09 | 17.3 | G300E | 1024019.71 | 8.03
971 | Story17 | B99 | 32 MPa RC Beam (30 cm x 25 cm) | Beam | 32MPa | Concrete Rectangular | 250 | 300 | 750 | 7037.5 | 0.53 | 1291.28 | G300E | 5637330.73 | 44.23 | G300E | 1981969.66 | 15.55
972 | Story18 | B1 | 32 MPa RC Beam (30 cm x 25 cm) | Beam | 32MPa | Concrete Rectangular | 250 | 300 | 750 | 7037.5 | 0.53 | 1291.28 | G300E | 4607803.12 | 36.15 | G300E | 2851362.76 | 22.37
973 | Story18 | B10 | 32 MPa RC Beam (30 cm x 25 cm) | Beam | 32MPa | Concrete Rectangular | 250 | 300 | 750 | 4637.5 | 0.35 | 850.92 | G300E | 1455305.47 | 11.42 | G300E | 1307775 | 10.26
974 | Story18 | B100 | 32 MPa RC Beam (30 cm x 25 cm) | Beam | 32MPa | Concrete Rectangular | 250 | 300 | 750 | 4637.5 | 0.35 | 850.92 | G300E | 2510336.72 | 19.7 | G300E | 1002917.05 | 7.87
975 | Story18 | B101 | 32 MPa RC Beam (30 cm x 25 cm) | Beam | 32MPa | Concrete Rectangular | 250 | 300 | 750 | 7037.5 | 0.53 | 1291.28 | G300E | 5309793.75 | 41.66 | G300E | 2871430.19 | 22.53
976 | Story18 | B102 | 32 MPa RC Beam (30 cm x 25 cm) | Beam | 32MPa | Concrete Rectangular | 250 | 300 | 750 | 4637.5 | 0.35 | 850.92 | G300E | 2440194.53 | 19.15 | G300E | 1074742.94 | 8.43
977 | Story18 | B103 | 32 MPa RC Beam (30 cm x 25 cm) | Beam | 32MPa | Concrete Rectangular | 250 | 300 | 750 | 7037.5 | 0.53 | 1291.28 | G300E | 5305688.54 | 41.63 | G300E | 2101659.35 | 16.49
978 | Story18 | B104 | 32 MPa RC Beam (30 cm x 25 cm) | Beam | 32MPa | Concrete Rectangular | 250 | 300 | 750 | 4637.5 | 0.35 | 850.92 | G300E | 2653519.53 | 20.82 | G300E | 1066411.96 | 8.37
979 | Story18 | B105 | 32 MPa RC Beam (30 cm x 25 cm) | Beam | 32MPa | Concrete Rectangular | 250 | 300 | 750 | 7037.5 | 0.53 | 1291.28 | G300E | 4610148.96 | 36.17 | G300E | 2877020.61 | 22.57
980 | Story18 | B106 | 32 MPa RC Beam (30 cm x 25 cm) | Beam | 32MPa | Concrete Rectangular | 250 | 300 | 750 | 4637.5 | 0.35 | 850.92 | G300E | 1793553.12 | 14.07 | G300E | 1777177.24 | 13.94
981 | Story18 | B107 | 32 MPa RC Beam (30 cm x 25 cm) | Beam | 32MPa | Concrete Rectangular | 250 | 300 | 750 | 4637.5 | 0.35 | 850.92 | G300E | 1626313.28 | 12.76 | G300E | 1416756.25 | 11.12
982 | Story18 | B108 | 32 MPa RC Beam (30 cm x 25 cm) | Beam | 32MPa | Concrete Rectangular | 250 | 300 | 750 | 4637.5 | 0.35 | 850.92 | G300E | 1631240.62 | 12.8 | G300E | 1307775 | 10.26
983 | Story18 | B109 | 32 MPa RC Beam (30 cm x 25 cm) | Beam | 32MPa | Concrete Rectangular | 250 | 300 | 750 | 4637.5 | 0.35 | 850.92 | G300E | 1705440.62 | 13.38 | G300E | 871850 | 6.84
984 | Story18 | B11 | 32 MPa RC Beam (30 cm x 25 cm) | Beam | 32MPa | Concrete Rectangular | 250 | 300 | 750 | 7037.5 | 0.53 | 1291.28 | G300E | 5309207.29 | 41.66 | G300E | 2871428.43 | 22.53
985 | Story18 | B110 | 32 MPa RC Beam (30 cm x 25 cm) | Beam | 32MPa | Concrete Rectangular | 250 | 300 | 750 | 4637.5 | 0.35 | 850.92 | G300E | 1631240.62 | 12.8 | G300E | 1307775 | 10.26
986 | Story18 | B111 | 32 MPa RC Beam (30 cm x 25 cm) | Beam | 32MPa | Concrete Rectangular | 250 | 300 | 750 | 4637.5 | 0.35 | 850.92 | G300E | 1626313.28 | 12.76 | G300E | 1416756.25 | 11.12
987 | Story18 | B112 | 32 MPa RC Beam (30 cm x 25 cm) | Beam | 32MPa | Concrete Rectangular | 250 | 300 | 750 | 4637.5 | 0.35 | 850.92 | G300E | 1793842.97 | 14.08 | G300E | 1777177.24 | 13.94
988 | Story18 | B12 | 32 MPa RC Beam (30 cm x 25 cm) | Beam | 32MPa | Concrete Rectangular | 250 | 300 | 750 | 4637.5 | 0.35 | 850.92 | G300E | 1523128.91 | 11.95 | G300E | 1414437.5 | 11.1
989 | Story18 | B13 | 32 MPa RC Beam (30 cm x 25 cm) | Beam | 32MPa | Concrete Rectangular | 250 | 300 | 750 | 7037.5 | 0.53 | 1291.28 | G300E | 5305981.77 | 41.63 | G300E | 2101636.48 | 16.49
990 | Story18 | B14 | 32 MPa RC Beam (30 cm x 25 cm) | Beam | 32MPa | Concrete Rectangular | 250 | 300 | 750 | 4637.5 | 0.35 | 850.92 | G300E | 1677325.78 | 13.16 | G300E | 1827900.48 | 14.34
991 | Story18 | B15 | 32 MPa RC Beam (30 cm x 25 cm) | Beam | 32MPa | Concrete Rectangular | 250 | 300 | 750 | 7037.5 | 0.53 | 1291.28 | G300E | 4608096.35 | 36.16 | G300E | 2851362.76 | 22.37
992 | Story18 | B16 | 32 MPa RC Beam (30 cm x 25 cm) | Beam | 32MPa | Concrete Rectangular | 250 | 300 | 750 | 7037.5 | 0.53 | 1291.28 | G300E | 4345069.79 | 34.09 | G300E | 1035980.41 | 8.13
993 | Story18 | B17 | 32 MPa RC Beam (30 cm x 25 cm) | Beam | 32MPa | Concrete Rectangular | 250 | 300 | 750 | 4637.5 | 0.35 | 850.92 | G300E | 2646853.12 | 20.77 | G300E | 1064733.77 | 8.35
994 | Story18 | B18 | 32 MPa RC Beam (30 cm x 25 cm) | Beam | 32MPa | Concrete Rectangular | 250 | 300 | 750 | 7037.5 | 0.53 | 1291.28 | G300E | 4590502.6 | 36.02 | G300E | 1087296.1 | 8.53
995 | Story18 | B19 | 32 MPa RC Beam (30 cm x 25 cm) | Beam | 32MPa | Concrete Rectangular | 250 | 300 | 750 | 4637.5 | 0.35 | 850.92 | G300E | 2434977.34 | 19.11 | G300E | 1074742.94 | 8.43
996 | Story18 | B2 | 32 MPa RC Beam (30 cm x 25 cm) | Beam | 32MPa | Concrete Rectangular | 250 | 300 | 750 | 4637.5 | 0.35 | 850.92 | G300E | 1677325.78 | 13.16 | G300E | 1827900.48 | 14.34
997 | Story18 | B20 | 32 MPa RC Beam (30 cm x 25 cm) | Beam | 32MPa | Concrete Rectangular | 250 | 300 | 750 | 7037.5 | 0.53 | 1291.28 | G300E | 4536841.67 | 35.6 | G300E | 1061638.25 | 8.33
998 | Story18 | B21 | 32 MPa RC Beam (30 cm x 25 cm) | Beam | 32MPa | Concrete Rectangular | 250 | 300 | 750 | 4637.5 | 0.35 | 850.92 | G300E | 2494105.47 | 19.57 | G300E | 1464222.8 | 11.49
999 | Story18 | B22 | 32 MPa RC Beam (30 cm x 25 cm) | Beam | 32MPa | Concrete Rectangular | 250 | 300 | 750 | 7037.5 | 0.53 | 1291.28 | G300E | 5328853.65 | 41.81 | G300E | 1092277.77 | 8.57
1000 | Story18 | B23 | 32 MPa RC Beam (30 cm x 25 cm) | Beam | 32MPa | Concrete Rectangular | 250 | 300 | 750 | 4637.5 | 0.35 | 850.92 | G300E | 2197305.47 | 17.24 | G300E | 1024019.71 | 8.03
1001 | Story18 | B24 | 32 MPa RC Beam (30 cm x 25 cm) | Beam | 32MPa | Concrete Rectangular | 250 | 300 | 750 | 7037.5 | 0.53 | 1291.28 | G300E | 5328853.65 | 41.81 | G300E | 1092276.89 | 8.57
1002 | Story18 | B25 | 32 MPa RC Beam (30 cm x 25 cm) | Beam | 32MPa | Concrete Rectangular | 250 | 300 | 750 | 4637.5 | 0.35 | 850.92 | G300E | 2494105.47 | 19.57 | G300E | 1464220.19 | 11.49
1003 | Story18 | B26 | 32 MPa RC Beam (30 cm x 25 cm) | Beam | 32MPa | Concrete Rectangular | 250 | 300 | 750 | 7037.5 | 0.53 | 1291.28 | G300E | 4536841.67 | 35.6 | G300E | 1061638.25 | 8.33
1004 | Story18 | B27 | 32 MPa RC Beam (30 cm x 25 cm) | Beam | 32MPa | Concrete Rectangular | 250 | 300 | 750 | 4637.5 | 0.35 | 850.92 | G300E | 2434687.5 | 19.1 | G300E | 1074742.94 | 8.43
1005 | Story18 | B28 | 32 MPa RC Beam (30 cm x 25 cm) | Beam | 32MPa | Concrete Rectangular | 250 | 300 | 750 | 7037.5 | 0.53 | 1291.28 | G300E | 4590795.83 | 36.02 | G300E | 1087296.1 | 8.53
1006 | Story18 | B29 | 32 MPa RC Beam (30 cm x 25 cm) | Beam | 32MPa | Concrete Rectangular | 250 | 300 | 750 | 4637.5 | 0.35 | 850.92 | G300E | 2646853.12 | 20.77 | G300E | 1064743.33 | 8.35
1007 | Story18 | B3 | 32 MPa RC Beam (30 cm x 25 cm) | Beam | 32MPa | Concrete Rectangular | 250 | 300 | 750 | 7037.5 | 0.53 | 1291.28 | G300E | 5306275 | 41.64 | G300E | 2101641.76 | 16.49
1008 | Story18 | B30 | 32 MPa RC Beam (30 cm x 25 cm) | Beam | 32MPa | Concrete Rectangular | 250 | 300 | 750 | 7037.5 | 0.53 | 1291.28 | G300E | 4344776.56 | 34.09 | G300E | 1035980.41 | 8.13
1009 | Story18 | B31 | 32 MPa RC Beam (30 cm x 25 cm) | Beam | 32MPa | Concrete Rectangular | 250 | 300 | 750 | 7037.5 | 0.53 | 1291.28 | G300E | 4097584.38 | 32.15 | G300E | 2333372.56 | 18.31
1010 | Story18 | B32 | 32 MPa RC Beam (30 cm x 25 cm) | Beam | 32MPa | Concrete Rectangular | 250 | 300 | 750 | 4637.5 | 0.35 | 850.92 | G300E | 2539610.94 | 19.93 | G300E | 1058768.79 | 8.31
1011 | Story18 | B33 | 32 MPa RC Beam (30 cm x 25 cm) | Beam | 32MPa | Concrete Rectangular | 250 | 300 | 750 | 7037.5 | 0.53 | 1291.28 | G300E | 4815702.6 | 37.79 | G300E | 2722267.45 | 21.36
1012 | Story18 | B34 | 32 MPa RC Beam (30 cm x 25 cm) | Beam | 32MPa | Concrete Rectangular | 250 | 300 | 750 | 4637.5 | 0.35 | 850.92 | G300E | 2353531.25 | 18.47 | G300E | 1074742.94 | 8.43
1013 | Story18 | B35 | 32 MPa RC Beam (30 cm x 25 cm) | Beam | 32MPa | Concrete Rectangular | 250 | 300 | 750 | 7037.5 | 0.53 | 1291.28 | G300E | 4497255.73 | 35.29 | G300E | 1063525.18 | 8.34
1014 | Story18 | B36 | 32 MPa RC Beam (30 cm x 25 cm) | Beam | 32MPa | Concrete Rectangular | 250 | 300 | 750 | 4637.5 | 0.35 | 850.92 | G300E | 2369472.66 | 18.59 | G300E | 977403.27 | 7.67
1015 | Story18 | B37 | 32 MPa RC Beam (30 cm x 25 cm) | Beam | 32MPa | Concrete Rectangular | 250 | 300 | 750 | 7200 | 0.54 | 1321.1 | G300E | 5805300 | 45.55 | G300E | 1567867.5 | 12.3
1016 | Story18 | B38 | 32 MPa RC Beam (30 cm x 25 cm) | Beam | 32MPa | Concrete Rectangular | 250 | 300 | 750 | 4637.5 | 0.35 | 850.92 | G300E | 2086585.16 | 16.37 | G300E | 1024019.71 | 8.03
1017 | Story18 | B39 | 32 MPa RC Beam (30 cm x 25 cm) | Beam | 32MPa | Concrete Rectangular | 250 | 300 | 750 | 7200 | 0.54 | 1321.1 | G300E | 5810400 | 45.59 | G300E | 1567954.8 | 12.3
1018 | Story18 | B4 | 32 MPa RC Beam (30 cm x 25 cm) | Beam | 32MPa | Concrete Rectangular | 250 | 300 | 750 | 4637.5 | 0.35 | 850.92 | G300E | 1522839.06 | 11.95 | G300E | 1416756.25 | 11.12
1019 | Story18 | B40 | 32 MPa RC Beam (30 cm x 25 cm) | Beam | 32MPa | Concrete Rectangular | 250 | 300 | 750 | 4637.5 | 0.35 | 850.92 | G300E | 2369182.81 | 18.59 | G300E | 977399.79 | 7.67
1020 | Story18 | B41 | 32 MPa RC Beam (30 cm x 25 cm) | Beam | 32MPa | Concrete Rectangular | 250 | 300 | 750 | 7037.5 | 0.53 | 1291.28 | G300E | 4496082.81 | 35.28 | G300E | 1063496.15 | 8.34
1021 | Story18 | B42 | 32 MPa RC Beam (30 cm x 25 cm) | Beam | 32MPa | Concrete Rectangular | 250 | 300 | 750 | 4637.5 | 0.35 | 850.92 | G300E | 2353821.09 | 18.47 | G300E | 1074742.94 | 8.43
1022 | Story18 | B43 | 32 MPa RC Beam (30 cm x 25 cm) | Beam | 32MPa | Concrete Rectangular | 250 | 300 | 750 | 7037.5 | 0.53 | 1291.28 | G300E | 4815702.6 | 37.79 | G300E | 2722270.09 | 21.36
1023 | Story18 | B44 | 32 MPa RC Beam (30 cm x 25 cm) | Beam | 32MPa | Concrete Rectangular | 250 | 300 | 750 | 4637.5 | 0.35 | 850.92 | G300E | 2539610.94 | 19.93 | G300E | 1058772.26 | 8.31
1024 | Story18 | B45 | 32 MPa RC Beam (30 cm x 25 cm) | Beam | 32MPa | Concrete Rectangular | 250 | 300 | 750 | 7037.5 | 0.53 | 1291.28 | G300E | 4097584.38 | 32.15 | G300E | 2333372.56 | 18.31
1025 | Story18 | B46 | 32 MPa RC Beam (30 cm x 25 cm) | Beam | 32MPa | Concrete Rectangular | 250 | 300 | 750 | 7037.5 | 0.53 | 1291.28 | G300E | 3744536.46 | 29.38 | G300E | 1866698.05 | 14.65
1026 | Story18 | B47 | 32 MPa RC Beam (30 cm x 25 cm) | Beam | 32MPa | Concrete Rectangular | 250 | 300 | 750 | 4637.5 | 0.35 | 850.92 | G300E | 2444542.19 | 19.18 | G300E | 1183724.19 | 9.29
1027 | Story18 | B48 | 32 MPa RC Beam (30 cm x 25 cm) | Beam | 32MPa | Concrete Rectangular | 250 | 300 | 750 | 7037.5 | 0.53 | 1291.28 | G300E | 4682869.79 | 36.74 | G300E | 1035980.41 | 8.13
1028 | Story18 | B49 | 32 MPa RC Beam (30 cm x 25 cm) | Beam | 32MPa | Concrete Rectangular | 250 | 300 | 750 | 4637.5 | 0.35 | 850.92 | G300E | 2458164.84 | 19.29 | G300E | 1074742.94 | 8.43
1029 | Story18 | B5 | 32 MPa RC Beam (30 cm x 25 cm) | Beam | 32MPa | Concrete Rectangular | 250 | 300 | 750 | 7037.5 | 0.53 | 1291.28 | G300E | 5308914.06 | 41.66 | G300E | 2871431.95 | 22.53
1030 | Story18 | B50 | 32 MPa RC Beam (30 cm x 25 cm) | Beam | 32MPa | Concrete Rectangular | 250 | 300 | 750 | 7037.5 | 0.53 | 1291.28 | G300E | 3966217.71 | 31.12 | G300E | 1866698.05 | 14.65
1031 | Story18 | B51 | 32 MPa RC Beam (30 cm x 25 cm) | Beam | 32MPa | Concrete Rectangular | 250 | 300 | 750 | 4800 | 0.36 | 880.73 | G300E | 2521800 | 19.79 | G300E | 1372051.5 | 10.77
1032 | Story18 | B55 | 32 MPa RC Beam (30 cm x 25 cm) | Beam | 32MPa | Concrete Rectangular | 250 | 300 | 750 | 4637.5 | 0.35 | 850.92 | G300E | 2444832.03 | 19.18 | G300E | 1325601.84 | 10.4
1033 | Story18 | B56 | 32 MPa RC Beam (30 cm x 25 cm) | Beam | 32MPa | Concrete Rectangular | 250 | 300 | 750 | 7037.5 | 0.53 | 1291.28 | G300E | 3968563.54 | 31.14 | G300E | 1866698.05 | 14.65
1034 | Story18 | B57 | 32 MPa RC Beam (30 cm x 25 cm) | Beam | 32MPa | Concrete Rectangular | 250 | 300 | 750 | 4637.5 | 0.35 | 850.92 | G300E | 2455846.09 | 19.27 | G300E | 1074742.94 | 8.43
1035 | Story18 | B58 | 32 MPa RC Beam (30 cm x 25 cm) | Beam | 32MPa | Concrete Rectangular | 250 | 300 | 750 | 7037.5 | 0.53 | 1291.28 | G300E | 4685508.85 | 36.76 | G300E | 1035980.41 | 8.13
1036 | Story18 | B59 | 32 MPa RC Beam (30 cm x 25 cm) | Beam | 32MPa | Concrete Rectangular | 250 | 300 | 750 | 4637.5 | 0.35 | 850.92 | G300E | 2443962.5 | 19.18 | G300E | 1183724.19 | 9.29
1037 | Story18 | B6 | 32 MPa RC Beam (30 cm x 25 cm) | Beam | 32MPa | Concrete Rectangular | 250 | 300 | 750 | 4637.5 | 0.35 | 850.92 | G300E | 1455015.62 | 11.42 | G300E | 1307775 | 10.26
1038 | Story18 | B60 | 32 MPa RC Beam (30 cm x 25 cm) | Beam | 32MPa | Concrete Rectangular | 250 | 300 | 750 | 7037.5 | 0.53 | 1291.28 | G300E | 3742777.08 | 29.37 | G300E | 1866698.05 | 14.65
1039 | Story18 | B61 | 32 MPa RC Beam (30 cm x 25 cm) | Beam | 32MPa | Concrete Rectangular | 250 | 300 | 750 | 7037.5 | 0.53 | 1291.28 | G300E | 4097584.38 | 32.15 | G300E | 2333372.56 | 18.31
1040 | Story18 | B62 | 32 MPa RC Beam (30 cm x 25 cm) | Beam | 32MPa | Concrete Rectangular | 250 | 300 | 750 | 4637.5 | 0.35 | 850.92 | G300E | 2444252.34 | 19.18 | G300E | 1183724.19 | 9.29
1041 | Story18 | B63 | 32 MPa RC Beam (30 cm x 25 cm) | Beam | 32MPa | Concrete Rectangular | 250 | 300 | 750 | 7037.5 | 0.53 | 1291.28 | G300E | 4815702.6 | 37.79 | G300E | 2722270.09 | 21.36
1042 | Story18 | B64 | 32 MPa RC Beam (30 cm x 25 cm) | Beam | 32MPa | Concrete Rectangular | 250 | 300 | 750 | 4637.5 | 0.35 | 850.92 | G300E | 2458164.84 | 19.29 | G300E | 1074742.94 | 8.43
1043 | Story18 | B65 | 32 MPa RC Beam (30 cm x 25 cm) | Beam | 32MPa | Concrete Rectangular | 250 | 300 | 750 | 7037.5 | 0.53 | 1291.28 | G300E | 4497255.73 | 35.29 | G300E | 1063526.94 | 8.34
1044 | Story18 | B66 | 32 MPa RC Beam (30 cm x 25 cm) | Beam | 32MPa | Concrete Rectangular | 250 | 300 | 750 | 4800 | 0.36 | 880.73 | G300E | 2529000 | 19.84 | G300E | 1372051.5 | 10.77
1045 | Story18 | B67 | 32 MPa RC Beam (30 cm x 25 cm) | Beam | 32MPa | Concrete Rectangular | 250 | 300 | 750 | 7037.5 | 0.53 | 1291.28 | G300E | 5674277.6 | 44.52 | G300E | 1532481.6 | 12.02
1046 | Story18 | B69 | 32 MPa RC Beam (30 cm x 25 cm) | Beam | 32MPa | Concrete Rectangular | 250 | 300 | 750 | 7037.5 | 0.53 | 1291.28 | G300E | 5690405.21 | 44.65 | G300E | 1532933.76 | 12.03
1047 | Story18 | B7 | 32 MPa RC Beam (30 cm x 25 cm) | Beam | 32MPa | Concrete Rectangular | 250 | 300 | 750 | 7037.5 | 0.53 | 1291.28 | G300E | 5659322.92 | 44.41 | G300E | 2534099.07 | 19.88
1048 | Story18 | B70 | 32 MPa RC Beam (30 cm x 25 cm) | Beam | 32MPa | Concrete Rectangular | 250 | 300 | 750 | 4637.5 | 0.35 | 850.92 | G300E | 2445508.33 | 19.19 | G300E | 1208534.36 | 9.48
1049 | Story18 | B71 | 32 MPa RC Beam (30 cm x 25 cm) | Beam | 32MPa | Concrete Rectangular | 250 | 300 | 750 | 7037.5 | 0.53 | 1291.28 | G300E | 4551503.12 | 35.71 | G300E | 1065828.2 | 8.36
1050 | Story18 | B72 | 32 MPa RC Beam (30 cm x 25 cm) | Beam | 32MPa | Concrete Rectangular | 250 | 300 | 750 | 4637.5 | 0.35 | 850.92 | G300E | 2459324.22 | 19.3 | G300E | 1074742.94 | 8.43
1051 | Story18 | B73 | 32 MPa RC Beam (30 cm x 25 cm) | Beam | 32MPa | Concrete Rectangular | 250 | 300 | 750 | 7037.5 | 0.53 | 1291.28 | G300E | 4837401.56 | 37.96 | G300E | 2452370.82 | 19.24
1052 | Story18 | B74 | 32 MPa RC Beam (30 cm x 25 cm) | Beam | 32MPa | Concrete Rectangular | 250 | 300 | 750 | 4637.5 | 0.35 | 850.92 | G300E | 2442803.12 | 19.17 | G300E | 965761.69 | 7.58
1053 | Story18 | B75 | 32 MPa RC Beam (30 cm x 25 cm) | Beam | 32MPa | Concrete Rectangular | 250 | 300 | 750 | 7037.5 | 0.53 | 1291.28 | G300E | 4075885.42 | 31.98 | G300E | 2307714.71 | 18.11
1054 | Story18 | B76 | 32 MPa RC Beam (30 cm x 25 cm) | Beam | 32MPa | Concrete Rectangular | 250 | 300 | 750 | 7037.5 | 0.53 | 1291.28 | G300E | 4344776.56 | 34.09 | G300E | 1476997.07 | 11.59
1055 | Story18 | B77 | 32 MPa RC Beam (30 cm x 25 cm) | Beam | 32MPa | Concrete Rectangular | 250 | 300 | 750 | 4637.5 | 0.35 | 850.92 | G300E | 2541929.69 | 19.94 | G300E | 1058771.39 | 8.31
1056 | Story18 | B78 | 32 MPa RC Beam (30 cm x 25 cm) | Beam | 32MPa | Concrete Rectangular | 250 | 300 | 750 | 7037.5 | 0.53 | 1291.28 | G300E | 4590795.83 | 36.02 | G300E | 1087296.1 | 8.53
1057 | Story18 | B79 | 32 MPa RC Beam (30 cm x 25 cm) | Beam | 32MPa | Concrete Rectangular | 250 | 300 | 750 | 4637.5 | 0.35 | 850.92 | G300E | 2359907.81 | 18.52 | G300E | 1074742.94 | 8.43
1058 | Story18 | B8 | 32 MPa RC Beam (30 cm x 25 cm) | Beam | 32MPa | Concrete Rectangular | 250 | 300 | 750 | 4637.5 | 0.35 | 850.92 | G300E | 1401104.69 | 10.99 | G300E | 871850 | 6.84
1059 | Story18 | B80 | 32 MPa RC Beam (30 cm x 25 cm) | Beam | 32MPa | Concrete Rectangular | 250 | 300 | 750 | 7037.5 | 0.53 | 1291.28 | G300E | 4536841.67 | 35.6 | G300E | 1061638.25 | 8.33
1060 | Story18 | B81 | 32 MPa RC Beam (30 cm x 25 cm) | Beam | 32MPa | Concrete Rectangular | 250 | 300 | 750 | 4637.5 | 0.35 | 850.92 | G300E | 2439904.69 | 19.14 | G300E | 977400.66 | 7.67
1061 | Story18 | B82 | 32 MPa RC Beam (30 cm x 25 cm) | Beam | 32MPa | Concrete Rectangular | 250 | 300 | 750 | 7037.5 | 0.53 | 1291.28 | G300E | 5328853.65 | 41.81 | G300E | 1092277.77 | 8.57
1062 | Story18 | B83 | 32 MPa RC Beam (30 cm x 25 cm) | Beam | 32MPa | Concrete Rectangular | 250 | 300 | 750 | 4637.5 | 0.35 | 850.92 | G300E | 2086295.31 | 16.37 | G300E | 1024019.71 | 8.03
1063 | Story18 | B84 | 32 MPa RC Beam (30 cm x 25 cm) | Beam | 32MPa | Concrete Rectangular | 250 | 300 | 750 | 7037.5 | 0.53 | 1291.28 | G300E | 5325921.35 | 41.79 | G300E | 1092250.5 | 8.57
1064 | Story18 | B85 | 32 MPa RC Beam (30 cm x 25 cm) | Beam | 32MPa | Concrete Rectangular | 250 | 300 | 750 | 4637.5 | 0.35 | 850.92 | G300E | 2438455.47 | 19.13 | G300E | 977379.79 | 7.67
1065 | Story18 | B86 | 32 MPa RC Beam (30 cm x 25 cm) | Beam | 32MPa | Concrete Rectangular | 250 | 300 | 750 | 7037.5 | 0.53 | 1291.28 | G300E | 4531856.77 | 35.56 | G300E | 1061638.25 | 8.33
1066 | Story18 | B87 | 32 MPa RC Beam (30 cm x 25 cm) | Beam | 32MPa | Concrete Rectangular | 250 | 300 | 750 | 4637.5 | 0.35 | 850.92 | G300E | 2364545.31 | 18.55 | G300E | 1074742.94 | 8.43
1067 | Story18 | B88 | 32 MPa RC Beam (30 cm x 25 cm) | Beam | 32MPa | Concrete Rectangular | 250 | 300 | 750 | 7037.5 | 0.53 | 1291.28 | G300E | 4605750.52 | 36.14 | G300E | 1061638.25 | 8.33
1068 | Story18 | B89 | 32 MPa RC Beam (30 cm x 25 cm) | Beam | 32MPa | Concrete Rectangular | 250 | 300 | 750 | 4637.5 | 0.35 | 850.92 | G300E | 2597000 | 20.38 | G300E | 1524493.56 | 11.96
1069 | Story18 | B9 | 32 MPa RC Beam (30 cm x 25 cm) | Beam | 32MPa | Concrete Rectangular | 250 | 300 | 750 | 7037.5 | 0.53 | 1291.28 | G300E | 5659322.92 | 44.41 | G300E | 2534099.07 | 19.88
1070 | Story18 | B90 | 32 MPa RC Beam (30 cm x 25 cm) | Beam | 32MPa | Concrete Rectangular | 250 | 300 | 750 | 7037.5 | 0.53 | 1291.28 | G300E | 4456426.5 | 34.97 | G300E | 1515456.66 | 11.89
1071 | Story18 | B91 | 32 MPa RC Beam (30 cm x 25 cm) | Beam | 32MPa | Concrete Rectangular | 250 | 300 | 750 | 7037.5 | 0.53 | 1291.28 | G300E | 4608682.81 | 36.16 | G300E | 2851362.76 | 22.37
1072 | Story18 | B92 | 32 MPa RC Beam (30 cm x 25 cm) | Beam | 32MPa | Concrete Rectangular | 250 | 300 | 750 | 4637.5 | 0.35 | 850.92 | G300E | 2650910.94 | 20.8 | G300E | 1064745.07 | 8.35
1073 | Story18 | B93 | 32 MPa RC Beam (30 cm x 25 cm) | Beam | 32MPa | Concrete Rectangular | 250 | 300 | 750 | 7037.5 | 0.53 | 1291.28 | G300E | 5306275 | 41.64 | G300E | 2101634.72 | 16.49
1074 | Story18 | B94 | 32 MPa RC Beam (30 cm x 25 cm) | Beam | 32MPa | Concrete Rectangular | 250 | 300 | 750 | 4637.5 | 0.35 | 850.92 | G300E | 2441933.59 | 19.16 | G300E | 1074742.94 | 8.43
1075 | Story18 | B95 | 32 MPa RC Beam (30 cm x 25 cm) | Beam | 32MPa | Concrete Rectangular | 250 | 300 | 750 | 7037.5 | 0.53 | 1291.28 | G300E | 5309207.29 | 41.66 | G300E | 2871426.68 | 22.53
1076 | Story18 | B96 | 32 MPa RC Beam (30 cm x 25 cm) | Beam | 32MPa | Concrete Rectangular | 250 | 300 | 750 | 4637.5 | 0.35 | 850.92 | G300E | 2510626.56 | 19.7 | G300E | 1438855.1 | 11.29
1077 | Story18 | B97 | 32 MPa RC Beam (30 cm x 25 cm) | Beam | 32MPa | Concrete Rectangular | 250 | 300 | 750 | 7037.5 | 0.53 | 1291.28 | G300E | 5659909.38 | 44.41 | G300E | 2534100.83 | 19.88
1078 | Story18 | B98 | 32 MPa RC Beam (30 cm x 25 cm) | Beam | 32MPa | Concrete Rectangular | 250 | 300 | 750 | 4637.5 | 0.35 | 850.92 | G300E | 2197305.47 | 17.24 | G300E | 1024019.71 | 8.03
1079 | Story18 | B99 | 32 MPa RC Beam (30 cm x 25 cm) | Beam | 32MPa | Concrete Rectangular | 250 | 300 | 750 | 7037.5 | 0.53 | 1291.28 | G300E | 5660202.6 | 44.41 | G300E | 2534101.71 | 19.88
1080 | Story19 | B1 | 32 MPa RC Beam (42.5 cm x 25 cm) | Beam | 32MPa | Concrete Rectangular | 250 | 425 | 1062.5 | 7037.5 | 0.75 | 1829.32 | G300E | 3246633.33 | 25.47 | G300E | 3929105.6 | 30.83
1081 | Story19 | B10 | 32 MPa RC Beam (42.5 cm x 25 cm) | Beam | 32MPa | Concrete Rectangular | 250 | 425 | 1062.5 | 4637.5 | 0.49 | 1205.47 | G300E | 1473275.78 | 11.56 | G300E | 1977800.42 | 15.52
1082 | Story19 | B100 | 32 MPa RC Beam (42.5 cm x 25 cm) | Beam | 32MPa | Concrete Rectangular | 250 | 425 | 1062.5 | 4637.5 | 0.49 | 1205.47 | G300E | 1898476.56 | 14.9 | G300E | 323360.63 | 2.54
1083 | Story19 | B101 | 32 MPa RC Beam (42.5 cm x 25 cm) | Beam | 32MPa | Concrete Rectangular | 250 | 425 | 1062.5 | 7037.5 | 0.75 | 1829.32 | G300E | 3539569.27 | 27.77 | G300E | 2252456.63 | 17.67
1084 | Story19 | B102 | 32 MPa RC Beam (42.5 cm x 25 cm) | Beam | 32MPa | Concrete Rectangular | 250 | 425 | 1062.5 | 4637.5 | 0.49 | 1205.47 | G300E | 1795292.19 | 14.09 | G300E | 287431.67 | 2.26
1085 | Story19 | B103 | 32 MPa RC Beam (42.5 cm x 25 cm) | Beam | 32MPa | Concrete Rectangular | 250 | 425 | 1062.5 | 7037.5 | 0.75 | 1829.32 | G300E | 3479457.29 | 27.3 | G300E | 2109947.26 | 16.56
1086 | Story19 | B104 | 32 MPa RC Beam (42.5 cm x 25 cm) | Beam | 32MPa | Concrete Rectangular | 250 | 425 | 1062.5 | 4637.5 | 0.49 | 1205.47 | G300E | 1912968.75 | 15.01 | G300E | 287431.67 | 2.26
1087 | Story19 | B105 | 32 MPa RC Beam (42.5 cm x 25 cm) | Beam | 32MPa | Concrete Rectangular | 250 | 425 | 1062.5 | 7037.5 | 0.75 | 1829.32 | G300E | 3246633.33 | 25.47 | G300E | 3929105.6 | 30.83
1088 | Story19 | B106 | 32 MPa RC Beam (42.5 cm x 25 cm) | Beam | 32MPa | Concrete Rectangular | 250 | 425 | 1062.5 | 4637.5 | 0.49 | 1205.47 | G300E | 1564576.56 | 12.28 | G300E | 2541256.67 | 19.94
1089 | Story19 | B107 | 32 MPa RC Beam (42.5 cm x 25 cm) | Beam | 32MPa | Concrete Rectangular | 250 | 425 | 1062.5 | 4637.5 | 0.49 | 1205.47 | G300E | 1479072.66 | 11.61 | G300E | 1414344.17 | 11.1
1090 | Story19 | B108 | 32 MPa RC Beam (42.5 cm x 25 cm) | Beam | 32MPa | Concrete Rectangular | 250 | 425 | 1062.5 | 4637.5 | 0.49 | 1205.47 | G300E | 1473275.78 | 11.56 | G300E | 1977800.42 | 15.52
1091 | Story19 | B109 | 32 MPa RC Beam (42.5 cm x 25 cm) | Beam | 32MPa | Concrete Rectangular | 250 | 425 | 1062.5 | 4637.5 | 0.49 | 1205.47 | G300E | 1462551.56 | 11.48 | G300E | 1414344.17 | 11.1
1092 | Story19 | B11 | 32 MPa RC Beam (42.5 cm x 25 cm) | Beam | 32MPa | Concrete Rectangular | 250 | 425 | 1062.5 | 7037.5 | 0.75 | 1829.32 | G300E | 3539276.04 | 27.77 | G300E | 1682419.13 | 13.2
1093 | Story19 | B110 | 32 MPa RC Beam (42.5 cm x 25 cm) | Beam | 32MPa | Concrete Rectangular | 250 | 425 | 1062.5 | 4637.5 | 0.49 | 1205.47 | G300E | 1473275.78 | 11.56 | G300E | 1977800.42 | 15.52
1094 | Story19 | B111 | 32 MPa RC Beam (42.5 cm x 25 cm) | Beam | 32MPa | Concrete Rectangular | 250 | 425 | 1062.5 | 4637.5 | 0.49 | 1205.47 | G300E | 1479072.66 | 11.61 | G300E | 1414344.17 | 11.1
1095 | Story19 | B112 | 32 MPa RC Beam (42.5 cm x 25 cm) | Beam | 32MPa | Concrete Rectangular | 250 | 425 | 1062.5 | 4637.5 | 0.49 | 1205.47 | G300E | 1564866.41 | 12.28 | G300E | 2541256.67 | 19.94
1096 | Story19 | B12 | 32 MPa RC Beam (42.5 cm x 25 cm) | Beam | 32MPa | Concrete Rectangular | 250 | 425 | 1062.5 | 4637.5 | 0.49 | 1205.47 | G300E | 1479072.66 | 11.61 | G300E | 1414344.17 | 11.1
1097 | Story19 | B13 | 32 MPa RC Beam (42.5 cm x 25 cm) | Beam | 32MPa | Concrete Rectangular | 250 | 425 | 1062.5 | 7037.5 | 0.75 | 1829.32 | G300E | 3479457.29 | 27.3 | G300E | 1539909.76 | 12.08
1098 | Story19 | B14 | 32 MPa RC Beam (42.5 cm x 25 cm) | Beam | 32MPa | Concrete Rectangular | 250 | 425 | 1062.5 | 4637.5 | 0.49 | 1205.47 | G300E | 1564576.56 | 12.28 | G300E | 2541256.67 | 19.94
1099 | Story19 | B15 | 32 MPa RC Beam (42.5 cm x 25 cm) | Beam | 32MPa | Concrete Rectangular | 250 | 425 | 1062.5 | 7037.5 | 0.75 | 1829.32 | G300E | 3246633.33 | 25.47 | G300E | 3929105.6 | 30.83
1100 | Story19 | B16 | 32 MPa RC Beam (42.5 cm x 25 cm) | Beam | 32MPa | Concrete Rectangular | 250 | 425 | 1062.5 | 7037.5 | 0.75 | 1829.32 | G300E | 3202062.5 | 25.12 | G300E | 1648955.6 | 12.94
1101 | Story19 | B17 | 32 MPa RC Beam (42.5 cm x 25 cm) | Beam | 32MPa | Concrete Rectangular | 250 | 425 | 1062.5 | 4637.5 | 0.49 | 1205.47 | G300E | 1911519.53 | 15 | G300E | 287431.67 | 2.26
1102 | Story19 | B18 | 32 MPa RC Beam (42.5 cm x 25 cm) | Beam | 32MPa | Concrete Rectangular | 250 | 425 | 1062.5 | 7037.5 | 0.75 | 1829.32 | G300E | 3246046.88 | 25.47 | G300E | 1576258.37 | 12.37
1103 | Story19 | B19 | 32 MPa RC Beam (42.5 cm x 25 cm) | Beam | 32MPa | Concrete Rectangular | 250 | 425 | 1062.5 | 4637.5 | 0.49 | 1205.47 | G300E | 1797031.25 | 14.1 | G300E | 287431.67 | 2.26
1104 | Story19 | B2 | 32 MPa RC Beam (42.5 cm x 25 cm) | Beam | 32MPa | Concrete Rectangular | 250 | 425 | 1062.5 | 4637.5 | 0.49 | 1205.47 | G300E | 1564576.56 | 12.28 | G300E | 2541256.67 | 19.94
1105 | Story19 | B20 | 32 MPa RC Beam (42.5 cm x 25 cm) | Beam | 32MPa | Concrete Rectangular | 250 | 425 | 1062.5 | 7037.5 | 0.75 | 1829.32 | G300E | 3181243.23 | 24.96 | G300E | 1539909.76 | 12.08
1106 | Story19 | B21 | 32 MPa RC Beam (42.5 cm x 25 cm) | Beam | 32MPa | Concrete Rectangular | 250 | 425 | 1062.5 | 4637.5 | 0.49 | 1205.47 | G300E | 1898766.41 | 14.9 | G300E | 323360.63 | 2.54
1107 | Story19 | B22 | 32 MPa RC Beam (42.5 cm x 25 cm) | Beam | 32MPa | Concrete Rectangular | 250 | 425 | 1062.5 | 7037.5 | 0.75 | 1829.32 | G300E | 3631936.46 | 28.5 | G300E | 1612606.98 | 12.65
1108 | Story19 | B23 | 32 MPa RC Beam (42.5 cm x 25 cm) | Beam | 32MPa | Concrete Rectangular | 250 | 425 | 1062.5 | 4637.5 | 0.49 | 1205.47 | G300E | 1695006.25 | 13.3 | G300E | 287431.67 | 2.26
1109 | Story19 | B24 | 32 MPa RC Beam (42.5 cm x 25 cm) | Beam | 32MPa | Concrete Rectangular | 250 | 425 | 1062.5 | 7037.5 | 0.75 | 1829.32 | G300E | 3631936.46 | 28.5 | G300E | 1612606.98 | 12.65
1110 | Story19 | B25 | 32 MPa RC Beam (42.5 cm x 25 cm) | Beam | 32MPa | Concrete Rectangular | 250 | 425 | 1062.5 | 4637.5 | 0.49 | 1205.47 | G300E | 1898766.41 | 14.9 | G300E | 323360.63 | 2.54
1111 | Story19 | B26 | 32 MPa RC Beam (42.5 cm x 25 cm) | Beam | 32MPa | Concrete Rectangular | 250 | 425 | 1062.5 | 7037.5 | 0.75 | 1829.32 | G300E | 3181536.46 | 24.96 | G300E | 1539909.76 | 12.08
1112 | Story19 | B27 | 32 MPa RC Beam (42.5 cm x 25 cm) | Beam | 32MPa | Concrete Rectangular | 250 | 425 | 1062.5 | 4637.5 | 0.49 | 1205.47 | G300E | 1797031.25 | 14.1 | G300E | 287431.67 | 2.26
1113 | Story19 | B28 | 32 MPa RC Beam (42.5 cm x 25 cm) | Beam | 32MPa | Concrete Rectangular | 250 | 425 | 1062.5 | 7037.5 | 0.75 | 1829.32 | G300E | 3246046.88 | 25.47 | G300E | 1576258.37 | 12.37
1114 | Story19 | B29 | 32 MPa RC Beam (42.5 cm x 25 cm) | Beam | 32MPa | Concrete Rectangular | 250 | 425 | 1062.5 | 4637.5 | 0.49 | 1205.47 | G300E | 1911519.53 | 15 | G300E | 287431.67 | 2.26
1115 | Story19 | B3 | 32 MPa RC Beam (42.5 cm x 25 cm) | Beam | 32MPa | Concrete Rectangular | 250 | 425 | 1062.5 | 7037.5 | 0.75 | 1829.32 | G300E | 3479457.29 | 27.3 | G300E | 1539909.76 | 12.08
1116 | Story19 | B30 | 32 MPa RC Beam (42.5 cm x 25 cm) | Beam | 32MPa | Concrete Rectangular | 250 | 425 | 1062.5 | 7037.5 | 0.75 | 1829.32 | G300E | 3202062.5 | 25.12 | G300E | 1648955.6 | 12.94
1117 | Story19 | B31 | 32 MPa RC Beam (42.5 cm x 25 cm) | Beam | 32MPa | Concrete Rectangular | 250 | 425 | 1062.5 | 7037.5 | 0.75 | 1829.32 | G300E | 3065124.48 | 24.05 | G300E | 3216558.72 | 25.24
1118 | Story19 | B32 | 32 MPa RC Beam (42.5 cm x 25 cm) | Beam | 32MPa | Concrete Rectangular | 250 | 425 | 1062.5 | 4637.5 | 0.49 | 1205.47 | G300E | 1842246.88 | 14.45 | G300E | 1414344.17 | 11.1
1119 | Story19 | B33 | 32 MPa RC Beam (42.5 cm x 25 cm) | Beam | 32MPa | Concrete Rectangular | 250 | 425 | 1062.5 | 7037.5 | 0.75 | 1829.32 | G300E | 3356887.5 | 26.34 | G300E | 1576258.37 | 12.37
1120 | Story19 | B34 | 32 MPa RC Beam (42.5 cm x 25 cm) | Beam | 32MPa | Concrete Rectangular | 250 | 425 | 1062.5 | 4637.5 | 0.49 | 1205.47 | G300E | 1739352.34 | 13.65 | G300E | 1414344.17 | 11.1
1121 | Story19 | B35 | 32 MPa RC Beam (42.5 cm x 25 cm) | Beam | 32MPa | Concrete Rectangular | 250 | 425 | 1062.5 | 7037.5 | 0.75 | 1829.32 | G300E | 3200596.35 | 25.11 | G300E | 1539909.76 | 12.08
1122 | Story19 | B36 | 32 MPa RC Beam (42.5 cm x 25 cm) | Beam | 32MPa | Concrete Rectangular | 250 | 425 | 1062.5 | 4637.5 | 0.49 | 1205.47 | G300E | 1922243.75 | 15.08 | G300E | 1414344.17 | 11.1
1123 | Story19 | B37 | 32 MPa RC Beam (42.5 cm x 25 cm) | Beam | 32MPa | Concrete Rectangular | 250 | 425 | 1062.5 | 7200 | 0.76 | 1871.56 | G300E | 3894000 | 30.55 | G300E | 1649843.02 | 12.95
1124 | Story19 | B38 | 32 MPa RC Beam (42.5 cm x 25 cm) | Beam | 32MPa | Concrete Rectangular | 250 | 425 | 1062.5 | 4637.5 | 0.49 | 1205.47 | G300E | 1954706.25 | 15.34 | G300E | 1414344.17 | 11.1
1125 | Story19 | B39 | 32 MPa RC Beam (42.5 cm x 25 cm) | Beam | 32MPa | Concrete Rectangular | 250 | 425 | 1062.5 | 7200 | 0.76 | 1871.56 | G300E | 3893700 | 30.55 | G300E | 1649843.02 | 12.95
1126 | Story19 | B4 | 32 MPa RC Beam (42.5 cm x 25 cm) | Beam | 32MPa | Concrete Rectangular | 250 | 425 | 1062.5 | 4637.5 | 0.49 | 1205.47 | G300E | 1479072.66 | 11.61 | G300E | 1414344.17 | 11.1
1127 | Story19 | B40 | 32 MPa RC Beam (42.5 cm x 25 cm) | Beam | 32MPa | Concrete Rectangular | 250 | 425 | 1062.5 | 4637.5 | 0.49 | 1205.47 | G300E | 1922243.75 | 15.08 | G300E | 1414344.17 | 11.1
1128 | Story19 | B41 | 32 MPa RC Beam (42.5 cm x 25 cm) | Beam | 32MPa | Concrete Rectangular | 250 | 425 | 1062.5 | 7037.5 | 0.75 | 1829.32 | G300E | 3199716.67 | 25.11 | G300E | 1539909.76 | 12.08
1129 | Story19 | B42 | 32 MPa RC Beam (42.5 cm x 25 cm) | Beam | 32MPa | Concrete Rectangular | 250 | 425 | 1062.5 | 4637.5 | 0.49 | 1205.47 | G300E | 1739352.34 | 13.65 | G300E | 1414344.17 | 11.1
1130 | Story19 | B43 | 32 MPa RC Beam (42.5 cm x 25 cm) | Beam | 32MPa | Concrete Rectangular | 250 | 425 | 1062.5 | 7037.5 | 0.75 | 1829.32 | G300E | 3356594.27 | 26.34 | G300E | 1576258.37 | 12.37
1131 | Story19 | B44 | 32 MPa RC Beam (42.5 cm x 25 cm) | Beam | 32MPa | Concrete Rectangular | 250 | 425 | 1062.5 | 4637.5 | 0.49 | 1205.47 | G300E | 1842246.88 | 14.45 | G300E | 1414344.17 | 11.1
1132 | Story19 | B45 | 32 MPa RC Beam (42.5 cm x 25 cm) | Beam | 32MPa | Concrete Rectangular | 250 | 425 | 1062.5 | 7037.5 | 0.75 | 1829.32 | G300E | 3065124.48 | 24.05 | G300E | 3216558.72 | 25.24
1133 | Story19 | B46 | 32 MPa RC Beam (42.5 cm x 25 cm) | Beam | 32MPa | Concrete Rectangular | 250 | 425 | 1062.5 | 7037.5 | 0.75 | 1829.32 | G300E | 2816466.15 | 22.1 | G300E | 1576258.37 | 12.37
1134 | Story19 | B47 | 32 MPa RC Beam (42.5 cm x 25 cm) | Beam | 32MPa | Concrete Rectangular | 250 | 425 | 1062.5 | 4637.5 | 0.49 | 1205.47 | G300E | 1771235.16 | 13.9 | G300E | 850887.92 | 6.68
1135 | Story19 | B48 | 32 MPa RC Beam (42.5 cm x 25 cm) | Beam | 32MPa | Concrete Rectangular | 250 | 425 | 1062.5 | 7037.5 | 0.75 | 1829.32 | G300E | 3335775 | 26.17 | G300E | 1576258.37 | 12.37
1136 | Story19 | B49 | 32 MPa RC Beam (42.5 cm x 25 cm) | Beam | 32MPa | Concrete Rectangular | 250 | 425 | 1062.5 | 4637.5 | 0.49 | 1205.47 | G300E | 1755003.91 | 13.77 | G300E | 1414344.17 | 11.1
1137 | Story19 | B5 | 32 MPa RC Beam (42.5 cm x 25 cm) | Beam | 32MPa | Concrete Rectangular | 250 | 425 | 1062.5 | 7037.5 | 0.75 | 1829.32 | G300E | 3539276.04 | 27.77 | G300E | 1682419.13 | 13.2
1138 | Story19 | B50 | 32 MPa RC Beam (42.5 cm x 25 cm) | Beam | 32MPa | Concrete Rectangular | 250 | 425 | 1062.5 | 7037.5 | 0.75 | 1829.32 | G300E | 3053102.08 | 23.96 | G300E | 1430863.91 | 11.23
1139 | Story19 | B51 | 32 MPa RC Beam (42.5 cm x 25 cm) | Beam | 32MPa | Concrete Rectangular | 250 | 425 | 1062.5 | 4800 | 0.51 | 1247.71 | G300E | 1930200 | 15.15 | G300E | 1463903.4 | 11.49
1140 | Story19 | B55 | 32 MPa RC Beam (42.5 cm x 25 cm) | Beam | 32MPa | Concrete Rectangular | 250 | 425 | 1062.5 | 4637.5 | 0.49 | 1205.47 | G300E | 1867173.44 | 14.65 | G300E | 1414344.17 | 11.1
1141 | Story19 | B56 | 32 MPa RC Beam (42.5 cm x 25 cm) | Beam | 32MPa | Concrete Rectangular | 250 | 425 | 1062.5 | 7037.5 | 0.75 | 1829.32 | G300E | 3053981.77 | 23.96 | G300E | 1430863.91 | 11.23
1142 | Story19 | B57 | 32 MPa RC Beam (42.5 cm x 25 cm) | Beam | 32MPa | Concrete Rectangular | 250 | 425 | 1062.5 | 4637.5 | 0.49 | 1205.47 | G300E | 1752975 | 13.75 | G300E | 1414344.17 | 11.1
1143 | Story19 | B58 | 32 MPa RC Beam (42.5 cm x 25 cm) | Beam | 32MPa | Concrete Rectangular | 250 | 425 | 1062.5 | 7037.5 | 0.75 | 1829.32 | G300E | 3338120.83 | 26.19 | G300E | 1576258.37 | 12.37
1144 | Story19 | B59 | 32 MPa RC Beam (42.5 cm x 25 cm) | Beam | 32MPa | Concrete Rectangular | 250 | 425 | 1062.5 | 4637.5 | 0.49 | 1205.47 | G300E | 1771235.16 | 13.9 | G300E | 850887.92 | 6.68
1145 | Story19 | B6 | 32 MPa RC Beam (42.5 cm x 25 cm) | Beam | 32MPa | Concrete Rectangular | 250 | 425 | 1062.5 | 4637.5 | 0.49 | 1205.47 | G300E | 1473275.78 | 11.56 | G300E | 1977800.42 | 15.52
1146 | Story19 | B60 | 32 MPa RC Beam (42.5 cm x 25 cm) | Beam | 32MPa | Concrete Rectangular | 250 | 425 | 1062.5 | 7037.5 | 0.75 | 1829.32 | G300E | 2815293.23 | 22.09 | G300E | 1576258.37 | 12.37
1147 | Story19 | B61 | 32 MPa RC Beam (42.5 cm x 25 cm) | Beam | 32MPa | Concrete Rectangular | 250 | 425 | 1062.5 | 7037.5 | 0.75 | 1829.32 | G300E | 3065124.48 | 24.05 | G300E | 3216558.72 | 25.24
1148 | Story19 | B62 | 32 MPa RC Beam (42.5 cm x 25 cm) | Beam | 32MPa | Concrete Rectangular | 250 | 425 | 1062.5 | 4637.5 | 0.49 | 1205.47 | G300E | 1771235.16 | 13.9 | G300E | 850887.92 | 6.68
1149 | Story19 | B63 | 32 MPa RC Beam (42.5 cm x 25 cm) | Beam | 32MPa | Concrete Rectangular | 250 | 425 | 1062.5 | 7037.5 | 0.75 | 1829.32 | G300E | 3356887.5 | 26.34 | G300E | 1576258.37 | 12.37
1150 | Story19 | B64 | 32 MPa RC Beam (42.5 cm x 25 cm) | Beam | 32MPa | Concrete Rectangular | 250 | 425 | 1062.5 | 4637.5 | 0.49 | 1205.47 | G300E | 1755003.91 | 13.77 | G300E | 1414344.17 | 11.1
1151 | Story19 | B65 | 32 MPa RC Beam (42.5 cm x 25 cm) | Beam | 32MPa | Concrete Rectangular | 250 | 425 | 1062.5 | 7037.5 | 0.75 | 1829.32 | G300E | 3200596.35 | 25.11 | G300E | 1539909.76 | 12.08
1152 | Story19 | B66 | 32 MPa RC Beam (42.5 cm x 25 cm) | Beam | 32MPa | Concrete Rectangular | 250 | 425 | 1062.5 | 4800 | 0.51 | 1247.71 | G300E | 1930200 | 15.15 | G300E | 1463903.4 | 11.49
1153 | Story19 | B67 | 32 MPa RC Beam (42.5 cm x 25 cm) | Beam | 32MPa | Concrete Rectangular | 250 | 425 | 1062.5 | 7037.5 | 0.75 | 1829.32 | G300E | 3805821.35 | 29.86 | G300E | 1612606.98 | 12.65
1154 | Story19 | B69 | 32 MPa RC Beam (42.5 cm x 25 cm) | Beam | 32MPa | Concrete Rectangular | 250 | 425 | 1062.5 | 7037.5 | 0.75 | 1829.32 | G300E | 3809926.56 | 29.89 | G300E | 1612606.98 | 12.65
1155 | Story19 | B7 | 32 MPa RC Beam (42.5 cm x 25 cm) | Beam | 32MPa | Concrete Rectangular | 250 | 425 | 1062.5 | 7037.5 | 0.75 | 1829.32 | G300E | 3764769.27 | 29.54 | G300E | 1824928.51 | 14.32
1156 | Story19 | B70 | 32 MPa RC Beam (42.5 cm x 25 cm) | Beam | 32MPa | Concrete Rectangular | 250 | 425 | 1062.5 | 4637.5 | 0.49 | 1205.47 | G300E | 1897355.83 | 14.89 | G300E | 1620564.56 | 12.72
1157 | Story19 | B71 | 32 MPa RC Beam (42.5 cm x 25 cm) | Beam | 32MPa | Concrete Rectangular | 250 | 425 | 1062.5 | 7037.5 | 0.75 | 1829.32 | G300E | 3201182.81 | 25.12 | G300E | 1539909.76 | 12.08
1158 | Story19 | B72 | 32 MPa RC Beam (42.5 cm x 25 cm) | Beam | 32MPa | Concrete Rectangular | 250 | 425 | 1062.5 | 4637.5 | 0.49 | 1205.47 | G300E | 1756163.28 | 13.78 | G300E | 1414344.17 | 11.1
1159 | Story19 | B73 | 32 MPa RC Beam (42.5 cm x 25 cm) | Beam | 32MPa | Concrete Rectangular | 250 | 425 | 1062.5 | 7037.5 | 0.75 | 1829.32 | G300E | 3436352.6 | 26.96 | G300E | 2003786.5 | 15.72
1160 | Story19 | B74 | 32 MPa RC Beam (42.5 cm x 25 cm) | Beam | 32MPa | Concrete Rectangular | 250 | 425 | 1062.5 | 4637.5 | 0.49 | 1205.47 | G300E | 1769496.09 | 13.88 | G300E | 850887.92 | 6.68
1161 | Story19 | B75 | 32 MPa RC Beam (42.5 cm x 25 cm) | Beam | 32MPa | Concrete Rectangular | 250 | 425 | 1062.5 | 7037.5 | 0.75 | 1829.32 | G300E | 3055154.69 | 23.97 | G300E | 3216558.72 | 25.24
1162 | Story19 | B76 | 32 MPa RC Beam (42.5 cm x 25 cm) | Beam | 32MPa | Concrete Rectangular | 250 | 425 | 1062.5 | 7037.5 | 0.75 | 1829.32 | G300E | 3202062.5 | 25.12 | G300E | 1648955.6 | 12.94
1163 | Story19 | B77 | 32 MPa RC Beam (42.5 cm x 25 cm) | Beam | 32MPa | Concrete Rectangular | 250 | 425 | 1062.5 | 4637.5 | 0.49 | 1205.47 | G300E | 1842246.88 | 14.45 | G300E | 1414344.17 | 11.1
1164 | Story19 | B78 | 32 MPa RC Beam (42.5 cm x 25 cm) | Beam | 32MPa | Concrete Rectangular | 250 | 425 | 1062.5 | 7037.5 | 0.75 | 1829.32 | G300E | 3246046.88 | 25.47 | G300E | 1576258.37 | 12.37
1165 | Story19 | B79 | 32 MPa RC Beam (42.5 cm x 25 cm) | Beam | 32MPa | Concrete Rectangular | 250 | 425 | 1062.5 | 4637.5 | 0.49 | 1205.47 | G300E | 1739352.34 | 13.65 | G300E | 1414344.17 | 11.1
1166 | Story19 | B8 | 32 MPa RC Beam (42.5 cm x 25 cm) | Beam | 32MPa | Concrete Rectangular | 250 | 425 | 1062.5 | 4637.5 | 0.49 | 1205.47 | G300E | 1460812.5 | 11.46 | G300E | 1414344.17 | 11.1
1167 | Story19 | B80 | 32 MPa RC Beam (42.5 cm x 25 cm) | Beam | 32MPa | Concrete Rectangular | 250 | 425 | 1062.5 | 7037.5 | 0.75 | 1829.32 | G300E | 3181243.23 | 24.96 | G300E | 1539909.76 | 12.08
1168 | Story19 | B81 | 32 MPa RC Beam (42.5 cm x 25 cm) | Beam | 32MPa | Concrete Rectangular | 250 | 425 | 1062.5 | 4637.5 | 0.49 | 1205.47 | G300E | 1922243.75 | 15.08 | G300E | 1414344.17 | 11.1
1169 | Story19 | B82 | 32 MPa RC Beam (42.5 cm x 25 cm) | Beam | 32MPa | Concrete Rectangular | 250 | 425 | 1062.5 | 7037.5 | 0.75 | 1829.32 | G300E | 3631936.46 | 28.5 | G300E | 1612606.98 | 12.65
1170 | Story19 | B83 | 32 MPa RC Beam (42.5 cm x 25 cm) | Beam | 32MPa | Concrete Rectangular | 250 | 425 | 1062.5 | 4637.5 | 0.49 | 1205.47 | G300E | 1954706.25 | 15.34 | G300E | 1414344.17 | 11.1
1171 | Story19 | B84 | 32 MPa RC Beam (42.5 cm x 25 cm) | Beam | 32MPa | Concrete Rectangular | 250 | 425 | 1062.5 | 7037.5 | 0.75 | 1829.32 | G300E | 3631056.77 | 28.49 | G300E | 1612606.98 | 12.65
1172 | Story19 | B85 | 32 MPa RC Beam (42.5 cm x 25 cm) | Beam | 32MPa | Concrete Rectangular | 250 | 425 | 1062.5 | 4637.5 | 0.49 | 1205.47 | G300E | 1921374.22 | 15.08 | G300E | 1414344.17 | 11.1
1173 | Story19 | B86 | 32 MPa RC Beam (42.5 cm x 25 cm) | Beam | 32MPa | Concrete Rectangular | 250 | 425 | 1062.5 | 7037.5 | 0.75 | 1829.32 | G300E | 3178897.4 | 24.94 | G300E | 1539909.76 | 12.08
1174 | Story19 | B87 | 32 MPa RC Beam (42.5 cm x 25 cm) | Beam | 32MPa | Concrete Rectangular | 250 | 425 | 1062.5 | 4637.5 | 0.49 | 1205.47 | G300E | 1742250.78 | 13.67 | G300E | 1414344.17 | 11.1
1175 | Story19 | B88 | 32 MPa RC Beam (42.5 cm x 25 cm) | Beam | 32MPa | Concrete Rectangular | 250 | 425 | 1062.5 | 7037.5 | 0.75 | 1829.32 | G300E | 3253964.06 | 25.53 | G300E | 1576258.37 | 12.37
1176 | Story19 | B89 | 32 MPa RC Beam (42.5 cm x 25 cm) | Beam | 32MPa | Concrete Rectangular | 250 | 425 | 1062.5 | 4637.5 | 0.49 | 1205.47 | G300E | 1893463.97 | 14.86 | G300E | 1372597.43 | 10.77
1177 | Story19 | B9 | 32 MPa RC Beam (42.5 cm x 25 cm) | Beam | 32MPa | Concrete Rectangular | 250 | 425 | 1062.5 | 7037.5 | 0.75 | 1829.32 | G300E | 3764769.27 | 29.54 | G300E | 1824928.51 | 14.32
1178 | Story19 | B90 | 32 MPa RC Beam (42.5 cm x 25 cm) | Beam | 32MPa | Concrete Rectangular | 250 | 425 | 1062.5 | 7037.5 | 0.75 | 1829.32 | G300E | 3132250.5 | 24.58 | G300E | 1754701.04 | 13.77
1179 | Story19 | B91 | 32 MPa RC Beam (42.5 cm x 25 cm) | Beam | 32MPa | Concrete Rectangular | 250 | 425 | 1062.5 | 7037.5 | 0.75 | 1829.32 | G300E | 3246633.33 | 25.47 | G300E | 3929105.6 | 30.83
1180 | Story19 | B92 | 32 MPa RC Beam (42.5 cm x 25 cm) | Beam | 32MPa | Concrete Rectangular | 250 | 425 | 1062.5 | 4637.5 | 0.49 | 1205.47 | G300E | 1911519.53 | 15 | G300E | 287431.67 | 2.26
1181 | Story19 | B93 | 32 MPa RC Beam (42.5 cm x 25 cm) | Beam | 32MPa | Concrete Rectangular | 250 | 425 | 1062.5 | 7037.5 | 0.75 | 1829.32 | G300E | 3479457.29 | 27.3 | G300E | 2109947.26 | 16.56
1182 | Story19 | B94 | 32 MPa RC Beam (42.5 cm x 25 cm) | Beam | 32MPa | Concrete Rectangular | 250 | 425 | 1062.5 | 4637.5 | 0.49 | 1205.47 | G300E | 1797031.25 | 14.1 | G300E | 287431.67 | 2.26
1183 | Story19 | B95 | 32 MPa RC Beam (42.5 cm x 25 cm) | Beam | 32MPa | Concrete Rectangular | 250 | 425 | 1062.5 | 7037.5 | 0.75 | 1829.32 | G300E | 3539276.04 | 27.77 | G300E | 2252456.63 | 17.67
1184 | Story19 | B96 | 32 MPa RC Beam (42.5 cm x 25 cm) | Beam | 32MPa | Concrete Rectangular | 250 | 425 | 1062.5 | 4637.5 | 0.49 | 1205.47 | G300E | 1898766.41 | 14.9 | G300E | 323360.63 | 2.54
1185 | Story19 | B97 | 32 MPa RC Beam (42.5 cm x 25 cm) | Beam | 32MPa | Concrete Rectangular | 250 | 425 | 1062.5 | 7037.5 | 0.75 | 1829.32 | G300E | 3764769.27 | 29.54 | G300E | 2394966.01 | 18.79
1186 | Story19 | B98 | 32 MPa RC Beam (42.5 cm x 25 cm) | Beam | 32MPa | Concrete Rectangular | 250 | 425 | 1062.5 | 4637.5 | 0.49 | 1205.47 | G300E | 1694426.56 | 13.3 | G300E | 287431.67 | 2.26
1187 | Story19 | B99 | 32 MPa RC Beam (42.5 cm x 25 cm) | Beam | 32MPa | Concrete Rectangular | 250 | 425 | 1062.5 | 7037.5 | 0.75 | 1829.32 | G300E | 3764769.27 | 29.54 | G300E | 2394966.01 | 18.79
1188 | Story2 | B1 | 32 MPa RC Beam (30 cm x 25 cm) | Beam | 32MPa | Concrete Rectangular | 250 | 300 | 750 | 6900 | 0.52 | 1266.06 | G300E | 3068304.55 | 24.08 | G300E | 1733312.3 | 13.6
1189 | Story2 | B10 | 32 MPa RC Beam (30 cm x 25 cm) | Beam | 32MPa | Concrete Rectangular | 250 | 300 | 750 | 4500 | 0.34 | 825.69 | G300E | 1282500 | 10.06 | G300E | 730928.57 | 5.74
1190 | Story2 | B100 | 32 MPa RC Beam (30 cm x 25 cm) | Beam | 32MPa | Concrete Rectangular | 250 | 300 | 750 | 4500 | 0.34 | 825.69 | G300E | 1789392.86 | 14.04 | G300E | 837644.14 | 6.57
1191 | Story2 | B101 | 32 MPa RC Beam (30 cm x 25 cm) | Beam | 32MPa | Concrete Rectangular | 250 | 300 | 750 | 6900 | 0.52 | 1266.06 | G300E | 3337718.18 | 26.19 | G300E | 844781.11 | 6.63
1192 | Story2 | B102 | 32 MPa RC Beam (30 cm x 25 cm) | Beam | 32MPa | Concrete Rectangular | 250 | 300 | 750 | 4500 | 0.34 | 825.69 | G300E | 1809642.86 | 14.2 | G300E | 837644.14 | 6.57
1193 | Story2 | B103 | 32 MPa RC Beam (30 cm x 25 cm) | Beam | 32MPa | Concrete Rectangular | 250 | 300 | 750 | 6900 | 0.52 | 1266.06 | G300E | 3369081.82 | 26.44 | G300E | 844781.11 | 6.63
1194 | Story2 | B104 | 32 MPa RC Beam (30 cm x 25 cm) | Beam | 32MPa | Concrete Rectangular | 250 | 300 | 750 | 4500 | 0.34 | 825.69 | G300E | 1953964.29 | 15.33 | G300E | 865769.46 | 6.79
1195 | Story2 | B105 | 32 MPa RC Beam (30 cm x 25 cm) | Beam | 32MPa | Concrete Rectangular | 250 | 300 | 750 | 6900 | 0.52 | 1266.06 | G300E | 3069245.45 | 24.08 | G300E | 1851239.58 | 14.53
1196 | Story2 | B106 | 32 MPa RC Beam (30 cm x 25 cm) | Beam | 32MPa | Concrete Rectangular | 250 | 300 | 750 | 4500 | 0.34 | 825.69 | G300E | 1801928.57 | 14.14 | G300E | 1218214.29 | 9.56
1197 | Story2 | B107 | 32 MPa RC Beam (30 cm x 25 cm) | Beam | 32MPa | Concrete Rectangular | 250 | 300 | 750 | 4500 | 0.34 | 825.69 | G300E | 1880035.71 | 14.75 | G300E | 1101214.29 | 8.64
1198 | Story2 | B108 | 32 MPa RC Beam (30 cm x 25 cm) | Beam | 32MPa | Concrete Rectangular | 250 | 300 | 750 | 4500 | 0.34 | 825.69 | G300E | 1880035.71 | 14.75 | G300E | 1093500 | 8.58
1199 | Story2 | B109 | 32 MPa RC Beam (30 cm x 25 cm) | Beam | 32MPa | Concrete Rectangular | 250 | 300 | 750 | 4500 | 0.34 | 825.69 | G300E | 1879714.29 | 14.75 | G300E | 966857.14 | 7.59
1200 | Story2 | B11 | 32 MPa RC Beam (30 cm x 25 cm) | Beam | 32MPa | Concrete Rectangular | 250 | 300 | 750 | 6900 | 0.52 | 1266.06 | G300E | 3337718.18 | 26.19 | G300E | 844781.11 | 6.63
1201 | Story2 | B110 | 32 MPa RC Beam (30 cm x 25 cm) | Beam | 32MPa | Concrete Rectangular | 250 | 300 | 750 | 4500 | 0.34 | 825.69 | G300E | 1880035.71 | 14.75 | G300E | 1093500 | 8.58
1202 | Story2 | B111 | 32 MPa RC Beam (30 cm x 25 cm) | Beam | 32MPa | Concrete Rectangular | 250 | 300 | 750 | 4500 | 0.34 | 825.69 | G300E | 1879714.29 | 14.75 | G300E | 1101214.29 | 8.64
1203 | Story2 | B112 | 32 MPa RC Beam (30 cm x 25 cm) | Beam | 32MPa | Concrete Rectangular | 250 | 300 | 750 | 4500 | 0.34 | 825.69 | G300E | 1801928.57 | 14.14 | G300E | 1218214.29 | 9.56
1204 | Story2 | B12 | 32 MPa RC Beam (30 cm x 25 cm) | Beam | 32MPa | Concrete Rectangular | 250 | 300 | 750 | 4500 | 0.34 | 825.69 | G300E | 1351285.71 | 10.6 | G300E | 738642.86 | 5.8
1205 | Story2 | B13 | 32 MPa RC Beam (30 cm x 25 cm) | Beam | 32MPa | Concrete Rectangular | 250 | 300 | 750 | 6900 | 0.52 | 1266.06 | G300E | 3370336.36 | 26.44 | G300E | 844781.11 | 6.63
1206 | Story2 | B14 | 32 MPa RC Beam (30 cm x 25 cm) | Beam | 32MPa | Concrete Rectangular | 250 | 300 | 750 | 4500 | 0.34 | 825.69 | G300E | 1269321.43 | 9.96 | G300E | 855642.86 | 6.71
1207 | Story2 | B15 | 32 MPa RC Beam (30 cm x 25 cm) | Beam | 32MPa | Concrete Rectangular | 250 | 300 | 750 | 6900 | 0.52 | 1266.06 | G300E | 3068304.55 | 24.08 | G300E | 1733312.3 | 13.6
1208 | Story2 | B16 | 32 MPa RC Beam (30 cm x 25 cm) | Beam | 32MPa | Concrete Rectangular | 250 | 300 | 750 | 6900 | 0.52 | 1266.06 | G300E | 2751218.18 | 21.59 | G300E | 1650981.82 | 12.95
1209 | Story2 | B17 | 32 MPa RC Beam (30 cm x 25 cm) | Beam | 32MPa | Concrete Rectangular | 250 | 300 | 750 | 4500 | 0.34 | 825.69 | G300E | 1701000 | 13.35 | G300E | 865769.46 | 6.79
1210 | Story2 | B18 | 32 MPa RC Beam (30 cm x 25 cm) | Beam | 32MPa | Concrete Rectangular | 250 | 300 | 750 | 6900 | 0.52 | 1266.06 | G300E | 2903018.18 | 22.78 | G300E | 817337.62 | 6.41
1211 | Story2 | B19 | 32 MPa RC Beam (30 cm x 25 cm) | Beam | 32MPa | Concrete Rectangular | 250 | 300 | 750 | 4500 | 0.34 | 825.69 | G300E | 1553464.29 | 12.19 | G300E | 837644.14 | 6.57
1212 | Story2 | B2 | 32 MPa RC Beam (30 cm x 25 cm) | Beam | 32MPa | Concrete Rectangular | 250 | 300 | 750 | 4500 | 0.34 | 825.69 | G300E | 1269321.43 | 9.96 | G300E | 855642.86 | 6.71
1213 | Story2 | B20 | 32 MPa RC Beam (30 cm x 25 cm) | Beam | 32MPa | Concrete Rectangular | 250 | 300 | 750 | 6900 | 0.52 | 1266.06 | G300E | 2866950 | 22.5 | G300E | 817337.62 | 6.41
1214 | Story2 | B21 | 32 MPa RC Beam (30 cm x 25 cm) | Beam | 32MPa | Concrete Rectangular | 250 | 300 | 750 | 4500 | 0.34 | 825.69 | G300E | 1529678.57 | 12 | G300E | 809518.82 | 6.35
1215 | Story2 | B22 | 32 MPa RC Beam (30 cm x 25 cm) | Beam | 32MPa | Concrete Rectangular | 250 | 300 | 750 | 6900 | 0.52 | 1266.06 | G300E | 2909290.91 | 22.83 | G300E | 817337.62 | 6.41
1216 | Story2 | B23 | 32 MPa RC Beam (30 cm x 25 cm) | Beam | 32MPa | Concrete Rectangular | 250 | 300 | 750 | 4500 | 0.34 | 825.69 | G300E | 1513285.71 | 11.87 | G300E | 837644.14 | 6.57
1217 | Story2 | B24 | 32 MPa RC Beam (30 cm x 25 cm) | Beam | 32MPa | Concrete Rectangular | 250 | 300 | 750 | 6900 | 0.52 | 1266.06 | G300E | 2909290.91 | 22.83 | G300E | 817337.62 | 6.41
1218 | Story2 | B25 | 32 MPa RC Beam (30 cm x 25 cm) | Beam | 32MPa | Concrete Rectangular | 250 | 300 | 750 | 4500 | 0.34 | 825.69 | G300E | 1529357.14 | 12 | G300E | 809518.82 | 6.35
1219 | Story2 | B26 | 32 MPa RC Beam (30 cm x 25 cm) | Beam | 32MPa | Concrete Rectangular | 250 | 300 | 750 | 6900 | 0.52 | 1266.06 | G300E | 2866950 | 22.5 | G300E | 817337.62 | 6.41
1220 | Story2 | B27 | 32 MPa RC Beam (30 cm x 25 cm) | Beam | 32MPa | Concrete Rectangular | 250 | 300 | 750 | 4500 | 0.34 | 825.69 | G300E | 1553464.29 | 12.19 | G300E | 837644.14 | 6.57
1221 | Story2 | B28 | 32 MPa RC Beam (30 cm x 25 cm) | Beam | 32MPa | Concrete Rectangular | 250 | 300 | 750 | 6900 | 0.52 | 1266.06 | G300E | 2902704.55 | 22.78 | G300E | 817337.62 | 6.41
1222 | Story2 | B29 | 32 MPa RC Beam (30 cm x 25 cm) | Beam | 32MPa | Concrete Rectangular | 250 | 300 | 750 | 4500 | 0.34 | 825.69 | G300E | 1701000 | 13.35 | G300E | 865769.46 | 6.79
1223 | Story2 | B3 | 32 MPa RC Beam (30 cm x 25 cm) | Beam | 32MPa | Concrete Rectangular | 250 | 300 | 750 | 6900 | 0.52 | 1266.06 | G300E | 3370022.73 | 26.44 | G300E | 844781.11 | 6.63
1224 | Story2 | B30 | 32 MPa RC Beam (30 cm x 25 cm) | Beam | 32MPa | Concrete Rectangular | 250 | 300 | 750 | 6900 | 0.52 | 1266.06 | G300E | 2751218.18 | 21.59 | G300E | 1650981.82 | 12.95
1225 | Story2 | B31 | 32 MPa RC Beam (30 cm x 25 cm) | Beam | 32MPa | Concrete Rectangular | 250 | 300 | 750 | 6900 | 0.52 | 1266.06 | G300E | 2764077.27 | 21.69 | G300E | 1650981.82 | 12.95
1226 | Story2 | B32 | 32 MPa RC Beam (30 cm x 25 cm) | Beam | 32MPa | Concrete Rectangular | 250 | 300 | 750 | 4500 | 0.34 | 825.69 | G300E | 1663392.86 | 13.05 | G300E | 865769.46 | 6.79
1227 | Story2 | B33 | 32 MPa RC Beam (30 cm x 25 cm) | Beam | 32MPa | Concrete Rectangular | 250 | 300 | 750 | 6900 | 0.52 | 1266.06 | G300E | 2942222.73 | 23.09 | G300E | 817337.62 | 6.41
1228 | Story2 | B34 | 32 MPa RC Beam (30 cm x 25 cm) | Beam | 32MPa | Concrete Rectangular | 250 | 300 | 750 | 4500 | 0.34 | 825.69 | G300E | 1523571.43 | 11.95 | G300E | 837644.14 | 6.57
1229 | Story2 | B35 | 32 MPa RC Beam (30 cm x 25 cm) | Beam | 32MPa | Concrete Rectangular | 250 | 300 | 750 | 6900 | 0.52 | 1266.06 | G300E | 2935950 | 23.04 | G300E | 817337.62 | 6.41
1230 | Story2 | B36 | 32 MPa RC Beam (30 cm x 25 cm) | Beam | 32MPa | Concrete Rectangular | 250 | 300 | 750 | 4500 | 0.34 | 825.69 | G300E | 1431964.29 | 11.24 | G300E | 809518.82 | 6.35
1231 | Story2 | B37 | 32 MPa RC Beam (30 cm x 25 cm) | Beam | 32MPa | Concrete Rectangular | 250 | 300 | 750 | 7200 | 0.54 | 1321.1 | G300E | 3289773.91 | 25.81 | G300E | 933496.9 | 7.32
1232 | Story2 | B38 | 32 MPa RC Beam (30 cm x 25 cm) | Beam | 32MPa | Concrete Rectangular | 250 | 300 | 750 | 4500 | 0.34 | 825.69 | G300E | 1442571.43 | 11.32 | G300E | 781393.5 | 6.13
1233 | Story2 | B39 | 32 MPa RC Beam (30 cm x 25 cm) | Beam | 32MPa | Concrete Rectangular | 250 | 300 | 750 | 7200 | 0.54 | 1321.1 | G300E | 3289773.91 | 25.81 | G300E | 933496.9 | 7.32
1234 | Story2 | B4 | 32 MPa RC Beam (30 cm x 25 cm) | Beam | 32MPa | Concrete Rectangular | 250 | 300 | 750 | 4500 | 0.34 | 825.69 | G300E | 1351285.71 | 10.6 | G300E | 738642.86 | 5.8
1235 | Story2 | B40 | 32 MPa RC Beam (30 cm x 25 cm) | Beam | 32MPa | Concrete Rectangular | 250 | 300 | 750 | 4500 | 0.34 | 825.69 | G300E | 1431964.29 | 11.24 | G300E | 809518.82 | 6.35
1236 | Story2 | B41 | 32 MPa RC Beam (30 cm x 25 cm) | Beam | 32MPa | Concrete Rectangular | 250 | 300 | 750 | 6900 | 0.52 | 1266.06 | G300E | 2936263.64 | 23.04 | G300E | 817337.62 | 6.41
1237 | Story2 | B42 | 32 MPa RC Beam (30 cm x 25 cm) | Beam | 32MPa | Concrete Rectangular | 250 | 300 | 750 | 4500 | 0.34 | 825.69 | G300E | 1523571.43 | 11.95 | G300E | 837644.14 | 6.57
1238 | Story2 | B43 | 32 MPa RC Beam (30 cm x 25 cm) | Beam | 32MPa | Concrete Rectangular | 250 | 300 | 750 | 6900 | 0.52 | 1266.06 | G300E | 2942850 | 23.09 | G300E | 817337.62 | 6.41
1239 | Story2 | B44 | 32 MPa RC Beam (30 cm x 25 cm) | Beam | 32MPa | Concrete Rectangular | 250 | 300 | 750 | 4500 | 0.34 | 825.69 | G300E | 1663392.86 | 13.05 | G300E | 865769.46 | 6.79
1240 | Story2 | B45 | 32 MPa RC Beam (30 cm x 25 cm) | Beam | 32MPa | Concrete Rectangular | 250 | 300 | 750 | 6900 | 0.52 | 1266.06 | G300E | 2764077.27 | 21.69 | G300E | 1650981.82 | 12.95
1241 | Story2 | B46 | 32 MPa RC Beam (30 cm x 25 cm) | Beam | 32MPa | Concrete Rectangular | 250 | 300 | 750 | 6900 | 0.52 | 1266.06 | G300E | 2756236.36 | 21.63 | G300E | 1768909.09 | 13.88
1242 | Story2 | B47 | 32 MPa RC Beam (30 cm x 25 cm) | Beam | 32MPa | Concrete Rectangular | 250 | 300 | 750 | 4500 | 0.34 | 825.69 | G300E | 1664678.57 | 13.06 | G300E | 865769.46 | 6.79
1243 | Story2 | B48 | 32 MPa RC Beam (30 cm x 25 cm) | Beam | 32MPa | Concrete Rectangular | 250 | 300 | 750 | 6900 | 0.52 | 1266.06 | G300E | 2932500 | 23.01 | G300E | 817337.62 | 6.41
1244 | Story2 | B49 | 32 MPa RC Beam (30 cm x 25 cm) | Beam | 32MPa | Concrete Rectangular | 250 | 300 | 750 | 4500 | 0.34 | 825.69 | G300E | 1556035.71 | 12.21 | G300E | 837644.14 | 6.57
1245 | Story2 | B5 | 32 MPa RC Beam (30 cm x 25 cm) | Beam | 32MPa | Concrete Rectangular | 250 | 300 | 750 | 6900 | 0.52 | 1266.06 | G300E | 3338031.82 | 26.19 | G300E | 844781.11 | 6.63
1246 | Story2 | B50 | 32 MPa RC Beam (30 cm x 25 cm) | Beam | 32MPa | Concrete Rectangular | 250 | 300 | 750 | 6900 | 0.52 | 1266.06 | G300E | 2457654.55 | 19.28 | G300E | 1650981.82 | 12.95
1247 | Story2 | B51 | 32 MPa RC Beam (30 cm x 25 cm) | Beam | 32MPa | Concrete Rectangular | 250 | 300 | 750 | 4800 | 0.36 | 880.73 | G300E | 1742400 | 13.67 | G300E | 842240 | 6.61
1248 | Story2 | B55 | 32 MPa RC Beam (30 cm x 25 cm) | Beam | 32MPa | Concrete Rectangular | 250 | 300 | 750 | 4500 | 0.34 | 825.69 | G300E | 1636200 | 12.84 | G300E | 789600 | 6.2
1249 | Story2 | B56 | 32 MPa RC Beam (30 cm x 25 cm) | Beam | 32MPa | Concrete Rectangular | 250 | 300 | 750 | 6900 | 0.52 | 1266.06 | G300E | 2453890.91 | 19.25 | G300E | 1650981.82 | 12.95
1250 | Story2 | B57 | 32 MPa RC Beam (30 cm x 25 cm) | Beam | 32MPa | Concrete Rectangular | 250 | 300 | 750 | 4500 | 0.34 | 825.69 | G300E | 1554428.57 | 12.2 | G300E | 837644.14 | 6.57
1251 | Story2 | B58 | 32 MPa RC Beam (30 cm x 25 cm) | Beam | 32MPa | Concrete Rectangular | 250 | 300 | 750 | 6900 | 0.52 | 1266.06 | G300E | 2931872.73 | 23 | G300E | 817337.62 | 6.41
1252 | Story2 | B59 | 32 MPa RC Beam (30 cm x 25 cm) | Beam | 32MPa | Concrete Rectangular | 250 | 300 | 750 | 4500 | 0.34 | 825.69 | G300E | 1664678.57 | 13.06 | G300E | 865769.46 | 6.79
1253 | Story2 | B6 | 32 MPa RC Beam (30 cm x 25 cm) | Beam | 32MPa | Concrete Rectangular | 250 | 300 | 750 | 4500 | 0.34 | 825.69 | G300E | 1282500 | 10.06 | G300E | 730928.57 | 5.74
1254 | Story2 | B60 | 32 MPa RC Beam (30 cm x 25 cm) | Beam | 32MPa | Concrete Rectangular | 250 | 300 | 750 | 6900 | 0.52 | 1266.06 | G300E | 2755609.09 | 21.62 | G300E | 1768909.09 | 13.88
1255 | Story2 | B61 | 32 MPa RC Beam (30 cm x 25 cm) | Beam | 32MPa | Concrete Rectangular | 250 | 300 | 750 | 6900 | 0.52 | 1266.06 | G300E | 2763136.36 | 21.68 | G300E | 1768909.09 | 13.88
1256 | Story2 | B62 | 32 MPa RC Beam (30 cm x 25 cm) | Beam | 32MPa | Concrete Rectangular | 250 | 300 | 750 | 4500 | 0.34 | 825.69 | G300E | 1675607.14 | 13.15 | G300E | 865769.46 | 6.79
1257 | Story2 | B63 | 32 MPa RC Beam (30 cm x 25 cm) | Beam | 32MPa | Concrete Rectangular | 250 | 300 | 750 | 6900 | 0.52 | 1266.06 | G300E | 2942222.73 | 23.09 | G300E | 817337.62 | 6.41
1258 | Story2 | B64 | 32 MPa RC Beam (30 cm x 25 cm) | Beam | 32MPa | Concrete Rectangular | 250 | 300 | 750 | 4500 | 0.34 | 825.69 | G300E | 1572428.57 | 12.34 | G300E | 837644.14 | 6.57
1259 | Story2 | B65 | 32 MPa RC Beam (30 cm x 25 cm) | Beam | 32MPa | Concrete Rectangular | 250 | 300 | 750 | 6900 | 0.52 | 1266.06 | G300E | 2935950 | 23.04 | G300E | 817337.62 | 6.41
1260 | Story2 | B66 | 32 MPa RC Beam (30 cm x 25 cm) | Beam | 32MPa | Concrete Rectangular | 250 | 300 | 750 | 4800 | 0.36 | 880.73 | G300E | 1781760 | 13.98 | G300E | 842240 | 6.61
1261 | Story2 | B67 | 32 MPa RC Beam (30 cm x 25 cm) | Beam | 32MPa | Concrete Rectangular | 250 | 300 | 750 | 6900 | 0.52 | 1266.06 | G300E | 3152400 | 24.73 | G300E | 894601.2 | 7.02
1262 | Story2 | B69 | 32 MPa RC Beam (30 cm x 25 cm) | Beam | 32MPa | Concrete Rectangular | 250 | 300 | 750 | 6900 | 0.52 | 1266.06 | G300E | 3157500 | 24.77 | G300E | 894601.2 | 7.02
1263 | Story2 | B7 | 32 MPa RC Beam (30 cm x 25 cm) | Beam | 32MPa | Concrete Rectangular | 250 | 300 | 750 | 6900 | 0.52 | 1266.06 | G300E | 3347754.55 | 26.27 | G300E | 844781.11 | 6.63
1264 | Story2 | B70 | 32 MPa RC Beam (30 cm x 25 cm) | Beam | 32MPa | Concrete Rectangular | 250 | 300 | 750 | 4500 | 0.34 | 825.69 | G300E | 1781400 | 13.98 | G300E | 981150.9 | 7.7
1265 | Story2 | B71 | 32 MPa RC Beam (30 cm x 25 cm) | Beam | 32MPa | Concrete Rectangular | 250 | 300 | 750 | 6900 | 0.52 | 1266.06 | G300E | 2935636.36 | 23.03 | G300E | 817337.62 | 6.41
1266 | Story2 | B72 | 32 MPa RC Beam (30 cm x 25 cm) | Beam | 32MPa | Concrete Rectangular | 250 | 300 | 750 | 4500 | 0.34 | 825.69 | G300E | 1570500 | 12.32 | G300E | 837644.14 | 6.57
1267 | Story2 | B73 | 32 MPa RC Beam (30 cm x 25 cm) | Beam | 32MPa | Concrete Rectangular | 250 | 300 | 750 | 6900 | 0.52 | 1266.06 | G300E | 3040887.5 | 23.86 | G300E | 749226.15 | 5.88
1268 | Story2 | B74 | 32 MPa RC Beam (30 cm x 25 cm) | Beam | 32MPa | Concrete Rectangular | 250 | 300 | 750 | 4500 | 0.34 | 825.69 | G300E | 1674000 | 13.13 | G300E | 865769.46 | 6.79
1269 | Story2 | B75 | 32 MPa RC Beam (30 cm x 25 cm) | Beam | 32MPa | Concrete Rectangular | 250 | 300 | 750 | 6900 | 0.52 | 1266.06 | G300E | 2755922.73 | 21.62 | G300E | 1768909.09 | 13.88
1270 | Story2 | B76 | 32 MPa RC Beam (30 cm x 25 cm) | Beam | 32MPa | Concrete Rectangular | 250 | 300 | 750 | 6900 | 0.52 | 1266.06 | G300E | 2750904.55 | 21.58 | G300E | 1768909.09 | 13.88
1271 | Story2 | B77 | 32 MPa RC Beam (30 cm x 25 cm) | Beam | 32MPa | Concrete Rectangular | 250 | 300 | 750 | 4500 | 0.34 | 825.69 | G300E | 1787464.29 | 14.03 | G300E | 865769.46 | 6.79
1272 | Story2 | B78 | 32 MPa RC Beam (30 cm x 25 cm) | Beam | 32MPa | Concrete Rectangular | 250 | 300 | 750 | 6900 | 0.52 | 1266.06 | G300E | 2902704.55 | 22.78 | G300E | 817337.62 | 6.41
1273 | Story2 | B79 | 32 MPa RC Beam (30 cm x 25 cm) | Beam | 32MPa | Concrete Rectangular | 250 | 300 | 750 | 4500 | 0.34 | 825.69 | G300E | 1718678.57 | 13.49 | G300E | 837644.14 | 6.57
1274 | Story2 | B8 | 32 MPa RC Beam (30 cm x 25 cm) | Beam | 32MPa | Concrete Rectangular | 250 | 300 | 750 | 4500 | 0.34 | 825.69 | G300E | 1282500 | 10.06 | G300E | 725142.86 | 5.69
1275 | Story2 | B80 | 32 MPa RC Beam (30 cm x 25 cm) | Beam | 32MPa | Concrete Rectangular | 250 | 300 | 750 | 6900 | 0.52 | 1266.06 | G300E | 2866950 | 22.5 | G300E | 817337.62 | 6.41
1276 | Story2 | B81 | 32 MPa RC Beam (30 cm x 25 cm) | Beam | 32MPa | Concrete Rectangular | 250 | 300 | 750 | 4500 | 0.34 | 825.69 | G300E | 1701000 | 13.35 | G300E | 837644.14 | 6.57
1277 | Story2 | B82 | 32 MPa RC Beam (30 cm x 25 cm) | Beam | 32MPa | Concrete Rectangular | 250 | 300 | 750 | 6900 | 0.52 | 1266.06 | G300E | 2909290.91 | 22.83 | G300E | 817337.62 | 6.41
1278 | Story2 | B83 | 32 MPa RC Beam (30 cm x 25 cm) | Beam | 32MPa | Concrete Rectangular | 250 | 300 | 750 | 4500 | 0.34 | 825.69 | G300E | 1638642.86 | 12.86 | G300E | 837644.14 | 6.57
1279 | Story2 | B84 | 32 MPa RC Beam (30 cm x 25 cm) | Beam | 32MPa | Concrete Rectangular | 250 | 300 | 750 | 6900 | 0.52 | 1266.06 | G300E | 2909290.91 | 22.83 | G300E | 817337.62 | 6.41
1280 | Story2 | B85 | 32 MPa RC Beam (30 cm x 25 cm) | Beam | 32MPa | Concrete Rectangular | 250 | 300 | 750 | 4500 | 0.34 | 825.69 | G300E | 1700357.14 | 13.34 | G300E | 837644.14 | 6.57
1281 | Story2 | B86 | 32 MPa RC Beam (30 cm x 25 cm) | Beam | 32MPa | Concrete Rectangular | 250 | 300 | 750 | 6900 | 0.52 | 1266.06 | G300E | 2866009.09 | 22.49 | G300E | 817337.62 | 6.41
1282 | Story2 | B87 | 32 MPa RC Beam (30 cm x 25 cm) | Beam | 32MPa | Concrete Rectangular | 250 | 300 | 750 | 4500 | 0.34 | 825.69 | G300E | 1720607.14 | 13.5 | G300E | 837644.14 | 6.57
1283 | Story2 | B88 | 32 MPa RC Beam (30 cm x 25 cm) | Beam | 32MPa | Concrete Rectangular | 250 | 300 | 750 | 6900 | 0.52 | 1266.06 | G300E | 2905213.64 | 22.8 | G300E | 817337.62 | 6.41
1284 | Story2 | B89 | 32 MPa RC Beam (30 cm x 25 cm) | Beam | 32MPa | Concrete Rectangular | 250 | 300 | 750 | 4500 | 0.34 | 825.69 | G300E | 1726941.18 | 13.55 | G300E | 606375.26 | 4.76
1285 | Story2 | B9 | 32 MPa RC Beam (30 cm x 25 cm) | Beam | 32MPa | Concrete Rectangular | 250 | 300 | 750 | 6900 | 0.52 | 1266.06 | G300E | 3347754.55 | 26.27 | G300E | 844781.11 | 6.63
1286 | Story2 | B90 | 32 MPa RC Beam (30 cm x 25 cm) | Beam | 32MPa | Concrete Rectangular | 250 | 300 | 750 | 6900 | 0.52 | 1266.06 | G300E | 2760000 | 21.66 | G300E | 1882320 | 14.77
1287 | Story2 | B91 | 32 MPa RC Beam (30 cm x 25 cm) | Beam | 32MPa | Concrete Rectangular | 250 | 300 | 750 | 6900 | 0.52 | 1266.06 | G300E | 3068304.55 | 24.08 | G300E | 1851239.58 | 14.53
1288 | Story2 | B92 | 32 MPa RC Beam (30 cm x 25 cm) | Beam | 32MPa | Concrete Rectangular | 250 | 300 | 750 | 4500 | 0.34 | 825.69 | G300E | 1953642.86 | 15.33 | G300E | 865769.46 | 6.79
1289 | Story2 | B93 | 32 MPa RC Beam (30 cm x 25 cm) | Beam | 32MPa | Concrete Rectangular | 250 | 300 | 750 | 6900 | 0.52 | 1266.06 | G300E | 3370336.36 | 26.44 | G300E | 844781.11 | 6.63
1290 | Story2 | B94 | 32 MPa RC Beam (30 cm x 25 cm) | Beam | 32MPa | Concrete Rectangular | 250 | 300 | 750 | 4500 | 0.34 | 825.69 | G300E | 1810928.57 | 14.21 | G300E | 837644.14 | 6.57
1291 | Story2 | B95 | 32 MPa RC Beam (30 cm x 25 cm) | Beam | 32MPa | Concrete Rectangular | 250 | 300 | 750 | 6900 | 0.52 | 1266.06 | G300E | 3337718.18 | 26.19 | G300E | 844781.11 | 6.63
1292 | Story2 | B96 | 32 MPa RC Beam (30 cm x 25 cm) | Beam | 32MPa | Concrete Rectangular | 250 | 300 | 750 | 4500 | 0.34 | 825.69 | G300E | 1789392.86 | 14.04 | G300E | 837644.14 | 6.57
1293 | Story2 | B97 | 32 MPa RC Beam (30 cm x 25 cm) | Beam | 32MPa | Concrete Rectangular | 250 | 300 | 750 | 6900 | 0.52 | 1266.06 | G300E | 3347754.55 | 26.27 | G300E | 844781.11 | 6.63
1294 | Story2 | B98 | 32 MPa RC Beam (30 cm x 25 cm) | Beam | 32MPa | Concrete Rectangular | 250 | 300 | 750 | 4500 | 0.34 | 825.69 | G300E | 1770750 | 13.89 | G300E | 837644.14 | 6.57
1295 | Story2 | B99 | 32 MPa RC Beam (30 cm x 25 cm) | Beam | 32MPa | Concrete Rectangular | 250 | 300 | 750 | 6900 | 0.52 | 1266.06 | G300E | 3347754.55 | 26.27 | G300E | 844781.11 | 6.63
1296 | Story20 | B1 | 32 MPa RC Beam (42.5 cm x 25 cm) | Beam | 32MPa | Concrete Rectangular | 250 | 425 | 1062.5 | 7037.5 | 0.75 | 1829.32 | G300E | 3204115.1 | 25.14 | G300E | 3892756.98 | 30.54
1297 | Story20 | B10 | 32 MPa RC Beam (42.5 cm x 25 cm) | Beam | 32MPa | Concrete Rectangular | 250 | 425 | 1062.5 | 4637.5 | 0.49 | 1205.47 | G300E | 1461971.88 | 11.47 | G300E | 1977800.42 | 15.52
1298 | Story20 | B100 | 32 MPa RC Beam (42.5 cm x 25 cm) | Beam | 32MPa | Concrete Rectangular | 250 | 425 | 1062.5 | 4637.5 | 0.49 | 1205.47 | G300E | 1962532.03 | 15.4 | G300E | 359289.59 | 2.82
1299 | Story20 | B101 | 32 MPa RC Beam (42.5 cm x 25 cm) | Beam | 32MPa | Concrete Rectangular | 250 | 425 | 1062.5 | 7037.5 | 0.75 | 1829.32 | G300E | 3658033.85 | 28.7 | G300E | 2972819.82 | 23.33
1300 | Story20 | B102 | 32 MPa RC Beam (42.5 cm x 25 cm) | Beam | 32MPa | Concrete Rectangular | 250 | 425 | 1062.5 | 4637.5 | 0.49 | 1205.47 | G300E | 1596459.38 | 12.53 | G300E | 1414344.17 | 11.1
1301 | Story20 | B103 | 32 MPa RC Beam (42.5 cm x 25 cm) | Beam | 32MPa | Concrete Rectangular | 250 | 425 | 1062.5 | 7037.5 | 0.75 | 1829.32 | G300E | 3688529.69 | 28.94 | G300E | 2691387.71 | 21.12
1302 | Story20 | B104 | 32 MPa RC Beam (42.5 cm x 25 cm) | Beam | 32MPa | Concrete Rectangular | 250 | 425 | 1062.5 | 4637.5 | 0.49 | 1205.47 | G300E | 1702832.03 | 13.36 | G300E | 933371.65 | 7.32
1303 | Story20 | B105 | 32 MPa RC Beam (42.5 cm x 25 cm) | Beam | 32MPa | Concrete Rectangular | 250 | 425 | 1062.5 | 7037.5 | 0.75 | 1829.32 | G300E | 3205581.25 | 25.15 | G300E | 3892756.98 | 30.54
1304 | Story20 | B106 | 32 MPa RC Beam (42.5 cm x 25 cm) | Beam | 32MPa | Concrete Rectangular | 250 | 425 | 1062.5 | 4637.5 | 0.49 | 1205.47 | G300E | 1468058.59 | 11.52 | G300E | 1977800.42 | 15.52
1305 | Story20 | B107 | 32 MPa RC Beam (42.5 cm x 25 cm) | Beam | 32MPa | Concrete Rectangular | 250 | 425 | 1062.5 | 4637.5 | 0.49 | 1205.47 | G300E | 1463421.09 | 11.48 | G300E | 2490244.17 | 19.54
1306 | Story20 | B108 | 32 MPa RC Beam (42.5 cm x 25 cm) | Beam | 32MPa | Concrete Rectangular | 250 | 425 | 1062.5 | 4637.5 | 0.49 | 1205.47 | G300E | 1461971.88 | 11.47 | G300E | 1977800.42 | 15.52
1307 | Story20 | B109 | 32 MPa RC Beam (42.5 cm x 25 cm) | Beam | 32MPa | Concrete Rectangular | 250 | 425 | 1062.5 | 4637.5 | 0.49 | 1205.47 | G300E | 1460812.5 | 11.46 | G300E | 1414344.17 | 11.1
1308 | Story20 | B11 | 32 MPa RC Beam (42.5 cm x 25 cm) | Beam | 32MPa | Concrete Rectangular | 250 | 425 | 1062.5 | 7037.5 | 0.75 | 1829.32 | G300E | 3658033.85 | 28.7 | G300E | 2972819.82 | 23.33
1309 | Story20 | B110 | 32 MPa RC Beam (42.5 cm x 25 cm) | Beam | 32MPa | Concrete Rectangular | 250 | 425 | 1062.5 | 4637.5 | 0.49 | 1205.47 | G300E | 1461971.88 | 11.47 | G300E | 1977800.42 | 15.52
1310 | Story20 | B111 | 32 MPa RC Beam (42.5 cm x 25 cm) | Beam | 32MPa | Concrete Rectangular | 250 | 425 | 1062.5 | 4637.5 | 0.49 | 1205.47 | G300E | 1463421.09 | 11.48 | G300E | 2490244.17 | 19.54
1311 | Story20 | B112 | 32 MPa RC Beam (42.5 cm x 25 cm) | Beam | 32MPa | Concrete Rectangular | 250 | 425 | 1062.5 | 4637.5 | 0.49 | 1205.47 | G300E | 1468058.59 | 11.52 | G300E | 1977800.42 | 15.52
1312 | Story20 | B12 | 32 MPa RC Beam (42.5 cm x 25 cm) | Beam | 32MPa | Concrete Rectangular | 250 | 425 | 1062.5 | 4637.5 | 0.49 | 1205.47 | G300E | 1463421.09 | 11.48 | G300E | 2490244.17 | 19.54
1313 | Story20 | B13 | 32 MPa RC Beam (42.5 cm x 25 cm) | Beam | 32MPa | Concrete Rectangular | 250 | 425 | 1062.5 | 7037.5 | 0.75 | 1829.32 | G300E | 3689116.15 | 28.95 | G300E | 2691371.5 | 21.12
1314 | Story20 | B14 | 32 MPa RC Beam (42.5 cm x 25 cm) | Beam | 32MPa | Concrete Rectangular | 250 | 425 | 1062.5 | 4637.5 | 0.49 | 1205.47 | G300E | 1468058.59 | 11.52 | G300E | 1977800.42 | 15.52
1315 | Story20 | B15 | 32 MPa RC Beam (42.5 cm x 25 cm) | Beam | 32MPa | Concrete Rectangular | 250 | 425 | 1062.5 | 7037.5 | 0.75 | 1829.32 | G300E | 3204115.1 | 25.14 | G300E | 3892756.98 | 30.54
1316 | Story20 | B16 | 32 MPa RC Beam (42.5 cm x 25 cm) | Beam | 32MPa | Concrete Rectangular | 250 | 425 | 1062.5 | 7037.5 | 0.75 | 1829.32 | G300E | 3099139.06 | 24.32 | G300E | 2218993.1 | 17.41
1317 | Story20 | B17 | 32 MPa RC Beam (42.5 cm x 25 cm) | Beam | 32MPa | Concrete Rectangular | 250 | 425 | 1062.5 | 4637.5 | 0.49 | 1205.47 | G300E | 1703991.41 | 13.37 | G300E | 931894.68 | 7.31
1318 | Story20 | B18 | 32 MPa RC Beam (42.5 cm x 25 cm) | Beam | 32MPa | Concrete Rectangular | 250 | 425 | 1062.5 | 7037.5 | 0.75 | 1829.32 | G300E | 3183589.06 | 24.98 | G300E | 1539909.76 | 12.08
1319 | Story20 | B19 | 32 MPa RC Beam (42.5 cm x 25 cm) | Beam | 32MPa | Concrete Rectangular | 250 | 425 | 1062.5 | 4637.5 | 0.49 | 1205.47 | G300E | 1597039.06 | 12.53 | G300E | 1414344.17 | 11.1
1320 | Story20 | B2 | 32 MPa RC Beam (42.5 cm x 25 cm) | Beam | 32MPa | Concrete Rectangular | 250 | 425 | 1062.5 | 4637.5 | 0.49 | 1205.47 | G300E | 1468058.59 | 11.52 | G300E | 1977800.42 | 15.52
1321 | Story20 | B20 | 32 MPa RC Beam (42.5 cm x 25 cm) | Beam | 32MPa | Concrete Rectangular | 250 | 425 | 1062.5 | 7037.5 | 0.75 | 1829.32 | G300E | 3072748.44 | 24.11 | G300E | 1503561.14 | 11.8
1322 | Story20 | B21 | 32 MPa RC Beam (42.5 cm x 25 cm) | Beam | 32MPa | Concrete Rectangular | 250 | 425 | 1062.5 | 4637.5 | 0.49 | 1205.47 | G300E | 1962532.03 | 15.4 | G300E | 359289.59 | 2.82
1323 | Story20 | B22 | 32 MPa RC Beam (42.5 cm x 25 cm) | Beam | 32MPa | Concrete Rectangular | 250 | 425 | 1062.5 | 7037.5 | 0.75 | 1829.32 | G300E | 3719318.75 | 29.18 | G300E | 1576258.37 | 12.37
1324 | Story20 | B23 | 32 MPa RC Beam (42.5 cm x 25 cm) | Beam | 32MPa | Concrete Rectangular | 250 | 425 | 1062.5 | 4637.5 | 0.49 | 1205.47 | G300E | 1592981.25 | 12.5 | G300E | 287431.67 | 2.26
1325 | Story20 | B24 | 32 MPa RC Beam (42.5 cm x 25 cm) | Beam | 32MPa | Concrete Rectangular | 250 | 425 | 1062.5 | 7037.5 | 0.75 | 1829.32 | G300E | 3719318.75 | 29.18 | G300E | 1576258.37 | 12.37
1326 | Story20 | B25 | 32 MPa RC Beam (42.5 cm x 25 cm) | Beam | 32MPa | Concrete Rectangular | 250 | 425 | 1062.5 | 4637.5 | 0.49 | 1205.47 | G300E | 1962532.03 | 15.4 | G300E | 359289.59 | 2.82
1327 | Story20 | B26 | 32 MPa RC Beam (42.5 cm x 25 cm) | Beam | 32MPa | Concrete Rectangular | 250 | 425 | 1062.5 | 7037.5 | 0.75 | 1829.32 | G300E | 3072748.44 | 24.11 | G300E | 1503561.14 | 11.8
1328 | Story20 | B27 | 32 MPa RC Beam (42.5 cm x 25 cm) | Beam | 32MPa | Concrete Rectangular | 250 | 425 | 1062.5 | 4637.5 | 0.49 | 1205.47 | G300E | 1597039.06 | 12.53 | G300E | 1414344.17 | 11.1
1329 | Story20 | B28 | 32 MPa RC Beam (42.5 cm x 25 cm) | Beam | 32MPa | Concrete Rectangular | 250 | 425 | 1062.5 | 7037.5 | 0.75 | 1829.32 | G300E | 3183589.06 | 24.98 | G300E | 1539909.76 | 12.08
1330 | Story20 | B29 | 32 MPa RC Beam (42.5 cm x 25 cm) | Beam | 32MPa | Concrete Rectangular | 250 | 425 | 1062.5 | 4637.5 | 0.49 | 1205.47 | G300E | 1703991.41 | 13.37 | G300E | 931898.38 | 7.31
1331 | Story20 | B3 | 32 MPa RC Beam (42.5 cm x 25 cm) | Beam | 32MPa | Concrete Rectangular | 250 | 425 | 1062.5 | 7037.5 | 0.75 | 1829.32 | G300E | 3689116.15 | 28.95 | G300E | 2691371.5 | 21.12
1332 | Story20 | B30 | 32 MPa RC Beam (42.5 cm x 25 cm) | Beam | 32MPa | Concrete Rectangular | 250 | 425 | 1062.5 | 7037.5 | 0.75 | 1829.32 | G300E | 3099139.06 | 24.32 | G300E | 2218993.1 | 17.41
1333 | Story20 | B31 | 32 MPa RC Beam (42.5 cm x 25 cm) | Beam | 32MPa | Concrete Rectangular | 250 | 425 | 1062.5 | 7037.5 | 0.75 | 1829.32 | G300E | 2902968.75 | 22.78 | G300E | 3929105.6 | 30.83
1334 | Story20 | B32 | 32 MPa RC Beam (42.5 cm x 25 cm) | Beam | 32MPa | Concrete Rectangular | 250 | 425 | 1062.5 | 4637.5 | 0.49 | 1205.47 | G300E | 1651239.84 | 12.96 | G300E | 1451838.79 | 11.39
1335 | Story20 | B33 | 32 MPa RC Beam (42.5 cm x 25 cm) | Beam | 32MPa | Concrete Rectangular | 250 | 425 | 1062.5 | 7037.5 | 0.75 | 1829.32 | G300E | 3365097.92 | 26.4 | G300E | 2288805.25 | 17.96
1336 | Story20 | B34 | 32 MPa RC Beam (42.5 cm x 25 cm) | Beam | 32MPa | Concrete Rectangular | 250 | 425 | 1062.5 | 4637.5 | 0.49 | 1205.47 | G300E | 1574141.41 | 12.35 | G300E | 1414344.17 | 11.1
1337 | Story20 | B35 | 32 MPa RC Beam (42.5 cm x 25 cm) | Beam | 32MPa | Concrete Rectangular | 250 | 425 | 1062.5 | 7037.5 | 0.75 | 1829.32 | G300E | 3308504.69 | 25.96 | G300E | 1861277.12 | 14.6
1338 | Story20 | B36 | 32 MPa RC Beam (42.5 cm x 25 cm) | Beam | 32MPa | Concrete Rectangular | 250 | 425 | 1062.5 | 4637.5 | 0.49 | 1205.47 | G300E | 1696455.47 | 13.31 | G300E | 922745.84 | 7.24
1339 | Story20 | B37 | 32 MPa RC Beam (42.5 cm x 25 cm) | Beam | 32MPa | Concrete Rectangular | 250 | 425 | 1062.5 | 7200 | 0.76 | 1871.56 | G300E | 3753000 | 29.45 | G300E | 1649843.02 | 12.95
1340 | Story20 | B38 | 32 MPa RC Beam (42.5 cm x 25 cm) | Beam | 32MPa | Concrete Rectangular | 250 | 425 | 1062.5 | 4637.5 | 0.49 | 1205.47 | G300E | 1559359.38 | 12.24 | G300E | 287431.67 | 2.26
1341 | Story20 | B39 | 32 MPa RC Beam (42.5 cm x 25 cm) | Beam | 32MPa | Concrete Rectangular | 250 | 425 | 1062.5 | 7200 | 0.76 | 1871.56 | G300E | 3755100 | 29.46 | G300E | 1649843.02 | 12.95
1342 | Story20 | B4 | 32 MPa RC Beam (42.5 cm x 25 cm) | Beam | 32MPa | Concrete Rectangular | 250 | 425 | 1062.5 | 4637.5 | 0.49 | 1205.47 | G300E | 1463421.09 | 11.48 | G300E | 2490244.17 | 19.54
1343 | Story20 | B40 | 32 MPa RC Beam (42.5 cm x 25 cm) | Beam | 32MPa | Concrete Rectangular | 250 | 425 | 1062.5 | 4637.5 | 0.49 | 1205.47 | G300E | 1696455.47 | 13.31 | G300E | 922745.84 | 7.24
1344 | Story20 | B41 | 32 MPa RC Beam (42.5 cm x 25 cm) | Beam | 32MPa | Concrete Rectangular | 250 | 425 | 1062.5 | 7037.5 | 0.75 | 1829.32 | G300E | 3307918.23 | 25.96 | G300E | 1861277.12 | 14.6
1345 | Story20 | B42 | 32 MPa RC Beam (42.5 cm x 25 cm) | Beam | 32MPa | Concrete Rectangular | 250 | 425 | 1062.5 | 4637.5 | 0.49 | 1205.47 | G300E | 1574141.41 | 12.35 | G300E | 1414344.17 | 11.1
1346 | Story20 | B43 | 32 MPa RC Beam (42.5 cm x 25 cm) | Beam | 32MPa | Concrete Rectangular | 250 | 425 | 1062.5 | 7037.5 | 0.75 | 1829.32 | G300E | 3365391.15 | 26.41 | G300E | 2288805.25 | 17.96
1347 | Story20 | B44 | 32 MPa RC Beam (42.5 cm x 25 cm) | Beam | 32MPa | Concrete Rectangular | 250 | 425 | 1062.5 | 4637.5 | 0.49 | 1205.47 | G300E | 1651239.84 | 12.96 | G300E | 1451842.49 | 11.39
1348 | Story20 | B45 | 32 MPa RC Beam (42.5 cm x 25 cm) | Beam | 32MPa | Concrete Rectangular | 250 | 425 | 1062.5 | 7037.5 | 0.75 | 1829.32 | G300E | 2902968.75 | 22.78 | G300E | 3929105.6 | 30.83
1349 | Story20 | B46 | 32 MPa RC Beam (42.5 cm x 25 cm) | Beam | 32MPa | Concrete Rectangular | 250 | 425 | 1062.5 | 7037.5 | 0.75 | 1829.32 | G300E | 2795060.42 | 21.93 | G300E | 2716333.37 | 21.31
1350 | Story20 | B47 | 32 MPa RC Beam (42.5 cm x 25 cm) | Beam | 32MPa | Concrete Rectangular | 250 | 425 | 1062.5 | 4637.5 | 0.49 | 1205.47 | G300E | 1789495.31 | 14.04 | G300E | 1414344.17 | 11.1
1351 | Story20 | B48 | 32 MPa RC Beam (42.5 cm x 25 cm) | Beam | 32MPa | Concrete Rectangular | 250 | 425 | 1062.5 | 7037.5 | 0.75 | 1829.32 | G300E | 3180950 | 24.96 | G300E | 436183.37 | 3.42
1352 | Story20 | B49 | 32 MPa RC Beam (42.5 cm x 25 cm) | Beam | 32MPa | Concrete Rectangular | 250 | 425 | 1062.5 | 4637.5 | 0.49 | 1205.47 | G300E | 1779350.78 | 13.96 | G300E | 1414344.17 | 11.1
1353 | Story20 | B5 | 32 MPa RC Beam (42.5 cm x 25 cm) | Beam | 32MPa | Concrete Rectangular | 250 | 425 | 1062.5 | 7037.5 | 0.75 | 1829.32 | G300E | 3658033.85 | 28.7 | G300E | 2972821.07 | 23.33
1354 | Story20 | B50 | 32 MPa RC Beam (42.5 cm x 25 cm) | Beam | 32MPa | Concrete Rectangular | 250 | 425 | 1062.5 | 7037.5 | 0.75 | 1829.32 | G300E | 2939329.17 | 23.06 | G300E | 1430863.91 | 11.23
1355 | Story20 | B51 | 32 MPa RC Beam (42.5 cm x 25 cm) | Beam | 32MPa | Concrete Rectangular | 250 | 425 | 1062.5 | 4800 | 0.51 | 1247.71 | G300E | 1813800 | 14.23 | G300E | 1463903.4 | 11.49
1356 | Story20 | B55 | 32 MPa RC Beam (42.5 cm x 25 cm) | Beam | 32MPa | Concrete Rectangular | 250 | 425 | 1062.5 | 4637.5 | 0.49 | 1205.47 | G300E | 1754424.22 | 13.77 | G300E | 1414344.17 | 11.1
1357 | Story20 | B56 | 32 MPa RC Beam (42.5 cm x 25 cm) | Beam | 32MPa | Concrete Rectangular | 250 | 425 | 1062.5 | 7037.5 | 0.75 | 1829.32 | G300E | 2938156.25 | 23.05 | G300E | 1430863.91 | 11.23
1358 | Story20 | B57 | 32 MPa RC Beam (42.5 cm x 25 cm) | Beam | 32MPa | Concrete Rectangular | 250 | 425 | 1062.5 | 4637.5 | 0.49 | 1205.47 | G300E | 1778191.41 | 13.95 | G300E | 1414344.17 | 11.1
1359 | Story20 | B58 | 32 MPa RC Beam (42.5 cm x 25 cm) | Beam | 32MPa | Concrete Rectangular | 250 | 425 | 1062.5 | 7037.5 | 0.75 | 1829.32 | G300E | 3181829.69 | 24.97 | G300E | 436183.37 | 3.42
1360 | Story20 | B59 | 32 MPa RC Beam (42.5 cm x 25 cm) | Beam | 32MPa | Concrete Rectangular | 250 | 425 | 1062.5 | 4637.5 | 0.49 | 1205.47 | G300E | 1789495.31 | 14.04 | G300E | 1414344.17 | 11.1
1361 | Story20 | B6 | 32 MPa RC Beam (42.5 cm x 25 cm) | Beam | 32MPa | Concrete Rectangular | 250 | 425 | 1062.5 | 4637.5 | 0.49 | 1205.47 | G300E | 1461971.88 | 11.47 | G300E | 1977800.42 | 15.52
1362 | Story20 | B60 | 32 MPa RC Beam (42.5 cm x 25 cm) | Beam | 32MPa | Concrete Rectangular | 250 | 425 | 1062.5 | 7037.5 | 0.75 | 1829.32 | G300E | 2794767.19 | 21.93 | G300E | 2716333.37 | 21.31
1363 | Story20 | B61 | 32 MPa RC Beam (42.5 cm x 25 cm) | Beam | 32MPa | Concrete Rectangular | 250 | 425 | 1062.5 | 7037.5 | 0.75 | 1829.32 | G300E | 2902968.75 | 22.78 | G300E | 3929105.6 | 30.83
1364 | Story20 | B62 | 32 MPa RC Beam (42.5 cm x 25 cm) | Beam | 32MPa | Concrete Rectangular | 250 | 425 | 1062.5 | 4637.5 | 0.49 | 1205.47 | G300E | 1789495.31 | 14.04 | G300E | 1414344.17 | 11.1
1365 | Story20 | B63 | 32 MPa RC Beam (42.5 cm x 25 cm) | Beam | 32MPa | Concrete Rectangular | 250 | 425 | 1062.5 | 7037.5 | 0.75 | 1829.32 | G300E | 3365097.92 | 26.4 | G300E | 2288805.25 | 17.96
1366 | Story20 | B64 | 32 MPa RC Beam (42.5 cm x 25 cm) | Beam | 32MPa | Concrete Rectangular | 250 | 425 | 1062.5 | 4637.5 | 0.49 | 1205.47 | G300E | 1779350.78 | 13.96 | G300E | 1414344.17 | 11.1
1367 | Story20 | B65 | 32 MPa RC Beam (42.5 cm x 25 cm) | Beam | 32MPa | Concrete Rectangular | 250 | 425 | 1062.5 | 7037.5 | 0.75 | 1829.32 | G300E | 3308504.69 | 25.96 | G300E | 1861277.12 | 14.6
1368 | Story20 | B66 | 32 MPa RC Beam (42.5 cm x 25 cm) | Beam | 32MPa | Concrete Rectangular | 250 | 425 | 1062.5 | 4800 | 0.51 | 1247.71 | G300E | 1813800 | 14.23 | G300E | 1463903.4 | 11.49
1369 | Story20 | B67 | 32 MPa RC Beam (42.5 cm x 25 cm) | Beam | 32MPa | Concrete Rectangular | 250 | 425 | 1062.5 | 7037.5 | 0.75 | 1829.32 | G300E | 3668590.1 | 28.79 | G300E | 1612606.98 | 12.65
1370 | Story20 | B69 | 32 MPa RC Beam (42.5 cm x 25 cm) | Beam | 32MPa | Concrete Rectangular | 250 | 425 | 1062.5 | 7037.5 | 0.75 | 1829.32 | G300E | 3675627.6 | 28.84 | G300E | 1612606.98 | 12.65
1371 | Story20 | B7 | 32 MPa RC Beam (42.5 cm x 25 cm) | Beam | 32MPa | Concrete Rectangular | 250 | 425 | 1062.5 | 7037.5 | 0.75 | 1829.32 | G300E | 3801129.69 | 29.83 | G300E | 2146295.87 | 16.84
1372 | Story20 | B70 | 32 MPa RC Beam (42.5 cm x 25 cm) | Beam | 32MPa | Concrete Rectangular | 250 | 425 | 1062.5 | 4637.5 | 0.49 | 1205.47 | G300E | 1775853.33 | 13.93 | G300E | 1131475.34 | 8.88
1373 | Story20 | B71 | 32 MPa RC Beam (42.5 cm x 25 cm) | Beam | 32MPa | Concrete Rectangular | 250 | 425 | 1062.5 | 7037.5 | 0.75 | 1829.32 | G300E | 3310264.06 | 25.97 | G300E | 1718767.75 | 13.49
1374 | Story20 | B72 | 32 MPa RC Beam (42.5 cm x 25 cm) | Beam | 32MPa | Concrete Rectangular | 250 | 425 | 1062.5 | 4637.5 | 0.49 | 1205.47 | G300E | 1782539.06 | 13.99 | G300E | 1414344.17 | 11.1
1375 | Story20 | B73 | 32 MPa RC Beam (42.5 cm x 25 cm) | Beam | 32MPa | Concrete Rectangular | 250 | 425 | 1062.5 | 7037.5 | 0.75 | 1829.32 | G300E | 3505554.69 | 27.51 | G300E | 2573824 | 20.2
1376 | Story20 | B74 | 32 MPa RC Beam (42.5 cm x 25 cm) | Beam | 32MPa | Concrete Rectangular | 250 | 425 | 1062.5 | 4637.5 | 0.49 | 1205.47 | G300E | 1787176.56 | 14.02 | G300E | 1414344.17 | 11.1
1377 | Story20 | B75 | 32 MPa RC Beam (42.5 cm x 25 cm) | Beam | 32MPa | Concrete Rectangular | 250 | 425 | 1062.5 | 7037.5 | 0.75 | 1829.32 | G300E | 2883029.17 | 22.62 | G300E | 3929105.6 | 30.83
1378 | Story20 | B76 | 32 MPa RC Beam (42.5 cm x 25 cm) | Beam | 32MPa | Concrete Rectangular | 250 | 425 | 1062.5 | 7037.5 | 0.75 | 1829.32 | G300E | 3099139.06 | 24.32 | G300E | 2218993.1 | 17.41
1379 | Story20 | B77 | 32 MPa RC Beam (42.5 cm x 25 cm) | Beam | 32MPa | Concrete Rectangular | 250 | 425 | 1062.5 | 4637.5 | 0.49 | 1205.47 | G300E | 1651239.84 | 12.96 | G300E | 1451840.02 | 11.39
1380 | Story20 | B78 | 32 MPa RC Beam (42.5 cm x 25 cm) | Beam | 32MPa | Concrete Rectangular | 250 | 425 | 1062.5 | 7037.5 | 0.75 | 1829.32 | G300E | 3183589.06 | 24.98 | G300E | 1539909.76 | 12.08
1381 | Story20 | B79 | 32 MPa RC Beam (42.5 cm x 25 cm) | Beam | 32MPa | Concrete Rectangular | 250 | 425 | 1062.5 | 4637.5 | 0.49 | 1205.47 | G300E | 1574141.41 | 12.35 | G300E | 1414344.17 | 11.1
1382 | Story20 | B8 | 32 MPa RC Beam (42.5 cm x 25 cm) | Beam | 32MPa | Concrete Rectangular | 250 | 425 | 1062.5 | 4637.5 | 0.49 | 1205.47 | G300E | 1460812.5 | 11.46 | G300E | 1414344.17 | 11.1
1383 | Story20 | B80 | 32 MPa RC Beam (42.5 cm x 25 cm) | Beam | 32MPa | Concrete Rectangular | 250 | 425 | 1062.5 | 7037.5 | 0.75 | 1829.32 | G300E | 3072748.44 | 24.11 | G300E | 1503561.14 | 11.8
1384 | Story20 | B81 | 32 MPa RC Beam (42.5 cm x 25 cm) | Beam | 32MPa | Concrete Rectangular | 250 | 425 | 1062.5 | 4637.5 | 0.49 | 1205.47 | G300E | 1777611.72 | 13.95 | G300E | 922745.84 | 7.24
1385 | Story20 | B82 | 32 MPa RC Beam (42.5 cm x 25 cm) | Beam | 32MPa | Concrete Rectangular | 250 | 425 | 1062.5 | 7037.5 | 0.75 | 1829.32 | G300E | 3719318.75 | 29.18 | G300E | 1576258.37 | 12.37
1386 | Story20 | B83 | 32 MPa RC Beam (42.5 cm x 25 cm) | Beam | 32MPa | Concrete Rectangular | 250 | 425 | 1062.5 | 4637.5 | 0.49 | 1205.47 | G300E | 1559359.38 | 12.24 | G300E | 287431.67 | 2.26
1387 | Story20 | B84 | 32 MPa RC Beam (42.5 cm x 25 cm) | Beam | 32MPa | Concrete Rectangular | 250 | 425 | 1062.5 | 7037.5 | 0.75 | 1829.32 | G300E | 3718732.29 | 29.18 | G300E | 1576258.37 | 12.37
1388 | Story20 | B85 | 32 MPa RC Beam (42.5 cm x 25 cm) | Beam | 32MPa | Concrete Rectangular | 250 | 425 | 1062.5 | 4637.5 | 0.49 | 1205.47 | G300E | 1776742.19 | 13.94 | G300E | 922745.84 | 7.24
1389 | Story20 | B86 | 32 MPa RC Beam (42.5 cm x 25 cm) | Beam | 32MPa | Concrete Rectangular | 250 | 425 | 1062.5 | 7037.5 | 0.75 | 1829.32 | G300E | 3070109.38 | 24.09 | G300E | 1503561.14 | 11.8
1390 | Story20 | B87 | 32 MPa RC Beam (42.5 cm x 25 cm) | Beam | 32MPa | Concrete Rectangular | 250 | 425 | 1062.5 | 4637.5 | 0.49 | 1205.47 | G300E | 1577039.84 | 12.37 | G300E | 1414344.17 | 11.1
1391 | Story20 | B88 | 32 MPa RC Beam (42.5 cm x 25 cm) | Beam | 32MPa | Concrete Rectangular | 250 | 425 | 1062.5 | 7037.5 | 0.75 | 1829.32 | G300E | 3190919.79 | 25.04 | G300E | 1539909.76 | 12.08
1392 | Story20 | B89 | 32 MPa RC Beam (42.5 cm x 25 cm) | Beam | 32MPa | Concrete Rectangular | 250 | 425 | 1062.5 | 4637.5 | 0.49 | 1205.47 | G300E | 1583842.65 | 12.43 | G300E | 1670475.51 | 13.11
1393 | Story20 | B9 | 32 MPa RC Beam (42.5 cm x 25 cm) | Beam | 32MPa | Concrete Rectangular | 250 | 425 | 1062.5 | 7037.5 | 0.75 | 1829.32 | G300E | 3801129.69 | 29.83 | G300E | 2146295.87 | 16.84
1394 | Story20 | B90 | 32 MPa RC Beam (42.5 cm x 25 cm) | Beam | 32MPa | Concrete Rectangular | 250 | 425 | 1062.5 | 7037.5 | 0.75 | 1829.32 | G300E | 3043296.5 | 23.88 | G300E | 2823286.37 | 22.15
1395 | Story20 | B91 | 32 MPa RC Beam (42.5 cm x 25 cm) | Beam | 32MPa | Concrete Rectangular | 250 | 425 | 1062.5 | 7037.5 | 0.75 | 1829.32 | G300E | 3204115.1 | 25.14 | G300E | 3892756.98 | 30.54
1396 | Story20 | B92 | 32 MPa RC Beam (42.5 cm x 25 cm) | Beam | 32MPa | Concrete Rectangular | 250 | 425 | 1062.5 | 4637.5 | 0.49 | 1205.47 | G300E | 1703991.41 | 13.37 | G300E | 931897.15 | 7.31
1397 | Story20 | B93 | 32 MPa RC Beam (42.5 cm x 25 cm) | Beam | 32MPa | Concrete Rectangular | 250 | 425 | 1062.5 | 7037.5 | 0.75 | 1829.32 | G300E | 3689116.15 | 28.95 | G300E | 2691371.5 | 21.12
1398 | Story20 | B94 | 32 MPa RC Beam (42.5 cm x 25 cm) | Beam | 32MPa | Concrete Rectangular | 250 | 425 | 1062.5 | 4637.5 | 0.49 | 1205.47 | G300E | 1597039.06 | 12.53 | G300E | 1414344.17 | 11.1
1399 | Story20 | B95 | 32 MPa RC Beam (42.5 cm x 25 cm) | Beam | 32MPa | Concrete Rectangular | 250 | 425 | 1062.5 | 7037.5 | 0.75 | 1829.32 | G300E | 3658033.85 | 28.7 | G300E | 2972819.82 | 23.33
1400 | Story20 | B96 | 32 MPa RC Beam (42.5 cm x 25 cm) | Beam | 32MPa | Concrete Rectangular | 250 | 425 | 1062.5 | 4637.5 | 0.49 | 1205.47 | G300E | 1962532.03 | 15.4 | G300E | 359289.59 | 2.82
1401 | Story20 | B97 | 32 MPa RC Beam (42.5 cm x 25 cm) | Beam | 32MPa | Concrete Rectangular | 250 | 425 | 1062.5 | 7037.5 | 0.75 | 1829.32 | G300E | 3801129.69 | 29.83 | G300E | 2146295.87 | 16.84
1402 | Story20 | B98 | 32 MPa RC Beam (42.5 cm x 25 cm) | Beam | 32MPa | Concrete Rectangular | 250 | 425 | 1062.5 | 4637.5 | 0.49 | 1205.47 | G300E | 1592981.25 | 12.5 | G300E | 287431.67 | 2.26
1403 | Story20 | B99 | 32 MPa RC Beam (42.5 cm x 25 cm) | Beam | 32MPa | Concrete Rectangular | 250 | 425 | 1062.5 | 7037.5 | 0.75 | 1829.32 | G300E | 3801129.69 | 29.83 | G300E | 2146295.87 | 16.84
1404 | Story21 | B1 | 32 MPa RC Beam (30 cm x 25 cm) | Beam | 32MPa | Concrete Rectangular | 250 | 300 | 750 | 7050 | 0.53 | 1293.58 | G300E | 3209806.25 | 25.19 | G300E | 2201363.67 | 17.27
1405 | Story21 | B10 | 32 MPa RC Beam (30 cm x 25 cm) | Beam | 32MPa | Concrete Rectangular | 250 | 300 | 750 | 4650 | 0.35 | 853.21 | G300E | 1173834.38 | 9.21 | G300E | 1346175 | 10.56
1406 | Story21 | B100 | 32 MPa RC Beam (30 cm x 25 cm) | Beam | 32MPa | Concrete Rectangular | 250 | 300 | 750 | 4650 | 0.35 | 853.21 | G300E | 1780659.38 | 13.97 | G300E | 320269.91 | 2.51
1407 | Story21 | B101 | 32 MPa RC Beam (30 cm x 25 cm) | Beam | 32MPa | Concrete Rectangular | 250 | 300 | 750 | 7050 | 0.53 | 1293.58 | G300E | 3690381.25 | 28.96 | G300E | 2234802.71 | 17.54
1408 | Story21 | B102 | 32 MPa RC Beam (30 cm x 25 cm) | Beam | 32MPa | Concrete Rectangular | 250 | 300 | 750 | 4650 | 0.35 | 853.21 | G300E | 1607446.88 | 12.61 | G300E | 538819.91 | 4.23
1409 | Story21 | B103 | 32 MPa RC Beam (30 cm x 25 cm) | Beam | 32MPa | Concrete Rectangular | 250 | 300 | 750 | 7050 | 0.53 | 1293.58 | G300E | 3776743.75 | 29.63 | G300E | 1686724.54 | 13.23
1410 | Story21 | B104 | 32 MPa RC Beam (30 cm x 25 cm) | Beam | 32MPa | Concrete Rectangular | 250 | 300 | 750 | 4650 | 0.35 | 853.21 | G300E | 2078840.62 | 16.31 | G300E | 214307.17 | 1.68
1411 | Story21 | B105 | 32 MPa RC Beam (30 cm x 25 cm) | Beam | 32MPa | Concrete Rectangular | 250 | 300 | 750 | 7050 | 0.53 | 1293.58 | G300E | 3209806.25 | 25.19 | G300E | 2201363.67 | 17.27
1412 | Story21 | B106 | 32 MPa RC Beam (30 cm x 25 cm) | Beam | 32MPa | Concrete Rectangular | 250 | 300 | 750 | 4650 | 0.35 | 853.21 | G300E | 1264218.75 | 9.92 | G300E | 1574025 | 12.35
1413 | Story21 | B107 | 32 MPa RC Beam (30 cm x 25 cm) | Beam | 32MPa | Concrete Rectangular | 250 | 300 | 750 | 4650 | 0.35 | 853.21 | G300E | 1209000 | 9.49 | G300E | 1196212.5 | 9.39
1414 | Story21 | B108 | 32 MPa RC Beam (30 cm x 25 cm) | Beam | 32MPa | Concrete Rectangular | 250 | 300 | 750 | 4650 | 0.35 | 853.21 | G300E | 1173834.38 | 9.21 | G300E | 1346175 | 10.56
1415 | Story21 | B109 | 32 MPa RC Beam (30 cm x 25 cm) | Beam | 32MPa | Concrete Rectangular | 250 | 300 | 750 | 4650 | 0.35 | 853.21 | G300E | 1153781.25 | 9.05 | G300E | 874200 | 6.86
1416 | Story21 | B11 | 32 MPa RC Beam (30 cm x 25 cm) | Beam | 32MPa | Concrete Rectangular | 250 | 300 | 750 | 7050 | 0.53 | 1293.58 | G300E | 3690087.5 | 28.95 | G300E | 2234814.16 | 17.54
1417 | Story21 | B110 | 32 MPa RC Beam (30 cm x 25 cm) | Beam | 32MPa | Concrete Rectangular | 250 | 300 | 750 | 4650 | 0.35 | 853.21 | G300E | 1173834.38 | 9.21 | G300E | 1346175 | 10.56
1418 | Story21 | B111 | 32 MPa RC Beam (30 cm x 25 cm) | Beam | 32MPa | Concrete Rectangular | 250 | 300 | 750 | 4650 | 0.35 | 853.21 | G300E | 1209000 | 9.49 | G300E | 1196212.5 | 9.39
1419 | Story21 | B112 | 32 MPa RC Beam (30 cm x 25 cm) | Beam | 32MPa | Concrete Rectangular | 250 | 300 | 750 | 4650 | 0.35 | 853.21 | G300E | 1264218.75 | 9.92 | G300E | 1574025 | 12.35
1420 | Story21 | B12 | 32 MPa RC Beam (30 cm x 25 cm) | Beam | 32MPa | Concrete Rectangular | 250 | 300 | 750 | 4650 | 0.35 | 853.21 | G300E | 1209000 | 9.49 | G300E | 1196212.5 | 9.39
1421 | Story21 | B13 | 32 MPa RC Beam (30 cm x 25 cm) | Beam | 32MPa | Concrete Rectangular | 250 | 300 | 750 | 7050 | 0.53 | 1293.58 | G300E | 3776743.75 | 29.63 | G300E | 1686725.42 | 13.23
1422 | Story21 | B14 | 32 MPa RC Beam (30 cm x 25 cm) | Beam | 32MPa | Concrete Rectangular | 250 | 300 | 750 | 4650 | 0.35 | 853.21 | G300E | 1264218.75 | 9.92 | G300E | 1574025 | 12.35
1423 | Story21 | B15 | 32 MPa RC Beam (30 cm x 25 cm) | Beam | 32MPa | Concrete Rectangular | 250 | 300 | 750 | 7050 | 0.53 | 1293.58 | G300E | 3209806.25 | 25.19 | G300E | 2201363.67 | 17.27
1424 | Story21 | B16 | 32 MPa RC Beam (30 cm x 25 cm) | Beam | 32MPa | Concrete Rectangular | 250 | 300 | 750 | 7050 | 0.53 | 1293.58 | G300E | 3090250 | 24.25 | G300E | 1214950 | 9.53
1425 | Story21 | B17 | 32 MPa RC Beam (30 cm x 25 cm) | Beam | 32MPa | Concrete Rectangular | 250 | 300 | 750 | 4650 | 0.35 | 853.21 | G300E | 2078840.62 | 16.31 | G300E | 214300.19 | 1.68
1426 | Story21 | B18 | 32 MPa RC Beam (30 cm x 25 cm) | Beam | 32MPa | Concrete Rectangular | 250 | 300 | 750 | 7050 | 0.53 | 1293.58 | G300E | 2908125 | 22.82 | G300E | 986413.68 | 7.74
1427 | Story21 | B19 | 32 MPa RC Beam (30 cm x 25 cm) | Beam | 32MPa | Concrete Rectangular | 250 | 300 | 750 | 4650 | 0.35 | 853.21 | G300E | 1607737.5 | 12.61 | G300E | 538819.91 | 4.23
1428 | Story21 | B2 | 32 MPa RC Beam (30 cm x 25 cm) | Beam | 32MPa | Concrete Rectangular | 250 | 300 | 750 | 4650 | 0.35 | 853.21 | G300E | 1264218.75 | 9.92 | G300E | 1574025 | 12.35
1429 | Story21 | B20 | 32 MPa RC Beam (30 cm x 25 cm) | Beam | 32MPa | Concrete Rectangular | 250 | 300 | 750 | 7050 | 0.53 | 1293.58 | G300E | 2815300 | 22.09 | G300E | 986413.68 | 7.74
1430 | Story21 | B21 | 32 MPa RC Beam (30 cm x 25 cm) | Beam | 32MPa | Concrete Rectangular | 250 | 300 | 750 | 4650 | 0.35 | 853.21 | G300E | 1780950 | 13.97 | G300E | 320269.91 | 2.51
1431 | Story21 | B22 | 32 MPa RC Beam (30 cm x 25 cm) | Beam | 32MPa | Concrete Rectangular | 250 | 300 | 750 | 7050 | 0.53 | 1293.58 | G300E | 3560250 | 27.94 | G300E | 1037820.51 | 8.14
1432 | Story21 | B23 | 32 MPa RC Beam (30 cm x 25 cm) | Beam | 32MPa | Concrete Rectangular | 250 | 300 | 750 | 4650 | 0.35 | 853.21 | G300E | 1492068.75 | 11.71 | G300E | 874200 | 6.86
1433 | Story21 | B24 | 32 MPa RC Beam (30 cm x 25 cm) | Beam | 32MPa | Concrete Rectangular | 250 | 300 | 750 | 7050 | 0.53 | 1293.58 | G300E | 3560543.75 | 27.94 | G300E | 1037820.51 | 8.14
1434 | Story21 | B25 | 32 MPa RC Beam (30 cm x 25 cm) | Beam | 32MPa | Concrete Rectangular | 250 | 300 | 750 | 4650 | 0.35 | 853.21 | G300E | 1780950 | 13.97 | G300E | 320269.91 | 2.51
1435 | Story21 | B26 | 32 MPa RC Beam (30 cm x 25 cm) | Beam | 32MPa | Concrete Rectangular | 250 | 300 | 750 | 7050 | 0.53 | 1293.58 | G300E | 2815300 | 22.09 | G300E | 986413.68 | 7.74
1436 | Story21 | B27 | 32 MPa RC Beam (30 cm x 25 cm) | Beam | 32MPa | Concrete Rectangular | 250 | 300 | 750 | 4650 | 0.35 | 853.21 | G300E | 1607737.5 | 12.61 | G300E | 538819.91 | 4.23
1437 | Story21 | B28 | 32 MPa RC Beam (30 cm x 25 cm) | Beam | 32MPa | Concrete Rectangular | 250 | 300 | 750 | 7050 | 0.53 | 1293.58 | G300E | 2908125 | 22.82 | G300E | 986413.68 | 7.74
1438 | Story21 | B29 | 32 MPa RC Beam (30 cm x 25 cm) | Beam | 32MPa | Concrete Rectangular | 250 | 300 | 750 | 4650 | 0.35 | 853.21 | G300E | 2078840.62 | 16.31 | G300E | 214301.06 | 1.68
1439 | Story21 | B3 | 32 MPa RC Beam (30 cm x 25 cm) | Beam | 32MPa | Concrete Rectangular | 250 | 300 | 750 | 7050 | 0.53 | 1293.58 | G300E | 3776743.75 | 29.63 | G300E | 1686725.42 | 13.23
1440 | Story21 | B30 | 32 MPa RC Beam (30 cm x 25 cm) | Beam | 32MPa | Concrete Rectangular | 250 | 300 | 750 | 7050 | 0.53 | 1293.58 | G300E | 3090250 | 24.25 | G300E | 1214950 | 9.53
1441 | Story21 | B31 | 32 MPa RC Beam (30 cm x 25 cm) | Beam | 32MPa | Concrete Rectangular | 250 | 300 | 750 | 7050 | 0.53 | 1293.58 | G300E | 2837037.5 | 22.26 | G300E | 2098550 | 16.47
1442 | Story21 | B32 | 32 MPa RC Beam (30 cm x 25 cm) | Beam | 32MPa | Concrete Rectangular | 250 | 300 | 750 | 4650 | 0.35 | 853.21 | G300E | 2001243.75 | 15.7 | G300E | 975919.91 | 7.66
1443 | Story21 | B33 | 32 MPa RC Beam (30 cm x 25 cm) | Beam | 32MPa | Concrete Rectangular | 250 | 300 | 750 | 7050 | 0.53 | 1293.58 | G300E | 3271200 | 25.67 | G300E | 1623410.26 | 12.74
1444 | Story21 | B34 | 32 MPa RC Beam (30 cm x 25 cm) | Beam | 32MPa | Concrete Rectangular | 250 | 300 | 750 | 4650 | 0.35 | 853.21 | G300E | 1560075 | 12.24 | G300E | 975919.91 | 7.66
1445 | Story21 | B35 | 32 MPa RC Beam (30 cm x 25 cm) | Beam | 32MPa | Concrete Rectangular | 250 | 300 | 750 | 7050 | 0.53 | 1293.58 | G300E | 3177787.5 | 24.93 | G300E | 629360.26 | 4.94
1446 | Story21 | B36 | 32 MPa RC Beam (30 cm x 25 cm) | Beam | 32MPa | Concrete Rectangular | 250 | 300 | 750 | 4650 | 0.35 | 853.21 | G300E | 1795190.62 | 14.09 | G300E | 538819.91 | 4.23
1447 | Story21 | B37 | 32 MPa RC Beam (30 cm x 25 cm) | Beam | 32MPa | Concrete Rectangular | 250 | 300 | 750 | 7200 | 0.54 | 1321.1 | G300E | 3477600 | 27.29 | G300E | 1007401.2 | 7.9
1448 | Story21 | B38 | 32 MPa RC Beam (30 cm x 25 cm) | Beam | 32MPa | Concrete Rectangular | 250 | 300 | 750 | 4650 | 0.35 | 853.21 | G300E | 1404881.25 | 11.02 | G300E | 0 | 0
1449 | Story21 | B39 | 32 MPa RC Beam (30 cm x 25 cm) | Beam | 32MPa | Concrete Rectangular | 250 | 300 | 750 | 7200 | 0.54 | 1321.1 | G300E | 3475500 | 27.27 | G300E | 1007401.2 | 7.9
1450 | Story21 | B4 | 32 MPa RC Beam (30 cm x 25 cm) | Beam | 32MPa | Concrete Rectangular | 250 | 300 | 750 | 4650 | 0.35 | 853.21 | G300E | 1209000 | 9.49 | G300E | 1196212.5 | 9.39
1451 | Story21 | B40 | 32 MPa RC Beam (30 cm x 25 cm) | Beam | 32MPa | Concrete Rectangular | 250 | 300 | 750 | 4650 | 0.35 | 853.21 | G300E | 1795190.62 | 14.09 | G300E | 538819.91 | 4.23
1452 | Story21 | B41 | 32 MPa RC Beam (30 cm x 25 cm) | Beam | 32MPa | Concrete Rectangular | 250 | 300 | 750 | 7050 | 0.53 | 1293.58 | G300E | 3177787.5 | 24.93 | G300E | 629360.26 | 4.94
1453 | Story21 | B42 | 32 MPa RC Beam (30 cm x 25 cm) | Beam | 32MPa | Concrete Rectangular | 250 | 300 | 750 | 4650 | 0.35 | 853.21 | G300E | 1560075 | 12.24 | G300E | 975919.91 | 7.66
1454 | Story21 | B43 | 32 MPa RC Beam (30 cm x 25 cm) | Beam | 32MPa | Concrete Rectangular | 250 | 300 | 750 | 7050 | 0.53 | 1293.58 | G300E | 3271493.75 | 25.67 | G300E | 1623410.26 | 12.74
1455 | Story21 | B44 | 32 MPa RC Beam (30 cm x 25 cm) | Beam | 32MPa | Concrete Rectangular | 250 | 300 | 750 | 4650 | 0.35 | 853.21 | G300E | 2001243.75 | 15.7 | G300E | 975919.91 | 7.66
1456 | Story21 | B45 | 32 MPa RC Beam (30 cm x 25 cm) | Beam | 32MPa | Concrete Rectangular | 250 | 300 | 750 | 7050 | 0.53 | 1293.58 | G300E | 2837037.5 | 22.26 | G300E | 2098550 | 16.47
1457 | Story21 | B46 | 32 MPa RC Beam (30 cm x 25 cm) | Beam | 32MPa | Concrete Rectangular | 250 | 300 | 750 | 7050 | 0.53 | 1293.58 | G300E | 2704262.5 | 21.22 | G300E | 1767200 | 13.87
1458 | Story21 | B47 | 32 MPa RC Beam (30 cm x 25 cm) | Beam | 32MPa | Concrete Rectangular | 250 | 300 | 750 | 4650 | 0.35 | 853.21 | G300E | 1864359.38 | 14.63 | G300E | 1026779.87 | 8.06
1459 | Story21 | B48 | 32 MPa RC Beam (30 cm x 25 cm) | Beam | 32MPa | Concrete Rectangular | 250 | 300 | 750 | 7050 | 0.53 | 1293.58 | G300E | 3003887.5 | 23.57 | G300E | 986413.68 | 7.74
1460 | Story21 | B49 | 32 MPa RC Beam (30 cm x 25 cm) | Beam | 32MPa | Concrete Rectangular | 250 | 300 | 750 | 4650 | 0.35 | 853.21 | G300E | 1825125 | 14.32 | G300E | 1001349.89 | 7.86
1461 | Story21 | B5 | 32 MPa RC Beam (30 cm x 25 cm) | Beam | 32MPa | Concrete Rectangular | 250 | 300 | 750 | 7050 | 0.53 | 1293.58 | G300E | 3690087.5 | 28.95 | G300E | 2234814.16 | 17.54
1462 | Story21 | B50 | 32 MPa RC Beam (30 cm x 25 cm) | Beam | 32MPa | Concrete Rectangular | 250 | 300 | 750 | 7050 | 0.53 | 1293.58 | G300E | 2501575 | 19.63 | G300E | 883600 | 6.93
1463 | Story21 | B51 | 32 MPa RC Beam (30 cm x 25 cm) | Beam | 32MPa | Concrete Rectangular | 250 | 300 | 750 | 4800 | 0.36 | 880.73 | G300E | 1614300 | 12.67 | G300E | 954900.6 | 7.49
1464 | Story21 | B55 | 32 MPa RC Beam (30 cm x 25 cm) | Beam | 32MPa | Concrete Rectangular | 250 | 300 | 750 | 4650 | 0.35 | 853.21 | G300E | 1563853.12 | 12.27 | G300E | 925059.96 | 7.26
1465 | Story21 | B56 | 32 MPa RC Beam (30 cm x 25 cm) | Beam | 32MPa | Concrete Rectangular | 250 | 300 | 750 | 7050 | 0.53 | 1293.58 | G300E | 2500987.5 | 19.62 | G300E | 883600 | 6.93
1466 | Story21 | B57 | 32 MPa RC Beam (30 cm x 25 cm) | Beam | 32MPa | Concrete Rectangular | 250 | 300 | 750 | 4650 | 0.35 | 853.21 | G300E | 1825415.62 | 14.32 | G300E | 1001349.89 | 7.86
1467 | Story21 | B58 | 32 MPa RC Beam (30 cm x 25 cm) | Beam | 32MPa | Concrete Rectangular | 250 | 300 | 750 | 7050 | 0.53 | 1293.58 | G300E | 3003887.5 | 23.57 | G300E | 986413.68 | 7.74
1468 | Story21 | B59 | 32 MPa RC Beam (30 cm x 25 cm) | Beam | 32MPa | Concrete Rectangular | 250 | 300 | 750 | 4650 | 0.35 | 853.21 | G300E | 1864359.38 | 14.63 | G300E | 1026779.87 | 8.06
1469 | Story21 | B6 | 32 MPa RC Beam (30 cm x 25 cm) | Beam | 32MPa | Concrete Rectangular | 250 | 300 | 750 | 4650 | 0.35 | 853.21 | G300E | 1173834.38 | 9.21 | G300E | 1346175 | 10.56
1470 | Story21 | B60 | 32 MPa RC Beam (30 cm x 25 cm) | Beam | 32MPa | Concrete Rectangular | 250 | 300 | 750 | 7050 | 0.53 | 1293.58 | G300E | 2704556.25 | 21.22 | G300E | 1767200 | 13.87
1471 | Story21 | B61 | 32 MPa RC Beam (30 cm x 25 cm) | Beam | 32MPa | Concrete Rectangular | 250 | 300 | 750 | 7050 | 0.53 | 1293.58 | G300E | 2837037.5 | 22.26 | G300E | 2098550 | 16.47
1472 | Story21 | B62 | 32 MPa RC Beam (30 cm x 25 cm) | Beam | 32MPa | Concrete Rectangular | 250 | 300 | 750 | 4650 | 0.35 | 853.21 | G300E | 1864359.38 | 14.63 | G300E | 1026779.87 | 8.06
1473 | Story21 | B63 | 32 MPa RC Beam (30 cm x 25 cm) | Beam | 32MPa | Concrete Rectangular | 250 | 300 | 750 | 7050 | 0.53 | 1293.58 | G300E | 3271200 | 25.67 | G300E | 1623410.26 | 12.74
1474 | Story21 | B64 | 32 MPa RC Beam (30 cm x 25 cm) | Beam | 32MPa | Concrete Rectangular | 250 | 300 | 750 | 4650 | 0.35 | 853.21 | G300E | 1825125 | 14.32 | G300E | 1001349.89 | 7.86
1475 | Story21 | B65 | 32 MPa RC Beam (30 cm x 25 cm) | Beam | 32MPa | Concrete Rectangular | 250 | 300 | 750 | 7050 | 0.53 | 1293.58 | G300E | 3177787.5 | 24.93 | G300E | 629360.26 | 4.94
1476 | Story21 | B66 | 32 MPa RC Beam (30 cm x 25 cm) | Beam | 32MPa | Concrete Rectangular | 250 | 300 | 750 | 4800 | 0.36 | 880.73 | G300E | 1614300 | 12.67 | G300E | 954900.6 | 7.49
1477 | Story21 | B67 | 32 MPa RC Beam (30 cm x 25 cm) | Beam | 32MPa | Concrete Rectangular | 250 | 300 | 750 | 7050 | 0.53 | 1293.58 | G300E | 3405737.5 | 26.72 | G300E | 986413.68 | 7.74
1478 | Story21 | B69 | 32 MPa RC Beam (30 cm x 25 cm) | Beam | 32MPa | Concrete Rectangular | 250 | 300 | 750 | 7050 | 0.53 | 1293.58 | G300E | 3403093.75 | 26.7 | G300E | 986413.68 | 7.74
1479 | Story21 | B7 | 32 MPa RC Beam (30 cm x 25 cm) | Beam | 32MPa | Concrete Rectangular | 250 | 300 | 750 | 7050 | 0.53 | 1293.58 | G300E | 3935368.75 | 30.88 | G300E | 1505323.93 | 11.81
1480 | Story21 | B70 | 32 MPa RC Beam (30 cm x 25 cm) | Beam | 32MPa | Concrete Rectangular | 250 | 300 | 750 | 4650 | 0.35 | 853.21 | G300E | 1563853.12 | 12.27 | G300E | 925059.96 | 7.26
1481 | Story21 | B71 | 32 MPa RC Beam (30 cm x 25 cm) | Beam | 32MPa | Concrete Rectangular | 250 | 300 | 750 | 7050 | 0.53 | 1293.58 | G300E | 3178081.25 | 24.94 | G300E | 629360.26 | 4.94
1482 | Story21 | B72 | 32 MPa RC Beam (30 cm x 25 cm) | Beam | 32MPa | Concrete Rectangular | 250 | 300 | 750 | 4650 | 0.35 | 853.21 | G300E | 1824253.12 | 14.31 | G300E | 1001349.89 | 7.86
1483 | Story21 | B73 | 32 MPa RC Beam (30 cm x 25 cm) | Beam | 32MPa | Concrete Rectangular | 250 | 300 | 750 | 7050 | 0.53 | 1293.58 | G300E | 3271493.75 | 25.67 | G300E | 1623410.26 | 12.74
1484 | Story21 | B74 | 32 MPa RC Beam (30 cm x 25 cm) | Beam | 32MPa | Concrete Rectangular | 250 | 300 | 750 | 4650 | 0.35 | 853.21 | G300E | 1864068.75 | 14.63 | G300E | 1026779.87 | 8.06
1485 | Story21 | B75 | 32 MPa RC Beam (30 cm x 25 cm) | Beam | 32MPa | Concrete Rectangular | 250 | 300 | 750 | 7050 | 0.53 | 1293.58 | G300E | 2837037.5 | 22.26 | G300E | 2098550 | 16.47
1486 | Story21 | B76 | 32 MPa RC Beam (30 cm x 25 cm) | Beam | 32MPa | Concrete Rectangular | 250 | 300 | 750 | 7050 | 0.53 | 1293.58 | G300E | 3090250 | 24.25 | G300E | 1214950 | 9.53
1487 | Story21 | B77 | 32 MPa RC Beam (30 cm x 25 cm) | Beam | 32MPa | Concrete Rectangular | 250 | 300 | 750 | 4650 | 0.35 | 853.21 | G300E | 2001243.75 | 15.7 | G300E | 975919.91 | 7.66
1488 | Story21 | B78 | 32 MPa RC Beam (30 cm x 25 cm) | Beam | 32MPa | Concrete Rectangular | 250 | 300 | 750 | 7050 | 0.53 | 1293.58 | G300E | 2908125 | 22.82 | G300E | 986413.68 | 7.74
1489 | Story21 | B79 | 32 MPa RC Beam (30 cm x 25 cm) | Beam | 32MPa | Concrete Rectangular | 250 | 300 | 750 | 4650 | 0.35 | 853.21 | G300E | 1560075 | 12.24 | G300E | 975919.91 | 7.66
1490 | Story21 | B8 | 32 MPa RC Beam (30 cm x 25 cm) | Beam | 32MPa | Concrete Rectangular | 250 | 300 | 750 | 4650 | 0.35 | 853.21 | G300E | 1153781.25 | 9.05 | G300E | 874200 | 6.86
1491 | Story21 | B80 | 32 MPa RC Beam (30 cm x 25 cm) | Beam | 32MPa | Concrete Rectangular | 250 | 300 | 750 | 7050 | 0.53 | 1293.58 | G300E | 2815300 | 22.09 | G300E | 986413.68 | 7.74
1492 | Story21 | B81 | 32 MPa RC Beam (30 cm x 25 cm) | Beam | 32MPa | Concrete Rectangular | 250 | 300 | 750 | 4650 | 0.35 | 853.21 | G300E | 1795190.62 | 14.09 | G300E | 538819.91 | 4.23
1493 | Story21 | B82 | 32 MPa RC Beam (30 cm x 25 cm) | Beam | 32MPa | Concrete Rectangular | 250 | 300 | 750 | 7050 | 0.53 | 1293.58 | G300E | 3560543.75 | 27.94 | G300E | 1037820.51 | 8.14
1494 | Story21 | B83 | 32 MPa RC Beam (30 cm x 25 cm) | Beam | 32MPa | Concrete Rectangular | 250 | 300 | 750 | 4650 | 0.35 | 853.21 | G300E | 1404881.25 | 11.02 | G300E | 0 | 0
1495 | Story21 | B84 | 32 MPa RC Beam (30 cm x 25 cm) | Beam | 32MPa | Concrete Rectangular | 250 | 300 | 750 | 7050 | 0.53 | 1293.58 | G300E | 3559075 | 27.93 | G300E | 1037820.51 | 8.14
1496 | Story21 | B85 | 32 MPa RC Beam (30 cm x 25 cm) | Beam | 32MPa | Concrete Rectangular | 250 | 300 | 750 | 4650 | 0.35 | 853.21 | G300E | 1794609.38 | 14.08 | G300E | 538819.91 | 4.23
1497 | Story21 | B86 | 32 MPa RC Beam (30 cm x 25 cm) | Beam | 32MPa | Concrete Rectangular | 250 | 300 | 750 | 7050 | 0.53 | 1293.58 | G300E | 2816181.25 | 22.1 | G300E | 986413.68 | 7.74
1498 | Story21 | B87 | 32 MPa RC Beam (30 cm x 25 cm) | Beam | 32MPa | Concrete Rectangular | 250 | 300 | 750 | 4650 | 0.35 | 853.21 | G300E | 1559784.38 | 12.24 | G300E | 975919.91 | 7.66
1499 | Story21 | B88 | 32 MPa RC Beam (30 cm x 25 cm) | Beam | 32MPa | Concrete Rectangular | 250 | 300 | 750 | 7050 | 0.53 | 1293.58 | G300E | 2906950 | 22.81 | G300E | 986413.68 | 7.74
1500 | Story21 | B89 | 32 MPa RC Beam (30 cm x 25 cm) | Beam | 32MPa | Concrete Rectangular | 250 | 300 | 750 | 4650 | 0.35 | 853.21 | G300E | 2002115.62 | 15.71 | G300E | 975919.91 | 7.66
1501 | Story21 | B9 | 32 MPa RC Beam (30 cm x 25 cm) | Beam | 32MPa | Concrete Rectangular | 250 | 300 | 750 | 7050 | 0.53 | 1293.58 | G300E | 3935368.75 | 30.88 | G300E | 1505323.93 | 11.81
1502 | Story21 | B90 | 32 MPa RC Beam (30 cm x 25 cm) | Beam | 32MPa | Concrete Rectangular | 250 | 300 | 750 | 7050 | 0.53 | 1293.58 | G300E | 3089956.25 | 24.24 | G300E | 1214950 | 9.53
1503 | Story21 | B91 | 32 MPa RC Beam (30 cm x 25 cm) | Beam | 32MPa | Concrete Rectangular | 250 | 300 | 750 | 7050 | 0.53 | 1293.58 | G300E | 3209806.25 | 25.19 | G300E | 2201363.67 | 17.27
1504 | Story21 | B92 | 32 MPa RC Beam (30 cm x 25 cm) | Beam | 32MPa | Concrete Rectangular | 250 | 300 | 750 | 4650 | 0.35 | 853.21 | G300E | 2078840.62 | 16.31 | G300E | 214300.19 | 1.68
1505 | Story21 | B93 | 32 MPa RC Beam (30 cm x 25 cm) | Beam | 32MPa | Concrete Rectangular | 250 | 300 | 750 | 7050 | 0.53 | 1293.58 | G300E | 3776743.75 | 29.63 | G300E | 1686725.42 | 13.23
1506 | Story21 | B94 | 32 MPa RC Beam (30 cm x 25 cm) | Beam | 32MPa | Concrete Rectangular | 250 | 300 | 750 | 4650 | 0.35 | 853.21 | G300E | 1607737.5 | 12.61 | G300E | 538819.91 | 4.23
1507 | Story21 | B95 | 32 MPa RC Beam (30 cm x 25 cm) | Beam | 32MPa | Concrete Rectangular | 250 | 300 | 750 | 7050 | 0.53 | 1293.58 | G300E | 3690087.5 | 28.95 | G300E | 2234814.16 | 17.54
1508 | Story21 | B96 | 32 MPa RC Beam (30 cm x 25 cm) | Beam | 32MPa | Concrete Rectangular | 250 | 300 | 750 | 4650 | 0.35 | 853.21 | G300E | 1780950 | 13.97 | G300E | 320269.91 | 2.51
1509 | Story21 | B97 | 32 MPa RC Beam (30 cm x 25 cm) | Beam | 32MPa | Concrete Rectangular | 250 | 300 | 750 | 7050 | 0.53 | 1293.58 | G300E | 3935368.75 | 30.88 | G300E | 1505323.93 | 11.81
1510 | Story21 | B98 | 32 MPa RC Beam (30 cm x 25 cm) | Beam | 32MPa | Concrete Rectangular | 250 | 300 | 750 | 4650 | 0.35 | 853.21 | G300E | 1492068.75 | 11.71 | G300E | 874200 | 6.86
1511 | Story21 | B99 | 32 MPa RC Beam (30 cm x 25 cm) | Beam | 32MPa | Concrete Rectangular | 250 | 300 | 750 | 7050 | 0.53 | 1293.58 | G300E | 3935075 | 30.88 | G300E | 1505323.93 | 11.81
1512 | Story3 | B1 | 32 MPa RC Beam (32.5 cm x 25 cm) | Beam | 32MPa | Concrete Rectangular | 250 | 325 | 812.5 | 6912.5 | 0.56 | 1374.04 | G300E | 3198602.27 | 25.1 | G300E | 2173644.27 | 17.06
1513 | Story3 | B10 | 32 MPa RC Beam (32.5 cm x 25 cm) | Beam | 32MPa | Concrete Rectangular | 250 | 325 | 812.5 | 4512.5 | 0.37 | 896.98 | G300E | 1430462.5 | 11.22 | G300E | 953025.98 | 7.48
1514 | Story3 | B100 | 32 MPa RC Beam (32.5 cm x 25 cm) | Beam | 32MPa | Concrete Rectangular | 250 | 325 | 812.5 | 4512.5 | 0.37 | 896.98 | G300E | 2072526.79 | 16.26 | G300E | 953025.98 | 7.48
1515 | Story3 | B101 | 32 MPa RC Beam (32.5 cm x 25 cm) | Beam | 32MPa | Concrete Rectangular | 250 | 325 | 812.5 | 6912.5 | 0.56 | 1374.04 | G300E | 3531030.68 | 27.71 | G300E | 1208917.46 | 9.49
1516 | Story3 | B102 | 32 MPa RC Beam (32.5 cm x 25 cm) | Beam | 32MPa | Concrete Rectangular | 250 | 325 | 812.5 | 4512.5 | 0.37 | 896.98 | G300E | 2108949.11 | 16.55 | G300E | 953025.98 | 7.48
1517 | Story3 | B103 | 32 MPa RC Beam (32.5 cm x 25 cm) | Beam | 32MPa | Concrete Rectangular | 250 | 325 | 812.5 | 6912.5 | 0.56 | 1374.04 | G300E | 3686561.93 | 28.93 | G300E | 1083864.05 | 8.5
1518 | Story3 | B104 | 32 MPa RC Beam (32.5 cm x 25 cm) | Beam | 32MPa | Concrete Rectangular | 250 | 325 | 812.5 | 4512.5 | 0.37 | 896.98 | G300E | 2091866.07 | 16.41 | G300E | 953025.98 | 7.48
1519 | Story3 | B105 | 32 MPa RC Beam (32.5 cm x 25 cm) | Beam | 32MPa | Concrete Rectangular | 250 | 325 | 812.5 | 6912.5 | 0.56 | 1374.04 | G300E | 3199230.68 | 25.1 | G300E | 2048590.86 | 16.07
1520 | Story3 | B106 | 32 MPa RC Beam (32.5 cm x 25 cm) | Beam | 32MPa | Concrete Rectangular | 250 | 325 | 812.5 | 4512.5 | 0.37 | 896.98 | G300E | 2111850 | 16.57 | G300E | 1496715.43 | 11.74
1521 | Story3 | B107 | 32 MPa RC Beam (32.5 cm x 25 cm) | Beam | 32MPa | Concrete Rectangular | 250 | 325 | 812.5 | 4512.5 | 0.37 | 896.98 | G300E | 2066402.68 | 16.21 | G300E | 1594445.62 | 12.51
1522 | Story3 | B108 | 32 MPa RC Beam (32.5 cm x 25 cm) | Beam | 32MPa | Concrete Rectangular | 250 | 325 | 812.5 | 4512.5 | 0.37 | 896.98 | G300E | 2066402.68 | 16.21 | G300E | 1722729.55 | 13.52
1523 | Story3 | B109 | 32 MPa RC Beam (32.5 cm x 25 cm) | Beam | 32MPa | Concrete Rectangular | 250 | 325 | 812.5 | 4512.5 | 0.37 | 896.98 | G300E | 2066080.36 | 16.21 | G300E | 1466161.69 | 11.5
1524 | Story3 | B11 | 32 MPa RC Beam (32.5 cm x 25 cm) | Beam | 32MPa | Concrete Rectangular | 250 | 325 | 812.5 | 6912.5 | 0.56 | 1374.04 | G300E | 3530716.48 | 27.7 | G300E | 958810.65 | 7.52
1525 | Story3 | B110 | 32 MPa RC Beam (32.5 cm x 25 cm) | Beam | 32MPa | Concrete Rectangular | 250 | 325 | 812.5 | 4512.5 | 0.37 | 896.98 | G300E | 2066402.68 | 16.21 | G300E | 1722729.55 | 13.52
1526 | Story3 | B111 | 32 MPa RC Beam (32.5 cm x 25 cm) | Beam | 32MPa | Concrete Rectangular | 250 | 325 | 812.5 | 4512.5 | 0.37 | 896.98 | G300E | 2066402.68 | 16.21 | G300E | 1594445.62 | 12.51
1527 | Story3 | B112 | 32 MPa RC Beam (32.5 cm x 25 cm) | Beam | 32MPa | Concrete Rectangular | 250 | 325 | 812.5 | 4512.5 | 0.37 | 896.98 | G300E | 2112172.32 | 16.57 | G300E | 1496715.43 | 11.74
1528 | Story3 | B12 | 32 MPa RC Beam (32.5 cm x 25 cm) | Beam | 32MPa | Concrete Rectangular | 250 | 325 | 812.5 | 4512.5 | 0.37 | 896.98 | G300E | 1431429.46 | 11.23 | G300E | 953025.98 | 7.48
1529 | Story3 | B13 | 32 MPa RC Beam (32.5 cm x 25 cm) | Beam | 32MPa | Concrete Rectangular | 250 | 325 | 812.5 | 6912.5 | 0.56 | 1374.04 | G300E | 3686876.14 | 28.93 | G300E | 958810.65 | 7.52
1530 | Story3 | B14 | 32 MPa RC Beam (32.5 cm x 25 cm) | Beam | 32MPa | Concrete Rectangular | 250 | 325 | 812.5 | 4512.5 | 0.37 | 896.98 | G300E | 1263177.68 | 9.91 | G300E | 1209593.84 | 9.49
1531 | Story3 | B15 | 32 MPa RC Beam (32.5 cm x 25 cm) | Beam | 32MPa | Concrete Rectangular | 250 | 325 | 812.5 | 6912.5 | 0.56 | 1374.04 | G300E | 3198916.48 | 25.1 | G300E | 2173644.27 | 17.06
1532 | Story3 | B16 | 32 MPa RC Beam (32.5 cm x 25 cm) | Beam | 32MPa | Concrete Rectangular | 250 | 325 | 812.5 | 6912.5 | 0.56 | 1374.04 | G300E | 2917075 | 22.89 | G300E | 2048590.86 | 16.07
1533 | Story3 | B17 | 32 MPa RC Beam (32.5 cm x 25 cm) | Beam | 32MPa | Concrete Rectangular | 250 | 325 | 812.5 | 4512.5 | 0.37 | 896.98 | G300E | 1701857.14 | 13.35 | G300E | 953025.98 | 7.48
1534 | Story3 | B18 | 32 MPa RC Beam (32.5 cm x 25 cm) | Beam | 32MPa | Concrete Rectangular | 250 | 325 | 812.5 | 6912.5 | 0.56 | 1374.04 | G300E | 3110939.2 | 24.41 | G300E | 929026.33 | 7.29
1535 | Story3 | B19 | 32 MPa RC Beam (32.5 cm x 25 cm) | Beam | 32MPa | Concrete Rectangular | 250 | 325 | 812.5 | 4512.5 | 0.37 | 896.98 | G300E | 1641905.36 | 12.88 | G300E | 953025.98 | 7.48
1536 | Story3 | B2 | 32 MPa RC Beam (32.5 cm x 25 cm) | Beam | 32MPa | Concrete Rectangular | 250 | 325 | 812.5 | 4512.5 | 0.37 | 896.98 | G300E | 1335700 | 10.48 | G300E | 1209593.84 | 9.49
1537 | Story3 | B20 | 32 MPa RC Beam (32.5 cm x 25 cm) | Beam | 32MPa | Concrete Rectangular | 250 | 325 | 812.5 | 6912.5 | 0.56 | 1374.04 | G300E | 3095543.18 | 24.29 | G300E | 929026.33 | 7.29
1538 | Story3 | B21 | 32 MPa RC Beam (32.5 cm x 25 cm) | Beam | 32MPa | Concrete Rectangular | 250 | 325 | 812.5 | 4512.5 | 0.37 | 896.98 | G300E | 1527481.25 | 11.99 | G300E | 953025.98 | 7.48
1539 | Story3 | B22 | 32 MPa RC Beam (32.5 cm x 25 cm) | Beam | 32MPa | Concrete Rectangular | 250 | 325 | 812.5 | 6912.5 | 0.56 | 1374.04 | G300E | 3159640.91 | 24.79 | G300E | 929026.33 | 7.29
1540 | Story3 | B23 | 32 MPa RC Beam (32.5 cm x 25 cm) | Beam | 32MPa | Concrete Rectangular | 250 | 325 | 812.5 | 4512.5 | 0.37 | 896.98 | G300E | 1572928.57 | 12.34 | G300E | 953025.98 | 7.48
1541 | Story3 | B24 | 32 MPa RC Beam (32.5 cm x 25 cm) | Beam | 32MPa | Concrete Rectangular | 250 | 325 | 812.5 | 6912.5 | 0.56 | 1374.04 | G300E | 3159640.91 | 24.79 | G300E | 929026.33 | 7.29
1542 | Story3 | B25 | 32 MPa RC Beam (32.5 cm x 25 cm) | Beam | 32MPa | Concrete Rectangular | 250 | 325 | 812.5 | 4512.5 | 0.37 | 896.98 | G300E | 1527158.93 | 11.98 | G300E | 953025.98 | 7.48
1543 | Story3 | B26 | 32 MPa RC Beam (32.5 cm x 25 cm) | Beam | 32MPa | Concrete Rectangular | 250 | 325 | 812.5 | 6912.5 | 0.56 | 1374.04 | G300E | 3095543.18 | 24.29 | G300E | 929026.33 | 7.29
1544 | Story3 | B27 | 32 MPa RC Beam (32.5 cm x 25 cm) | Beam | 32MPa | Concrete Rectangular | 250 | 325 | 812.5 | 4512.5 | 0.37 | 896.98 | G300E | 1641905.36 | 12.88 | G300E | 953025.98 | 7.48
1545 | Story3 | B28 | 32 MPa RC Beam (32.5 cm x 25 cm) | Beam | 32MPa | Concrete Rectangular | 250 | 325 | 812.5 | 6912.5 | 0.56 | 1374.04 | G300E | 3110939.2 | 24.41 | G300E | 929026.33 | 7.29
1546 | Story3 | B29 | 32 MPa RC Beam (32.5 cm x 25 cm) | Beam | 32MPa | Concrete Rectangular | 250 | 325 | 812.5 | 4512.5 | 0.37 | 896.98 | G300E | 1701857.14 | 13.35 | G300E | 953025.98 | 7.48
1547 | Story3 | B3 | 32 MPa RC Beam (32.5 cm x 25 cm) | Beam | 32MPa | Concrete Rectangular | 250 | 325 | 812.5 | 6912.5 | 0.56 | 1374.04 | G300E | 3686876.14 | 28.93 | G300E | 958810.65 | 7.52
1548 | Story3 | B30 | 32 MPa RC Beam (32.5 cm x 25 cm) | Beam | 32MPa | Concrete Rectangular | 250 | 325 | 812.5 | 6912.5 | 0.56 | 1374.04 | G300E | 2917075 | 22.89 | G300E | 2048590.86 | 16.07
1549 | Story3 | B31 | 32 MPa RC Beam (32.5 cm x 25 cm) | Beam | 32MPa | Concrete Rectangular | 250 | 325 | 812.5 | 6912.5 | 0.56 | 1374.04 | G300E | 2920217.05 | 22.91 | G300E | 2048590.86 | 16.07
1550 | Story3 | B32 | 32 MPa RC Beam (32.5 cm x 25 cm) | Beam | 32MPa | Concrete Rectangular | 250 | 325 | 812.5 | 4512.5 | 0.37 | 896.98 | G300E | 1669302.68 | 13.1 | G300E | 953025.98 | 7.48
1551 | Story3 | B33 | 32 MPa RC Beam (32.5 cm x 25 cm) | Beam | 32MPa | Concrete Rectangular | 250 | 325 | 812.5 | 6912.5 | 0.56 | 1374.04 | G300E | 3142988.07 | 24.66 | G300E | 958810.65 | 7.52
1552 | Story3 | B34 | 32 MPa RC Beam (32.5 cm x 25 cm) | Beam | 32MPa | Concrete Rectangular | 250 | 325 | 812.5 | 4512.5 | 0.37 | 896.98 | G300E | 1617086.61 | 12.69 | G300E | 953025.98 | 7.48
1553 | Story3 | B35 | 32 MPa RC Beam (32.5 cm x 25 cm) | Beam | 32MPa | Concrete Rectangular | 250 | 325 | 812.5 | 6912.5 | 0.56 | 1374.04 | G300E | 3133561.93 | 24.59 | G300E | 929026.33 | 7.29
1554 | Story3 | B36 | 32 MPa RC Beam (32.5 cm x 25 cm) | Beam | 32MPa | Concrete Rectangular | 250 | 325 | 812.5 | 4512.5 | 0.37 | 896.98 | G300E | 1497183.04 | 11.75 | G300E | 953025.98 | 7.48
1555 | Story3 | B37 | 32 MPa RC Beam (32.5 cm x 25 cm) | Beam | 32MPa | Concrete Rectangular | 250 | 325 | 812.5 | 7200 | 0.58 | 1431.19 | G300E | 3542713.04 | 27.8 | G300E | 1109533.15 | 8.71
1556 | Story3 | B38 | 32 MPa RC Beam (32.5 cm x 25 cm) | Beam | 32MPa | Concrete Rectangular | 250 | 325 | 812.5 | 4512.5 | 0.37 | 896.98 | G300E | 1495571.43 | 11.73 | G300E | 953025.98 | 7.48
1557 | Story3 | B39 | 32 MPa RC Beam (32.5 cm x 25 cm) | Beam | 32MPa | Concrete Rectangular | 250 | 325 | 812.5 | 7200 | 0.58 | 1431.19 | G300E | 3543339.13 | 27.8 | G300E | 1109533.15 | 8.71
1558 | Story3 | B4 | 32 MPa RC Beam (32.5 cm x 25 cm) | Beam | 32MPa | Concrete Rectangular | 250 | 325 | 812.5 | 4512.5 | 0.37 | 896.98 | G300E | 1503629.46 | 11.8 | G300E | 953025.98 | 7.48
1559 | Story3 | B40 | 32 MPa RC Beam (32.5 cm x 25 cm) | Beam | 32MPa | Concrete Rectangular | 250 | 325 | 812.5 | 4512.5 | 0.37 | 896.98 | G300E | 1497183.04 | 11.75 | G300E | 953025.98 | 7.48
1560 | Story3 | B41 | 32 MPa RC Beam (32.5 cm x 25 cm) | Beam | 32MPa | Concrete Rectangular | 250 | 325 | 812.5 | 6912.5 | 0.56 | 1374.04 | G300E | 3133561.93 | 24.59 | G300E | 929026.33 | 7.29
1561 | Story3 | B42 | 32 MPa RC Beam (32.5 cm x 25 cm) | Beam | 32MPa | Concrete Rectangular | 250 | 325 | 812.5 | 4512.5 | 0.37 | 896.98 | G300E | 1617086.61 | 12.69 | G300E | 953025.98 | 7.48
1562 | Story3 | B43 | 32 MPa RC Beam (32.5 cm x 25 cm) | Beam | 32MPa | Concrete Rectangular | 250 | 325 | 812.5 | 6912.5 | 0.56 | 1374.04 | G300E | 3143616.48 | 24.67 | G300E | 958810.65 | 7.52
1563 | Story3 | B44 | 32 MPa RC Beam (32.5 cm x 25 cm) | Beam | 32MPa | Concrete Rectangular | 250 | 325 | 812.5 | 4512.5 | 0.37 | 896.98 | G300E | 1669302.68 | 13.1 | G300E | 953025.98 | 7.48
1564 | Story3 | B45 | 32 MPa RC Beam (32.5 cm x 25 cm) | Beam | 32MPa | Concrete Rectangular | 250 | 325 | 812.5 | 6912.5 | 0.56 | 1374.04 | G300E | 2919902.84 | 22.91 | G300E | 2048590.86 | 16.07
1565 | Story3 | B46 | 32 MPa RC Beam (32.5 cm x 25 cm) | Beam | 32MPa | Concrete Rectangular | 250 | 325 | 812.5 | 6912.5 | 0.56 | 1374.04 | G300E | 2906077.84 | 22.8 | G300E | 2173644.27 | 17.06
1566 | Story3 | B47 | 32 MPa RC Beam (32.5 cm x 25 cm) | Beam | 32MPa | Concrete Rectangular | 250 | 325 | 812.5 | 4512.5 | 0.37 | 896.98 | G300E | 1743436.61 | 13.68 | G300E | 953025.98 | 7.48
1567 | Story3 | B48 | 32 MPa RC Beam (32.5 cm x 25 cm) | Beam | 32MPa | Concrete Rectangular | 250 | 325 | 812.5 | 6912.5 | 0.56 | 1374.04 | G300E | 3132619.32 | 24.58 | G300E | 929026.33 | 7.29
1568 | Story3 | B49 | 32 MPa RC Beam (32.5 cm x 25 cm) | Beam | 32MPa | Concrete Rectangular | 250 | 325 | 812.5 | 4512.5 | 0.37 | 896.98 | G300E | 1654153.57 | 12.98 | G300E | 953025.98 | 7.48
1569 | Story3 | B5 | 32 MPa RC Beam (32.5 cm x 25 cm) | Beam | 32MPa | Concrete Rectangular | 250 | 325 | 812.5 | 6912.5 | 0.56 | 1374.04 | G300E | 3601412.5 | 28.26 | G300E | 958810.65 | 7.52
1570 | Story3 | B50 | 32 MPa RC Beam (32.5 cm x 25 cm) | Beam | 32MPa | Concrete Rectangular | 250 | 325 | 812.5 | 6912.5 | 0.56 | 1374.04 | G300E | 2623607.95 | 20.59 | G300E | 1929453.6 | 15.14
1571 | Story3 | B51 | 32 MPa RC Beam (32.5 cm x 25 cm) | Beam | 32MPa | Concrete Rectangular | 250 | 325 | 812.5 | 4800 | 0.39 | 954.13 | G300E | 1970560 | 15.46 | G300E | 1103855.76 | 8.66
1572 | Story3 | B55 | 32 MPa RC Beam (32.5 cm x 25 cm) | Beam | 32MPa | Concrete Rectangular | 250 | 325 | 812.5 | 4512.5 | 0.37 | 896.98 | G300E | 1854938.33 | 14.55 | G300E | 1037739.4 | 8.14
1573 | Story3 | B56 | 32 MPa RC Beam (32.5 cm x 25 cm) | Beam | 32MPa | Concrete Rectangular | 250 | 325 | 812.5 | 6912.5 | 0.56 | 1374.04 | G300E | 2621094.32 | 20.57 | G300E | 1929453.6 | 15.14
1574 | Story3 | B57 | 32 MPa RC Beam (32.5 cm x 25 cm) | Beam | 32MPa | Concrete Rectangular | 250 | 325 | 812.5 | 4512.5 | 0.37 | 896.98 | G300E | 1651897.32 | 12.96 | G300E | 953025.98 | 7.48
1575 | Story3 | B58 | 32 MPa RC Beam (32.5 cm x 25 cm) | Beam | 32MPa | Concrete Rectangular | 250 | 325 | 812.5 | 6912.5 | 0.56 | 1374.04 | G300E | 3133247.73 | 24.58 | G300E | 929026.33 | 7.29
1576 | Story3 | B59 | 32 MPa RC Beam (32.5 cm x 25 cm) | Beam | 32MPa | Concrete Rectangular | 250 | 325 | 812.5 | 4512.5 | 0.37 | 896.98 | G300E | 1743436.61 | 13.68 | G300E | 953025.98 | 7.48
1577 | Story3 | B6 | 32 MPa RC Beam (32.5 cm x 25 cm) | Beam | 32MPa | Concrete Rectangular | 250 | 325 | 812.5 | 4512.5 | 0.37 | 896.98 | G300E | 1501695.54 | 11.78 | G300E | 953025.98 | 7.48
1578 | Story3 | B60 | 32 MPa RC Beam (32.5 cm x 25 cm) | Beam | 32MPa | Concrete Rectangular | 250 | 325 | 812.5 | 6912.5 | 0.56 | 1374.04 | G300E | 2905763.64 | 22.8 | G300E | 2173644.27 | 17.06
1579 | Story3 | B61 | 32 MPa RC Beam (32.5 cm x 25 cm) | Beam | 32MPa | Concrete Rectangular | 250 | 325 | 812.5 | 6912.5 | 0.56 | 1374.04 | G300E | 2917703.41 | 22.89 | G300E | 2173644.27 | 17.06
1580 | Story3 | B62 | 32 MPa RC Beam (32.5 cm x 25 cm) | Beam | 32MPa | Concrete Rectangular | 250 | 325 | 812.5 | 4512.5 | 0.37 | 896.98 | G300E | 1782437.5 | 13.99 | G300E | 953025.98 | 7.48
1581 | Story3 | B63 | 32 MPa RC Beam (32.5 cm x 25 cm) | Beam | 32MPa | Concrete Rectangular | 250 | 325 | 812.5 | 6912.5 | 0.56 | 1374.04 | G300E | 3142988.07 | 24.66 | G300E | 958810.65 | 7.52
1582 | Story3 | B64 | 32 MPa RC Beam (32.5 cm x 25 cm) | Beam | 32MPa | Concrete Rectangular | 250 | 325 | 812.5 | 4512.5 | 0.37 | 896.98 | G300E | 1771478.57 | 13.9 | G300E | 953025.98 | 7.48
1583 | Story3 | B65 | 32 MPa RC Beam (32.5 cm x 25 cm) | Beam | 32MPa | Concrete Rectangular | 250 | 325 | 812.5 | 6912.5 | 0.56 | 1374.04 | G300E | 3133561.93 | 24.59 | G300E | 929026.33 | 7.29
1584 | Story3 | B66 | 32 MPa RC Beam (32.5 cm x 25 cm) | Beam | 32MPa | Concrete Rectangular | 250 | 325 | 812.5 | 4800 | 0.39 | 954.13 | G300E | 2109120 | 16.55 | G300E | 1103855.76 | 8.66
1585 | Story3 | B67 | 32 MPa RC Beam (32.5 cm x 25 cm) | Beam | 32MPa | Concrete Rectangular | 250 | 325 | 812.5 | 6912.5 | 0.56 | 1374.04 | G300E | 3401551.09 | 26.69 | G300E | 1065228.87 | 8.36
1586 | Story3 | B69 | 32 MPa RC Beam (32.5 cm x 25 cm) | Beam | 32MPa | Concrete Rectangular | 250 | 325 | 812.5 | 6912.5 | 0.56 | 1374.04 | G300E | 3406059.24 | 26.73 | G300E | 1065228.87 | 8.36
1587 | Story3 | B7 | 32 MPa RC Beam (32.5 cm x 25 cm) | Beam | 32MPa | Concrete Rectangular | 250 | 325 | 812.5 | 6912.5 | 0.56 | 1374.04 | G300E | 3548940.34 | 27.85 | G300E | 958810.65 | 7.52
1588 | Story3 | B70 | 32 MPa RC Beam (32.5 cm x 25 cm) | Beam | 32MPa | Concrete Rectangular | 250 | 325 | 812.5 | 4512.5 | 0.37 | 896.98 | G300E | 2030324.17 | 15.93 | G300E | 1248685.91 | 9.8
1589 | Story3 | B71 | 32 MPa RC Beam (32.5 cm x 25 cm) | Beam | 32MPa | Concrete Rectangular | 250 | 325 | 812.5 | 6912.5 | 0.56 | 1374.04 | G300E | 3135132.95 | 24.6 | G300E | 958810.65 | 7.52
1590 | Story3 | B72 | 32 MPa RC Beam (32.5 cm x 25 cm) | Beam | 32MPa | Concrete Rectangular | 250 | 325 | 812.5 | 4512.5 | 0.37 | 896.98 | G300E | 1769222.32 | 13.88 | G300E | 953025.98 | 7.48
1591 | Story3 | B73 | 32 MPa RC Beam (32.5 cm x 25 cm) | Beam | 32MPa | Concrete Rectangular | 250 | 325 | 812.5 | 6912.5 | 0.56 | 1374.04 | G300E | 3249451.04 | 25.5 | G300E | 1304713.49 | 10.24
1592 | Story3 | B74 | 32 MPa RC Beam (32.5 cm x 25 cm) | Beam | 32MPa | Concrete Rectangular | 250 | 325 | 812.5 | 4512.5 | 0.37 | 896.98 | G300E | 1780503.57 | 13.97 | G300E | 953025.98 | 7.48
1593 | Story3 | B75 | 32 MPa RC Beam (32.5 cm x 25 cm) | Beam | 32MPa | Concrete Rectangular | 250 | 325 | 812.5 | 6912.5 | 0.56 | 1374.04 | G300E | 2908591.48 | 22.82 | G300E | 2173644.27 | 17.06
1594 | Story3 | B76 | 32 MPa RC Beam (32.5 cm x 25 cm) | Beam | 32MPa | Concrete Rectangular | 250 | 325 | 812.5 | 6912.5 | 0.56 | 1374.04 | G300E | 2916760.8 | 22.89 | G300E | 2173644.27 | 17.06
1595 | Story3 | B77 | 32 MPa RC Beam (32.5 cm x 25 cm) | Beam | 32MPa | Concrete Rectangular | 250 | 325 | 812.5 | 4512.5 | 0.37 | 896.98 | G300E | 1917167.86 | 15.04 | G300E | 953025.98 | 7.48
1596 | Story3 | B78 | 32 MPa RC Beam (32.5 cm x 25 cm) | Beam | 32MPa | Concrete Rectangular | 250 | 325 | 812.5 | 6912.5 | 0.56 | 1374.04 | G300E | 3110939.2 | 24.41 | G300E | 929026.33 | 7.29
1597 | Story3 | B79 | 32 MPa RC Beam (32.5 cm x 25 cm) | Beam | 32MPa | Concrete Rectangular | 250 | 325 | 812.5 | 4512.5 | 0.37 | 896.98 | G300E | 1869786.61 | 14.67 | G300E | 953025.98 | 7.48
1598 | Story3 | B8 | 32 MPa RC Beam (32.5 cm x 25 cm) | Beam | 32MPa | Concrete Rectangular | 250 | 325 | 812.5 | 4512.5 | 0.37 | 896.98 | G300E | 1429817.86 | 11.22 | G300E | 953025.98 | 7.48
1599 | Story3 | B80 | 32 MPa RC Beam (32.5 cm x 25 cm) | Beam | 32MPa | Concrete Rectangular | 250 | 325 | 812.5 | 6912.5 | 0.56 | 1374.04 | G300E | 3095543.18 | 24.29 | G300E | 929026.33 | 7.29
1600 | Story3 | B81 | 32 MPa RC Beam (32.5 cm x 25 cm) | Beam | 32MPa | Concrete Rectangular | 250 | 325 | 812.5 | 4512.5 | 0.37 | 896.98 | G300E | 1972284.82 | 15.48 | G300E | 953025.98 | 7.48
1601 | Story3 | B82 | 32 MPa RC Beam (32.5 cm x 25 cm) | Beam | 32MPa | Concrete Rectangular | 250 | 325 | 812.5 | 6912.5 | 0.56 | 1374.04 | G300E | 3159640.91 | 24.79 | G300E | 929026.33 | 7.29
1602 | Story3 | B83 | 32 MPa RC Beam (32.5 cm x 25 cm) | Beam | 32MPa | Concrete Rectangular | 250 | 325 | 812.5 | 4512.5 | 0.37 | 896.98 | G300E | 1739891.07 | 13.65 | G300E | 953025.98 | 7.48
1603 | Story3 | B84 | 32 MPa RC Beam (32.5 cm x 25 cm) | Beam | 32MPa | Concrete Rectangular | 250 | 325 | 812.5 | 6912.5 | 0.56 | 1374.04 | G300E | 3159640.91 | 24.79 | G300E | 929026.33 | 7.29
1604 | Story3 | B85 | 32 MPa RC Beam (32.5 cm x 25 cm) | Beam | 32MPa | Concrete Rectangular | 250 | 325 | 812.5 | 4512.5 | 0.37 | 896.98 | G300E | 1971317.86 | 15.47 | G300E | 953025.98 | 7.48
1605 | Story3 | B86 | 32 MPa RC Beam (32.5 cm x 25 cm) | Beam | 32MPa | Concrete Rectangular | 250 | 325 | 812.5 | 6912.5 | 0.56 | 1374.04 | G300E | 3094286.36 | 24.28 | G300E | 929026.33 | 7.29
1606 | Story3 | B87 | 32 MPa RC Beam (32.5 cm x 25 cm) | Beam | 32MPa | Concrete Rectangular | 250 | 325 | 812.5 | 4512.5 | 0.37 | 896.98 | G300E | 1869786.61 | 14.67 | G300E | 953025.98 | 7.48
1607 | Story3 | B88 | 32 MPa RC Beam (32.5 cm x 25 cm) | Beam | 32MPa | Concrete Rectangular | 250 | 325 | 812.5 | 6912.5 | 0.56 | 1374.04 | G300E | 3115338.07 | 24.44 | G300E | 929026.33 | 7.29
1608 | Story3 | B89 | 32 MPa RC Beam (32.5 cm x 25 cm) | Beam | 32MPa | Concrete Rectangular | 250 | 325 | 812.5 | 4512.5 | 0.37 | 896.98 | G300E | 2106541.18 | 16.53 | G300E | 772623.68 | 6.06
1609 | Story3 | B9 | 32 MPa RC Beam (32.5 cm x 25 cm) | Beam | 32MPa | Concrete Rectangular | 250 | 325 | 812.5 | 6912.5 | 0.56 | 1374.04 | G300E | 3548940.34 | 27.85 | G300E | 958810.65 | 7.52
1610 | Story3 | B90 | 32 MPa RC Beam (32.5 cm x 25 cm) | Beam | 32MPa | Concrete Rectangular | 250 | 325 | 812.5 | 6912.5 | 0.56 | 1374.04 | G300E | 2923711 | 22.94 | G300E | 2308640.34 | 18.11
1611 | Story3 | B91 | 32 MPa RC Beam (32.5 cm x 25 cm) | Beam | 32MPa | Concrete Rectangular | 250 | 325 | 812.5 | 6912.5 | 0.56 | 1374.04 | G300E | 3199230.68 | 25.1 | G300E | 2048590.86 | 16.07
1612 | Story3 | B92 | 32 MPa RC Beam (32.5 cm x 25 cm) | Beam | 32MPa | Concrete Rectangular | 250 | 325 | 812.5 | 4512.5 | 0.37 | 896.98 | G300E | 2091866.07 | 16.41 | G300E | 953025.98 | 7.48
1613 | Story3 | B93 | 32 MPa RC Beam (32.5 cm x 25 cm) | Beam | 32MPa | Concrete Rectangular | 250 | 325 | 812.5 | 6912.5 | 0.56 | 1374.04 | G300E | 3686876.14 | 28.93 | G300E | 1083864.05 | 8.5
1614 | Story3 | B94 | 32 MPa RC Beam (32.5 cm x 25 cm) | Beam | 32MPa | Concrete Rectangular | 250 | 325 | 812.5 | 4512.5 | 0.37 | 896.98 | G300E | 2110238.39 | 16.56 | G300E | 953025.98 | 7.48
1615 | Story3 | B95 | 32 MPa RC Beam (32.5 cm x 25 cm) | Beam | 32MPa | Concrete Rectangular | 250 | 325 | 812.5 | 6912.5 | 0.56 | 1374.04 | G300E | 3601412.5 | 28.26 | G300E | 1208917.46 | 9.49
1616 | Story3 | B96 | 32 MPa RC Beam (32.5 cm x 25 cm) | Beam | 32MPa | Concrete Rectangular | 250 | 325 | 812.5 | 4512.5 | 0.37 | 896.98 | G300E | 2072526.79 | 16.26 | G300E | 953025.98 | 7.48
1617 | Story3 | B97 | 32 MPa RC Beam (32.5 cm x 25 cm) | Beam | 32MPa | Concrete Rectangular | 250 | 325 | 812.5 | 6912.5 | 0.56 | 1374.04 | G300E | 3548940.34 | 27.85 | G300E | 1208917.46 | 9.49
1618 | Story3 | B98 | 32 MPa RC Beam (32.5 cm x 25 cm) | Beam | 32MPa | Concrete Rectangular | 250 | 325 | 812.5 | 4512.5 | 0.37 | 896.98 | G300E | 2186628.57 | 17.16 | G300E | 953025.98 | 7.48
1619 | Story3 | B99 | 32 MPa RC Beam (32.5 cm x 25 cm) | Beam | 32MPa | Concrete Rectangular | 250 | 325 | 812.5 | 6912.5 | 0.56 | 1374.04 | G300E | 3549254.55 | 27.85 | G300E | 1208917.46 | 9.49
1620 | Story4 | B1 | 32 MPa RC Beam (32.5 cm x 25 cm) | Beam | 32MPa | Concrete Rectangular | 250 | 325 | 812.5 | 6912.5 | 0.56 | 1374.04 | G300E | 3207085.8 | 25.16 | G300E | 2173644.27 | 17.06
1621 | Story4 | B10 | 32 MPa RC Beam (32.5 cm x 25 cm) | Beam | 32MPa | Concrete Rectangular | 250 | 325 | 812.5 | 4512.5 | 0.37 | 896.98 | G300E | 1502662.5 | 11.79 | G300E | 953025.98 | 7.48
1622 | Story4 | B100 | 32 MPa RC Beam (32.5 cm x 25 cm) | Beam | 32MPa | Concrete Rectangular | 250 | 325 | 812.5 | 4512.5 | 0.37 | 896.98 | G300E | 2165677.68 | 16.99 | G300E | 953025.98 | 7.48
1623 | Story4 | B101 | 32 MPa RC Beam (32.5 cm x 25 cm) | Beam | 32MPa | Concrete Rectangular | 250 | 325 | 812.5 | 6912.5 | 0.56 | 1374.04 | G300E | 3673051.14 | 28.82 | G300E | 1333970.87 | 10.47
1624 | Story4 | B102 | 32 MPa RC Beam (32.5 cm x 25 cm) | Beam | 32MPa | Concrete Rectangular | 250 | 325 | 812.5 | 4512.5 | 0.37 | 896.98 | G300E | 2286870.54 | 17.94 | G300E | 953025.98 | 7.48
1625 | Story4 | B103 | 32 MPa RC Beam (32.5 cm x 25 cm) | Beam | 32MPa | Concrete Rectangular | 250 | 325 | 812.5 | 6912.5 | 0.56 | 1374.04 | G300E | 3677135.8 | 28.85 | G300E | 1208917.46 | 9.49
1626 | Story4 | B104 | 32 MPa RC Beam (32.5 cm x 25 cm) | Beam | 32MPa | Concrete Rectangular | 250 | 325 | 812.5 | 4512.5 | 0.37 | 896.98 | G300E | 2262051.79 | 17.75 | G300E | 953025.98 | 7.48
1627 | Story4 | B105 | 32 MPa RC Beam (32.5 cm x 25 cm) | Beam | 32MPa | Concrete Rectangular | 250 | 325 | 812.5 | 6912.5 | 0.56 | 1374.04 | G300E | 3208342.61 | 25.17 | G300E | 2048590.86 | 16.07
1628 | Story4 | B106 | 32 MPa RC Beam (32.5 cm x 25 cm) | Beam | 32MPa | Concrete Rectangular | 250 | 325 | 812.5 | 4512.5 | 0.37 | 896.98 | G300E | 2156652.68 | 16.92 | G300E | 1624999.36 | 12.75
1629 | Story4 | B107 | 32 MPa RC Beam (32.5 cm x 25 cm) | Beam | 32MPa | Concrete Rectangular | 250 | 325 | 812.5 | 4512.5 | 0.37 | 896.98 | G300E | 2107982.14 | 16.54 | G300E | 1722729.55 | 13.52
1630 | Story4 | B108 | 32 MPa RC Beam (32.5 cm x 25 cm) | Beam | 32MPa | Concrete Rectangular | 250 | 325 | 812.5 | 4512.5 | 0.37 | 896.98 | G300E | 2108304.46 | 16.54 | G300E | 1722729.55 | 13.52
1631 | Story4 | B109 | 32 MPa RC Beam (32.5 cm x 25 cm) | Beam | 32MPa | Concrete Rectangular | 250 | 325 | 812.5 | 4512.5 | 0.37 | 896.98 | G300E | 2107982.14 | 16.54 | G300E | 1979297.41 | 15.53
1632 | Story4 | B11 | 32 MPa RC Beam (32.5 cm x 25 cm) | Beam | 32MPa | Concrete Rectangular | 250 | 325 | 812.5 | 6912.5 | 0.56 | 1374.04 | G300E | 3673051.14 | 28.82 | G300E | 958810.65 | 7.52
1633 | Story4 | B110 | 32 MPa RC Beam (32.5 cm x 25 cm) | Beam | 32MPa | Concrete Rectangular | 250 | 325 | 812.5 | 4512.5 | 0.37 | 896.98 | G300E | 2108304.46 | 16.54 | G300E | 1722729.55 | 13.52
1634 | Story4 | B111 | 32 MPa RC Beam (32.5 cm x 25 cm) | Beam | 32MPa | Concrete Rectangular | 250 | 325 | 812.5 | 4512.5 | 0.37 | 896.98 | G300E | 2107982.14 | 16.54 | G300E | 1722729.55 | 13.52
1635 | Story4 | B112 | 32 MPa RC Beam (32.5 cm x 25 cm) | Beam | 32MPa | Concrete Rectangular | 250 | 325 | 812.5 | 4512.5 | 0.37 | 896.98 | G300E | 2156652.68 | 16.92 | G300E | 1624999.36 | 12.75
1636 | Story4 | B12 | 32 MPa RC Beam (32.5 cm x 25 cm) | Beam | 32MPa | Concrete Rectangular | 250 | 325 | 812.5 | 4512.5 | 0.37 | 896.98 | G300E | 1504918.75 | 11.81 | G300E | 953025.98 | 7.48
1637 | Story4 | B13 | 32 MPa RC Beam (32.5 cm x 25 cm) | Beam | 32MPa | Concrete Rectangular | 250 | 325 | 812.5 | 6912.5 | 0.56 | 1374.04 | G300E | 3677450 | 28.85 | G300E | 958810.65 | 7.52
1638 | Story4 | B14 | 32 MPa RC Beam (32.5 cm x 25 cm) | Beam | 32MPa | Concrete Rectangular | 250 | 325 | 812.5 | 4512.5 | 0.37 | 896.98 | G300E | 1336022.32 | 10.48 | G300E | 1209593.84 | 9.49
1639 | Story4 | B15 | 32 MPa RC Beam (32.5 cm x 25 cm) | Beam | 32MPa | Concrete Rectangular | 250 | 325 | 812.5 | 6912.5 | 0.56 | 1374.04 | G300E | 3207085.8 | 25.16 | G300E | 2173644.27 | 17.06
1640 | Story4 | B16 | 32 MPa RC Beam (32.5 cm x 25 cm) | Beam | 32MPa | Concrete Rectangular | 250 | 325 | 812.5 | 6912.5 | 0.56 | 1374.04 | G300E | 2928386.36 | 22.98 | G300E | 2048590.86 | 16.07
1641 | Story4 | B17 | 32 MPa RC Beam (32.5 cm x 25 cm) | Beam | 32MPa | Concrete Rectangular | 250 | 325 | 812.5 | 4512.5 | 0.37 | 896.98 | G300E | 1708303.57 | 13.4 | G300E | 953025.98 | 7.48
1642 | Story4 | B18 | 32 MPa RC Beam (32.5 cm x 25 cm) | Beam | 32MPa | Concrete Rectangular | 250 | 325 | 812.5 | 6912.5 | 0.56 | 1374.04 | G300E | 3104026.7 | 24.36 | G300E | 929026.33 | 7.29
1643 | Story4 | B19 | 32 MPa RC Beam (32.5 cm x 25 cm) | Beam | 32MPa | Concrete Rectangular | 250 | 325 | 812.5 | 4512.5 | 0.37 | 896.98 | G300E | 1654153.57 | 12.98 | G300E | 953025.98 | 7.48
1644 | Story4 | B2 | 32 MPa RC Beam (32.5 cm x 25 cm) | Beam | 32MPa | Concrete Rectangular | 250 | 325 | 812.5 | 4512.5 | 0.37 | 896.98 | G300E | 1336022.32 | 10.48 | G300E | 1209593.84 | 9.49
1645 | Story4 | B20 | 32 MPa RC Beam (32.5 cm x 25 cm) | Beam | 32MPa | Concrete Rectangular | 250 | 325 | 812.5 | 6912.5 | 0.56 | 1374.04 | G300E | 3101198.86 | 24.33 | G300E | 929026.33 | 7.29
1646 | Story4 | B21 | 32 MPa RC Beam (32.5 cm x 25 cm) | Beam | 32MPa | Concrete Rectangular | 250 | 325 | 812.5 | 4512.5 | 0.37 | 896.98 | G300E | 1525547.32 | 11.97 | G300E | 953025.98 | 7.48
1647 | Story4 | B22 | 32 MPa RC Beam (32.5 cm x 25 cm) | Beam | 32MPa | Concrete Rectangular | 250 | 325 | 812.5 | 6912.5 | 0.56 | 1374.04 | G300E | 3186034.09 | 25 | G300E | 929026.33 | 7.29
1648 | Story4 | B23 | 32 MPa RC Beam (32.5 cm x 25 cm) | Beam | 32MPa | Concrete Rectangular | 250 | 325 | 812.5 | 4512.5 | 0.37 | 896.98 | G300E | 1561969.64 | 12.26 | G300E | 953025.98 | 7.48
1649 | Story4 | B24 | 32 MPa RC Beam (32.5 cm x 25 cm) | Beam | 32MPa | Concrete Rectangular | 250 | 325 | 812.5 | 6912.5 | 0.56 | 1374.04 | G300E | 3186034.09 | 25 | G300E | 929026.33 | 7.29
1650 | Story4 | B25 | 32 MPa RC Beam (32.5 cm x 25 cm) | Beam | 32MPa | Concrete Rectangular | 250 | 325 | 812.5 | 4512.5 | 0.37 | 896.98 | G300E | 1525547.32 | 11.97 | G300E | 953025.98 | 7.48
1651 | Story4 | B26 | 32 MPa RC Beam (32.5 cm x 25 cm) | Beam | 32MPa | Concrete Rectangular | 250 | 325 | 812.5 | 6912.5 | 0.56 | 1374.04 | G300E | 3100884.66 | 24.33 | G300E | 929026.33 | 7.29
1652 | Story4 | B27 | 32 MPa RC Beam (32.5 cm x 25 cm) | Beam | 32MPa | Concrete Rectangular | 250 | 325 | 812.5 | 4512.5 | 0.37 | 896.98 | G300E | 1654153.57 | 12.98 | G300E | 953025.98 | 7.48
1653 | Story4 | B28 | 32 MPa RC Beam (32.5 cm x 25 cm) | Beam | 32MPa | Concrete Rectangular | 250 | 325 | 812.5 | 6912.5 | 0.56 | 1374.04 | G300E | 3104026.7 | 24.36 | G300E | 929026.33 | 7.29
1654 | Story4 | B29 | 32 MPa RC Beam (32.5 cm x 25 cm) | Beam | 32MPa | Concrete Rectangular | 250 | 325 | 812.5 | 4512.5 | 0.37 | 896.98 | G300E | 1708303.57 | 13.4 | G300E | 953025.98 | 7.48
1655 | Story4 | B3 | 32 MPa RC Beam (32.5 cm x 25 cm) | Beam | 32MPa | Concrete Rectangular | 250 | 325 | 812.5 | 6912.5 | 0.56 | 1374.04 | G300E | 3677450 | 28.85 | G300E | 958810.65 | 7.52
1656 | Story4 | B30 | 32 MPa RC Beam (32.5 cm x 25 cm) | Beam | 32MPa | Concrete Rectangular | 250 | 325 | 812.5 | 6912.5 | 0.56 | 1374.04 | G300E | 2928386.36 | 22.98 | G300E | 2048590.86 | 16.07
1657 | Story4 | B31 | 32 MPa RC Beam (32.5 cm x 25 cm) | Beam | 32MPa | Concrete Rectangular | 250 | 325 | 812.5 | 6912.5 | 0.56 | 1374.04 | G300E | 2924615.91 | 22.95 | G300E | 2173644.27 | 17.06
1658 | Story4 | B32 | 32 MPa RC Beam (32.5 cm x 25 cm) | Beam | 32MPa | Concrete Rectangular | 250 | 325 | 812.5 | 4512.5 | 0.37 | 896.98 | G300E | 1676071.43 | 13.15 | G300E | 953025.98 | 7.48
1659 | Story4 | B33 | 32 MPa RC Beam (32.5 cm x 25 cm) | Beam | 32MPa | Concrete Rectangular | 250 | 325 | 812.5 | 6912.5 | 0.56 | 1374.04 | G300E | 3132933.52 | 24.58 | G300E | 958810.65 | 7.52
1660 | Story4 | B34 | 32 MPa RC Beam (32.5 cm x 25 cm) | Beam | 32MPa | Concrete Rectangular | 250 | 325 | 812.5 | 4512.5 | 0.37 | 896.98 | G300E | 1631913.39 | 12.8 | G300E | 953025.98 | 7.48
1661 | Story4 | B35 | 32 MPa RC Beam (32.5 cm x 25 cm) | Beam | 32MPa | Concrete Rectangular | 250 | 325 | 812.5 | 6912.5 | 0.56 | 1374.04 | G300E | 3119422.73 | 24.48 | G300E | 958810.65 | 7.52
1662 | Story4 | B36 | 32 MPa RC Beam (32.5 cm x 25 cm) | Beam | 32MPa | Concrete Rectangular | 250 | 325 | 812.5 | 4512.5 | 0.37 | 896.98 | G300E | 1492992.86 | 11.71 | G300E | 953025.98 | 7.48
1663 | Story4 | B37 | 32 MPa RC Beam (32.5 cm x 25 cm) | Beam | 32MPa | Concrete Rectangular | 250 | 325 | 812.5 | 7200 | 0.58 | 1431.19 | G300E | 3564626.09 | 27.97 | G300E | 1109533.15 | 8.71
1664 | Story4 | B38 | 32 MPa RC Beam (32.5 cm x 25 cm) | Beam | 32MPa | Concrete Rectangular | 250 | 325 | 812.5 | 4512.5 | 0.37 | 896.98 | G300E | 1476232.14 | 11.58 | G300E | 953025.98 | 7.48
1665 | Story4 | B39 | 32 MPa RC Beam (32.5 cm x 25 cm) | Beam | 32MPa | Concrete Rectangular | 250 | 325 | 812.5 | 7200 | 0.58 | 1431.19 | G300E | 3565252.17 | 27.97 | G300E | 1109533.15 | 8.71
1666 | Story4 | B4 | 32 MPa RC Beam (32.5 cm x 25 cm) | Beam | 32MPa | Concrete Rectangular | 250 | 325 | 812.5 | 4512.5 | 0.37 | 896.98 | G300E | 1504274.11 | 11.8 | G300E | 953025.98 | 7.48
1667 | Story4 | B40 | 32 MPa RC Beam (32.5 cm x 25 cm) | Beam | 32MPa | Concrete Rectangular | 250 | 325 | 812.5 | 4512.5 | 0.37 | 896.98 | G300E | 1492992.86 | 11.71 | G300E | 953025.98 | 7.48
1668 | Story4 | B41 | 32 MPa RC Beam (32.5 cm x 25 cm) | Beam | 32MPa | Concrete Rectangular | 250 | 325 | 812.5 | 6912.5 | 0.56 | 1374.04 | G300E | 3118794.32 | 24.47 | G300E | 958810.65 | 7.52
1669 | Story4 | B42 | 32 MPa RC Beam (32.5 cm x 25 cm) | Beam | 32MPa | Concrete Rectangular | 250 | 325 | 812.5 | 4512.5 | 0.37 | 896.98 | G300E | 1631913.39 | 12.8 | G300E | 953025.98 | 7.48
1670 | Story4 | B43 | 32 MPa RC Beam (32.5 cm x 25 cm) | Beam | 32MPa | Concrete Rectangular | 250 | 325 | 812.5 | 6912.5 | 0.56 | 1374.04 | G300E | 3132933.52 | 24.58 | G300E | 958810.65 | 7.52
1671 | Story4 | B44 | 32 MPa RC Beam (32.5 cm x 25 cm) | Beam | 32MPa | Concrete Rectangular | 250 | 325 | 812.5 | 4512.5 | 0.37 | 896.98 | G300E | 1676071.43 | 13.15 | G300E | 953025.98 | 7.48
1672 | Story4 | B45 | 32 MPa RC Beam (32.5 cm x 25 cm) | Beam | 32MPa | Concrete Rectangular | 250 | 325 | 812.5 | 6912.5 | 0.56 | 1374.04 | G300E | 2924615.91 | 22.95 | G300E | 2048590.86 | 16.07
1673 | Story4 | B46 | 32 MPa RC Beam (32.5 cm x 25 cm) | Beam | 32MPa | Concrete Rectangular | 250 | 325 | 812.5 | 6912.5 | 0.56 | 1374.04 | G300E | 2906077.84 | 22.8 | G300E | 2173644.27 | 17.06
1674 | Story4 | B47 | 32 MPa RC Beam (32.5 cm x 25 cm) | Beam | 32MPa | Concrete Rectangular | 250 | 325 | 812.5 | 4512.5 | 0.37 | 896.98 | G300E | 1757296.43 | 13.79 | G300E | 953025.98 | 7.48
1675 | Story4 | B48 | 32 MPa RC Beam (32.5 cm x 25 cm) | Beam | 32MPa | Concrete Rectangular | 250 | 325 | 812.5 | 6912.5 | 0.56 | 1374.04 | G300E | 3119422.73 | 24.48 | G300E | 929026.33 | 7.29
1676 | Story4 | B49 | 32 MPa RC Beam (32.5 cm x 25 cm) | Beam | 32MPa | Concrete Rectangular | 250 | 325 | 812.5 | 4512.5 | 0.37 | 896.98 | G300E | 1684129.46 | 13.21 | G300E | 953025.98 | 7.48
1677 | Story4 | B5 | 32 MPa RC Beam (32.5 cm x 25 cm) | Beam | 32MPa | Concrete Rectangular | 250 | 325 | 812.5 | 6912.5 | 0.56 | 1374.04 | G300E | 3673051.14 | 28.82 | G300E | 958810.65 | 7.52
1678 | Story4 | B50 | 32 MPa RC Beam (32.5 cm x 25 cm) | Beam | 32MPa | Concrete Rectangular | 250 | 325 | 812.5 | 6912.5 | 0.56 | 1374.04 | G300E | 2594072.73 | 20.35 | G300E | 1929453.6 | 15.14
1679 | Story4 | B51 | 32 MPa RC Beam (32.5 cm x 25 cm) | Beam | 32MPa | Concrete Rectangular | 250 | 325 | 812.5 | 4800 | 0.39 | 954.13 | G300E | 2027520 | 15.91 | G300E | 1103855.76 | 8.66
1680 | Story4 | B55 | 32 MPa RC Beam (32.5 cm x 25 cm) | Beam | 32MPa | Concrete Rectangular | 250 | 325 | 812.5 | 4512.5 | 0.37 | 896.98 | G300E | 1909088.33 | 14.98 | G300E | 1037739.4 | 8.14
1681 | Story4 | B56 | 32 MPa RC Beam (32.5 cm x 25 cm) | Beam | 32MPa | Concrete Rectangular | 250 | 325 | 812.5 | 6912.5 | 0.56 | 1374.04 | G300E | 2590930.68 | 20.33 | G300E | 1929453.6 | 15.14
1682 | Story4 | B57 | 32 MPa RC Beam (32.5 cm x 25 cm) | Beam | 32MPa | Concrete Rectangular | 250 | 325 | 812.5 | 4512.5 | 0.37 | 896.98 | G300E | 1682517.86 | 13.2 | G300E | 953025.98 | 7.48
1683 | Story4 | B58 | 32 MPa RC Beam (32.5 cm x 25 cm) | Beam | 32MPa | Concrete Rectangular | 250 | 325 | 812.5 | 6912.5 | 0.56 | 1374.04 | G300E | 3119422.73 | 24.48 | G300E | 929026.33 | 7.29
1684 | Story4 | B59 | 32 MPa RC Beam (32.5 cm x 25 cm) | Beam | 32MPa | Concrete Rectangular | 250 | 325 | 812.5 | 4512.5 | 0.37 | 896.98 | G300E | 1757296.43 | 13.79 | G300E | 953025.98 | 7.48
1685 | Story4 | B6 | 32 MPa RC Beam (32.5 cm x 25 cm) | Beam | 32MPa | Concrete Rectangular | 250 | 325 | 812.5 | 4512.5 | 0.37 | 896.98 | G300E | 1501373.21 | 11.78 | G300E | 953025.98 | 7.48
1686 | Story4 | B60 | 32 MPa RC Beam (32.5 cm x 25 cm) | Beam | 32MPa | Concrete Rectangular | 250 | 325 | 812.5 | 6912.5 | 0.56 | 1374.04 | G300E | 2905135.23 | 22.79 | G300E | 2173644.27 | 17.06
1687 | Story4 | B61 | 32 MPa RC Beam (32.5 cm x 25 cm) | Beam | 32MPa | Concrete Rectangular | 250 | 325 | 812.5 | 6912.5 | 0.56 | 1374.04 | G300E | 2922102.27 | 22.93 | G300E | 2298697.67 | 18.04
1688 | Story4 | B62 | 32 MPa RC Beam (32.5 cm x 25 cm) | Beam | 32MPa | Concrete Rectangular | 250 | 325 | 812.5 | 4512.5 | 0.37 | 896.98 | G300E | 1876555.36 | 14.72 | G300E | 953025.98 | 7.48
1689 | Story4 | B63 | 32 MPa RC Beam (32.5 cm x 25 cm) | Beam | 32MPa | Concrete Rectangular | 250 | 325 | 812.5 | 6912.5 | 0.56 | 1374.04 | G300E | 3132933.52 | 24.58 | G300E | 958810.65 | 7.52
1690 | Story4 | B64 | 32 MPa RC Beam (32.5 cm x 25 cm) | Beam | 32MPa | Concrete Rectangular | 250 | 325 | 812.5 | 4512.5 | 0.37 | 896.98 | G300E | 1876233.04 | 14.72 | G300E | 953025.98 | 7.48
1691 | Story4 | B65 | 32 MPa RC Beam (32.5 cm x 25 cm) | Beam | 32MPa | Concrete Rectangular | 250 | 325 | 812.5 | 6912.5 | 0.56 | 1374.04 | G300E | 3118794.32 | 24.47 | G300E | 1208917.46 | 9.49
1692 | Story4 | B66 | 32 MPa RC Beam (32.5 cm x 25 cm) | Beam | 32MPa | Concrete Rectangular | 250 | 325 | 812.5 | 4800 | 0.39 | 954.13 | G300E | 2166400 | 17 | G300E | 1103855.76 | 8.66
1693 | Story4 | B67 | 32 MPa RC Beam (32.5 cm x 25 cm) | Beam | 32MPa | Concrete Rectangular | 250 | 325 | 812.5 | 6912.5 | 0.56 | 1374.04 | G300E | 3422288.59 | 26.85 | G300E | 1424077.79 | 11.17
1694 | Story4 | B69 | 32 MPa RC Beam (32.5 cm x 25 cm) | Beam | 32MPa | Concrete Rectangular | 250 | 325 | 812.5 | 6912.5 | 0.56 | 1374.04 | G300E | 3427397.83 | 26.89 | G300E | 1452567.13 | 11.4
1695 | Story4 | B7 | 32 MPa RC Beam (32.5 cm x 25 cm) | Beam | 32MPa | Concrete Rectangular | 250 | 325 | 812.5 | 6912.5 | 0.56 | 1374.04 | G300E | 3557423.86 | 27.91 | G300E | 958810.65 | 7.52
1696 | Story4 | B70 | 32 MPa RC Beam (32.5 cm x 25 cm) | Beam | 32MPa | Concrete Rectangular | 250 | 325 | 812.5 | 4512.5 | 0.37 | 896.98 | G300E | 2074847.5 | 16.28 | G300E | 1248685.91 | 9.8
1697 | Story4 | B71 | 32 MPa RC Beam (32.5 cm x 25 cm) | Beam | 32MPa | Concrete Rectangular | 250 | 325 | 812.5 | 6912.5 | 0.56 | 1374.04 | G300E | 3191061.36 | 25.04 | G300E | 1208917.46 | 9.49
1698 | Story4 | B72 | 32 MPa RC Beam (32.5 cm x 25 cm) | Beam | 32MPa | Concrete Rectangular | 250 | 325 | 812.5 | 4512.5 | 0.37 | 896.98 | G300E | 1875910.71 | 14.72 | G300E | 953025.98 | 7.48
1699 | Story4 | B73 | 32 MPa RC Beam (32.5 cm x 25 cm) | Beam | 32MPa | Concrete Rectangular | 250 | 325 | 812.5 | 6912.5 | 0.56 | 1374.04 | G300E | 3239082.29 | 25.42 | G300E | 1304713.49 | 10.24
1700 | Story4 | B74 | 32 MPa RC Beam (32.5 cm x 25 cm) | Beam | 32MPa | Concrete Rectangular | 250 | 325 | 812.5 | 4512.5 | 0.37 | 896.98 | G300E | 1873654.46 | 14.7 | G300E | 953025.98 | 7.48
1701 | Story4 | B75 | 32 MPa RC Beam (32.5 cm x 25 cm) | Beam | 32MPa | Concrete Rectangular | 250 | 325 | 812.5 | 6912.5 | 0.56 | 1374.04 | G300E | 2912047.73 | 22.85 | G300E | 2173644.27 | 17.06
1702 | Story4 | B76 | 32 MPa RC Beam (32.5 cm x 25 cm) | Beam | 32MPa | Concrete Rectangular | 250 | 325 | 812.5 | 6912.5 | 0.56 | 1374.04 | G300E | 2927757.95 | 22.97 | G300E | 2173644.27 | 17.06
1703 | Story4 | B77 | 32 MPa RC Beam (32.5 cm x 25 cm) | Beam | 32MPa | Concrete Rectangular | 250 | 325 | 812.5 | 4512.5 | 0.37 | 896.98 | G300E | 2016442.86 | 15.82 | G300E | 953025.98 | 7.48
1704 | Story4 | B78 | 32 MPa RC Beam (32.5 cm x 25 cm) | Beam | 32MPa | Concrete Rectangular | 250 | 325 | 812.5 | 6912.5 | 0.56 | 1374.04 | G300E | 3104026.7 | 24.36 | G300E | 929026.33 | 7.29
1705 | Story4 | B79 | 32 MPa RC Beam (32.5 cm x 25 cm) | Beam | 32MPa | Concrete Rectangular | 250 | 325 | 812.5 | 4512.5 | 0.37 | 896.98 | G300E | 1906208.93 | 14.96 | G300E | 953025.98 | 7.48
1706 | Story4 | B8 | 32 MPa RC Beam (32.5 cm x 25 cm) | Beam | 32MPa | Concrete Rectangular | 250 | 325 | 812.5 | 4512.5 | 0.37 | 896.98 | G300E | 1501695.54 | 11.78 | G300E | 953025.98 | 7.48
1707 | Story4 | B80 | 32 MPa RC Beam (32.5 cm x 25 cm) | Beam | 32MPa | Concrete Rectangular | 250 | 325 | 812.5 | 6912.5 | 0.56 | 1374.04 | G300E | 3100884.66 | 24.33 | G300E | 929026.33 | 7.29
1708 | Story4 | B81 | 32 MPa RC Beam (32.5 cm x 25 cm) | Beam | 32MPa | Concrete Rectangular | 250 | 325 | 812.5 | 4512.5 | 0.37 | 896.98 | G300E | 1991946.43 | 15.63 | G300E | 953025.98 | 7.48
1709 | Story4 | B82 | 32 MPa RC Beam (32.5 cm x 25 cm) | Beam | 32MPa | Concrete Rectangular | 250 | 325 | 812.5 | 6912.5 | 0.56 | 1374.04 | G300E | 3186034.09 | 25 | G300E | 929026.33 | 7.29
1710 | Story4 | B83 | 32 MPa RC Beam (32.5 cm x 25 cm) | Beam | 32MPa | Concrete Rectangular | 250 | 325 | 812.5 | 4512.5 | 0.37 | 896.98 | G300E | 1739891.07 | 13.65 | G300E | 953025.98 | 7.48
1711 | Story4 | B84 | 32 MPa RC Beam (32.5 cm x 25 cm) | Beam | 32MPa | Concrete Rectangular | 250 | 325 | 812.5 | 6912.5 | 0.56 | 1374.04 | G300E | 3186034.09 | 25 | G300E | 929026.33 | 7.29
1712 | Story4 | B85 | 32 MPa RC Beam (32.5 cm x 25 cm) | Beam | 32MPa | Concrete Rectangular | 250 | 325 | 812.5 | 4512.5 | 0.37 | 896.98 | G300E | 1991301.79 | 15.62 | G300E | 953025.98 | 7.48
1713 | Story4 | B86 | 32 MPa RC Beam (32.5 cm x 25 cm) | Beam | 32MPa | Concrete Rectangular | 250 | 325 | 812.5 | 6912.5 | 0.56 | 1374.04 | G300E | 3099627.84 | 24.32 | G300E | 929026.33 | 7.29
1714 | Story4 | B87 | 32 MPa RC Beam (32.5 cm x 25 cm) | Beam | 32MPa | Concrete Rectangular | 250 | 325 | 812.5 | 4512.5 | 0.37 | 896.98 | G300E | 1906853.57 | 14.96 | G300E | 953025.98 | 7.48
1715 | Story4 | B88 | 32 MPa RC Beam (32.5 cm x 25 cm) | Beam | 32MPa | Concrete Rectangular | 250 | 325 | 812.5 | 6912.5 | 0.56 | 1374.04 | G300E | 3109053.98 | 24.39 | G300E | 929026.33 | 7.29
1716 | Story4 | B89 | 32 MPa RC Beam (32.5 cm x 25 cm) | Beam | 32MPa | Concrete Rectangular | 250 | 325 | 812.5 | 4512.5 | 0.37 | 896.98 | G300E | 2133881.62 | 16.74 | G300E | 776325.46 | 6.09
1717 | Story4 | B9 | 32 MPa RC Beam (32.5 cm x 25 cm) | Beam | 32MPa | Concrete Rectangular | 250 | 325 | 812.5 | 6912.5 | 0.56 | 1374.04 | G300E | 3557423.86 | 27.91 | G300E | 958810.65 | 7.52
1718 | Story4 | B90 | 32 MPa RC Beam (32.5 cm x 25 cm) | Beam | 32MPa | Concrete Rectangular | 250 | 325 | 812.5 | 6912.5 | 0.56 | 1374.04 | G300E | 2935600.5 | 23.03 | G300E | 2313617.34 | 18.15
1719 | Story4 | B91 | 32 MPa RC Beam (32.5 cm x 25 cm) | Beam | 32MPa | Concrete Rectangular | 250 | 325 | 812.5 | 6912.5 | 0.56 | 1374.04 | G300E | 3207714.2 | 25.17 | G300E | 2048590.86 | 16.07
1720 | Story4 | B92 | 32 MPa RC Beam (32.5 cm x 25 cm) | Beam | 32MPa | Concrete Rectangular | 250 | 325 | 812.5 | 4512.5 | 0.37 | 896.98 | G300E | 2262051.79 | 17.75 | G300E | 953025.98 | 7.48
1721 | Story4 | B93 | 32 MPa RC Beam (32.5 cm x 25 cm) | Beam | 32MPa | Concrete Rectangular | 250 | 325 | 812.5 | 6912.5 | 0.56 | 1374.04 | G300E | 3677764.2 | 28.86 | G300E | 1208917.46 | 9.49
1722 | Story4 | B94 | 32 MPa RC Beam (32.5 cm x 25 cm) | Beam | 32MPa | Concrete Rectangular | 250 | 325 | 812.5 | 4512.5 | 0.37 | 896.98 | G300E | 2288482.14 | 17.96 | G300E | 953025.98 | 7.48
1723 | Story4 | B95 | 32 MPa RC Beam (32.5 cm x 25 cm) | Beam | 32MPa | Concrete Rectangular | 250 | 325 | 812.5 | 6912.5 | 0.56 | 1374.04 | G300E | 3673051.14 | 28.82 | G300E | 1333970.87 | 10.47
1724 | Story4 | B96 | 32 MPa RC Beam (32.5 cm x 25 cm) | Beam | 32MPa | Concrete Rectangular | 250 | 325 | 812.5 | 4512.5 | 0.37 | 896.98 | G300E | 2165677.68 | 16.99 | G300E | 953025.98 | 7.48
1725 | Story4 | B97 | 32 MPa RC Beam (32.5 cm x 25 cm) | Beam | 32MPa | Concrete Rectangular | 250 | 325 | 812.5 | 6912.5 | 0.56 | 1374.04 | G300E | 3557423.86 | 27.91 | G300E | 1333970.87 | 10.47
1726 | Story4 | B98 | 32 MPa RC Beam (32.5 cm x 25 cm) | Beam | 32MPa | Concrete Rectangular | 250 | 325 | 812.5 | 4512.5 | 0.37 | 896.98 | G300E | 2195653.57 | 17.23 | G300E | 953025.98 | 7.48
1727 | Story4 | B99 | 32 MPa RC Beam (32.5 cm x 25 cm) | Beam | 32MPa | Concrete Rectangular | 250 | 325 | 812.5 | 6912.5 | 0.56 | 1374.04 | G300E | 3557423.86 | 27.91 | G300E | 1333970.87 | 10.47
1728 | Story5 | B1 | 32 MPa RC Beam (37.5 cm x 25 cm) | Beam | 32MPa | Concrete Rectangular | 250 | 375 | 937.5 | 6937.5 | 0.65 | 1591.17 | G300E | 3255579.55 | 25.54 | G300E | 1912586.37 | 15.01
1729 | Story5 | B10 | 32 MPa RC Beam (37.5 cm x 25 cm) | Beam | 32MPa | Concrete Rectangular | 250 | 375 | 937.5 | 4537.5 | 0.43 | 1040.71 | G300E | 1666234.82 | 13.07 | G300E | 1215485.24 | 9.54
1730 | Story5 | B100 | 32 MPa RC Beam (37.5 cm x 25 cm) | Beam | 32MPa | Concrete Rectangular | 250 | 375 | 937.5 | 4537.5 | 0.43 | 1040.71 | G300E | 2283983.04 | 17.92 | G300E | 1072229.89 | 8.41
1731 | Story5 | B101 | 32 MPa RC Beam (37.5 cm x 25 cm) | Beam | 32MPa | Concrete Rectangular | 250 | 375 | 937.5 | 6937.5 | 0.65 | 1591.17 | G300E | 3618221.59 | 28.39 | G300E | 1669733.27 | 13.1
1732 | Story5 | B102 | 32 MPa RC Beam (37.5 cm x 25 cm) | Beam | 32MPa | Concrete Rectangular | 250 | 375 | 937.5 | 4537.5 | 0.43 | 1040.71 | G300E | 2332923.21 | 18.3 | G300E | 1072229.89 | 8.41
1733 | Story5 | B103 | 32 MPa RC Beam (37.5 cm x 25 cm) | Beam | 32MPa | Concrete Rectangular | 250 | 375 | 937.5 | 6937.5 | 0.65 | 1591.17 | G300E | 3608761.36 | 28.32 | G300E | 1669733.27 | 13.1
1734 | Story5 | B104 | 32 MPa RC Beam (37.5 cm x 25 cm) | Beam | 32MPa | Concrete Rectangular | 250 | 375 | 937.5 | 4537.5 | 0.43 | 1040.71 | G300E | 2272315.18 | 17.83 | G300E | 1072229.89 | 8.41
1735 | Story5 | B105 | 32 MPa RC Beam (37.5 cm x 25 cm) | Beam | 32MPa | Concrete Rectangular | 250 | 375 | 937.5 | 6937.5 | 0.65 | 1591.17 | G300E | 3255579.55 | 25.54 | G300E | 2330728.41 | 18.29
1736 | Story5 | B106 | 32 MPa RC Beam (37.5 cm x 25 cm) | Beam | 32MPa | Concrete Rectangular | 250 | 375 | 937.5 | 4537.5 | 0.43 | 1040.71 | G300E | 2308939.29 | 18.12 | G300E | 1859405.92 | 14.59
1737 | Story5 | B107 | 32 MPa RC Beam (37.5 cm x 25 cm) | Beam | 32MPa | Concrete Rectangular | 250 | 375 | 937.5 | 4537.5 | 0.43 | 1040.71 | G300E | 2292085.71 | 17.98 | G300E | 2145916.63 | 16.84
1738 | Story5 | B108 | 32 MPa RC Beam (37.5 cm x 25 cm) | Beam | 32MPa | Concrete Rectangular | 250 | 375 | 937.5 | 4537.5 | 0.43 | 1040.71 | G300E | 2293706.25 | 18 | G300E | 2289171.99 | 17.96
1739 | Story5 | B109 | 32 MPa RC Beam (37.5 cm x 25 cm) | Beam | 32MPa | Concrete Rectangular | 250 | 375 | 937.5 | 4537.5 | 0.43 | 1040.71 | G300E | 2292409.82 | 17.99 | G300E | 1716150.56 | 13.47
1740 | Story5 | B11 | 32 MPa RC Beam (37.5 cm x 25 cm) | Beam | 32MPa | Concrete Rectangular | 250 | 375 | 937.5 | 6937.5 | 0.65 | 1591.17 | G300E | 3617906.25 | 28.39 | G300E | 1112210.54 | 8.73
1741 | Story5 | B110 | 32 MPa RC Beam (37.5 cm x 25 cm) | Beam | 32MPa | Concrete Rectangular | 250 | 375 | 937.5 | 4537.5 | 0.43 | 1040.71 | G300E | 2293706.25 | 18 | G300E | 2289171.99 | 17.96
1742 | Story5 | B111 | 32 MPa RC Beam (37.5 cm x 25 cm) | Beam | 32MPa | Concrete Rectangular | 250 | 375 | 937.5 | 4537.5 | 0.43 | 1040.71 | G300E | 2291761.61 | 17.98 | G300E | 2145916.63 | 16.84
1743 | Story5 | B112 | 32 MPa RC Beam (37.5 cm x 25 cm) | Beam | 32MPa | Concrete Rectangular | 250 | 375 | 937.5 | 4537.5 | 0.43 | 1040.71 | G300E | 2309587.5 | 18.12 | G300E | 1859405.92 | 14.59
1744 | Story5 | B12 | 32 MPa RC Beam (37.5 cm x 25 cm) | Beam | 32MPa | Concrete Rectangular | 250 | 375 | 937.5 | 4537.5 | 0.43 | 1040.71 | G300E | 1666234.82 | 13.07 | G300E | 1358740.6 | 10.66
1745 | Story5 | B13 | 32 MPa RC Beam (37.5 cm x 25 cm) | Beam | 32MPa | Concrete Rectangular | 250 | 375 | 937.5 | 6937.5 | 0.65 | 1591.17 | G300E | 3608761.36 | 28.32 | G300E | 1112210.54 | 8.73
1746 | Story5 | B14 | 32 MPa RC Beam (37.5 cm x 25 cm) | Beam | 32MPa | Concrete Rectangular | 250 | 375 | 937.5 | 4537.5 | 0.43 | 1040.71 | G300E | 1678226.79 | 13.17 | G300E | 1501995.96 | 11.79
1747 | Story5 | B15 | 32 MPa RC Beam (37.5 cm x 25 cm) | Beam | 32MPa | Concrete Rectangular | 250 | 375 | 937.5 | 6937.5 | 0.65 | 1591.17 | G300E | 3173590.91 | 24.9 | G300E | 1912586.37 | 15.01
1748 | Story5 | B16 | 32 MPa RC Beam (37.5 cm x 25 cm) | Beam | 32MPa | Concrete Rectangular | 250 | 375 | 937.5 | 6937.5 | 0.65 | 1591.17 | G300E | 2971457.39 | 23.32 | G300E | 2296237.61 | 18.02
1749 | Story5 | B17 | 32 MPa RC Beam (37.5 cm x 25 cm) | Beam | 32MPa | Concrete Rectangular | 250 | 375 | 937.5 | 4537.5 | 0.43 | 1040.71 | G300E | 1678550.89 | 13.17 | G300E | 1072229.89 | 8.41
1750 | Story5 | B18 | 32 MPa RC Beam (37.5 cm x 25 cm) | Beam | 32MPa | Concrete Rectangular | 250 | 375 | 937.5 | 6937.5 | 0.65 | 1591.17 | G300E | 3127866.48 | 24.54 | G300E | 1112210.54 | 8.73
1751 | Story5 | B19 | 32 MPa RC Beam (37.5 cm x 25 cm) | Beam | 32MPa | Concrete Rectangular | 250 | 375 | 937.5 | 4537.5 | 0.43 | 1040.71 | G300E | 1647112.5 | 12.92 | G300E | 1072229.89 | 8.41
1752 | Story5 | B2 | 32 MPa RC Beam (37.5 cm x 25 cm) | Beam | 32MPa | Concrete Rectangular | 250 | 375 | 937.5 | 4537.5 | 0.43 | 1040.71 | G300E | 1680495.54 | 13.19 | G300E | 1501995.96 | 11.79
1753 | Story5 | B20 | 32 MPa RC Beam (37.5 cm x 25 cm) | Beam | 32MPa | Concrete Rectangular | 250 | 375 | 937.5 | 6937.5 | 0.65 | 1591.17 | G300E | 3139534.09 | 24.63 | G300E | 1112210.54 | 8.73
1754 | Story5 | B21 | 32 MPa RC Beam (37.5 cm x 25 cm) | Beam | 32MPa | Concrete Rectangular | 250 | 375 | 937.5 | 4537.5 | 0.43 | 1040.71 | G300E | 1510663.39 | 11.85 | G300E | 1072229.89 | 8.41
1755 | Story5 | B22 | 32 MPa RC Beam (37.5 cm x 25 cm) | Beam | 32MPa | Concrete Rectangular | 250 | 375 | 937.5 | 6937.5 | 0.65 | 1591.17 | G300E | 3245488.64 | 25.47 | G300E | 1112210.54 | 8.73
1756 | Story5 | B23 | 32 MPa RC Beam (37.5 cm x 25 cm) | Beam | 32MPa | Concrete Rectangular | 250 | 375 | 937.5 | 4537.5 | 0.43 | 1040.71 | G300E | 1558955.36 | 12.23 | G300E | 1072229.89 | 8.41
1757 | Story5 | B24 | 32 MPa RC Beam (37.5 cm x 25 cm) | Beam | 32MPa | Concrete Rectangular | 250 | 375 | 937.5 | 6937.5 | 0.65 | 1591.17 | G300E | 3245488.64 | 25.47 | G300E | 1112210.54 | 8.73
1758 | Story5 | B25 | 32 MPa RC Beam (37.5 cm x 25 cm) | Beam | 32MPa | Concrete Rectangular | 250 | 375 | 937.5 | 4537.5 | 0.43 | 1040.71 | G300E | 1510663.39 | 11.85 | G300E | 1072229.89 | 8.41
1759 | Story5 | B26 | 32 MPa RC Beam (37.5 cm x 25 cm) | Beam | 32MPa | Concrete Rectangular | 250 | 375 | 937.5 | 6937.5 | 0.65 | 1591.17 | G300E | 3139534.09 | 24.63 | G300E | 1112210.54 | 8.73
1760 | Story5 | B27 | 32 MPa RC Beam (37.5 cm x 25 cm) | Beam | 32MPa | Concrete Rectangular | 250 | 375 | 937.5 | 4537.5 | 0.43 | 1040.71 | G300E | 1647112.5 | 12.92 | G300E | 1072229.89 | 8.41
1761 | Story5 | B28 | 32 MPa RC Beam (37.5 cm x 25 cm) | Beam | 32MPa | Concrete Rectangular | 250 | 375 | 937.5 | 6937.5 | 0.65 | 1591.17 | G300E | 3127866.48 | 24.54 | G300E | 1112210.54 | 8.73
1762 | Story5 | B29 | 32 MPa RC Beam (37.5 cm x 25 cm) | Beam | 32MPa | Concrete Rectangular | 250 | 375 | 937.5 | 4537.5 | 0.43 | 1040.71 | G300E | 1678550.89 | 13.17 | G300E | 1072229.89 | 8.41
1763 | Story5 | B3 | 32 MPa RC Beam (37.5 cm x 25 cm) | Beam | 32MPa | Concrete Rectangular | 250 | 375 | 937.5 | 6937.5 | 0.65 | 1591.17 | G300E | 3608761.36 | 28.32 | G300E | 1112210.54 | 8.73
1764 | Story5 | B30 | 32 MPa RC Beam (37.5 cm x 25 cm) | Beam | 32MPa | Concrete Rectangular | 250 | 375 | 937.5 | 6937.5 | 0.65 | 1591.17 | G300E | 2969565.34 | 23.3 | G300E | 2156856.92 | 16.92
1765 | Story5 | B31 | 32 MPa RC Beam (37.5 cm x 25 cm) | Beam | 32MPa | Concrete Rectangular | 250 | 375 | 937.5 | 6937.5 | 0.65 | 1591.17 | G300E | 2956321.02 | 23.2 | G300E | 2435618.29 | 19.11
1766 | Story5 | B32 | 32 MPa RC Beam (37.5 cm x 25 cm) | Beam | 32MPa | Concrete Rectangular | 250 | 375 | 937.5 | 4537.5 | 0.43 | 1040.71 | G300E | 1650353.57 | 12.95 | G300E | 1072229.89 | 8.41
1767 | Story5 | B33 | 32 MPa RC Beam (37.5 cm x 25 cm) | Beam | 32MPa | Concrete Rectangular | 250 | 375 | 937.5 | 6937.5 | 0.65 | 1591.17 | G300E | 3231928.98 | 25.36 | G300E | 1146701.35 | 9
1768 | Story5 | B34 | 32 MPa RC Beam (37.5 cm x 25 cm) | Beam | 32MPa | Concrete Rectangular | 250 | 375 | 937.5 | 4537.5 | 0.43 | 1040.71 | G300E | 1630583.04 | 12.79 | G300E | 1072229.89 | 8.41
1769 | Story5 | B35 | 32 MPa RC Beam (37.5 cm x 25 cm) | Beam | 32MPa | Concrete Rectangular | 250 | 375 | 937.5 | 6937.5 | 0.65 | 1591.17 | G300E | 3209539.77 | 25.18 | G300E | 1112210.54 | 8.73
1770 | Story5 | B36 | 32 MPa RC Beam (37.5 cm x 25 cm) | Beam | 32MPa | Concrete Rectangular | 250 | 375 | 937.5 | 4537.5 | 0.43 | 1040.71 | G300E | 1492189.29 | 11.71 | G300E | 1072229.89 | 8.41
1771 | Story5 | B37 | 32 MPa RC Beam (37.5 cm x 25 cm) | Beam | 32MPa | Concrete Rectangular | 250 | 375 | 937.5 | 7200 | 0.68 | 1651.38 | G300E | 3587165.22 | 28.15 | G300E | 1276712.22 | 10.02
1772 | Story5 | B38 | 32 MPa RC Beam (37.5 cm x 25 cm) | Beam | 32MPa | Concrete Rectangular | 250 | 375 | 937.5 | 4537.5 | 0.43 | 1040.71 | G300E | 1496078.57 | 11.74 | G300E | 1072229.89 | 8.41
1773 | Story5 | B39 | 32 MPa RC Beam (37.5 cm x 25 cm) | Beam | 32MPa | Concrete Rectangular | 250 | 375 | 937.5 | 7200 | 0.68 | 1651.38 | G300E | 3587165.22 | 28.15 | G300E | 1276712.22 | 10.02
1774 | Story5 | B4 | 32 MPa RC Beam (37.5 cm x 25 cm) | Beam | 32MPa | Concrete Rectangular | 250 | 375 | 937.5 | 4537.5 | 0.43 | 1040.71 | G300E | 1668179.46 | 13.09 | G300E | 1358740.6 | 10.66
1775 | Story5 | B40 | 32 MPa RC Beam (37.5 cm x 25 cm) | Beam | 32MPa | Concrete Rectangular | 250 | 375 | 937.5 | 4537.5 | 0.43 | 1040.71 | G300E | 1492189.29 | 11.71 | G300E | 1072229.89 | 8.41
1776 | Story5 | B41 | 32 MPa RC Beam (37.5 cm x 25 cm) | Beam | 32MPa | Concrete Rectangular | 250 | 375 | 937.5 | 6937.5 | 0.65 | 1591.17 | G300E | 3209539.77 | 25.18 | G300E | 1112210.54 | 8.73
1777 | Story5 | B42 | 32 MPa RC Beam (37.5 cm x 25 cm) | Beam | 32MPa | Concrete Rectangular | 250 | 375 | 937.5 | 4537.5 | 0.43 | 1040.71 | G300E | 1630583.04 | 12.79 | G300E | 1072229.89 | 8.41
1778 | Story5 | B43 | 32 MPa RC Beam (37.5 cm x 25 cm) | Beam | 32MPa | Concrete Rectangular | 250 | 375 | 937.5 | 6937.5 | 0.65 | 1591.17 | G300E | 3231928.98 | 25.36 | G300E | 1146701.35 | 9
1779 | Story5 | B44 | 32 MPa RC Beam (37.5 cm x 25 cm) | Beam | 32MPa | Concrete Rectangular | 250 | 375 | 937.5 | 4537.5 | 0.43 | 1040.71 | G300E | 1650353.57 | 12.95 | G300E | 1072229.89 | 8.41
1780 | Story5 | B45 | 32 MPa RC Beam (37.5 cm x 25 cm) | Beam | 32MPa | Concrete Rectangular | 250 | 375 | 937.5 | 6937.5 | 0.65 | 1591.17 | G300E | 2955690.34 | 23.19 | G300E | 2296237.61 | 18.02
1781 | Story5 | B46 | 32 MPa RC Beam (37.5 cm x 25 cm) | Beam | 32MPa | Concrete Rectangular | 250 | 375 | 937.5 | 6937.5 | 0.65 | 1591.17 | G300E | 2930147.73 | 22.99 | G300E | 2296237.61 | 18.02
1782 | Story5 | B47 | 32 MPa RC Beam (37.5 cm x 25 cm) | Beam | 32MPa | Concrete Rectangular | 250 | 375 | 937.5 | 4537.5 | 0.43 | 1040.71 | G300E | 1746937.5 | 13.71 | G300E | 1072229.89 | 8.41
1783 | Story5 | B48 | 32 MPa RC Beam (37.5 cm x 25 cm) | Beam | 32MPa | Concrete Rectangular | 250 | 375 | 937.5 | 6937.5 | 0.65 | 1591.17 | G300E | 3139534.09 | 24.63 | G300E | 1112210.54 | 8.73
1784 | Story5 | B49 | 32 MPa RC Beam (37.5 cm x 25 cm) | Beam | 32MPa | Concrete Rectangular | 250 | 375 | 937.5 | 4537.5 | 0.43 | 1040.71 | G300E | 1691839.29 | 13.27 | G300E | 1072229.89 | 8.41
1785 | Story5 | B5 | 32 MPa RC Beam (37.5 cm x 25 cm) | Beam | 32MPa | Concrete Rectangular | 250 | 375 | 937.5 | 6937.5 | 0.65 | 1591.17 | G300E | 3617906.25 | 28.39 | G300E | 1112210.54 | 8.73
1786 | Story5 | B50 | 32 MPa RC Beam (37.5 cm x 25 cm) | Beam | 32MPa | Concrete Rectangular | 250 | 375 | 937.5 | 6937.5 | 0.65 | 1591.17 | G300E | 2653278.41 | 20.82 | G300E | 2158274.38 | 16.93
1787 | Story5 | B51 | 32 MPa RC Beam (37.5 cm x 25 cm) | Beam | 32MPa | Concrete Rectangular | 250 | 375 | 937.5 | 4800 | 0.45 | 1100.92 | G300E | 2198720 | 17.25 | G300E | 1235082.8 | 9.69
1788 | Story5 | B55 | 32 MPa RC Beam (37.5 cm x 25 cm) | Beam | 32MPa | Concrete Rectangular | 250 | 375 | 937.5 | 4537.5 | 0.43 | 1040.71 | G300E | 2079082.5 | 16.31 | G300E | 1167539.21 | 9.16
1789 | Story5 | B56 | 32 MPa RC Beam (37.5 cm x 25 cm) | Beam | 32MPa | Concrete Rectangular | 250 | 375 | 937.5 | 6937.5 | 0.65 | 1591.17 | G300E | 2650125 | 20.79 | G300E | 2158274.38 | 16.93
1790 | Story5 | B57 | 32 MPa RC Beam (37.5 cm x 25 cm) | Beam | 32MPa | Concrete Rectangular | 250 | 375 | 937.5 | 4537.5 | 0.43 | 1040.71 | G300E | 1691191.07 | 13.27 | G300E | 1072229.89 | 8.41
1791 | Story5 | B58 | 32 MPa RC Beam (37.5 cm x 25 cm) | Beam | 32MPa | Concrete Rectangular | 250 | 375 | 937.5 | 6937.5 | 0.65 | 1591.17 | G300E | 3139849.43 | 24.64 | G300E | 1112210.54 | 8.73
1792 | Story5 | B59 | 32 MPa RC Beam (37.5 cm x 25 cm) | Beam | 32MPa | Concrete Rectangular | 250 | 375 | 937.5 | 4537.5 | 0.43 | 1040.71 | G300E | 1746937.5 | 13.71 | G300E | 1072229.89 | 8.41
1793 | Story5 | B6 | 32 MPa RC Beam (37.5 cm x 25 cm) | Beam | 32MPa | Concrete Rectangular | 250 | 375 | 937.5 | 4537.5 | 0.43 | 1040.71 | G300E | 1666558.93 | 13.08 | G300E | 1215485.24 | 9.54
1794 | Story5 | B60 | 32 MPa RC Beam (37.5 cm x 25 cm) | Beam | 32MPa | Concrete Rectangular | 250 | 375 | 937.5 | 6937.5 | 0.65 | 1591.17 | G300E | 2928255.68 | 22.98 | G300E | 2296237.61 | 18.02
1795 | Story5 | B61 | 32 MPa RC Beam (37.5 cm x 25 cm) | Beam | 32MPa | Concrete Rectangular | 250 | 375 | 937.5 | 6937.5 | 0.65 | 1591.17 | G300E | 2956321.02 | 23.2 | G300E | 2296237.61 | 18.02
1796 | Story5 | B62 | 32 MPa RC Beam (37.5 cm x 25 cm) | Beam | 32MPa | Concrete Rectangular | 250 | 375 | 937.5 | 4537.5 | 0.43 | 1040.71 | G300E | 1954041.96 | 15.33 | G300E | 1072229.89 | 8.41
1797 | Story5 | B63 | 32 MPa RC Beam (37.5 cm x 25 cm) | Beam | 32MPa | Concrete Rectangular | 250 | 375 | 937.5 | 6937.5 | 0.65 | 1591.17 | G300E | 3231613.64 | 25.36 | G300E | 1146701.35 | 9
1798 | Story5 | B64 | 32 MPa RC Beam (37.5 cm x 25 cm) | Beam | 32MPa | Concrete Rectangular | 250 | 375 | 937.5 | 4537.5 | 0.43 | 1040.71 | G300E | 1898619.64 | 14.9 | G300E | 1072229.89 | 8.41
1799 | Story5 | B65 | 32 MPa RC Beam (37.5 cm x 25 cm) | Beam | 32MPa | Concrete Rectangular | 250 | 375 | 937.5 | 6937.5 | 0.65 | 1591.17 | G300E | 3209539.77 | 25.18 | G300E | 1530352.59 | 12.01
1800 | Story5 | B66 | 32 MPa RC Beam (37.5 cm x 25 cm) | Beam | 32MPa | Concrete Rectangular | 250 | 375 | 937.5 | 4800 | 0.45 | 1100.92 | G300E | 2345600 | 18.4 | G300E | 1235082.8 | 9.69
1801 | Story5 | B67 | 32 MPa RC Beam (37.5 cm x 25 cm) | Beam | 32MPa | Concrete Rectangular | 250 | 375 | 937.5 | 6937.5 | 0.65 | 1591.17 | G300E | 3455779.89 | 27.12 | G300E | 1230165.42 | 9.65
1802 | Story5 | B69 | 32 MPa RC Beam (37.5 cm x 25 cm) | Beam | 32MPa | Concrete Rectangular | 250 | 375 | 937.5 | 6937.5 | 0.65 | 1591.17 | G300E | 3460907.61 | 27.16 | G300E | 1230165.42 | 9.65
1803 | Story5 | B7 | 32 MPa RC Beam (37.5 cm x 25 cm) | Beam | 32MPa | Concrete Rectangular | 250 | 375 | 937.5 | 6937.5 | 0.65 | 1591.17 | G300E | 3652909.09 | 28.66 | G300E | 1146701.35 | 9
1804 | Story5 | B70 | 32 MPa RC Beam (37.5 cm x 25 cm) | Beam | 32MPa | Concrete Rectangular | 250 | 375 | 937.5 | 4537.5 | 0.43 | 1040.71 | G300E | 2269052.5 | 17.8 | G300E | 1434949.21 | 11.26
1805 | Story5 | B71 | 32 MPa RC Beam (37.5 cm x 25 cm) | Beam | 32MPa | Concrete Rectangular | 250 | 375 | 937.5 | 6937.5 | 0.65 | 1591.17 | G300E | 3213008.52 | 25.21 | G300E | 1669733.27 | 13.1
1806 | Story5 | B72 | 32 MPa RC Beam (37.5 cm x 25 cm) | Beam | 32MPa | Concrete Rectangular | 250 | 375 | 937.5 | 4537.5 | 0.43 | 1040.71 | G300E | 1896999.11 | 14.88 | G300E | 1072229.89 | 8.41
1807 | Story5 | B73 | 32 MPa RC Beam (37.5 cm x 25 cm) | Beam | 32MPa | Concrete Rectangular | 250 | 375 | 937.5 | 6937.5 | 0.65 | 1591.17 | G300E | 3287796.87 | 25.8 | G300E | 1529289.49 | 12
1808 | Story5 | B74 | 32 MPa RC Beam (37.5 cm x 25 cm) | Beam | 32MPa | Concrete Rectangular | 250 | 375 | 937.5 | 4537.5 | 0.43 | 1040.71 | G300E | 1952097.32 | 15.32 | G300E | 1072229.89 | 8.41
1809 | Story5 | B75 | 32 MPa RC Beam (37.5 cm x 25 cm) | Beam | 32MPa | Concrete Rectangular | 250 | 375 | 937.5 | 6937.5 | 0.65 | 1591.17 | G300E | 2941184.66 | 23.08 | G300E | 2330728.41 | 18.29
1810 | Story5 | B76 | 32 MPa RC Beam (37.5 cm x 25 cm) | Beam | 32MPa | Concrete Rectangular | 250 | 375 | 937.5 | 6937.5 | 0.65 | 1591.17 | G300E | 2971457.39 | 23.32 | G300E | 2435618.29 | 19.11
1811 | Story5 | B77 | 32 MPa RC Beam (37.5 cm x 25 cm) | Beam | 32MPa | Concrete Rectangular | 250 | 375 | 937.5 | 4537.5 | 0.43 | 1040.71 | G300E | 2184482.14 | 17.14 | G300E | 1072229.89 | 8.41
1812 | Story5 | B78 | 32 MPa RC Beam (37.5 cm x 25 cm) | Beam | 32MPa | Concrete Rectangular | 250 | 375 | 937.5 | 6937.5 | 0.65 | 1591.17 | G300E | 3127866.48 | 24.54 | G300E | 1112210.54 | 8.73
1813 | Story5 | B79 | 32 MPa RC Beam (37.5 cm x 25 cm) | Beam | 32MPa | Concrete Rectangular | 250 | 375 | 937.5 | 4537.5 | 0.43 | 1040.71 | G300E | 2249303.57 | 17.65 | G300E | 1072229.89 | 8.41
1814 | Story5 | B8 | 32 MPa RC Beam (37.5 cm x 25 cm) | Beam | 32MPa | Concrete Rectangular | 250 | 375 | 937.5 | 4537.5 | 0.43 | 1040.71 | G300E | 1665910.71 | 13.07 | G300E | 1072229.89 | 8.41
1815 | Story5 | B80 | 32 MPa RC Beam (37.5 cm x 25 cm) | Beam | 32MPa | Concrete Rectangular | 250 | 375 | 937.5 | 6937.5 | 0.65 | 1591.17 | G300E | 3139534.09 | 24.63 | G300E | 1112210.54 | 8.73
1816 | Story5 | B81 | 32 MPa RC Beam (37.5 cm x 25 cm) | Beam | 32MPa | Concrete Rectangular | 250 | 375 | 937.5 | 4537.5 | 0.43 | 1040.71 | G300E | 2036689.29 | 15.98 | G300E | 1072229.89 | 8.41
1817 | Story5 | B82 | 32 MPa RC Beam (37.5 cm x 25 cm) | Beam | 32MPa | Concrete Rectangular | 250 | 375 | 937.5 | 6937.5 | 0.65 | 1591.17 | G300E | 3245488.64 | 25.47 | G300E | 1112210.54 | 8.73
1818 | Story5 | B83 | 32 MPa RC Beam (37.5 cm x 25 cm) | Beam | 32MPa | Concrete Rectangular | 250 | 375 | 937.5 | 4537.5 | 0.43 | 1040.71 | G300E | 2100214.29 | 16.48 | G300E | 1072229.89 | 8.41
1819 | Story5 | B84 | 32 MPa RC Beam (37.5 cm x 25 cm) | Beam | 32MPa | Concrete Rectangular | 250 | 375 | 937.5 | 6937.5 | 0.65 | 1591.17 | G300E | 3245488.64 | 25.47 | G300E | 1112210.54 | 8.73
1820 | Story5 | B85 | 32 MPa RC Beam (37.5 cm x 25 cm) | Beam | 32MPa | Concrete Rectangular | 250 | 375 | 937.5 | 4537.5 | 0.43 | 1040.71 | G300E | 2036689.29 | 15.98 | G300E | 1072229.89 | 8.41
1821 | Story5 | B86 | 32 MPa RC Beam (37.5 cm x 25 cm) | Beam | 32MPa | Concrete Rectangular | 250 | 375 | 937.5 | 6937.5 | 0.65 | 1591.17 | G300E | 3138272.73 | 24.62 | G300E | 1112210.54 | 8.73
1822 | Story5 | B87 | 32 MPa RC Beam (37.5 cm x 25 cm) | Beam | 32MPa | Concrete Rectangular | 250 | 375 | 937.5 | 4537.5 | 0.43 | 1040.71 | G300E | 2168600.89 | 17.02 | G300E | 1072229.89 | 8.41
1823 | Story5 | B88 | 32 MPa RC Beam (37.5 cm x 25 cm) | Beam | 32MPa | Concrete Rectangular | 250 | 375 | 937.5 | 6937.5 | 0.65 | 1591.17 | G300E | 3131965.91 | 24.57 | G300E | 1112210.54 | 8.73
1824 | Story5 | B89 | 32 MPa RC Beam (37.5 cm x 25 cm) | Beam | 32MPa | Concrete Rectangular | 250 | 375 | 937.5 | 4537.5 | 0.43 | 1040.71 | G300E | 2215901.47 | 17.39 | G300E | 863961.69 | 6.78
1825 | Story5 | B9 | 32 MPa RC Beam (37.5 cm x 25 cm) | Beam | 32MPa | Concrete Rectangular | 250 | 375 | 937.5 | 6937.5 | 0.65 | 1591.17 | G300E | 3652909.09 | 28.66 | G300E | 1146701.35 | 9
1826 | Story5 | B90 | 32 MPa RC Beam (37.5 cm x 25 cm) | Beam | 32MPa | Concrete Rectangular | 250 | 375 | 937.5 | 6937.5 | 0.65 | 1591.17 | G300E | 2960647.5 | 23.23 | G300E | 2513946.73 | 19.73
1827 | Story5 | B91 | 32 MPa RC Beam (37.5 cm x 25 cm) | Beam | 32MPa | Concrete Rectangular | 250 | 375 | 937.5 | 6937.5 | 0.65 | 1591.17 | G300E | 3255894.89 | 25.55 | G300E | 2330728.41 | 18.29
1828 | Story5 | B92 | 32 MPa RC Beam (37.5 cm x 25 cm) | Beam | 32MPa | Concrete Rectangular | 250 | 375 | 937.5 | 4537.5 | 0.43 | 1040.71 | G300E | 2271991.07 | 17.83 | G300E | 1072229.89 | 8.41
1829 | Story5 | B93 | 32 MPa RC Beam (37.5 cm x 25 cm) | Beam | 32MPa | Concrete Rectangular | 250 | 375 | 937.5 | 6937.5 | 0.65 | 1591.17 | G300E | 3608761.36 | 28.32 | G300E | 1669733.27 | 13.1
1830 | Story5 | B94 | 32 MPa RC Beam (37.5 cm x 25 cm) | Beam | 32MPa | Concrete Rectangular | 250 | 375 | 937.5 | 4537.5 | 0.43 | 1040.71 | G300E | 2333247.32 | 18.31 | G300E | 1072229.89 | 8.41
1831 | Story5 | B95 | 32 MPa RC Beam (37.5 cm x 25 cm) | Beam | 32MPa | Concrete Rectangular | 250 | 375 | 937.5 | 6937.5 | 0.65 | 1591.17 | G300E | 3617906.25 | 28.39 | G300E | 1669733.27 | 13.1
1832 | Story5 | B96 | 32 MPa RC Beam (37.5 cm x 25 cm) | Beam | 32MPa | Concrete Rectangular | 250 | 375 | 937.5 | 4537.5 | 0.43 | 1040.71 | G300E | 2284307.14 | 17.92 | G300E | 1072229.89 | 8.41
1833 | Story5 | B97 | 32 MPa RC Beam (37.5 cm x 25 cm) | Beam | 32MPa | Concrete Rectangular | 250 | 375 | 937.5 | 6937.5 | 0.65 | 1591.17 | G300E | 3652909.09 | 28.66 | G300E | 1704224.07 | 13.37
1834 | Story5 | B98 | 32 MPa RC Beam (37.5 cm x 25 cm) | Beam | 32MPa | Concrete Rectangular | 250 | 375 | 937.5 | 4537.5 | 0.43 | 1040.71 | G300E | 2244766.07 | 17.61 | G300E | 1072229.89 | 8.41
1835 | Story5 | B99 | 32 MPa RC Beam (37.5 cm x 25 cm) | Beam | 32MPa | Concrete Rectangular | 250 | 375 | 937.5 | 6937.5 | 0.65 | 1591.17 | G300E | 3652909.09 | 28.66 | G300E | 1704224.07 | 13.37
1836 | Story6 | B1 | 32 MPa RC Beam (37.5 cm x 25 cm) | Beam | 32MPa | Concrete Rectangular | 250 | 375 | 937.5 | 6937.5 | 0.65 | 1591.17 | G300E | 3265039.77 | 25.62 | G300E | 1912586.37 | 15.01
1837 | Story6 | B10 | 32 MPa RC Beam (37.5 cm x 25 cm) | Beam | 32MPa | Concrete Rectangular | 250 | 375 | 937.5 | 4537.5 | 0.43 | 1040.71 | G300E | 1750502.68 | 13.74 | G300E | 1358740.6 | 10.66
1838 | Story6 | B100 | 32 MPa RC Beam (37.5 cm x 25 cm) | Beam | 32MPa | Concrete Rectangular | 250 | 375 | 937.5 | 4537.5 | 0.43 | 1040.71 | G300E | 2291761.61 | 17.98 | G300E | 1072229.89 | 8.41
1839 | Story6 | B101 | 32 MPa RC Beam (37.5 cm x 25 cm) | Beam | 32MPa | Concrete Rectangular | 250 | 375 | 937.5 | 6937.5 | 0.65 | 1591.17 | G300E | 3616644.89 | 28.38 | G300E | 1669733.27 | 13.1
1840 | Story6 | B102 | 32 MPa RC Beam (37.5 cm x 25 cm) | Beam | 32MPa | Concrete Rectangular | 250 | 375 | 937.5 | 4537.5 | 0.43 | 1040.71 | G300E | 2351397.32 | 18.45 | G300E | 1072229.89 | 8.41
1841 | Story6 | B103 | 32 MPa RC Beam (37.5 cm x 25 cm) | Beam | 32MPa | Concrete Rectangular | 250 | 375 | 937.5 | 6937.5 | 0.65 | 1591.17 | G300E | 3600877.84 | 28.25 | G300E | 1670193.27 | 13.1
1842 | Story6 | B104 | 32 MPa RC Beam (37.5 cm x 25 cm) | Beam | 32MPa | Concrete Rectangular | 250 | 375 | 937.5 | 4537.5 | 0.43 | 1040.71 | G300E | 2286900 | 17.94 | G300E | 1072229.89 | 8.41
1843 | Story6 | B105 | 32 MPa RC Beam (37.5 cm x 25 cm) | Beam | 32MPa | Concrete Rectangular | 250 | 375 | 937.5 | 6937.5 | 0.65 | 1591.17 | G300E | 3263147.73 | 25.6 | G300E | 2330728.41 | 18.29
1844 | Story6 | B106 | 32 MPa RC Beam (37.5 cm x 25 cm) | Beam | 32MPa | Concrete Rectangular | 250 | 375 | 937.5 | 4537.5 | 0.43 | 1040.71 | G300E | 2325468.75 | 18.25 | G300E | 1859405.92 | 14.59
1845 | Story6 | B107 | 32 MPa RC Beam (37.5 cm x 25 cm) | Beam | 32MPa | Concrete Rectangular | 250 | 375 | 937.5 | 4537.5 | 0.43 | 1040.71 | G300E | 2306346.43 | 18.1 | G300E | 2289171.99 | 17.96
1846 | Story6 | B108 | 32 MPa RC Beam (37.5 cm x 25 cm) | Beam | 32MPa | Concrete Rectangular | 250 | 375 | 937.5 | 4537.5 | 0.43 | 1040.71 | G300E | 2308291.07 | 18.11 | G300E | 2289171.99 | 17.96
1847 | Story6 | B109 | 32 MPa RC Beam (37.5 cm x 25 cm) | Beam | 32MPa | Concrete Rectangular | 250 | 375 | 937.5 | 4537.5 | 0.43 | 1040.71 | G300E | 2307642.86 | 18.11 | G300E | 2002661.28 | 15.71
1848 | Story6 | B11 | 32 MPa RC Beam (37.5 cm x 25 cm) | Beam | 32MPa | Concrete Rectangular | 250 | 375 | 937.5 | 6937.5 | 0.65 | 1591.17 | G300E | 3616329.55 | 28.38 | G300E | 1112210.54 | 8.73
1849 | Story6 | B110 | 32 MPa RC Beam (37.5 cm x 25 cm) | Beam | 32MPa | Concrete Rectangular | 250 | 375 | 937.5 | 4537.5 | 0.43 | 1040.71 | G300E | 2308615.18 | 18.11 | G300E | 2289171.99 | 17.96
1850 | Story6 | B111 | 32 MPa RC Beam (37.5 cm x 25 cm) | Beam | 32MPa | Concrete Rectangular | 250 | 375 | 937.5 | 4537.5 | 0.43 | 1040.71 | G300E | 2306346.43 | 18.1 | G300E | 2289171.99 | 17.96
1851 | Story6 | B112 | 32 MPa RC Beam (37.5 cm x 25 cm) | Beam | 32MPa | Concrete Rectangular | 250 | 375 | 937.5 | 4537.5 | 0.43 | 1040.71 | G300E | 2325792.86 | 18.25 | G300E | 1859405.92 | 14.59
1852 | Story6 | B12 | 32 MPa RC Beam (37.5 cm x 25 cm) | Beam | 32MPa | Concrete Rectangular | 250 | 375 | 937.5 | 4537.5 | 0.43 | 1040.71 | G300E | 1669151.79 | 13.1 | G300E | 1501995.96 | 11.79
1853 | Story6 | B13 | 32 MPa RC Beam (37.5 cm x 25 cm) | Beam | 32MPa | Concrete Rectangular | 250 | 375 | 937.5 | 6937.5 | 0.65 | 1591.17 | G300E | 3601508.52 | 28.26 | G300E | 1112664.63 | 8.73
1854 | Story6 | B14 | 32 MPa RC Beam (37.5 cm x 25 cm) | Beam | 32MPa | Concrete Rectangular | 250 | 375 | 937.5 | 4537.5 | 0.43 | 1040.71 | G300E | 1680495.54 | 13.19 | G300E | 1645251.31 | 12.91
1855 | Story6 | B15 | 32 MPa RC Beam (37.5 cm x 25 cm) | Beam | 32MPa | Concrete Rectangular | 250 | 375 | 937.5 | 6937.5 | 0.65 | 1591.17 | G300E | 3181159.09 | 24.96 | G300E | 1912586.37 | 15.01
1856 | Story6 | B16 | 32 MPa RC Beam (37.5 cm x 25 cm) | Beam | 32MPa | Concrete Rectangular | 250 | 375 | 937.5 | 6937.5 | 0.65 | 1591.17 | G300E | 2985963.07 | 23.43 | G300E | 2296237.61 | 18.02
1857 | Story6 | B17 | 32 MPa RC Beam (37.5 cm x 25 cm) | Beam | 32MPa | Concrete Rectangular | 250 | 375 | 937.5 | 4537.5 | 0.43 | 1040.71 | G300E | 1692487.5 | 13.28 | G300E | 1072229.89 | 8.41
1858 | Story6 | B18 | 32 MPa RC Beam (37.5 cm x 25 cm) | Beam | 32MPa | Concrete Rectangular | 250 | 375 | 937.5 | 6937.5 | 0.65 | 1591.17 | G300E | 3120928.98 | 24.49 | G300E | 1112210.54 | 8.73
1859 | Story6 | B19 | 32 MPa RC Beam (37.5 cm x 25 cm) | Beam | 32MPa | Concrete Rectangular | 250 | 375 | 937.5 | 4537.5 | 0.43 | 1040.71 | G300E | 1659104.46 | 13.02 | G300E | 1072229.89 | 8.41
1860 | Story6 | B2 | 32 MPa RC Beam (37.5 cm x 25 cm) | Beam | 32MPa | Concrete Rectangular | 250 | 375 | 937.5 | 4537.5 | 0.43 | 1040.71 | G300E | 1682764.29 | 13.2 | G300E | 1645251.31 | 12.91
1861 | Story6 | B20 | 32 MPa RC Beam (37.5 cm x 25 cm) | Beam | 32MPa | Concrete Rectangular | 250 | 375 | 937.5 | 6937.5 | 0.65 | 1591.17 | G300E | 3141741.48 | 24.65 | G300E | 1112210.54 | 8.73
1862 | Story6 | B21 | 32 MPa RC Beam (37.5 cm x 25 cm) | Beam | 32MPa | Concrete Rectangular | 250 | 375 | 937.5 | 4537.5 | 0.43 | 1040.71 | G300E | 1515200.89 | 11.89 | G300E | 1072229.89 | 8.41
1863 | Story6 | B22 | 32 MPa RC Beam (37.5 cm x 25 cm) | Beam | 32MPa | Concrete Rectangular | 250 | 375 | 937.5 | 6937.5 | 0.65 | 1591.17 | G300E | 3271661.93 | 25.67 | G300E | 1112210.54 | 8.73
1864 | Story6 | B23 | 32 MPa RC Beam (37.5 cm x 25 cm) | Beam | 32MPa | Concrete Rectangular | 250 | 375 | 937.5 | 4537.5 | 0.43 | 1040.71 | G300E | 1550528.57 | 12.17 | G300E | 1072229.89 | 8.41
1865 | Story6 | B24 | 32 MPa RC Beam (37.5 cm x 25 cm) | Beam | 32MPa | Concrete Rectangular | 250 | 375 | 937.5 | 6937.5 | 0.65 | 1591.17 | G300E | 3271661.93 | 25.67 | G300E | 1112210.54 | 8.73
1866 | Story6 | B25 | 32 MPa RC Beam (37.5 cm x 25 cm) | Beam | 32MPa | Concrete Rectangular | 250 | 375 | 937.5 | 4537.5 | 0.43 | 1040.71 | G300E | 1515200.89 | 11.89 | G300E | 1072229.89 | 8.41
1867 | Story6 | B26 | 32 MPa RC Beam (37.5 cm x 25 cm) | Beam | 32MPa | Concrete Rectangular | 250 | 375 | 937.5 | 6937.5 | 0.65 | 1591.17 | G300E | 3141741.48 | 24.65 | G300E | 1112210.54 | 8.73
1868 | Story6 | B27 | 32 MPa RC Beam (37.5 cm x 25 cm) | Beam | 32MPa | Concrete Rectangular | 250 | 375 | 937.5 | 4537.5 | 0.43 | 1040.71 | G300E | 1659104.46 | 13.02 | G300E | 1072229.89 | 8.41
1869 | Story6 | B28 | 32 MPa RC Beam (37.5 cm x 25 cm) | Beam | 32MPa | Concrete Rectangular | 250 | 375 | 937.5 | 6937.5 | 0.65 | 1591.17 | G300E | 3121244.32 | 24.49 | G300E | 1112210.54 | 8.73
1870 | Story6 | B29 | 32 MPa RC Beam (37.5 cm x 25 cm) | Beam | 32MPa | Concrete Rectangular | 250 | 375 | 937.5 | 4537.5 | 0.43 | 1040.71 | G300E | 1692487.5 | 13.28 | G300E | 1072229.89 | 8.41
1871 | Story6 | B3 | 32 MPa RC Beam (37.5 cm x 25 cm) | Beam | 32MPa | Concrete Rectangular | 250 | 375 | 937.5 | 6937.5 | 0.65 | 1591.17 | G300E | 3601508.52 | 28.26 | G300E | 1112670.54 | 8.73
1872 | Story6 | B30 | 32 MPa RC Beam (37.5 cm x 25 cm) | Beam | 32MPa | Concrete Rectangular | 250 | 375 | 937.5 | 6937.5 | 0.65 | 1591.17 | G300E | 2982494.32 | 23.4 | G300E | 1738714.88 | 13.64
1873 | Story6 | B31 | 32 MPa RC Beam (37.5 cm x 25 cm) | Beam | 32MPa | Concrete Rectangular | 250 | 375 | 937.5 | 6937.5 | 0.65 | 1591.17 | G300E | 2962627.84 | 23.25 | G300E | 2435618.29 | 19.11
1874 | Story6 | B32 | 32 MPa RC Beam (37.5 cm x 25 cm) | Beam | 32MPa | Concrete Rectangular | 250 | 375 | 937.5 | 4537.5 | 0.43 | 1040.71 | G300E | 1662993.75 | 13.05 | G300E | 1072229.89 | 8.41
1875 | Story6 | B33 | 32 MPa RC Beam (37.5 cm x 25 cm) | Beam | 32MPa | Concrete Rectangular | 250 | 375 | 937.5 | 6937.5 | 0.65 | 1591.17 | G300E | 3223099.43 | 25.29 | G300E | 1112210.54 | 8.73
1876 | Story6 | B34 | 32 MPa RC Beam (37.5 cm x 25 cm) | Beam | 32MPa | Concrete Rectangular | 250 | 375 | 937.5 | 4537.5 | 0.43 | 1040.71 | G300E | 1643871.43 | 12.9 | G300E | 1072229.89 | 8.41
1877 | Story6 | B35 | 32 MPa RC Beam (37.5 cm x 25 cm) | Beam | 32MPa | Concrete Rectangular | 250 | 375 | 937.5 | 6937.5 | 0.65 | 1591.17 | G300E | 3197241.48 | 25.09 | G300E | 1112210.54 | 8.73
1878 | Story6 | B36 | 32 MPa RC Beam (37.5 cm x 25 cm) | Beam | 32MPa | Concrete Rectangular | 250 | 375 | 937.5 | 4537.5 | 0.43 | 1040.71 | G300E | 1578401.79 | 12.38 | G300E | 1072229.89 | 8.41
1879 | Story6 | B37 | 32 MPa RC Beam (37.5 cm x 25 cm) | Beam | 32MPa | Concrete Rectangular | 250 | 375 | 937.5 | 7200 | 0.68 | 1651.38 | G300E | 3606260.87 | 28.3 | G300E | 1310951.74 | 10.29
1880 | Story6 | B38 | 32 MPa RC Beam (37.5 cm x 25 cm) | Beam | 32MPa | Concrete Rectangular | 250 | 375 | 937.5 | 4537.5 | 0.43 | 1040.71 | G300E | 1483762.5 | 11.64 | G300E | 1072229.89 | 8.41
1881 | Story6 | B39 | 32 MPa RC Beam (37.5 cm x 25 cm) | Beam | 32MPa | Concrete Rectangular | 250 | 375 | 937.5 | 7200 | 0.68 | 1651.38 | G300E | 3606260.87 | 28.3 | G300E | 1310951.74 | 10.29
1882 | Story6 | B4 | 32 MPa RC Beam (37.5 cm x 25 cm) | Beam | 32MPa | Concrete Rectangular | 250 | 375 | 937.5 | 4537.5 | 0.43 | 1040.71 | G300E | 1670124.11 | 13.1 | G300E | 1501995.96 | 11.79
1883 | Story6 | B40 | 32 MPa RC Beam (37.5 cm x 25 cm) | Beam | 32MPa | Concrete Rectangular | 250 | 375 | 937.5 | 4537.5 | 0.43 | 1040.71 | G300E | 1578401.79 | 12.38 | G300E | 1072229.89 | 8.41
1884 | Story6 | B41 | 32 MPa RC Beam (37.5 cm x 25 cm) | Beam | 32MPa | Concrete Rectangular | 250 | 375 | 937.5 | 6937.5 | 0.65 | 1591.17 | G300E | 3197241.48 | 25.09 | G300E | 1112210.54 | 8.73
1885 | Story6 | B42 | 32 MPa RC Beam (37.5 cm x 25 cm) | Beam | 32MPa | Concrete Rectangular | 250 | 375 | 937.5 | 4537.5 | 0.43 | 1040.71 | G300E | 1643871.43 | 12.9 | G300E | 1072229.89 | 8.41
1886 | Story6 | B43 | 32 MPa RC Beam (37.5 cm x 25 cm) | Beam | 32MPa | Concrete Rectangular | 250 | 375 | 937.5 | 6937.5 | 0.65 | 1591.17 | G300E | 3223099.43 | 25.29 | G300E | 1112210.54 | 8.73
1887 | Story6 | B44 | 32 MPa RC Beam (37.5 cm x 25 cm) | Beam | 32MPa | Concrete Rectangular | 250 | 375 | 937.5 | 4537.5 | 0.43 | 1040.71 | G300E | 1662993.75 | 13.05 | G300E | 1072229.89 | 8.41
1888 | Story6 | B45 | 32 MPa RC Beam (37.5 cm x 25 cm) | Beam | 32MPa | Concrete Rectangular | 250 | 375 | 937.5 | 6937.5 | 0.65 | 1591.17 | G300E | 2960420.45 | 23.23 | G300E | 2296237.61 | 18.02
1889 | Story6 | B46 | 32 MPa RC Beam (37.5 cm x 25 cm) | Beam | 32MPa | Concrete Rectangular | 250 | 375 | 937.5 | 6937.5 | 0.65 | 1591.17 | G300E | 2928886.36 | 22.98 | G300E | 2435618.29 | 19.11
1890 | Story6 | B47 | 32 MPa RC Beam (37.5 cm x 25 cm) | Beam | 32MPa | Concrete Rectangular | 250 | 375 | 937.5 | 4537.5 | 0.43 | 1040.71 | G300E | 1756012.5 | 13.78 | G300E | 1072229.89 | 8.41
1891 | Story6 | B48 | 32 MPa RC Beam (37.5 cm x 25 cm) | Beam | 32MPa | Concrete Rectangular | 250 | 375 | 937.5 | 6937.5 | 0.65 | 1591.17 | G300E | 3126605.11 | 24.53 | G300E | 1112210.54 | 8.73
1892 | Story6 | B49 | 32 MPa RC Beam (37.5 cm x 25 cm) | Beam | 32MPa | Concrete Rectangular | 250 | 375 | 937.5 | 4537.5 | 0.43 | 1040.71 | G300E | 1709341.07 | 13.41 | G300E | 1072229.89 | 8.41
1893 | Story6 | B5 | 32 MPa RC Beam (37.5 cm x 25 cm) | Beam | 32MPa | Concrete Rectangular | 250 | 375 | 937.5 | 6937.5 | 0.65 | 1591.17 | G300E | 3616960.23 | 28.38 | G300E | 1112210.54 | 8.73
1894 | Story6 | B50 | 32 MPa RC Beam (37.5 cm x 25 cm) | Beam | 32MPa | Concrete Rectangular | 250 | 375 | 937.5 | 6937.5 | 0.65 | 1591.17 | G300E | 2708463.07 | 21.25 | G300E | 2158274.38 | 16.93
1895 | Story6 | B51 | 32 MPa RC Beam (37.5 cm x 25 cm) | Beam | 32MPa | Concrete Rectangular | 250 | 375 | 937.5 | 4800 | 0.45 | 1100.92 | G300E | 2222720 | 17.44 | G300E | 1376522.8 | 10.8
1896 | Story6 | B55 | 32 MPa RC Beam (37.5 cm x 25 cm) | Beam | 32MPa | Concrete Rectangular | 250 | 375 | 937.5 | 4537.5 | 0.43 | 1040.71 | G300E | 2102072.5 | 16.49 | G300E | 1167539.21 | 9.16
1897 | Story6 | B56 | 32 MPa RC Beam (37.5 cm x 25 cm) | Beam | 32MPa | Concrete Rectangular | 250 | 375 | 937.5 | 6937.5 | 0.65 | 1591.17 | G300E | 2706886.36 | 21.24 | G300E | 2158274.38 | 16.93
1898 | Story6 | B57 | 32 MPa RC Beam (37.5 cm x 25 cm) | Beam | 32MPa | Concrete Rectangular | 250 | 375 | 937.5 | 4537.5 | 0.43 | 1040.71 | G300E | 1707072.32 | 13.39 | G300E | 1072229.89 | 8.41
1899 | Story6 | B58 | 32 MPa RC Beam (37.5 cm x 25 cm) | Beam | 32MPa | Concrete Rectangular | 250 | 375 | 937.5 | 6937.5 | 0.65 | 1591.17 | G300E | 3127235.8 | 24.54 | G300E | 1112210.54 | 8.73
1900 | Story6 | B59 | 32 MPa RC Beam (37.5 cm x 25 cm) | Beam | 32MPa | Concrete Rectangular | 250 | 375 | 937.5 | 4537.5 | 0.43 | 1040.71 | G300E | 1756012.5 | 13.78 | G300E | 1072229.89 | 8.41
1901 | Story6 | B6 | 32 MPa RC Beam (37.5 cm x 25 cm) | Beam | 32MPa | Concrete Rectangular | 250 | 375 | 937.5 | 4537.5 | 0.43 | 1040.71 | G300E | 1750502.68 | 13.74 | G300E | 1358740.6 | 10.66
1902 | Story6 | B60 | 32 MPa RC Beam (37.5 cm x 25 cm) | Beam | 32MPa | Concrete Rectangular | 250 | 375 | 937.5 | 6937.5 | 0.65 | 1591.17 | G300E | 2925732.95 | 22.96 | G300E | 2435618.29 | 19.11
1903 | Story6 | B61 | 32 MPa RC Beam (37.5 cm x 25 cm) | Beam | 32MPa | Concrete Rectangular | 250 | 375 | 937.5 | 6937.5 | 0.65 | 1591.17 | G300E | 2962627.84 | 23.25 | G300E | 2435618.29 | 19.11
1904 | Story6 | B62 | 32 MPa RC Beam (37.5 cm x 25 cm) | Beam | 32MPa | Concrete Rectangular | 250 | 375 | 937.5 | 4537.5 | 0.43 | 1040.71 | G300E | 1963441.07 | 15.41 | G300E | 1072229.89 | 8.41
1905 | Story6 | B63 | 32 MPa RC Beam (37.5 cm x 25 cm) | Beam | 32MPa | Concrete Rectangular | 250 | 375 | 937.5 | 6937.5 | 0.65 | 1591.17 | G300E | 3223099.43 | 25.29 | G300E | 1112210.54 | 8.73
1906 | Story6 | B64 | 32 MPa RC Beam (37.5 cm x 25 cm) | Beam | 32MPa | Concrete Rectangular | 250 | 375 | 937.5 | 4537.5 | 0.43 | 1040.71 | G300E | 1915797.32 | 15.03 | G300E | 1072229.89 | 8.41
1907 | Story6 | B65 | 32 MPa RC Beam (37.5 cm x 25 cm) | Beam | 32MPa | Concrete Rectangular | 250 | 375 | 937.5 | 6937.5 | 0.65 | 1591.17 | G300E | 3197241.48 | 25.09 | G300E | 1669733.27 | 13.1
1908 | Story6 | B66 | 32 MPa RC Beam (37.5 cm x 25 cm) | Beam | 32MPa | Concrete Rectangular | 250 | 375 | 937.5 | 4800 | 0.45 | 1100.92 | G300E | 2375040 | 18.64 | G300E | 1235082.8 | 9.69
1909 | Story6 | B67 | 32 MPa RC Beam (37.5 cm x 25 cm) | Beam | 32MPa | Concrete Rectangular | 250 | 375 | 937.5 | 6937.5 | 0.65 | 1591.17 | G300E | 3474782.61 | 27.26 | G300E | 1263156.62 | 9.91
1910 | Story6 | B69 | 32 MPa RC Beam (37.5 cm x 25 cm) | Beam | 32MPa | Concrete Rectangular | 250 | 375 | 937.5 | 6937.5 | 0.65 | 1591.17 | G300E | 3479307.07 | 27.3 | G300E | 1263156.62 | 9.91
1911 | Story6 | B7 | 32 MPa RC Beam (37.5 cm x 25 cm) | Beam | 32MPa | Concrete Rectangular | 250 | 375 | 937.5 | 6937.5 | 0.65 | 1591.17 | G300E | 3661738.64 | 28.73 | G300E | 1146701.35 | 9
1912 | Story6 | B70 | 32 MPa RC Beam (37.5 cm x 25 cm) | Beam | 32MPa | Concrete Rectangular | 250 | 375 | 937.5 | 4537.5 | 0.43 | 1040.71 | G300E | 2290530 | 17.97 | G300E | 1568654.21 | 12.31
1913 | Story6 | B71 | 32 MPa RC Beam (37.5 cm x 25 cm) | Beam | 32MPa | Concrete Rectangular | 250 | 375 | 937.5 | 6937.5 | 0.65 | 1591.17 | G300E | 3201340.91 | 25.12 | G300E | 1669733.27 | 13.1
1914 | Story6 | B72 | 32 MPa RC Beam (37.5 cm x 25 cm) | Beam | 32MPa | Concrete Rectangular | 250 | 375 | 937.5 | 4537.5 | 0.43 | 1040.71 | G300E | 1913852.68 | 15.02 | G300E | 1072229.89 | 8.41
1915 | Story6 | B73 | 32 MPa RC Beam (37.5 cm x 25 cm) | Beam | 32MPa | Concrete Rectangular | 250 | 375 | 937.5 | 6937.5 | 0.65 | 1591.17 | G300E | 3279703.12 | 25.73 | G300E | 1529289.49 | 12
1916 | Story6 | B74 | 32 MPa RC Beam (37.5 cm x 25 cm) | Beam | 32MPa | Concrete Rectangular | 250 | 375 | 937.5 | 4537.5 | 0.43 | 1040.71 | G300E | 1961820.54 | 15.39 | G300E | 1072229.89 | 8.41
1917 | Story6 | B75 | 32 MPa RC Beam (37.5 cm x 25 cm) | Beam | 32MPa | Concrete Rectangular | 250 | 375 | 937.5 | 6937.5 | 0.65 | 1591.17 | G300E | 2944022.73 | 23.1 | G300E | 2470109.09 | 19.38
1918 | Story6 | B76 | 32 MPa RC Beam (37.5 cm x 25 cm) | Beam | 32MPa | Concrete Rectangular | 250 | 375 | 937.5 | 6937.5 | 0.65 | 1591.17 | G300E | 2985963.07 | 23.43 | G300E | 2435618.29 | 19.11
1919 | Story6 | B77 | 32 MPa RC Beam (37.5 cm x 25 cm) | Beam | 32MPa | Concrete Rectangular | 250 | 375 | 937.5 | 4537.5 | 0.43 | 1040.71 | G300E | 2199715.18 | 17.26 | G300E | 1072229.89 | 8.41
1920 | Story6 | B78 | 32 MPa RC Beam (37.5 cm x 25 cm) | Beam | 32MPa | Concrete Rectangular | 250 | 375 | 937.5 | 6937.5 | 0.65 | 1591.17 | G300E | 3121559.66 | 24.49 | G300E | 1112210.54 | 8.73
1921 | Story6 | B79 | 32 MPa RC Beam (37.5 cm x 25 cm) | Beam | 32MPa | Concrete Rectangular | 250 | 375 | 937.5 | 4537.5 | 0.43 | 1040.71 | G300E | 2269722.32 | 17.81 | G300E | 1072229.89 | 8.41
1922 | Story6 | B8 | 32 MPa RC Beam (37.5 cm x 25 cm) | Beam | 32MPa | Concrete Rectangular | 250 | 375 | 937.5 | 4537.5 | 0.43 | 1040.71 | G300E | 1667855.36 | 13.09 | G300E | 1072229.89 | 8.41
1923 | Story6 | B80 | 32 MPa RC Beam (37.5 cm x 25 cm) | Beam | 32MPa | Concrete Rectangular | 250 | 375 | 937.5 | 6937.5 | 0.65 | 1591.17 | G300E | 3141741.48 | 24.65 | G300E | 1669733.27 | 13.1
1924 | Story6 | B81 | 32 MPa RC Beam (37.5 cm x 25 cm) | Beam | 32MPa | Concrete Rectangular | 250 | 375 | 937.5 | 4537.5 | 0.43 | 1040.71 | G300E | 2046736.61 | 16.06 | G300E | 1072229.89 | 8.41
1925 | Story6 | B82 | 32 MPa RC Beam (37.5 cm x 25 cm) | Beam | 32MPa | Concrete Rectangular | 250 | 375 | 937.5 | 6937.5 | 0.65 | 1591.17 | G300E | 3271661.93 | 25.67 | G300E | 1112210.54 | 8.73
1926 | Story6 | B83 | 32 MPa RC Beam (37.5 cm x 25 cm) | Beam | 32MPa | Concrete Rectangular | 250 | 375 | 937.5 | 4537.5 | 0.43 | 1040.71 | G300E | 2091463.39 | 16.41 | G300E | 1072229.89 | 8.41
1927 | Story6 | B84 | 32 MPa RC Beam (37.5 cm x 25 cm) | Beam | 32MPa | Concrete Rectangular | 250 | 375 | 937.5 | 6937.5 | 0.65 | 1591.17 | G300E | 3271661.93 | 25.67 | G300E | 1112210.54 | 8.73
1928 | Story6 | B85 | 32 MPa RC Beam (37.5 cm x 25 cm) | Beam | 32MPa | Concrete Rectangular | 250 | 375 | 937.5 | 4537.5 | 0.43 | 1040.71 | G300E | 2046412.5 | 16.06 | G300E | 1072229.89 | 8.41
1929 | Story6 | B86 | 32 MPa RC Beam (37.5 cm x 25 cm) | Beam | 32MPa | Concrete Rectangular | 250 | 375 | 937.5 | 6937.5 | 0.65 | 1591.17 | G300E | 3140164.77 | 24.64 | G300E | 1530352.59 | 12.01
1930 | Story6 | B87 | 32 MPa RC Beam (37.5 cm x 25 cm) | Beam | 32MPa | Concrete Rectangular | 250 | 375 | 937.5 | 4537.5 | 0.43 | 1040.71 | G300E | 2189019.64 | 17.18 | G300E | 1072229.89 | 8.41
1931 | Story6 | B88 | 32 MPa RC Beam (37.5 cm x 25 cm) | Beam | 32MPa | Concrete Rectangular | 250 | 375 | 937.5 | 6937.5 | 0.65 | 1591.17 | G300E | 3125659.09 | 24.53 | G300E | 1112210.54 | 8.73
1932 | Story6 | B89 | 32 MPa RC Beam (37.5 cm x 25 cm) | Beam | 32MPa | Concrete Rectangular | 250 | 375 | 937.5 | 4537.5 | 0.43 | 1040.71 | G300E | 2230848.53 | 17.5 | G300E | 867936.34 | 6.81
1933 | Story6 | B9 | 32 MPa RC Beam (37.5 cm x 25 cm) | Beam | 32MPa | Concrete Rectangular | 250 | 375 | 937.5 | 6937.5 | 0.65 | 1591.17 | G300E | 3661738.64 | 28.73 | G300E | 1146701.35 | 9
1934 | Story6 | B90 | 32 MPa RC Beam (37.5 cm x 25 cm) | Beam | 32MPa | Concrete Rectangular | 250 | 375 | 937.5 | 6937.5 | 0.65 | 1591.17 | G300E | 2971747.5 | 23.32 | G300E | 2272521.73 | 17.83
1935 | Story6 | B91 | 32 MPa RC Beam (37.5 cm x 25 cm) | Beam | 32MPa | Concrete Rectangular | 250 | 375 | 937.5 | 6937.5 | 0.65 | 1591.17 | G300E | 3265355.11 | 25.62 | G300E | 2470109.09 | 19.38
1936 | Story6 | B92 | 32 MPa RC Beam (37.5 cm x 25 cm) | Beam | 32MPa | Concrete Rectangular | 250 | 375 | 937.5 | 4537.5 | 0.43 | 1040.71 | G300E | 2286900 | 17.94 | G300E | 1072229.89 | 8.41
1937 | Story6 | B93 | 32 MPa RC Beam (37.5 cm x 25 cm) | Beam | 32MPa | Concrete Rectangular | 250 | 375 | 937.5 | 6937.5 | 0.65 | 1591.17 | G300E | 3601508.52 | 28.26 | G300E | 1670186.18 | 13.1
1938 | Story6 | B94 | 32 MPa RC Beam (37.5 cm x 25 cm) | Beam | 32MPa | Concrete Rectangular | 250 | 375 | 937.5 | 4537.5 | 0.43 | 1040.71 | G300E | 2352369.64 | 18.46 | G300E | 1072229.89 | 8.41
1939 | Story6 | B95 | 32 MPa RC Beam (37.5 cm x 25 cm) | Beam | 32MPa | Concrete Rectangular | 250 | 375 | 937.5 | 6937.5 | 0.65 | 1591.17 | G300E | 3616329.55 | 28.38 | G300E | 1669733.27 | 13.1
1940 | Story6 | B96 | 32 MPa RC Beam (37.5 cm x 25 cm) | Beam | 32MPa | Concrete Rectangular | 250 | 375 | 937.5 | 4537.5 | 0.43 | 1040.71 | G300E | 2291761.61 | 17.98 | G300E | 1072229.89 | 8.41
1941 | Story6 | B97 | 32 MPa RC Beam (37.5 cm x 25 cm) | Beam | 32MPa | Concrete Rectangular | 250 | 375 | 937.5 | 6937.5 | 0.65 | 1591.17 | G300E | 3661738.64 | 28.73 | G300E | 1704224.07 | 13.37
1942 | Story6 | B98 | 32 MPa RC Beam (37.5 cm x 25 cm) | Beam | 32MPa | Concrete Rectangular | 250 | 375 | 937.5 | 4537.5 | 0.43 | 1040.71 | G300E | 2242821.43 | 17.6 | G300E | 1072229.89 | 8.41
1943 | Story6 | B99 | 32 MPa RC Beam (37.5 cm x 25 cm) | Beam | 32MPa | Concrete Rectangular | 250 | 375 | 937.5 | 6937.5 | 0.65 | 1591.17 | G300E | 3661738.64 | 28.73 | G300E | 1704224.07 | 13.37
1944 | Story7 | B1 | 32 MPa RC Beam (37.5 cm x 25 cm) | Beam | 32MPa | Concrete Rectangular | 250 | 375 | 937.5 | 6950 | 0.65 | 1594.04 | G300E | 3294300 | 25.85 | G300E | 1916032.47 | 15.03
1945 | Story7 | B10 | 32 MPa RC Beam (37.5 cm x 25 cm) | Beam | 32MPa | Concrete Rectangular | 250 | 375 | 937.5 | 4550 | 0.43 | 1043.58 | G300E | 1757275 | 13.79 | G300E | 1362483.69 | 10.69
1946 | Story7 | B100 | 32 MPa RC Beam (37.5 cm x 25 cm) | Beam | 32MPa | Concrete Rectangular | 250 | 375 | 937.5 | 4550 | 0.43 | 1043.58 | G300E | 2309450 | 18.12 | G300E | 1075183.69 | 8.44
1947 | Story7 | B101 | 32 MPa RC Beam (37.5 cm x 25 cm) | Beam | 32MPa | Concrete Rectangular | 250 | 375 | 937.5 | 6950 | 0.65 | 1594.04 | G300E | 3647802.27 | 28.62 | G300E | 1673041.51 | 13.13
1948 | Story7 | B102 | 32 MPa RC Beam (37.5 cm x 25 cm) | Beam | 32MPa | Concrete Rectangular | 250 | 375 | 937.5 | 4550 | 0.43 | 1043.58 | G300E | 2381600 | 18.69 | G300E | 1075183.69 | 8.44
1949 | Story7 | B103 | 32 MPa RC Beam (37.5 cm x 25 cm) | Beam | 32MPa | Concrete Rectangular | 250 | 375 | 937.5 | 6950 | 0.65 | 1594.04 | G300E | 3627584.09 | 28.46 | G300E | 1673762.97 | 13.13
1950 | Story7 | B104 | 32 MPa RC Beam (37.5 cm x 25 cm) | Beam | 32MPa | Concrete Rectangular | 250 | 375 | 937.5 | 4550 | 0.43 | 1043.58 | G300E | 2316925 | 18.18 | G300E | 1075183.69 | 8.44
1951 | Story7 | B105 | 32 MPa RC Beam (37.5 cm x 25 cm) | Beam | 32MPa | Concrete Rectangular | 250 | 375 | 937.5 | 6950 | 0.65 | 1594.04 | G300E | 3291772.73 | 25.83 | G300E | 2474559.74 | 19.42
1952 | Story7 | B106 | 32 MPa RC Beam (37.5 cm x 25 cm) | Beam | 32MPa | Concrete Rectangular | 250 | 375 | 937.5 | 4550 | 0.43 | 1043.58 | G300E | 2341950 | 18.38 | G300E | 1864528.25 | 14.63
1953 | Story7 | B107 | 32 MPa RC Beam (37.5 cm x 25 cm) | Beam | 32MPa | Concrete Rectangular | 250 | 375 | 937.5 | 4550 | 0.43 | 1043.58 | G300E | 2316925 | 18.18 | G300E | 2295478.25 | 18.01
1954 | Story7 | B108 | 32 MPa RC Beam (37.5 cm x 25 cm) | Beam | 32MPa | Concrete Rectangular | 250 | 375 | 937.5 | 4550 | 0.43 | 1043.58 | G300E | 2320175 | 18.2 | G300E | 2295478.25 | 18.01
1955 | Story7 | B109 | 32 MPa RC Beam (37.5 cm x 25 cm) | Beam | 32MPa | Concrete Rectangular | 250 | 375 | 937.5 | 4550 | 0.43 | 1043.58 | G300E | 2319200 | 18.2 | G300E | 1864528.25 | 14.63
1956 | Story7 | B11 | 32 MPa RC Beam (37.5 cm x 25 cm) | Beam | 32MPa | Concrete Rectangular | 250 | 375 | 937.5 | 6950 | 0.65 | 1594.04 | G300E | 3647486.36 | 28.62 | G300E | 1114514.24 | 8.74
1957 | Story7 | B110 | 32 MPa RC Beam (37.5 cm x 25 cm) | Beam | 32MPa | Concrete Rectangular | 250 | 375 | 937.5 | 4550 | 0.43 | 1043.58 | G300E | 2320175 | 18.2 | G300E | 2295478.25 | 18.01
1958 | Story7 | B111 | 32 MPa RC Beam (37.5 cm x 25 cm) | Beam | 32MPa | Concrete Rectangular | 250 | 375 | 937.5 | 4550 | 0.43 | 1043.58 | G300E | 2316275 | 18.17 | G300E | 2295478.25 | 18.01
1959 | Story7 | B112 | 32 MPa RC Beam (37.5 cm x 25 cm) | Beam | 32MPa | Concrete Rectangular | 250 | 375 | 937.5 | 4550 | 0.43 | 1043.58 | G300E | 2341950 | 18.38 | G300E | 1864528.25 | 14.63
1960 | Story7 | B12 | 32 MPa RC Beam (37.5 cm x 25 cm) | Beam | 32MPa | Concrete Rectangular | 250 | 375 | 937.5 | 4550 | 0.43 | 1043.58 | G300E | 1675700 | 13.15 | G300E | 1506133.69 | 11.82
1961 | Story7 | B13 | 32 MPa RC Beam (37.5 cm x 25 cm) | Beam | 32MPa | Concrete Rectangular | 250 | 375 | 937.5 | 6950 | 0.65 | 1594.04 | G300E | 3628215.91 | 28.47 | G300E | 1115229.78 | 8.75
1962 | Story7 | B14 | 32 MPa RC Beam (37.5 cm x 25 cm) | Beam | 32MPa | Concrete Rectangular | 250 | 375 | 937.5 | 4550 | 0.43 | 1043.58 | G300E | 1688375 | 13.25 | G300E | 1649783.69 | 12.94
1963 | Story7 | B15 | 32 MPa RC Beam (37.5 cm x 25 cm) | Beam | 32MPa | Concrete Rectangular | 250 | 375 | 937.5 | 6950 | 0.65 | 1594.04 | G300E | 3209952.27 | 25.19 | G300E | 1916032.47 | 15.03
1964 | Story7 | B16 | 32 MPa RC Beam (37.5 cm x 25 cm) | Beam | 32MPa | Concrete Rectangular | 250 | 375 | 937.5 | 6950 | 0.65 | 1594.04 | G300E | 3017563.64 | 23.68 | G300E | 2300374.97 | 18.05
1965 | Story7 | B17 | 32 MPa RC Beam (37.5 cm x 25 cm) | Beam | 32MPa | Concrete Rectangular | 250 | 375 | 937.5 | 4550 | 0.43 | 1043.58 | G300E | 1811875 | 14.22 | G300E | 1075183.69 | 8.44
1966 | Story7 | B18 | 32 MPa RC Beam (37.5 cm x 25 cm) | Beam | 32MPa | Concrete Rectangular | 250 | 375 | 937.5 | 6950 | 0.65 | 1594.04 | G300E | 3138872.73 | 24.63 | G300E | 1114214.52 | 8.74
1967 | Story7 | B19 | 32 MPa RC Beam (37.5 cm x 25 cm) | Beam | 32MPa | Concrete Rectangular | 250 | 375 | 937.5 | 4550 | 0.43 | 1043.58 | G300E | 1689350 | 13.26 | G300E | 1075183.69 | 8.44
1968 | Story7 | B2 | 32 MPa RC Beam (37.5 cm x 25 cm) | Beam | 32MPa | Concrete Rectangular | 250 | 375 | 937.5 | 4550 | 0.43 | 1043.58 | G300E | 1691300 | 13.27 | G300E | 1649783.69 | 12.94
1969 | Story7 | B20 | 32 MPa RC Beam (37.5 cm x 25 cm) | Beam | 32MPa | Concrete Rectangular | 250 | 375 | 937.5 | 6950 | 0.65 | 1594.04 | G300E | 3165409.09 | 24.84 | G300E | 1114214.52 | 8.74
1970 | Story7 | B21 | 32 MPa RC Beam (37.5 cm x 25 cm) | Beam | 32MPa | Concrete Rectangular | 250 | 375 | 937.5 | 4550 | 0.43 | 1043.58 | G300E | 1533025 | 12.03 | G300E | 1075183.69 | 8.44
1971 | Story7 | B22 | 32 MPa RC Beam (37.5 cm x 25 cm) | Beam | 32MPa | Concrete Rectangular | 250 | 375 | 937.5 | 6950 | 0.65 | 1594.04 | G300E | 3321152.27 | 26.06 | G300E | 1114214.52 | 8.74
1972 | Story7 | B23 | 32 MPa RC Beam (37.5 cm x 25 cm) | Beam | 32MPa | Concrete Rectangular | 250 | 375 | 937.5 | 4550 | 0.43 | 1043.58 | G300E | 1554800 | 12.2 | G300E | 1075183.69 | 8.44
1973 | Story7 | B24 | 32 MPa RC Beam (37.5 cm x 25 cm) | Beam | 32MPa | Concrete Rectangular | 250 | 375 | 937.5 | 6950 | 0.65 | 1594.04 | G300E | 3321152.27 | 26.06 | G300E | 1114214.52 | 8.74
1974 | Story7 | B25 | 32 MPa RC Beam (37.5 cm x 25 cm) | Beam | 32MPa | Concrete Rectangular | 250 | 375 | 937.5 | 4550 | 0.43 | 1043.58 | G300E | 1533025 | 12.03 | G300E | 1075183.69 | 8.44
1975 | Story7 | B26 | 32 MPa RC Beam (37.5 cm x 25 cm) | Beam | 32MPa | Concrete Rectangular | 250 | 375 | 937.5 | 6950 | 0.65 | 1594.04 | G300E | 3165409.09 | 24.84 | G300E | 1114214.52 | 8.74
1976 | Story7 | B27 | 32 MPa RC Beam (37.5 cm x 25 cm) | Beam | 32MPa | Concrete Rectangular | 250 | 375 | 937.5 | 4550 | 0.43 | 1043.58 | G300E | 1689350 | 13.26 | G300E | 1075183.69 | 8.44
1977 | Story7 | B28 | 32 MPa RC Beam (37.5 cm x 25 cm) | Beam | 32MPa | Concrete Rectangular | 250 | 375 | 937.5 | 6950 | 0.65 | 1594.04 | G300E | 3138556.82 | 24.63 | G300E | 1114214.52 | 8.74
1978 | Story7 | B29 | 32 MPa RC Beam (37.5 cm x 25 cm) | Beam | 32MPa | Concrete Rectangular | 250 | 375 | 937.5 | 4550 | 0.43 | 1043.58 | G300E | 1811875 | 14.22 | G300E | 1075183.69 | 8.44
1979 | Story7 | B3 | 32 MPa RC Beam (37.5 cm x 25 cm) | Beam | 32MPa | Concrete Rectangular | 250 | 375 | 937.5 | 6950 | 0.65 | 1594.04 | G300E | 3628215.91 | 28.47 | G300E | 1115235.7 | 8.75
1980 | Story7 | B30 | 32 MPa RC Beam (37.5 cm x 25 cm) | Beam | 32MPa | Concrete Rectangular | 250 | 375 | 937.5 | 6950 | 0.65 | 1594.04 | G300E | 3013772.73 | 23.65 | G300E | 1741847.7 | 13.67
1981 | Story7 | B31 | 32 MPa RC Beam (37.5 cm x 25 cm) | Beam | 32MPa | Concrete Rectangular | 250 | 375 | 937.5 | 6950 | 0.65 | 1594.04 | G300E | 2986604.55 | 23.43 | G300E | 2440006.79 | 19.15
1982 | Story7 | B32 | 32 MPa RC Beam (37.5 cm x 25 cm) | Beam | 32MPa | Concrete Rectangular | 250 | 375 | 937.5 | 4550 | 0.43 | 1043.58 | G300E | 1692925 | 13.28 | G300E | 1075183.69 | 8.44
1983 | Story7 | B33 | 32 MPa RC Beam (37.5 cm x 25 cm) | Beam | 32MPa | Concrete Rectangular | 250 | 375 | 937.5 | 6950 | 0.65 | 1594.04 | G300E | 3239331.82 | 25.42 | G300E | 1114214.52 | 8.74
1984 | Story7 | B34 | 32 MPa RC Beam (37.5 cm x 25 cm) | Beam | 32MPa | Concrete Rectangular | 250 | 375 | 937.5 | 4550 | 0.43 | 1043.58 | G300E | 1673100 | 13.13 | G300E | 1075183.69 | 8.44
1985 | Story7 | B35 | 32 MPa RC Beam (37.5 cm x 25 cm) | Beam | 32MPa | Concrete Rectangular | 250 | 375 | 937.5 | 6950 | 0.65 | 1594.04 | G300E | 3214375 | 25.22 | G300E | 1114214.52 | 8.74
1986 | Story7 | B36 | 32 MPa RC Beam (37.5 cm x 25 cm) | Beam | 32MPa | Concrete Rectangular | 250 | 375 | 937.5 | 4550 | 0.43 | 1043.58 | G300E | 1675700 | 13.15 | G300E | 1075183.69 | 8.44
1987 | Story7 | B37 | 32 MPa RC Beam (37.5 cm x 25 cm) | Beam | 32MPa | Concrete Rectangular | 250 | 375 | 937.5 | 7200 | 0.68 | 1651.38 | G300E | 3627547.83 | 28.46 | G300E | 1310951.74 | 10.29
1988 | Story7 | B38 | 32 MPa RC Beam (37.5 cm x 25 cm) | Beam | 32MPa | Concrete Rectangular | 250 | 375 | 937.5 | 4550 | 0.43 | 1043.58 | G300E | 1485900 | 11.66 | G300E | 1075183.69 | 8.44
1989 | Story7 | B39 | 32 MPa RC Beam (37.5 cm x 25 cm) | Beam | 32MPa | Concrete Rectangular | 250 | 375 | 937.5 | 7200 | 0.68 | 1651.38 | G300E | 3628486.96 | 28.47 | G300E | 1310951.74 | 10.29
1990 | Story7 | B4 | 32 MPa RC Beam (37.5 cm x 25 cm) | Beam | 32MPa | Concrete Rectangular | 250 | 375 | 937.5 | 4550 | 0.43 | 1043.58 | G300E | 1677650 | 13.16 | G300E | 1506133.69 | 11.82
1991 | Story7 | B40 | 32 MPa RC Beam (37.5 cm x 25 cm) | Beam | 32MPa | Concrete Rectangular | 250 | 375 | 937.5 | 4550 | 0.43 | 1043.58 | G300E | 1675700 | 13.15 | G300E | 1075183.69 | 8.44
1992 | Story7 | B41 | 32 MPa RC Beam (37.5 cm x 25 cm) | Beam | 32MPa | Concrete Rectangular | 250 | 375 | 937.5 | 6950 | 0.65 | 1594.04 | G300E | 3213427.27 | 25.21 | G300E | 1114214.52 | 8.74
1993 | Story7 | B42 | 32 MPa RC Beam (37.5 cm x 25 cm) | Beam | 32MPa | Concrete Rectangular | 250 | 375 | 937.5 | 4550 | 0.43 | 1043.58 | G300E | 1673100 | 13.13 | G300E | 1075183.69 | 8.44
1994 | Story7 | B43 | 32 MPa RC Beam (37.5 cm x 25 cm) | Beam | 32MPa | Concrete Rectangular | 250 | 375 | 937.5 | 6950 | 0.65 | 1594.04 | G300E | 3239331.82 | 25.42 | G300E | 1114214.52 | 8.74
1995 | Story7 | B44 | 32 MPa RC Beam (37.5 cm x 25 cm) | Beam | 32MPa | Concrete Rectangular | 250 | 375 | 937.5 | 4550 | 0.43 | 1043.58 | G300E | 1692925 | 13.28 | G300E | 1075183.69 | 8.44
1996 | Story7 | B45 | 32 MPa RC Beam (37.5 cm x 25 cm) | Beam | 32MPa | Concrete Rectangular | 250 | 375 | 937.5 | 6950 | 0.65 | 1594.04 | G300E | 2984709.09 | 23.42 | G300E | 2440006.79 | 19.15
1997 | Story7 | B46 | 32 MPa RC Beam (37.5 cm x 25 cm) | Beam | 32MPa | Concrete Rectangular | 250 | 375 | 937.5 | 6950 | 0.65 | 1594.04 | G300E | 2943009.09 | 23.09 | G300E | 2440006.79 | 19.15
1998 | Story7 | B47 | 32 MPa RC Beam (37.5 cm x 25 cm) | Beam | 32MPa | Concrete Rectangular | 250 | 375 | 937.5 | 4550 | 0.43 | 1043.58 | G300E | 1775800 | 13.93 | G300E | 1075183.69 | 8.44
1999 | Story7 | B48 | 32 MPa RC Beam (37.5 cm x 25 cm) | Beam | 32MPa | Concrete Rectangular | 250 | 375 | 937.5 | 6950 | 0.65 | 1594.04 | G300E | 3138872.73 | 24.63 | G300E | 1114214.52 | 8.74
2000 | Story7 | B49 | 32 MPa RC Beam (37.5 cm x 25 cm) | Beam | 32MPa | Concrete Rectangular | 250 | 375 | 937.5 | 4550 | 0.43 | 1043.58 | G300E | 1730625 | 13.58 | G300E | 1075183.69 | 8.44
2001 | Story7 | B5 | 32 MPa RC Beam (37.5 cm x 25 cm) | Beam | 32MPa | Concrete Rectangular | 250 | 375 | 937.5 | 6950 | 0.65 | 1594.04 | G300E | 3647486.36 | 28.62 | G300E | 1114517.8 | 8.74
2002 | Story7 | B50 | 32 MPa RC Beam (37.5 cm x 25 cm) | Beam | 32MPa | Concrete Rectangular | 250 | 375 | 937.5 | 6950 | 0.65 | 1594.04 | G300E | 2721556.82 | 21.35 | G300E | 2162163.16 | 16.97
2003 | Story7 | B51 | 32 MPa RC Beam (37.5 cm x 25 cm) | Beam | 32MPa | Concrete Rectangular | 250 | 375 | 937.5 | 4800 | 0.45 | 1100.92 | G300E | 2225280 | 17.46 | G300E | 1235082.8 | 9.69
2004 | Story7 | B55 | 32 MPa RC Beam (37.5 cm x 25 cm) | Beam | 32MPa | Concrete Rectangular | 250 | 375 | 937.5 | 4550 | 0.43 | 1043.58 | G300E | 2111200 | 16.57 | G300E | 1170755.57 | 9.19
2005 | Story7 | B56 | 32 MPa RC Beam (37.5 cm x 25 cm) | Beam | 32MPa | Concrete Rectangular | 250 | 375 | 937.5 | 6950 | 0.65 | 1594.04 | G300E | 2719345.45 | 21.34 | G300E | 2162163.16 | 16.97
2006 | Story7 | B57 | 32 MPa RC Beam (37.5 cm x 25 cm) | Beam | 32MPa | Concrete Rectangular | 250 | 375 | 937.5 | 4550 | 0.43 | 1043.58 | G300E | 1728675 | 13.56 | G300E | 1075183.69 | 8.44
2007 | Story7 | B58 | 32 MPa RC Beam (37.5 cm x 25 cm) | Beam | 32MPa | Concrete Rectangular | 250 | 375 | 937.5 | 6950 | 0.65 | 1594.04 | G300E | 3139504.55 | 24.63 | G300E | 1114214.52 | 8.74
2008 | Story7 | B59 | 32 MPa RC Beam (37.5 cm x 25 cm) | Beam | 32MPa | Concrete Rectangular | 250 | 375 | 937.5 | 4550 | 0.43 | 1043.58 | G300E | 1775800 | 13.93 | G300E | 1075183.69 | 8.44
2009 | Story7 | B6 | 32 MPa RC Beam (37.5 cm x 25 cm) | Beam | 32MPa | Concrete Rectangular | 250 | 375 | 937.5 | 4550 | 0.43 | 1043.58 | G300E | 1757600 | 13.79 | G300E | 1362483.69 | 10.69
2010 | Story7 | B60 | 32 MPa RC Beam (37.5 cm x 25 cm) | Beam | 32MPa | Concrete Rectangular | 250 | 375 | 937.5 | 6950 | 0.65 | 1594.04 | G300E | 2940481.82 | 23.07 | G300E | 2440006.79 | 19.15
2011 | Story7 | B61 | 32 MPa RC Beam (37.5 cm x 25 cm) | Beam | 32MPa | Concrete Rectangular | 250 | 375 | 937.5 | 6950 | 0.65 | 1594.04 | G300E | 2986604.55 | 23.43 | G300E | 2440006.79 | 19.15
2012 | Story7 | B62 | 32 MPa RC Beam (37.5 cm x 25 cm) | Beam | 32MPa | Concrete Rectangular | 250 | 375 | 937.5 | 4550 | 0.43 | 1043.58 | G300E | 1984450 | 15.57 | G300E | 1075183.69 | 8.44
2013 | Story7 | B63 | 32 MPa RC Beam (37.5 cm x 25 cm) | Beam | 32MPa | Concrete Rectangular | 250 | 375 | 937.5 | 6950 | 0.65 | 1594.04 | G300E | 3239963.64 | 25.42 | G300E | 1114214.52 | 8.74
2014 | Story7 | B64 | 32 MPa RC Beam (37.5 cm x 25 cm) | Beam | 32MPa | Concrete Rectangular | 250 | 375 | 937.5 | 4550 | 0.43 | 1043.58 | G300E | 1938300 | 15.21 | G300E | 1075183.69 | 8.44
2015 | Story7 | B65 | 32 MPa RC Beam (37.5 cm x 25 cm) | Beam | 32MPa | Concrete Rectangular | 250 | 375 | 937.5 | 6950 | 0.65 | 1594.04 | G300E | 3214375 | 25.22 | G300E | 1533109.98 | 12.03
2016 | Story7 | B66 | 32 MPa RC Beam (37.5 cm x 25 cm) | Beam | 32MPa | Concrete Rectangular | 250 | 375 | 937.5 | 4800 | 0.45 | 1100.92 | G300E | 2375680 | 18.64 | G300E | 1235082.8 | 9.69
2017 | Story7 | B67 | 32 MPa RC Beam (37.5 cm x 25 cm) | Beam | 32MPa | Concrete Rectangular | 250 | 375 | 937.5 | 6950 | 0.65 | 1594.04 | G300E | 3501289.13 | 27.47 | G300E | 1265432.58 | 9.93
2018 | Story7 | B69 | 32 MPa RC Beam (37.5 cm x 25 cm) | Beam | 32MPa | Concrete Rectangular | 250 | 375 | 937.5 | 6950 | 0.65 | 1594.04 | G300E | 3506123.91 | 27.51 | G300E | 1265432.58 | 9.93
2019 | Story7 | B7 | 32 MPa RC Beam (37.5 cm x 25 cm) | Beam | 32MPa | Concrete Rectangular | 250 | 375 | 937.5 | 6950 | 0.65 | 1594.04 | G300E | 3704665.91 | 29.07 | G300E | 1148767.47 | 9.01
2020 | Story7 | B70 | 32 MPa RC Beam (37.5 cm x 25 cm) | Beam | 32MPa | Concrete Rectangular | 250 | 375 | 937.5 | 4550 | 0.43 | 1043.58 | G300E | 2297446.67 | 18.03 | G300E | 1438902.24 | 11.29
2021 | Story7 | B71 | 32 MPa RC Beam (37.5 cm x 25 cm) | Beam | 32MPa | Concrete Rectangular | 250 | 375 | 937.5 | 6950 | 0.65 | 1594.04 | G300E | 3217534.09 | 25.25 | G300E | 1672741.8 | 13.12
2022 | Story7 | B72 | 32 MPa RC Beam (37.5 cm x 25 cm) | Beam | 32MPa | Concrete Rectangular | 250 | 375 | 937.5 | 4550 | 0.43 | 1043.58 | G300E | 1937650 | 15.2 | G300E | 1075183.69 | 8.44
2023 | Story7 | B73 | 32 MPa RC Beam (37.5 cm x 25 cm) | Beam | 32MPa | Concrete Rectangular | 250 | 375 | 937.5 | 6950 | 0.65 | 1594.04 | G300E | 3295458.33 | 25.86 | G300E | 1532044.97 | 12.02
2024 | Story7 | B74 | 32 MPa RC Beam (37.5 cm x 25 cm) | Beam | 32MPa | Concrete Rectangular | 250 | 375 | 937.5 | 4550 | 0.43 | 1043.58 | G300E | 1982825 | 15.56 | G300E | 1075183.69 | 8.44
2025 | Story7 | B75 | 32 MPa RC Beam (37.5 cm x 25 cm) | Beam | 32MPa | Concrete Rectangular | 250 | 375 | 937.5 | 6950 | 0.65 | 1594.04 | G300E | 2964490.91 | 23.26 | G300E | 2474559.74 | 19.42
2026 | Story7 | B76 | 32 MPa RC Beam (37.5 cm x 25 cm) | Beam | 32MPa | Concrete Rectangular | 250 | 375 | 937.5 | 6950 | 0.65 | 1594.04 | G300E | 3017563.64 | 23.68 | G300E | 2300374.97 | 18.05
2027 | Story7 | B77 | 32 MPa RC Beam (37.5 cm x 25 cm) | Beam | 32MPa | Concrete Rectangular | 250 | 375 | 937.5 | 4550 | 0.43 | 1043.58 | G300E | 2144350 | 16.83 | G300E | 1075183.69 | 8.44
2028 | Story7 | B78 | 32 MPa RC Beam (37.5 cm x 25 cm) | Beam | 32MPa | Concrete Rectangular | 250 | 375 | 937.5 | 6950 | 0.65 | 1594.04 | G300E | 3138872.73 | 24.63 | G300E | 1114214.52 | 8.74
2029 | Story7 | B79 | 32 MPa RC Beam (37.5 cm x 25 cm) | Beam | 32MPa | Concrete Rectangular | 250 | 375 | 937.5 | 4550 | 0.43 | 1043.58 | G300E | 2217800 | 17.4 | G300E | 1075183.69 | 8.44
2030 | Story7 | B8 | 32 MPa RC Beam (37.5 cm x 25 cm) | Beam | 32MPa | Concrete Rectangular | 250 | 375 | 937.5 | 4550 | 0.43 | 1043.58 | G300E | 1674400 | 13.14 | G300E | 1075183.69 | 8.44
2031 | Story7 | B80 | 32 MPa RC Beam (37.5 cm x 25 cm) | Beam | 32MPa | Concrete Rectangular | 250 | 375 | 937.5 | 6950 | 0.65 | 1594.04 | G300E | 3165409.09 | 24.84 | G300E | 1672741.8 | 13.12
2032 | Story7 | B81 | 32 MPa RC Beam (37.5 cm x 25 cm) | Beam | 32MPa | Concrete Rectangular | 250 | 375 | 937.5 | 4550 | 0.43 | 1043.58 | G300E | 2065050 | 16.2 | G300E | 1075183.69 | 8.44
2033 | Story7 | B82 | 32 MPa RC Beam (37.5 cm x 25 cm) | Beam | 32MPa | Concrete Rectangular | 250 | 375 | 937.5 | 6950 | 0.65 | 1594.04 | G300E | 3321152.27 | 26.06 | G300E | 1533109.98 | 12.03
2034 | Story7 | B83 | 32 MPa RC Beam (37.5 cm x 25 cm) | Beam | 32MPa | Concrete Rectangular | 250 | 375 | 937.5 | 4550 | 0.43 | 1043.58 | G300E | 2090400 | 16.4 | G300E | 1075183.69 | 8.44
2035 | Story7 | B84 | 32 MPa RC Beam (37.5 cm x 25 cm) | Beam | 32MPa | Concrete Rectangular | 250 | 375 | 937.5 | 6950 | 0.65 | 1594.04 | G300E | 3320836.36 | 26.06 | G300E | 1533109.98 | 12.03
2036 | Story7 | B85 | 32 MPa RC Beam (37.5 cm x 25 cm) | Beam | 32MPa | Concrete Rectangular | 250 | 375 | 937.5 | 4550 | 0.43 | 1043.58 | G300E | 2065050 | 16.2 | G300E | 1075183.69 | 8.44
2037 | Story7 | B86 | 32 MPa RC Beam (37.5 cm x 25 cm) | Beam | 32MPa | Concrete Rectangular | 250 | 375 | 937.5 | 6950 | 0.65 | 1594.04 | G300E | 3162881.82 | 24.82 | G300E | 1672741.8 | 13.12
2038 | Story7 | B87 | 32 MPa RC Beam (37.5 cm x 25 cm) | Beam | 32MPa | Concrete Rectangular | 250 | 375 | 937.5 | 4550 | 0.43 | 1043.58 | G300E | 2056275 | 16.13 | G300E | 1075183.69 | 8.44
2039 | Story7 | B88 | 32 MPa RC Beam (37.5 cm x 25 cm) | Beam | 32MPa | Concrete Rectangular | 250 | 375 | 937.5 | 6950 | 0.65 | 1594.04 | G300E | 3144875 | 24.68 | G300E | 1114214.52 | 8.74
2040 | Story7 | B89 | 32 MPa RC Beam (37.5 cm x 25 cm) | Beam | 32MPa | Concrete Rectangular | 250 | 375 | 937.5 | 4550 | 0.43 | 1043.58 | G300E | 2120835.29 | 16.64 | G300E | 873934.56 | 6.86
2041 | Story7 | B9 | 32 MPa RC Beam (37.5 cm x 25 cm) | Beam | 32MPa | Concrete Rectangular | 250 | 375 | 937.5 | 6950 | 0.65 | 1594.04 | G300E | 3704665.91 | 29.07 | G300E | 1148767.47 | 9.01
2042 | Story7 | B90 | 32 MPa RC Beam (37.5 cm x 25 cm) | Beam | 32MPa | Concrete Rectangular | 250 | 375 | 937.5 | 6950 | 0.65 | 1594.04 | G300E | 2998508 | 23.53 | G300E | 2278284.37 | 17.88
2043 | Story7 | B91 | 32 MPa RC Beam (37.5 cm x 25 cm) | Beam | 32MPa | Concrete Rectangular | 250 | 375 | 937.5 | 6950 | 0.65 | 1594.04 | G300E | 3294300 | 25.85 | G300E | 2474559.74 | 19.42
2044 | Story7 | B92 | 32 MPa RC Beam (37.5 cm x 25 cm) | Beam | 32MPa | Concrete Rectangular | 250 | 375 | 937.5 | 4550 | 0.43 | 1043.58 | G300E | 2315950 | 18.17 | G300E | 1075183.69 | 8.44
2045 | Story7 | B93 | 32 MPa RC Beam (37.5 cm x 25 cm) | Beam | 32MPa | Concrete Rectangular | 250 | 375 | 937.5 | 6950 | 0.65 | 1594.04 | G300E | 3628215.91 | 28.47 | G300E | 1673754.68 | 13.13
2046 | Story7 | B94 | 32 MPa RC Beam (37.5 cm x 25 cm) | Beam | 32MPa | Concrete Rectangular | 250 | 375 | 937.5 | 4550 | 0.43 | 1043.58 | G300E | 2382900 | 18.7 | G300E | 1075183.69 | 8.44
2047 | Story7 | B95 | 32 MPa RC Beam (37.5 cm x 25 cm) | Beam | 32MPa | Concrete Rectangular | 250 | 375 | 937.5 | 6950 | 0.65 | 1594.04 | G300E | 3647802.27 | 28.62 | G300E | 1673040.33 | 13.13
2048 | Story7 | B96 | 32 MPa RC Beam (37.5 cm x 25 cm) | Beam | 32MPa | Concrete Rectangular | 250 | 375 | 937.5 | 4550 | 0.43 | 1043.58 | G300E | 2310100 | 18.13 | G300E | 1075183.69 | 8.44
2049 | Story7 | B97 | 32 MPa RC Beam (37.5 cm x 25 cm) | Beam | 32MPa | Concrete Rectangular | 250 | 375 | 937.5 | 6950 | 0.65 | 1594.04 | G300E | 3704665.91 | 29.07 | G300E | 1707294.75 | 13.4
2050 | Story7 | B98 | 32 MPa RC Beam (37.5 cm x 25 cm) | Beam | 32MPa | Concrete Rectangular | 250 | 375 | 937.5 | 4550 | 0.43 | 1043.58 | G300E | 2247050 | 17.63 | G300E | 1075183.69 | 8.44
2051 | Story7 | B99 | 32 MPa RC Beam (37.5 cm x 25 cm) | Beam | 32MPa | Concrete Rectangular | 250 | 375 | 937.5 | 6950 | 0.65 | 1594.04 | G300E | 3704665.91 | 29.07 | G300E | 1707294.75 | 13.4
2052 | Story8 | B1 | 32 MPa RC Beam (37.5 cm x 25 cm) | Beam | 32MPa | Concrete Rectangular | 250 | 375 | 937.5 | 6950 | 0.65 | 1594.04 | G300E | 3216586.36 | 25.24 | G300E | 2055664.29 | 16.13
2053 | Story8 | B10 | 32 MPa RC Beam (37.5 cm x 25 cm) | Beam | 32MPa | Concrete Rectangular | 250 | 375 | 937.5 | 4550 | 0.43 | 1043.58 | G300E | 1671475 | 13.12 | G300E | 1362483.69 | 10.69
2054 | Story8 | B100 | 32 MPa RC Beam (37.5 cm x 25 cm) | Beam | 32MPa | Concrete Rectangular | 250 | 375 | 937.5 | 4550 | 0.43 | 1043.58 | G300E | 2211625 | 17.35 | G300E | 1075183.69 | 8.44
2055 | Story8 | B101 | 32 MPa RC Beam (37.5 cm x 25 cm) | Beam | 32MPa | Concrete Rectangular | 250 | 375 | 937.5 | 6950 | 0.65 | 1594.04 | G300E | 3645590.91 | 28.6 | G300E | 1673672.94 | 13.13
2056 | Story8 | B102 | 32 MPa RC Beam (37.5 cm x 25 cm) | Beam | 32MPa | Concrete Rectangular | 250 | 375 | 937.5 | 4550 | 0.43 | 1043.58 | G300E | 2368925 | 18.59 | G300E | 1075183.69 | 8.44
2057 | Story8 | B103 | 32 MPa RC Beam (37.5 cm x 25 cm) | Beam | 32MPa | Concrete Rectangular | 250 | 375 | 937.5 | 6950 | 0.65 | 1594.04 | G300E | 3624425 | 28.44 | G300E | 1674515.23 | 13.14
2058 | Story8 | B104 | 32 MPa RC Beam (37.5 cm x 25 cm) | Beam | 32MPa | Concrete Rectangular | 250 | 375 | 937.5 | 4550 | 0.43 | 1043.58 | G300E | 2305550 | 18.09 | G300E | 1075183.69 | 8.44
2059 | Story8 | B105 | 32 MPa RC Beam (37.5 cm x 25 cm) | Beam | 32MPa | Concrete Rectangular | 250 | 375 | 937.5 | 6950 | 0.65 | 1594.04 | G300E | 3216270.45 | 25.24 | G300E | 2474559.74 | 19.42
2060 | Story8 | B106 | 32 MPa RC Beam (37.5 cm x 25 cm) | Beam | 32MPa | Concrete Rectangular | 250 | 375 | 937.5 | 4550 | 0.43 | 1043.58 | G300E | 2295150 | 18.01 | G300E | 1720878.25 | 13.5
2061 | Story8 | B107 | 32 MPa RC Beam (37.5 cm x 25 cm) | Beam | 32MPa | Concrete Rectangular | 250 | 375 | 937.5 | 4550 | 0.43 | 1043.58 | G300E | 2272725 | 17.83 | G300E | 2259930.97 | 17.73
2062 | Story8 | B108 | 32 MPa RC Beam (37.5 cm x 25 cm) | Beam | 32MPa | Concrete Rectangular | 250 | 375 | 937.5 | 4550 | 0.43 | 1043.58 | G300E | 2275975 | 17.86 | G300E | 2259930.97 | 17.73
2063 | Story8 | B109 | 32 MPa RC Beam (37.5 cm x 25 cm) | Beam | 32MPa | Concrete Rectangular | 250 | 375 | 937.5 | 4550 | 0.43 | 1043.58 | G300E | 2274350 | 17.85 | G300E | 1720878.25 | 13.5
2064 | Story8 | B11 | 32 MPa RC Beam (37.5 cm x 25 cm) | Beam | 32MPa | Concrete Rectangular | 250 | 375 | 937.5 | 6950 | 0.65 | 1594.04 | G300E | 3645590.91 | 28.6 | G300E | 1115145.66 | 8.75
2065 | Story8 | B110 | 32 MPa RC Beam (37.5 cm x 25 cm) | Beam | 32MPa | Concrete Rectangular | 250 | 375 | 937.5 | 4550 | 0.43 | 1043.58 | G300E | 2275650 | 17.86 | G300E | 2259930.97 | 17.73
2066 | Story8 | B111 | 32 MPa RC Beam (37.5 cm x 25 cm) | Beam | 32MPa | Concrete Rectangular | 250 | 375 | 937.5 | 4550 | 0.43 | 1043.58 | G300E | 2272400 | 17.83 | G300E | 2259930.97 | 17.73
2067 | Story8 | B112 | 32 MPa RC Beam (37.5 cm x 25 cm) | Beam | 32MPa | Concrete Rectangular | 250 | 375 | 937.5 | 4550 | 0.43 | 1043.58 | G300E | 2295150 | 18.01 | G300E | 1720878.25 | 13.5
2068 | Story8 | B12 | 32 MPa RC Beam (37.5 cm x 25 cm) | Beam | 32MPa | Concrete Rectangular | 250 | 375 | 937.5 | 4550 | 0.43 | 1043.58 | G300E | 1671800 | 13.12 | G300E | 1649783.69 | 12.94
2069 | Story8 | B13 | 32 MPa RC Beam (37.5 cm x 25 cm) | Beam | 32MPa | Concrete Rectangular | 250 | 375 | 937.5 | 6950 | 0.65 | 1594.04 | G300E | 3624740.91 | 28.44 | G300E | 1115980.85 | 8.76
2070 | Story8 | B14 | 32 MPa RC Beam (37.5 cm x 25 cm) | Beam | 32MPa | Concrete Rectangular | 250 | 375 | 937.5 | 4550 | 0.43 | 1043.58 | G300E | 1602575 | 12.57 | G300E | 1649783.69 | 12.94
2071 | Story8 | B15 | 32 MPa RC Beam (37.5 cm x 25 cm) | Beam | 32MPa | Concrete Rectangular | 250 | 375 | 937.5 | 6950 | 0.65 | 1594.04 | G300E | 3213111.36 | 25.21 | G300E | 2055664.29 | 16.13
2072 | Story8 | B16 | 32 MPa RC Beam (37.5 cm x 25 cm) | Beam | 32MPa | Concrete Rectangular | 250 | 375 | 937.5 | 6950 | 0.65 | 1594.04 | G300E | 3025777.27 | 23.74 | G300E | 1183320.43 | 9.28
2073 | Story8 | B17 | 32 MPa RC Beam (37.5 cm x 25 cm) | Beam | 32MPa | Concrete Rectangular | 250 | 375 | 937.5 | 4550 | 0.43 | 1043.58 | G300E | 1828450 | 14.35 | G300E | 1075183.69 | 8.44
2074 | Story8 | B18 | 32 MPa RC Beam (37.5 cm x 25 cm) | Beam | 32MPa | Concrete Rectangular | 250 | 375 | 937.5 | 6950 | 0.65 | 1594.04 | G300E | 3134765.91 | 24.6 | G300E | 1114214.52 | 8.74
2075 | Story8 | B19 | 32 MPa RC Beam (37.5 cm x 25 cm) | Beam | 32MPa | Concrete Rectangular | 250 | 375 | 937.5 | 4550 | 0.43 | 1043.58 | G300E | 1700075 | 13.34 | G300E | 1075183.69 | 8.44
2076 | Story8 | B2 | 32 MPa RC Beam (37.5 cm x 25 cm) | Beam | 32MPa | Concrete Rectangular | 250 | 375 | 937.5 | 4550 | 0.43 | 1043.58 | G300E | 1603550 | 12.58 | G300E | 1649783.69 | 12.94
2077 | Story8 | B20 | 32 MPa RC Beam (37.5 cm x 25 cm) | Beam | 32MPa | Concrete Rectangular | 250 | 375 | 937.5 | 6950 | 0.65 | 1594.04 | G300E | 3160986.36 | 24.8 | G300E | 1114214.52 | 8.74
2078 | Story8 | B21 | 32 MPa RC Beam (37.5 cm x 25 cm) | Beam | 32MPa | Concrete Rectangular | 250 | 375 | 937.5 | 4550 | 0.43 | 1043.58 | G300E | 1534325 | 12.04 | G300E | 1075183.69 | 8.44
2079 | Story8 | B22 | 32 MPa RC Beam (37.5 cm x 25 cm) | Beam | 32MPa | Concrete Rectangular | 250 | 375 | 937.5 | 6950 | 0.65 | 1594.04 | G300E | 3342634.09 | 26.23 | G300E | 1114214.52 | 8.74
2080 | Story8 | B23 | 32 MPa RC Beam (37.5 cm x 25 cm) | Beam | 32MPa | Concrete Rectangular | 250 | 375 | 937.5 | 4550 | 0.43 | 1043.58 | G300E | 1547000 | 12.14 | G300E | 1075183.69 | 8.44
2081 | Story8 | B24 | 32 MPa RC Beam (37.5 cm x 25 cm) | Beam | 32MPa | Concrete Rectangular | 250 | 375 | 937.5 | 6950 | 0.65 | 1594.04 | G300E | 3342634.09 | 26.23 | G300E | 1114214.52 | 8.74
2082 | Story8 | B25 | 32 MPa RC Beam (37.5 cm x 25 cm) | Beam | 32MPa | Concrete Rectangular | 250 | 375 | 937.5 | 4550 | 0.43 | 1043.58 | G300E | 1534325 | 12.04 | G300E | 1075183.69 | 8.44
2083 | Story8 | B26 | 32 MPa RC Beam (37.5 cm x 25 cm) | Beam | 32MPa | Concrete Rectangular | 250 | 375 | 937.5 | 6950 | 0.65 | 1594.04 | G300E | 3160986.36 | 24.8 | G300E | 1114214.52 | 8.74
2084 | Story8 | B27 | 32 MPa RC Beam (37.5 cm x 25 cm) | Beam | 32MPa | Concrete Rectangular | 250 | 375 | 937.5 | 4550 | 0.43 | 1043.58 | G300E | 1700075 | 13.34 | G300E | 1075183.69 | 8.44
2085 | Story8 | B28 | 32 MPa RC Beam (37.5 cm x 25 cm) | Beam | 32MPa | Concrete Rectangular | 250 | 375 | 937.5 | 6950 | 0.65 | 1594.04 | G300E | 3134765.91 | 24.6 | G300E | 1114214.52 | 8.74
2086 | Story8 | B29 | 32 MPa RC Beam (37.5 cm x 25 cm) | Beam | 32MPa | Concrete Rectangular | 250 | 375 | 937.5 | 4550 | 0.43 | 1043.58 | G300E | 1828450 | 14.35 | G300E | 1075183.69 | 8.44
2087 | Story8 | B3 | 32 MPa RC Beam (37.5 cm x 25 cm) | Beam | 32MPa | Concrete Rectangular | 250 | 375 | 937.5 | 6950 | 0.65 | 1594.04 | G300E | 3624740.91 | 28.44 | G300E | 1115986.77 | 8.76
2088 | Story8 | B30 | 32 MPa RC Beam (37.5 cm x 25 cm) | Beam | 32MPa | Concrete Rectangular | 250 | 375 | 937.5 | 6950 | 0.65 | 1594.04 | G300E | 3023565.91 | 23.72 | G300E | 1183320.43 | 9.28
2089 | Story8 | B31 | 32 MPa RC Beam (37.5 cm x 25 cm) | Beam | 32MPa | Concrete Rectangular | 250 | 375 | 937.5 | 6950 | 0.65 | 1594.04 | G300E | 2985656.82 | 23.43 | G300E | 2440006.79 | 19.15
2090 | Story8 | B32 | 32 MPa RC Beam (37.5 cm x 25 cm) | Beam | 32MPa | Concrete Rectangular | 250 | 375 | 937.5 | 4550 | 0.43 | 1043.58 | G300E | 1703975 | 13.37 | G300E | 1075183.69 | 8.44
2091 | Story8 | B33 | 32 MPa RC Beam (37.5 cm x 25 cm) | Beam | 32MPa | Concrete Rectangular | 250 | 375 | 937.5 | 6950 | 0.65 | 1594.04 | G300E | 3235540.91 | 25.39 | G300E | 1114214.52 | 8.74
2092 | Story8 | B34 | 32 MPa RC Beam (37.5 cm x 25 cm) | Beam | 32MPa | Concrete Rectangular | 250 | 375 | 937.5 | 4550 | 0.43 | 1043.58 | G300E | 1683175 | 13.21 | G300E | 1075183.69 | 8.44
2093 | Story8 | B35 | 32 MPa RC Beam (37.5 cm x 25 cm) | Beam | 32MPa | Concrete Rectangular | 250 | 375 | 937.5 | 6950 | 0.65 | 1594.04 | G300E | 3210584.09 | 25.19 | G300E | 1114214.52 | 8.74
2094 | Story8 | B36 | 32 MPa RC Beam (37.5 cm x 25 cm) | Beam | 32MPa | Concrete Rectangular | 250 | 375 | 937.5 | 4550 | 0.43 | 1043.58 | G300E | 1677000 | 13.16 | G300E | 1075183.69 | 8.44
2095 | Story8 | B37 | 32 MPa RC Beam (37.5 cm x 25 cm) | Beam | 32MPa | Concrete Rectangular | 250 | 375 | 937.5 | 7200 | 0.68 | 1651.38 | G300E | 3633182.61 | 28.51 | G300E | 1310951.74 | 10.29
2096 | Story8 | B38 | 32 MPa RC Beam (37.5 cm x 25 cm) | Beam | 32MPa | Concrete Rectangular | 250 | 375 | 937.5 | 4550 | 0.43 | 1043.58 | G300E | 1313650 | 10.31 | G300E | 1075183.69 | 8.44
2097 | Story8 | B39 | 32 MPa RC Beam (37.5 cm x 25 cm) | Beam | 32MPa | Concrete Rectangular | 250 | 375 | 937.5 | 7200 | 0.68 | 1651.38 | G300E | 3634121.74 | 28.51 | G300E | 1310951.74 | 10.29
2098 | Story8 | B4 | 32 MPa RC Beam (37.5 cm x 25 cm) | Beam | 32MPa | Concrete Rectangular | 250 | 375 | 937.5 | 4550 | 0.43 | 1043.58 | G300E | 1672450 | 13.12 | G300E | 1649783.69 | 12.94
2099 | Story8 | B40 | 32 MPa RC Beam (37.5 cm x 25 cm) | Beam | 32MPa | Concrete Rectangular | 250 | 375 | 937.5 | 4550 | 0.43 | 1043.58 | G300E | 1677000 | 13.16 | G300E | 1075183.69 | 8.44
2100 | Story8 | B41 | 32 MPa RC Beam (37.5 cm x 25 cm) | Beam | 32MPa | Concrete Rectangular | 250 | 375 | 937.5 | 6950 | 0.65 | 1594.04 | G300E | 3210268.18 | 25.19 | G300E | 1114214.52 | 8.74
2101 | Story8 | B42 | 32 MPa RC Beam (37.5 cm x 25 cm) | Beam | 32MPa | Concrete Rectangular | 250 | 375 | 937.5 | 4550 | 0.43 | 1043.58 | G300E | 1683175 | 13.21 | G300E | 1075183.69 | 8.44
2102 | Story8 | B43 | 32 MPa RC Beam (37.5 cm x 25 cm) | Beam | 32MPa | Concrete Rectangular | 250 | 375 | 937.5 | 6950 | 0.65 | 1594.04 | G300E | 3234277.27 | 25.38 | G300E | 1114214.52 | 8.74
2103 | Story8 | B44 | 32 MPa RC Beam (37.5 cm x 25 cm) | Beam | 32MPa | Concrete Rectangular | 250 | 375 | 937.5 | 4550 | 0.43 | 1043.58 | G300E | 1703975 | 13.37 | G300E | 1075183.69 | 8.44
2104 | Story8 | B45 | 32 MPa RC Beam (37.5 cm x 25 cm) | Beam | 32MPa | Concrete Rectangular | 250 | 375 | 937.5 | 6950 | 0.65 | 1594.04 | G300E | 2985340.91 | 23.42 | G300E | 2440006.79 | 19.15
2105 | Story8 | B46 | 32 MPa RC Beam (37.5 cm x 25 cm) | Beam | 32MPa | Concrete Rectangular | 250 | 375 | 937.5 | 6950 | 0.65 | 1594.04 | G300E | 2934795.45 | 23.03 | G300E | 2440006.79 | 19.15
2106 | Story8 | B47 | 32 MPa RC Beam (37.5 cm x 25 cm) | Beam | 32MPa | Concrete Rectangular | 250 | 375 | 937.5 | 4550 | 0.43 | 1043.58 | G300E | 1768650 | 13.88 | G300E | 1075183.69 | 8.44
2107 | Story8 | B48 | 32 MPa RC Beam (37.5 cm x 25 cm) | Beam | 32MPa | Concrete Rectangular | 250 | 375 | 937.5 | 6950 | 0.65 | 1594.04 | G300E | 3131290.91 | 24.57 | G300E | 1114214.52 | 8.74
2108 | Story8 | B49 | 32 MPa RC Beam (37.5 cm x 25 cm) | Beam | 32MPa | Concrete Rectangular | 250 | 375 | 937.5 | 4550 | 0.43 | 1043.58 | G300E | 1722500 | 13.52 | G300E | 1075183.69 | 8.44
2109 | Story8 | B5 | 32 MPa RC Beam (37.5 cm x 25 cm) | Beam | 32MPa | Concrete Rectangular | 250 | 375 | 937.5 | 6950 | 0.65 | 1594.04 | G300E | 3645590.91 | 28.6 | G300E | 1115149.22 | 8.75
2110 | Story8 | B50 | 32 MPa RC Beam (37.5 cm x 25 cm) | Beam | 32MPa | Concrete Rectangular | 250 | 375 | 937.5 | 6950 | 0.65 | 1594.04 | G300E | 2721556.82 | 21.35 | G300E | 2162163.16 | 16.97
2111 | Story8 | B51 | 32 MPa RC Beam (37.5 cm x 25 cm) | Beam | 32MPa | Concrete Rectangular | 250 | 375 | 937.5 | 4800 | 0.45 | 1100.92 | G300E | 2118400 | 16.62 | G300E | 1235082.8 | 9.69
2112 | Story8 | B55 | 32 MPa RC Beam (37.5 cm x 25 cm) | Beam | 32MPa | Concrete Rectangular | 250 | 375 | 937.5 | 4550 | 0.43 | 1043.58 | G300E | 2010190 | 15.77 | G300E | 1170755.57 | 9.19
2113 | Story8 | B56 | 32 MPa RC Beam (37.5 cm x 25 cm) | Beam | 32MPa | Concrete Rectangular | 250 | 375 | 937.5 | 6950 | 0.65 | 1594.04 | G300E | 2719661.36 | 21.34 | G300E | 2162163.16 | 16.97
2114 | Story8 | B57 | 32 MPa RC Beam (37.5 cm x 25 cm) | Beam | 32MPa | Concrete Rectangular | 250 | 375 | 937.5 | 4550 | 0.43 | 1043.58 | G300E | 1721525 | 13.51 | G300E | 1075183.69 | 8.44
2115 | Story8 | B58 | 32 MPa RC Beam (37.5 cm x 25 cm) | Beam | 32MPa | Concrete Rectangular | 250 | 375 | 937.5 | 6950 | 0.65 | 1594.04 | G300E | 3131606.82 | 24.57 | G300E | 1114214.52 | 8.74
2116 | Story8 | B59 | 32 MPa RC Beam (37.5 cm x 25 cm) | Beam | 32MPa | Concrete Rectangular | 250 | 375 | 937.5 | 4550 | 0.43 | 1043.58 | G300E | 1768975 | 13.88 | G300E | 1075183.69 | 8.44
2117 | Story8 | B6 | 32 MPa RC Beam (37.5 cm x 25 cm) | Beam | 32MPa | Concrete Rectangular | 250 | 375 | 937.5 | 4550 | 0.43 | 1043.58 | G300E | 1670500 | 13.11 | G300E | 1362483.69 | 10.69
2118 | Story8 | B60 | 32 MPa RC Beam (37.5 cm x 25 cm) | Beam | 32MPa | Concrete Rectangular | 250 | 375 | 937.5 | 6950 | 0.65 | 1594.04 | G300E | 2933531.82 | 23.02 | G300E | 2440006.79 | 19.15
2119 | Story8 | B61 | 32 MPa RC Beam (37.5 cm x 25 cm) | Beam | 32MPa | Concrete Rectangular | 250 | 375 | 937.5 | 6950 | 0.65 | 1594.04 | G300E | 2985656.82 | 23.43 | G300E | 2440006.79 | 19.15
2120 | Story8 | B62 | 32 MPa RC Beam (37.5 cm x 25 cm) | Beam | 32MPa | Concrete Rectangular | 250 | 375 | 937.5 | 4550 | 0.43 | 1043.58 | G300E | 1975350 | 15.5 | G300E | 1075183.69 | 8.44
2121 | Story8 | B63 | 32 MPa RC Beam (37.5 cm x 25 cm) | Beam | 32MPa | Concrete Rectangular | 250 | 375 | 937.5 | 6950 | 0.65 | 1594.04 | G300E | 3235540.91 | 25.39 | G300E | 1114214.52 | 8.74
2122 | Story8 | B64 | 32 MPa RC Beam (37.5 cm x 25 cm) | Beam | 32MPa | Concrete Rectangular | 250 | 375 | 937.5 | 4550 | 0.43 | 1043.58 | G300E | 1927900 | 15.13 | G300E | 1075183.69 | 8.44
2123 | Story8 | B65 | 32 MPa RC Beam (37.5 cm x 25 cm) | Beam | 32MPa | Concrete Rectangular | 250 | 375 | 937.5 | 6950 | 0.65 | 1594.04 | G300E | 3210584.09 | 25.19 | G300E | 1533109.98 | 12.03
2124 | Story8 | B66 | 32 MPa RC Beam (37.5 cm x 25 cm) | Beam | 32MPa | Concrete Rectangular | 250 | 375 | 937.5 | 4800 | 0.45 | 1100.92 | G300E | 2263360 | 17.76 | G300E | 1235082.8 | 9.69
2125 | Story8 | B67 | 32 MPa RC Beam (37.5 cm x 25 cm) | Beam | 32MPa | Concrete Rectangular | 250 | 375 | 937.5 | 6950 | 0.65 | 1594.04 | G300E | 3507030.43 | 27.52 | G300E | 1265432.58 | 9.93
2126 | Story8 | B69 | 32 MPa RC Beam (37.5 cm x 25 cm) | Beam | 32MPa | Concrete Rectangular | 250 | 375 | 937.5 | 6950 | 0.65 | 1594.04 | G300E | 3511563.04 | 27.55 | G300E | 1265432.58 | 9.93
2127 | Story8 | B7 | 32 MPa RC Beam (37.5 cm x 25 cm) | Beam | 32MPa | Concrete Rectangular | 250 | 375 | 937.5 | 6950 | 0.65 | 1594.04 | G300E | 3713195.45 | 29.14 | G300E | 1148767.47 | 9.01
2128 | Story8 | B70 | 32 MPa RC Beam (37.5 cm x 25 cm) | Beam | 32MPa | Concrete Rectangular | 250 | 375 | 937.5 | 4550 | 0.43 | 1043.58 | G300E | 2190370 | 17.19 | G300E | 1405724.78 | 11.03
2129 | Story8 | B71 | 32 MPa RC Beam (37.5 cm x 25 cm) | Beam | 32MPa | Concrete Rectangular | 250 | 375 | 937.5 | 6950 | 0.65 | 1594.04 | G300E | 3214375 | 25.22 | G300E | 1533109.98 | 12.03
2130 | Story8 | B72 | 32 MPa RC Beam (37.5 cm x 25 cm) | Beam | 32MPa | Concrete Rectangular | 250 | 375 | 937.5 | 4550 | 0.43 | 1043.58 | G300E | 1844050 | 14.47 | G300E | 1075183.69 | 8.44
2131 | Story8 | B73 | 32 MPa RC Beam (37.5 cm x 25 cm) | Beam | 32MPa | Concrete Rectangular | 250 | 375 | 937.5 | 6950 | 0.65 | 1594.04 | G300E | 3289956.25 | 25.81 | G300E | 1500371.43 | 11.77
2132 | Story8 | B74 | 32 MPa RC Beam (37.5 cm x 25 cm) | Beam | 32MPa | Concrete Rectangular | 250 | 375 | 937.5 | 4550 | 0.43 | 1043.58 | G300E | 1973400 | 15.48 | G300E | 1075183.69 | 8.44
2133 | Story8 | B75 | 32 MPa RC Beam (37.5 cm x 25 cm) | Beam | 32MPa | Concrete Rectangular | 250 | 375 | 937.5 | 6950 | 0.65 | 1594.04 | G300E | 2964806.82 | 23.26 | G300E | 2474559.74 | 19.42
2134 | Story8 | B76 | 32 MPa RC Beam (37.5 cm x 25 cm) | Beam | 32MPa | Concrete Rectangular | 250 | 375 | 937.5 | 6950 | 0.65 | 1594.04 | G300E | 3025777.27 | 23.74 | G300E | 2300374.97 | 18.05
2135 | Story8 | B77 | 32 MPa RC Beam (37.5 cm x 25 cm) | Beam | 32MPa | Concrete Rectangular | 250 | 375 | 937.5 | 4550 | 0.43 | 1043.58 | G300E | 2133950 | 16.74 | G300E | 1075183.69 | 8.44
2136 | Story8 | B78 | 32 MPa RC Beam (37.5 cm x 25 cm) | Beam | 32MPa | Concrete Rectangular | 250 | 375 | 937.5 | 6950 | 0.65 | 1594.04 | G300E | 3134765.91 | 24.6 | G300E | 1114214.52 | 8.74
2137 | Story8 | B79 | 32 MPa RC Beam (37.5 cm x 25 cm) | Beam | 32MPa | Concrete Rectangular | 250 | 375 | 937.5 | 4550 | 0.43 | 1043.58 | G300E | 1960400 | 15.38 | G300E | 1075183.69 | 8.44
2138 | Story8 | B8 | 32 MPa RC Beam (37.5 cm x 25 cm) | Beam | 32MPa | Concrete Rectangular | 250 | 375 | 937.5 | 4550 | 0.43 | 1043.58 | G300E | 1668875 | 13.09 | G300E | 1075183.69 | 8.44
2139 | Story8 | B80 | 32 MPa RC Beam (37.5 cm x 25 cm) | Beam | 32MPa | Concrete Rectangular | 250 | 375 | 937.5 | 6950 | 0.65 | 1594.04 | G300E | 3160986.36 | 24.8 | G300E | 1672741.8 | 13.12
2140 | Story8 | B81 | 32 MPa RC Beam (37.5 cm x 25 cm) | Beam | 32MPa | Concrete Rectangular | 250 | 375 | 937.5 | 4550 | 0.43 | 1043.58 | G300E | 2054650 | 16.12 | G300E | 1075183.69 | 8.44
2141 | Story8 | B82 | 32 MPa RC Beam (37.5 cm x 25 cm) | Beam | 32MPa | Concrete Rectangular | 250 | 375 | 937.5 | 6950 | 0.65 | 1594.04 | G300E | 3342634.09 | 26.23 | G300E | 1114214.52 | 8.74
2142 | Story8 | B83 | 32 MPa RC Beam (37.5 cm x 25 cm) | Beam | 32MPa | Concrete Rectangular | 250 | 375 | 937.5 | 4550 | 0.43 | 1043.58 | G300E | 2061800 | 16.18 | G300E | 1075183.69 | 8.44
2143 | Story8 | B84 | 32 MPa RC Beam (37.5 cm x 25 cm) | Beam | 32MPa | Concrete Rectangular | 250 | 375 | 937.5 | 6950 | 0.65 | 1594.04 | G300E | 3342002.27 | 26.22 | G300E | 1114214.52 | 8.74
2144 | Story8 | B85 | 32 MPa RC Beam (37.5 cm x 25 cm) | Beam | 32MPa | Concrete Rectangular | 250 | 375 | 937.5 | 4550 | 0.43 | 1043.58 | G300E | 2053675 | 16.11 | G300E | 1075183.69 | 8.44
2145 | Story8 | B86 | 32 MPa RC Beam (37.5 cm x 25 cm) | Beam | 32MPa | Concrete Rectangular | 250 | 375 | 937.5 | 6950 | 0.65 | 1594.04 | G300E | 3159090.91 | 24.79 | G300E | 1672741.8 | 13.12
2146 | Story8 | B87 | 32 MPa RC Beam (37.5 cm x 25 cm) | Beam | 32MPa | Concrete Rectangular | 250 | 375 | 937.5 | 4550 | 0.43 | 1043.58 | G300E | 1963325 | 15.4 | G300E | 1075183.69 | 8.44
2147 | Story8 | B88 | 32 MPa RC Beam (37.5 cm x 25 cm) | Beam | 32MPa | Concrete Rectangular | 250 | 375 | 937.5 | 6950 | 0.65 | 1594.04 | G300E | 3139820.45 | 24.64 | G300E | 1114214.52 | 8.74
2148 | Story8 | B89 | 32 MPa RC Beam (37.5 cm x 25 cm) | Beam | 32MPa | Concrete Rectangular | 250 | 375 | 937.5 | 4550 | 0.43 | 1043.58 | G300E | 2041879.41 | 16.02 | G300E | 878156.02 | 6.89
2149 | Story8 | B9 | 32 MPa RC Beam (37.5 cm x 25 cm) | Beam | 32MPa | Concrete Rectangular | 250 | 375 | 937.5 | 6950 | 0.65 | 1594.04 | G300E | 3713195.45 | 29.14 | G300E | 1148767.47 | 9.01
2150 | Story8 | B90 | 32 MPa RC Beam (37.5 cm x 25 cm) | Beam | 32MPa | Concrete Rectangular | 250 | 375 | 937.5 | 6950 | 0.65 | 1594.04 | G300E | 3007682 | 23.6 | G300E | 2277728.37 | 17.87
2151 | Story8 | B91 | 32 MPa RC Beam (37.5 cm x 25 cm) | Beam | 32MPa | Concrete Rectangular | 250 | 375 | 937.5 | 6950 | 0.65 | 1594.04 | G300E | 3216586.36 | 25.24 | G300E | 2474559.74 | 19.42
2152 | Story8 | B92 | 32 MPa RC Beam (37.5 cm x 25 cm) | Beam | 32MPa | Concrete Rectangular | 250 | 375 | 937.5 | 4550 | 0.43 | 1043.58 | G300E | 2304900 | 18.09 | G300E | 1075183.69 | 8.44
2153 | Story8 | B93 | 32 MPa RC Beam (37.5 cm x 25 cm) | Beam | 32MPa | Concrete Rectangular | 250 | 375 | 937.5 | 6950 | 0.65 | 1594.04 | G300E | 3624740.91 | 28.44 | G300E | 1674506.94 | 13.14
2154 | Story8 | B94 | 32 MPa RC Beam (37.5 cm x 25 cm) | Beam | 32MPa | Concrete Rectangular | 250 | 375 | 937.5 | 4550 | 0.43 | 1043.58 | G300E | 2369900 | 18.6 | G300E | 1075183.69 | 8.44
2155 | Story8 | B95 | 32 MPa RC Beam (37.5 cm x 25 cm) | Beam | 32MPa | Concrete Rectangular | 250 | 375 | 937.5 | 6950 | 0.65 | 1594.04 | G300E | 3645590.91 | 28.6 | G300E | 1673671.75 | 13.13
2156 | Story8 | B96 | 32 MPa RC Beam (37.5 cm x 25 cm) | Beam | 32MPa | Concrete Rectangular | 250 | 375 | 937.5 | 4550 | 0.43 | 1043.58 | G300E | 2211625 | 17.35 | G300E | 1075183.69 | 8.44
2157 | Story8 | B97 | 32 MPa RC Beam (37.5 cm x 25 cm) | Beam | 32MPa | Concrete Rectangular | 250 | 375 | 937.5 | 6950 | 0.65 | 1594.04 | G300E | 3713195.45 | 29.14 | G300E | 1707294.75 | 13.4
2158 | Story8 | B98 | 32 MPa RC Beam (37.5 cm x 25 cm) | Beam | 32MPa | Concrete Rectangular | 250 | 375 | 937.5 | 4550 | 0.43 | 1043.58 | G300E | 2215200 | 17.38 | G300E | 1075183.69 | 8.44
2159 | Story8 | B99 | 32 MPa RC Beam (37.5 cm x 25 cm) | Beam | 32MPa | Concrete Rectangular | 250 | 375 | 937.5 | 6950 | 0.65 | 1594.04 | G300E | 3713195.45 | 29.14 | G300E | 1707294.75 | 13.4
2160 | Story9 | B1 | 32 MPa RC Beam (35 cm x 25 cm) | Beam | 32MPa | Concrete Rectangular | 250 | 350 | 875 | 6962.5 | 0.61 | 1490.44 | G300E | 3143252.27 | 24.66 | G300E | 1918119.7 | 15.05
2161 | Story9 | B10 | 32 MPa RC Beam (35 cm x 25 cm) | Beam | 32MPa | Concrete Rectangular | 250 | 350 | 875 | 4562.5 | 0.4 | 976.68 | G300E | 1509861.61 | 11.85 | G300E | 1157736.66 | 9.08
2162 | Story9 | B100 | 32 MPa RC Beam (35 cm x 25 cm) | Beam | 32MPa | Concrete Rectangular | 250 | 350 | 875 | 4562.5 | 0.4 | 976.68 | G300E | 2026727.68 | 15.9 | G300E | 1020861.66 | 8.01
2163 | Story9 | B101 | 32 MPa RC Beam (35 cm x 25 cm) | Beam | 32MPa | Concrete Rectangular | 250 | 350 | 875 | 6962.5 | 0.61 | 1490.44 | G300E | 3509100 | 27.53 | G300E | 1523049.09 | 11.95
2164 | Story9 | B102 | 32 MPa RC Beam (35 cm x 25 cm) | Beam | 32MPa | Concrete Rectangular | 250 | 350 | 875 | 4562.5 | 0.4 | 976.68 | G300E | 1956334.82 | 15.35 | G300E | 1020861.66 | 8.01
2165 | Story9 | B103 | 32 MPa RC Beam (35 cm x 25 cm) | Beam | 32MPa | Concrete Rectangular | 250 | 350 | 875 | 6962.5 | 0.61 | 1490.44 | G300E | 3495807.95 | 27.43 | G300E | 1390128.64 | 10.91
2166 | Story9 | B104 | 32 MPa RC Beam (35 cm x 25 cm) | Beam | 32MPa | Concrete Rectangular | 250 | 350 | 875 | 4562.5 | 0.4 | 976.68 | G300E | 2144049.11 | 16.82 | G300E | 1020861.66 | 8.01
2167 | Story9 | B105 | 32 MPa RC Beam (35 cm x 25 cm) | Beam | 32MPa | Concrete Rectangular | 250 | 350 | 875 | 6962.5 | 0.61 | 1490.44 | G300E | 3144834.66 | 24.68 | G300E | 2449801.51 | 19.22
2168 | Story9 | B106 | 32 MPa RC Beam (35 cm x 25 cm) | Beam | 32MPa | Concrete Rectangular | 250 | 350 | 875 | 4562.5 | 0.4 | 976.68 | G300E | 2157410.71 | 16.93 | G300E | 1568361.66 | 12.31
2169 | Story9 | B107 | 32 MPa RC Beam (35 cm x 25 cm) | Beam | 32MPa | Concrete Rectangular | 250 | 350 | 875 | 4562.5 | 0.4 | 976.68 | G300E | 2125473.21 | 16.68 | G300E | 1705236.66 | 13.38
2170 | Story9 | B108 | 32 MPa RC Beam (35 cm x 25 cm) | Beam | 32MPa | Concrete Rectangular | 250 | 350 | 875 | 4562.5 | 0.4 | 976.68 | G300E | 2127428.57 | 16.69 | G300E | 1842111.66 | 14.45
2171 | Story9 | B109 | 32 MPa RC Beam (35 cm x 25 cm) | Beam | 32MPa | Concrete Rectangular | 250 | 350 | 875 | 4562.5 | 0.4 | 976.68 | G300E | 2125473.21 | 16.68 | G300E | 1294611.66 | 10.16
2172 | Story9 | B11 | 32 MPa RC Beam (35 cm x 25 cm) | Beam | 32MPa | Concrete Rectangular | 250 | 350 | 875 | 6962.5 | 0.61 | 1490.44 | G300E | 3508783.52 | 27.53 | G300E | 991367.27 | 7.78
2173 | Story9 | B110 | 32 MPa RC Beam (35 cm x 25 cm) | Beam | 32MPa | Concrete Rectangular | 250 | 350 | 875 | 4562.5 | 0.4 | 976.68 | G300E | 2127428.57 | 16.69 | G300E | 1842111.66 | 14.45
2174 | Story9 | B111 | 32 MPa RC Beam (35 cm x 25 cm) | Beam | 32MPa | Concrete Rectangular | 250 | 350 | 875 | 4562.5 | 0.4 | 976.68 | G300E | 2125147.32 | 16.67 | G300E | 1705236.66 | 13.38
2175 | Story9 | B112 | 32 MPa RC Beam (35 cm x 25 cm) | Beam | 32MPa | Concrete Rectangular | 250 | 350 | 875 | 4562.5 | 0.4 | 976.68 | G300E | 2157084.82 | 16.93 | G300E | 1568361.66 | 12.31
2176 | Story9 | B12 | 32 MPa RC Beam (35 cm x 25 cm) | Beam | 32MPa | Concrete Rectangular | 250 | 350 | 875 | 4562.5 | 0.4 | 976.68 | G300E | 1510187.5 | 11.85 | G300E | 1157736.66 | 9.08
2177 | Story9 | B13 | 32 MPa RC Beam (35 cm x 25 cm) | Beam | 32MPa | Concrete Rectangular | 250 | 350 | 875 | 6962.5 | 0.61 | 1490.44 | G300E | 3496757.39 | 27.44 | G300E | 991367.27 | 7.78
2178 | Story9 | B14 | 32 MPa RC Beam (35 cm x 25 cm) | Beam | 32MPa | Concrete Rectangular | 250 | 350 | 875 | 4562.5 | 0.4 | 976.68 | G300E | 1373964.29 | 10.78 | G300E | 1568361.66 | 12.31
2179 | Story9 | B15 | 32 MPa RC Beam (35 cm x 25 cm) | Beam | 32MPa | Concrete Rectangular | 250 | 350 | 875 | 6962.5 | 0.61 | 1490.44 | G300E | 3142935.8 | 24.66 | G300E | 1918119.7 | 15.05
2180 | Story9 | B16 | 32 MPa RC Beam (35 cm x 25 cm) | Beam | 32MPa | Concrete Rectangular | 250 | 350 | 875 | 6962.5 | 0.61 | 1490.44 | G300E | 2918236.93 | 22.9 | G300E | 2183960.61 | 17.14
2181 | Story9 | B17 | 32 MPa RC Beam (35 cm x 25 cm) | Beam | 32MPa | Concrete Rectangular | 250 | 350 | 875 | 4562.5 | 0.4 | 976.68 | G300E | 1726906.25 | 13.55 | G300E | 1020861.66 | 8.01
2182 | Story9 | B18 | 32 MPa RC Beam (35 cm x 25 cm) | Beam | 32MPa | Concrete Rectangular | 250 | 350 | 875 | 6962.5 | 0.61 | 1490.44 | G300E | 2978367.61 | 23.37 | G300E | 991367.27 | 7.78
2183 | Story9 | B19 | 32 MPa RC Beam (35 cm x 25 cm) | Beam | 32MPa | Concrete Rectangular | 250 | 350 | 875 | 4562.5 | 0.4 | 976.68 | G300E | 1679000 | 13.17 | G300E | 1020861.66 | 8.01
2184 | Story9 | B2 | 32 MPa RC Beam (35 cm x 25 cm) | Beam | 32MPa | Concrete Rectangular | 250 | 350 | 875 | 4562.5 | 0.4 | 976.68 | G300E | 1375593.75 | 10.79 | G300E | 1568361.66 | 12.31
2185 | Story9 | B20 | 32 MPa RC Beam (35 cm x 25 cm) | Beam | 32MPa | Concrete Rectangular | 250 | 350 | 875 | 6962.5 | 0.61 | 1490.44 | G300E | 2991976.14 | 23.48 | G300E | 991367.27 | 7.78
2186 | Story9 | B21 | 32 MPa RC Beam (35 cm x 25 cm) | Beam | 32MPa | Concrete Rectangular | 250 | 350 | 875 | 4562.5 | 0.4 | 976.68 | G300E | 1494870.54 | 11.73 | G300E | 1020861.66 | 8.01
2187 | Story9 | B22 | 32 MPa RC Beam (35 cm x 25 cm) | Beam | 32MPa | Concrete Rectangular | 250 | 350 | 875 | 6962.5 | 0.61 | 1490.44 | G300E | 3189774.43 | 25.03 | G300E | 991367.27 | 7.78
2188 | Story9 | B23 | 32 MPa RC Beam (35 cm x 25 cm) | Beam | 32MPa | Concrete Rectangular | 250 | 350 | 875 | 4562.5 | 0.4 | 976.68 | G300E | 1330946.43 | 10.44 | G300E | 1020861.66 | 8.01
2189 | Story9 | B24 | 32 MPa RC Beam (35 cm x 25 cm) | Beam | 32MPa | Concrete Rectangular | 250 | 350 | 875 | 6962.5 | 0.61 | 1490.44 | G300E | 3189774.43 | 25.03 | G300E | 991367.27 | 7.78
2190 | Story9 | B25 | 32 MPa RC Beam (35 cm x 25 cm) | Beam | 32MPa | Concrete Rectangular | 250 | 350 | 875 | 4562.5 | 0.4 | 976.68 | G300E | 1494870.54 | 11.73 | G300E | 1020861.66 | 8.01
2191 | Story9 | B26 | 32 MPa RC Beam (35 cm x 25 cm) | Beam | 32MPa | Concrete Rectangular | 250 | 350 | 875 | 6962.5 | 0.61 | 1490.44 | G300E | 2991976.14 | 23.48 | G300E | 991367.27 | 7.78
2192 | Story9 | B27 | 32 MPa RC Beam (35 cm x 25 cm) | Beam | 32MPa | Concrete Rectangular | 250 | 350 | 875 | 4562.5 | 0.4 | 976.68 | G300E | 1679000 | 13.17 | G300E | 1020861.66 | 8.01
2193 | Story9 | B28 | 32 MPa RC Beam (35 cm x 25 cm) | Beam | 32MPa | Concrete Rectangular | 250 | 350 | 875 | 6962.5 | 0.61 | 1490.44 | G300E | 2978367.61 | 23.37 | G300E | 991367.27 | 7.78
2194 | Story9 | B29 | 32 MPa RC Beam (35 cm x 25 cm) | Beam | 32MPa | Concrete Rectangular | 250 | 350 | 875 | 4562.5 | 0.4 | 976.68 | G300E | 1726906.25 | 13.55 | G300E | 1020861.66 | 8.01
2195 | Story9 | B3 | 32 MPa RC Beam (35 cm x 25 cm) | Beam | 32MPa | Concrete Rectangular | 250 | 350 | 875 | 6962.5 | 0.61 | 1490.44 | G300E | 3496757.39 | 27.44 | G300E | 991367.27 | 7.78
2196 | Story9 | B30 | 32 MPa RC Beam (35 cm x 25 cm) | Beam | 32MPa | Concrete Rectangular | 250 | 350 | 875 | 6962.5 | 0.61 | 1490.44 | G300E | 2917603.98 | 22.89 | G300E | 2051040.15 | 16.09
2197 | Story9 | B31 | 32 MPa RC Beam (35 cm x 25 cm) | Beam | 32MPa | Concrete Rectangular | 250 | 350 | 875 | 6962.5 | 0.61 | 1490.44 | G300E | 2877727.84 | 22.58 | G300E | 2449801.51 | 19.22
2198 | Story9 | B32 | 32 MPa RC Beam (35 cm x 25 cm) | Beam | 32MPa | Concrete Rectangular | 250 | 350 | 875 | 4562.5 | 0.4 | 976.68 | G300E | 1677370.54 | 13.16 | G300E | 1020861.66 | 8.01
2199 | Story9 | B33 | 32 MPa RC Beam (35 cm x 25 cm) | Beam | 32MPa | Concrete Rectangular | 250 | 350 | 875 | 6962.5 | 0.61 | 1490.44 | G300E | 3069513.07 | 24.08 | G300E | 1023674.7 | 8.03
2200 | Story9 | B34 | 32 MPa RC Beam (35 cm x 25 cm) | Beam | 32MPa | Concrete Rectangular | 250 | 350 | 875 | 4562.5 | 0.4 | 976.68 | G300E | 1653254.46 | 12.97 | G300E | 1020861.66 | 8.01
2201 | Story9 | B35 | 32 MPa RC Beam (35 cm x 25 cm) | Beam | 32MPa | Concrete Rectangular | 250 | 350 | 875 | 6962.5 | 0.61 | 1490.44 | G300E | 3046410.23 | 23.9 | G300E | 991367.27 | 7.78
2202 | Story9 | B36 | 32 MPa RC Beam (35 cm x 25 cm) | Beam | 32MPa | Concrete Rectangular | 250 | 350 | 875 | 4562.5 | 0.4 | 976.68 | G300E | 1547339.29 | 12.14 | G300E | 1020861.66 | 8.01
2203 | Story9 | B37 | 32 MPa RC Beam (35 cm x 25 cm) | Beam | 32MPa | Concrete Rectangular | 250 | 350 | 875 | 7200 | 0.63 | 1541.28 | G300E | 3423130.43 | 26.86 | G300E | 1207959.81 | 9.48
2204 | Story9 | B38 | 32 MPa RC Beam (35 cm x 25 cm) | Beam | 32MPa | Concrete Rectangular | 250 | 350 | 875 | 4562.5 | 0.4 | 976.68 | G300E | 1260553.57 | 9.89 | G300E | 1020861.66 | 8.01
2205 | Story9 | B39 | 32 MPa RC Beam (35 cm x 25 cm) | Beam | 32MPa | Concrete Rectangular | 250 | 350 | 875 | 7200 | 0.63 | 1541.28 | G300E | 3423130.43 | 26.86 | G300E | 1207959.81 | 9.48
2206 | Story9 | B4 | 32 MPa RC Beam (35 cm x 25 cm) | Beam | 32MPa | Concrete Rectangular | 250 | 350 | 875 | 4562.5 | 0.4 | 976.68 | G300E | 1509861.61 | 11.85 | G300E | 1157736.66 | 9.08
2207 | Story9 | B40 | 32 MPa RC Beam (35 cm x 25 cm) | Beam | 32MPa | Concrete Rectangular | 250 | 350 | 875 | 4562.5 | 0.4 | 976.68 | G300E | 1547339.29 | 12.14 | G300E | 1020861.66 | 8.01
2208 | Story9 | B41 | 32 MPa RC Beam (35 cm x 25 cm) | Beam | 32MPa | Concrete Rectangular | 250 | 350 | 875 | 6962.5 | 0.61 | 1490.44 | G300E | 3046410.23 | 23.9 | G300E | 991367.27 | 7.78
2209 | Story9 | B42 | 32 MPa RC Beam (35 cm x 25 cm) | Beam | 32MPa | Concrete Rectangular | 250 | 350 | 875 | 4562.5 | 0.4 | 976.68 | G300E | 1653254.46 | 12.97 | G300E | 1020861.66 | 8.01
2210 | Story9 | B43 | 32 MPa RC Beam (35 cm x 25 cm) | Beam | 32MPa | Concrete Rectangular | 250 | 350 | 875 | 6962.5 | 0.61 | 1490.44 | G300E | 3069513.07 | 24.08 | G300E | 1023674.7 | 8.03
2211 | Story9 | B44 | 32 MPa RC Beam (35 cm x 25 cm) | Beam | 32MPa | Concrete Rectangular | 250 | 350 | 875 | 4562.5 | 0.4 | 976.68 | G300E | 1677370.54 | 13.16 | G300E | 1020861.66 | 8.01
2212 | Story9 | B45 | 32 MPa RC Beam (35 cm x 25 cm) | Beam | 32MPa | Concrete Rectangular | 250 | 350 | 875 | 6962.5 | 0.61 | 1490.44 | G300E | 2876778.41 | 22.57 | G300E | 2449801.51 | 19.22
2213 | Story9 | B46 | 32 MPa RC Beam (35 cm x 25 cm) | Beam | 32MPa | Concrete Rectangular | 250 | 350 | 875 | 6962.5 | 0.61 | 1490.44 | G300E | 2817913.64 | 22.11 | G300E | 2316881.06 | 18.18
2214 | Story9 | B47 | 32 MPa RC Beam (35 cm x 25 cm) | Beam | 32MPa | Concrete Rectangular | 250 | 350 | 875 | 4562.5 | 0.4 | 976.68 | G300E | 1722343.75 | 13.51 | G300E | 1020861.66 | 8.01
2215 | Story9 | B48 | 32 MPa RC Beam (35 cm x 25 cm) | Beam | 32MPa | Concrete Rectangular | 250 | 350 | 875 | 6962.5 | 0.61 | 1490.44 | G300E | 2960961.36 | 23.23 | G300E | 991367.27 | 7.78
2216 | Story9 | B49 | 32 MPa RC Beam (35 cm x 25 cm) | Beam | 32MPa | Concrete Rectangular | 250 | 350 | 875 | 4562.5 | 0.4 | 976.68 | G300E | 1666941.96 | 13.08 | G300E | 1020861.66 | 8.01
2217 | Story9 | B5 | 32 MPa RC Beam (35 cm x 25 cm) | Beam | 32MPa | Concrete Rectangular | 250 | 350 | 875 | 6962.5 | 0.61 | 1490.44 | G300E | 3508467.05 | 27.53 | G300E | 991367.27 | 7.78
2218 | Story9 | B50 | 32 MPa RC Beam (35 cm x 25 cm) | Beam | 32MPa | Concrete Rectangular | 250 | 350 | 875 | 6962.5 | 0.61 | 1490.44 | G300E | 2497005.68 | 19.59 | G300E | 2054730.91 | 16.12
2219 | Story9 | B51 | 32 MPa RC Beam (35 cm x 25 cm) | Beam | 32MPa | Concrete Rectangular | 250 | 350 | 875 | 4800 | 0.42 | 1027.52 | G300E | 1960320 | 15.38 | G300E | 1169469.28 | 9.18
2220 | Story9 | B55 | 32 MPa RC Beam (35 cm x 25 cm) | Beam | 32MPa | Concrete Rectangular | 250 | 350 | 875 | 4562.5 | 0.4 | 976.68 | G300E | 1865454.17 | 14.64 | G300E | 1111604.91 | 8.72
2221 | Story9 | B56 | 32 MPa RC Beam (35 cm x 25 cm) | Beam | 32MPa | Concrete Rectangular | 250 | 350 | 875 | 6962.5 | 0.61 | 1490.44 | G300E | 2494473.86 | 19.57 | G300E | 2054730.91 | 16.12
2222 | Story9 | B57 | 32 MPa RC Beam (35 cm x 25 cm) | Beam | 32MPa | Concrete Rectangular | 250 | 350 | 875 | 4562.5 | 0.4 | 976.68 | G300E | 1665964.29 | 13.07 | G300E | 1020861.66 | 8.01
2223 | Story9 | B58 | 32 MPa RC Beam (35 cm x 25 cm) | Beam | 32MPa | Concrete Rectangular | 250 | 350 | 875 | 6962.5 | 0.61 | 1490.44 | G300E | 2961594.32 | 23.24 | G300E | 991367.27 | 7.78
2224 | Story9 | B59 | 32 MPa RC Beam (35 cm x 25 cm) | Beam | 32MPa | Concrete Rectangular | 250 | 350 | 875 | 4562.5 | 0.4 | 976.68 | G300E | 1722669.64 | 13.52 | G300E | 1020861.66 | 8.01
2225 | Story9 | B6 | 32 MPa RC Beam (35 cm x 25 cm) | Beam | 32MPa | Concrete Rectangular | 250 | 350 | 875 | 4562.5 | 0.4 | 976.68 | G300E | 1508232.14 | 11.83 | G300E | 1157736.66 | 9.08
2226 | Story9 | B60 | 32 MPa RC Beam (35 cm x 25 cm) | Beam | 32MPa | Concrete Rectangular | 250 | 350 | 875 | 6962.5 | 0.61 | 1490.44 | G300E | 2816014.77 | 22.1 | G300E | 2316881.06 | 18.18
2227 | Story9 | B61 | 32 MPa RC Beam (35 cm x 25 cm) | Beam | 32MPa | Concrete Rectangular | 250 | 350 | 875 | 6962.5 | 0.61 | 1490.44 | G300E | 2877094.89 | 22.57 | G300E | 2449801.51 | 19.22
2228 | Story9 | B62 | 32 MPa RC Beam (35 cm x 25 cm) | Beam | 32MPa | Concrete Rectangular | 250 | 350 | 875 | 4562.5 | 0.4 | 976.68 | G300E | 1759821.43 | 13.81 | G300E | 1020861.66 | 8.01
2229 | Story9 | B63 | 32 MPa RC Beam (35 cm x 25 cm) | Beam | 32MPa | Concrete Rectangular | 250 | 350 | 875 | 6962.5 | 0.61 | 1490.44 | G300E | 3069513.07 | 24.08 | G300E | 1023674.7 | 8.03
2230 | Story9 | B64 | 32 MPa RC Beam (35 cm x 25 cm) | Beam | 32MPa | Concrete Rectangular | 250 | 350 | 875 | 4562.5 | 0.4 | 976.68 | G300E | 1780678.57 | 13.97 | G300E | 1020861.66 | 8.01
2231 | Story9 | B65 | 32 MPa RC Beam (35 cm x 25 cm) | Beam | 32MPa | Concrete Rectangular | 250 | 350 | 875 | 6962.5 | 0.61 | 1490.44 | G300E | 3046410.23 | 23.9 | G300E | 991367.27 | 7.78
2232 | Story9 | B66 | 32 MPa RC Beam (35 cm x 25 cm) | Beam | 32MPa | Concrete Rectangular | 250 | 350 | 875 | 4800 | 0.42 | 1027.52 | G300E | 2011840 | 15.79 | G300E | 1169469.28 | 9.18
2233 | Story9 | B67 | 32 MPa RC Beam (35 cm x 25 cm) | Beam | 32MPa | Concrete Rectangular | 250 | 350 | 875 | 6962.5 | 0.61 | 1490.44 | G300E | 3310214.67 | 25.97 | G300E | 1168113.91 | 9.17
2234 | Story9 | B69 | 32 MPa RC Beam (35 cm x 25 cm) | Beam | 32MPa | Concrete Rectangular | 250 | 350 | 875 | 6962.5 | 0.61 | 1490.44 | G300E | 3315966.3 | 26.02 | G300E | 1168113.91 | 9.17
2235 | Story9 | B7 | 32 MPa RC Beam (35 cm x 25 cm) | Beam | 32MPa | Concrete Rectangular | 250 | 350 | 875 | 6962.5 | 0.61 | 1490.44 | G300E | 3431563.07 | 26.93 | G300E | 1023674.7 | 8.03
2236 | Story9 | B70 | 32 MPa RC Beam (35 cm x 25 cm) | Beam | 32MPa | Concrete Rectangular | 250 | 350 | 875 | 4562.5 | 0.4 | 976.68 | G300E | 2041870.83 | 16.02 | G300E | 1208304.21 | 9.48
2237 | Story9 | B71 | 32 MPa RC Beam (35 cm x 25 cm) | Beam | 32MPa | Concrete Rectangular | 250 | 350 | 875 | 6962.5 | 0.61 | 1490.44 | G300E | 3048942.05 | 23.92 | G300E | 991367.27 | 7.78
2238 | Story9 | B72 | 32 MPa RC Beam (35 cm x 25 cm) | Beam | 32MPa | Concrete Rectangular | 250 | 350 | 875 | 4562.5 | 0.4 | 976.68 | G300E | 1778723.21 | 13.96 | G300E | 1020861.66 | 8.01
2239 | Story9 | B73 | 32 MPa RC Beam (35 cm x 25 cm) | Beam | 32MPa | Concrete Rectangular | 250 | 350 | 875 | 6962.5 | 0.61 | 1490.44 | G300E | 3120940.62 | 24.49 | G300E | 997598.75 | 7.83
2240 | Story9 | B74 | 32 MPa RC Beam (35 cm x 25 cm) | Beam | 32MPa | Concrete Rectangular | 250 | 350 | 875 | 4562.5 | 0.4 | 976.68 | G300E | 1758517.86 | 13.8 | G300E | 1020861.66 | 8.01
2241 | Story9 | B75 | 32 MPa RC Beam (35 cm x 25 cm) | Beam | 32MPa | Concrete Rectangular | 250 | 350 | 875 | 6962.5 | 0.61 | 1490.44 | G300E | 2858106.25 | 22.43 | G300E | 2316881.06 | 18.18
2242 | Story9 | B76 | 32 MPa RC Beam (35 cm x 25 cm) | Beam | 32MPa | Concrete Rectangular | 250 | 350 | 875 | 6962.5 | 0.61 | 1490.44 | G300E | 2918236.93 | 22.9 | G300E | 2183960.61 | 17.14
2243 | Story9 | B77 | 32 MPa RC Beam (35 cm x 25 cm) | Beam | 32MPa | Concrete Rectangular | 250 | 350 | 875 | 4562.5 | 0.4 | 976.68 | G300E | 1899955.36 | 14.91 | G300E | 1020861.66 | 8.01
2244 | Story9 | B78 | 32 MPa RC Beam (35 cm x 25 cm) | Beam | 32MPa | Concrete Rectangular | 250 | 350 | 875 | 6962.5 | 0.61 | 1490.44 | G300E | 2978367.61 | 23.37 | G300E | 991367.27 | 7.78
2245 | Story9 | B79 | 32 MPa RC Beam (35 cm x 25 cm) | Beam | 32MPa | Concrete Rectangular | 250 | 350 | 875 | 4562.5 | 0.4 | 976.68 | G300E | 1884638.39 | 14.79 | G300E | 1020861.66 | 8.01
2246 | Story9 | B8 | 32 MPa RC Beam (35 cm x 25 cm) | Beam | 32MPa | Concrete Rectangular | 250 | 350 | 875 | 4562.5 | 0.4 | 976.68 | G300E | 1585142.86 | 12.44 | G300E | 1020861.66 | 8.01
2247 | Story9 | B80 | 32 MPa RC Beam (35 cm x 25 cm) | Beam | 32MPa | Concrete Rectangular | 250 | 350 | 875 | 6962.5 | 0.61 | 1490.44 | G300E | 2991976.14 | 23.48 | G300E | 991367.27 | 7.78
2248 | Story9 | B81 | 32 MPa RC Beam (35 cm x 25 cm) | Beam | 32MPa | Concrete Rectangular | 250 | 350 | 875 | 4562.5 | 0.4 | 976.68 | G300E | 1879098.21 | 14.74 | G300E | 1020861.66 | 8.01
2249 | Story9 | B82 | 32 MPa RC Beam (35 cm x 25 cm) | Beam | 32MPa | Concrete Rectangular | 250 | 350 | 875 | 6962.5 | 0.61 | 1490.44 | G300E | 3189774.43 | 25.03 | G300E | 991367.27 | 7.78
2250 | Story9 | B83 | 32 MPa RC Beam (35 cm x 25 cm) | Beam | 32MPa | Concrete Rectangular | 250 | 350 | 875 | 4562.5 | 0.4 | 976.68 | G300E | 1635982.14 | 12.84 | G300E | 1020861.66 | 8.01
2251 | Story9 | B84 | 32 MPa RC Beam (35 cm x 25 cm) | Beam | 32MPa | Concrete Rectangular | 250 | 350 | 875 | 6962.5 | 0.61 | 1490.44 | G300E | 3189457.95 | 25.03 | G300E | 991367.27 | 7.78
2252 | Story9 | B85 | 32 MPa RC Beam (35 cm x 25 cm) | Beam | 32MPa | Concrete Rectangular | 250 | 350 | 875 | 4562.5 | 0.4 | 976.68 | G300E | 1878772.32 | 14.74 | G300E | 1020861.66 | 8.01
2253 | Story9 | B86 | 32 MPa RC Beam (35 cm x 25 cm) | Beam | 32MPa | Concrete Rectangular | 250 | 350 | 875 | 6962.5 | 0.61 | 1490.44 | G300E | 2989760.8 | 23.46 | G300E | 991367.27 | 7.78
2254 | Story9 | B87 | 32 MPa RC Beam (35 cm x 25 cm) | Beam | 32MPa | Concrete Rectangular | 250 | 350 | 875 | 4562.5 | 0.4 | 976.68 | G300E | 1889526.79 | 14.83 | G300E | 1020861.66 | 8.01
2255 | Story9 | B88 | 32 MPa RC Beam (35 cm x 25 cm) | Beam | 32MPa | Concrete Rectangular | 250 | 350 | 875 | 6962.5 | 0.61 | 1490.44 | G300E | 2983747.73 | 23.41 | G300E | 991367.27 | 7.78
2256 | Story9 | B89 | 32 MPa RC Beam (35 cm x 25 cm) | Beam | 32MPa | Concrete Rectangular | 250 | 350 | 875 | 4562.5 | 0.4 | 976.68 | G300E | 1944161.76 | 15.25 | G300E | 840829.83 | 6.6
2257 | Story9 | B9 | 32 MPa RC Beam (35 cm x 25 cm) | Beam | 32MPa | Concrete Rectangular | 250 | 350 | 875 | 6962.5 | 0.61 | 1490.44 | G300E | 3431563.07 | 26.93 | G300E | 1023674.7 | 8.03
2258 | Story9 | B90 | 32 MPa RC Beam (35 cm x 25 cm) | Beam | 32MPa | Concrete Rectangular | 250 | 350 | 875 | 6962.5 | 0.61 | 1490.44 | G300E | 2896121.5 | 22.72 | G300E | 2109641.4 | 16.55
2259 | Story9 | B91 | 32 MPa RC Beam (35 cm x 25 cm) | Beam | 32MPa | Concrete Rectangular | 250 | 350 | 875 | 6962.5 | 0.61 | 1490.44 | G300E | 3142935.8 | 24.66 | G300E | 2449801.51 | 19.22
2260 | Story9 | B92 | 32 MPa RC Beam (35 cm x 25 cm) | Beam | 32MPa | Concrete Rectangular | 250 | 350 | 875 | 4562.5 | 0.4 | 976.68 | G300E | 2143071.43 | 16.82 | G300E | 1020861.66 | 8.01
2261 | Story9 | B93 | 32 MPa RC Beam (35 cm x 25 cm) | Beam | 32MPa | Concrete Rectangular | 250 | 350 | 875 | 6962.5 | 0.61 | 1490.44 | G300E | 3496757.39 | 27.44 | G300E | 1390128.64 | 10.91
2262 | Story9 | B94 | 32 MPa RC Beam (35 cm x 25 cm) | Beam | 32MPa | Concrete Rectangular | 250 | 350 | 875 | 4562.5 | 0.4 | 976.68 | G300E | 1958616.07 | 15.37 | G300E | 1020861.66 | 8.01
2263 | Story9 | B95 | 32 MPa RC Beam (35 cm x 25 cm) | Beam | 32MPa | Concrete Rectangular | 250 | 350 | 875 | 6962.5 | 0.61 | 1490.44 | G300E | 3508783.52 | 27.53 | G300E | 1523049.09 | 11.95
2264 | Story9 | B96 | 32 MPa RC Beam (35 cm x 25 cm) | Beam | 32MPa | Concrete Rectangular | 250 | 350 | 875 | 4562.5 | 0.4 | 976.68 | G300E | 2026727.68 | 15.9 | G300E | 1020861.66 | 8.01
2265 | Story9 | B97 | 32 MPa RC Beam (35 cm x 25 cm) | Beam | 32MPa | Concrete Rectangular | 250 | 350 | 875 | 6962.5 | 0.61 | 1490.44 | G300E | 3431563.07 | 26.93 | G300E | 1422436.06 | 11.16
2266 | Story9 | B98 | 32 MPa RC Beam (35 cm x 25 cm) | Beam | 32MPa | Concrete Rectangular | 250 | 350 | 875 | 4562.5 | 0.4 | 976.68 | G300E | 2080825.89 | 16.33 | G300E | 1020861.66 | 8.01
2267 | Story9 | B99 | 32 MPa RC Beam (35 cm x 25 cm) | Beam | 32MPa | Concrete Rectangular | 250 | 350 | 875 | 6962.5 | 0.61 | 1490.44 | G300E | 3431563.07 | 26.93 | G300E | 1422436.06 | 11.16

## Columns
| Story | Label | Section | Structural_Element_Type | Material | Cross_Section_Type | Width_(mm) | Depth_(mm) | Area_(cm^2) | Length_(mm) | Volume_(m^3) | Mass_(kg) | Long._Rebar_Material | Long._Rebar_Volume_(mm^3) | Long._Rebar_Mass_(kg) | Tran._Rebar_Material | Tran._Rebar_Volume_(mm^3) | Tran._Rebar_Mass_(kg)
0 | Story1 | C1 | 32 MPa RC Column (57.5 cm x 57.5 cm) | Column | 32MPa | Concrete Rectangular | 575 | 575 | 3306.3 | 3175 | 1.05 | 2568.16 | G300E | 10496550 | 82.36 | G300E | 0 | 0
1 | Story1 | C10 | 32 MPa RC Column (57.5 cm x 57.5 cm) | Column | 32MPa | Concrete Rectangular | 575 | 575 | 3306.3 | 3175 | 1.05 | 2568.16 | G300E | 76645558.33 | 601.39 | G300E | 0 | 0
2 | Story1 | C11 | 32 MPa RC Column (57.5 cm x 57.5 cm) | Column | 32MPa | Concrete Rectangular | 575 | 575 | 3306.3 | 3175 | 1.05 | 2568.16 | G300E | 76419075 | 599.61 | G300E | 0 | 0
3 | Story1 | C12 | 32 MPa RC Column (57.5 cm x 57.5 cm) | Column | 32MPa | Concrete Rectangular | 575 | 575 | 3306.3 | 3175 | 1.05 | 2568.16 | G300E | 52713466.67 | 413.61 | G300E | 0 | 0
4 | Story1 | C13 | 32 MPa RC Column (57.5 cm x 57.5 cm) | Column | 32MPa | Concrete Rectangular | 575 | 575 | 3306.3 | 3175 | 1.05 | 2568.16 | G300E | 52711350 | 413.59 | G300E | 0 | 0
5 | Story1 | C14 | 32 MPa RC Column (57.5 cm x 57.5 cm) | Column | 32MPa | Concrete Rectangular | 575 | 575 | 3306.3 | 3175 | 1.05 | 2568.16 | G300E | 76419075 | 599.61 | G300E | 0 | 0
6 | Story1 | C15 | 32 MPa RC Column (57.5 cm x 57.5 cm) | Column | 32MPa | Concrete Rectangular | 575 | 575 | 3306.3 | 3175 | 1.05 | 2568.16 | G300E | 76645558.33 | 601.39 | G300E | 0 | 0
7 | Story1 | C16 | 32 MPa RC Column (57.5 cm x 57.5 cm) | Column | 32MPa | Concrete Rectangular | 575 | 575 | 3306.3 | 3175 | 1.05 | 2568.16 | G300E | 17514358.33 | 137.42 | G300E | 0 | 0
8 | Story1 | C17 | 32 MPa RC Column (57.5 cm x 57.5 cm) | Column | 32MPa | Concrete Rectangular | 575 | 575 | 3306.3 | 3175 | 1.05 | 2568.16 | G300E | 18546233.33 | 145.52 | G300E | 0 | 0
9 | Story1 | C18 | 32 MPa RC Column (57.5 cm x 57.5 cm) | Column | 32MPa | Concrete Rectangular | 575 | 575 | 3306.3 | 3175 | 1.05 | 2568.16 | G300E | 72894825 | 571.96 | G300E | 0 | 0
10 | Story1 | C19 | 32 MPa RC Column (57.5 cm x 57.5 cm) | Column | 32MPa | Concrete Rectangular | 575 | 575 | 3306.3 | 3175 | 1.05 | 2568.16 | G300E | 70378108.33 | 552.21 | G300E | 0 | 0
11 | Story1 | C2 | 32 MPa RC Column (57.5 cm x 57.5 cm) | Column | 32MPa | Concrete Rectangular | 575 | 575 | 3306.3 | 3175 | 1.05 | 2568.16 | G300E | 11743266.67 | 92.14 | G300E | 0 | 0
12 | Story1 | C20 | 32 MPa RC Column (57.5 cm x 57.5 cm) | Column | 32MPa | Concrete Rectangular | 575 | 575 | 3306.3 | 3175 | 1.05 | 2568.16 | G300E | 43399075 | 340.53 | G300E | 0 | 0
13 | Story1 | C21 | 32 MPa RC Column (57.5 cm x 57.5 cm) | Column | 32MPa | Concrete Rectangular | 575 | 575 | 3306.3 | 3175 | 1.05 | 2568.16 | G300E | 43395900 | 340.5 | G300E | 0 | 0
14 | Story1 | C22 | 32 MPa RC Column (57.5 cm x 57.5 cm) | Column | 32MPa | Concrete Rectangular | 575 | 575 | 3306.3 | 3175 | 1.05 | 2568.16 | G300E | 70377050 | 552.2 | G300E | 0 | 0
15 | Story1 | C23 | 32 MPa RC Column (57.5 cm x 57.5 cm) | Column | 32MPa | Concrete Rectangular | 575 | 575 | 3306.3 | 3175 | 1.05 | 2568.16 | G300E | 72895883.33 | 571.97 | G300E | 0 | 0
16 | Story1 | C24 | 32 MPa RC Column (57.5 cm x 57.5 cm) | Column | 32MPa | Concrete Rectangular | 575 | 575 | 3306.3 | 3175 | 1.05 | 2568.16 | G300E | 18543058.33 | 145.5 | G300E | 0 | 0
17 | Story1 | C25 | 32 MPa RC Column (57.5 cm x 57.5 cm) | Column | 32MPa | Concrete Rectangular | 575 | 575 | 3306.3 | 3175 | 1.05 | 2568.16 | G300E | 18404416.67 | 144.41 | G300E | 0 | 0
18 | Story1 | C26 | 32 MPa RC Column (57.5 cm x 57.5 cm) | Column | 32MPa | Concrete Rectangular | 575 | 575 | 3306.3 | 3175 | 1.05 | 2568.16 | G300E | 41174458.33 | 323.07 | G300E | 0 | 0
19 | Story1 | C27 | 32 MPa RC Column (57.5 cm x 57.5 cm) | Column | 32MPa | Concrete Rectangular | 575 | 575 | 3306.3 | 3175 | 1.05 | 2568.16 | G300E | 29215291.67 | 229.23 | G300E | 0 | 0
20 | Story1 | C3 | 32 MPa RC Column (57.5 cm x 57.5 cm) | Column | 32MPa | Concrete Rectangular | 575 | 575 | 3306.3 | 3175 | 1.05 | 2568.16 | G300E | 13987991.67 | 109.75 | G300E | 0 | 0
21 | Story1 | C30 | 32 MPa RC Column (57.5 cm x 57.5 cm) | Column | 32MPa | Concrete Rectangular | 575 | 575 | 3306.3 | 3175 | 1.05 | 2568.16 | G300E | 29171900 | 228.89 | G300E | 0 | 0
22 | Story1 | C31 | 32 MPa RC Column (57.5 cm x 57.5 cm) | Column | 32MPa | Concrete Rectangular | 575 | 575 | 3306.3 | 3175 | 1.05 | 2568.16 | G300E | 41152233.33 | 322.9 | G300E | 0 | 0
23 | Story1 | C32 | 32 MPa RC Column (57.5 cm x 57.5 cm) | Column | 32MPa | Concrete Rectangular | 575 | 575 | 3306.3 | 3175 | 1.05 | 2568.16 | G300E | 18398066.67 | 144.36 | G300E | 0 | 0
24 | Story1 | C33 | 32 MPa RC Column (57.5 cm x 57.5 cm) | Column | 32MPa | Concrete Rectangular | 575 | 575 | 3306.3 | 3175 | 1.05 | 2568.16 | G300E | 18405475 | 144.42 | G300E | 0 | 0
25 | Story1 | C34 | 32 MPa RC Column (57.5 cm x 57.5 cm) | Column | 32MPa | Concrete Rectangular | 575 | 575 | 3306.3 | 3175 | 1.05 | 2568.16 | G300E | 41173400 | 323.06 | G300E | 0 | 0
26 | Story1 | C35 | 32 MPa RC Column (57.5 cm x 57.5 cm) | Column | 32MPa | Concrete Rectangular | 575 | 575 | 3306.3 | 3175 | 1.05 | 2568.16 | G300E | 29213175 | 229.22 | G300E | 0 | 0
27 | Story1 | C38 | 32 MPa RC Column (57.5 cm x 57.5 cm) | Column | 32MPa | Concrete Rectangular | 575 | 575 | 3306.3 | 3175 | 1.05 | 2568.16 | G300E | 29315833.33 | 230.02 | G300E | 0 | 0
28 | Story1 | C39 | 32 MPa RC Column (57.5 cm x 57.5 cm) | Column | 32MPa | Concrete Rectangular | 575 | 575 | 3306.3 | 3175 | 1.05 | 2568.16 | G300E | 41127891.67 | 322.7 | G300E | 0 | 0
29 | Story1 | C4 | 32 MPa RC Column (57.5 cm x 57.5 cm) | Column | 32MPa | Concrete Rectangular | 575 | 575 | 3306.3 | 3175 | 1.05 | 2568.16 | G300E | 17039166.67 | 133.7 | G300E | 0 | 0
30 | Story1 | C40 | 32 MPa RC Column (57.5 cm x 57.5 cm) | Column | 32MPa | Concrete Rectangular | 575 | 575 | 3306.3 | 3175 | 1.05 | 2568.16 | G300E | 18366316.67 | 144.11 | G300E | 0 | 0
31 | Story1 | C41 | 32 MPa RC Column (57.5 cm x 57.5 cm) | Column | 32MPa | Concrete Rectangular | 575 | 575 | 3306.3 | 3175 | 1.05 | 2568.16 | G300E | 18547291.67 | 145.53 | G300E | 0 | 0
32 | Story1 | C42 | 32 MPa RC Column (57.5 cm x 57.5 cm) | Column | 32MPa | Concrete Rectangular | 575 | 575 | 3306.3 | 3175 | 1.05 | 2568.16 | G300E | 72894825 | 571.96 | G300E | 0 | 0
33 | Story1 | C43 | 32 MPa RC Column (57.5 cm x 57.5 cm) | Column | 32MPa | Concrete Rectangular | 575 | 575 | 3306.3 | 3175 | 1.05 | 2568.16 | G300E | 70377050 | 552.2 | G300E | 0 | 0
34 | Story1 | C44 | 32 MPa RC Column (57.5 cm x 57.5 cm) | Column | 32MPa | Concrete Rectangular | 575 | 575 | 3306.3 | 3175 | 1.05 | 2568.16 | G300E | 43398016.67 | 340.52 | G300E | 0 | 0
35 | Story1 | C45 | 32 MPa RC Column (57.5 cm x 57.5 cm) | Column | 32MPa | Concrete Rectangular | 575 | 575 | 3306.3 | 3175 | 1.05 | 2568.16 | G300E | 43382141.67 | 340.39 | G300E | 0 | 0
36 | Story1 | C46 | 32 MPa RC Column (57.5 cm x 57.5 cm) | Column | 32MPa | Concrete Rectangular | 575 | 575 | 3306.3 | 3175 | 1.05 | 2568.16 | G300E | 70253225 | 551.23 | G300E | 0 | 0
37 | Story1 | C47 | 32 MPa RC Column (57.5 cm x 57.5 cm) | Column | 32MPa | Concrete Rectangular | 575 | 575 | 3306.3 | 3175 | 1.05 | 2568.16 | G300E | 72811216.67 | 571.3 | G300E | 0 | 0
38 | Story1 | C48 | 32 MPa RC Column (57.5 cm x 57.5 cm) | Column | 32MPa | Concrete Rectangular | 575 | 575 | 3306.3 | 3175 | 1.05 | 2568.16 | G300E | 18789650 | 147.43 | G300E | 0 | 0
39 | Story1 | C49 | 32 MPa RC Column (57.5 cm x 57.5 cm) | Column | 32MPa | Concrete Rectangular | 575 | 575 | 3306.3 | 3175 | 1.05 | 2568.16 | G300E | 17517533.33 | 137.45 | G300E | 0 | 0
40 | Story1 | C5 | 32 MPa RC Column (57.5 cm x 57.5 cm) | Column | 32MPa | Concrete Rectangular | 575 | 575 | 3306.3 | 3175 | 1.05 | 2568.16 | G300E | 17039166.67 | 133.7 | G300E | 0 | 0
41 | Story1 | C50 | 32 MPa RC Column (57.5 cm x 57.5 cm) | Column | 32MPa | Concrete Rectangular | 575 | 575 | 3306.3 | 3175 | 1.05 | 2568.16 | G300E | 76646616.67 | 601.4 | G300E | 0 | 0
42 | Story1 | C51 | 32 MPa RC Column (57.5 cm x 57.5 cm) | Column | 32MPa | Concrete Rectangular | 575 | 575 | 3306.3 | 3175 | 1.05 | 2568.16 | G300E | 76419075 | 599.61 | G300E | 0 | 0
43 | Story1 | C52 | 32 MPa RC Column (57.5 cm x 57.5 cm) | Column | 32MPa | Concrete Rectangular | 575 | 575 | 3306.3 | 3175 | 1.05 | 2568.16 | G300E | 52713466.67 | 413.61 | G300E | 0 | 0
44 | Story1 | C53 | 32 MPa RC Column (57.5 cm x 57.5 cm) | Column | 32MPa | Concrete Rectangular | 575 | 575 | 3306.3 | 3175 | 1.05 | 2568.16 | G300E | 52707116.67 | 413.56 | G300E | 0 | 0
45 | Story1 | C54 | 32 MPa RC Column (57.5 cm x 57.5 cm) | Column | 32MPa | Concrete Rectangular | 575 | 575 | 3306.3 | 3175 | 1.05 | 2568.16 | G300E | 76387325 | 599.36 | G300E | 0 | 0
46 | Story1 | C55 | 32 MPa RC Column (57.5 cm x 57.5 cm) | Column | 32MPa | Concrete Rectangular | 575 | 575 | 3306.3 | 3175 | 1.05 | 2568.16 | G300E | 76660375 | 601.51 | G300E | 0 | 0
47 | Story1 | C56 | 32 MPa RC Column (57.5 cm x 57.5 cm) | Column | 32MPa | Concrete Rectangular | 575 | 575 | 3306.3 | 3175 | 1.05 | 2568.16 | G300E | 17482608.33 | 137.18 | G300E | 0 | 0
48 | Story1 | C57 | 32 MPa RC Column (57.5 cm x 57.5 cm) | Column | 32MPa | Concrete Rectangular | 575 | 575 | 3306.3 | 3175 | 1.05 | 2568.16 | G300E | 10496550 | 82.36 | G300E | 0 | 0
49 | Story1 | C58 | 32 MPa RC Column (57.5 cm x 57.5 cm) | Column | 32MPa | Concrete Rectangular | 575 | 575 | 3306.3 | 3175 | 1.05 | 2568.16 | G300E | 11743266.67 | 92.14 | G300E | 0 | 0
50 | Story1 | C59 | 32 MPa RC Column (57.5 cm x 57.5 cm) | Column | 32MPa | Concrete Rectangular | 575 | 575 | 3306.3 | 3175 | 1.05 | 2568.16 | G300E | 13987991.67 | 109.75 | G300E | 0 | 0
51 | Story1 | C6 | 32 MPa RC Column (57.5 cm x 57.5 cm) | Column | 32MPa | Concrete Rectangular | 575 | 575 | 3306.3 | 3175 | 1.05 | 2568.16 | G300E | 13986933.33 | 109.75 | G300E | 0 | 0
52 | Story1 | C60 | 32 MPa RC Column (57.5 cm x 57.5 cm) | Column | 32MPa | Concrete Rectangular | 575 | 575 | 3306.3 | 3175 | 1.05 | 2568.16 | G300E | 17039166.67 | 133.7 | G300E | 0 | 0
53 | Story1 | C61 | 32 MPa RC Column (57.5 cm x 57.5 cm) | Column | 32MPa | Concrete Rectangular | 575 | 575 | 3306.3 | 3175 | 1.05 | 2568.16 | G300E | 17039166.67 | 133.7 | G300E | 0 | 0
54 | Story1 | C62 | 32 MPa RC Column (57.5 cm x 57.5 cm) | Column | 32MPa | Concrete Rectangular | 575 | 575 | 3306.3 | 3175 | 1.05 | 2568.16 | G300E | 13990108.33 | 109.77 | G300E | 0 | 0
55 | Story1 | C63 | 32 MPa RC Column (57.5 cm x 57.5 cm) | Column | 32MPa | Concrete Rectangular | 575 | 575 | 3306.3 | 3175 | 1.05 | 2568.16 | G300E | 11746441.67 | 92.17 | G300E | 0 | 0
56 | Story1 | C64 | 32 MPa RC Column (57.5 cm x 57.5 cm) | Column | 32MPa | Concrete Rectangular | 575 | 575 | 3306.3 | 3175 | 1.05 | 2568.16 | G300E | 10496550 | 82.36 | G300E | 0 | 0
57 | Story1 | C7 | 32 MPa RC Column (57.5 cm x 57.5 cm) | Column | 32MPa | Concrete Rectangular | 575 | 575 | 3306.3 | 3175 | 1.05 | 2568.16 | G300E | 11741150 | 92.13 | G300E | 0 | 0
58 | Story1 | C8 | 32 MPa RC Column (57.5 cm x 57.5 cm) | Column | 32MPa | Concrete Rectangular | 575 | 575 | 3306.3 | 3175 | 1.05 | 2568.16 | G300E | 10496550 | 82.36 | G300E | 0 | 0
59 | Story1 | C9 | 32 MPa RC Column (57.5 cm x 57.5 cm) | Column | 32MPa | Concrete Rectangular | 575 | 575 | 3306.3 | 3175 | 1.05 | 2568.16 | G300E | 17515416.67 | 137.43 | G300E | 0 | 0
60 | Story10 | C1 | 32 MPa RC Column (45 cm x 45 cm) | Column | 32MPa | Concrete Rectangular | 450 | 450 | 2025 | 3150 | 0.64 | 1560.55 | G300E | 8349600 | 65.51 | G300E | 0 | 0
61 | Story10 | C10 | 32 MPa RC Column (45 cm x 45 cm) | Column | 32MPa | Concrete Rectangular | 450 | 450 | 2025 | 3150 | 0.64 | 1560.55 | G300E | 34769700 | 272.82 | G300E | 0 | 0
62 | Story10 | C11 | 32 MPa RC Column (45 cm x 45 cm) | Column | 32MPa | Concrete Rectangular | 450 | 450 | 2025 | 3150 | 0.64 | 1560.55 | G300E | 34622700 | 271.66 | G300E | 0 | 0
63 | Story10 | C12 | 32 MPa RC Column (45 cm x 45 cm) | Column | 32MPa | Concrete Rectangular | 450 | 450 | 2025 | 3150 | 0.64 | 1560.55 | G300E | 6378750 | 50.05 | G300E | 0 | 0
64 | Story10 | C13 | 32 MPa RC Column (45 cm x 45 cm) | Column | 32MPa | Concrete Rectangular | 450 | 450 | 2025 | 3150 | 0.64 | 1560.55 | G300E | 6378750 | 50.05 | G300E | 0 | 0
65 | Story10 | C14 | 32 MPa RC Column (45 cm x 45 cm) | Column | 32MPa | Concrete Rectangular | 450 | 450 | 2025 | 3150 | 0.64 | 1560.55 | G300E | 34622700 | 271.66 | G300E | 0 | 0
66 | Story10 | C15 | 32 MPa RC Column (45 cm x 45 cm) | Column | 32MPa | Concrete Rectangular | 450 | 450 | 2025 | 3150 | 0.64 | 1560.55 | G300E | 34769700 | 272.82 | G300E | 0 | 0
67 | Story10 | C16 | 32 MPa RC Column (45 cm x 45 cm) | Column | 32MPa | Concrete Rectangular | 450 | 450 | 2025 | 3150 | 0.64 | 1560.55 | G300E | 6487950 | 50.91 | G300E | 0 | 0
68 | Story10 | C17 | 32 MPa RC Column (45 cm x 45 cm) | Column | 32MPa | Concrete Rectangular | 450 | 450 | 2025 | 3150 | 0.64 | 1560.55 | G300E | 7050750 | 55.32 | G300E | 0 | 0
69 | Story10 | C18 | 32 MPa RC Column (45 cm x 45 cm) | Column | 32MPa | Concrete Rectangular | 450 | 450 | 2025 | 3150 | 0.64 | 1560.55 | G300E | 32296950 | 253.41 | G300E | 0 | 0
70 | Story10 | C19 | 32 MPa RC Column (45 cm x 45 cm) | Column | 32MPa | Concrete Rectangular | 450 | 450 | 2025 | 3150 | 0.64 | 1560.55 | G300E | 30228450 | 237.18 | G300E | 0 | 0
71 | Story10 | C2 | 32 MPa RC Column (45 cm x 45 cm) | Column | 32MPa | Concrete Rectangular | 450 | 450 | 2025 | 3150 | 0.64 | 1560.55 | G300E | 6726300 | 52.78 | G300E | 0 | 0
72 | Story10 | C20 | 32 MPa RC Column (45 cm x 45 cm) | Column | 32MPa | Concrete Rectangular | 450 | 450 | 2025 | 3150 | 0.64 | 1560.55 | G300E | 6378750 | 50.05 | G300E | 0 | 0
73 | Story10 | C21 | 32 MPa RC Column (45 cm x 45 cm) | Column | 32MPa | Concrete Rectangular | 450 | 450 | 2025 | 3150 | 0.64 | 1560.55 | G300E | 6378750 | 50.05 | G300E | 0 | 0
74 | Story10 | C22 | 32 MPa RC Column (45 cm x 45 cm) | Column | 32MPa | Concrete Rectangular | 450 | 450 | 2025 | 3150 | 0.64 | 1560.55 | G300E | 30228450 | 237.18 | G300E | 0 | 0
75 | Story10 | C23 | 32 MPa RC Column (45 cm x 45 cm) | Column | 32MPa | Concrete Rectangular | 450 | 450 | 2025 | 3150 | 0.64 | 1560.55 | G300E | 32298000 | 253.42 | G300E | 0 | 0
76 | Story10 | C24 | 32 MPa RC Column (45 cm x 45 cm) | Column | 32MPa | Concrete Rectangular | 450 | 450 | 2025 | 3150 | 0.64 | 1560.55 | G300E | 7049700 | 55.31 | G300E | 0 | 0
77 | Story10 | C25 | 32 MPa RC Column (45 cm x 45 cm) | Column | 32MPa | Concrete Rectangular | 450 | 450 | 2025 | 3150 | 0.64 | 1560.55 | G300E | 8801100 | 69.06 | G300E | 0 | 0
78 | Story10 | C26 | 32 MPa RC Column (45 cm x 45 cm) | Column | 32MPa | Concrete Rectangular | 450 | 450 | 2025 | 3150 | 0.64 | 1560.55 | G300E | 6378750 | 50.05 | G300E | 0 | 0
79 | Story10 | C27 | 32 MPa RC Column (45 cm x 45 cm) | Column | 32MPa | Concrete Rectangular | 450 | 450 | 2025 | 3150 | 0.64 | 1560.55 | G300E | 6378750 | 50.05 | G300E | 0 | 0
80 | Story10 | C3 | 32 MPa RC Column (45 cm x 45 cm) | Column | 32MPa | Concrete Rectangular | 450 | 450 | 2025 | 3150 | 0.64 | 1560.55 | G300E | 7770000 | 60.97 | G300E | 0 | 0
81 | Story10 | C30 | 32 MPa RC Column (45 cm x 45 cm) | Column | 32MPa | Concrete Rectangular | 450 | 450 | 2025 | 3150 | 0.64 | 1560.55 | G300E | 6378750 | 50.05 | G300E | 0 | 0
82 | Story10 | C31 | 32 MPa RC Column (45 cm x 45 cm) | Column | 32MPa | Concrete Rectangular | 450 | 450 | 2025 | 3150 | 0.64 | 1560.55 | G300E | 6378750 | 50.05 | G300E | 0 | 0
83 | Story10 | C32 | 32 MPa RC Column (45 cm x 45 cm) | Column | 32MPa | Concrete Rectangular | 450 | 450 | 2025 | 3150 | 0.64 | 1560.55 | G300E | 8794800 | 69.01 | G300E | 0 | 0
84 | Story10 | C33 | 32 MPa RC Column (45 cm x 45 cm) | Column | 32MPa | Concrete Rectangular | 450 | 450 | 2025 | 3150 | 0.64 | 1560.55 | G300E | 8801100 | 69.06 | G300E | 0 | 0
85 | Story10 | C34 | 32 MPa RC Column (45 cm x 45 cm) | Column | 32MPa | Concrete Rectangular | 450 | 450 | 2025 | 3150 | 0.64 | 1560.55 | G300E | 6378750 | 50.05 | G300E | 0 | 0
86 | Story10 | C35 | 32 MPa RC Column (45 cm x 45 cm) | Column | 32MPa | Concrete Rectangular | 450 | 450 | 2025 | 3150 | 0.64 | 1560.55 | G300E | 6378750 | 50.05 | G300E | 0 | 0
87 | Story10 | C38 | 32 MPa RC Column (45 cm x 45 cm) | Column | 32MPa | Concrete Rectangular | 450 | 450 | 2025 | 3150 | 0.64 | 1560.55 | G300E | 6378750 | 50.05 | G300E | 0 | 0
88 | Story10 | C39 | 32 MPa RC Column (45 cm x 45 cm) | Column | 32MPa | Concrete Rectangular | 450 | 450 | 2025 | 3150 | 0.64 | 1560.55 | G300E | 6378750 | 50.05 | G300E | 0 | 0
89 | Story10 | C4 | 32 MPa RC Column (45 cm x 45 cm) | Column | 32MPa | Concrete Rectangular | 450 | 450 | 2025 | 3150 | 0.64 | 1560.55 | G300E | 11404050 | 89.48 | G300E | 0 | 0
90 | Story10 | C40 | 32 MPa RC Column (45 cm x 45 cm) | Column | 32MPa | Concrete Rectangular | 450 | 450 | 2025 | 3150 | 0.64 | 1560.55 | G300E | 8841000 | 69.37 | G300E | 0 | 0
91 | Story10 | C41 | 32 MPa RC Column (45 cm x 45 cm) | Column | 32MPa | Concrete Rectangular | 450 | 450 | 2025 | 3150 | 0.64 | 1560.55 | G300E | 7050750 | 55.32 | G300E | 0 | 0
92 | Story10 | C42 | 32 MPa RC Column (45 cm x 45 cm) | Column | 32MPa | Concrete Rectangular | 450 | 450 | 2025 | 3150 | 0.64 | 1560.55 | G300E | 32296950 | 253.41 | G300E | 0 | 0
93 | Story10 | C43 | 32 MPa RC Column (45 cm x 45 cm) | Column | 32MPa | Concrete Rectangular | 450 | 450 | 2025 | 3150 | 0.64 | 1560.55 | G300E | 30228450 | 237.18 | G300E | 0 | 0
94 | Story10 | C44 | 32 MPa RC Column (45 cm x 45 cm) | Column | 32MPa | Concrete Rectangular | 450 | 450 | 2025 | 3150 | 0.64 | 1560.55 | G300E | 6378750 | 50.05 | G300E | 0 | 0
95 | Story10 | C45 | 32 MPa RC Column (45 cm x 45 cm) | Column | 32MPa | Concrete Rectangular | 450 | 450 | 2025 | 3150 | 0.64 | 1560.55 | G300E | 6378750 | 50.05 | G300E | 0 | 0
96 | Story10 | C46 | 32 MPa RC Column (45 cm x 45 cm) | Column | 32MPa | Concrete Rectangular | 450 | 450 | 2025 | 3150 | 0.64 | 1560.55 | G300E | 30180150 | 236.8 | G300E | 0 | 0
97 | Story10 | C47 | 32 MPa RC Column (45 cm x 45 cm) | Column | 32MPa | Concrete Rectangular | 450 | 450 | 2025 | 3150 | 0.64 | 1560.55 | G300E | 32275950 | 253.25 | G300E | 0 | 0
98 | Story10 | C48 | 32 MPa RC Column (45 cm x 45 cm) | Column | 32MPa | Concrete Rectangular | 450 | 450 | 2025 | 3150 | 0.64 | 1560.55 | G300E | 9525600 | 74.74 | G300E | 0 | 0
99 | Story10 | C49 | 32 MPa RC Column (45 cm x 45 cm) | Column | 32MPa | Concrete Rectangular | 450 | 450 | 2025 | 3150 | 0.64 | 1560.55 | G300E | 6490050 | 50.92 | G300E | 0 | 0
100 | Story10 | C5 | 32 MPa RC Column (45 cm x 45 cm) | Column | 32MPa | Concrete Rectangular | 450 | 450 | 2025 | 3150 | 0.64 | 1560.55 | G300E | 11403000 | 89.47 | G300E | 0 | 0
101 | Story10 | C50 | 32 MPa RC Column (45 cm x 45 cm) | Column | 32MPa | Concrete Rectangular | 450 | 450 | 2025 | 3150 | 0.64 | 1560.55 | G300E | 34769700 | 272.82 | G300E | 0 | 0
102 | Story10 | C51 | 32 MPa RC Column (45 cm x 45 cm) | Column | 32MPa | Concrete Rectangular | 450 | 450 | 2025 | 3150 | 0.64 | 1560.55 | G300E | 34622700 | 271.66 | G300E | 0 | 0
103 | Story10 | C52 | 32 MPa RC Column (45 cm x 45 cm) | Column | 32MPa | Concrete Rectangular | 450 | 450 | 2025 | 3150 | 0.64 | 1560.55 | G300E | 6378750 | 50.05 | G300E | 0 | 0
104 | Story10 | C53 | 32 MPa RC Column (45 cm x 45 cm) | Column | 32MPa | Concrete Rectangular | 450 | 450 | 2025 | 3150 | 0.64 | 1560.55 | G300E | 6378750 | 50.05 | G300E | 0 | 0
105 | Story10 | C54 | 32 MPa RC Column (45 cm x 45 cm) | Column | 32MPa | Concrete Rectangular | 450 | 450 | 2025 | 3150 | 0.64 | 1560.55 | G300E | 34603800 | 271.51 | G300E | 0 | 0
106 | Story10 | C55 | 32 MPa RC Column (45 cm x 45 cm) | Column | 32MPa | Concrete Rectangular | 450 | 450 | 2025 | 3150 | 0.64 | 1560.55 | G300E | 34767600 | 272.8 | G300E | 0 | 0
107 | Story10 | C56 | 32 MPa RC Column (45 cm x 45 cm) | Column | 32MPa | Concrete Rectangular | 450 | 450 | 2025 | 3150 | 0.64 | 1560.55 | G300E | 6685350 | 52.46 | G300E | 0 | 0
108 | Story10 | C57 | 32 MPa RC Column (45 cm x 45 cm) | Column | 32MPa | Concrete Rectangular | 450 | 450 | 2025 | 3150 | 0.64 | 1560.55 | G300E | 8349600 | 65.51 | G300E | 0 | 0
109 | Story10 | C58 | 32 MPa RC Column (45 cm x 45 cm) | Column | 32MPa | Concrete Rectangular | 450 | 450 | 2025 | 3150 | 0.64 | 1560.55 | G300E | 6726300 | 52.78 | G300E | 0 | 0
110 | Story10 | C59 | 32 MPa RC Column (45 cm x 45 cm) | Column | 32MPa | Concrete Rectangular | 450 | 450 | 2025 | 3150 | 0.64 | 1560.55 | G300E | 7770000 | 60.97 | G300E | 0 | 0
111 | Story10 | C6 | 32 MPa RC Column (45 cm x 45 cm) | Column | 32MPa | Concrete Rectangular | 450 | 450 | 2025 | 3150 | 0.64 | 1560.55 | G300E | 7768950 | 60.96 | G300E | 0 | 0
112 | Story10 | C60 | 32 MPa RC Column (45 cm x 45 cm) | Column | 32MPa | Concrete Rectangular | 450 | 450 | 2025 | 3150 | 0.64 | 1560.55 | G300E | 11404050 | 89.48 | G300E | 0 | 0
113 | Story10 | C61 | 32 MPa RC Column (45 cm x 45 cm) | Column | 32MPa | Concrete Rectangular | 450 | 450 | 2025 | 3150 | 0.64 | 1560.55 | G300E | 11404050 | 89.48 | G300E | 0 | 0
114 | Story10 | C62 | 32 MPa RC Column (45 cm x 45 cm) | Column | 32MPa | Concrete Rectangular | 450 | 450 | 2025 | 3150 | 0.64 | 1560.55 | G300E | 7771050 | 60.97 | G300E | 0 | 0
115 | Story10 | C63 | 32 MPa RC Column (45 cm x 45 cm) | Column | 32MPa | Concrete Rectangular | 450 | 450 | 2025 | 3150 | 0.64 | 1560.55 | G300E | 6727350 | 52.79 | G300E | 0 | 0
116 | Story10 | C64 | 32 MPa RC Column (45 cm x 45 cm) | Column | 32MPa | Concrete Rectangular | 450 | 450 | 2025 | 3150 | 0.64 | 1560.55 | G300E | 8354850 | 65.56 | G300E | 0 | 0
117 | Story10 | C7 | 32 MPa RC Column (45 cm x 45 cm) | Column | 32MPa | Concrete Rectangular | 450 | 450 | 2025 | 3150 | 0.64 | 1560.55 | G300E | 6726300 | 52.78 | G300E | 0 | 0
118 | Story10 | C8 | 32 MPa RC Column (45 cm x 45 cm) | Column | 32MPa | Concrete Rectangular | 450 | 450 | 2025 | 3150 | 0.64 | 1560.55 | G300E | 8347500 | 65.5 | G300E | 0 | 0
119 | Story10 | C9 | 32 MPa RC Column (45 cm x 45 cm) | Column | 32MPa | Concrete Rectangular | 450 | 450 | 2025 | 3150 | 0.64 | 1560.55 | G300E | 6478500 | 50.83 | G300E | 0 | 0
120 | Story11 | C1 | 32 MPa RC Column (42.5 cm x 42.5 cm) | Column | 32MPa | Concrete Rectangular | 425 | 425 | 1806.3 | 3125 | 0.56 | 1380.93 | G300E | 5643750 | 44.28 | G300E | 0 | 0
121 | Story11 | C10 | 32 MPa RC Column (42.5 cm x 42.5 cm) | Column | 32MPa | Concrete Rectangular | 425 | 425 | 1806.3 | 3125 | 0.56 | 1380.93 | G300E | 33013541.67 | 259.04 | G300E | 0 | 0
122 | Story11 | C11 | 32 MPa RC Column (42.5 cm x 42.5 cm) | Column | 32MPa | Concrete Rectangular | 425 | 425 | 1806.3 | 3125 | 0.56 | 1380.93 | G300E | 32779166.67 | 257.2 | G300E | 0 | 0
123 | Story11 | C12 | 32 MPa RC Column (42.5 cm x 42.5 cm) | Column | 32MPa | Concrete Rectangular | 425 | 425 | 1806.3 | 3125 | 0.56 | 1380.93 | G300E | 5643750 | 44.28 | G300E | 0 | 0
124 | Story11 | C13 | 32 MPa RC Column (42.5 cm x 42.5 cm) | Column | 32MPa | Concrete Rectangular | 425 | 425 | 1806.3 | 3125 | 0.56 | 1380.93 | G300E | 5643750 | 44.28 | G300E | 0 | 0
125 | Story11 | C14 | 32 MPa RC Column (42.5 cm x 42.5 cm) | Column | 32MPa | Concrete Rectangular | 425 | 425 | 1806.3 | 3125 | 0.56 | 1380.93 | G300E | 32779166.67 | 257.2 | G300E | 0 | 0
126 | Story11 | C15 | 32 MPa RC Column (42.5 cm x 42.5 cm) | Column | 32MPa | Concrete Rectangular | 425 | 425 | 1806.3 | 3125 | 0.56 | 1380.93 | G300E | 33013541.67 | 259.04 | G300E | 0 | 0
127 | Story11 | C16 | 32 MPa RC Column (42.5 cm x 42.5 cm) | Column | 32MPa | Concrete Rectangular | 425 | 425 | 1806.3 | 3125 | 0.56 | 1380.93 | G300E | 5643750 | 44.28 | G300E | 0 | 0
128 | Story11 | C17 | 32 MPa RC Column (42.5 cm x 42.5 cm) | Column | 32MPa | Concrete Rectangular | 425 | 425 | 1806.3 | 3125 | 0.56 | 1380.93 | G300E | 5643750 | 44.28 | G300E | 0 | 0
129 | Story11 | C18 | 32 MPa RC Column (42.5 cm x 42.5 cm) | Column | 32MPa | Concrete Rectangular | 425 | 425 | 1806.3 | 3125 | 0.56 | 1380.93 | G300E | 30738541.67 | 241.19 | G300E | 0 | 0
130 | Story11 | C19 | 32 MPa RC Column (42.5 cm x 42.5 cm) | Column | 32MPa | Concrete Rectangular | 425 | 425 | 1806.3 | 3125 | 0.56 | 1380.93 | G300E | 28790625 | 225.9 | G300E | 0 | 0
131 | Story11 | C2 | 32 MPa RC Column (42.5 cm x 42.5 cm) | Column | 32MPa | Concrete Rectangular | 425 | 425 | 1806.3 | 3125 | 0.56 | 1380.93 | G300E | 5643750 | 44.28 | G300E | 0 | 0
132 | Story11 | C20 | 32 MPa RC Column (42.5 cm x 42.5 cm) | Column | 32MPa | Concrete Rectangular | 425 | 425 | 1806.3 | 3125 | 0.56 | 1380.93 | G300E | 5643750 | 44.28 | G300E | 0 | 0
133 | Story11 | C21 | 32 MPa RC Column (42.5 cm x 42.5 cm) | Column | 32MPa | Concrete Rectangular | 425 | 425 | 1806.3 | 3125 | 0.56 | 1380.93 | G300E | 5643750 | 44.28 | G300E | 0 | 0
134 | Story11 | C22 | 32 MPa RC Column (42.5 cm x 42.5 cm) | Column | 32MPa | Concrete Rectangular | 425 | 425 | 1806.3 | 3125 | 0.56 | 1380.93 | G300E | 28790625 | 225.9 | G300E | 0 | 0
135 | Story11 | C23 | 32 MPa RC Column (42.5 cm x 42.5 cm) | Column | 32MPa | Concrete Rectangular | 425 | 425 | 1806.3 | 3125 | 0.56 | 1380.93 | G300E | 30738541.67 | 241.19 | G300E | 0 | 0
136 | Story11 | C24 | 32 MPa RC Column (42.5 cm x 42.5 cm) | Column | 32MPa | Concrete Rectangular | 425 | 425 | 1806.3 | 3125 | 0.56 | 1380.93 | G300E | 5643750 | 44.28 | G300E | 0 | 0
137 | Story11 | C25 | 32 MPa RC Column (42.5 cm x 42.5 cm) | Column | 32MPa | Concrete Rectangular | 425 | 425 | 1806.3 | 3125 | 0.56 | 1380.93 | G300E | 5643750 | 44.28 | G300E | 0 | 0
138 | Story11 | C26 | 32 MPa RC Column (42.5 cm x 42.5 cm) | Column | 32MPa | Concrete Rectangular | 425 | 425 | 1806.3 | 3125 | 0.56 | 1380.93 | G300E | 5643750 | 44.28 | G300E | 0 | 0
139 | Story11 | C27 | 32 MPa RC Column (42.5 cm x 42.5 cm) | Column | 32MPa | Concrete Rectangular | 425 | 425 | 1806.3 | 3125 | 0.56 | 1380.93 | G300E | 5643750 | 44.28 | G300E | 0 | 0
140 | Story11 | C3 | 32 MPa RC Column (42.5 cm x 42.5 cm) | Column | 32MPa | Concrete Rectangular | 425 | 425 | 1806.3 | 3125 | 0.56 | 1380.93 | G300E | 5643750 | 44.28 | G300E | 0 | 0
141 | Story11 | C30 | 32 MPa RC Column (42.5 cm x 42.5 cm) | Column | 32MPa | Concrete Rectangular | 425 | 425 | 1806.3 | 3125 | 0.56 | 1380.93 | G300E | 5643750 | 44.28 | G300E | 0 | 0
142 | Story11 | C31 | 32 MPa RC Column (42.5 cm x 42.5 cm) | Column | 32MPa | Concrete Rectangular | 425 | 425 | 1806.3 | 3125 | 0.56 | 1380.93 | G300E | 5643750 | 44.28 | G300E | 0 | 0
143 | Story11 | C32 | 32 MPa RC Column (42.5 cm x 42.5 cm) | Column | 32MPa | Concrete Rectangular | 425 | 425 | 1806.3 | 3125 | 0.56 | 1380.93 | G300E | 5643750 | 44.28 | G300E | 0 | 0
144 | Story11 | C33 | 32 MPa RC Column (42.5 cm x 42.5 cm) | Column | 32MPa | Concrete Rectangular | 425 | 425 | 1806.3 | 3125 | 0.56 | 1380.93 | G300E | 5643750 | 44.28 | G300E | 0 | 0
145 | Story11 | C34 | 32 MPa RC Column (42.5 cm x 42.5 cm) | Column | 32MPa | Concrete Rectangular | 425 | 425 | 1806.3 | 3125 | 0.56 | 1380.93 | G300E | 5643750 | 44.28 | G300E | 0 | 0
146 | Story11 | C35 | 32 MPa RC Column (42.5 cm x 42.5 cm) | Column | 32MPa | Concrete Rectangular | 425 | 425 | 1806.3 | 3125 | 0.56 | 1380.93 | G300E | 5643750 | 44.28 | G300E | 0 | 0
147 | Story11 | C38 | 32 MPa RC Column (42.5 cm x 42.5 cm) | Column | 32MPa | Concrete Rectangular | 425 | 425 | 1806.3 | 3125 | 0.56 | 1380.93 | G300E | 5643750 | 44.28 | G300E | 0 | 0
148 | Story11 | C39 | 32 MPa RC Column (42.5 cm x 42.5 cm) | Column | 32MPa | Concrete Rectangular | 425 | 425 | 1806.3 | 3125 | 0.56 | 1380.93 | G300E | 5643750 | 44.28 | G300E | 0 | 0
149 | Story11 | C4 | 32 MPa RC Column (42.5 cm x 42.5 cm) | Column | 32MPa | Concrete Rectangular | 425 | 425 | 1806.3 | 3125 | 0.56 | 1380.93 | G300E | 5643750 | 44.28 | G300E | 0 | 0
150 | Story11 | C40 | 32 MPa RC Column (42.5 cm x 42.5 cm) | Column | 32MPa | Concrete Rectangular | 425 | 425 | 1806.3 | 3125 | 0.56 | 1380.93 | G300E | 5643750 | 44.28 | G300E | 0 | 0
151 | Story11 | C41 | 32 MPa RC Column (42.5 cm x 42.5 cm) | Column | 32MPa | Concrete Rectangular | 425 | 425 | 1806.3 | 3125 | 0.56 | 1380.93 | G300E | 5643750 | 44.28 | G300E | 0 | 0
152 | Story11 | C42 | 32 MPa RC Column (42.5 cm x 42.5 cm) | Column | 32MPa | Concrete Rectangular | 425 | 425 | 1806.3 | 3125 | 0.56 | 1380.93 | G300E | 30738541.67 | 241.19 | G300E | 0 | 0
153 | Story11 | C43 | 32 MPa RC Column (42.5 cm x 42.5 cm) | Column | 32MPa | Concrete Rectangular | 425 | 425 | 1806.3 | 3125 | 0.56 | 1380.93 | G300E | 28790625 | 225.9 | G300E | 0 | 0
154 | Story11 | C44 | 32 MPa RC Column (42.5 cm x 42.5 cm) | Column | 32MPa | Concrete Rectangular | 425 | 425 | 1806.3 | 3125 | 0.56 | 1380.93 | G300E | 5643750 | 44.28 | G300E | 0 | 0
155 | Story11 | C45 | 32 MPa RC Column (42.5 cm x 42.5 cm) | Column | 32MPa | Concrete Rectangular | 425 | 425 | 1806.3 | 3125 | 0.56 | 1380.93 | G300E | 5643750 | 44.28 | G300E | 0 | 0
156 | Story11 | C46 | 32 MPa RC Column (42.5 cm x 42.5 cm) | Column | 32MPa | Concrete Rectangular | 425 | 425 | 1806.3 | 3125 | 0.56 | 1380.93 | G300E | 28750000 | 225.58 | G300E | 0 | 0
157 | Story11 | C47 | 32 MPa RC Column (42.5 cm x 42.5 cm) | Column | 32MPa | Concrete Rectangular | 425 | 425 | 1806.3 | 3125 | 0.56 | 1380.93 | G300E | 30733333.33 | 241.15 | G300E | 0 | 0
158 | Story11 | C48 | 32 MPa RC Column (42.5 cm x 42.5 cm) | Column | 32MPa | Concrete Rectangular | 425 | 425 | 1806.3 | 3125 | 0.56 | 1380.93 | G300E | 5643750 | 44.28 | G300E | 0 | 0
159 | Story11 | C49 | 32 MPa RC Column (42.5 cm x 42.5 cm) | Column | 32MPa | Concrete Rectangular | 425 | 425 | 1806.3 | 3125 | 0.56 | 1380.93 | G300E | 5643750 | 44.28 | G300E | 0 | 0
160 | Story11 | C5 | 32 MPa RC Column (42.5 cm x 42.5 cm) | Column | 32MPa | Concrete Rectangular | 425 | 425 | 1806.3 | 3125 | 0.56 | 1380.93 | G300E | 5643750 | 44.28 | G300E | 0 | 0
161 | Story11 | C50 | 32 MPa RC Column (42.5 cm x 42.5 cm) | Column | 32MPa | Concrete Rectangular | 425 | 425 | 1806.3 | 3125 | 0.56 | 1380.93 | G300E | 33013541.67 | 259.04 | G300E | 0 | 0
162 | Story11 | C51 | 32 MPa RC Column (42.5 cm x 42.5 cm) | Column | 32MPa | Concrete Rectangular | 425 | 425 | 1806.3 | 3125 | 0.56 | 1380.93 | G300E | 32779166.67 | 257.2 | G300E | 0 | 0
163 | Story11 | C52 | 32 MPa RC Column (42.5 cm x 42.5 cm) | Column | 32MPa | Concrete Rectangular | 425 | 425 | 1806.3 | 3125 | 0.56 | 1380.93 | G300E | 5643750 | 44.28 | G300E | 0 | 0
164 | Story11 | C53 | 32 MPa RC Column (42.5 cm x 42.5 cm) | Column | 32MPa | Concrete Rectangular | 425 | 425 | 1806.3 | 3125 | 0.56 | 1380.93 | G300E | 5643750 | 44.28 | G300E | 0 | 0
165 | Story11 | C54 | 32 MPa RC Column (42.5 cm x 42.5 cm) | Column | 32MPa | Concrete Rectangular | 425 | 425 | 1806.3 | 3125 | 0.56 | 1380.93 | G300E | 32763541.67 | 257.07 | G300E | 0 | 0
166 | Story11 | C55 | 32 MPa RC Column (42.5 cm x 42.5 cm) | Column | 32MPa | Concrete Rectangular | 425 | 425 | 1806.3 | 3125 | 0.56 | 1380.93 | G300E | 33012500 | 259.03 | G300E | 0 | 0
167 | Story11 | C56 | 32 MPa RC Column (42.5 cm x 42.5 cm) | Column | 32MPa | Concrete Rectangular | 425 | 425 | 1806.3 | 3125 | 0.56 | 1380.93 | G300E | 5643750 | 44.28 | G300E | 0 | 0
168 | Story11 | C57 | 32 MPa RC Column (42.5 cm x 42.5 cm) | Column | 32MPa | Concrete Rectangular | 425 | 425 | 1806.3 | 3125 | 0.56 | 1380.93 | G300E | 5643750 | 44.28 | G300E | 0 | 0
169 | Story11 | C58 | 32 MPa RC Column (42.5 cm x 42.5 cm) | Column | 32MPa | Concrete Rectangular | 425 | 425 | 1806.3 | 3125 | 0.56 | 1380.93 | G300E | 5643750 | 44.28 | G300E | 0 | 0
170 | Story11 | C59 | 32 MPa RC Column (42.5 cm x 42.5 cm) | Column | 32MPa | Concrete Rectangular | 425 | 425 | 1806.3 | 3125 | 0.56 | 1380.93 | G300E | 5643750 | 44.28 | G300E | 0 | 0
171 | Story11 | C6 | 32 MPa RC Column (42.5 cm x 42.5 cm) | Column | 32MPa | Concrete Rectangular | 425 | 425 | 1806.3 | 3125 | 0.56 | 1380.93 | G300E | 5643750 | 44.28 | G300E | 0 | 0
172 | Story11 | C60 | 32 MPa RC Column (42.5 cm x 42.5 cm) | Column | 32MPa | Concrete Rectangular | 425 | 425 | 1806.3 | 3125 | 0.56 | 1380.93 | G300E | 5643750 | 44.28 | G300E | 0 | 0
173 | Story11 | C61 | 32 MPa RC Column (42.5 cm x 42.5 cm) | Column | 32MPa | Concrete Rectangular | 425 | 425 | 1806.3 | 3125 | 0.56 | 1380.93 | G300E | 5643750 | 44.28 | G300E | 0 | 0
174 | Story11 | C62 | 32 MPa RC Column (42.5 cm x 42.5 cm) | Column | 32MPa | Concrete Rectangular | 425 | 425 | 1806.3 | 3125 | 0.56 | 1380.93 | G300E | 5643750 | 44.28 | G300E | 0 | 0
175 | Story11 | C63 | 32 MPa RC Column (42.5 cm x 42.5 cm) | Column | 32MPa | Concrete Rectangular | 425 | 425 | 1806.3 | 3125 | 0.56 | 1380.93 | G300E | 5643750 | 44.28 | G300E | 0 | 0
176 | Story11 | C64 | 32 MPa RC Column (42.5 cm x 42.5 cm) | Column | 32MPa | Concrete Rectangular | 425 | 425 | 1806.3 | 3125 | 0.56 | 1380.93 | G300E | 5643750 | 44.28 | G300E | 0 | 0
177 | Story11 | C7 | 32 MPa RC Column (42.5 cm x 42.5 cm) | Column | 32MPa | Concrete Rectangular | 425 | 425 | 1806.3 | 3125 | 0.56 | 1380.93 | G300E | 5643750 | 44.28 | G300E | 0 | 0
178 | Story11 | C8 | 32 MPa RC Column (42.5 cm x 42.5 cm) | Column | 32MPa | Concrete Rectangular | 425 | 425 | 1806.3 | 3125 | 0.56 | 1380.93 | G300E | 5643750 | 44.28 | G300E | 0 | 0
179 | Story11 | C9 | 32 MPa RC Column (42.5 cm x 42.5 cm) | Column | 32MPa | Concrete Rectangular | 425 | 425 | 1806.3 | 3125 | 0.56 | 1380.93 | G300E | 5643750 | 44.28 | G300E | 0 | 0
180 | Story11 | D1 | 32 MPa RC Column (45 cm x 45 cm) | Column | 32MPa | Concrete Rectangular | 450 | 450 | 2025 | 5940.5 | 1.2 | 2943 | G300E | 12029512.5 | 94.39 | G300E | 0 | 0
181 | Story11 | D10 | 32 MPa RC Column (45 cm x 45 cm) | Column | 32MPa | Concrete Rectangular | 450 | 450 | 2025 | 5940.5 | 1.2 | 2943 | G300E | 12029512.5 | 94.39 | G300E | 0 | 0
182 | Story11 | D100 | 32 MPa RC Column (45 cm x 45 cm) | Column | 32MPa | Concrete Rectangular | 450 | 450 | 2025 | 5940.5 | 1.2 | 2943 | G300E | 12029512.5 | 94.39 | G300E | 0 | 0
183 | Story11 | D101 | 32 MPa RC Column (45 cm x 45 cm) | Column | 32MPa | Concrete Rectangular | 450 | 450 | 2025 | 5940.5 | 1.2 | 2943 | G300E | 12029512.5 | 94.39 | G300E | 0 | 0
184 | Story11 | D102 | 32 MPa RC Column (45 cm x 45 cm) | Column | 32MPa | Concrete Rectangular | 450 | 450 | 2025 | 5940.5 | 1.2 | 2943 | G300E | 12029512.5 | 94.39 | G300E | 0 | 0
185 | Story11 | D103 | 32 MPa RC Column (45 cm x 45 cm) | Column | 32MPa | Concrete Rectangular | 450 | 450 | 2025 | 5940.5 | 1.2 | 2943 | G300E | 12029512.5 | 94.39 | G300E | 0 | 0
186 | Story11 | D104 | 32 MPa RC Column (45 cm x 45 cm) | Column | 32MPa | Concrete Rectangular | 450 | 450 | 2025 | 5940.5 | 1.2 | 2943 | G300E | 12029512.5 | 94.39 | G300E | 0 | 0
187 | Story11 | D11 | 32 MPa RC Column (45 cm x 45 cm) | Column | 32MPa | Concrete Rectangular | 450 | 450 | 2025 | 8005.6 | 1.62 | 3966.08 | G300E | 16211340 | 127.2 | G300E | 0 | 0
188 | Story11 | D12 | 32 MPa RC Column (45 cm x 45 cm) | Column | 32MPa | Concrete Rectangular | 450 | 450 | 2025 | 8005.6 | 1.62 | 3966.08 | G300E | 16211340 | 127.2 | G300E | 0 | 0
189 | Story11 | D13 | 32 MPa RC Column (45 cm x 45 cm) | Column | 32MPa | Concrete Rectangular | 450 | 450 | 2025 | 8005.6 | 1.62 | 3966.08 | G300E | 16247365.2 | 127.48 | G300E | 0 | 0
190 | Story11 | D14 | 32 MPa RC Column (45 cm x 45 cm) | Column | 32MPa | Concrete Rectangular | 450 | 450 | 2025 | 8005.6 | 1.62 | 3966.08 | G300E | 16247365.2 | 127.48 | G300E | 0 | 0
191 | Story11 | D15 | 32 MPa RC Column (45 cm x 45 cm) | Column | 32MPa | Concrete Rectangular | 450 | 450 | 2025 | 8005.6 | 1.62 | 3966.08 | G300E | 16211340 | 127.2 | G300E | 0 | 0
192 | Story11 | D16 | 32 MPa RC Column (45 cm x 45 cm) | Column | 32MPa | Concrete Rectangular | 450 | 450 | 2025 | 8005.6 | 1.62 | 3966.08 | G300E | 16211340 | 127.2 | G300E | 0 | 0
193 | Story11 | D17 | 32 MPa RC Column (45 cm x 45 cm) | Column | 32MPa | Concrete Rectangular | 450 | 450 | 2025 | 8005.6 | 1.62 | 3966.08 | G300E | 51994370.6 | 407.97 | G300E | 3782646 | 29.68
194 | Story11 | D18 | 32 MPa RC Column (45 cm x 45 cm) | Column | 32MPa | Concrete Rectangular | 450 | 450 | 2025 | 8005.6 | 1.62 | 3966.08 | G300E | 52058415.4 | 408.47 | G300E | 3782646 | 29.68
195 | Story11 | D19 | 32 MPa RC Column (45 cm x 45 cm) | Column | 32MPa | Concrete Rectangular | 450 | 450 | 2025 | 8005.6 | 1.62 | 3966.08 | G300E | 16211340 | 127.2 | G300E | 0 | 0
196 | Story11 | D2 | 32 MPa RC Column (45 cm x 45 cm) | Column | 32MPa | Concrete Rectangular | 450 | 450 | 2025 | 8005.6 | 1.62 | 3966.08 | G300E | 16211340 | 127.2 | G300E | 0 | 0
197 | Story11 | D20 | 32 MPa RC Column (45 cm x 45 cm) | Column | 32MPa | Concrete Rectangular | 450 | 450 | 2025 | 8005.6 | 1.62 | 3966.08 | G300E | 16211340 | 127.2 | G300E | 0 | 0
198 | Story11 | D21 | 32 MPa RC Column (45 cm x 45 cm) | Column | 32MPa | Concrete Rectangular | 450 | 450 | 2025 | 5940.5 | 1.2 | 2943 | G300E | 12029512.5 | 94.39 | G300E | 0 | 0
199 | Story11 | D22 | 32 MPa RC Column (45 cm x 45 cm) | Column | 32MPa | Concrete Rectangular | 450 | 450 | 2025 | 5940.5 | 1.2 | 2943 | G300E | 18657625.38 | 146.39 | G300E | 350860.78 | 2.75
200 | Story11 | D23 | 32 MPa RC Column (45 cm x 45 cm) | Column | 32MPa | Concrete Rectangular | 450 | 450 | 2025 | 5940.5 | 1.2 | 2943 | G300E | 38504835.88 | 302.12 | G300E | 2806886.25 | 22.02
201 | Story11 | D24 | 32 MPa RC Column (45 cm x 45 cm) | Column | 32MPa | Concrete Rectangular | 450 | 450 | 2025 | 5940.5 | 1.2 | 2943 | G300E | 34272229.62 | 268.91 | G300E | 0 | 0
202 | Story11 | D25 | 32 MPa RC Column (45 cm x 45 cm) | Column | 32MPa | Concrete Rectangular | 450 | 450 | 2025 | 5940.5 | 1.2 | 2943 | G300E | 12029512.5 | 94.39 | G300E | 0 | 0
203 | Story11 | D26 | 32 MPa RC Column (45 cm x 45 cm) | Column | 32MPa | Concrete Rectangular | 450 | 450 | 2025 | 5940.5 | 1.2 | 2943 | G300E | 12029512.5 | 94.39 | G300E | 0 | 0
204 | Story11 | D27 | 32 MPa RC Column (45 cm x 45 cm) | Column | 32MPa | Concrete Rectangular | 450 | 450 | 2025 | 8005.6 | 1.62 | 3966.08 | G300E | 16211340 | 127.2 | G300E | 0 | 0
205 | Story11 | D28 | 32 MPa RC Column (45 cm x 45 cm) | Column | 32MPa | Concrete Rectangular | 450 | 450 | 2025 | 8005.6 | 1.62 | 3966.08 | G300E | 16211340 | 127.2 | G300E | 0 | 0
206 | Story11 | D29 | 32 MPa RC Column (45 cm x 45 cm) | Column | 32MPa | Concrete Rectangular | 450 | 450 | 2025 | 5940.5 | 1.2 | 2943 | G300E | 12029512.5 | 94.39 | G300E | 0 | 0
207 | Story11 | D3 | 32 MPa RC Column (45 cm x 45 cm) | Column | 32MPa | Concrete Rectangular | 450 | 450 | 2025 | 5940.5 | 1.2 | 2943 | G300E | 12029512.5 | 94.39 | G300E | 0 | 0
208 | Story11 | D30 | 32 MPa RC Column (45 cm x 45 cm) | Column | 32MPa | Concrete Rectangular | 450 | 450 | 2025 | 5940.5 | 1.2 | 2943 | G300E | 18919007.38 | 148.45 | G300E | 350860.78 | 2.75
209 | Story11 | D31 | 32 MPa RC Column (45 cm x 45 cm) | Column | 32MPa | Concrete Rectangular | 450 | 450 | 2025 | 5940.5 | 1.2 | 2943 | G300E | 39421158 | 309.31 | G300E | 2806886.25 | 22.02
210 | Story11 | D32 | 32 MPa RC Column (45 cm x 45 cm) | Column | 32MPa | Concrete Rectangular | 450 | 450 | 2025 | 8005.6 | 1.62 | 3966.08 | G300E | 85906092.2 | 674.05 | G300E | 0 | 0
211 | Story11 | D33 | 32 MPa RC Column (45 cm x 45 cm) | Column | 32MPa | Concrete Rectangular | 450 | 450 | 2025 | 8005.6 | 1.62 | 3966.08 | G300E | 85870067 | 673.77 | G300E | 0 | 0
212 | Story11 | D34 | 32 MPa RC Column (45 cm x 45 cm) | Column | 32MPa | Concrete Rectangular | 450 | 450 | 2025 | 5940.5 | 1.2 | 2943 | G300E | 34377673.5 | 269.74 | G300E | 0 | 0
213 | Story11 | D35 | 32 MPa RC Column (45 cm x 45 cm) | Column | 32MPa | Concrete Rectangular | 450 | 450 | 2025 | 5940.5 | 1.2 | 2943 | G300E | 12029512.5 | 94.39 | G300E | 0 | 0
214 | Story11 | D36 | 32 MPa RC Column (45 cm x 45 cm) | Column | 32MPa | Concrete Rectangular | 450 | 450 | 2025 | 5940.5 | 1.2 | 2943 | G300E | 12029512.5 | 94.39 | G300E | 0 | 0
215 | Story11 | D37 | 32 MPa RC Column (45 cm x 45 cm) | Column | 32MPa | Concrete Rectangular | 450 | 450 | 2025 | 8005.6 | 1.62 | 3966.08 | G300E | 16211340 | 127.2 | G300E | 0 | 0
216 | Story11 | D38 | 32 MPa RC Column (45 cm x 45 cm) | Column | 32MPa | Concrete Rectangular | 450 | 450 | 2025 | 8005.6 | 1.62 | 3966.08 | G300E | 16211340 | 127.2 | G300E | 0 | 0
217 | Story11 | D39 | 32 MPa RC Column (45 cm x 45 cm) | Column | 32MPa | Concrete Rectangular | 450 | 450 | 2025 | 8005.6 | 1.62 | 3966.08 | G300E | 16211340 | 127.2 | G300E | 0 | 0
218 | Story11 | D4 | 32 MPa RC Column (45 cm x 45 cm) | Column | 32MPa | Concrete Rectangular | 450 | 450 | 2025 | 5940.5 | 1.2 | 2943 | G300E | 12029512.5 | 94.39 | G300E | 0 | 0
219 | Story11 | D40 | 32 MPa RC Column (45 cm x 45 cm) | Column | 32MPa | Concrete Rectangular | 450 | 450 | 2025 | 8005.6 | 1.62 | 3966.08 | G300E | 16211340 | 127.2 | G300E | 0 | 0
220 | Story11 | D41 | 32 MPa RC Column (45 cm x 45 cm) | Column | 32MPa | Concrete Rectangular | 450 | 450 | 2025 | 8005.6 | 1.62 | 3966.08 | G300E | 16211340 | 127.2 | G300E | 0 | 0
221 | Story11 | D42 | 32 MPa RC Column (45 cm x 45 cm) | Column | 32MPa | Concrete Rectangular | 450 | 450 | 2025 | 8005.6 | 1.62 | 3966.08 | G300E | 16211340 | 127.2 | G300E | 0 | 0
222 | Story11 | D43 | 32 MPa RC Column (45 cm x 45 cm) | Column | 32MPa | Concrete Rectangular | 450 | 450 | 2025 | 8005.6 | 1.62 | 3966.08 | G300E | 20666456.4 | 162.16 | G300E | 0 | 0
223 | Story11 | D44 | 32 MPa RC Column (45 cm x 45 cm) | Column | 32MPa | Concrete Rectangular | 450 | 450 | 2025 | 8005.6 | 1.62 | 3966.08 | G300E | 20658450.8 | 162.09 | G300E | 0 | 0
224 | Story11 | D45 | 32 MPa RC Column (45 cm x 45 cm) | Column | 32MPa | Concrete Rectangular | 450 | 450 | 2025 | 8005.6 | 1.62 | 3966.08 | G300E | 16211340 | 127.2 | G300E | 0 | 0
225 | Story11 | D46 | 32 MPa RC Column (45 cm x 45 cm) | Column | 32MPa | Concrete Rectangular | 450 | 450 | 2025 | 5940.5 | 1.2 | 2943 | G300E | 12029512.5 | 94.39 | G300E | 0 | 0
226 | Story11 | D47 | 32 MPa RC Column (45 cm x 45 cm) | Column | 32MPa | Concrete Rectangular | 450 | 450 | 2025 | 5940.5 | 1.2 | 2943 | G300E | 12029512.5 | 94.39 | G300E | 0 | 0
227 | Story11 | D48 | 32 MPa RC Column (45 cm x 45 cm) | Column | 32MPa | Concrete Rectangular | 450 | 450 | 2025 | 5940.5 | 1.2 | 2943 | G300E | 12029512.5 | 94.39 | G300E | 0 | 0
228 | Story11 | D49 | 32 MPa RC Column (45 cm x 45 cm) | Column | 32MPa | Concrete Rectangular | 450 | 450 | 2025 | 5940.5 | 1.2 | 2943 | G300E | 12029512.5 | 94.39 | G300E | 0 | 0
229 | Story11 | D5 | 32 MPa RC Column (45 cm x 45 cm) | Column | 32MPa | Concrete Rectangular | 450 | 450 | 2025 | 5940.5 | 1.2 | 2943 | G300E | 12029512.5 | 94.39 | G300E | 0 | 0
230 | Story11 | D50 | 32 MPa RC Column (45 cm x 45 cm) | Column | 32MPa | Concrete Rectangular | 450 | 450 | 2025 | 5940.5 | 1.2 | 2943 | G300E | 12029512.5 | 94.39 | G300E | 0 | 0
231 | Story11 | D51 | 32 MPa RC Column (45 cm x 45 cm) | Column | 32MPa | Concrete Rectangular | 450 | 450 | 2025 | 5940.5 | 1.2 | 2943 | G300E | 12029512.5 | 94.39 | G300E | 0 | 0
232 | Story11 | D52 | 32 MPa RC Column (45 cm x 45 cm) | Column | 32MPa | Concrete Rectangular | 450 | 450 | 2025 | 5940.5 | 1.2 | 2943 | G300E | 12029512.5 | 94.39 | G300E | 0 | 0
233 | Story11 | D53 | 32 MPa RC Column (45 cm x 45 cm) | Column | 32MPa | Concrete Rectangular | 450 | 450 | 2025 | 5940.5 | 1.2 | 2943 | G300E | 12029512.5 | 94.39 | G300E | 0 | 0
234 | Story11 | D54 | 32 MPa RC Column (45 cm x 45 cm) | Column | 32MPa | Concrete Rectangular | 450 | 450 | 2025 | 8005.6 | 1.62 | 3966.08 | G300E | 16211340 | 127.2 | G300E | 0 | 0
235 | Story11 | D55 | 32 MPa RC Column (45 cm x 45 cm) | Column | 32MPa | Concrete Rectangular | 450 | 450 | 2025 | 5940.5 | 1.2 | 2943 | G300E | 12029512.5 | 94.39 | G300E | 0 | 0
236 | Story11 | D56 | 32 MPa RC Column (45 cm x 45 cm) | Column | 32MPa | Concrete Rectangular | 450 | 450 | 2025 | 5940.5 | 1.2 | 2943 | G300E | 12029512.5 | 94.39 | G300E | 0 | 0
237 | Story11 | D57 | 32 MPa RC Column (45 cm x 45 cm) | Column | 32MPa | Concrete Rectangular | 450 | 450 | 2025 | 5940.5 | 1.2 | 2943 | G300E | 12029512.5 | 94.39 | G300E | 0 | 0
238 | Story11 | D58 | 32 MPa RC Column (45 cm x 45 cm) | Column | 32MPa | Concrete Rectangular | 450 | 450 | 2025 | 8005.6 | 1.62 | 3966.08 | G300E | 20666456.4 | 162.16 | G300E | 0 | 0
239 | Story11 | D59 | 32 MPa RC Column (45 cm x 45 cm) | Column | 32MPa | Concrete Rectangular | 450 | 450 | 2025 | 5940.5 | 1.2 | 2943 | G300E | 12029512.5 | 94.39 | G300E | 0 | 0
240 | Story11 | D6 | 32 MPa RC Column (45 cm x 45 cm) | Column | 32MPa | Concrete Rectangular | 450 | 450 | 2025 | 8005.6 | 1.62 | 3966.08 | G300E | 23678563.4 | 185.79 | G300E | 0 | 0
241 | Story11 | D60 | 32 MPa RC Column (45 cm x 45 cm) | Column | 32MPa | Concrete Rectangular | 450 | 450 | 2025 | 8005.6 | 1.62 | 3966.08 | G300E | 20666456.4 | 162.16 | G300E | 0 | 0
242 | Story11 | D61 | 32 MPa RC Column (45 cm x 45 cm) | Column | 32MPa | Concrete Rectangular | 450 | 450 | 2025 | 5940.5 | 1.2 | 2943 | G300E | 12029512.5 | 94.39 | G300E | 0 | 0
243 | Story11 | D62 | 32 MPa RC Column (45 cm x 45 cm) | Column | 32MPa | Concrete Rectangular | 450 | 450 | 2025 | 5940.5 | 1.2 | 2943 | G300E | 12029512.5 | 94.39 | G300E | 0 | 0
244 | Story11 | D63 | 32 MPa RC Column (45 cm x 45 cm) | Column | 32MPa | Concrete Rectangular | 450 | 450 | 2025 | 8005.6 | 1.62 | 3966.08 | G300E | 16211340 | 127.2 | G300E | 0 | 0
245 | Story11 | D64 | 32 MPa RC Column (45 cm x 45 cm) | Column | 32MPa | Concrete Rectangular | 450 | 450 | 2025 | 8005.6 | 1.62 | 3966.08 | G300E | 16211340 | 127.2 | G300E | 0 | 0
246 | Story11 | D65 | 32 MPa RC Column (45 cm x 45 cm) | Column | 32MPa | Concrete Rectangular | 450 | 450 | 2025 | 8005.6 | 1.62 | 3966.08 | G300E | 16211340 | 127.2 | G300E | 0 | 0
247 | Story11 | D66 | 32 MPa RC Column (45 cm x 45 cm) | Column | 32MPa | Concrete Rectangular | 450 | 450 | 2025 | 8005.6 | 1.62 | 3966.08 | G300E | 16211340 | 127.2 | G300E | 0 | 0
248 | Story11 | D67 | 32 MPa RC Column (45 cm x 45 cm) | Column | 32MPa | Concrete Rectangular | 450 | 450 | 2025 | 8005.6 | 1.62 | 3966.08 | G300E | 16211340 | 127.2 | G300E | 0 | 0
249 | Story11 | D68 | 32 MPa RC Column (45 cm x 45 cm) | Column | 32MPa | Concrete Rectangular | 450 | 450 | 2025 | 8005.6 | 1.62 | 3966.08 | G300E | 16211340 | 127.2 | G300E | 0 | 0
250 | Story11 | D69 | 32 MPa RC Column (45 cm x 45 cm) | Column | 32MPa | Concrete Rectangular | 450 | 450 | 2025 | 8005.6 | 1.62 | 3966.08 | G300E | 85904090.8 | 674.04 | G300E | 0 | 0
251 | Story11 | D7 | 32 MPa RC Column (45 cm x 45 cm) | Column | 32MPa | Concrete Rectangular | 450 | 450 | 2025 | 5940.5 | 1.2 | 2943 | G300E | 12029512.5 | 94.39 | G300E | 0 | 0
252 | Story11 | D70 | 32 MPa RC Column (45 cm x 45 cm) | Column | 32MPa | Concrete Rectangular | 450 | 450 | 2025 | 8005.6 | 1.62 | 3966.08 | G300E | 85920102 | 674.16 | G300E | 0 | 0
253 | Story11 | D71 | 32 MPa RC Column (45 cm x 45 cm) | Column | 32MPa | Concrete Rectangular | 450 | 450 | 2025 | 8005.6 | 1.62 | 3966.08 | G300E | 16211340 | 127.2 | G300E | 0 | 0
254 | Story11 | D72 | 32 MPa RC Column (45 cm x 45 cm) | Column | 32MPa | Concrete Rectangular | 450 | 450 | 2025 | 8005.6 | 1.62 | 3966.08 | G300E | 16211340 | 127.2 | G300E | 0 | 0
255 | Story11 | D73 | 32 MPa RC Column (45 cm x 45 cm) | Column | 32MPa | Concrete Rectangular | 450 | 450 | 2025 | 5940.5 | 1.2 | 2943 | G300E | 12029512.5 | 94.39 | G300E | 0 | 0
256 | Story11 | D74 | 32 MPa RC Column (45 cm x 45 cm) | Column | 32MPa | Concrete Rectangular | 450 | 450 | 2025 | 5940.5 | 1.2 | 2943 | G300E | 12029512.5 | 94.39 | G300E | 0 | 0
257 | Story11 | D75 | 32 MPa RC Column (45 cm x 45 cm) | Column | 32MPa | Concrete Rectangular | 450 | 450 | 2025 | 5940.5 | 1.2 | 2943 | G300E | 34303417.25 | 269.16 | G300E | 0 | 0
258 | Story11 | D76 | 32 MPa RC Column (45 cm x 45 cm) | Column | 32MPa | Concrete Rectangular | 450 | 450 | 2025 | 5940.5 | 1.2 | 2943 | G300E | 38495925.12 | 302.05 | G300E | 2806886.25 | 22.02
259 | Story11 | D77 | 32 MPa RC Column (45 cm x 45 cm) | Column | 32MPa | Concrete Rectangular | 450 | 450 | 2025 | 5940.5 | 1.2 | 2943 | G300E | 18666536.12 | 146.46 | G300E | 350860.78 | 2.75
260 | Story11 | D78 | 32 MPa RC Column (45 cm x 45 cm) | Column | 32MPa | Concrete Rectangular | 450 | 450 | 2025 | 5940.5 | 1.2 | 2943 | G300E | 12029512.5 | 94.39 | G300E | 0 | 0
261 | Story11 | D79 | 32 MPa RC Column (45 cm x 45 cm) | Column | 32MPa | Concrete Rectangular | 450 | 450 | 2025 | 8005.6 | 1.62 | 3966.08 | G300E | 16211340 | 127.2 | G300E | 0 | 0
262 | Story11 | D8 | 32 MPa RC Column (45 cm x 45 cm) | Column | 32MPa | Concrete Rectangular | 450 | 450 | 2025 | 8005.6 | 1.62 | 3966.08 | G300E | 23672559.2 | 185.74 | G300E | 0 | 0
263 | Story11 | D80 | 32 MPa RC Column (45 cm x 45 cm) | Column | 32MPa | Concrete Rectangular | 450 | 450 | 2025 | 8005.6 | 1.62 | 3966.08 | G300E | 16211340 | 127.2 | G300E | 0 | 0
264 | Story11 | D81 | 32 MPa RC Column (45 cm x 45 cm) | Column | 32MPa | Concrete Rectangular | 450 | 450 | 2025 | 5940.5 | 1.2 | 2943 | G300E | 12029512.5 | 94.39 | G300E | 0 | 0
265 | Story11 | D82 | 32 MPa RC Column (45 cm x 45 cm) | Column | 32MPa | Concrete Rectangular | 450 | 450 | 2025 | 5940.5 | 1.2 | 2943 | G300E | 12029512.5 | 94.39 | G300E | 0 | 0
266 | Story11 | D83 | 32 MPa RC Column (45 cm x 45 cm) | Column | 32MPa | Concrete Rectangular | 450 | 450 | 2025 | 5940.5 | 1.2 | 2943 | G300E | 34304902.38 | 269.17 | G300E | 0 | 0
267 | Story11 | D84 | 32 MPa RC Column (45 cm x 45 cm) | Column | 32MPa | Concrete Rectangular | 450 | 450 | 2025 | 8005.6 | 1.62 | 3966.08 | G300E | 51996372 | 407.98 | G300E | 3782646 | 29.68
268 | Story11 | D85 | 32 MPa RC Column (45 cm x 45 cm) | Column | 32MPa | Concrete Rectangular | 450 | 450 | 2025 | 8005.6 | 1.62 | 3966.08 | G300E | 52036400 | 408.3 | G300E | 3782646 | 29.68
269 | Story11 | D86 | 32 MPa RC Column (45 cm x 45 cm) | Column | 32MPa | Concrete Rectangular | 450 | 450 | 2025 | 5940.5 | 1.2 | 2943 | G300E | 39471652.25 | 309.71 | G300E | 2806886.25 | 22.02
270 | Story11 | D87 | 32 MPa RC Column (45 cm x 45 cm) | Column | 32MPa | Concrete Rectangular | 450 | 450 | 2025 | 5940.5 | 1.2 | 2943 | G300E | 18875938.75 | 148.11 | G300E | 350860.78 | 2.75
271 | Story11 | D88 | 32 MPa RC Column (45 cm x 45 cm) | Column | 32MPa | Concrete Rectangular | 450 | 450 | 2025 | 5940.5 | 1.2 | 2943 | G300E | 12029512.5 | 94.39 | G300E | 0 | 0
272 | Story11 | D89 | 32 MPa RC Column (45 cm x 45 cm) | Column | 32MPa | Concrete Rectangular | 450 | 450 | 2025 | 8005.6 | 1.62 | 3966.08 | G300E | 16211340 | 127.2 | G300E | 0 | 0
273 | Story11 | D9 | 32 MPa RC Column (45 cm x 45 cm) | Column | 32MPa | Concrete Rectangular | 450 | 450 | 2025 | 5940.5 | 1.2 | 2943 | G300E | 12029512.5 | 94.39 | G300E | 0 | 0
274 | Story11 | D90 | 32 MPa RC Column (45 cm x 45 cm) | Column | 32MPa | Concrete Rectangular | 450 | 450 | 2025 | 8005.6 | 1.62 | 3966.08 | G300E | 16211340 | 127.2 | G300E | 0 | 0
275 | Story11 | D91 | 32 MPa RC Column (45 cm x 45 cm) | Column | 32MPa | Concrete Rectangular | 450 | 450 | 2025 | 8005.6 | 1.62 | 3966.08 | G300E | 16247365.2 | 127.48 | G300E | 0 | 0
276 | Story11 | D92 | 32 MPa RC Column (45 cm x 45 cm) | Column | 32MPa | Concrete Rectangular | 450 | 450 | 2025 | 8005.6 | 1.62 | 3966.08 | G300E | 16249366.6 | 127.5 | G300E | 0 | 0
277 | Story11 | D93 | 32 MPa RC Column (45 cm x 45 cm) | Column | 32MPa | Concrete Rectangular | 450 | 450 | 2025 | 8005.6 | 1.62 | 3966.08 | G300E | 16211340 | 127.2 | G300E | 0 | 0
278 | Story11 | D94 | 32 MPa RC Column (45 cm x 45 cm) | Column | 32MPa | Concrete Rectangular | 450 | 450 | 2025 | 8005.6 | 1.62 | 3966.08 | G300E | 16211340 | 127.2 | G300E | 0 | 0
279 | Story11 | D95 | 32 MPa RC Column (45 cm x 45 cm) | Column | 32MPa | Concrete Rectangular | 450 | 450 | 2025 | 8005.6 | 1.62 | 3966.08 | G300E | 23680564.8 | 185.81 | G300E | 0 | 0
280 | Story11 | D96 | 32 MPa RC Column (45 cm x 45 cm) | Column | 32MPa | Concrete Rectangular | 450 | 450 | 2025 | 8005.6 | 1.62 | 3966.08 | G300E | 23644539.6 | 185.52 | G300E | 0 | 0
281 | Story11 | D97 | 32 MPa RC Column (45 cm x 45 cm) | Column | 32MPa | Concrete Rectangular | 450 | 450 | 2025 | 8005.6 | 1.62 | 3966.08 | G300E | 16211340 | 127.2 | G300E | 0 | 0
282 | Story11 | D98 | 32 MPa RC Column (45 cm x 45 cm) | Column | 32MPa | Concrete Rectangular | 450 | 450 | 2025 | 5940.5 | 1.2 | 2943 | G300E | 12029512.5 | 94.39 | G300E | 0 | 0
283 | Story11 | D99 | 32 MPa RC Column (45 cm x 45 cm) | Column | 32MPa | Concrete Rectangular | 450 | 450 | 2025 | 5940.5 | 1.2 | 2943 | G300E | 12029512.5 | 94.39 | G300E | 0 | 0
284 | Story12 | C1 | 32 MPa RC Column (42.5 cm x 42.5 cm) | Column | 32MPa | Concrete Rectangular | 425 | 425 | 1806.3 | 3125 | 0.56 | 1380.93 | G300E | 5643750 | 44.28 | G300E | 0 | 0
285 | Story12 | C10 | 32 MPa RC Column (42.5 cm x 42.5 cm) | Column | 32MPa | Concrete Rectangular | 425 | 425 | 1806.3 | 3125 | 0.56 | 1380.93 | G300E | 24753125 | 194.22 | G300E | 0 | 0
286 | Story12 | C11 | 32 MPa RC Column (42.5 cm x 42.5 cm) | Column | 32MPa | Concrete Rectangular | 425 | 425 | 1806.3 | 3125 | 0.56 | 1380.93 | G300E | 24364583.33 | 191.17 | G300E | 0 | 0
287 | Story12 | C12 | 32 MPa RC Column (42.5 cm x 42.5 cm) | Column | 32MPa | Concrete Rectangular | 425 | 425 | 1806.3 | 3125 | 0.56 | 1380.93 | G300E | 17425000 | 136.72 | G300E | 0 | 0
288 | Story12 | C13 | 32 MPa RC Column (42.5 cm x 42.5 cm) | Column | 32MPa | Concrete Rectangular | 425 | 425 | 1806.3 | 3125 | 0.56 | 1380.93 | G300E | 17425000 | 136.72 | G300E | 0 | 0
289 | Story12 | C14 | 32 MPa RC Column (42.5 cm x 42.5 cm) | Column | 32MPa | Concrete Rectangular | 425 | 425 | 1806.3 | 3125 | 0.56 | 1380.93 | G300E | 24364583.33 | 191.17 | G300E | 0 | 0
290 | Story12 | C15 | 32 MPa RC Column (42.5 cm x 42.5 cm) | Column | 32MPa | Concrete Rectangular | 425 | 425 | 1806.3 | 3125 | 0.56 | 1380.93 | G300E | 24753125 | 194.22 | G300E | 0 | 0
291 | Story12 | C16 | 32 MPa RC Column (42.5 cm x 42.5 cm) | Column | 32MPa | Concrete Rectangular | 425 | 425 | 1806.3 | 3125 | 0.56 | 1380.93 | G300E | 5862500 | 46 | G300E | 0 | 0
292 | Story12 | C17 | 32 MPa RC Column (42.5 cm x 42.5 cm) | Column | 32MPa | Concrete Rectangular | 425 | 425 | 1806.3 | 3125 | 0.56 | 1380.93 | G300E | 5643750 | 44.28 | G300E | 0 | 0
293 | Story12 | C18 | 32 MPa RC Column (42.5 cm x 42.5 cm) | Column | 32MPa | Concrete Rectangular | 425 | 425 | 1806.3 | 3125 | 0.56 | 1380.93 | G300E | 22514583.33 | 176.66 | G300E | 0 | 0
294 | Story12 | C19 | 32 MPa RC Column (42.5 cm x 42.5 cm) | Column | 32MPa | Concrete Rectangular | 425 | 425 | 1806.3 | 3125 | 0.56 | 1380.93 | G300E | 20578125 | 161.46 | G300E | 0 | 0
295 | Story12 | C2 | 32 MPa RC Column (42.5 cm x 42.5 cm) | Column | 32MPa | Concrete Rectangular | 425 | 425 | 1806.3 | 3125 | 0.56 | 1380.93 | G300E | 5643750 | 44.28 | G300E | 0 | 0
296 | Story12 | C20 | 32 MPa RC Column (42.5 cm x 42.5 cm) | Column | 32MPa | Concrete Rectangular | 425 | 425 | 1806.3 | 3125 | 0.56 | 1380.93 | G300E | 11707291.67 | 91.86 | G300E | 0 | 0
297 | Story12 | C21 | 32 MPa RC Column (42.5 cm x 42.5 cm) | Column | 32MPa | Concrete Rectangular | 425 | 425 | 1806.3 | 3125 | 0.56 | 1380.93 | G300E | 11707291.67 | 91.86 | G300E | 0 | 0
298 | Story12 | C22 | 32 MPa RC Column (42.5 cm x 42.5 cm) | Column | 32MPa | Concrete Rectangular | 425 | 425 | 1806.3 | 3125 | 0.56 | 1380.93 | G300E | 20578125 | 161.46 | G300E | 0 | 0
299 | Story12 | C23 | 32 MPa RC Column (42.5 cm x 42.5 cm) | Column | 32MPa | Concrete Rectangular | 425 | 425 | 1806.3 | 3125 | 0.56 | 1380.93 | G300E | 22514583.33 | 176.66 | G300E | 0 | 0
300 | Story12 | C24 | 32 MPa RC Column (42.5 cm x 42.5 cm) | Column | 32MPa | Concrete Rectangular | 425 | 425 | 1806.3 | 3125 | 0.56 | 1380.93 | G300E | 5643750 | 44.28 | G300E | 0 | 0
301 | Story12 | C25 | 32 MPa RC Column (42.5 cm x 42.5 cm) | Column | 32MPa | Concrete Rectangular | 425 | 425 | 1806.3 | 3125 | 0.56 | 1380.93 | G300E | 5643750 | 44.28 | G300E | 0 | 0
302 | Story12 | C26 | 32 MPa RC Column (42.5 cm x 42.5 cm) | Column | 32MPa | Concrete Rectangular | 425 | 425 | 1806.3 | 3125 | 0.56 | 1380.93 | G300E | 12580208.33 | 98.71 | G300E | 0 | 0
303 | Story12 | C27 | 32 MPa RC Column (42.5 cm x 42.5 cm) | Column | 32MPa | Concrete Rectangular | 425 | 425 | 1806.3 | 3125 | 0.56 | 1380.93 | G300E | 5705208.33 | 44.77 | G300E | 0 | 0
304 | Story12 | C3 | 32 MPa RC Column (42.5 cm x 42.5 cm) | Column | 32MPa | Concrete Rectangular | 425 | 425 | 1806.3 | 3125 | 0.56 | 1380.93 | G300E | 5643750 | 44.28 | G300E | 0 | 0
305 | Story12 | C30 | 32 MPa RC Column (42.5 cm x 42.5 cm) | Column | 32MPa | Concrete Rectangular | 425 | 425 | 1806.3 | 3125 | 0.56 | 1380.93 | G300E | 5691666.67 | 44.66 | G300E | 0 | 0
306 | Story12 | C31 | 32 MPa RC Column (42.5 cm x 42.5 cm) | Column | 32MPa | Concrete Rectangular | 425 | 425 | 1806.3 | 3125 | 0.56 | 1380.93 | G300E | 12568750 | 98.62 | G300E | 0 | 0
307 | Story12 | C32 | 32 MPa RC Column (42.5 cm x 42.5 cm) | Column | 32MPa | Concrete Rectangular | 425 | 425 | 1806.3 | 3125 | 0.56 | 1380.93 | G300E | 5643750 | 44.28 | G300E | 0 | 0
308 | Story12 | C33 | 32 MPa RC Column (42.5 cm x 42.5 cm) | Column | 32MPa | Concrete Rectangular | 425 | 425 | 1806.3 | 3125 | 0.56 | 1380.93 | G300E | 5643750 | 44.28 | G300E | 0 | 0
309 | Story12 | C34 | 32 MPa RC Column (42.5 cm x 42.5 cm) | Column | 32MPa | Concrete Rectangular | 425 | 425 | 1806.3 | 3125 | 0.56 | 1380.93 | G300E | 12580208.33 | 98.71 | G300E | 0 | 0
310 | Story12 | C35 | 32 MPa RC Column (42.5 cm x 42.5 cm) | Column | 32MPa | Concrete Rectangular | 425 | 425 | 1806.3 | 3125 | 0.56 | 1380.93 | G300E | 5705208.33 | 44.77 | G300E | 0 | 0
311 | Story12 | C38 | 32 MPa RC Column (42.5 cm x 42.5 cm) | Column | 32MPa | Concrete Rectangular | 425 | 425 | 1806.3 | 3125 | 0.56 | 1380.93 | G300E | 5746875 | 45.09 | G300E | 0 | 0
312 | Story12 | C39 | 32 MPa RC Column (42.5 cm x 42.5 cm) | Column | 32MPa | Concrete Rectangular | 425 | 425 | 1806.3 | 3125 | 0.56 | 1380.93 | G300E | 12556250 | 98.52 | G300E | 0 | 0
313 | Story12 | C4 | 32 MPa RC Column (42.5 cm x 42.5 cm) | Column | 32MPa | Concrete Rectangular | 425 | 425 | 1806.3 | 3125 | 0.56 | 1380.93 | G300E | 5643750 | 44.28 | G300E | 0 | 0
314 | Story12 | C40 | 32 MPa RC Column (42.5 cm x 42.5 cm) | Column | 32MPa | Concrete Rectangular | 425 | 425 | 1806.3 | 3125 | 0.56 | 1380.93 | G300E | 5643750 | 44.28 | G300E | 0 | 0
315 | Story12 | C41 | 32 MPa RC Column (42.5 cm x 42.5 cm) | Column | 32MPa | Concrete Rectangular | 425 | 425 | 1806.3 | 3125 | 0.56 | 1380.93 | G300E | 5643750 | 44.28 | G300E | 0 | 0
316 | Story12 | C42 | 32 MPa RC Column (42.5 cm x 42.5 cm) | Column | 32MPa | Concrete Rectangular | 425 | 425 | 1806.3 | 3125 | 0.56 | 1380.93 | G300E | 22514583.33 | 176.66 | G300E | 0 | 0
317 | Story12 | C43 | 32 MPa RC Column (42.5 cm x 42.5 cm) | Column | 32MPa | Concrete Rectangular | 425 | 425 | 1806.3 | 3125 | 0.56 | 1380.93 | G300E | 20578125 | 161.46 | G300E | 0 | 0
318 | Story12 | C44 | 32 MPa RC Column (42.5 cm x 42.5 cm) | Column | 32MPa | Concrete Rectangular | 425 | 425 | 1806.3 | 3125 | 0.56 | 1380.93 | G300E | 11707291.67 | 91.86 | G300E | 0 | 0
319 | Story12 | C45 | 32 MPa RC Column (42.5 cm x 42.5 cm) | Column | 32MPa | Concrete Rectangular | 425 | 425 | 1806.3 | 3125 | 0.56 | 1380.93 | G300E | 11694791.67 | 91.76 | G300E | 0 | 0
320 | Story12 | C46 | 32 MPa RC Column (42.5 cm x 42.5 cm) | Column | 32MPa | Concrete Rectangular | 425 | 425 | 1806.3 | 3125 | 0.56 | 1380.93 | G300E | 20542708.33 | 161.19 | G300E | 0 | 0
321 | Story12 | C47 | 32 MPa RC Column (42.5 cm x 42.5 cm) | Column | 32MPa | Concrete Rectangular | 425 | 425 | 1806.3 | 3125 | 0.56 | 1380.93 | G300E | 22519791.67 | 176.7 | G300E | 0 | 0
322 | Story12 | C48 | 32 MPa RC Column (42.5 cm x 42.5 cm) | Column | 32MPa | Concrete Rectangular | 425 | 425 | 1806.3 | 3125 | 0.56 | 1380.93 | G300E | 5643750 | 44.28 | G300E | 0 | 0
323 | Story12 | C49 | 32 MPa RC Column (42.5 cm x 42.5 cm) | Column | 32MPa | Concrete Rectangular | 425 | 425 | 1806.3 | 3125 | 0.56 | 1380.93 | G300E | 5864583.33 | 46.02 | G300E | 0 | 0
324 | Story12 | C5 | 32 MPa RC Column (42.5 cm x 42.5 cm) | Column | 32MPa | Concrete Rectangular | 425 | 425 | 1806.3 | 3125 | 0.56 | 1380.93 | G300E | 5643750 | 44.28 | G300E | 0 | 0
325 | Story12 | C50 | 32 MPa RC Column (42.5 cm x 42.5 cm) | Column | 32MPa | Concrete Rectangular | 425 | 425 | 1806.3 | 3125 | 0.56 | 1380.93 | G300E | 24753125 | 194.22 | G300E | 0 | 0
326 | Story12 | C51 | 32 MPa RC Column (42.5 cm x 42.5 cm) | Column | 32MPa | Concrete Rectangular | 425 | 425 | 1806.3 | 3125 | 0.56 | 1380.93 | G300E | 24365625 | 191.18 | G300E | 0 | 0
327 | Story12 | C52 | 32 MPa RC Column (42.5 cm x 42.5 cm) | Column | 32MPa | Concrete Rectangular | 425 | 425 | 1806.3 | 3125 | 0.56 | 1380.93 | G300E | 17425000 | 136.72 | G300E | 0 | 0
328 | Story12 | C53 | 32 MPa RC Column (42.5 cm x 42.5 cm) | Column | 32MPa | Concrete Rectangular | 425 | 425 | 1806.3 | 3125 | 0.56 | 1380.93 | G300E | 17420833.33 | 136.69 | G300E | 0 | 0
329 | Story12 | C54 | 32 MPa RC Column (42.5 cm x 42.5 cm) | Column | 32MPa | Concrete Rectangular | 425 | 425 | 1806.3 | 3125 | 0.56 | 1380.93 | G300E | 24348958.33 | 191.05 | G300E | 0 | 0
330 | Story12 | C55 | 32 MPa RC Column (42.5 cm x 42.5 cm) | Column | 32MPa | Concrete Rectangular | 425 | 425 | 1806.3 | 3125 | 0.56 | 1380.93 | G300E | 24748958.33 | 194.19 | G300E | 0 | 0
331 | Story12 | C56 | 32 MPa RC Column (42.5 cm x 42.5 cm) | Column | 32MPa | Concrete Rectangular | 425 | 425 | 1806.3 | 3125 | 0.56 | 1380.93 | G300E | 6090625 | 47.79 | G300E | 0 | 0
332 | Story12 | C57 | 32 MPa RC Column (42.5 cm x 42.5 cm) | Column | 32MPa | Concrete Rectangular | 425 | 425 | 1806.3 | 3125 | 0.56 | 1380.93 | G300E | 5643750 | 44.28 | G300E | 0 | 0
333 | Story12 | C58 | 32 MPa RC Column (42.5 cm x 42.5 cm) | Column | 32MPa | Concrete Rectangular | 425 | 425 | 1806.3 | 3125 | 0.56 | 1380.93 | G300E | 5643750 | 44.28 | G300E | 0 | 0
334 | Story12 | C59 | 32 MPa RC Column (42.5 cm x 42.5 cm) | Column | 32MPa | Concrete Rectangular | 425 | 425 | 1806.3 | 3125 | 0.56 | 1380.93 | G300E | 5643750 | 44.28 | G300E | 0 | 0
335 | Story12 | C6 | 32 MPa RC Column (42.5 cm x 42.5 cm) | Column | 32MPa | Concrete Rectangular | 425 | 425 | 1806.3 | 3125 | 0.56 | 1380.93 | G300E | 5643750 | 44.28 | G300E | 0 | 0
336 | Story12 | C60 | 32 MPa RC Column (42.5 cm x 42.5 cm) | Column | 32MPa | Concrete Rectangular | 425 | 425 | 1806.3 | 3125 | 0.56 | 1380.93 | G300E | 5643750 | 44.28 | G300E | 0 | 0
337 | Story12 | C61 | 32 MPa RC Column (42.5 cm x 42.5 cm) | Column | 32MPa | Concrete Rectangular | 425 | 425 | 1806.3 | 3125 | 0.56 | 1380.93 | G300E | 5643750 | 44.28 | G300E | 0 | 0
338 | Story12 | C62 | 32 MPa RC Column (42.5 cm x 42.5 cm) | Column | 32MPa | Concrete Rectangular | 425 | 425 | 1806.3 | 3125 | 0.56 | 1380.93 | G300E | 5643750 | 44.28 | G300E | 0 | 0
339 | Story12 | C63 | 32 MPa RC Column (42.5 cm x 42.5 cm) | Column | 32MPa | Concrete Rectangular | 425 | 425 | 1806.3 | 3125 | 0.56 | 1380.93 | G300E | 5643750 | 44.28 | G300E | 0 | 0
340 | Story12 | C64 | 32 MPa RC Column (42.5 cm x 42.5 cm) | Column | 32MPa | Concrete Rectangular | 425 | 425 | 1806.3 | 3125 | 0.56 | 1380.93 | G300E | 5643750 | 44.28 | G300E | 0 | 0
341 | Story12 | C7 | 32 MPa RC Column (42.5 cm x 42.5 cm) | Column | 32MPa | Concrete Rectangular | 425 | 425 | 1806.3 | 3125 | 0.56 | 1380.93 | G300E | 5643750 | 44.28 | G300E | 0 | 0
342 | Story12 | C8 | 32 MPa RC Column (42.5 cm x 42.5 cm) | Column | 32MPa | Concrete Rectangular | 425 | 425 | 1806.3 | 3125 | 0.56 | 1380.93 | G300E | 5643750 | 44.28 | G300E | 0 | 0
343 | Story12 | C9 | 32 MPa RC Column (42.5 cm x 42.5 cm) | Column | 32MPa | Concrete Rectangular | 425 | 425 | 1806.3 | 3125 | 0.56 | 1380.93 | G300E | 5854166.67 | 45.93 | G300E | 0 | 0
344 | Story13 | C1 | 32 MPa RC Column (37.5 cm x 37.5 cm) | Column | 32MPa | Concrete Rectangular | 375 | 375 | 1406.3 | 3125 | 0.44 | 1075.11 | G300E | 4393750 | 34.47 | G300E | 0 | 0
345 | Story13 | C10 | 32 MPa RC Column (37.5 cm x 37.5 cm) | Column | 32MPa | Concrete Rectangular | 375 | 375 | 1406.3 | 3125 | 0.44 | 1075.11 | G300E | 29593750 | 232.2 | G300E | 0 | 0
346 | Story13 | C11 | 32 MPa RC Column (37.5 cm x 37.5 cm) | Column | 32MPa | Concrete Rectangular | 375 | 375 | 1406.3 | 3125 | 0.44 | 1075.11 | G300E | 29043750 | 227.89 | G300E | 0 | 0
347 | Story13 | C12 | 32 MPa RC Column (37.5 cm x 37.5 cm) | Column | 32MPa | Concrete Rectangular | 375 | 375 | 1406.3 | 3125 | 0.44 | 1075.11 | G300E | 20331250 | 159.53 | G300E | 0 | 0
348 | Story13 | C13 | 32 MPa RC Column (37.5 cm x 37.5 cm) | Column | 32MPa | Concrete Rectangular | 375 | 375 | 1406.3 | 3125 | 0.44 | 1075.11 | G300E | 20332291.67 | 159.53 | G300E | 0 | 0
349 | Story13 | C14 | 32 MPa RC Column (37.5 cm x 37.5 cm) | Column | 32MPa | Concrete Rectangular | 375 | 375 | 1406.3 | 3125 | 0.44 | 1075.11 | G300E | 29043750 | 227.89 | G300E | 0 | 0
350 | Story13 | C15 | 32 MPa RC Column (37.5 cm x 37.5 cm) | Column | 32MPa | Concrete Rectangular | 375 | 375 | 1406.3 | 3125 | 0.44 | 1075.11 | G300E | 29593750 | 232.2 | G300E | 0 | 0
351 | Story13 | C16 | 32 MPa RC Column (37.5 cm x 37.5 cm) | Column | 32MPa | Concrete Rectangular | 375 | 375 | 1406.3 | 3125 | 0.44 | 1075.11 | G300E | 12102083.33 | 94.96 | G300E | 0 | 0
352 | Story13 | C17 | 32 MPa RC Column (37.5 cm x 37.5 cm) | Column | 32MPa | Concrete Rectangular | 375 | 375 | 1406.3 | 3125 | 0.44 | 1075.11 | G300E | 9967708.33 | 78.21 | G300E | 0 | 0
353 | Story13 | C18 | 32 MPa RC Column (37.5 cm x 37.5 cm) | Column | 32MPa | Concrete Rectangular | 375 | 375 | 1406.3 | 3125 | 0.44 | 1075.11 | G300E | 27178125 | 213.25 | G300E | 0 | 0
354 | Story13 | C19 | 32 MPa RC Column (37.5 cm x 37.5 cm) | Column | 32MPa | Concrete Rectangular | 375 | 375 | 1406.3 | 3125 | 0.44 | 1075.11 | G300E | 25327083.33 | 198.73 | G300E | 0 | 0
355 | Story13 | C2 | 32 MPa RC Column (37.5 cm x 37.5 cm) | Column | 32MPa | Concrete Rectangular | 375 | 375 | 1406.3 | 3125 | 0.44 | 1075.11 | G300E | 11255208.33 | 88.31 | G300E | 0 | 0
356 | Story13 | C20 | 32 MPa RC Column (37.5 cm x 37.5 cm) | Column | 32MPa | Concrete Rectangular | 375 | 375 | 1406.3 | 3125 | 0.44 | 1075.11 | G300E | 15098958.33 | 118.47 | G300E | 0 | 0
357 | Story13 | C21 | 32 MPa RC Column (37.5 cm x 37.5 cm) | Column | 32MPa | Concrete Rectangular | 375 | 375 | 1406.3 | 3125 | 0.44 | 1075.11 | G300E | 15098958.33 | 118.47 | G300E | 0 | 0
358 | Story13 | C22 | 32 MPa RC Column (37.5 cm x 37.5 cm) | Column | 32MPa | Concrete Rectangular | 375 | 375 | 1406.3 | 3125 | 0.44 | 1075.11 | G300E | 25327083.33 | 198.73 | G300E | 0 | 0
359 | Story13 | C23 | 32 MPa RC Column (37.5 cm x 37.5 cm) | Column | 32MPa | Concrete Rectangular | 375 | 375 | 1406.3 | 3125 | 0.44 | 1075.11 | G300E | 27178125 | 213.25 | G300E | 0 | 0
360 | Story13 | C24 | 32 MPa RC Column (37.5 cm x 37.5 cm) | Column | 32MPa | Concrete Rectangular | 375 | 375 | 1406.3 | 3125 | 0.44 | 1075.11 | G300E | 9967708.33 | 78.21 | G300E | 0 | 0
361 | Story13 | C25 | 32 MPa RC Column (37.5 cm x 37.5 cm) | Column | 32MPa | Concrete Rectangular | 375 | 375 | 1406.3 | 3125 | 0.44 | 1075.11 | G300E | 4393750 | 34.47 | G300E | 0 | 0
362 | Story13 | C26 | 32 MPa RC Column (37.5 cm x 37.5 cm) | Column | 32MPa | Concrete Rectangular | 375 | 375 | 1406.3 | 3125 | 0.44 | 1075.11 | G300E | 15795833.33 | 123.94 | G300E | 0 | 0
363 | Story13 | C27 | 32 MPa RC Column (37.5 cm x 37.5 cm) | Column | 32MPa | Concrete Rectangular | 375 | 375 | 1406.3 | 3125 | 0.44 | 1075.11 | G300E | 9863541.67 | 77.39 | G300E | 0 | 0
364 | Story13 | C3 | 32 MPa RC Column (37.5 cm x 37.5 cm) | Column | 32MPa | Concrete Rectangular | 375 | 375 | 1406.3 | 3125 | 0.44 | 1075.11 | G300E | 10546875 | 82.75 | G300E | 0 | 0
365 | Story13 | C30 | 32 MPa RC Column (37.5 cm x 37.5 cm) | Column | 32MPa | Concrete Rectangular | 375 | 375 | 1406.3 | 3125 | 0.44 | 1075.11 | G300E | 9845833.33 | 77.25 | G300E | 0 | 0
366 | Story13 | C31 | 32 MPa RC Column (37.5 cm x 37.5 cm) | Column | 32MPa | Concrete Rectangular | 375 | 375 | 1406.3 | 3125 | 0.44 | 1075.11 | G300E | 15786458.33 | 123.87 | G300E | 0 | 0
367 | Story13 | C32 | 32 MPa RC Column (37.5 cm x 37.5 cm) | Column | 32MPa | Concrete Rectangular | 375 | 375 | 1406.3 | 3125 | 0.44 | 1075.11 | G300E | 4393750 | 34.47 | G300E | 0 | 0
368 | Story13 | C33 | 32 MPa RC Column (37.5 cm x 37.5 cm) | Column | 32MPa | Concrete Rectangular | 375 | 375 | 1406.3 | 3125 | 0.44 | 1075.11 | G300E | 4393750 | 34.47 | G300E | 0 | 0
369 | Story13 | C34 | 32 MPa RC Column (37.5 cm x 37.5 cm) | Column | 32MPa | Concrete Rectangular | 375 | 375 | 1406.3 | 3125 | 0.44 | 1075.11 | G300E | 15795833.33 | 123.94 | G300E | 0 | 0
370 | Story13 | C35 | 32 MPa RC Column (37.5 cm x 37.5 cm) | Column | 32MPa | Concrete Rectangular | 375 | 375 | 1406.3 | 3125 | 0.44 | 1075.11 | G300E | 9863541.67 | 77.39 | G300E | 0 | 0
371 | Story13 | C38 | 32 MPa RC Column (37.5 cm x 37.5 cm) | Column | 32MPa | Concrete Rectangular | 375 | 375 | 1406.3 | 3125 | 0.44 | 1075.11 | G300E | 9925000 | 77.88 | G300E | 0 | 0
372 | Story13 | C39 | 32 MPa RC Column (37.5 cm x 37.5 cm) | Column | 32MPa | Concrete Rectangular | 375 | 375 | 1406.3 | 3125 | 0.44 | 1075.11 | G300E | 15780208.33 | 123.82 | G300E | 0 | 0
373 | Story13 | C4 | 32 MPa RC Column (37.5 cm x 37.5 cm) | Column | 32MPa | Concrete Rectangular | 375 | 375 | 1406.3 | 3125 | 0.44 | 1075.11 | G300E | 8086458.33 | 63.45 | G300E | 0 | 0
374 | Story13 | C40 | 32 MPa RC Column (37.5 cm x 37.5 cm) | Column | 32MPa | Concrete Rectangular | 375 | 375 | 1406.3 | 3125 | 0.44 | 1075.11 | G300E | 4393750 | 34.47 | G300E | 0 | 0
375 | Story13 | C41 | 32 MPa RC Column (37.5 cm x 37.5 cm) | Column | 32MPa | Concrete Rectangular | 375 | 375 | 1406.3 | 3125 | 0.44 | 1075.11 | G300E | 9967708.33 | 78.21 | G300E | 0 | 0
376 | Story13 | C42 | 32 MPa RC Column (37.5 cm x 37.5 cm) | Column | 32MPa | Concrete Rectangular | 375 | 375 | 1406.3 | 3125 | 0.44 | 1075.11 | G300E | 27178125 | 213.25 | G300E | 0 | 0
377 | Story13 | C43 | 32 MPa RC Column (37.5 cm x 37.5 cm) | Column | 32MPa | Concrete Rectangular | 375 | 375 | 1406.3 | 3125 | 0.44 | 1075.11 | G300E | 25327083.33 | 198.73 | G300E | 0 | 0
378 | Story13 | C44 | 32 MPa RC Column (37.5 cm x 37.5 cm) | Column | 32MPa | Concrete Rectangular | 375 | 375 | 1406.3 | 3125 | 0.44 | 1075.11 | G300E | 15098958.33 | 118.47 | G300E | 0 | 0
379 | Story13 | C45 | 32 MPa RC Column (37.5 cm x 37.5 cm) | Column | 32MPa | Concrete Rectangular | 375 | 375 | 1406.3 | 3125 | 0.44 | 1075.11 | G300E | 15088541.67 | 118.39 | G300E | 0 | 0
380 | Story13 | C46 | 32 MPa RC Column (37.5 cm x 37.5 cm) | Column | 32MPa | Concrete Rectangular | 375 | 375 | 1406.3 | 3125 | 0.44 | 1075.11 | G300E | 25298958.33 | 198.51 | G300E | 0 | 0
381 | Story13 | C47 | 32 MPa RC Column (37.5 cm x 37.5 cm) | Column | 32MPa | Concrete Rectangular | 375 | 375 | 1406.3 | 3125 | 0.44 | 1075.11 | G300E | 27186458.33 | 213.32 | G300E | 0 | 0
382 | Story13 | C48 | 32 MPa RC Column (37.5 cm x 37.5 cm) | Column | 32MPa | Concrete Rectangular | 375 | 375 | 1406.3 | 3125 | 0.44 | 1075.11 | G300E | 10231250 | 80.28 | G300E | 0 | 0
383 | Story13 | C49 | 32 MPa RC Column (37.5 cm x 37.5 cm) | Column | 32MPa | Concrete Rectangular | 375 | 375 | 1406.3 | 3125 | 0.44 | 1075.11 | G300E | 12102083.33 | 94.96 | G300E | 0 | 0
384 | Story13 | C5 | 32 MPa RC Column (37.5 cm x 37.5 cm) | Column | 32MPa | Concrete Rectangular | 375 | 375 | 1406.3 | 3125 | 0.44 | 1075.11 | G300E | 8086458.33 | 63.45 | G300E | 0 | 0
385 | Story13 | C50 | 32 MPa RC Column (37.5 cm x 37.5 cm) | Column | 32MPa | Concrete Rectangular | 375 | 375 | 1406.3 | 3125 | 0.44 | 1075.11 | G300E | 29593750 | 232.2 | G300E | 0 | 0
386 | Story13 | C51 | 32 MPa RC Column (37.5 cm x 37.5 cm) | Column | 32MPa | Concrete Rectangular | 375 | 375 | 1406.3 | 3125 | 0.44 | 1075.11 | G300E | 29043750 | 227.89 | G300E | 0 | 0
387 | Story13 | C52 | 32 MPa RC Column (37.5 cm x 37.5 cm) | Column | 32MPa | Concrete Rectangular | 375 | 375 | 1406.3 | 3125 | 0.44 | 1075.11 | G300E | 20332291.67 | 159.53 | G300E | 0 | 0
388 | Story13 | C53 | 32 MPa RC Column (37.5 cm x 37.5 cm) | Column | 32MPa | Concrete Rectangular | 375 | 375 | 1406.3 | 3125 | 0.44 | 1075.11 | G300E | 20328125 | 159.5 | G300E | 0 | 0
389 | Story13 | C54 | 32 MPa RC Column (37.5 cm x 37.5 cm) | Column | 32MPa | Concrete Rectangular | 375 | 375 | 1406.3 | 3125 | 0.44 | 1075.11 | G300E | 29027083.33 | 227.76 | G300E | 0 | 0
390 | Story13 | C55 | 32 MPa RC Column (37.5 cm x 37.5 cm) | Column | 32MPa | Concrete Rectangular | 375 | 375 | 1406.3 | 3125 | 0.44 | 1075.11 | G300E | 29588541.67 | 232.16 | G300E | 0 | 0
391 | Story13 | C56 | 32 MPa RC Column (37.5 cm x 37.5 cm) | Column | 32MPa | Concrete Rectangular | 375 | 375 | 1406.3 | 3125 | 0.44 | 1075.11 | G300E | 12082291.67 | 94.8 | G300E | 0 | 0
392 | Story13 | C57 | 32 MPa RC Column (37.5 cm x 37.5 cm) | Column | 32MPa | Concrete Rectangular | 375 | 375 | 1406.3 | 3125 | 0.44 | 1075.11 | G300E | 4393750 | 34.47 | G300E | 0 | 0
393 | Story13 | C58 | 32 MPa RC Column (37.5 cm x 37.5 cm) | Column | 32MPa | Concrete Rectangular | 375 | 375 | 1406.3 | 3125 | 0.44 | 1075.11 | G300E | 11253125 | 88.3 | G300E | 0 | 0
394 | Story13 | C59 | 32 MPa RC Column (37.5 cm x 37.5 cm) | Column | 32MPa | Concrete Rectangular | 375 | 375 | 1406.3 | 3125 | 0.44 | 1075.11 | G300E | 10546875 | 82.75 | G300E | 0 | 0
395 | Story13 | C6 | 32 MPa RC Column (37.5 cm x 37.5 cm) | Column | 32MPa | Concrete Rectangular | 375 | 375 | 1406.3 | 3125 | 0.44 | 1075.11 | G300E | 10544791.67 | 82.74 | G300E | 0 | 0
396 | Story13 | C60 | 32 MPa RC Column (37.5 cm x 37.5 cm) | Column | 32MPa | Concrete Rectangular | 375 | 375 | 1406.3 | 3125 | 0.44 | 1075.11 | G300E | 8086458.33 | 63.45 | G300E | 0 | 0
397 | Story13 | C61 | 32 MPa RC Column (37.5 cm x 37.5 cm) | Column | 32MPa | Concrete Rectangular | 375 | 375 | 1406.3 | 3125 | 0.44 | 1075.11 | G300E | 8086458.33 | 63.45 | G300E | 0 | 0
398 | Story13 | C62 | 32 MPa RC Column (37.5 cm x 37.5 cm) | Column | 32MPa | Concrete Rectangular | 375 | 375 | 1406.3 | 3125 | 0.44 | 1075.11 | G300E | 10546875 | 82.75 | G300E | 0 | 0
399 | Story13 | C63 | 32 MPa RC Column (37.5 cm x 37.5 cm) | Column | 32MPa | Concrete Rectangular | 375 | 375 | 1406.3 | 3125 | 0.44 | 1075.11 | G300E | 11258333.33 | 88.34 | G300E | 0 | 0
400 | Story13 | C64 | 32 MPa RC Column (37.5 cm x 37.5 cm) | Column | 32MPa | Concrete Rectangular | 375 | 375 | 1406.3 | 3125 | 0.44 | 1075.11 | G300E | 4393750 | 34.47 | G300E | 0 | 0
401 | Story13 | C7 | 32 MPa RC Column (37.5 cm x 37.5 cm) | Column | 32MPa | Concrete Rectangular | 375 | 375 | 1406.3 | 3125 | 0.44 | 1075.11 | G300E | 11253125 | 88.3 | G300E | 0 | 0
402 | Story13 | C8 | 32 MPa RC Column (37.5 cm x 37.5 cm) | Column | 32MPa | Concrete Rectangular | 375 | 375 | 1406.3 | 3125 | 0.44 | 1075.11 | G300E | 4393750 | 34.47 | G300E | 0 | 0
403 | Story13 | C9 | 32 MPa RC Column (37.5 cm x 37.5 cm) | Column | 32MPa | Concrete Rectangular | 375 | 375 | 1406.3 | 3125 | 0.44 | 1075.11 | G300E | 12100000 | 94.94 | G300E | 0 | 0
404 | Story14 | C1 | 32 MPa RC Column (37.5 cm x 37.5 cm) | Column | 32MPa | Concrete Rectangular | 375 | 375 | 1406.3 | 3125 | 0.44 | 1075.11 | G300E | 4393750 | 34.47 | G300E | 0 | 0
405 | Story14 | C10 | 32 MPa RC Column (37.5 cm x 37.5 cm) | Column | 32MPa | Concrete Rectangular | 375 | 375 | 1406.3 | 3125 | 0.44 | 1075.11 | G300E | 21326041.67 | 167.33 | G300E | 0 | 0
406 | Story14 | C11 | 32 MPa RC Column (37.5 cm x 37.5 cm) | Column | 32MPa | Concrete Rectangular | 375 | 375 | 1406.3 | 3125 | 0.44 | 1075.11 | G300E | 20541666.67 | 161.18 | G300E | 0 | 0
407 | Story14 | C12 | 32 MPa RC Column (37.5 cm x 37.5 cm) | Column | 32MPa | Concrete Rectangular | 375 | 375 | 1406.3 | 3125 | 0.44 | 1075.11 | G300E | 10209375 | 80.11 | G300E | 0 | 0
408 | Story14 | C13 | 32 MPa RC Column (37.5 cm x 37.5 cm) | Column | 32MPa | Concrete Rectangular | 375 | 375 | 1406.3 | 3125 | 0.44 | 1075.11 | G300E | 10209375 | 80.11 | G300E | 0 | 0
409 | Story14 | C14 | 32 MPa RC Column (37.5 cm x 37.5 cm) | Column | 32MPa | Concrete Rectangular | 375 | 375 | 1406.3 | 3125 | 0.44 | 1075.11 | G300E | 20541666.67 | 161.18 | G300E | 0 | 0
410 | Story14 | C15 | 32 MPa RC Column (37.5 cm x 37.5 cm) | Column | 32MPa | Concrete Rectangular | 375 | 375 | 1406.3 | 3125 | 0.44 | 1075.11 | G300E | 21326041.67 | 167.33 | G300E | 0 | 0
411 | Story14 | C16 | 32 MPa RC Column (37.5 cm x 37.5 cm) | Column | 32MPa | Concrete Rectangular | 375 | 375 | 1406.3 | 3125 | 0.44 | 1075.11 | G300E | 7834375 | 61.47 | G300E | 0 | 0
412 | Story14 | C17 | 32 MPa RC Column (37.5 cm x 37.5 cm) | Column | 32MPa | Concrete Rectangular | 375 | 375 | 1406.3 | 3125 | 0.44 | 1075.11 | G300E | 6395833.33 | 50.18 | G300E | 0 | 0
413 | Story14 | C18 | 32 MPa RC Column (37.5 cm x 37.5 cm) | Column | 32MPa | Concrete Rectangular | 375 | 375 | 1406.3 | 3125 | 0.44 | 1075.11 | G300E | 19007291.67 | 149.14 | G300E | 0 | 0
414 | Story14 | C19 | 32 MPa RC Column (37.5 cm x 37.5 cm) | Column | 32MPa | Concrete Rectangular | 375 | 375 | 1406.3 | 3125 | 0.44 | 1075.11 | G300E | 17234375 | 135.23 | G300E | 0 | 0
415 | Story14 | C2 | 32 MPa RC Column (37.5 cm x 37.5 cm) | Column | 32MPa | Concrete Rectangular | 375 | 375 | 1406.3 | 3125 | 0.44 | 1075.11 | G300E | 8537500 | 66.99 | G300E | 0 | 0
416 | Story14 | C20 | 32 MPa RC Column (37.5 cm x 37.5 cm) | Column | 32MPa | Concrete Rectangular | 375 | 375 | 1406.3 | 3125 | 0.44 | 1075.11 | G300E | 5373958.33 | 42.17 | G300E | 0 | 0
417 | Story14 | C21 | 32 MPa RC Column (37.5 cm x 37.5 cm) | Column | 32MPa | Concrete Rectangular | 375 | 375 | 1406.3 | 3125 | 0.44 | 1075.11 | G300E | 5373958.33 | 42.17 | G300E | 0 | 0
418 | Story14 | C22 | 32 MPa RC Column (37.5 cm x 37.5 cm) | Column | 32MPa | Concrete Rectangular | 375 | 375 | 1406.3 | 3125 | 0.44 | 1075.11 | G300E | 17234375 | 135.23 | G300E | 0 | 0
419 | Story14 | C23 | 32 MPa RC Column (37.5 cm x 37.5 cm) | Column | 32MPa | Concrete Rectangular | 375 | 375 | 1406.3 | 3125 | 0.44 | 1075.11 | G300E | 19007291.67 | 149.14 | G300E | 0 | 0
420 | Story14 | C24 | 32 MPa RC Column (37.5 cm x 37.5 cm) | Column | 32MPa | Concrete Rectangular | 375 | 375 | 1406.3 | 3125 | 0.44 | 1075.11 | G300E | 6396875 | 50.19 | G300E | 0 | 0
421 | Story14 | C25 | 32 MPa RC Column (37.5 cm x 37.5 cm) | Column | 32MPa | Concrete Rectangular | 375 | 375 | 1406.3 | 3125 | 0.44 | 1075.11 | G300E | 4393750 | 34.47 | G300E | 0 | 0
422 | Story14 | C26 | 32 MPa RC Column (37.5 cm x 37.5 cm) | Column | 32MPa | Concrete Rectangular | 375 | 375 | 1406.3 | 3125 | 0.44 | 1075.11 | G300E | 5992708.33 | 47.02 | G300E | 0 | 0
423 | Story14 | C27 | 32 MPa RC Column (37.5 cm x 37.5 cm) | Column | 32MPa | Concrete Rectangular | 375 | 375 | 1406.3 | 3125 | 0.44 | 1075.11 | G300E | 4393750 | 34.47 | G300E | 0 | 0
424 | Story14 | C3 | 32 MPa RC Column (37.5 cm x 37.5 cm) | Column | 32MPa | Concrete Rectangular | 375 | 375 | 1406.3 | 3125 | 0.44 | 1075.11 | G300E | 8185416.67 | 64.23 | G300E | 0 | 0
425 | Story14 | C30 | 32 MPa RC Column (37.5 cm x 37.5 cm) | Column | 32MPa | Concrete Rectangular | 375 | 375 | 1406.3 | 3125 | 0.44 | 1075.11 | G300E | 4393750 | 34.47 | G300E | 0 | 0
426 | Story14 | C31 | 32 MPa RC Column (37.5 cm x 37.5 cm) | Column | 32MPa | Concrete Rectangular | 375 | 375 | 1406.3 | 3125 | 0.44 | 1075.11 | G300E | 5986458.33 | 46.97 | G300E | 0 | 0
427 | Story14 | C32 | 32 MPa RC Column (37.5 cm x 37.5 cm) | Column | 32MPa | Concrete Rectangular | 375 | 375 | 1406.3 | 3125 | 0.44 | 1075.11 | G300E | 4393750 | 34.47 | G300E | 0 | 0
428 | Story14 | C33 | 32 MPa RC Column (37.5 cm x 37.5 cm) | Column | 32MPa | Concrete Rectangular | 375 | 375 | 1406.3 | 3125 | 0.44 | 1075.11 | G300E | 4393750 | 34.47 | G300E | 0 | 0
429 | Story14 | C34 | 32 MPa RC Column (37.5 cm x 37.5 cm) | Column | 32MPa | Concrete Rectangular | 375 | 375 | 1406.3 | 3125 | 0.44 | 1075.11 | G300E | 5992708.33 | 47.02 | G300E | 0 | 0
430 | Story14 | C35 | 32 MPa RC Column (37.5 cm x 37.5 cm) | Column | 32MPa | Concrete Rectangular | 375 | 375 | 1406.3 | 3125 | 0.44 | 1075.11 | G300E | 4393750 | 34.47 | G300E | 0 | 0
431 | Story14 | C38 | 32 MPa RC Column (37.5 cm x 37.5 cm) | Column | 32MPa | Concrete Rectangular | 375 | 375 | 1406.3 | 3125 | 0.44 | 1075.11 | G300E | 4393750 | 34.47 | G300E | 0 | 0
432 | Story14 | C39 | 32 MPa RC Column (37.5 cm x 37.5 cm) | Column | 32MPa | Concrete Rectangular | 375 | 375 | 1406.3 | 3125 | 0.44 | 1075.11 | G300E | 5985416.67 | 46.96 | G300E | 0 | 0
433 | Story14 | C4 | 32 MPa RC Column (37.5 cm x 37.5 cm) | Column | 32MPa | Concrete Rectangular | 375 | 375 | 1406.3 | 3125 | 0.44 | 1075.11 | G300E | 5925000 | 46.49 | G300E | 0 | 0
434 | Story14 | C40 | 32 MPa RC Column (37.5 cm x 37.5 cm) | Column | 32MPa | Concrete Rectangular | 375 | 375 | 1406.3 | 3125 | 0.44 | 1075.11 | G300E | 4393750 | 34.47 | G300E | 0 | 0
435 | Story14 | C41 | 32 MPa RC Column (37.5 cm x 37.5 cm) | Column | 32MPa | Concrete Rectangular | 375 | 375 | 1406.3 | 3125 | 0.44 | 1075.11 | G300E | 6397916.67 | 50.2 | G300E | 0 | 0
436 | Story14 | C42 | 32 MPa RC Column (37.5 cm x 37.5 cm) | Column | 32MPa | Concrete Rectangular | 375 | 375 | 1406.3 | 3125 | 0.44 | 1075.11 | G300E | 19007291.67 | 149.14 | G300E | 0 | 0
437 | Story14 | C43 | 32 MPa RC Column (37.5 cm x 37.5 cm) | Column | 32MPa | Concrete Rectangular | 375 | 375 | 1406.3 | 3125 | 0.44 | 1075.11 | G300E | 17232291.67 | 135.21 | G300E | 0 | 0
438 | Story14 | C44 | 32 MPa RC Column (37.5 cm x 37.5 cm) | Column | 32MPa | Concrete Rectangular | 375 | 375 | 1406.3 | 3125 | 0.44 | 1075.11 | G300E | 5373958.33 | 42.17 | G300E | 0 | 0
439 | Story14 | C45 | 32 MPa RC Column (37.5 cm x 37.5 cm) | Column | 32MPa | Concrete Rectangular | 375 | 375 | 1406.3 | 3125 | 0.44 | 1075.11 | G300E | 5366666.67 | 42.11 | G300E | 0 | 0
440 | Story14 | C46 | 32 MPa RC Column (37.5 cm x 37.5 cm) | Column | 32MPa | Concrete Rectangular | 375 | 375 | 1406.3 | 3125 | 0.44 | 1075.11 | G300E | 17209375 | 135.03 | G300E | 0 | 0
441 | Story14 | C47 | 32 MPa RC Column (37.5 cm x 37.5 cm) | Column | 32MPa | Concrete Rectangular | 375 | 375 | 1406.3 | 3125 | 0.44 | 1075.11 | G300E | 19014583.33 | 149.2 | G300E | 0 | 0
442 | Story14 | C48 | 32 MPa RC Column (37.5 cm x 37.5 cm) | Column | 32MPa | Concrete Rectangular | 375 | 375 | 1406.3 | 3125 | 0.44 | 1075.11 | G300E | 6684375 | 52.45 | G300E | 0 | 0
443 | Story14 | C49 | 32 MPa RC Column (37.5 cm x 37.5 cm) | Column | 32MPa | Concrete Rectangular | 375 | 375 | 1406.3 | 3125 | 0.44 | 1075.11 | G300E | 7835416.67 | 61.48 | G300E | 0 | 0
444 | Story14 | C5 | 32 MPa RC Column (37.5 cm x 37.5 cm) | Column | 32MPa | Concrete Rectangular | 375 | 375 | 1406.3 | 3125 | 0.44 | 1075.11 | G300E | 5925000 | 46.49 | G300E | 0 | 0
445 | Story14 | C50 | 32 MPa RC Column (37.5 cm x 37.5 cm) | Column | 32MPa | Concrete Rectangular | 375 | 375 | 1406.3 | 3125 | 0.44 | 1075.11 | G300E | 21326041.67 | 167.33 | G300E | 0 | 0
446 | Story14 | C51 | 32 MPa RC Column (37.5 cm x 37.5 cm) | Column | 32MPa | Concrete Rectangular | 375 | 375 | 1406.3 | 3125 | 0.44 | 1075.11 | G300E | 20541666.67 | 161.18 | G300E | 0 | 0
447 | Story14 | C52 | 32 MPa RC Column (37.5 cm x 37.5 cm) | Column | 32MPa | Concrete Rectangular | 375 | 375 | 1406.3 | 3125 | 0.44 | 1075.11 | G300E | 10211458.33 | 80.12 | G300E | 0 | 0
448 | Story14 | C53 | 32 MPa RC Column (37.5 cm x 37.5 cm) | Column | 32MPa | Concrete Rectangular | 375 | 375 | 1406.3 | 3125 | 0.44 | 1075.11 | G300E | 10209375 | 80.11 | G300E | 0 | 0
449 | Story14 | C54 | 32 MPa RC Column (37.5 cm x 37.5 cm) | Column | 32MPa | Concrete Rectangular | 375 | 375 | 1406.3 | 3125 | 0.44 | 1075.11 | G300E | 20526041.67 | 161.05 | G300E | 0 | 0
450 | Story14 | C55 | 32 MPa RC Column (37.5 cm x 37.5 cm) | Column | 32MPa | Concrete Rectangular | 375 | 375 | 1406.3 | 3125 | 0.44 | 1075.11 | G300E | 21318750 | 167.27 | G300E | 0 | 0
451 | Story14 | C56 | 32 MPa RC Column (37.5 cm x 37.5 cm) | Column | 32MPa | Concrete Rectangular | 375 | 375 | 1406.3 | 3125 | 0.44 | 1075.11 | G300E | 7832291.67 | 61.46 | G300E | 0 | 0
452 | Story14 | C57 | 32 MPa RC Column (37.5 cm x 37.5 cm) | Column | 32MPa | Concrete Rectangular | 375 | 375 | 1406.3 | 3125 | 0.44 | 1075.11 | G300E | 4393750 | 34.47 | G300E | 0 | 0
453 | Story14 | C58 | 32 MPa RC Column (37.5 cm x 37.5 cm) | Column | 32MPa | Concrete Rectangular | 375 | 375 | 1406.3 | 3125 | 0.44 | 1075.11 | G300E | 8535416.67 | 66.97 | G300E | 0 | 0
454 | Story14 | C59 | 32 MPa RC Column (37.5 cm x 37.5 cm) | Column | 32MPa | Concrete Rectangular | 375 | 375 | 1406.3 | 3125 | 0.44 | 1075.11 | G300E | 8185416.67 | 64.23 | G300E | 0 | 0
455 | Story14 | C6 | 32 MPa RC Column (37.5 cm x 37.5 cm) | Column | 32MPa | Concrete Rectangular | 375 | 375 | 1406.3 | 3125 | 0.44 | 1075.11 | G300E | 8185416.67 | 64.23 | G300E | 0 | 0
456 | Story14 | C60 | 32 MPa RC Column (37.5 cm x 37.5 cm) | Column | 32MPa | Concrete Rectangular | 375 | 375 | 1406.3 | 3125 | 0.44 | 1075.11 | G300E | 5925000 | 46.49 | G300E | 0 | 0
457 | Story14 | C61 | 32 MPa RC Column (37.5 cm x 37.5 cm) | Column | 32MPa | Concrete Rectangular | 375 | 375 | 1406.3 | 3125 | 0.44 | 1075.11 | G300E | 5925000 | 46.49 | G300E | 0 | 0
458 | Story14 | C62 | 32 MPa RC Column (37.5 cm x 37.5 cm) | Column | 32MPa | Concrete Rectangular | 375 | 375 | 1406.3 | 3125 | 0.44 | 1075.11 | G300E | 8185416.67 | 64.23 | G300E | 0 | 0
459 | Story14 | C63 | 32 MPa RC Column (37.5 cm x 37.5 cm) | Column | 32MPa | Concrete Rectangular | 375 | 375 | 1406.3 | 3125 | 0.44 | 1075.11 | G300E | 8539583.33 | 67 | G300E | 0 | 0
460 | Story14 | C64 | 32 MPa RC Column (37.5 cm x 37.5 cm) | Column | 32MPa | Concrete Rectangular | 375 | 375 | 1406.3 | 3125 | 0.44 | 1075.11 | G300E | 4393750 | 34.47 | G300E | 0 | 0
461 | Story14 | C7 | 32 MPa RC Column (37.5 cm x 37.5 cm) | Column | 32MPa | Concrete Rectangular | 375 | 375 | 1406.3 | 3125 | 0.44 | 1075.11 | G300E | 8536458.33 | 66.98 | G300E | 0 | 0
462 | Story14 | C8 | 32 MPa RC Column (37.5 cm x 37.5 cm) | Column | 32MPa | Concrete Rectangular | 375 | 375 | 1406.3 | 3125 | 0.44 | 1075.11 | G300E | 4393750 | 34.47 | G300E | 0 | 0
463 | Story14 | C9 | 32 MPa RC Column (37.5 cm x 37.5 cm) | Column | 32MPa | Concrete Rectangular | 375 | 375 | 1406.3 | 3125 | 0.44 | 1075.11 | G300E | 7834375 | 61.47 | G300E | 0 | 0
464 | Story15 | C1 | 32 MPa RC Column (32.5 cm x 32.5 cm) | Column | 32MPa | Concrete Rectangular | 325 | 325 | 1056.3 | 3125 | 0.33 | 807.53 | G300E | 5059375 | 39.7 | G300E | 0 | 0
465 | Story15 | C10 | 32 MPa RC Column (32.5 cm x 32.5 cm) | Column | 32MPa | Concrete Rectangular | 325 | 325 | 1056.3 | 3125 | 0.33 | 807.53 | G300E | 24439583.33 | 191.76 | G300E | 0 | 0
466 | Story15 | C11 | 32 MPa RC Column (32.5 cm x 32.5 cm) | Column | 32MPa | Concrete Rectangular | 325 | 325 | 1056.3 | 3125 | 0.33 | 807.53 | G300E | 23615625 | 185.3 | G300E | 0 | 0
467 | Story15 | C12 | 32 MPa RC Column (32.5 cm x 32.5 cm) | Column | 32MPa | Concrete Rectangular | 325 | 325 | 1056.3 | 3125 | 0.33 | 807.53 | G300E | 11434375 | 89.72 | G300E | 0 | 0
468 | Story15 | C13 | 32 MPa RC Column (32.5 cm x 32.5 cm) | Column | 32MPa | Concrete Rectangular | 325 | 325 | 1056.3 | 3125 | 0.33 | 807.53 | G300E | 11434375 | 89.72 | G300E | 0 | 0
469 | Story15 | C14 | 32 MPa RC Column (32.5 cm x 32.5 cm) | Column | 32MPa | Concrete Rectangular | 325 | 325 | 1056.3 | 3125 | 0.33 | 807.53 | G300E | 23615625 | 185.3 | G300E | 0 | 0
470 | Story15 | C15 | 32 MPa RC Column (32.5 cm x 32.5 cm) | Column | 32MPa | Concrete Rectangular | 325 | 325 | 1056.3 | 3125 | 0.33 | 807.53 | G300E | 24439583.33 | 191.76 | G300E | 0 | 0
471 | Story15 | C16 | 32 MPa RC Column (32.5 cm x 32.5 cm) | Column | 32MPa | Concrete Rectangular | 325 | 325 | 1056.3 | 3125 | 0.33 | 807.53 | G300E | 11547916.67 | 90.61 | G300E | 0 | 0
472 | Story15 | C17 | 32 MPa RC Column (32.5 cm x 32.5 cm) | Column | 32MPa | Concrete Rectangular | 325 | 325 | 1056.3 | 3125 | 0.33 | 807.53 | G300E | 9866666.67 | 77.42 | G300E | 0 | 0
473 | Story15 | C18 | 32 MPa RC Column (32.5 cm x 32.5 cm) | Column | 32MPa | Concrete Rectangular | 325 | 325 | 1056.3 | 3125 | 0.33 | 807.53 | G300E | 22406250 | 175.81 | G300E | 0 | 0
474 | Story15 | C19 | 32 MPa RC Column (32.5 cm x 32.5 cm) | Column | 32MPa | Concrete Rectangular | 325 | 325 | 1056.3 | 3125 | 0.33 | 807.53 | G300E | 20459375 | 160.53 | G300E | 0 | 0
475 | Story15 | C2 | 32 MPa RC Column (32.5 cm x 32.5 cm) | Column | 32MPa | Concrete Rectangular | 325 | 325 | 1056.3 | 3125 | 0.33 | 807.53 | G300E | 12477083.33 | 97.9 | G300E | 0 | 0
476 | Story15 | C20 | 32 MPa RC Column (32.5 cm x 32.5 cm) | Column | 32MPa | Concrete Rectangular | 325 | 325 | 1056.3 | 3125 | 0.33 | 807.53 | G300E | 7523958.33 | 59.04 | G300E | 0 | 0
477 | Story15 | C21 | 32 MPa RC Column (32.5 cm x 32.5 cm) | Column | 32MPa | Concrete Rectangular | 325 | 325 | 1056.3 | 3125 | 0.33 | 807.53 | G300E | 7523958.33 | 59.04 | G300E | 0 | 0
478 | Story15 | C22 | 32 MPa RC Column (32.5 cm x 32.5 cm) | Column | 32MPa | Concrete Rectangular | 325 | 325 | 1056.3 | 3125 | 0.33 | 807.53 | G300E | 20459375 | 160.53 | G300E | 0 | 0
479 | Story15 | C23 | 32 MPa RC Column (32.5 cm x 32.5 cm) | Column | 32MPa | Concrete Rectangular | 325 | 325 | 1056.3 | 3125 | 0.33 | 807.53 | G300E | 22406250 | 175.81 | G300E | 0 | 0
480 | Story15 | C24 | 32 MPa RC Column (32.5 cm x 32.5 cm) | Column | 32MPa | Concrete Rectangular | 325 | 325 | 1056.3 | 3125 | 0.33 | 807.53 | G300E | 9866666.67 | 77.42 | G300E | 0 | 0
481 | Story15 | C25 | 32 MPa RC Column (32.5 cm x 32.5 cm) | Column | 32MPa | Concrete Rectangular | 325 | 325 | 1056.3 | 3125 | 0.33 | 807.53 | G300E | 4653125 | 36.51 | G300E | 0 | 0
482 | Story15 | C26 | 32 MPa RC Column (32.5 cm x 32.5 cm) | Column | 32MPa | Concrete Rectangular | 325 | 325 | 1056.3 | 3125 | 0.33 | 807.53 | G300E | 7985416.67 | 62.66 | G300E | 0 | 0
483 | Story15 | C27 | 32 MPa RC Column (32.5 cm x 32.5 cm) | Column | 32MPa | Concrete Rectangular | 325 | 325 | 1056.3 | 3125 | 0.33 | 807.53 | G300E | 4504166.67 | 35.34 | G300E | 0 | 0
484 | Story15 | C3 | 32 MPa RC Column (32.5 cm x 32.5 cm) | Column | 32MPa | Concrete Rectangular | 325 | 325 | 1056.3 | 3125 | 0.33 | 807.53 | G300E | 12070833.33 | 94.71 | G300E | 0 | 0
485 | Story15 | C30 | 32 MPa RC Column (32.5 cm x 32.5 cm) | Column | 32MPa | Concrete Rectangular | 325 | 325 | 1056.3 | 3125 | 0.33 | 807.53 | G300E | 4495833.33 | 35.28 | G300E | 0 | 0
486 | Story15 | C31 | 32 MPa RC Column (32.5 cm x 32.5 cm) | Column | 32MPa | Concrete Rectangular | 325 | 325 | 1056.3 | 3125 | 0.33 | 807.53 | G300E | 7982291.67 | 62.63 | G300E | 0 | 0
487 | Story15 | C32 | 32 MPa RC Column (32.5 cm x 32.5 cm) | Column | 32MPa | Concrete Rectangular | 325 | 325 | 1056.3 | 3125 | 0.33 | 807.53 | G300E | 4655208.33 | 36.53 | G300E | 0 | 0
488 | Story15 | C33 | 32 MPa RC Column (32.5 cm x 32.5 cm) | Column | 32MPa | Concrete Rectangular | 325 | 325 | 1056.3 | 3125 | 0.33 | 807.53 | G300E | 4653125 | 36.51 | G300E | 0 | 0
489 | Story15 | C34 | 32 MPa RC Column (32.5 cm x 32.5 cm) | Column | 32MPa | Concrete Rectangular | 325 | 325 | 1056.3 | 3125 | 0.33 | 807.53 | G300E | 7985416.67 | 62.66 | G300E | 0 | 0
490 | Story15 | C35 | 32 MPa RC Column (32.5 cm x 32.5 cm) | Column | 32MPa | Concrete Rectangular | 325 | 325 | 1056.3 | 3125 | 0.33 | 807.53 | G300E | 4504166.67 | 35.34 | G300E | 0 | 0
491 | Story15 | C38 | 32 MPa RC Column (32.5 cm x 32.5 cm) | Column | 32MPa | Concrete Rectangular | 325 | 325 | 1056.3 | 3125 | 0.33 | 807.53 | G300E | 4511458.33 | 35.4 | G300E | 0 | 0
492 | Story15 | C39 | 32 MPa RC Column (32.5 cm x 32.5 cm) | Column | 32MPa | Concrete Rectangular | 325 | 325 | 1056.3 | 3125 | 0.33 | 807.53 | G300E | 7986458.33 | 62.66 | G300E | 0 | 0
493 | Story15 | C4 | 32 MPa RC Column (32.5 cm x 32.5 cm) | Column | 32MPa | Concrete Rectangular | 325 | 325 | 1056.3 | 3125 | 0.33 | 807.53 | G300E | 10894791.67 | 85.48 | G300E | 0 | 0
494 | Story15 | C40 | 32 MPa RC Column (32.5 cm x 32.5 cm) | Column | 32MPa | Concrete Rectangular | 325 | 325 | 1056.3 | 3125 | 0.33 | 807.53 | G300E | 4652083.33 | 36.5 | G300E | 0 | 0
495 | Story15 | C41 | 32 MPa RC Column (32.5 cm x 32.5 cm) | Column | 32MPa | Concrete Rectangular | 325 | 325 | 1056.3 | 3125 | 0.33 | 807.53 | G300E | 9867708.33 | 77.43 | G300E | 0 | 0
496 | Story15 | C42 | 32 MPa RC Column (32.5 cm x 32.5 cm) | Column | 32MPa | Concrete Rectangular | 325 | 325 | 1056.3 | 3125 | 0.33 | 807.53 | G300E | 22406250 | 175.81 | G300E | 0 | 0
497 | Story15 | C43 | 32 MPa RC Column (32.5 cm x 32.5 cm) | Column | 32MPa | Concrete Rectangular | 325 | 325 | 1056.3 | 3125 | 0.33 | 807.53 | G300E | 20459375 | 160.53 | G300E | 0 | 0
498 | Story15 | C44 | 32 MPa RC Column (32.5 cm x 32.5 cm) | Column | 32MPa | Concrete Rectangular | 325 | 325 | 1056.3 | 3125 | 0.33 | 807.53 | G300E | 7523958.33 | 59.04 | G300E | 0 | 0
499 | Story15 | C45 | 32 MPa RC Column (32.5 cm x 32.5 cm) | Column | 32MPa | Concrete Rectangular | 325 | 325 | 1056.3 | 3125 | 0.33 | 807.53 | G300E | 7518750 | 58.99 | G300E | 0 | 0
500 | Story15 | C46 | 32 MPa RC Column (32.5 cm x 32.5 cm) | Column | 32MPa | Concrete Rectangular | 325 | 325 | 1056.3 | 3125 | 0.33 | 807.53 | G300E | 20435416.67 | 160.34 | G300E | 0 | 0
501 | Story15 | C47 | 32 MPa RC Column (32.5 cm x 32.5 cm) | Column | 32MPa | Concrete Rectangular | 325 | 325 | 1056.3 | 3125 | 0.33 | 807.53 | G300E | 22416666.67 | 175.89 | G300E | 0 | 0
502 | Story15 | C48 | 32 MPa RC Column (32.5 cm x 32.5 cm) | Column | 32MPa | Concrete Rectangular | 325 | 325 | 1056.3 | 3125 | 0.33 | 807.53 | G300E | 10091666.67 | 79.18 | G300E | 0 | 0
503 | Story15 | C49 | 32 MPa RC Column (32.5 cm x 32.5 cm) | Column | 32MPa | Concrete Rectangular | 325 | 325 | 1056.3 | 3125 | 0.33 | 807.53 | G300E | 11548958.33 | 90.62 | G300E | 0 | 0
504 | Story15 | C5 | 32 MPa RC Column (32.5 cm x 32.5 cm) | Column | 32MPa | Concrete Rectangular | 325 | 325 | 1056.3 | 3125 | 0.33 | 807.53 | G300E | 10610416.67 | 83.25 | G300E | 0 | 0
505 | Story15 | C50 | 32 MPa RC Column (32.5 cm x 32.5 cm) | Column | 32MPa | Concrete Rectangular | 325 | 325 | 1056.3 | 3125 | 0.33 | 807.53 | G300E | 24439583.33 | 191.76 | G300E | 0 | 0
506 | Story15 | C51 | 32 MPa RC Column (32.5 cm x 32.5 cm) | Column | 32MPa | Concrete Rectangular | 325 | 325 | 1056.3 | 3125 | 0.33 | 807.53 | G300E | 23615625 | 185.3 | G300E | 0 | 0
507 | Story15 | C52 | 32 MPa RC Column (32.5 cm x 32.5 cm) | Column | 32MPa | Concrete Rectangular | 325 | 325 | 1056.3 | 3125 | 0.33 | 807.53 | G300E | 11435416.67 | 89.73 | G300E | 0 | 0
508 | Story15 | C53 | 32 MPa RC Column (32.5 cm x 32.5 cm) | Column | 32MPa | Concrete Rectangular | 325 | 325 | 1056.3 | 3125 | 0.33 | 807.53 | G300E | 11432291.67 | 89.7 | G300E | 0 | 0
509 | Story15 | C54 | 32 MPa RC Column (32.5 cm x 32.5 cm) | Column | 32MPa | Concrete Rectangular | 325 | 325 | 1056.3 | 3125 | 0.33 | 807.53 | G300E | 23603125 | 185.2 | G300E | 0 | 0
510 | Story15 | C55 | 32 MPa RC Column (32.5 cm x 32.5 cm) | Column | 32MPa | Concrete Rectangular | 325 | 325 | 1056.3 | 3125 | 0.33 | 807.53 | G300E | 24432291.67 | 191.7 | G300E | 0 | 0
511 | Story15 | C56 | 32 MPa RC Column (32.5 cm x 32.5 cm) | Column | 32MPa | Concrete Rectangular | 325 | 325 | 1056.3 | 3125 | 0.33 | 807.53 | G300E | 11547916.67 | 90.61 | G300E | 0 | 0
512 | Story15 | C57 | 32 MPa RC Column (32.5 cm x 32.5 cm) | Column | 32MPa | Concrete Rectangular | 325 | 325 | 1056.3 | 3125 | 0.33 | 807.53 | G300E | 5059375 | 39.7 | G300E | 0 | 0
513 | Story15 | C58 | 32 MPa RC Column (32.5 cm x 32.5 cm) | Column | 32MPa | Concrete Rectangular | 325 | 325 | 1056.3 | 3125 | 0.33 | 807.53 | G300E | 12475000 | 97.88 | G300E | 0 | 0
514 | Story15 | C59 | 32 MPa RC Column (32.5 cm x 32.5 cm) | Column | 32MPa | Concrete Rectangular | 325 | 325 | 1056.3 | 3125 | 0.33 | 807.53 | G300E | 12070833.33 | 94.71 | G300E | 0 | 0
515 | Story15 | C6 | 32 MPa RC Column (32.5 cm x 32.5 cm) | Column | 32MPa | Concrete Rectangular | 325 | 325 | 1056.3 | 3125 | 0.33 | 807.53 | G300E | 12070833.33 | 94.71 | G300E | 0 | 0
516 | Story15 | C60 | 32 MPa RC Column (32.5 cm x 32.5 cm) | Column | 32MPa | Concrete Rectangular | 325 | 325 | 1056.3 | 3125 | 0.33 | 807.53 | G300E | 10497916.67 | 82.37 | G300E | 0 | 0
517 | Story15 | C61 | 32 MPa RC Column (32.5 cm x 32.5 cm) | Column | 32MPa | Concrete Rectangular | 325 | 325 | 1056.3 | 3125 | 0.33 | 807.53 | G300E | 11148958.33 | 87.48 | G300E | 0 | 0
518 | Story15 | C62 | 32 MPa RC Column (32.5 cm x 32.5 cm) | Column | 32MPa | Concrete Rectangular | 325 | 325 | 1056.3 | 3125 | 0.33 | 807.53 | G300E | 12072916.67 | 94.73 | G300E | 0 | 0
519 | Story15 | C63 | 32 MPa RC Column (32.5 cm x 32.5 cm) | Column | 32MPa | Concrete Rectangular | 325 | 325 | 1056.3 | 3125 | 0.33 | 807.53 | G300E | 12480208.33 | 97.92 | G300E | 0 | 0
520 | Story15 | C64 | 32 MPa RC Column (32.5 cm x 32.5 cm) | Column | 32MPa | Concrete Rectangular | 325 | 325 | 1056.3 | 3125 | 0.33 | 807.53 | G300E | 5064583.33 | 39.74 | G300E | 0 | 0
521 | Story15 | C7 | 32 MPa RC Column (32.5 cm x 32.5 cm) | Column | 32MPa | Concrete Rectangular | 325 | 325 | 1056.3 | 3125 | 0.33 | 807.53 | G300E | 12475000 | 97.88 | G300E | 0 | 0
522 | Story15 | C8 | 32 MPa RC Column (32.5 cm x 32.5 cm) | Column | 32MPa | Concrete Rectangular | 325 | 325 | 1056.3 | 3125 | 0.33 | 807.53 | G300E | 5059375 | 39.7 | G300E | 0 | 0
523 | Story15 | C9 | 32 MPa RC Column (32.5 cm x 32.5 cm) | Column | 32MPa | Concrete Rectangular | 325 | 325 | 1056.3 | 3125 | 0.33 | 807.53 | G300E | 11546875 | 90.6 | G300E | 0 | 0
524 | Story16 | C1 | 32 MPa RC Column (32.5 cm x 32.5 cm) | Column | 32MPa | Concrete Rectangular | 325 | 325 | 1056.3 | 3125 | 0.33 | 807.53 | G300E | 4270833.33 | 33.51 | G300E | 0 | 0
525 | Story16 | C10 | 32 MPa RC Column (32.5 cm x 32.5 cm) | Column | 32MPa | Concrete Rectangular | 325 | 325 | 1056.3 | 3125 | 0.33 | 807.53 | G300E | 15998958.33 | 125.53 | G300E | 0 | 0
526 | Story16 | C11 | 32 MPa RC Column (32.5 cm x 32.5 cm) | Column | 32MPa | Concrete Rectangular | 325 | 325 | 1056.3 | 3125 | 0.33 | 807.53 | G300E | 15029166.67 | 117.92 | G300E | 0 | 0
527 | Story16 | C12 | 32 MPa RC Column (32.5 cm x 32.5 cm) | Column | 32MPa | Concrete Rectangular | 325 | 325 | 1056.3 | 3125 | 0.33 | 807.53 | G300E | 3300000 | 25.89 | G300E | 0 | 0
528 | Story16 | C13 | 32 MPa RC Column (32.5 cm x 32.5 cm) | Column | 32MPa | Concrete Rectangular | 325 | 325 | 1056.3 | 3125 | 0.33 | 807.53 | G300E | 3300000 | 25.89 | G300E | 0 | 0
529 | Story16 | C14 | 32 MPa RC Column (32.5 cm x 32.5 cm) | Column | 32MPa | Concrete Rectangular | 325 | 325 | 1056.3 | 3125 | 0.33 | 807.53 | G300E | 15029166.67 | 117.92 | G300E | 0 | 0
530 | Story16 | C15 | 32 MPa RC Column (32.5 cm x 32.5 cm) | Column | 32MPa | Concrete Rectangular | 325 | 325 | 1056.3 | 3125 | 0.33 | 807.53 | G300E | 15998958.33 | 125.53 | G300E | 0 | 0
531 | Story16 | C16 | 32 MPa RC Column (32.5 cm x 32.5 cm) | Column | 32MPa | Concrete Rectangular | 325 | 325 | 1056.3 | 3125 | 0.33 | 807.53 | G300E | 7985416.67 | 62.66 | G300E | 0 | 0
532 | Story16 | C17 | 32 MPa RC Column (32.5 cm x 32.5 cm) | Column | 32MPa | Concrete Rectangular | 325 | 325 | 1056.3 | 3125 | 0.33 | 807.53 | G300E | 6755208.33 | 53 | G300E | 0 | 0
533 | Story16 | C18 | 32 MPa RC Column (32.5 cm x 32.5 cm) | Column | 32MPa | Concrete Rectangular | 325 | 325 | 1056.3 | 3125 | 0.33 | 807.53 | G300E | 14106250 | 110.68 | G300E | 0 | 0
534 | Story16 | C19 | 32 MPa RC Column (32.5 cm x 32.5 cm) | Column | 32MPa | Concrete Rectangular | 325 | 325 | 1056.3 | 3125 | 0.33 | 807.53 | G300E | 12444791.67 | 97.65 | G300E | 0 | 0
535 | Story16 | C2 | 32 MPa RC Column (32.5 cm x 32.5 cm) | Column | 32MPa | Concrete Rectangular | 325 | 325 | 1056.3 | 3125 | 0.33 | 807.53 | G300E | 10210416.67 | 80.11 | G300E | 0 | 0
536 | Story16 | C20 | 32 MPa RC Column (32.5 cm x 32.5 cm) | Column | 32MPa | Concrete Rectangular | 325 | 325 | 1056.3 | 3125 | 0.33 | 807.53 | G300E | 3300000 | 25.89 | G300E | 0 | 0
537 | Story16 | C21 | 32 MPa RC Column (32.5 cm x 32.5 cm) | Column | 32MPa | Concrete Rectangular | 325 | 325 | 1056.3 | 3125 | 0.33 | 807.53 | G300E | 3300000 | 25.89 | G300E | 0 | 0
538 | Story16 | C22 | 32 MPa RC Column (32.5 cm x 32.5 cm) | Column | 32MPa | Concrete Rectangular | 325 | 325 | 1056.3 | 3125 | 0.33 | 807.53 | G300E | 12444791.67 | 97.65 | G300E | 0 | 0
539 | Story16 | C23 | 32 MPa RC Column (32.5 cm x 32.5 cm) | Column | 32MPa | Concrete Rectangular | 325 | 325 | 1056.3 | 3125 | 0.33 | 807.53 | G300E | 14107291.67 | 110.69 | G300E | 0 | 0
540 | Story16 | C24 | 32 MPa RC Column (32.5 cm x 32.5 cm) | Column | 32MPa | Concrete Rectangular | 325 | 325 | 1056.3 | 3125 | 0.33 | 807.53 | G300E | 6755208.33 | 53 | G300E | 0 | 0
541 | Story16 | C25 | 32 MPa RC Column (32.5 cm x 32.5 cm) | Column | 32MPa | Concrete Rectangular | 325 | 325 | 1056.3 | 3125 | 0.33 | 807.53 | G300E | 3300000 | 25.89 | G300E | 0 | 0
542 | Story16 | C26 | 32 MPa RC Column (32.5 cm x 32.5 cm) | Column | 32MPa | Concrete Rectangular | 325 | 325 | 1056.3 | 3125 | 0.33 | 807.53 | G300E | 3300000 | 25.89 | G300E | 0 | 0
543 | Story16 | C27 | 32 MPa RC Column (32.5 cm x 32.5 cm) | Column | 32MPa | Concrete Rectangular | 325 | 325 | 1056.3 | 3125 | 0.33 | 807.53 | G300E | 3300000 | 25.89 | G300E | 0 | 0
544 | Story16 | C3 | 32 MPa RC Column (32.5 cm x 32.5 cm) | Column | 32MPa | Concrete Rectangular | 325 | 325 | 1056.3 | 3125 | 0.33 | 807.53 | G300E | 10047916.67 | 78.84 | G300E | 0 | 0
545 | Story16 | C30 | 32 MPa RC Column (32.5 cm x 32.5 cm) | Column | 32MPa | Concrete Rectangular | 325 | 325 | 1056.3 | 3125 | 0.33 | 807.53 | G300E | 3300000 | 25.89 | G300E | 0 | 0
546 | Story16 | C31 | 32 MPa RC Column (32.5 cm x 32.5 cm) | Column | 32MPa | Concrete Rectangular | 325 | 325 | 1056.3 | 3125 | 0.33 | 807.53 | G300E | 3300000 | 25.89 | G300E | 0 | 0
547 | Story16 | C32 | 32 MPa RC Column (32.5 cm x 32.5 cm) | Column | 32MPa | Concrete Rectangular | 325 | 325 | 1056.3 | 3125 | 0.33 | 807.53 | G300E | 3300000 | 25.89 | G300E | 0 | 0
548 | Story16 | C33 | 32 MPa RC Column (32.5 cm x 32.5 cm) | Column | 32MPa | Concrete Rectangular | 325 | 325 | 1056.3 | 3125 | 0.33 | 807.53 | G300E | 3300000 | 25.89 | G300E | 0 | 0
549 | Story16 | C34 | 32 MPa RC Column (32.5 cm x 32.5 cm) | Column | 32MPa | Concrete Rectangular | 325 | 325 | 1056.3 | 3125 | 0.33 | 807.53 | G300E | 3300000 | 25.89 | G300E | 0 | 0
550 | Story16 | C35 | 32 MPa RC Column (32.5 cm x 32.5 cm) | Column | 32MPa | Concrete Rectangular | 325 | 325 | 1056.3 | 3125 | 0.33 | 807.53 | G300E | 3300000 | 25.89 | G300E | 0 | 0
551 | Story16 | C38 | 32 MPa RC Column (32.5 cm x 32.5 cm) | Column | 32MPa | Concrete Rectangular | 325 | 325 | 1056.3 | 3125 | 0.33 | 807.53 | G300E | 3300000 | 25.89 | G300E | 0 | 0
552 | Story16 | C39 | 32 MPa RC Column (32.5 cm x 32.5 cm) | Column | 32MPa | Concrete Rectangular | 325 | 325 | 1056.3 | 3125 | 0.33 | 807.53 | G300E | 3300000 | 25.89 | G300E | 0 | 0
553 | Story16 | C4 | 32 MPa RC Column (32.5 cm x 32.5 cm) | Column | 32MPa | Concrete Rectangular | 325 | 325 | 1056.3 | 3125 | 0.33 | 807.53 | G300E | 7854166.67 | 61.63 | G300E | 0 | 0
554 | Story16 | C40 | 32 MPa RC Column (32.5 cm x 32.5 cm) | Column | 32MPa | Concrete Rectangular | 325 | 325 | 1056.3 | 3125 | 0.33 | 807.53 | G300E | 3300000 | 25.89 | G300E | 0 | 0
555 | Story16 | C41 | 32 MPa RC Column (32.5 cm x 32.5 cm) | Column | 32MPa | Concrete Rectangular | 325 | 325 | 1056.3 | 3125 | 0.33 | 807.53 | G300E | 6755208.33 | 53 | G300E | 0 | 0
556 | Story16 | C42 | 32 MPa RC Column (32.5 cm x 32.5 cm) | Column | 32MPa | Concrete Rectangular | 325 | 325 | 1056.3 | 3125 | 0.33 | 807.53 | G300E | 14106250 | 110.68 | G300E | 0 | 0
557 | Story16 | C43 | 32 MPa RC Column (32.5 cm x 32.5 cm) | Column | 32MPa | Concrete Rectangular | 325 | 325 | 1056.3 | 3125 | 0.33 | 807.53 | G300E | 12443750 | 97.64 | G300E | 0 | 0
558 | Story16 | C44 | 32 MPa RC Column (32.5 cm x 32.5 cm) | Column | 32MPa | Concrete Rectangular | 325 | 325 | 1056.3 | 3125 | 0.33 | 807.53 | G300E | 3300000 | 25.89 | G300E | 0 | 0
559 | Story16 | C45 | 32 MPa RC Column (32.5 cm x 32.5 cm) | Column | 32MPa | Concrete Rectangular | 325 | 325 | 1056.3 | 3125 | 0.33 | 807.53 | G300E | 3300000 | 25.89 | G300E | 0 | 0
560 | Story16 | C46 | 32 MPa RC Column (32.5 cm x 32.5 cm) | Column | 32MPa | Concrete Rectangular | 325 | 325 | 1056.3 | 3125 | 0.33 | 807.53 | G300E | 12426041.67 | 97.5 | G300E | 0 | 0
561 | Story16 | C47 | 32 MPa RC Column (32.5 cm x 32.5 cm) | Column | 32MPa | Concrete Rectangular | 325 | 325 | 1056.3 | 3125 | 0.33 | 807.53 | G300E | 14113541.67 | 110.74 | G300E | 0 | 0
562 | Story16 | C48 | 32 MPa RC Column (32.5 cm x 32.5 cm) | Column | 32MPa | Concrete Rectangular | 325 | 325 | 1056.3 | 3125 | 0.33 | 807.53 | G300E | 7071875 | 55.49 | G300E | 0 | 0
563 | Story16 | C49 | 32 MPa RC Column (32.5 cm x 32.5 cm) | Column | 32MPa | Concrete Rectangular | 325 | 325 | 1056.3 | 3125 | 0.33 | 807.53 | G300E | 7985416.67 | 62.66 | G300E | 0 | 0
564 | Story16 | C5 | 32 MPa RC Column (32.5 cm x 32.5 cm) | Column | 32MPa | Concrete Rectangular | 325 | 325 | 1056.3 | 3125 | 0.33 | 807.53 | G300E | 7854166.67 | 61.63 | G300E | 0 | 0
565 | Story16 | C50 | 32 MPa RC Column (32.5 cm x 32.5 cm) | Column | 32MPa | Concrete Rectangular | 325 | 325 | 1056.3 | 3125 | 0.33 | 807.53 | G300E | 16000000 | 125.54 | G300E | 0 | 0
566 | Story16 | C51 | 32 MPa RC Column (32.5 cm x 32.5 cm) | Column | 32MPa | Concrete Rectangular | 325 | 325 | 1056.3 | 3125 | 0.33 | 807.53 | G300E | 15029166.67 | 117.92 | G300E | 0 | 0
567 | Story16 | C52 | 32 MPa RC Column (32.5 cm x 32.5 cm) | Column | 32MPa | Concrete Rectangular | 325 | 325 | 1056.3 | 3125 | 0.33 | 807.53 | G300E | 3300000 | 25.89 | G300E | 0 | 0
568 | Story16 | C53 | 32 MPa RC Column (32.5 cm x 32.5 cm) | Column | 32MPa | Concrete Rectangular | 325 | 325 | 1056.3 | 3125 | 0.33 | 807.53 | G300E | 3300000 | 25.89 | G300E | 0 | 0
569 | Story16 | C54 | 32 MPa RC Column (32.5 cm x 32.5 cm) | Column | 32MPa | Concrete Rectangular | 325 | 325 | 1056.3 | 3125 | 0.33 | 807.53 | G300E | 15017708.33 | 117.83 | G300E | 0 | 0
570 | Story16 | C55 | 32 MPa RC Column (32.5 cm x 32.5 cm) | Column | 32MPa | Concrete Rectangular | 325 | 325 | 1056.3 | 3125 | 0.33 | 807.53 | G300E | 15991666.67 | 125.48 | G300E | 0 | 0
571 | Story16 | C56 | 32 MPa RC Column (32.5 cm x 32.5 cm) | Column | 32MPa | Concrete Rectangular | 325 | 325 | 1056.3 | 3125 | 0.33 | 807.53 | G300E | 7997916.67 | 62.75 | G300E | 0 | 0
572 | Story16 | C57 | 32 MPa RC Column (32.5 cm x 32.5 cm) | Column | 32MPa | Concrete Rectangular | 325 | 325 | 1056.3 | 3125 | 0.33 | 807.53 | G300E | 4269791.67 | 33.5 | G300E | 0 | 0
573 | Story16 | C58 | 32 MPa RC Column (32.5 cm x 32.5 cm) | Column | 32MPa | Concrete Rectangular | 325 | 325 | 1056.3 | 3125 | 0.33 | 807.53 | G300E | 10209375 | 80.11 | G300E | 0 | 0
574 | Story16 | C59 | 32 MPa RC Column (32.5 cm x 32.5 cm) | Column | 32MPa | Concrete Rectangular | 325 | 325 | 1056.3 | 3125 | 0.33 | 807.53 | G300E | 10047916.67 | 78.84 | G300E | 0 | 0
575 | Story16 | C6 | 32 MPa RC Column (32.5 cm x 32.5 cm) | Column | 32MPa | Concrete Rectangular | 325 | 325 | 1056.3 | 3125 | 0.33 | 807.53 | G300E | 10047916.67 | 78.84 | G300E | 0 | 0
576 | Story16 | C60 | 32 MPa RC Column (32.5 cm x 32.5 cm) | Column | 32MPa | Concrete Rectangular | 325 | 325 | 1056.3 | 3125 | 0.33 | 807.53 | G300E | 7854166.67 | 61.63 | G300E | 0 | 0
577 | Story16 | C61 | 32 MPa RC Column (32.5 cm x 32.5 cm) | Column | 32MPa | Concrete Rectangular | 325 | 325 | 1056.3 | 3125 | 0.33 | 807.53 | G300E | 7854166.67 | 61.63 | G300E | 0 | 0
578 | Story16 | C62 | 32 MPa RC Column (32.5 cm x 32.5 cm) | Column | 32MPa | Concrete Rectangular | 325 | 325 | 1056.3 | 3125 | 0.33 | 807.53 | G300E | 10047916.67 | 78.84 | G300E | 0 | 0
579 | Story16 | C63 | 32 MPa RC Column (32.5 cm x 32.5 cm) | Column | 32MPa | Concrete Rectangular | 325 | 325 | 1056.3 | 3125 | 0.33 | 807.53 | G300E | 10214583.33 | 80.15 | G300E | 0 | 0
580 | Story16 | C64 | 32 MPa RC Column (32.5 cm x 32.5 cm) | Column | 32MPa | Concrete Rectangular | 325 | 325 | 1056.3 | 3125 | 0.33 | 807.53 | G300E | 4275000 | 33.54 | G300E | 0 | 0
581 | Story16 | C7 | 32 MPa RC Column (32.5 cm x 32.5 cm) | Column | 32MPa | Concrete Rectangular | 325 | 325 | 1056.3 | 3125 | 0.33 | 807.53 | G300E | 10210416.67 | 80.11 | G300E | 0 | 0
582 | Story16 | C8 | 32 MPa RC Column (32.5 cm x 32.5 cm) | Column | 32MPa | Concrete Rectangular | 325 | 325 | 1056.3 | 3125 | 0.33 | 807.53 | G300E | 4269791.67 | 33.5 | G300E | 0 | 0
583 | Story16 | C9 | 32 MPa RC Column (32.5 cm x 32.5 cm) | Column | 32MPa | Concrete Rectangular | 325 | 325 | 1056.3 | 3125 | 0.33 | 807.53 | G300E | 7983333.33 | 62.64 | G300E | 0 | 0
584 | Story17 | C1 | 32 MPa RC Column (30 cm x 30 cm) | Column | 32MPa | Concrete Rectangular | 300 | 300 | 900 | 3100 | 0.28 | 682.57 | G300E | 6028466.67 | 47.3 | G300E | 0 | 0
585 | Story17 | C10 | 32 MPa RC Column (30 cm x 30 cm) | Column | 32MPa | Concrete Rectangular | 300 | 300 | 900 | 3100 | 0.28 | 682.57 | G300E | 12719300 | 99.8 | G300E | 0 | 0
586 | Story17 | C11 | 32 MPa RC Column (30 cm x 30 cm) | Column | 32MPa | Concrete Rectangular | 300 | 300 | 900 | 3100 | 0.28 | 682.57 | G300E | 11883333.33 | 93.24 | G300E | 0 | 0
587 | Story17 | C12 | 32 MPa RC Column (30 cm x 30 cm) | Column | 32MPa | Concrete Rectangular | 300 | 300 | 900 | 3100 | 0.28 | 682.57 | G300E | 2790000 | 21.89 | G300E | 0 | 0
588 | Story17 | C13 | 32 MPa RC Column (30 cm x 30 cm) | Column | 32MPa | Concrete Rectangular | 300 | 300 | 900 | 3100 | 0.28 | 682.57 | G300E | 2790000 | 21.89 | G300E | 0 | 0
589 | Story17 | C14 | 32 MPa RC Column (30 cm x 30 cm) | Column | 32MPa | Concrete Rectangular | 300 | 300 | 900 | 3100 | 0.28 | 682.57 | G300E | 11883333.33 | 93.24 | G300E | 0 | 0
590 | Story17 | C15 | 32 MPa RC Column (30 cm x 30 cm) | Column | 32MPa | Concrete Rectangular | 300 | 300 | 900 | 3100 | 0.28 | 682.57 | G300E | 12719300 | 99.8 | G300E | 0 | 0
591 | Story17 | C16 | 32 MPa RC Column (30 cm x 30 cm) | Column | 32MPa | Concrete Rectangular | 300 | 300 | 900 | 3100 | 0.28 | 682.57 | G300E | 6838600 | 53.66 | G300E | 0 | 0
592 | Story17 | C17 | 32 MPa RC Column (30 cm x 30 cm) | Column | 32MPa | Concrete Rectangular | 300 | 300 | 900 | 3100 | 0.28 | 682.57 | G300E | 5747400 | 45.1 | G300E | 0 | 0
593 | Story17 | C18 | 32 MPa RC Column (30 cm x 30 cm) | Column | 32MPa | Concrete Rectangular | 300 | 300 | 900 | 3100 | 0.28 | 682.57 | G300E | 11409033.33 | 89.52 | G300E | 0 | 0
594 | Story17 | C19 | 32 MPa RC Column (30 cm x 30 cm) | Column | 32MPa | Concrete Rectangular | 300 | 300 | 900 | 3100 | 0.28 | 682.57 | G300E | 10251700 | 80.44 | G300E | 0 | 0
595 | Story17 | C2 | 32 MPa RC Column (30 cm x 30 cm) | Column | 32MPa | Concrete Rectangular | 300 | 300 | 900 | 3100 | 0.28 | 682.57 | G300E | 9266933.33 | 72.71 | G300E | 0 | 0
596 | Story17 | C20 | 32 MPa RC Column (30 cm x 30 cm) | Column | 32MPa | Concrete Rectangular | 300 | 300 | 900 | 3100 | 0.28 | 682.57 | G300E | 2790000 | 21.89 | G300E | 0 | 0
597 | Story17 | C21 | 32 MPa RC Column (30 cm x 30 cm) | Column | 32MPa | Concrete Rectangular | 300 | 300 | 900 | 3100 | 0.28 | 682.57 | G300E | 2790000 | 21.89 | G300E | 0 | 0
598 | Story17 | C22 | 32 MPa RC Column (30 cm x 30 cm) | Column | 32MPa | Concrete Rectangular | 300 | 300 | 900 | 3100 | 0.28 | 682.57 | G300E | 10251700 | 80.44 | G300E | 0 | 0
599 | Story17 | C23 | 32 MPa RC Column (30 cm x 30 cm) | Column | 32MPa | Concrete Rectangular | 300 | 300 | 900 | 3100 | 0.28 | 682.57 | G300E | 11411100 | 89.54 | G300E | 0 | 0
600 | Story17 | C24 | 32 MPa RC Column (30 cm x 30 cm) | Column | 32MPa | Concrete Rectangular | 300 | 300 | 900 | 3100 | 0.28 | 682.57 | G300E | 5748433.33 | 45.1 | G300E | 0 | 0
601 | Story17 | C25 | 32 MPa RC Column (30 cm x 30 cm) | Column | 32MPa | Concrete Rectangular | 300 | 300 | 900 | 3100 | 0.28 | 682.57 | G300E | 2811700 | 22.06 | G300E | 0 | 0
602 | Story17 | C26 | 32 MPa RC Column (30 cm x 30 cm) | Column | 32MPa | Concrete Rectangular | 300 | 300 | 900 | 3100 | 0.28 | 682.57 | G300E | 2790000 | 21.89 | G300E | 0 | 0
603 | Story17 | C27 | 32 MPa RC Column (30 cm x 30 cm) | Column | 32MPa | Concrete Rectangular | 300 | 300 | 900 | 3100 | 0.28 | 682.57 | G300E | 2790000 | 21.89 | G300E | 0 | 0
604 | Story17 | C3 | 32 MPa RC Column (30 cm x 30 cm) | Column | 32MPa | Concrete Rectangular | 300 | 300 | 900 | 3100 | 0.28 | 682.57 | G300E | 9195633.33 | 72.15 | G300E | 0 | 0
605 | Story17 | C30 | 32 MPa RC Column (30 cm x 30 cm) | Column | 32MPa | Concrete Rectangular | 300 | 300 | 900 | 3100 | 0.28 | 682.57 | G300E | 2790000 | 21.89 | G300E | 0 | 0
606 | Story17 | C31 | 32 MPa RC Column (30 cm x 30 cm) | Column | 32MPa | Concrete Rectangular | 300 | 300 | 900 | 3100 | 0.28 | 682.57 | G300E | 2790000 | 21.89 | G300E | 0 | 0
607 | Story17 | C32 | 32 MPa RC Column (30 cm x 30 cm) | Column | 32MPa | Concrete Rectangular | 300 | 300 | 900 | 3100 | 0.28 | 682.57 | G300E | 2811700 | 22.06 | G300E | 0 | 0
608 | Story17 | C33 | 32 MPa RC Column (30 cm x 30 cm) | Column | 32MPa | Concrete Rectangular | 300 | 300 | 900 | 3100 | 0.28 | 682.57 | G300E | 2811700 | 22.06 | G300E | 0 | 0
609 | Story17 | C34 | 32 MPa RC Column (30 cm x 30 cm) | Column | 32MPa | Concrete Rectangular | 300 | 300 | 900 | 3100 | 0.28 | 682.57 | G300E | 2790000 | 21.89 | G300E | 0 | 0
610 | Story17 | C35 | 32 MPa RC Column (30 cm x 30 cm) | Column | 32MPa | Concrete Rectangular | 300 | 300 | 900 | 3100 | 0.28 | 682.57 | G300E | 2790000 | 21.89 | G300E | 0 | 0
611 | Story17 | C38 | 32 MPa RC Column (30 cm x 30 cm) | Column | 32MPa | Concrete Rectangular | 300 | 300 | 900 | 3100 | 0.28 | 682.57 | G300E | 2790000 | 21.89 | G300E | 0 | 0
612 | Story17 | C39 | 32 MPa RC Column (30 cm x 30 cm) | Column | 32MPa | Concrete Rectangular | 300 | 300 | 900 | 3100 | 0.28 | 682.57 | G300E | 2790000 | 21.89 | G300E | 0 | 0
613 | Story17 | C4 | 32 MPa RC Column (30 cm x 30 cm) | Column | 32MPa | Concrete Rectangular | 300 | 300 | 900 | 3100 | 0.28 | 682.57 | G300E | 7317033.33 | 57.41 | G300E | 0 | 0
614 | Story17 | C40 | 32 MPa RC Column (30 cm x 30 cm) | Column | 32MPa | Concrete Rectangular | 300 | 300 | 900 | 3100 | 0.28 | 682.57 | G300E | 2822033.33 | 22.14 | G300E | 0 | 0
615 | Story17 | C41 | 32 MPa RC Column (30 cm x 30 cm) | Column | 32MPa | Concrete Rectangular | 300 | 300 | 900 | 3100 | 0.28 | 682.57 | G300E | 5748433.33 | 45.1 | G300E | 0 | 0
616 | Story17 | C42 | 32 MPa RC Column (30 cm x 30 cm) | Column | 32MPa | Concrete Rectangular | 300 | 300 | 900 | 3100 | 0.28 | 682.57 | G300E | 11411100 | 89.54 | G300E | 0 | 0
617 | Story17 | C43 | 32 MPa RC Column (30 cm x 30 cm) | Column | 32MPa | Concrete Rectangular | 300 | 300 | 900 | 3100 | 0.28 | 682.57 | G300E | 10250666.67 | 80.43 | G300E | 0 | 0
618 | Story17 | C44 | 32 MPa RC Column (30 cm x 30 cm) | Column | 32MPa | Concrete Rectangular | 300 | 300 | 900 | 3100 | 0.28 | 682.57 | G300E | 2790000 | 21.89 | G300E | 0 | 0
619 | Story17 | C45 | 32 MPa RC Column (30 cm x 30 cm) | Column | 32MPa | Concrete Rectangular | 300 | 300 | 900 | 3100 | 0.28 | 682.57 | G300E | 2790000 | 21.89 | G300E | 0 | 0
620 | Story17 | C46 | 32 MPa RC Column (30 cm x 30 cm) | Column | 32MPa | Concrete Rectangular | 300 | 300 | 900 | 3100 | 0.28 | 682.57 | G300E | 10239300 | 80.34 | G300E | 0 | 0
621 | Story17 | C47 | 32 MPa RC Column (30 cm x 30 cm) | Column | 32MPa | Concrete Rectangular | 300 | 300 | 900 | 3100 | 0.28 | 682.57 | G300E | 11411100 | 89.54 | G300E | 0 | 0
622 | Story17 | C48 | 32 MPa RC Column (30 cm x 30 cm) | Column | 32MPa | Concrete Rectangular | 300 | 300 | 900 | 3100 | 0.28 | 682.57 | G300E | 6004700 | 47.12 | G300E | 0 | 0
623 | Story17 | C49 | 32 MPa RC Column (30 cm x 30 cm) | Column | 32MPa | Concrete Rectangular | 300 | 300 | 900 | 3100 | 0.28 | 682.57 | G300E | 6838600 | 53.66 | G300E | 0 | 0
624 | Story17 | C5 | 32 MPa RC Column (30 cm x 30 cm) | Column | 32MPa | Concrete Rectangular | 300 | 300 | 900 | 3100 | 0.28 | 682.57 | G300E | 7317033.33 | 57.41 | G300E | 0 | 0
625 | Story17 | C50 | 32 MPa RC Column (30 cm x 30 cm) | Column | 32MPa | Concrete Rectangular | 300 | 300 | 900 | 3100 | 0.28 | 682.57 | G300E | 12719300 | 99.8 | G300E | 0 | 0
626 | Story17 | C51 | 32 MPa RC Column (30 cm x 30 cm) | Column | 32MPa | Concrete Rectangular | 300 | 300 | 900 | 3100 | 0.28 | 682.57 | G300E | 11883333.33 | 93.24 | G300E | 0 | 0
627 | Story17 | C52 | 32 MPa RC Column (30 cm x 30 cm) | Column | 32MPa | Concrete Rectangular | 300 | 300 | 900 | 3100 | 0.28 | 682.57 | G300E | 2790000 | 21.89 | G300E | 0 | 0
628 | Story17 | C53 | 32 MPa RC Column (30 cm x 30 cm) | Column | 32MPa | Concrete Rectangular | 300 | 300 | 900 | 3100 | 0.28 | 682.57 | G300E | 2790000 | 21.89 | G300E | 0 | 0
629 | Story17 | C54 | 32 MPa RC Column (30 cm x 30 cm) | Column | 32MPa | Concrete Rectangular | 300 | 300 | 900 | 3100 | 0.28 | 682.57 | G300E | 11878166.67 | 93.2 | G300E | 0 | 0
630 | Story17 | C55 | 32 MPa RC Column (30 cm x 30 cm) | Column | 32MPa | Concrete Rectangular | 300 | 300 | 900 | 3100 | 0.28 | 682.57 | G300E | 12708966.67 | 99.72 | G300E | 0 | 0
631 | Story17 | C56 | 32 MPa RC Column (30 cm x 30 cm) | Column | 32MPa | Concrete Rectangular | 300 | 300 | 900 | 3100 | 0.28 | 682.57 | G300E | 6855133.33 | 53.79 | G300E | 0 | 0
632 | Story17 | C57 | 32 MPa RC Column (30 cm x 30 cm) | Column | 32MPa | Concrete Rectangular | 300 | 300 | 900 | 3100 | 0.28 | 682.57 | G300E | 6028466.67 | 47.3 | G300E | 0 | 0
633 | Story17 | C58 | 32 MPa RC Column (30 cm x 30 cm) | Column | 32MPa | Concrete Rectangular | 300 | 300 | 900 | 3100 | 0.28 | 682.57 | G300E | 9265900 | 72.7 | G300E | 0 | 0
634 | Story17 | C59 | 32 MPa RC Column (30 cm x 30 cm) | Column | 32MPa | Concrete Rectangular | 300 | 300 | 900 | 3100 | 0.28 | 682.57 | G300E | 9195633.33 | 72.15 | G300E | 0 | 0
635 | Story17 | C6 | 32 MPa RC Column (30 cm x 30 cm) | Column | 32MPa | Concrete Rectangular | 300 | 300 | 900 | 3100 | 0.28 | 682.57 | G300E | 9195633.33 | 72.15 | G300E | 0 | 0
636 | Story17 | C60 | 32 MPa RC Column (30 cm x 30 cm) | Column | 32MPa | Concrete Rectangular | 300 | 300 | 900 | 3100 | 0.28 | 682.57 | G300E | 7317033.33 | 57.41 | G300E | 0 | 0
637 | Story17 | C61 | 32 MPa RC Column (30 cm x 30 cm) | Column | 32MPa | Concrete Rectangular | 300 | 300 | 900 | 3100 | 0.28 | 682.57 | G300E | 7317033.33 | 57.41 | G300E | 0 | 0
638 | Story17 | C62 | 32 MPa RC Column (30 cm x 30 cm) | Column | 32MPa | Concrete Rectangular | 300 | 300 | 900 | 3100 | 0.28 | 682.57 | G300E | 9195633.33 | 72.15 | G300E | 0 | 0
639 | Story17 | C63 | 32 MPa RC Column (30 cm x 30 cm) | Column | 32MPa | Concrete Rectangular | 300 | 300 | 900 | 3100 | 0.28 | 682.57 | G300E | 9269000 | 72.73 | G300E | 0 | 0
640 | Story17 | C64 | 32 MPa RC Column (30 cm x 30 cm) | Column | 32MPa | Concrete Rectangular | 300 | 300 | 900 | 3100 | 0.28 | 682.57 | G300E | 6033633.33 | 47.34 | G300E | 0 | 0
641 | Story17 | C7 | 32 MPa RC Column (30 cm x 30 cm) | Column | 32MPa | Concrete Rectangular | 300 | 300 | 900 | 3100 | 0.28 | 682.57 | G300E | 9265900 | 72.7 | G300E | 0 | 0
642 | Story17 | C8 | 32 MPa RC Column (30 cm x 30 cm) | Column | 32MPa | Concrete Rectangular | 300 | 300 | 900 | 3100 | 0.28 | 682.57 | G300E | 6028466.67 | 47.3 | G300E | 0 | 0
643 | Story17 | C9 | 32 MPa RC Column (30 cm x 30 cm) | Column | 32MPa | Concrete Rectangular | 300 | 300 | 900 | 3100 | 0.28 | 682.57 | G300E | 6838600 | 53.66 | G300E | 0 | 0
644 | Story18 | C1 | 32 MPa RC Column (30 cm x 30 cm) | Column | 32MPa | Concrete Rectangular | 300 | 300 | 900 | 3100 | 0.28 | 682.57 | G300E | 4544600 | 35.66 | G300E | 0 | 0
645 | Story18 | C10 | 32 MPa RC Column (30 cm x 30 cm) | Column | 32MPa | Concrete Rectangular | 300 | 300 | 900 | 3100 | 0.28 | 682.57 | G300E | 5649233.33 | 44.33 | G300E | 0 | 0
646 | Story18 | C11 | 32 MPa RC Column (30 cm x 30 cm) | Column | 32MPa | Concrete Rectangular | 300 | 300 | 900 | 3100 | 0.28 | 682.57 | G300E | 4944500 | 38.8 | G300E | 0 | 0
647 | Story18 | C12 | 32 MPa RC Column (30 cm x 30 cm) | Column | 32MPa | Concrete Rectangular | 300 | 300 | 900 | 3100 | 0.28 | 682.57 | G300E | 2790000 | 21.89 | G300E | 0 | 0
648 | Story18 | C13 | 32 MPa RC Column (30 cm x 30 cm) | Column | 32MPa | Concrete Rectangular | 300 | 300 | 900 | 3100 | 0.28 | 682.57 | G300E | 2790000 | 21.89 | G300E | 0 | 0
649 | Story18 | C14 | 32 MPa RC Column (30 cm x 30 cm) | Column | 32MPa | Concrete Rectangular | 300 | 300 | 900 | 3100 | 0.28 | 682.57 | G300E | 4943466.67 | 38.79 | G300E | 0 | 0
650 | Story18 | C15 | 32 MPa RC Column (30 cm x 30 cm) | Column | 32MPa | Concrete Rectangular | 300 | 300 | 900 | 3100 | 0.28 | 682.57 | G300E | 5650266.67 | 44.33 | G300E | 0 | 0
651 | Story18 | C16 | 32 MPa RC Column (30 cm x 30 cm) | Column | 32MPa | Concrete Rectangular | 300 | 300 | 900 | 3100 | 0.28 | 682.57 | G300E | 4421633.33 | 34.69 | G300E | 0 | 0
652 | Story18 | C17 | 32 MPa RC Column (30 cm x 30 cm) | Column | 32MPa | Concrete Rectangular | 300 | 300 | 900 | 3100 | 0.28 | 682.57 | G300E | 3920466.67 | 30.76 | G300E | 0 | 0
653 | Story18 | C18 | 32 MPa RC Column (30 cm x 30 cm) | Column | 32MPa | Concrete Rectangular | 300 | 300 | 900 | 3100 | 0.28 | 682.57 | G300E | 4565266.67 | 35.82 | G300E | 0 | 0
654 | Story18 | C19 | 32 MPa RC Column (30 cm x 30 cm) | Column | 32MPa | Concrete Rectangular | 300 | 300 | 900 | 3100 | 0.28 | 682.57 | G300E | 3753066.67 | 29.45 | G300E | 0 | 0
655 | Story18 | C2 | 32 MPa RC Column (30 cm x 30 cm) | Column | 32MPa | Concrete Rectangular | 300 | 300 | 900 | 3100 | 0.28 | 682.57 | G300E | 7232300 | 56.75 | G300E | 0 | 0
656 | Story18 | C20 | 32 MPa RC Column (30 cm x 30 cm) | Column | 32MPa | Concrete Rectangular | 300 | 300 | 900 | 3100 | 0.28 | 682.57 | G300E | 2790000 | 21.89 | G300E | 0 | 0
657 | Story18 | C21 | 32 MPa RC Column (30 cm x 30 cm) | Column | 32MPa | Concrete Rectangular | 300 | 300 | 900 | 3100 | 0.28 | 682.57 | G300E | 2790000 | 21.89 | G300E | 0 | 0
658 | Story18 | C22 | 32 MPa RC Column (30 cm x 30 cm) | Column | 32MPa | Concrete Rectangular | 300 | 300 | 900 | 3100 | 0.28 | 682.57 | G300E | 3753066.67 | 29.45 | G300E | 0 | 0
659 | Story18 | C23 | 32 MPa RC Column (30 cm x 30 cm) | Column | 32MPa | Concrete Rectangular | 300 | 300 | 900 | 3100 | 0.28 | 682.57 | G300E | 4565266.67 | 35.82 | G300E | 0 | 0
660 | Story18 | C24 | 32 MPa RC Column (30 cm x 30 cm) | Column | 32MPa | Concrete Rectangular | 300 | 300 | 900 | 3100 | 0.28 | 682.57 | G300E | 3920466.67 | 30.76 | G300E | 0 | 0
661 | Story18 | C25 | 32 MPa RC Column (30 cm x 30 cm) | Column | 32MPa | Concrete Rectangular | 300 | 300 | 900 | 3100 | 0.28 | 682.57 | G300E | 2790000 | 21.89 | G300E | 0 | 0
662 | Story18 | C26 | 32 MPa RC Column (30 cm x 30 cm) | Column | 32MPa | Concrete Rectangular | 300 | 300 | 900 | 3100 | 0.28 | 682.57 | G300E | 2790000 | 21.89 | G300E | 0 | 0
663 | Story18 | C27 | 32 MPa RC Column (30 cm x 30 cm) | Column | 32MPa | Concrete Rectangular | 300 | 300 | 900 | 3100 | 0.28 | 682.57 | G300E | 2790000 | 21.89 | G300E | 0 | 0
664 | Story18 | C3 | 32 MPa RC Column (30 cm x 30 cm) | Column | 32MPa | Concrete Rectangular | 300 | 300 | 900 | 3100 | 0.28 | 682.57 | G300E | 7225066.67 | 56.69 | G300E | 0 | 0
665 | Story18 | C30 | 32 MPa RC Column (30 cm x 30 cm) | Column | 32MPa | Concrete Rectangular | 300 | 300 | 900 | 3100 | 0.28 | 682.57 | G300E | 2790000 | 21.89 | G300E | 0 | 0
666 | Story18 | C31 | 32 MPa RC Column (30 cm x 30 cm) | Column | 32MPa | Concrete Rectangular | 300 | 300 | 900 | 3100 | 0.28 | 682.57 | G300E | 2790000 | 21.89 | G300E | 0 | 0
667 | Story18 | C32 | 32 MPa RC Column (30 cm x 30 cm) | Column | 32MPa | Concrete Rectangular | 300 | 300 | 900 | 3100 | 0.28 | 682.57 | G300E | 2790000 | 21.89 | G300E | 0 | 0
668 | Story18 | C33 | 32 MPa RC Column (30 cm x 30 cm) | Column | 32MPa | Concrete Rectangular | 300 | 300 | 900 | 3100 | 0.28 | 682.57 | G300E | 2790000 | 21.89 | G300E | 0 | 0
669 | Story18 | C34 | 32 MPa RC Column (30 cm x 30 cm) | Column | 32MPa | Concrete Rectangular | 300 | 300 | 900 | 3100 | 0.28 | 682.57 | G300E | 2790000 | 21.89 | G300E | 0 | 0
670 | Story18 | C35 | 32 MPa RC Column (30 cm x 30 cm) | Column | 32MPa | Concrete Rectangular | 300 | 300 | 900 | 3100 | 0.28 | 682.57 | G300E | 2790000 | 21.89 | G300E | 0 | 0
671 | Story18 | C38 | 32 MPa RC Column (30 cm x 30 cm) | Column | 32MPa | Concrete Rectangular | 300 | 300 | 900 | 3100 | 0.28 | 682.57 | G300E | 2790000 | 21.89 | G300E | 0 | 0
672 | Story18 | C39 | 32 MPa RC Column (30 cm x 30 cm) | Column | 32MPa | Concrete Rectangular | 300 | 300 | 900 | 3100 | 0.28 | 682.57 | G300E | 2790000 | 21.89 | G300E | 0 | 0
673 | Story18 | C4 | 32 MPa RC Column (30 cm x 30 cm) | Column | 32MPa | Concrete Rectangular | 300 | 300 | 900 | 3100 | 0.28 | 682.57 | G300E | 5279300 | 41.42 | G300E | 0 | 0
674 | Story18 | C40 | 32 MPa RC Column (30 cm x 30 cm) | Column | 32MPa | Concrete Rectangular | 300 | 300 | 900 | 3100 | 0.28 | 682.57 | G300E | 2790000 | 21.89 | G300E | 0 | 0
675 | Story18 | C41 | 32 MPa RC Column (30 cm x 30 cm) | Column | 32MPa | Concrete Rectangular | 300 | 300 | 900 | 3100 | 0.28 | 682.57 | G300E | 3920466.67 | 30.76 | G300E | 0 | 0
676 | Story18 | C42 | 32 MPa RC Column (30 cm x 30 cm) | Column | 32MPa | Concrete Rectangular | 300 | 300 | 900 | 3100 | 0.28 | 682.57 | G300E | 4565266.67 | 35.82 | G300E | 0 | 0
677 | Story18 | C43 | 32 MPa RC Column (30 cm x 30 cm) | Column | 32MPa | Concrete Rectangular | 300 | 300 | 900 | 3100 | 0.28 | 682.57 | G300E | 3752033.33 | 29.44 | G300E | 0 | 0
678 | Story18 | C44 | 32 MPa RC Column (30 cm x 30 cm) | Column | 32MPa | Concrete Rectangular | 300 | 300 | 900 | 3100 | 0.28 | 682.57 | G300E | 2790000 | 21.89 | G300E | 0 | 0
679 | Story18 | C45 | 32 MPa RC Column (30 cm x 30 cm) | Column | 32MPa | Concrete Rectangular | 300 | 300 | 900 | 3100 | 0.28 | 682.57 | G300E | 2790000 | 21.89 | G300E | 0 | 0
680 | Story18 | C46 | 32 MPa RC Column (30 cm x 30 cm) | Column | 32MPa | Concrete Rectangular | 300 | 300 | 900 | 3100 | 0.28 | 682.57 | G300E | 3744800 | 29.38 | G300E | 0 | 0
681 | Story18 | C47 | 32 MPa RC Column (30 cm x 30 cm) | Column | 32MPa | Concrete Rectangular | 300 | 300 | 900 | 3100 | 0.28 | 682.57 | G300E | 4558033.33 | 35.76 | G300E | 0 | 0
682 | Story18 | C48 | 32 MPa RC Column (30 cm x 30 cm) | Column | 32MPa | Concrete Rectangular | 300 | 300 | 900 | 3100 | 0.28 | 682.57 | G300E | 4082700 | 32.03 | G300E | 0 | 0
683 | Story18 | C49 | 32 MPa RC Column (30 cm x 30 cm) | Column | 32MPa | Concrete Rectangular | 300 | 300 | 900 | 3100 | 0.28 | 682.57 | G300E | 4421633.33 | 34.69 | G300E | 0 | 0
684 | Story18 | C5 | 32 MPa RC Column (30 cm x 30 cm) | Column | 32MPa | Concrete Rectangular | 300 | 300 | 900 | 3100 | 0.28 | 682.57 | G300E | 5279300 | 41.42 | G300E | 0 | 0
685 | Story18 | C50 | 32 MPa RC Column (30 cm x 30 cm) | Column | 32MPa | Concrete Rectangular | 300 | 300 | 900 | 3100 | 0.28 | 682.57 | G300E | 5650266.67 | 44.33 | G300E | 0 | 0
686 | Story18 | C51 | 32 MPa RC Column (30 cm x 30 cm) | Column | 32MPa | Concrete Rectangular | 300 | 300 | 900 | 3100 | 0.28 | 682.57 | G300E | 4942433.33 | 38.78 | G300E | 0 | 0
687 | Story18 | C52 | 32 MPa RC Column (30 cm x 30 cm) | Column | 32MPa | Concrete Rectangular | 300 | 300 | 900 | 3100 | 0.28 | 682.57 | G300E | 2790000 | 21.89 | G300E | 0 | 0
688 | Story18 | C53 | 32 MPa RC Column (30 cm x 30 cm) | Column | 32MPa | Concrete Rectangular | 300 | 300 | 900 | 3100 | 0.28 | 682.57 | G300E | 2790000 | 21.89 | G300E | 0 | 0
689 | Story18 | C54 | 32 MPa RC Column (30 cm x 30 cm) | Column | 32MPa | Concrete Rectangular | 300 | 300 | 900 | 3100 | 0.28 | 682.57 | G300E | 4939333.33 | 38.76 | G300E | 0 | 0
690 | Story18 | C55 | 32 MPa RC Column (30 cm x 30 cm) | Column | 32MPa | Concrete Rectangular | 300 | 300 | 900 | 3100 | 0.28 | 682.57 | G300E | 5639933.33 | 44.25 | G300E | 0 | 0
691 | Story18 | C56 | 32 MPa RC Column (30 cm x 30 cm) | Column | 32MPa | Concrete Rectangular | 300 | 300 | 900 | 3100 | 0.28 | 682.57 | G300E | 4431966.67 | 34.77 | G300E | 0 | 0
692 | Story18 | C57 | 32 MPa RC Column (30 cm x 30 cm) | Column | 32MPa | Concrete Rectangular | 300 | 300 | 900 | 3100 | 0.28 | 682.57 | G300E | 4543566.67 | 35.65 | G300E | 0 | 0
693 | Story18 | C58 | 32 MPa RC Column (30 cm x 30 cm) | Column | 32MPa | Concrete Rectangular | 300 | 300 | 900 | 3100 | 0.28 | 682.57 | G300E | 7231266.67 | 56.74 | G300E | 0 | 0
694 | Story18 | C59 | 32 MPa RC Column (30 cm x 30 cm) | Column | 32MPa | Concrete Rectangular | 300 | 300 | 900 | 3100 | 0.28 | 682.57 | G300E | 7225066.67 | 56.69 | G300E | 0 | 0
695 | Story18 | C6 | 32 MPa RC Column (30 cm x 30 cm) | Column | 32MPa | Concrete Rectangular | 300 | 300 | 900 | 3100 | 0.28 | 682.57 | G300E | 7225066.67 | 56.69 | G300E | 0 | 0
696 | Story18 | C60 | 32 MPa RC Column (30 cm x 30 cm) | Column | 32MPa | Concrete Rectangular | 300 | 300 | 900 | 3100 | 0.28 | 682.57 | G300E | 5279300 | 41.42 | G300E | 0 | 0
697 | Story18 | C61 | 32 MPa RC Column (30 cm x 30 cm) | Column | 32MPa | Concrete Rectangular | 300 | 300 | 900 | 3100 | 0.28 | 682.57 | G300E | 5279300 | 41.42 | G300E | 0 | 0
698 | Story18 | C62 | 32 MPa RC Column (30 cm x 30 cm) | Column | 32MPa | Concrete Rectangular | 300 | 300 | 900 | 3100 | 0.28 | 682.57 | G300E | 7225066.67 | 56.69 | G300E | 0 | 0
699 | Story18 | C63 | 32 MPa RC Column (30 cm x 30 cm) | Column | 32MPa | Concrete Rectangular | 300 | 300 | 900 | 3100 | 0.28 | 682.57 | G300E | 7234366.67 | 56.76 | G300E | 0 | 0
700 | Story18 | C64 | 32 MPa RC Column (30 cm x 30 cm) | Column | 32MPa | Concrete Rectangular | 300 | 300 | 900 | 3100 | 0.28 | 682.57 | G300E | 4548733.33 | 35.69 | G300E | 0 | 0
701 | Story18 | C7 | 32 MPa RC Column (30 cm x 30 cm) | Column | 32MPa | Concrete Rectangular | 300 | 300 | 900 | 3100 | 0.28 | 682.57 | G300E | 7231266.67 | 56.74 | G300E | 0 | 0
702 | Story18 | C8 | 32 MPa RC Column (30 cm x 30 cm) | Column | 32MPa | Concrete Rectangular | 300 | 300 | 900 | 3100 | 0.28 | 682.57 | G300E | 4544600 | 35.66 | G300E | 0 | 0
703 | Story18 | C9 | 32 MPa RC Column (30 cm x 30 cm) | Column | 32MPa | Concrete Rectangular | 300 | 300 | 900 | 3100 | 0.28 | 682.57 | G300E | 4421633.33 | 34.69 | G300E | 0 | 0
704 | Story19 | C1 | 32 MPa RC Column (27.5 cm x 27.5 cm) | Column | 32MPa | Concrete Rectangular | 275 | 275 | 756.3 | 3100 | 0.23 | 573.55 | G300E | 8198466.67 | 64.33 | G300E | 0 | 0
705 | Story19 | C10 | 32 MPa RC Column (27.5 cm x 27.5 cm) | Column | 32MPa | Concrete Rectangular | 275 | 275 | 756.3 | 3100 | 0.23 | 573.55 | G300E | 4805000 | 37.7 | G300E | 0 | 0
706 | Story19 | C11 | 32 MPa RC Column (27.5 cm x 27.5 cm) | Column | 32MPa | Concrete Rectangular | 275 | 275 | 756.3 | 3100 | 0.23 | 573.55 | G300E | 4229433.33 | 33.19 | G300E | 0 | 0
707 | Story19 | C12 | 32 MPa RC Column (27.5 cm x 27.5 cm) | Column | 32MPa | Concrete Rectangular | 275 | 275 | 756.3 | 3100 | 0.23 | 573.55 | G300E | 2343600 | 18.39 | G300E | 0 | 0
708 | Story19 | C13 | 32 MPa RC Column (27.5 cm x 27.5 cm) | Column | 32MPa | Concrete Rectangular | 275 | 275 | 756.3 | 3100 | 0.23 | 573.55 | G300E | 2343600 | 18.39 | G300E | 0 | 0
709 | Story19 | C14 | 32 MPa RC Column (27.5 cm x 27.5 cm) | Column | 32MPa | Concrete Rectangular | 275 | 275 | 756.3 | 3100 | 0.23 | 573.55 | G300E | 4229433.33 | 33.19 | G300E | 0 | 0
710 | Story19 | C15 | 32 MPa RC Column (27.5 cm x 27.5 cm) | Column | 32MPa | Concrete Rectangular | 275 | 275 | 756.3 | 3100 | 0.23 | 573.55 | G300E | 4806033.33 | 37.71 | G300E | 0 | 0
711 | Story19 | C16 | 32 MPa RC Column (27.5 cm x 27.5 cm) | Column | 32MPa | Concrete Rectangular | 275 | 275 | 756.3 | 3100 | 0.23 | 573.55 | G300E | 7033900 | 55.19 | G300E | 0 | 0
712 | Story19 | C17 | 32 MPa RC Column (27.5 cm x 27.5 cm) | Column | 32MPa | Concrete Rectangular | 275 | 275 | 756.3 | 3100 | 0.23 | 573.55 | G300E | 6087366.67 | 47.76 | G300E | 0 | 0
713 | Story19 | C18 | 32 MPa RC Column (27.5 cm x 27.5 cm) | Column | 32MPa | Concrete Rectangular | 275 | 275 | 756.3 | 3100 | 0.23 | 573.55 | G300E | 3913233.33 | 30.7 | G300E | 0 | 0
714 | Story19 | C19 | 32 MPa RC Column (27.5 cm x 27.5 cm) | Column | 32MPa | Concrete Rectangular | 275 | 275 | 756.3 | 3100 | 0.23 | 573.55 | G300E | 3733433.33 | 29.29 | G300E | 0 | 0
715 | Story19 | C2 | 32 MPa RC Column (27.5 cm x 27.5 cm) | Column | 32MPa | Concrete Rectangular | 275 | 275 | 756.3 | 3100 | 0.23 | 573.55 | G300E | 10383966.67 | 81.48 | G300E | 0 | 0
716 | Story19 | C20 | 32 MPa RC Column (27.5 cm x 27.5 cm) | Column | 32MPa | Concrete Rectangular | 275 | 275 | 756.3 | 3100 | 0.23 | 573.55 | G300E | 2343600 | 18.39 | G300E | 0 | 0
717 | Story19 | C21 | 32 MPa RC Column (27.5 cm x 27.5 cm) | Column | 32MPa | Concrete Rectangular | 275 | 275 | 756.3 | 3100 | 0.23 | 573.55 | G300E | 2343600 | 18.39 | G300E | 0 | 0
718 | Story19 | C22 | 32 MPa RC Column (27.5 cm x 27.5 cm) | Column | 32MPa | Concrete Rectangular | 275 | 275 | 756.3 | 3100 | 0.23 | 573.55 | G300E | 3733433.33 | 29.29 | G300E | 0 | 0
719 | Story19 | C23 | 32 MPa RC Column (27.5 cm x 27.5 cm) | Column | 32MPa | Concrete Rectangular | 275 | 275 | 756.3 | 3100 | 0.23 | 573.55 | G300E | 3914266.67 | 30.71 | G300E | 0 | 0
720 | Story19 | C24 | 32 MPa RC Column (27.5 cm x 27.5 cm) | Column | 32MPa | Concrete Rectangular | 275 | 275 | 756.3 | 3100 | 0.23 | 573.55 | G300E | 6089433.33 | 47.78 | G300E | 0 | 0
721 | Story19 | C25 | 32 MPa RC Column (27.5 cm x 27.5 cm) | Column | 32MPa | Concrete Rectangular | 275 | 275 | 756.3 | 3100 | 0.23 | 573.55 | G300E | 2343600 | 18.39 | G300E | 0 | 0
722 | Story19 | C26 | 32 MPa RC Column (27.5 cm x 27.5 cm) | Column | 32MPa | Concrete Rectangular | 275 | 275 | 756.3 | 3100 | 0.23 | 573.55 | G300E | 2343600 | 18.39 | G300E | 0 | 0
723 | Story19 | C27 | 32 MPa RC Column (27.5 cm x 27.5 cm) | Column | 32MPa | Concrete Rectangular | 275 | 275 | 756.3 | 3100 | 0.23 | 573.55 | G300E | 2343600 | 18.39 | G300E | 0 | 0
724 | Story19 | C3 | 32 MPa RC Column (27.5 cm x 27.5 cm) | Column | 32MPa | Concrete Rectangular | 275 | 275 | 756.3 | 3100 | 0.23 | 573.55 | G300E | 10363300 | 81.31 | G300E | 0 | 0
725 | Story19 | C30 | 32 MPa RC Column (27.5 cm x 27.5 cm) | Column | 32MPa | Concrete Rectangular | 275 | 275 | 756.3 | 3100 | 0.23 | 573.55 | G300E | 2343600 | 18.39 | G300E | 0 | 0
726 | Story19 | C31 | 32 MPa RC Column (27.5 cm x 27.5 cm) | Column | 32MPa | Concrete Rectangular | 275 | 275 | 756.3 | 3100 | 0.23 | 573.55 | G300E | 2343600 | 18.39 | G300E | 0 | 0
727 | Story19 | C32 | 32 MPa RC Column (27.5 cm x 27.5 cm) | Column | 32MPa | Concrete Rectangular | 275 | 275 | 756.3 | 3100 | 0.23 | 573.55 | G300E | 2343600 | 18.39 | G300E | 0 | 0
728 | Story19 | C33 | 32 MPa RC Column (27.5 cm x 27.5 cm) | Column | 32MPa | Concrete Rectangular | 275 | 275 | 756.3 | 3100 | 0.23 | 573.55 | G300E | 2343600 | 18.39 | G300E | 0 | 0
729 | Story19 | C34 | 32 MPa RC Column (27.5 cm x 27.5 cm) | Column | 32MPa | Concrete Rectangular | 275 | 275 | 756.3 | 3100 | 0.23 | 573.55 | G300E | 2343600 | 18.39 | G300E | 0 | 0
730 | Story19 | C35 | 32 MPa RC Column (27.5 cm x 27.5 cm) | Column | 32MPa | Concrete Rectangular | 275 | 275 | 756.3 | 3100 | 0.23 | 573.55 | G300E | 2343600 | 18.39 | G300E | 0 | 0
731 | Story19 | C38 | 32 MPa RC Column (27.5 cm x 27.5 cm) | Column | 32MPa | Concrete Rectangular | 275 | 275 | 756.3 | 3100 | 0.23 | 573.55 | G300E | 2343600 | 18.39 | G300E | 0 | 0
732 | Story19 | C39 | 32 MPa RC Column (27.5 cm x 27.5 cm) | Column | 32MPa | Concrete Rectangular | 275 | 275 | 756.3 | 3100 | 0.23 | 573.55 | G300E | 2343600 | 18.39 | G300E | 0 | 0
733 | Story19 | C4 | 32 MPa RC Column (27.5 cm x 27.5 cm) | Column | 32MPa | Concrete Rectangular | 275 | 275 | 756.3 | 3100 | 0.23 | 573.55 | G300E | 7461700 | 58.55 | G300E | 0 | 0
734 | Story19 | C40 | 32 MPa RC Column (27.5 cm x 27.5 cm) | Column | 32MPa | Concrete Rectangular | 275 | 275 | 756.3 | 3100 | 0.23 | 573.55 | G300E | 2343600 | 18.39 | G300E | 0 | 0
735 | Story19 | C41 | 32 MPa RC Column (27.5 cm x 27.5 cm) | Column | 32MPa | Concrete Rectangular | 275 | 275 | 756.3 | 3100 | 0.23 | 573.55 | G300E | 6089433.33 | 47.78 | G300E | 0 | 0
736 | Story19 | C42 | 32 MPa RC Column (27.5 cm x 27.5 cm) | Column | 32MPa | Concrete Rectangular | 275 | 275 | 756.3 | 3100 | 0.23 | 573.55 | G300E | 3914266.67 | 30.71 | G300E | 0 | 0
737 | Story19 | C43 | 32 MPa RC Column (27.5 cm x 27.5 cm) | Column | 32MPa | Concrete Rectangular | 275 | 275 | 756.3 | 3100 | 0.23 | 573.55 | G300E | 3732400 | 29.29 | G300E | 0 | 0
738 | Story19 | C44 | 32 MPa RC Column (27.5 cm x 27.5 cm) | Column | 32MPa | Concrete Rectangular | 275 | 275 | 756.3 | 3100 | 0.23 | 573.55 | G300E | 2343600 | 18.39 | G300E | 0 | 0
739 | Story19 | C45 | 32 MPa RC Column (27.5 cm x 27.5 cm) | Column | 32MPa | Concrete Rectangular | 275 | 275 | 756.3 | 3100 | 0.23 | 573.55 | G300E | 2343600 | 18.39 | G300E | 0 | 0
740 | Story19 | C46 | 32 MPa RC Column (27.5 cm x 27.5 cm) | Column | 32MPa | Concrete Rectangular | 275 | 275 | 756.3 | 3100 | 0.23 | 573.55 | G300E | 3724133.33 | 29.22 | G300E | 0 | 0
741 | Story19 | C47 | 32 MPa RC Column (27.5 cm x 27.5 cm) | Column | 32MPa | Concrete Rectangular | 275 | 275 | 756.3 | 3100 | 0.23 | 573.55 | G300E | 3851233.33 | 30.22 | G300E | 0 | 0
742 | Story19 | C48 | 32 MPa RC Column (27.5 cm x 27.5 cm) | Column | 32MPa | Concrete Rectangular | 275 | 275 | 756.3 | 3100 | 0.23 | 573.55 | G300E | 6409766.67 | 50.29 | G300E | 0 | 0
743 | Story19 | C49 | 32 MPa RC Column (27.5 cm x 27.5 cm) | Column | 32MPa | Concrete Rectangular | 275 | 275 | 756.3 | 3100 | 0.23 | 573.55 | G300E | 7033900 | 55.19 | G300E | 0 | 0
744 | Story19 | C5 | 32 MPa RC Column (27.5 cm x 27.5 cm) | Column | 32MPa | Concrete Rectangular | 275 | 275 | 756.3 | 3100 | 0.23 | 573.55 | G300E | 7461700 | 58.55 | G300E | 0 | 0
745 | Story19 | C50 | 32 MPa RC Column (27.5 cm x 27.5 cm) | Column | 32MPa | Concrete Rectangular | 275 | 275 | 756.3 | 3100 | 0.23 | 573.55 | G300E | 4806033.33 | 37.71 | G300E | 0 | 0
746 | Story19 | C51 | 32 MPa RC Column (27.5 cm x 27.5 cm) | Column | 32MPa | Concrete Rectangular | 275 | 275 | 756.3 | 3100 | 0.23 | 573.55 | G300E | 4228400 | 33.18 | G300E | 0 | 0
747 | Story19 | C52 | 32 MPa RC Column (27.5 cm x 27.5 cm) | Column | 32MPa | Concrete Rectangular | 275 | 275 | 756.3 | 3100 | 0.23 | 573.55 | G300E | 2343600 | 18.39 | G300E | 0 | 0
748 | Story19 | C53 | 32 MPa RC Column (27.5 cm x 27.5 cm) | Column | 32MPa | Concrete Rectangular | 275 | 275 | 756.3 | 3100 | 0.23 | 573.55 | G300E | 2343600 | 18.39 | G300E | 0 | 0
749 | Story19 | C54 | 32 MPa RC Column (27.5 cm x 27.5 cm) | Column | 32MPa | Concrete Rectangular | 275 | 275 | 756.3 | 3100 | 0.23 | 573.55 | G300E | 4225300 | 33.15 | G300E | 0 | 0
750 | Story19 | C55 | 32 MPa RC Column (27.5 cm x 27.5 cm) | Column | 32MPa | Concrete Rectangular | 275 | 275 | 756.3 | 3100 | 0.23 | 573.55 | G300E | 4793633.33 | 37.61 | G300E | 0 | 0
751 | Story19 | C56 | 32 MPa RC Column (27.5 cm x 27.5 cm) | Column | 32MPa | Concrete Rectangular | 275 | 275 | 756.3 | 3100 | 0.23 | 573.55 | G300E | 7056633.33 | 55.37 | G300E | 0 | 0
752 | Story19 | C57 | 32 MPa RC Column (27.5 cm x 27.5 cm) | Column | 32MPa | Concrete Rectangular | 275 | 275 | 756.3 | 3100 | 0.23 | 573.55 | G300E | 8198466.67 | 64.33 | G300E | 0 | 0
753 | Story19 | C58 | 32 MPa RC Column (27.5 cm x 27.5 cm) | Column | 32MPa | Concrete Rectangular | 275 | 275 | 756.3 | 3100 | 0.23 | 573.55 | G300E | 10383966.67 | 81.48 | G300E | 0 | 0
754 | Story19 | C59 | 32 MPa RC Column (27.5 cm x 27.5 cm) | Column | 32MPa | Concrete Rectangular | 275 | 275 | 756.3 | 3100 | 0.23 | 573.55 | G300E | 10361233.33 | 81.3 | G300E | 0 | 0
755 | Story19 | C6 | 32 MPa RC Column (27.5 cm x 27.5 cm) | Column | 32MPa | Concrete Rectangular | 275 | 275 | 756.3 | 3100 | 0.23 | 573.55 | G300E | 10361233.33 | 81.3 | G300E | 0 | 0
756 | Story19 | C60 | 32 MPa RC Column (27.5 cm x 27.5 cm) | Column | 32MPa | Concrete Rectangular | 275 | 275 | 756.3 | 3100 | 0.23 | 573.55 | G300E | 7461700 | 58.55 | G300E | 0 | 0
757 | Story19 | C61 | 32 MPa RC Column (27.5 cm x 27.5 cm) | Column | 32MPa | Concrete Rectangular | 275 | 275 | 756.3 | 3100 | 0.23 | 573.55 | G300E | 7461700 | 58.55 | G300E | 0 | 0
758 | Story19 | C62 | 32 MPa RC Column (27.5 cm x 27.5 cm) | Column | 32MPa | Concrete Rectangular | 275 | 275 | 756.3 | 3100 | 0.23 | 573.55 | G300E | 10361233.33 | 81.3 | G300E | 0 | 0
759 | Story19 | C63 | 32 MPa RC Column (27.5 cm x 27.5 cm) | Column | 32MPa | Concrete Rectangular | 275 | 275 | 756.3 | 3100 | 0.23 | 573.55 | G300E | 10388100 | 81.51 | G300E | 0 | 0
760 | Story19 | C64 | 32 MPa RC Column (27.5 cm x 27.5 cm) | Column | 32MPa | Concrete Rectangular | 275 | 275 | 756.3 | 3100 | 0.23 | 573.55 | G300E | 8203633.33 | 64.37 | G300E | 0 | 0
761 | Story19 | C7 | 32 MPa RC Column (27.5 cm x 27.5 cm) | Column | 32MPa | Concrete Rectangular | 275 | 275 | 756.3 | 3100 | 0.23 | 573.55 | G300E | 10383966.67 | 81.48 | G300E | 0 | 0
762 | Story19 | C8 | 32 MPa RC Column (27.5 cm x 27.5 cm) | Column | 32MPa | Concrete Rectangular | 275 | 275 | 756.3 | 3100 | 0.23 | 573.55 | G300E | 8198466.67 | 64.33 | G300E | 0 | 0
763 | Story19 | C9 | 32 MPa RC Column (27.5 cm x 27.5 cm) | Column | 32MPa | Concrete Rectangular | 275 | 275 | 756.3 | 3100 | 0.23 | 573.55 | G300E | 7033900 | 55.19 | G300E | 0 | 0
764 | Story2 | C1 | 32 MPa RC Column (57.5 cm x 57.5 cm) | Column | 32MPa | Concrete Rectangular | 575 | 575 | 3306.3 | 3175 | 1.05 | 2568.16 | G300E | 10496550 | 82.36 | G300E | 0 | 0
765 | Story2 | C10 | 32 MPa RC Column (57.5 cm x 57.5 cm) | Column | 32MPa | Concrete Rectangular | 575 | 575 | 3306.3 | 3175 | 1.05 | 2568.16 | G300E | 66609383.33 | 522.64 | G300E | 0 | 0
766 | Story2 | C11 | 32 MPa RC Column (57.5 cm x 57.5 cm) | Column | 32MPa | Concrete Rectangular | 575 | 575 | 3306.3 | 3175 | 1.05 | 2568.16 | G300E | 66627375 | 522.78 | G300E | 0 | 0
767 | Story2 | C12 | 32 MPa RC Column (57.5 cm x 57.5 cm) | Column | 32MPa | Concrete Rectangular | 575 | 575 | 3306.3 | 3175 | 1.05 | 2568.16 | G300E | 42833925 | 336.09 | G300E | 0 | 0
768 | Story2 | C13 | 32 MPa RC Column (57.5 cm x 57.5 cm) | Column | 32MPa | Concrete Rectangular | 575 | 575 | 3306.3 | 3175 | 1.05 | 2568.16 | G300E | 42833925 | 336.09 | G300E | 0 | 0
769 | Story2 | C14 | 32 MPa RC Column (57.5 cm x 57.5 cm) | Column | 32MPa | Concrete Rectangular | 575 | 575 | 3306.3 | 3175 | 1.05 | 2568.16 | G300E | 66627375 | 522.78 | G300E | 0 | 0
770 | Story2 | C15 | 32 MPa RC Column (57.5 cm x 57.5 cm) | Column | 32MPa | Concrete Rectangular | 575 | 575 | 3306.3 | 3175 | 1.05 | 2568.16 | G300E | 66609383.33 | 522.64 | G300E | 0 | 0
771 | Story2 | C16 | 32 MPa RC Column (57.5 cm x 57.5 cm) | Column | 32MPa | Concrete Rectangular | 575 | 575 | 3306.3 | 3175 | 1.05 | 2568.16 | G300E | 11595100 | 90.98 | G300E | 0 | 0
772 | Story2 | C17 | 32 MPa RC Column (57.5 cm x 57.5 cm) | Column | 32MPa | Concrete Rectangular | 575 | 575 | 3306.3 | 3175 | 1.05 | 2568.16 | G300E | 12857691.67 | 100.89 | G300E | 0 | 0
773 | Story2 | C18 | 32 MPa RC Column (57.5 cm x 57.5 cm) | Column | 32MPa | Concrete Rectangular | 575 | 575 | 3306.3 | 3175 | 1.05 | 2568.16 | G300E | 63793158.33 | 500.54 | G300E | 0 | 0
774 | Story2 | C19 | 32 MPa RC Column (57.5 cm x 57.5 cm) | Column | 32MPa | Concrete Rectangular | 575 | 575 | 3306.3 | 3175 | 1.05 | 2568.16 | G300E | 60762091.67 | 476.76 | G300E | 0 | 0
775 | Story2 | C2 | 32 MPa RC Column (57.5 cm x 57.5 cm) | Column | 32MPa | Concrete Rectangular | 575 | 575 | 3306.3 | 3175 | 1.05 | 2568.16 | G300E | 10496550 | 82.36 | G300E | 0 | 0
776 | Story2 | C20 | 32 MPa RC Column (57.5 cm x 57.5 cm) | Column | 32MPa | Concrete Rectangular | 575 | 575 | 3306.3 | 3175 | 1.05 | 2568.16 | G300E | 33965091.67 | 266.5 | G300E | 0 | 0
777 | Story2 | C21 | 32 MPa RC Column (57.5 cm x 57.5 cm) | Column | 32MPa | Concrete Rectangular | 575 | 575 | 3306.3 | 3175 | 1.05 | 2568.16 | G300E | 33961916.67 | 266.48 | G300E | 0 | 0
778 | Story2 | C22 | 32 MPa RC Column (57.5 cm x 57.5 cm) | Column | 32MPa | Concrete Rectangular | 575 | 575 | 3306.3 | 3175 | 1.05 | 2568.16 | G300E | 60761033.33 | 476.75 | G300E | 0 | 0
779 | Story2 | C23 | 32 MPa RC Column (57.5 cm x 57.5 cm) | Column | 32MPa | Concrete Rectangular | 575 | 575 | 3306.3 | 3175 | 1.05 | 2568.16 | G300E | 63884175 | 501.26 | G300E | 0 | 0
780 | Story2 | C24 | 32 MPa RC Column (57.5 cm x 57.5 cm) | Column | 32MPa | Concrete Rectangular | 575 | 575 | 3306.3 | 3175 | 1.05 | 2568.16 | G300E | 12854516.67 | 100.86 | G300E | 0 | 0
781 | Story2 | C25 | 32 MPa RC Column (57.5 cm x 57.5 cm) | Column | 32MPa | Concrete Rectangular | 575 | 575 | 3306.3 | 3175 | 1.05 | 2568.16 | G300E | 12746566.67 | 100.01 | G300E | 0 | 0
782 | Story2 | C26 | 32 MPa RC Column (57.5 cm x 57.5 cm) | Column | 32MPa | Concrete Rectangular | 575 | 575 | 3306.3 | 3175 | 1.05 | 2568.16 | G300E | 31107591.67 | 244.08 | G300E | 0 | 0
783 | Story2 | C27 | 32 MPa RC Column (57.5 cm x 57.5 cm) | Column | 32MPa | Concrete Rectangular | 575 | 575 | 3306.3 | 3175 | 1.05 | 2568.16 | G300E | 20087166.67 | 157.61 | G300E | 0 | 0
784 | Story2 | C3 | 32 MPa RC Column (57.5 cm x 57.5 cm) | Column | 32MPa | Concrete Rectangular | 575 | 575 | 3306.3 | 3175 | 1.05 | 2568.16 | G300E | 10496550 | 82.36 | G300E | 0 | 0
785 | Story2 | C30 | 32 MPa RC Column (57.5 cm x 57.5 cm) | Column | 32MPa | Concrete Rectangular | 575 | 575 | 3306.3 | 3175 | 1.05 | 2568.16 | G300E | 20043775 | 157.27 | G300E | 0 | 0
786 | Story2 | C31 | 32 MPa RC Column (57.5 cm x 57.5 cm) | Column | 32MPa | Concrete Rectangular | 575 | 575 | 3306.3 | 3175 | 1.05 | 2568.16 | G300E | 31089600 | 243.94 | G300E | 0 | 0
787 | Story2 | C32 | 32 MPa RC Column (57.5 cm x 57.5 cm) | Column | 32MPa | Concrete Rectangular | 575 | 575 | 3306.3 | 3175 | 1.05 | 2568.16 | G300E | 12739158.33 | 99.96 | G300E | 0 | 0
788 | Story2 | C33 | 32 MPa RC Column (57.5 cm x 57.5 cm) | Column | 32MPa | Concrete Rectangular | 575 | 575 | 3306.3 | 3175 | 1.05 | 2568.16 | G300E | 12746566.67 | 100.01 | G300E | 0 | 0
789 | Story2 | C34 | 32 MPa RC Column (57.5 cm x 57.5 cm) | Column | 32MPa | Concrete Rectangular | 575 | 575 | 3306.3 | 3175 | 1.05 | 2568.16 | G300E | 31107591.67 | 244.08 | G300E | 0 | 0
790 | Story2 | C35 | 32 MPa RC Column (57.5 cm x 57.5 cm) | Column | 32MPa | Concrete Rectangular | 575 | 575 | 3306.3 | 3175 | 1.05 | 2568.16 | G300E | 20086108.33 | 157.6 | G300E | 0 | 0
791 | Story2 | C38 | 32 MPa RC Column (57.5 cm x 57.5 cm) | Column | 32MPa | Concrete Rectangular | 575 | 575 | 3306.3 | 3175 | 1.05 | 2568.16 | G300E | 20185591.67 | 158.38 | G300E | 0 | 0
792 | Story2 | C39 | 32 MPa RC Column (57.5 cm x 57.5 cm) | Column | 32MPa | Concrete Rectangular | 575 | 575 | 3306.3 | 3175 | 1.05 | 2568.16 | G300E | 31073725 | 243.82 | G300E | 0 | 0
793 | Story2 | C4 | 32 MPa RC Column (57.5 cm x 57.5 cm) | Column | 32MPa | Concrete Rectangular | 575 | 575 | 3306.3 | 3175 | 1.05 | 2568.16 | G300E | 11887200 | 93.27 | G300E | 0 | 0
794 | Story2 | C40 | 32 MPa RC Column (57.5 cm x 57.5 cm) | Column | 32MPa | Concrete Rectangular | 575 | 575 | 3306.3 | 3175 | 1.05 | 2568.16 | G300E | 12710583.33 | 99.73 | G300E | 0 | 0
795 | Story2 | C41 | 32 MPa RC Column (57.5 cm x 57.5 cm) | Column | 32MPa | Concrete Rectangular | 575 | 575 | 3306.3 | 3175 | 1.05 | 2568.16 | G300E | 12858750 | 100.89 | G300E | 0 | 0
796 | Story2 | C42 | 32 MPa RC Column (57.5 cm x 57.5 cm) | Column | 32MPa | Concrete Rectangular | 575 | 575 | 3306.3 | 3175 | 1.05 | 2568.16 | G300E | 64100075 | 502.95 | G300E | 0 | 0
797 | Story2 | C43 | 32 MPa RC Column (57.5 cm x 57.5 cm) | Column | 32MPa | Concrete Rectangular | 575 | 575 | 3306.3 | 3175 | 1.05 | 2568.16 | G300E | 60762091.67 | 476.76 | G300E | 0 | 0
798 | Story2 | C44 | 32 MPa RC Column (57.5 cm x 57.5 cm) | Column | 32MPa | Concrete Rectangular | 575 | 575 | 3306.3 | 3175 | 1.05 | 2568.16 | G300E | 33964033.33 | 266.49 | G300E | 0 | 0
799 | Story2 | C45 | 32 MPa RC Column (57.5 cm x 57.5 cm) | Column | 32MPa | Concrete Rectangular | 575 | 575 | 3306.3 | 3175 | 1.05 | 2568.16 | G300E | 33947100 | 266.36 | G300E | 0 | 0
800 | Story2 | C46 | 32 MPa RC Column (57.5 cm x 57.5 cm) | Column | 32MPa | Concrete Rectangular | 575 | 575 | 3306.3 | 3175 | 1.05 | 2568.16 | G300E | 60659433.33 | 475.96 | G300E | 0 | 0
801 | Story2 | C47 | 32 MPa RC Column (57.5 cm x 57.5 cm) | Column | 32MPa | Concrete Rectangular | 575 | 575 | 3306.3 | 3175 | 1.05 | 2568.16 | G300E | 62751758.33 | 492.37 | G300E | 0 | 0
802 | Story2 | C48 | 32 MPa RC Column (57.5 cm x 57.5 cm) | Column | 32MPa | Concrete Rectangular | 575 | 575 | 3306.3 | 3175 | 1.05 | 2568.16 | G300E | 13107458.33 | 102.85 | G300E | 0 | 0
803 | Story2 | C49 | 32 MPa RC Column (57.5 cm x 57.5 cm) | Column | 32MPa | Concrete Rectangular | 575 | 575 | 3306.3 | 3175 | 1.05 | 2568.16 | G300E | 11598275 | 91 | G300E | 0 | 0
804 | Story2 | C5 | 32 MPa RC Column (57.5 cm x 57.5 cm) | Column | 32MPa | Concrete Rectangular | 575 | 575 | 3306.3 | 3175 | 1.05 | 2568.16 | G300E | 11886141.67 | 93.26 | G300E | 0 | 0
805 | Story2 | C50 | 32 MPa RC Column (57.5 cm x 57.5 cm) | Column | 32MPa | Concrete Rectangular | 575 | 575 | 3306.3 | 3175 | 1.05 | 2568.16 | G300E | 66609383.33 | 522.64 | G300E | 0 | 0
806 | Story2 | C51 | 32 MPa RC Column (57.5 cm x 57.5 cm) | Column | 32MPa | Concrete Rectangular | 575 | 575 | 3306.3 | 3175 | 1.05 | 2568.16 | G300E | 66628433.33 | 522.79 | G300E | 0 | 0
807 | Story2 | C52 | 32 MPa RC Column (57.5 cm x 57.5 cm) | Column | 32MPa | Concrete Rectangular | 575 | 575 | 3306.3 | 3175 | 1.05 | 2568.16 | G300E | 42833925 | 336.09 | G300E | 0 | 0
808 | Story2 | C53 | 32 MPa RC Column (57.5 cm x 57.5 cm) | Column | 32MPa | Concrete Rectangular | 575 | 575 | 3306.3 | 3175 | 1.05 | 2568.16 | G300E | 42828633.33 | 336.05 | G300E | 0 | 0
809 | Story2 | C54 | 32 MPa RC Column (57.5 cm x 57.5 cm) | Column | 32MPa | Concrete Rectangular | 575 | 575 | 3306.3 | 3175 | 1.05 | 2568.16 | G300E | 66593508.33 | 522.52 | G300E | 0 | 0
810 | Story2 | C55 | 32 MPa RC Column (57.5 cm x 57.5 cm) | Column | 32MPa | Concrete Rectangular | 575 | 575 | 3306.3 | 3175 | 1.05 | 2568.16 | G300E | 68286841.67 | 535.8 | G300E | 0 | 0
811 | Story2 | C56 | 32 MPa RC Column (57.5 cm x 57.5 cm) | Column | 32MPa | Concrete Rectangular | 575 | 575 | 3306.3 | 3175 | 1.05 | 2568.16 | G300E | 11571816.67 | 90.8 | G300E | 0 | 0
812 | Story2 | C57 | 32 MPa RC Column (57.5 cm x 57.5 cm) | Column | 32MPa | Concrete Rectangular | 575 | 575 | 3306.3 | 3175 | 1.05 | 2568.16 | G300E | 10496550 | 82.36 | G300E | 0 | 0
813 | Story2 | C58 | 32 MPa RC Column (57.5 cm x 57.5 cm) | Column | 32MPa | Concrete Rectangular | 575 | 575 | 3306.3 | 3175 | 1.05 | 2568.16 | G300E | 10496550 | 82.36 | G300E | 0 | 0
814 | Story2 | C59 | 32 MPa RC Column (57.5 cm x 57.5 cm) | Column | 32MPa | Concrete Rectangular | 575 | 575 | 3306.3 | 3175 | 1.05 | 2568.16 | G300E | 10496550 | 82.36 | G300E | 0 | 0
815 | Story2 | C6 | 32 MPa RC Column (57.5 cm x 57.5 cm) | Column | 32MPa | Concrete Rectangular | 575 | 575 | 3306.3 | 3175 | 1.05 | 2568.16 | G300E | 10496550 | 82.36 | G300E | 0 | 0
816 | Story2 | C60 | 32 MPa RC Column (57.5 cm x 57.5 cm) | Column | 32MPa | Concrete Rectangular | 575 | 575 | 3306.3 | 3175 | 1.05 | 2568.16 | G300E | 11887200 | 93.27 | G300E | 0 | 0
817 | Story2 | C61 | 32 MPa RC Column (57.5 cm x 57.5 cm) | Column | 32MPa | Concrete Rectangular | 575 | 575 | 3306.3 | 3175 | 1.05 | 2568.16 | G300E | 11887200 | 93.27 | G300E | 0 | 0
818 | Story2 | C62 | 32 MPa RC Column (57.5 cm x 57.5 cm) | Column | 32MPa | Concrete Rectangular | 575 | 575 | 3306.3 | 3175 | 1.05 | 2568.16 | G300E | 10496550 | 82.36 | G300E | 0 | 0
819 | Story2 | C63 | 32 MPa RC Column (57.5 cm x 57.5 cm) | Column | 32MPa | Concrete Rectangular | 575 | 575 | 3306.3 | 3175 | 1.05 | 2568.16 | G300E | 10496550 | 82.36 | G300E | 0 | 0
820 | Story2 | C64 | 32 MPa RC Column (57.5 cm x 57.5 cm) | Column | 32MPa | Concrete Rectangular | 575 | 575 | 3306.3 | 3175 | 1.05 | 2568.16 | G300E | 10496550 | 82.36 | G300E | 0 | 0
821 | Story2 | C7 | 32 MPa RC Column (57.5 cm x 57.5 cm) | Column | 32MPa | Concrete Rectangular | 575 | 575 | 3306.3 | 3175 | 1.05 | 2568.16 | G300E | 10496550 | 82.36 | G300E | 0 | 0
822 | Story2 | C8 | 32 MPa RC Column (57.5 cm x 57.5 cm) | Column | 32MPa | Concrete Rectangular | 575 | 575 | 3306.3 | 3175 | 1.05 | 2568.16 | G300E | 10496550 | 82.36 | G300E | 0 | 0
823 | Story2 | C9 | 32 MPa RC Column (57.5 cm x 57.5 cm) | Column | 32MPa | Concrete Rectangular | 575 | 575 | 3306.3 | 3175 | 1.05 | 2568.16 | G300E | 11595100 | 90.98 | G300E | 0 | 0
824 | Story20 | C1 | 32 MPa RC Column (27.5 cm x 27.5 cm) | Column | 32MPa | Concrete Rectangular | 275 | 275 | 756.3 | 3100 | 0.23 | 573.55 | G300E | 4602466.67 | 36.11 | G300E | 0 | 0
825 | Story20 | C10 | 32 MPa RC Column (27.5 cm x 27.5 cm) | Column | 32MPa | Concrete Rectangular | 275 | 275 | 756.3 | 3100 | 0.23 | 573.55 | G300E | 2343600 | 18.39 | G300E | 0 | 0
826 | Story20 | C11 | 32 MPa RC Column (27.5 cm x 27.5 cm) | Column | 32MPa | Concrete Rectangular | 275 | 275 | 756.3 | 3100 | 0.23 | 573.55 | G300E | 2343600 | 18.39 | G300E | 0 | 0
827 | Story20 | C12 | 32 MPa RC Column (27.5 cm x 27.5 cm) | Column | 32MPa | Concrete Rectangular | 275 | 275 | 756.3 | 3100 | 0.23 | 573.55 | G300E | 5965433.33 | 46.81 | G300E | 545600 | 4.28
828 | Story20 | C13 | 32 MPa RC Column (27.5 cm x 27.5 cm) | Column | 32MPa | Concrete Rectangular | 275 | 275 | 756.3 | 3100 | 0.23 | 573.55 | G300E | 5964400 | 46.8 | G300E | 545600 | 4.28
829 | Story20 | C14 | 32 MPa RC Column (27.5 cm x 27.5 cm) | Column | 32MPa | Concrete Rectangular | 275 | 275 | 756.3 | 3100 | 0.23 | 573.55 | G300E | 2343600 | 18.39 | G300E | 0 | 0
830 | Story20 | C15 | 32 MPa RC Column (27.5 cm x 27.5 cm) | Column | 32MPa | Concrete Rectangular | 275 | 275 | 756.3 | 3100 | 0.23 | 573.55 | G300E | 2343600 | 18.39 | G300E | 0 | 0
831 | Story20 | C16 | 32 MPa RC Column (27.5 cm x 27.5 cm) | Column | 32MPa | Concrete Rectangular | 275 | 275 | 756.3 | 3100 | 0.23 | 573.55 | G300E | 3817133.33 | 29.95 | G300E | 0 | 0
832 | Story20 | C17 | 32 MPa RC Column (27.5 cm x 27.5 cm) | Column | 32MPa | Concrete Rectangular | 275 | 275 | 756.3 | 3100 | 0.23 | 573.55 | G300E | 3527800 | 27.68 | G300E | 0 | 0
833 | Story20 | C18 | 32 MPa RC Column (27.5 cm x 27.5 cm) | Column | 32MPa | Concrete Rectangular | 275 | 275 | 756.3 | 3100 | 0.23 | 573.55 | G300E | 2343600 | 18.39 | G300E | 0 | 0
834 | Story20 | C19 | 32 MPa RC Column (27.5 cm x 27.5 cm) | Column | 32MPa | Concrete Rectangular | 275 | 275 | 756.3 | 3100 | 0.23 | 573.55 | G300E | 2343600 | 18.39 | G300E | 0 | 0
835 | Story20 | C2 | 32 MPa RC Column (27.5 cm x 27.5 cm) | Column | 32MPa | Concrete Rectangular | 275 | 275 | 756.3 | 3100 | 0.23 | 573.55 | G300E | 4816366.67 | 37.79 | G300E | 0 | 0
836 | Story20 | C20 | 32 MPa RC Column (27.5 cm x 27.5 cm) | Column | 32MPa | Concrete Rectangular | 275 | 275 | 756.3 | 3100 | 0.23 | 573.55 | G300E | 6294033.33 | 49.39 | G300E | 545600 | 4.28
837 | Story20 | C21 | 32 MPa RC Column (27.5 cm x 27.5 cm) | Column | 32MPa | Concrete Rectangular | 275 | 275 | 756.3 | 3100 | 0.23 | 573.55 | G300E | 6293000 | 49.38 | G300E | 545600 | 4.28
838 | Story20 | C22 | 32 MPa RC Column (27.5 cm x 27.5 cm) | Column | 32MPa | Concrete Rectangular | 275 | 275 | 756.3 | 3100 | 0.23 | 573.55 | G300E | 2343600 | 18.39 | G300E | 0 | 0
839 | Story20 | C23 | 32 MPa RC Column (27.5 cm x 27.5 cm) | Column | 32MPa | Concrete Rectangular | 275 | 275 | 756.3 | 3100 | 0.23 | 573.55 | G300E | 2343600 | 18.39 | G300E | 0 | 0
840 | Story20 | C24 | 32 MPa RC Column (27.5 cm x 27.5 cm) | Column | 32MPa | Concrete Rectangular | 275 | 275 | 756.3 | 3100 | 0.23 | 573.55 | G300E | 3527800 | 27.68 | G300E | 0 | 0
841 | Story20 | C25 | 32 MPa RC Column (27.5 cm x 27.5 cm) | Column | 32MPa | Concrete Rectangular | 275 | 275 | 756.3 | 3100 | 0.23 | 573.55 | G300E | 2343600 | 18.39 | G300E | 0 | 0
842 | Story20 | C26 | 32 MPa RC Column (27.5 cm x 27.5 cm) | Column | 32MPa | Concrete Rectangular | 275 | 275 | 756.3 | 3100 | 0.23 | 573.55 | G300E | 6164866.67 | 48.37 | G300E | 545600 | 4.28
843 | Story20 | C27 | 32 MPa RC Column (27.5 cm x 27.5 cm) | Column | 32MPa | Concrete Rectangular | 275 | 275 | 756.3 | 3100 | 0.23 | 573.55 | G300E | 5103633.33 | 40.05 | G300E | 545600 | 4.28
844 | Story20 | C3 | 32 MPa RC Column (27.5 cm x 27.5 cm) | Column | 32MPa | Concrete Rectangular | 275 | 275 | 756.3 | 3100 | 0.23 | 573.55 | G300E | 4822566.67 | 37.84 | G300E | 0 | 0
845 | Story20 | C30 | 32 MPa RC Column (27.5 cm x 27.5 cm) | Column | 32MPa | Concrete Rectangular | 275 | 275 | 756.3 | 3100 | 0.23 | 573.55 | G300E | 5092266.67 | 39.96 | G300E | 545600 | 4.28
846 | Story20 | C31 | 32 MPa RC Column (27.5 cm x 27.5 cm) | Column | 32MPa | Concrete Rectangular | 275 | 275 | 756.3 | 3100 | 0.23 | 573.55 | G300E | 6158666.67 | 48.32 | G300E | 545600 | 4.28
847 | Story20 | C32 | 32 MPa RC Column (27.5 cm x 27.5 cm) | Column | 32MPa | Concrete Rectangular | 275 | 275 | 756.3 | 3100 | 0.23 | 573.55 | G300E | 2343600 | 18.39 | G300E | 0 | 0
848 | Story20 | C33 | 32 MPa RC Column (27.5 cm x 27.5 cm) | Column | 32MPa | Concrete Rectangular | 275 | 275 | 756.3 | 3100 | 0.23 | 573.55 | G300E | 2343600 | 18.39 | G300E | 0 | 0
849 | Story20 | C34 | 32 MPa RC Column (27.5 cm x 27.5 cm) | Column | 32MPa | Concrete Rectangular | 275 | 275 | 756.3 | 3100 | 0.23 | 573.55 | G300E | 6164866.67 | 48.37 | G300E | 545600 | 4.28
850 | Story20 | C35 | 32 MPa RC Column (27.5 cm x 27.5 cm) | Column | 32MPa | Concrete Rectangular | 275 | 275 | 756.3 | 3100 | 0.23 | 573.55 | G300E | 5102600 | 40.04 | G300E | 545600 | 4.28
851 | Story20 | C38 | 32 MPa RC Column (27.5 cm x 27.5 cm) | Column | 32MPa | Concrete Rectangular | 275 | 275 | 756.3 | 3100 | 0.23 | 573.55 | G300E | 5149100 | 40.4 | G300E | 545600 | 4.28
852 | Story20 | C39 | 32 MPa RC Column (27.5 cm x 27.5 cm) | Column | 32MPa | Concrete Rectangular | 275 | 275 | 756.3 | 3100 | 0.23 | 573.55 | G300E | 6165900 | 48.38 | G300E | 545600 | 4.28
853 | Story20 | C4 | 32 MPa RC Column (27.5 cm x 27.5 cm) | Column | 32MPa | Concrete Rectangular | 275 | 275 | 756.3 | 3100 | 0.23 | 573.55 | G300E | 3552600 | 27.88 | G300E | 0 | 0
854 | Story20 | C40 | 32 MPa RC Column (27.5 cm x 27.5 cm) | Column | 32MPa | Concrete Rectangular | 275 | 275 | 756.3 | 3100 | 0.23 | 573.55 | G300E | 2343600 | 18.39 | G300E | 0 | 0
855 | Story20 | C41 | 32 MPa RC Column (27.5 cm x 27.5 cm) | Column | 32MPa | Concrete Rectangular | 275 | 275 | 756.3 | 3100 | 0.23 | 573.55 | G300E | 3527800 | 27.68 | G300E | 0 | 0
856 | Story20 | C42 | 32 MPa RC Column (27.5 cm x 27.5 cm) | Column | 32MPa | Concrete Rectangular | 275 | 275 | 756.3 | 3100 | 0.23 | 573.55 | G300E | 2343600 | 18.39 | G300E | 0 | 0
857 | Story20 | C43 | 32 MPa RC Column (27.5 cm x 27.5 cm) | Column | 32MPa | Concrete Rectangular | 275 | 275 | 756.3 | 3100 | 0.23 | 573.55 | G300E | 2343600 | 18.39 | G300E | 0 | 0
858 | Story20 | C44 | 32 MPa RC Column (27.5 cm x 27.5 cm) | Column | 32MPa | Concrete Rectangular | 275 | 275 | 756.3 | 3100 | 0.23 | 573.55 | G300E | 6293000 | 49.38 | G300E | 545600 | 4.28
859 | Story20 | C45 | 32 MPa RC Column (27.5 cm x 27.5 cm) | Column | 32MPa | Concrete Rectangular | 275 | 275 | 756.3 | 3100 | 0.23 | 573.55 | G300E | 6283700 | 49.3 | G300E | 545600 | 4.28
860 | Story20 | C46 | 32 MPa RC Column (27.5 cm x 27.5 cm) | Column | 32MPa | Concrete Rectangular | 275 | 275 | 756.3 | 3100 | 0.23 | 573.55 | G300E | 2343600 | 18.39 | G300E | 0 | 0
861 | Story20 | C47 | 32 MPa RC Column (27.5 cm x 27.5 cm) | Column | 32MPa | Concrete Rectangular | 275 | 275 | 756.3 | 3100 | 0.23 | 573.55 | G300E | 2343600 | 18.39 | G300E | 0 | 0
862 | Story20 | C48 | 32 MPa RC Column (27.5 cm x 27.5 cm) | Column | 32MPa | Concrete Rectangular | 275 | 275 | 756.3 | 3100 | 0.23 | 573.55 | G300E | 3655933.33 | 28.69 | G300E | 0 | 0
863 | Story20 | C49 | 32 MPa RC Column (27.5 cm x 27.5 cm) | Column | 32MPa | Concrete Rectangular | 275 | 275 | 756.3 | 3100 | 0.23 | 573.55 | G300E | 3817133.33 | 29.95 | G300E | 0 | 0
864 | Story20 | C5 | 32 MPa RC Column (27.5 cm x 27.5 cm) | Column | 32MPa | Concrete Rectangular | 275 | 275 | 756.3 | 3100 | 0.23 | 573.55 | G300E | 3532966.67 | 27.72 | G300E | 0 | 0
865 | Story20 | C50 | 32 MPa RC Column (27.5 cm x 27.5 cm) | Column | 32MPa | Concrete Rectangular | 275 | 275 | 756.3 | 3100 | 0.23 | 573.55 | G300E | 2343600 | 18.39 | G300E | 0 | 0
866 | Story20 | C51 | 32 MPa RC Column (27.5 cm x 27.5 cm) | Column | 32MPa | Concrete Rectangular | 275 | 275 | 756.3 | 3100 | 0.23 | 573.55 | G300E | 2343600 | 18.39 | G300E | 0 | 0
867 | Story20 | C52 | 32 MPa RC Column (27.5 cm x 27.5 cm) | Column | 32MPa | Concrete Rectangular | 275 | 275 | 756.3 | 3100 | 0.23 | 573.55 | G300E | 5964400 | 46.8 | G300E | 545600 | 4.28
868 | Story20 | C53 | 32 MPa RC Column (27.5 cm x 27.5 cm) | Column | 32MPa | Concrete Rectangular | 275 | 275 | 756.3 | 3100 | 0.23 | 573.55 | G300E | 5962333.33 | 46.78 | G300E | 545600 | 4.28
869 | Story20 | C54 | 32 MPa RC Column (27.5 cm x 27.5 cm) | Column | 32MPa | Concrete Rectangular | 275 | 275 | 756.3 | 3100 | 0.23 | 573.55 | G300E | 2343600 | 18.39 | G300E | 0 | 0
870 | Story20 | C55 | 32 MPa RC Column (27.5 cm x 27.5 cm) | Column | 32MPa | Concrete Rectangular | 275 | 275 | 756.3 | 3100 | 0.23 | 573.55 | G300E | 2343600 | 18.39 | G300E | 0 | 0
871 | Story20 | C56 | 32 MPa RC Column (27.5 cm x 27.5 cm) | Column | 32MPa | Concrete Rectangular | 275 | 275 | 756.3 | 3100 | 0.23 | 573.55 | G300E | 3822300 | 29.99 | G300E | 0 | 0
872 | Story20 | C57 | 32 MPa RC Column (27.5 cm x 27.5 cm) | Column | 32MPa | Concrete Rectangular | 275 | 275 | 756.3 | 3100 | 0.23 | 573.55 | G300E | 4601433.33 | 36.1 | G300E | 0 | 0
873 | Story20 | C58 | 32 MPa RC Column (27.5 cm x 27.5 cm) | Column | 32MPa | Concrete Rectangular | 275 | 275 | 756.3 | 3100 | 0.23 | 573.55 | G300E | 4816366.67 | 37.79 | G300E | 0 | 0
874 | Story20 | C59 | 32 MPa RC Column (27.5 cm x 27.5 cm) | Column | 32MPa | Concrete Rectangular | 275 | 275 | 756.3 | 3100 | 0.23 | 573.55 | G300E | 4821533.33 | 37.83 | G300E | 0 | 0
875 | Story20 | C6 | 32 MPa RC Column (27.5 cm x 27.5 cm) | Column | 32MPa | Concrete Rectangular | 275 | 275 | 756.3 | 3100 | 0.23 | 573.55 | G300E | 4821533.33 | 37.83 | G300E | 0 | 0
876 | Story20 | C60 | 32 MPa RC Column (27.5 cm x 27.5 cm) | Column | 32MPa | Concrete Rectangular | 275 | 275 | 756.3 | 3100 | 0.23 | 573.55 | G300E | 3526766.67 | 27.67 | G300E | 0 | 0
877 | Story20 | C61 | 32 MPa RC Column (27.5 cm x 27.5 cm) | Column | 32MPa | Concrete Rectangular | 275 | 275 | 756.3 | 3100 | 0.23 | 573.55 | G300E | 3559833.33 | 27.93 | G300E | 0 | 0
878 | Story20 | C62 | 32 MPa RC Column (27.5 cm x 27.5 cm) | Column | 32MPa | Concrete Rectangular | 275 | 275 | 756.3 | 3100 | 0.23 | 573.55 | G300E | 4822566.67 | 37.84 | G300E | 0 | 0
879 | Story20 | C63 | 32 MPa RC Column (27.5 cm x 27.5 cm) | Column | 32MPa | Concrete Rectangular | 275 | 275 | 756.3 | 3100 | 0.23 | 573.55 | G300E | 4817400 | 37.8 | G300E | 0 | 0
880 | Story20 | C64 | 32 MPa RC Column (27.5 cm x 27.5 cm) | Column | 32MPa | Concrete Rectangular | 275 | 275 | 756.3 | 3100 | 0.23 | 573.55 | G300E | 4604533.33 | 36.13 | G300E | 0 | 0
881 | Story20 | C7 | 32 MPa RC Column (27.5 cm x 27.5 cm) | Column | 32MPa | Concrete Rectangular | 275 | 275 | 756.3 | 3100 | 0.23 | 573.55 | G300E | 4816366.67 | 37.79 | G300E | 0 | 0
882 | Story20 | C8 | 32 MPa RC Column (27.5 cm x 27.5 cm) | Column | 32MPa | Concrete Rectangular | 275 | 275 | 756.3 | 3100 | 0.23 | 573.55 | G300E | 4601433.33 | 36.1 | G300E | 0 | 0
883 | Story20 | C9 | 32 MPa RC Column (27.5 cm x 27.5 cm) | Column | 32MPa | Concrete Rectangular | 275 | 275 | 756.3 | 3100 | 0.23 | 573.55 | G300E | 3817133.33 | 29.95 | G300E | 0 | 0
884 | Story21 | C1 | 32 MPa RC Column (25 cm x 25 cm) | Column | 32MPa | Concrete Rectangular | 250 | 250 | 625 | 3175 | 0.2 | 485.47 | G300E | 1984375 | 15.57 | G300E | 0 | 0
885 | Story21 | C10 | 32 MPa RC Column (25 cm x 25 cm) | Column | 32MPa | Concrete Rectangular | 250 | 250 | 625 | 3175 | 0.2 | 485.47 | G300E | 1984375 | 15.57 | G300E | 0 | 0
886 | Story21 | C11 | 32 MPa RC Column (25 cm x 25 cm) | Column | 32MPa | Concrete Rectangular | 250 | 250 | 625 | 3175 | 0.2 | 485.47 | G300E | 1984375 | 15.57 | G300E | 0 | 0
887 | Story21 | C12 | 32 MPa RC Column (25 cm x 25 cm) | Column | 32MPa | Concrete Rectangular | 250 | 250 | 625 | 3175 | 0.2 | 485.47 | G300E | 3063875 | 24.04 | G300E | 0 | 0
888 | Story21 | C13 | 32 MPa RC Column (25 cm x 25 cm) | Column | 32MPa | Concrete Rectangular | 250 | 250 | 625 | 3175 | 0.2 | 485.47 | G300E | 3063875 | 24.04 | G300E | 0 | 0
889 | Story21 | C14 | 32 MPa RC Column (25 cm x 25 cm) | Column | 32MPa | Concrete Rectangular | 250 | 250 | 625 | 3175 | 0.2 | 485.47 | G300E | 1984375 | 15.57 | G300E | 0 | 0
890 | Story21 | C15 | 32 MPa RC Column (25 cm x 25 cm) | Column | 32MPa | Concrete Rectangular | 250 | 250 | 625 | 3175 | 0.2 | 485.47 | G300E | 1984375 | 15.57 | G300E | 0 | 0
891 | Story21 | C16 | 32 MPa RC Column (25 cm x 25 cm) | Column | 32MPa | Concrete Rectangular | 250 | 250 | 625 | 3175 | 0.2 | 485.47 | G300E | 2826808.33 | 22.18 | G300E | 0 | 0
892 | Story21 | C17 | 32 MPa RC Column (25 cm x 25 cm) | Column | 32MPa | Concrete Rectangular | 250 | 250 | 625 | 3175 | 0.2 | 485.47 | G300E | 2401358.33 | 18.84 | G300E | 0 | 0
893 | Story21 | C18 | 32 MPa RC Column (25 cm x 25 cm) | Column | 32MPa | Concrete Rectangular | 250 | 250 | 625 | 3175 | 0.2 | 485.47 | G300E | 1984375 | 15.57 | G300E | 0 | 0
894 | Story21 | C19 | 32 MPa RC Column (25 cm x 25 cm) | Column | 32MPa | Concrete Rectangular | 250 | 250 | 625 | 3175 | 0.2 | 485.47 | G300E | 2010833.33 | 15.78 | G300E | 0 | 0
895 | Story21 | C2 | 32 MPa RC Column (25 cm x 25 cm) | Column | 32MPa | Concrete Rectangular | 250 | 250 | 625 | 3175 | 0.2 | 485.47 | G300E | 1984375 | 15.57 | G300E | 0 | 0
896 | Story21 | C20 | 32 MPa RC Column (25 cm x 25 cm) | Column | 32MPa | Concrete Rectangular | 250 | 250 | 625 | 3175 | 0.2 | 485.47 | G300E | 3424766.67 | 26.87 | G300E | 0 | 0
897 | Story21 | C21 | 32 MPa RC Column (25 cm x 25 cm) | Column | 32MPa | Concrete Rectangular | 250 | 250 | 625 | 3175 | 0.2 | 485.47 | G300E | 3422650 | 26.86 | G300E | 0 | 0
898 | Story21 | C22 | 32 MPa RC Column (25 cm x 25 cm) | Column | 32MPa | Concrete Rectangular | 250 | 250 | 625 | 3175 | 0.2 | 485.47 | G300E | 2011891.67 | 15.79 | G300E | 0 | 0
899 | Story21 | C23 | 32 MPa RC Column (25 cm x 25 cm) | Column | 32MPa | Concrete Rectangular | 250 | 250 | 625 | 3175 | 0.2 | 485.47 | G300E | 1984375 | 15.57 | G300E | 0 | 0
900 | Story21 | C24 | 32 MPa RC Column (25 cm x 25 cm) | Column | 32MPa | Concrete Rectangular | 250 | 250 | 625 | 3175 | 0.2 | 485.47 | G300E | 2401358.33 | 18.84 | G300E | 0 | 0
901 | Story21 | C25 | 32 MPa RC Column (25 cm x 25 cm) | Column | 32MPa | Concrete Rectangular | 250 | 250 | 625 | 3175 | 0.2 | 485.47 | G300E | 1984375 | 15.57 | G300E | 0 | 0
902 | Story21 | C26 | 32 MPa RC Column (25 cm x 25 cm) | Column | 32MPa | Concrete Rectangular | 250 | 250 | 625 | 3175 | 0.2 | 485.47 | G300E | 2544233.33 | 19.96 | G300E | 0 | 0
903 | Story21 | C27 | 32 MPa RC Column (25 cm x 25 cm) | Column | 32MPa | Concrete Rectangular | 250 | 250 | 625 | 3175 | 0.2 | 485.47 | G300E | 2585508.33 | 20.29 | G300E | 0 | 0
904 | Story21 | C3 | 32 MPa RC Column (25 cm x 25 cm) | Column | 32MPa | Concrete Rectangular | 250 | 250 | 625 | 3175 | 0.2 | 485.47 | G300E | 1984375 | 15.57 | G300E | 0 | 0
905 | Story21 | C30 | 32 MPa RC Column (25 cm x 25 cm) | Column | 32MPa | Concrete Rectangular | 250 | 250 | 625 | 3175 | 0.2 | 485.47 | G300E | 2581275 | 20.25 | G300E | 0 | 0
906 | Story21 | C31 | 32 MPa RC Column (25 cm x 25 cm) | Column | 32MPa | Concrete Rectangular | 250 | 250 | 625 | 3175 | 0.2 | 485.47 | G300E | 2541058.33 | 19.94 | G300E | 0 | 0
907 | Story21 | C32 | 32 MPa RC Column (25 cm x 25 cm) | Column | 32MPa | Concrete Rectangular | 250 | 250 | 625 | 3175 | 0.2 | 485.47 | G300E | 1984375 | 15.57 | G300E | 0 | 0
908 | Story21 | C33 | 32 MPa RC Column (25 cm x 25 cm) | Column | 32MPa | Concrete Rectangular | 250 | 250 | 625 | 3175 | 0.2 | 485.47 | G300E | 1984375 | 15.57 | G300E | 0 | 0
909 | Story21 | C34 | 32 MPa RC Column (25 cm x 25 cm) | Column | 32MPa | Concrete Rectangular | 250 | 250 | 625 | 3175 | 0.2 | 485.47 | G300E | 2544233.33 | 19.96 | G300E | 0 | 0
910 | Story21 | C35 | 32 MPa RC Column (25 cm x 25 cm) | Column | 32MPa | Concrete Rectangular | 250 | 250 | 625 | 3175 | 0.2 | 485.47 | G300E | 2585508.33 | 20.29 | G300E | 0 | 0
911 | Story21 | C38 | 32 MPa RC Column (25 cm x 25 cm) | Column | 32MPa | Concrete Rectangular | 250 | 250 | 625 | 3175 | 0.2 | 485.47 | G300E | 2597150 | 20.38 | G300E | 0 | 0
912 | Story21 | C39 | 32 MPa RC Column (25 cm x 25 cm) | Column | 32MPa | Concrete Rectangular | 250 | 250 | 625 | 3175 | 0.2 | 485.47 | G300E | 2541058.33 | 19.94 | G300E | 0 | 0
913 | Story21 | C4 | 32 MPa RC Column (25 cm x 25 cm) | Column | 32MPa | Concrete Rectangular | 250 | 250 | 625 | 3175 | 0.2 | 485.47 | G300E | 1984375 | 15.57 | G300E | 0 | 0
914 | Story21 | C40 | 32 MPa RC Column (25 cm x 25 cm) | Column | 32MPa | Concrete Rectangular | 250 | 250 | 625 | 3175 | 0.2 | 485.47 | G300E | 1984375 | 15.57 | G300E | 0 | 0
915 | Story21 | C41 | 32 MPa RC Column (25 cm x 25 cm) | Column | 32MPa | Concrete Rectangular | 250 | 250 | 625 | 3175 | 0.2 | 485.47 | G300E | 2401358.33 | 18.84 | G300E | 0 | 0
916 | Story21 | C42 | 32 MPa RC Column (25 cm x 25 cm) | Column | 32MPa | Concrete Rectangular | 250 | 250 | 625 | 3175 | 0.2 | 485.47 | G300E | 1984375 | 15.57 | G300E | 0 | 0
917 | Story21 | C43 | 32 MPa RC Column (25 cm x 25 cm) | Column | 32MPa | Concrete Rectangular | 250 | 250 | 625 | 3175 | 0.2 | 485.47 | G300E | 2010833.33 | 15.78 | G300E | 0 | 0
918 | Story21 | C44 | 32 MPa RC Column (25 cm x 25 cm) | Column | 32MPa | Concrete Rectangular | 250 | 250 | 625 | 3175 | 0.2 | 485.47 | G300E | 3424766.67 | 26.87 | G300E | 0 | 0
919 | Story21 | C45 | 32 MPa RC Column (25 cm x 25 cm) | Column | 32MPa | Concrete Rectangular | 250 | 250 | 625 | 3175 | 0.2 | 485.47 | G300E | 3418416.67 | 26.82 | G300E | 0 | 0
920 | Story21 | C46 | 32 MPa RC Column (25 cm x 25 cm) | Column | 32MPa | Concrete Rectangular | 250 | 250 | 625 | 3175 | 0.2 | 485.47 | G300E | 2003425 | 15.72 | G300E | 0 | 0
921 | Story21 | C47 | 32 MPa RC Column (25 cm x 25 cm) | Column | 32MPa | Concrete Rectangular | 250 | 250 | 625 | 3175 | 0.2 | 485.47 | G300E | 1984375 | 15.57 | G300E | 0 | 0
922 | Story21 | C48 | 32 MPa RC Column (25 cm x 25 cm) | Column | 32MPa | Concrete Rectangular | 250 | 250 | 625 | 3175 | 0.2 | 485.47 | G300E | 2465916.67 | 19.35 | G300E | 0 | 0
923 | Story21 | C49 | 32 MPa RC Column (25 cm x 25 cm) | Column | 32MPa | Concrete Rectangular | 250 | 250 | 625 | 3175 | 0.2 | 485.47 | G300E | 2826808.33 | 22.18 | G300E | 0 | 0
924 | Story21 | C5 | 32 MPa RC Column (25 cm x 25 cm) | Column | 32MPa | Concrete Rectangular | 250 | 250 | 625 | 3175 | 0.2 | 485.47 | G300E | 1984375 | 15.57 | G300E | 0 | 0
925 | Story21 | C50 | 32 MPa RC Column (25 cm x 25 cm) | Column | 32MPa | Concrete Rectangular | 250 | 250 | 625 | 3175 | 0.2 | 485.47 | G300E | 1984375 | 15.57 | G300E | 0 | 0
926 | Story21 | C51 | 32 MPa RC Column (25 cm x 25 cm) | Column | 32MPa | Concrete Rectangular | 250 | 250 | 625 | 3175 | 0.2 | 485.47 | G300E | 1984375 | 15.57 | G300E | 0 | 0
927 | Story21 | C52 | 32 MPa RC Column (25 cm x 25 cm) | Column | 32MPa | Concrete Rectangular | 250 | 250 | 625 | 3175 | 0.2 | 485.47 | G300E | 3063875 | 24.04 | G300E | 0 | 0
928 | Story21 | C53 | 32 MPa RC Column (25 cm x 25 cm) | Column | 32MPa | Concrete Rectangular | 250 | 250 | 625 | 3175 | 0.2 | 485.47 | G300E | 3061758.33 | 24.02 | G300E | 0 | 0
929 | Story21 | C54 | 32 MPa RC Column (25 cm x 25 cm) | Column | 32MPa | Concrete Rectangular | 250 | 250 | 625 | 3175 | 0.2 | 485.47 | G300E | 1984375 | 15.57 | G300E | 0 | 0
930 | Story21 | C55 | 32 MPa RC Column (25 cm x 25 cm) | Column | 32MPa | Concrete Rectangular | 250 | 250 | 625 | 3175 | 0.2 | 485.47 | G300E | 1984375 | 15.57 | G300E | 0 | 0
931 | Story21 | C56 | 32 MPa RC Column (25 cm x 25 cm) | Column | 32MPa | Concrete Rectangular | 250 | 250 | 625 | 3175 | 0.2 | 485.47 | G300E | 2821516.67 | 22.14 | G300E | 0 | 0
932 | Story21 | C57 | 32 MPa RC Column (25 cm x 25 cm) | Column | 32MPa | Concrete Rectangular | 250 | 250 | 625 | 3175 | 0.2 | 485.47 | G300E | 1984375 | 15.57 | G300E | 0 | 0
933 | Story21 | C58 | 32 MPa RC Column (25 cm x 25 cm) | Column | 32MPa | Concrete Rectangular | 250 | 250 | 625 | 3175 | 0.2 | 485.47 | G300E | 1984375 | 15.57 | G300E | 0 | 0
934 | Story21 | C59 | 32 MPa RC Column (25 cm x 25 cm) | Column | 32MPa | Concrete Rectangular | 250 | 250 | 625 | 3175 | 0.2 | 485.47 | G300E | 1984375 | 15.57 | G300E | 0 | 0
935 | Story21 | C6 | 32 MPa RC Column (25 cm x 25 cm) | Column | 32MPa | Concrete Rectangular | 250 | 250 | 625 | 3175 | 0.2 | 485.47 | G300E | 1984375 | 15.57 | G300E | 0 | 0
936 | Story21 | C60 | 32 MPa RC Column (25 cm x 25 cm) | Column | 32MPa | Concrete Rectangular | 250 | 250 | 625 | 3175 | 0.2 | 485.47 | G300E | 1984375 | 15.57 | G300E | 0 | 0
937 | Story21 | C61 | 32 MPa RC Column (25 cm x 25 cm) | Column | 32MPa | Concrete Rectangular | 250 | 250 | 625 | 3175 | 0.2 | 485.47 | G300E | 1984375 | 15.57 | G300E | 0 | 0
938 | Story21 | C62 | 32 MPa RC Column (25 cm x 25 cm) | Column | 32MPa | Concrete Rectangular | 250 | 250 | 625 | 3175 | 0.2 | 485.47 | G300E | 1984375 | 15.57 | G300E | 0 | 0
939 | Story21 | C63 | 32 MPa RC Column (25 cm x 25 cm) | Column | 32MPa | Concrete Rectangular | 250 | 250 | 625 | 3175 | 0.2 | 485.47 | G300E | 1984375 | 15.57 | G300E | 0 | 0
940 | Story21 | C64 | 32 MPa RC Column (25 cm x 25 cm) | Column | 32MPa | Concrete Rectangular | 250 | 250 | 625 | 3175 | 0.2 | 485.47 | G300E | 1984375 | 15.57 | G300E | 0 | 0
941 | Story21 | C7 | 32 MPa RC Column (25 cm x 25 cm) | Column | 32MPa | Concrete Rectangular | 250 | 250 | 625 | 3175 | 0.2 | 485.47 | G300E | 1984375 | 15.57 | G300E | 0 | 0
942 | Story21 | C8 | 32 MPa RC Column (25 cm x 25 cm) | Column | 32MPa | Concrete Rectangular | 250 | 250 | 625 | 3175 | 0.2 | 485.47 | G300E | 1984375 | 15.57 | G300E | 0 | 0
943 | Story21 | C9 | 32 MPa RC Column (25 cm x 25 cm) | Column | 32MPa | Concrete Rectangular | 250 | 250 | 625 | 3175 | 0.2 | 485.47 | G300E | 2826808.33 | 22.18 | G300E | 0 | 0
944 | Story21 | D1 | 32 MPa RC Column (45 cm x 45 cm) | Column | 32MPa | Concrete Rectangular | 450 | 450 | 2025 | 5940.5 | 1.2 | 2943 | G300E | 12029512.5 | 94.39 | G300E | 0 | 0
945 | Story21 | D10 | 32 MPa RC Column (45 cm x 45 cm) | Column | 32MPa | Concrete Rectangular | 450 | 450 | 2025 | 5940.5 | 1.2 | 2943 | G300E | 13523548.25 | 106.11 | G300E | 0 | 0
946 | Story21 | D100 | 32 MPa RC Column (45 cm x 45 cm) | Column | 32MPa | Concrete Rectangular | 450 | 450 | 2025 | 5940.5 | 1.2 | 2943 | G300E | 15053227 | 118.11 | G300E | 0 | 0
947 | Story21 | D101 | 32 MPa RC Column (45 cm x 45 cm) | Column | 32MPa | Concrete Rectangular | 450 | 450 | 2025 | 5940.5 | 1.2 | 2943 | G300E | 12029512.5 | 94.39 | G300E | 0 | 0
948 | Story21 | D102 | 32 MPa RC Column (45 cm x 45 cm) | Column | 32MPa | Concrete Rectangular | 450 | 450 | 2025 | 5940.5 | 1.2 | 2943 | G300E | 12029512.5 | 94.39 | G300E | 0 | 0
949 | Story21 | D103 | 32 MPa RC Column (45 cm x 45 cm) | Column | 32MPa | Concrete Rectangular | 450 | 450 | 2025 | 5940.5 | 1.2 | 2943 | G300E | 12029512.5 | 94.39 | G300E | 0 | 0
950 | Story21 | D104 | 32 MPa RC Column (45 cm x 45 cm) | Column | 32MPa | Concrete Rectangular | 450 | 450 | 2025 | 5940.5 | 1.2 | 2943 | G300E | 12029512.5 | 94.39 | G300E | 0 | 0
951 | Story21 | D11 | 32 MPa RC Column (45 cm x 45 cm) | Column | 32MPa | Concrete Rectangular | 450 | 450 | 2025 | 8005.6 | 1.62 | 3966.08 | G300E | 16211340 | 127.2 | G300E | 0 | 0
952 | Story21 | D12 | 32 MPa RC Column (45 cm x 45 cm) | Column | 32MPa | Concrete Rectangular | 450 | 450 | 2025 | 8005.6 | 1.62 | 3966.08 | G300E | 16211340 | 127.2 | G300E | 0 | 0
953 | Story21 | D13 | 32 MPa RC Column (45 cm x 45 cm) | Column | 32MPa | Concrete Rectangular | 450 | 450 | 2025 | 8005.6 | 1.62 | 3966.08 | G300E | 39057321 | 306.46 | G300E | 3782646 | 29.68
954 | Story21 | D14 | 32 MPa RC Column (45 cm x 45 cm) | Column | 32MPa | Concrete Rectangular | 450 | 450 | 2025 | 8005.6 | 1.62 | 3966.08 | G300E | 39057321 | 306.46 | G300E | 3782646 | 29.68
955 | Story21 | D15 | 32 MPa RC Column (45 cm x 45 cm) | Column | 32MPa | Concrete Rectangular | 450 | 450 | 2025 | 8005.6 | 1.62 | 3966.08 | G300E | 16211340 | 127.2 | G300E | 0 | 0
956 | Story21 | D16 | 32 MPa RC Column (45 cm x 45 cm) | Column | 32MPa | Concrete Rectangular | 450 | 450 | 2025 | 8005.6 | 1.62 | 3966.08 | G300E | 17764426.4 | 139.39 | G300E | 0 | 0
957 | Story21 | D17 | 32 MPa RC Column (45 cm x 45 cm) | Column | 32MPa | Concrete Rectangular | 450 | 450 | 2025 | 8005.6 | 1.62 | 3966.08 | G300E | 90861558.6 | 712.93 | G300E | 3782646 | 29.68
958 | Story21 | D18 | 32 MPa RC Column (45 cm x 45 cm) | Column | 32MPa | Concrete Rectangular | 450 | 450 | 2025 | 8005.6 | 1.62 | 3966.08 | G300E | 90831537.6 | 712.7 | G300E | 3782646 | 29.68
959 | Story21 | D19 | 32 MPa RC Column (45 cm x 45 cm) | Column | 32MPa | Concrete Rectangular | 450 | 450 | 2025 | 8005.6 | 1.62 | 3966.08 | G300E | 17766427.8 | 139.4 | G300E | 0 | 0
960 | Story21 | D2 | 32 MPa RC Column (45 cm x 45 cm) | Column | 32MPa | Concrete Rectangular | 450 | 450 | 2025 | 8005.6 | 1.62 | 3966.08 | G300E | 16211340 | 127.2 | G300E | 0 | 0
961 | Story21 | D20 | 32 MPa RC Column (45 cm x 45 cm) | Column | 32MPa | Concrete Rectangular | 450 | 450 | 2025 | 8005.6 | 1.62 | 3966.08 | G300E | 16211340 | 127.2 | G300E | 0 | 0
962 | Story21 | D21 | 32 MPa RC Column (45 cm x 45 cm) | Column | 32MPa | Concrete Rectangular | 450 | 450 | 2025 | 5940.5 | 1.2 | 2943 | G300E | 13132960.38 | 103.05 | G300E | 0 | 0
963 | Story21 | D22 | 32 MPa RC Column (45 cm x 45 cm) | Column | 32MPa | Concrete Rectangular | 450 | 450 | 2025 | 5940.5 | 1.2 | 2943 | G300E | 42836945.5 | 336.11 | G300E | 2806886.25 | 22.02
964 | Story21 | D23 | 32 MPa RC Column (45 cm x 45 cm) | Column | 32MPa | Concrete Rectangular | 450 | 450 | 2025 | 5940.5 | 1.2 | 2943 | G300E | 64742539.25 | 507.99 | G300E | 2806886.25 | 22.02
965 | Story21 | D24 | 32 MPa RC Column (45 cm x 45 cm) | Column | 32MPa | Concrete Rectangular | 450 | 450 | 2025 | 5940.5 | 1.2 | 2943 | G300E | 22762510.88 | 178.6 | G300E | 0 | 0
966 | Story21 | D25 | 32 MPa RC Column (45 cm x 45 cm) | Column | 32MPa | Concrete Rectangular | 450 | 450 | 2025 | 5940.5 | 1.2 | 2943 | G300E | 12029512.5 | 94.39 | G300E | 0 | 0
967 | Story21 | D26 | 32 MPa RC Column (45 cm x 45 cm) | Column | 32MPa | Concrete Rectangular | 450 | 450 | 2025 | 5940.5 | 1.2 | 2943 | G300E | 12029512.5 | 94.39 | G300E | 0 | 0
968 | Story21 | D27 | 32 MPa RC Column (45 cm x 45 cm) | Column | 32MPa | Concrete Rectangular | 450 | 450 | 2025 | 8005.6 | 1.62 | 3966.08 | G300E | 16211340 | 127.2 | G300E | 0 | 0
969 | Story21 | D28 | 32 MPa RC Column (45 cm x 45 cm) | Column | 32MPa | Concrete Rectangular | 450 | 450 | 2025 | 8005.6 | 1.62 | 3966.08 | G300E | 16211340 | 127.2 | G300E | 0 | 0
970 | Story21 | D29 | 32 MPa RC Column (45 cm x 45 cm) | Column | 32MPa | Concrete Rectangular | 450 | 450 | 2025 | 5940.5 | 1.2 | 2943 | G300E | 12948804.88 | 101.6 | G300E | 0 | 0
971 | Story21 | D3 | 32 MPa RC Column (45 cm x 45 cm) | Column | 32MPa | Concrete Rectangular | 450 | 450 | 2025 | 5940.5 | 1.2 | 2943 | G300E | 12029512.5 | 94.39 | G300E | 0 | 0
972 | Story21 | D30 | 32 MPa RC Column (45 cm x 45 cm) | Column | 32MPa | Concrete Rectangular | 450 | 450 | 2025 | 5940.5 | 1.2 | 2943 | G300E | 42836945.5 | 336.11 | G300E | 2806886.25 | 22.02
973 | Story21 | D31 | 32 MPa RC Column (45 cm x 45 cm) | Column | 32MPa | Concrete Rectangular | 450 | 450 | 2025 | 5940.5 | 1.2 | 2943 | G300E | 64742539.25 | 507.99 | G300E | 2806886.25 | 22.02
974 | Story21 | D32 | 32 MPa RC Column (45 cm x 45 cm) | Column | 32MPa | Concrete Rectangular | 450 | 450 | 2025 | 8005.6 | 1.62 | 3966.08 | G300E | 91233819 | 715.85 | G300E | 0 | 0
975 | Story21 | D33 | 32 MPa RC Column (45 cm x 45 cm) | Column | 32MPa | Concrete Rectangular | 450 | 450 | 2025 | 8005.6 | 1.62 | 3966.08 | G300E | 91207800.8 | 715.65 | G300E | 0 | 0
976 | Story21 | D34 | 32 MPa RC Column (45 cm x 45 cm) | Column | 32MPa | Concrete Rectangular | 450 | 450 | 2025 | 5940.5 | 1.2 | 2943 | G300E | 22817460.5 | 179.03 | G300E | 0 | 0
977 | Story21 | D35 | 32 MPa RC Column (45 cm x 45 cm) | Column | 32MPa | Concrete Rectangular | 450 | 450 | 2025 | 5940.5 | 1.2 | 2943 | G300E | 12029512.5 | 94.39 | G300E | 0 | 0
978 | Story21 | D36 | 32 MPa RC Column (45 cm x 45 cm) | Column | 32MPa | Concrete Rectangular | 450 | 450 | 2025 | 5940.5 | 1.2 | 2943 | G300E | 12029512.5 | 94.39 | G300E | 0 | 0
979 | Story21 | D37 | 32 MPa RC Column (45 cm x 45 cm) | Column | 32MPa | Concrete Rectangular | 450 | 450 | 2025 | 8005.6 | 1.62 | 3966.08 | G300E | 16211340 | 127.2 | G300E | 0 | 0
980 | Story21 | D38 | 32 MPa RC Column (45 cm x 45 cm) | Column | 32MPa | Concrete Rectangular | 450 | 450 | 2025 | 8005.6 | 1.62 | 3966.08 | G300E | 16659653.6 | 130.72 | G300E | 0 | 0
981 | Story21 | D39 | 32 MPa RC Column (45 cm x 45 cm) | Column | 32MPa | Concrete Rectangular | 450 | 450 | 2025 | 8005.6 | 1.62 | 3966.08 | G300E | 16211340 | 127.2 | G300E | 0 | 0
982 | Story21 | D4 | 32 MPa RC Column (45 cm x 45 cm) | Column | 32MPa | Concrete Rectangular | 450 | 450 | 2025 | 5940.5 | 1.2 | 2943 | G300E | 12029512.5 | 94.39 | G300E | 0 | 0
983 | Story21 | D40 | 32 MPa RC Column (45 cm x 45 cm) | Column | 32MPa | Concrete Rectangular | 450 | 450 | 2025 | 8005.6 | 1.62 | 3966.08 | G300E | 16211340 | 127.2 | G300E | 0 | 0
984 | Story21 | D41 | 32 MPa RC Column (45 cm x 45 cm) | Column | 32MPa | Concrete Rectangular | 450 | 450 | 2025 | 8005.6 | 1.62 | 3966.08 | G300E | 16725699.8 | 131.24 | G300E | 0 | 0
985 | Story21 | D42 | 32 MPa RC Column (45 cm x 45 cm) | Column | 32MPa | Concrete Rectangular | 450 | 450 | 2025 | 8005.6 | 1.62 | 3966.08 | G300E | 20392264.6 | 160.01 | G300E | 0 | 0
986 | Story21 | D43 | 32 MPa RC Column (45 cm x 45 cm) | Column | 32MPa | Concrete Rectangular | 450 | 450 | 2025 | 8005.6 | 1.62 | 3966.08 | G300E | 29904918.8 | 234.65 | G300E | 2364153.75 | 18.55
987 | Story21 | D44 | 32 MPa RC Column (45 cm x 45 cm) | Column | 32MPa | Concrete Rectangular | 450 | 450 | 2025 | 8005.6 | 1.62 | 3966.08 | G300E | 29892910.4 | 234.55 | G300E | 2364153.75 | 18.55
988 | Story21 | D45 | 32 MPa RC Column (45 cm x 45 cm) | Column | 32MPa | Concrete Rectangular | 450 | 450 | 2025 | 8005.6 | 1.62 | 3966.08 | G300E | 20410277.2 | 160.15 | G300E | 0 | 0
989 | Story21 | D46 | 32 MPa RC Column (45 cm x 45 cm) | Column | 32MPa | Concrete Rectangular | 450 | 450 | 2025 | 5940.5 | 1.2 | 2943 | G300E | 12029512.5 | 94.39 | G300E | 0 | 0
990 | Story21 | D47 | 32 MPa RC Column (45 cm x 45 cm) | Column | 32MPa | Concrete Rectangular | 450 | 450 | 2025 | 5940.5 | 1.2 | 2943 | G300E | 12029512.5 | 94.39 | G300E | 0 | 0
991 | Story21 | D48 | 32 MPa RC Column (45 cm x 45 cm) | Column | 32MPa | Concrete Rectangular | 450 | 450 | 2025 | 5940.5 | 1.2 | 2943 | G300E | 12029512.5 | 94.39 | G300E | 0 | 0
992 | Story21 | D49 | 32 MPa RC Column (45 cm x 45 cm) | Column | 32MPa | Concrete Rectangular | 450 | 450 | 2025 | 5940.5 | 1.2 | 2943 | G300E | 12029512.5 | 94.39 | G300E | 0 | 0
993 | Story21 | D5 | 32 MPa RC Column (45 cm x 45 cm) | Column | 32MPa | Concrete Rectangular | 450 | 450 | 2025 | 5940.5 | 1.2 | 2943 | G300E | 12029512.5 | 94.39 | G300E | 0 | 0
994 | Story21 | D50 | 32 MPa RC Column (45 cm x 45 cm) | Column | 32MPa | Concrete Rectangular | 450 | 450 | 2025 | 5940.5 | 1.2 | 2943 | G300E | 15048771.62 | 118.08 | G300E | 0 | 0
995 | Story21 | D51 | 32 MPa RC Column (45 cm x 45 cm) | Column | 32MPa | Concrete Rectangular | 450 | 450 | 2025 | 5940.5 | 1.2 | 2943 | G300E | 16189347.62 | 127.03 | G300E | 0 | 0
996 | Story21 | D52 | 32 MPa RC Column (45 cm x 45 cm) | Column | 32MPa | Concrete Rectangular | 450 | 450 | 2025 | 5940.5 | 1.2 | 2943 | G300E | 13520578 | 106.09 | G300E | 0 | 0
997 | Story21 | D53 | 32 MPa RC Column (45 cm x 45 cm) | Column | 32MPa | Concrete Rectangular | 450 | 450 | 2025 | 5940.5 | 1.2 | 2943 | G300E | 13523548.25 | 106.11 | G300E | 0 | 0
998 | Story21 | D54 | 32 MPa RC Column (45 cm x 45 cm) | Column | 32MPa | Concrete Rectangular | 450 | 450 | 2025 | 8005.6 | 1.62 | 3966.08 | G300E | 20386260.4 | 159.96 | G300E | 0 | 0
999 | Story21 | D55 | 32 MPa RC Column (45 cm x 45 cm) | Column | 32MPa | Concrete Rectangular | 450 | 450 | 2025 | 5940.5 | 1.2 | 2943 | G300E | 16192317.88 | 127.05 | G300E | 0 | 0
1000 | Story21 | D56 | 32 MPa RC Column (45 cm x 45 cm) | Column | 32MPa | Concrete Rectangular | 450 | 450 | 2025 | 5940.5 | 1.2 | 2943 | G300E | 15053227 | 118.11 | G300E | 0 | 0
1001 | Story21 | D57 | 32 MPa RC Column (45 cm x 45 cm) | Column | 32MPa | Concrete Rectangular | 450 | 450 | 2025 | 5940.5 | 1.2 | 2943 | G300E | 12029512.5 | 94.39 | G300E | 0 | 0
1002 | Story21 | D58 | 32 MPa RC Column (45 cm x 45 cm) | Column | 32MPa | Concrete Rectangular | 450 | 450 | 2025 | 8005.6 | 1.62 | 3966.08 | G300E | 29904918.8 | 234.65 | G300E | 2364153.75 | 18.55
1003 | Story21 | D59 | 32 MPa RC Column (45 cm x 45 cm) | Column | 32MPa | Concrete Rectangular | 450 | 450 | 2025 | 5940.5 | 1.2 | 2943 | G300E | 12029512.5 | 94.39 | G300E | 0 | 0
1004 | Story21 | D6 | 32 MPa RC Column (45 cm x 45 cm) | Column | 32MPa | Concrete Rectangular | 450 | 450 | 2025 | 8005.6 | 1.62 | 3966.08 | G300E | 16211340 | 127.2 | G300E | 0 | 0
1005 | Story21 | D60 | 32 MPa RC Column (45 cm x 45 cm) | Column | 32MPa | Concrete Rectangular | 450 | 450 | 2025 | 8005.6 | 1.62 | 3966.08 | G300E | 29902917.4 | 234.63 | G300E | 2364153.75 | 18.55
1006 | Story21 | D61 | 32 MPa RC Column (45 cm x 45 cm) | Column | 32MPa | Concrete Rectangular | 450 | 450 | 2025 | 5940.5 | 1.2 | 2943 | G300E | 12029512.5 | 94.39 | G300E | 0 | 0
1007 | Story21 | D62 | 32 MPa RC Column (45 cm x 45 cm) | Column | 32MPa | Concrete Rectangular | 450 | 450 | 2025 | 5940.5 | 1.2 | 2943 | G300E | 12029512.5 | 94.39 | G300E | 0 | 0
1008 | Story21 | D63 | 32 MPa RC Column (45 cm x 45 cm) | Column | 32MPa | Concrete Rectangular | 450 | 450 | 2025 | 8005.6 | 1.62 | 3966.08 | G300E | 20386260.4 | 159.96 | G300E | 0 | 0
1009 | Story21 | D64 | 32 MPa RC Column (45 cm x 45 cm) | Column | 32MPa | Concrete Rectangular | 450 | 450 | 2025 | 8005.6 | 1.62 | 3966.08 | G300E | 16657652.2 | 130.7 | G300E | 0 | 0
1010 | Story21 | D65 | 32 MPa RC Column (45 cm x 45 cm) | Column | 32MPa | Concrete Rectangular | 450 | 450 | 2025 | 8005.6 | 1.62 | 3966.08 | G300E | 16211340 | 127.2 | G300E | 0 | 0
1011 | Story21 | D66 | 32 MPa RC Column (45 cm x 45 cm) | Column | 32MPa | Concrete Rectangular | 450 | 450 | 2025 | 8005.6 | 1.62 | 3966.08 | G300E | 16211340 | 127.2 | G300E | 0 | 0
1012 | Story21 | D67 | 32 MPa RC Column (45 cm x 45 cm) | Column | 32MPa | Concrete Rectangular | 450 | 450 | 2025 | 8005.6 | 1.62 | 3966.08 | G300E | 16657652.2 | 130.7 | G300E | 0 | 0
1013 | Story21 | D68 | 32 MPa RC Column (45 cm x 45 cm) | Column | 32MPa | Concrete Rectangular | 450 | 450 | 2025 | 8005.6 | 1.62 | 3966.08 | G300E | 16211340 | 127.2 | G300E | 0 | 0
1014 | Story21 | D69 | 32 MPa RC Column (45 cm x 45 cm) | Column | 32MPa | Concrete Rectangular | 450 | 450 | 2025 | 8005.6 | 1.62 | 3966.08 | G300E | 91239823.2 | 715.9 | G300E | 0 | 0
1015 | Story21 | D7 | 32 MPa RC Column (45 cm x 45 cm) | Column | 32MPa | Concrete Rectangular | 450 | 450 | 2025 | 5940.5 | 1.2 | 2943 | G300E | 15053227 | 118.11 | G300E | 0 | 0
1016 | Story21 | D70 | 32 MPa RC Column (45 cm x 45 cm) | Column | 32MPa | Concrete Rectangular | 450 | 450 | 2025 | 8005.6 | 1.62 | 3966.08 | G300E | 91241824.6 | 715.92 | G300E | 0 | 0
1017 | Story21 | D71 | 32 MPa RC Column (45 cm x 45 cm) | Column | 32MPa | Concrete Rectangular | 450 | 450 | 2025 | 8005.6 | 1.62 | 3966.08 | G300E | 16211340 | 127.2 | G300E | 0 | 0
1018 | Story21 | D72 | 32 MPa RC Column (45 cm x 45 cm) | Column | 32MPa | Concrete Rectangular | 450 | 450 | 2025 | 8005.6 | 1.62 | 3966.08 | G300E | 16211340 | 127.2 | G300E | 0 | 0
1019 | Story21 | D73 | 32 MPa RC Column (45 cm x 45 cm) | Column | 32MPa | Concrete Rectangular | 450 | 450 | 2025 | 5940.5 | 1.2 | 2943 | G300E | 12029512.5 | 94.39 | G300E | 0 | 0
1020 | Story21 | D74 | 32 MPa RC Column (45 cm x 45 cm) | Column | 32MPa | Concrete Rectangular | 450 | 450 | 2025 | 5940.5 | 1.2 | 2943 | G300E | 12029512.5 | 94.39 | G300E | 0 | 0
1021 | Story21 | D75 | 32 MPa RC Column (45 cm x 45 cm) | Column | 32MPa | Concrete Rectangular | 450 | 450 | 2025 | 5940.5 | 1.2 | 2943 | G300E | 22787758 | 178.8 | G300E | 0 | 0
1022 | Story21 | D76 | 32 MPa RC Column (45 cm x 45 cm) | Column | 32MPa | Concrete Rectangular | 450 | 450 | 2025 | 5940.5 | 1.2 | 2943 | G300E | 64708381.38 | 507.73 | G300E | 2806886.25 | 22.02
1023 | Story21 | D77 | 32 MPa RC Column (45 cm x 45 cm) | Column | 32MPa | Concrete Rectangular | 450 | 450 | 2025 | 5940.5 | 1.2 | 2943 | G300E | 42832490.12 | 336.08 | G300E | 2806886.25 | 22.02
1024 | Story21 | D78 | 32 MPa RC Column (45 cm x 45 cm) | Column | 32MPa | Concrete Rectangular | 450 | 450 | 2025 | 5940.5 | 1.2 | 2943 | G300E | 13146326.5 | 103.15 | G300E | 0 | 0
1025 | Story21 | D79 | 32 MPa RC Column (45 cm x 45 cm) | Column | 32MPa | Concrete Rectangular | 450 | 450 | 2025 | 8005.6 | 1.62 | 3966.08 | G300E | 16211340 | 127.2 | G300E | 0 | 0
1026 | Story21 | D8 | 32 MPa RC Column (45 cm x 45 cm) | Column | 32MPa | Concrete Rectangular | 450 | 450 | 2025 | 8005.6 | 1.62 | 3966.08 | G300E | 16211340 | 127.2 | G300E | 0 | 0
1027 | Story21 | D80 | 32 MPa RC Column (45 cm x 45 cm) | Column | 32MPa | Concrete Rectangular | 450 | 450 | 2025 | 8005.6 | 1.62 | 3966.08 | G300E | 17612320 | 138.19 | G300E | 0 | 0
1028 | Story21 | D81 | 32 MPa RC Column (45 cm x 45 cm) | Column | 32MPa | Concrete Rectangular | 450 | 450 | 2025 | 5940.5 | 1.2 | 2943 | G300E | 12029512.5 | 94.39 | G300E | 0 | 0
1029 | Story21 | D82 | 32 MPa RC Column (45 cm x 45 cm) | Column | 32MPa | Concrete Rectangular | 450 | 450 | 2025 | 5940.5 | 1.2 | 2943 | G300E | 12029512.5 | 94.39 | G300E | 0 | 0
1030 | Story21 | D83 | 32 MPa RC Column (45 cm x 45 cm) | Column | 32MPa | Concrete Rectangular | 450 | 450 | 2025 | 5940.5 | 1.2 | 2943 | G300E | 22787758 | 178.8 | G300E | 0 | 0
1031 | Story21 | D84 | 32 MPa RC Column (45 cm x 45 cm) | Column | 32MPa | Concrete Rectangular | 450 | 450 | 2025 | 8005.6 | 1.62 | 3966.08 | G300E | 90857555.8 | 712.9 | G300E | 3782646 | 29.68
1032 | Story21 | D85 | 32 MPa RC Column (45 cm x 45 cm) | Column | 32MPa | Concrete Rectangular | 450 | 450 | 2025 | 8005.6 | 1.62 | 3966.08 | G300E | 90803518 | 712.48 | G300E | 3782646 | 29.68
1033 | Story21 | D86 | 32 MPa RC Column (45 cm x 45 cm) | Column | 32MPa | Concrete Rectangular | 450 | 450 | 2025 | 5940.5 | 1.2 | 2943 | G300E | 64796003.75 | 508.41 | G300E | 2806886.25 | 22.02
1034 | Story21 | D87 | 32 MPa RC Column (45 cm x 45 cm) | Column | 32MPa | Concrete Rectangular | 450 | 450 | 2025 | 5940.5 | 1.2 | 2943 | G300E | 42822094.25 | 336 | G300E | 2806886.25 | 22.02
1035 | Story21 | D88 | 32 MPa RC Column (45 cm x 45 cm) | Column | 32MPa | Concrete Rectangular | 450 | 450 | 2025 | 5940.5 | 1.2 | 2943 | G300E | 12951775.12 | 101.62 | G300E | 0 | 0
1036 | Story21 | D89 | 32 MPa RC Column (45 cm x 45 cm) | Column | 32MPa | Concrete Rectangular | 450 | 450 | 2025 | 8005.6 | 1.62 | 3966.08 | G300E | 17742411 | 139.21 | G300E | 0 | 0
1037 | Story21 | D9 | 32 MPa RC Column (45 cm x 45 cm) | Column | 32MPa | Concrete Rectangular | 450 | 450 | 2025 | 5940.5 | 1.2 | 2943 | G300E | 16192317.88 | 127.05 | G300E | 0 | 0
1038 | Story21 | D90 | 32 MPa RC Column (45 cm x 45 cm) | Column | 32MPa | Concrete Rectangular | 450 | 450 | 2025 | 8005.6 | 1.62 | 3966.08 | G300E | 16211340 | 127.2 | G300E | 0 | 0
1039 | Story21 | D91 | 32 MPa RC Column (45 cm x 45 cm) | Column | 32MPa | Concrete Rectangular | 450 | 450 | 2025 | 8005.6 | 1.62 | 3966.08 | G300E | 39051316.8 | 306.41 | G300E | 3782646 | 29.68
1040 | Story21 | D92 | 32 MPa RC Column (45 cm x 45 cm) | Column | 32MPa | Concrete Rectangular | 450 | 450 | 2025 | 8005.6 | 1.62 | 3966.08 | G300E | 39055319.6 | 306.44 | G300E | 3782646 | 29.68
1041 | Story21 | D93 | 32 MPa RC Column (45 cm x 45 cm) | Column | 32MPa | Concrete Rectangular | 450 | 450 | 2025 | 8005.6 | 1.62 | 3966.08 | G300E | 16211340 | 127.2 | G300E | 0 | 0
1042 | Story21 | D94 | 32 MPa RC Column (45 cm x 45 cm) | Column | 32MPa | Concrete Rectangular | 450 | 450 | 2025 | 8005.6 | 1.62 | 3966.08 | G300E | 16211340 | 127.2 | G300E | 0 | 0
1043 | Story21 | D95 | 32 MPa RC Column (45 cm x 45 cm) | Column | 32MPa | Concrete Rectangular | 450 | 450 | 2025 | 8005.6 | 1.62 | 3966.08 | G300E | 16211340 | 127.2 | G300E | 0 | 0
1044 | Story21 | D96 | 32 MPa RC Column (45 cm x 45 cm) | Column | 32MPa | Concrete Rectangular | 450 | 450 | 2025 | 8005.6 | 1.62 | 3966.08 | G300E | 16211340 | 127.2 | G300E | 0 | 0
1045 | Story21 | D97 | 32 MPa RC Column (45 cm x 45 cm) | Column | 32MPa | Concrete Rectangular | 450 | 450 | 2025 | 8005.6 | 1.62 | 3966.08 | G300E | 16211340 | 127.2 | G300E | 0 | 0
1046 | Story21 | D98 | 32 MPa RC Column (45 cm x 45 cm) | Column | 32MPa | Concrete Rectangular | 450 | 450 | 2025 | 5940.5 | 1.2 | 2943 | G300E | 13522063.12 | 106.1 | G300E | 0 | 0
1047 | Story21 | D99 | 32 MPa RC Column (45 cm x 45 cm) | Column | 32MPa | Concrete Rectangular | 450 | 450 | 2025 | 5940.5 | 1.2 | 2943 | G300E | 16192317.88 | 127.05 | G300E | 0 | 0
1048 | Story3 | C1 | 32 MPa RC Column (55 cm x 55 cm) | Column | 32MPa | Concrete Rectangular | 550 | 550 | 3025 | 3150 | 0.95 | 2331.19 | G300E | 9528750 | 74.77 | G300E | 0 | 0
1049 | Story3 | C10 | 32 MPa RC Column (55 cm x 55 cm) | Column | 32MPa | Concrete Rectangular | 550 | 550 | 3025 | 3150 | 0.95 | 2331.19 | G300E | 65632350 | 514.98 | G300E | 0 | 0
1050 | Story3 | C11 | 32 MPa RC Column (55 cm x 55 cm) | Column | 32MPa | Concrete Rectangular | 550 | 550 | 3025 | 3150 | 0.95 | 2331.19 | G300E | 65802450 | 516.31 | G300E | 0 | 0
1051 | Story3 | C12 | 32 MPa RC Column (55 cm x 55 cm) | Column | 32MPa | Concrete Rectangular | 550 | 550 | 3025 | 3150 | 0.95 | 2331.19 | G300E | 41551650 | 326.03 | G300E | 0 | 0
1052 | Story3 | C13 | 32 MPa RC Column (55 cm x 55 cm) | Column | 32MPa | Concrete Rectangular | 550 | 550 | 3025 | 3150 | 0.95 | 2331.19 | G300E | 41549550 | 326.01 | G300E | 0 | 0
1053 | Story3 | C14 | 32 MPa RC Column (55 cm x 55 cm) | Column | 32MPa | Concrete Rectangular | 550 | 550 | 3025 | 3150 | 0.95 | 2331.19 | G300E | 65802450 | 516.31 | G300E | 0 | 0
1054 | Story3 | C15 | 32 MPa RC Column (55 cm x 55 cm) | Column | 32MPa | Concrete Rectangular | 550 | 550 | 3025 | 3150 | 0.95 | 2331.19 | G300E | 65631300 | 514.97 | G300E | 0 | 0
1055 | Story3 | C16 | 32 MPa RC Column (55 cm x 55 cm) | Column | 32MPa | Concrete Rectangular | 550 | 550 | 3025 | 3150 | 0.95 | 2331.19 | G300E | 14539350 | 114.08 | G300E | 0 | 0
1056 | Story3 | C17 | 32 MPa RC Column (55 cm x 55 cm) | Column | 32MPa | Concrete Rectangular | 550 | 550 | 3025 | 3150 | 0.95 | 2331.19 | G300E | 15862350 | 124.46 | G300E | 0 | 0
1057 | Story3 | C18 | 32 MPa RC Column (55 cm x 55 cm) | Column | 32MPa | Concrete Rectangular | 550 | 550 | 3025 | 3150 | 0.95 | 2331.19 | G300E | 62251350 | 488.45 | G300E | 0 | 0
1058 | Story3 | C19 | 32 MPa RC Column (55 cm x 55 cm) | Column | 32MPa | Concrete Rectangular | 550 | 550 | 3025 | 3150 | 0.95 | 2331.19 | G300E | 60010650 | 470.87 | G300E | 0 | 0
1059 | Story3 | C2 | 32 MPa RC Column (55 cm x 55 cm) | Column | 32MPa | Concrete Rectangular | 550 | 550 | 3025 | 3150 | 0.95 | 2331.19 | G300E | 9710400 | 76.19 | G300E | 0 | 0
1060 | Story3 | C20 | 32 MPa RC Column (55 cm x 55 cm) | Column | 32MPa | Concrete Rectangular | 550 | 550 | 3025 | 3150 | 0.95 | 2331.19 | G300E | 33457200 | 262.52 | G300E | 0 | 0
1061 | Story3 | C21 | 32 MPa RC Column (55 cm x 55 cm) | Column | 32MPa | Concrete Rectangular | 550 | 550 | 3025 | 3150 | 0.95 | 2331.19 | G300E | 33454050 | 262.49 | G300E | 0 | 0
1062 | Story3 | C22 | 32 MPa RC Column (55 cm x 55 cm) | Column | 32MPa | Concrete Rectangular | 550 | 550 | 3025 | 3150 | 0.95 | 2331.19 | G300E | 60009600 | 470.86 | G300E | 0 | 0
1063 | Story3 | C23 | 32 MPa RC Column (55 cm x 55 cm) | Column | 32MPa | Concrete Rectangular | 550 | 550 | 3025 | 3150 | 0.95 | 2331.19 | G300E | 62251350 | 488.45 | G300E | 0 | 0
1064 | Story3 | C24 | 32 MPa RC Column (55 cm x 55 cm) | Column | 32MPa | Concrete Rectangular | 550 | 550 | 3025 | 3150 | 0.95 | 2331.19 | G300E | 15860250 | 124.45 | G300E | 0 | 0
1065 | Story3 | C25 | 32 MPa RC Column (55 cm x 55 cm) | Column | 32MPa | Concrete Rectangular | 550 | 550 | 3025 | 3150 | 0.95 | 2331.19 | G300E | 15871800 | 124.54 | G300E | 0 | 0
1066 | Story3 | C26 | 32 MPa RC Column (55 cm x 55 cm) | Column | 32MPa | Concrete Rectangular | 550 | 550 | 3025 | 3150 | 0.95 | 2331.19 | G300E | 30297750 | 237.73 | G300E | 0 | 0
1067 | Story3 | C27 | 32 MPa RC Column (55 cm x 55 cm) | Column | 32MPa | Concrete Rectangular | 550 | 550 | 3025 | 3150 | 0.95 | 2331.19 | G300E | 20127450 | 157.93 | G300E | 0 | 0
1068 | Story3 | C3 | 32 MPa RC Column (55 cm x 55 cm) | Column | 32MPa | Concrete Rectangular | 550 | 550 | 3025 | 3150 | 0.95 | 2331.19 | G300E | 12114900 | 95.06 | G300E | 0 | 0
1069 | Story3 | C30 | 32 MPa RC Column (55 cm x 55 cm) | Column | 32MPa | Concrete Rectangular | 550 | 550 | 3025 | 3150 | 0.95 | 2331.19 | G300E | 20091750 | 157.65 | G300E | 0 | 0
1070 | Story3 | C31 | 32 MPa RC Column (55 cm x 55 cm) | Column | 32MPa | Concrete Rectangular | 550 | 550 | 3025 | 3150 | 0.95 | 2331.19 | G300E | 30277800 | 237.57 | G300E | 0 | 0
1071 | Story3 | C32 | 32 MPa RC Column (55 cm x 55 cm) | Column | 32MPa | Concrete Rectangular | 550 | 550 | 3025 | 3150 | 0.95 | 2331.19 | G300E | 15865500 | 124.49 | G300E | 0 | 0
1072 | Story3 | C33 | 32 MPa RC Column (55 cm x 55 cm) | Column | 32MPa | Concrete Rectangular | 550 | 550 | 3025 | 3150 | 0.95 | 2331.19 | G300E | 15871800 | 124.54 | G300E | 0 | 0
1073 | Story3 | C34 | 32 MPa RC Column (55 cm x 55 cm) | Column | 32MPa | Concrete Rectangular | 550 | 550 | 3025 | 3150 | 0.95 | 2331.19 | G300E | 30297750 | 237.73 | G300E | 0 | 0
1074 | Story3 | C35 | 32 MPa RC Column (55 cm x 55 cm) | Column | 32MPa | Concrete Rectangular | 550 | 550 | 3025 | 3150 | 0.95 | 2331.19 | G300E | 20125350 | 157.91 | G300E | 0 | 0
1075 | Story3 | C38 | 32 MPa RC Column (55 cm x 55 cm) | Column | 32MPa | Concrete Rectangular | 550 | 550 | 3025 | 3150 | 0.95 | 2331.19 | G300E | 20195700 | 158.46 | G300E | 0 | 0
1076 | Story3 | C39 | 32 MPa RC Column (55 cm x 55 cm) | Column | 32MPa | Concrete Rectangular | 550 | 550 | 3025 | 3150 | 0.95 | 2331.19 | G300E | 30269400 | 237.5 | G300E | 0 | 0
1077 | Story3 | C4 | 32 MPa RC Column (55 cm x 55 cm) | Column | 32MPa | Concrete Rectangular | 550 | 550 | 3025 | 3150 | 0.95 | 2331.19 | G300E | 15236550 | 119.55 | G300E | 0 | 0
1078 | Story3 | C40 | 32 MPa RC Column (55 cm x 55 cm) | Column | 32MPa | Concrete Rectangular | 550 | 550 | 3025 | 3150 | 0.95 | 2331.19 | G300E | 15846600 | 124.34 | G300E | 0 | 0
1079 | Story3 | C41 | 32 MPa RC Column (55 cm x 55 cm) | Column | 32MPa | Concrete Rectangular | 550 | 550 | 3025 | 3150 | 0.95 | 2331.19 | G300E | 15863400 | 124.47 | G300E | 0 | 0
1080 | Story3 | C42 | 32 MPa RC Column (55 cm x 55 cm) | Column | 32MPa | Concrete Rectangular | 550 | 550 | 3025 | 3150 | 0.95 | 2331.19 | G300E | 62251350 | 488.45 | G300E | 0 | 0
1081 | Story3 | C43 | 32 MPa RC Column (55 cm x 55 cm) | Column | 32MPa | Concrete Rectangular | 550 | 550 | 3025 | 3150 | 0.95 | 2331.19 | G300E | 60010650 | 470.87 | G300E | 0 | 0
1082 | Story3 | C44 | 32 MPa RC Column (55 cm x 55 cm) | Column | 32MPa | Concrete Rectangular | 550 | 550 | 3025 | 3150 | 0.95 | 2331.19 | G300E | 33456150 | 262.51 | G300E | 0 | 0
1083 | Story3 | C45 | 32 MPa RC Column (55 cm x 55 cm) | Column | 32MPa | Concrete Rectangular | 550 | 550 | 3025 | 3150 | 0.95 | 2331.19 | G300E | 33440400 | 262.39 | G300E | 0 | 0
1084 | Story3 | C46 | 32 MPa RC Column (55 cm x 55 cm) | Column | 32MPa | Concrete Rectangular | 550 | 550 | 3025 | 3150 | 0.95 | 2331.19 | G300E | 59902500 | 470.02 | G300E | 0 | 0
1085 | Story3 | C47 | 32 MPa RC Column (55 cm x 55 cm) | Column | 32MPa | Concrete Rectangular | 550 | 550 | 3025 | 3150 | 0.95 | 2331.19 | G300E | 62174700 | 487.85 | G300E | 0 | 0
1086 | Story3 | C48 | 32 MPa RC Column (55 cm x 55 cm) | Column | 32MPa | Concrete Rectangular | 550 | 550 | 3025 | 3150 | 0.95 | 2331.19 | G300E | 16047150 | 125.91 | G300E | 0 | 0
1087 | Story3 | C49 | 32 MPa RC Column (55 cm x 55 cm) | Column | 32MPa | Concrete Rectangular | 550 | 550 | 3025 | 3150 | 0.95 | 2331.19 | G300E | 14542500 | 114.11 | G300E | 0 | 0
1088 | Story3 | C5 | 32 MPa RC Column (55 cm x 55 cm) | Column | 32MPa | Concrete Rectangular | 550 | 550 | 3025 | 3150 | 0.95 | 2331.19 | G300E | 15235500 | 119.54 | G300E | 0 | 0
1089 | Story3 | C50 | 32 MPa RC Column (55 cm x 55 cm) | Column | 32MPa | Concrete Rectangular | 550 | 550 | 3025 | 3150 | 0.95 | 2331.19 | G300E | 65633400 | 514.98 | G300E | 0 | 0
1090 | Story3 | C51 | 32 MPa RC Column (55 cm x 55 cm) | Column | 32MPa | Concrete Rectangular | 550 | 550 | 3025 | 3150 | 0.95 | 2331.19 | G300E | 65802450 | 516.31 | G300E | 0 | 0
1091 | Story3 | C52 | 32 MPa RC Column (55 cm x 55 cm) | Column | 32MPa | Concrete Rectangular | 550 | 550 | 3025 | 3150 | 0.95 | 2331.19 | G300E | 41552700 | 326.04 | G300E | 0 | 0
1092 | Story3 | C53 | 32 MPa RC Column (55 cm x 55 cm) | Column | 32MPa | Concrete Rectangular | 550 | 550 | 3025 | 3150 | 0.95 | 2331.19 | G300E | 41546400 | 325.99 | G300E | 0 | 0
1093 | Story3 | C54 | 32 MPa RC Column (55 cm x 55 cm) | Column | 32MPa | Concrete Rectangular | 550 | 550 | 3025 | 3150 | 0.95 | 2331.19 | G300E | 65773050 | 516.08 | G300E | 0 | 0
1094 | Story3 | C55 | 32 MPa RC Column (55 cm x 55 cm) | Column | 32MPa | Concrete Rectangular | 550 | 550 | 3025 | 3150 | 0.95 | 2331.19 | G300E | 65641800 | 515.05 | G300E | 0 | 0
1095 | Story3 | C56 | 32 MPa RC Column (55 cm x 55 cm) | Column | 32MPa | Concrete Rectangular | 550 | 550 | 3025 | 3150 | 0.95 | 2331.19 | G300E | 14524650 | 113.97 | G300E | 0 | 0
1096 | Story3 | C57 | 32 MPa RC Column (55 cm x 55 cm) | Column | 32MPa | Concrete Rectangular | 550 | 550 | 3025 | 3150 | 0.95 | 2331.19 | G300E | 9528750 | 74.77 | G300E | 0 | 0
1097 | Story3 | C58 | 32 MPa RC Column (55 cm x 55 cm) | Column | 32MPa | Concrete Rectangular | 550 | 550 | 3025 | 3150 | 0.95 | 2331.19 | G300E | 9710400 | 76.19 | G300E | 0 | 0
1098 | Story3 | C59 | 32 MPa RC Column (55 cm x 55 cm) | Column | 32MPa | Concrete Rectangular | 550 | 550 | 3025 | 3150 | 0.95 | 2331.19 | G300E | 12114900 | 95.06 | G300E | 0 | 0
1099 | Story3 | C6 | 32 MPa RC Column (55 cm x 55 cm) | Column | 32MPa | Concrete Rectangular | 550 | 550 | 3025 | 3150 | 0.95 | 2331.19 | G300E | 12112800 | 95.04 | G300E | 0 | 0
1100 | Story3 | C60 | 32 MPa RC Column (55 cm x 55 cm) | Column | 32MPa | Concrete Rectangular | 550 | 550 | 3025 | 3150 | 0.95 | 2331.19 | G300E | 15236550 | 119.55 | G300E | 0 | 0
1101 | Story3 | C61 | 32 MPa RC Column (55 cm x 55 cm) | Column | 32MPa | Concrete Rectangular | 550 | 550 | 3025 | 3150 | 0.95 | 2331.19 | G300E | 15236550 | 119.55 | G300E | 0 | 0
1102 | Story3 | C62 | 32 MPa RC Column (55 cm x 55 cm) | Column | 32MPa | Concrete Rectangular | 550 | 550 | 3025 | 3150 | 0.95 | 2331.19 | G300E | 12114900 | 95.06 | G300E | 0 | 0
1103 | Story3 | C63 | 32 MPa RC Column (55 cm x 55 cm) | Column | 32MPa | Concrete Rectangular | 550 | 550 | 3025 | 3150 | 0.95 | 2331.19 | G300E | 9711450 | 76.2 | G300E | 0 | 0
1104 | Story3 | C64 | 32 MPa RC Column (55 cm x 55 cm) | Column | 32MPa | Concrete Rectangular | 550 | 550 | 3025 | 3150 | 0.95 | 2331.19 | G300E | 9528750 | 74.77 | G300E | 0 | 0
1105 | Story3 | C7 | 32 MPa RC Column (55 cm x 55 cm) | Column | 32MPa | Concrete Rectangular | 550 | 550 | 3025 | 3150 | 0.95 | 2331.19 | G300E | 9710400 | 76.19 | G300E | 0 | 0
1106 | Story3 | C8 | 32 MPa RC Column (55 cm x 55 cm) | Column | 32MPa | Concrete Rectangular | 550 | 550 | 3025 | 3150 | 0.95 | 2331.19 | G300E | 9528750 | 74.77 | G300E | 0 | 0
1107 | Story3 | C9 | 32 MPa RC Column (55 cm x 55 cm) | Column | 32MPa | Concrete Rectangular | 550 | 550 | 3025 | 3150 | 0.95 | 2331.19 | G300E | 14540400 | 114.09 | G300E | 0 | 0
1108 | Story4 | C1 | 32 MPa RC Column (55 cm x 55 cm) | Column | 32MPa | Concrete Rectangular | 550 | 550 | 3025 | 3150 | 0.95 | 2331.19 | G300E | 9528750 | 74.77 | G300E | 0 | 0
1109 | Story4 | C10 | 32 MPa RC Column (55 cm x 55 cm) | Column | 32MPa | Concrete Rectangular | 550 | 550 | 3025 | 3150 | 0.95 | 2331.19 | G300E | 55889400 | 438.53 | G300E | 0 | 0
1110 | Story4 | C11 | 32 MPa RC Column (55 cm x 55 cm) | Column | 32MPa | Concrete Rectangular | 550 | 550 | 3025 | 3150 | 0.95 | 2331.19 | G300E | 56105700 | 440.23 | G300E | 0 | 0
1111 | Story4 | C12 | 32 MPa RC Column (55 cm x 55 cm) | Column | 32MPa | Concrete Rectangular | 550 | 550 | 3025 | 3150 | 0.95 | 2331.19 | G300E | 32068050 | 251.62 | G300E | 0 | 0
1112 | Story4 | C13 | 32 MPa RC Column (55 cm x 55 cm) | Column | 32MPa | Concrete Rectangular | 550 | 550 | 3025 | 3150 | 0.95 | 2331.19 | G300E | 32067000 | 251.61 | G300E | 0 | 0
1113 | Story4 | C14 | 32 MPa RC Column (55 cm x 55 cm) | Column | 32MPa | Concrete Rectangular | 550 | 550 | 3025 | 3150 | 0.95 | 2331.19 | G300E | 56105700 | 440.23 | G300E | 0 | 0
1114 | Story4 | C15 | 32 MPa RC Column (55 cm x 55 cm) | Column | 32MPa | Concrete Rectangular | 550 | 550 | 3025 | 3150 | 0.95 | 2331.19 | G300E | 55889400 | 438.53 | G300E | 0 | 0
1115 | Story4 | C16 | 32 MPa RC Column (55 cm x 55 cm) | Column | 32MPa | Concrete Rectangular | 550 | 550 | 3025 | 3150 | 0.95 | 2331.19 | G300E | 9528750 | 74.77 | G300E | 0 | 0
1116 | Story4 | C17 | 32 MPa RC Column (55 cm x 55 cm) | Column | 32MPa | Concrete Rectangular | 550 | 550 | 3025 | 3150 | 0.95 | 2331.19 | G300E | 9944550 | 78.03 | G300E | 0 | 0
1117 | Story4 | C18 | 32 MPa RC Column (55 cm x 55 cm) | Column | 32MPa | Concrete Rectangular | 550 | 550 | 3025 | 3150 | 0.95 | 2331.19 | G300E | 52978800 | 415.69 | G300E | 0 | 0
1118 | Story4 | C19 | 32 MPa RC Column (55 cm x 55 cm) | Column | 32MPa | Concrete Rectangular | 550 | 550 | 3025 | 3150 | 0.95 | 2331.19 | G300E | 51018450 | 400.31 | G300E | 0 | 0
1119 | Story4 | C2 | 32 MPa RC Column (55 cm x 55 cm) | Column | 32MPa | Concrete Rectangular | 550 | 550 | 3025 | 3150 | 0.95 | 2331.19 | G300E | 9528750 | 74.77 | G300E | 0 | 0
1120 | Story4 | C20 | 32 MPa RC Column (55 cm x 55 cm) | Column | 32MPa | Concrete Rectangular | 550 | 550 | 3025 | 3150 | 0.95 | 2331.19 | G300E | 24061800 | 188.8 | G300E | 0 | 0
1121 | Story4 | C21 | 32 MPa RC Column (55 cm x 55 cm) | Column | 32MPa | Concrete Rectangular | 550 | 550 | 3025 | 3150 | 0.95 | 2331.19 | G300E | 24058650 | 188.77 | G300E | 0 | 0
1122 | Story4 | C22 | 32 MPa RC Column (55 cm x 55 cm) | Column | 32MPa | Concrete Rectangular | 550 | 550 | 3025 | 3150 | 0.95 | 2331.19 | G300E | 51018450 | 400.31 | G300E | 0 | 0
1123 | Story4 | C23 | 32 MPa RC Column (55 cm x 55 cm) | Column | 32MPa | Concrete Rectangular | 550 | 550 | 3025 | 3150 | 0.95 | 2331.19 | G300E | 52978800 | 415.69 | G300E | 0 | 0
1124 | Story4 | C24 | 32 MPa RC Column (55 cm x 55 cm) | Column | 32MPa | Concrete Rectangular | 550 | 550 | 3025 | 3150 | 0.95 | 2331.19 | G300E | 9941400 | 78 | G300E | 0 | 0
1125 | Story4 | C25 | 32 MPa RC Column (55 cm x 55 cm) | Column | 32MPa | Concrete Rectangular | 550 | 550 | 3025 | 3150 | 0.95 | 2331.19 | G300E | 10103100 | 79.27 | G300E | 0 | 0
1126 | Story4 | C26 | 32 MPa RC Column (55 cm x 55 cm) | Column | 32MPa | Concrete Rectangular | 550 | 550 | 3025 | 3150 | 0.95 | 2331.19 | G300E | 20741700 | 162.75 | G300E | 0 | 0
1127 | Story4 | C27 | 32 MPa RC Column (55 cm x 55 cm) | Column | 32MPa | Concrete Rectangular | 550 | 550 | 3025 | 3150 | 0.95 | 2331.19 | G300E | 11260200 | 88.35 | G300E | 0 | 0
1128 | Story4 | C3 | 32 MPa RC Column (55 cm x 55 cm) | Column | 32MPa | Concrete Rectangular | 550 | 550 | 3025 | 3150 | 0.95 | 2331.19 | G300E | 9528750 | 74.77 | G300E | 0 | 0
1129 | Story4 | C30 | 32 MPa RC Column (55 cm x 55 cm) | Column | 32MPa | Concrete Rectangular | 550 | 550 | 3025 | 3150 | 0.95 | 2331.19 | G300E | 11232900 | 88.14 | G300E | 0 | 0
1130 | Story4 | C31 | 32 MPa RC Column (55 cm x 55 cm) | Column | 32MPa | Concrete Rectangular | 550 | 550 | 3025 | 3150 | 0.95 | 2331.19 | G300E | 20722800 | 162.6 | G300E | 0 | 0
1131 | Story4 | C32 | 32 MPa RC Column (55 cm x 55 cm) | Column | 32MPa | Concrete Rectangular | 550 | 550 | 3025 | 3150 | 0.95 | 2331.19 | G300E | 10095750 | 79.22 | G300E | 0 | 0
1132 | Story4 | C33 | 32 MPa RC Column (55 cm x 55 cm) | Column | 32MPa | Concrete Rectangular | 550 | 550 | 3025 | 3150 | 0.95 | 2331.19 | G300E | 10103100 | 79.27 | G300E | 0 | 0
1133 | Story4 | C34 | 32 MPa RC Column (55 cm x 55 cm) | Column | 32MPa | Concrete Rectangular | 550 | 550 | 3025 | 3150 | 0.95 | 2331.19 | G300E | 20741700 | 162.75 | G300E | 0 | 0
1134 | Story4 | C35 | 32 MPa RC Column (55 cm x 55 cm) | Column | 32MPa | Concrete Rectangular | 550 | 550 | 3025 | 3150 | 0.95 | 2331.19 | G300E | 11260200 | 88.35 | G300E | 0 | 0
1135 | Story4 | C38 | 32 MPa RC Column (55 cm x 55 cm) | Column | 32MPa | Concrete Rectangular | 550 | 550 | 3025 | 3150 | 0.95 | 2331.19 | G300E | 11313750 | 88.77 | G300E | 0 | 0
1136 | Story4 | C39 | 32 MPa RC Column (55 cm x 55 cm) | Column | 32MPa | Concrete Rectangular | 550 | 550 | 3025 | 3150 | 0.95 | 2331.19 | G300E | 20723850 | 162.61 | G300E | 0 | 0
1137 | Story4 | C4 | 32 MPa RC Column (55 cm x 55 cm) | Column | 32MPa | Concrete Rectangular | 550 | 550 | 3025 | 3150 | 0.95 | 2331.19 | G300E | 9977100 | 78.28 | G300E | 0 | 0
1138 | Story4 | C40 | 32 MPa RC Column (55 cm x 55 cm) | Column | 32MPa | Concrete Rectangular | 550 | 550 | 3025 | 3150 | 0.95 | 2331.19 | G300E | 10082100 | 79.11 | G300E | 0 | 0
1139 | Story4 | C41 | 32 MPa RC Column (55 cm x 55 cm) | Column | 32MPa | Concrete Rectangular | 550 | 550 | 3025 | 3150 | 0.95 | 2331.19 | G300E | 9944550 | 78.03 | G300E | 0 | 0
1140 | Story4 | C42 | 32 MPa RC Column (55 cm x 55 cm) | Column | 32MPa | Concrete Rectangular | 550 | 550 | 3025 | 3150 | 0.95 | 2331.19 | G300E | 52978800 | 415.69 | G300E | 0 | 0
1141 | Story4 | C43 | 32 MPa RC Column (55 cm x 55 cm) | Column | 32MPa | Concrete Rectangular | 550 | 550 | 3025 | 3150 | 0.95 | 2331.19 | G300E | 51018450 | 400.31 | G300E | 0 | 0
1142 | Story4 | C44 | 32 MPa RC Column (55 cm x 55 cm) | Column | 32MPa | Concrete Rectangular | 550 | 550 | 3025 | 3150 | 0.95 | 2331.19 | G300E | 24061800 | 188.8 | G300E | 0 | 0
1143 | Story4 | C45 | 32 MPa RC Column (55 cm x 55 cm) | Column | 32MPa | Concrete Rectangular | 550 | 550 | 3025 | 3150 | 0.95 | 2331.19 | G300E | 24046050 | 188.67 | G300E | 0 | 0
1144 | Story4 | C46 | 32 MPa RC Column (55 cm x 55 cm) | Column | 32MPa | Concrete Rectangular | 550 | 550 | 3025 | 3150 | 0.95 | 2331.19 | G300E | 50930250 | 399.62 | G300E | 0 | 0
1145 | Story4 | C47 | 32 MPa RC Column (55 cm x 55 cm) | Column | 32MPa | Concrete Rectangular | 550 | 550 | 3025 | 3150 | 0.95 | 2331.19 | G300E | 52917900 | 415.21 | G300E | 0 | 0
1146 | Story4 | C48 | 32 MPa RC Column (55 cm x 55 cm) | Column | 32MPa | Concrete Rectangular | 550 | 550 | 3025 | 3150 | 0.95 | 2331.19 | G300E | 10127250 | 79.46 | G300E | 0 | 0
1147 | Story4 | C49 | 32 MPa RC Column (55 cm x 55 cm) | Column | 32MPa | Concrete Rectangular | 550 | 550 | 3025 | 3150 | 0.95 | 2331.19 | G300E | 9528750 | 74.77 | G300E | 0 | 0
1148 | Story4 | C5 | 32 MPa RC Column (55 cm x 55 cm) | Column | 32MPa | Concrete Rectangular | 550 | 550 | 3025 | 3150 | 0.95 | 2331.19 | G300E | 9976050 | 78.28 | G300E | 0 | 0
1149 | Story4 | C50 | 32 MPa RC Column (55 cm x 55 cm) | Column | 32MPa | Concrete Rectangular | 550 | 550 | 3025 | 3150 | 0.95 | 2331.19 | G300E | 55891500 | 438.55 | G300E | 0 | 0
1150 | Story4 | C51 | 32 MPa RC Column (55 cm x 55 cm) | Column | 32MPa | Concrete Rectangular | 550 | 550 | 3025 | 3150 | 0.95 | 2331.19 | G300E | 56106750 | 440.23 | G300E | 0 | 0
1151 | Story4 | C52 | 32 MPa RC Column (55 cm x 55 cm) | Column | 32MPa | Concrete Rectangular | 550 | 550 | 3025 | 3150 | 0.95 | 2331.19 | G300E | 32068050 | 251.62 | G300E | 0 | 0
1152 | Story4 | C53 | 32 MPa RC Column (55 cm x 55 cm) | Column | 32MPa | Concrete Rectangular | 550 | 550 | 3025 | 3150 | 0.95 | 2331.19 | G300E | 32061750 | 251.57 | G300E | 0 | 0
1153 | Story4 | C54 | 32 MPa RC Column (55 cm x 55 cm) | Column | 32MPa | Concrete Rectangular | 550 | 550 | 3025 | 3150 | 0.95 | 2331.19 | G300E | 56080500 | 440.03 | G300E | 0 | 0
1154 | Story4 | C55 | 32 MPa RC Column (55 cm x 55 cm) | Column | 32MPa | Concrete Rectangular | 550 | 550 | 3025 | 3150 | 0.95 | 2331.19 | G300E | 55895700 | 438.58 | G300E | 0 | 0
1155 | Story4 | C56 | 32 MPa RC Column (55 cm x 55 cm) | Column | 32MPa | Concrete Rectangular | 550 | 550 | 3025 | 3150 | 0.95 | 2331.19 | G300E | 9528750 | 74.77 | G300E | 0 | 0
1156 | Story4 | C57 | 32 MPa RC Column (55 cm x 55 cm) | Column | 32MPa | Concrete Rectangular | 550 | 550 | 3025 | 3150 | 0.95 | 2331.19 | G300E | 9528750 | 74.77 | G300E | 0 | 0
1157 | Story4 | C58 | 32 MPa RC Column (55 cm x 55 cm) | Column | 32MPa | Concrete Rectangular | 550 | 550 | 3025 | 3150 | 0.95 | 2331.19 | G300E | 9528750 | 74.77 | G300E | 0 | 0
1158 | Story4 | C59 | 32 MPa RC Column (55 cm x 55 cm) | Column | 32MPa | Concrete Rectangular | 550 | 550 | 3025 | 3150 | 0.95 | 2331.19 | G300E | 9528750 | 74.77 | G300E | 0 | 0
1159 | Story4 | C6 | 32 MPa RC Column (55 cm x 55 cm) | Column | 32MPa | Concrete Rectangular | 550 | 550 | 3025 | 3150 | 0.95 | 2331.19 | G300E | 9528750 | 74.77 | G300E | 0 | 0
1160 | Story4 | C60 | 32 MPa RC Column (55 cm x 55 cm) | Column | 32MPa | Concrete Rectangular | 550 | 550 | 3025 | 3150 | 0.95 | 2331.19 | G300E | 9977100 | 78.28 | G300E | 0 | 0
1161 | Story4 | C61 | 32 MPa RC Column (55 cm x 55 cm) | Column | 32MPa | Concrete Rectangular | 550 | 550 | 3025 | 3150 | 0.95 | 2331.19 | G300E | 9977100 | 78.28 | G300E | 0 | 0
1162 | Story4 | C62 | 32 MPa RC Column (55 cm x 55 cm) | Column | 32MPa | Concrete Rectangular | 550 | 550 | 3025 | 3150 | 0.95 | 2331.19 | G300E | 9528750 | 74.77 | G300E | 0 | 0
1163 | Story4 | C63 | 32 MPa RC Column (55 cm x 55 cm) | Column | 32MPa | Concrete Rectangular | 550 | 550 | 3025 | 3150 | 0.95 | 2331.19 | G300E | 9528750 | 74.77 | G300E | 0 | 0
1164 | Story4 | C64 | 32 MPa RC Column (55 cm x 55 cm) | Column | 32MPa | Concrete Rectangular | 550 | 550 | 3025 | 3150 | 0.95 | 2331.19 | G300E | 9528750 | 74.77 | G300E | 0 | 0
1165 | Story4 | C7 | 32 MPa RC Column (55 cm x 55 cm) | Column | 32MPa | Concrete Rectangular | 550 | 550 | 3025 | 3150 | 0.95 | 2331.19 | G300E | 9528750 | 74.77 | G300E | 0 | 0
1166 | Story4 | C8 | 32 MPa RC Column (55 cm x 55 cm) | Column | 32MPa | Concrete Rectangular | 550 | 550 | 3025 | 3150 | 0.95 | 2331.19 | G300E | 9528750 | 74.77 | G300E | 0 | 0
1167 | Story4 | C9 | 32 MPa RC Column (55 cm x 55 cm) | Column | 32MPa | Concrete Rectangular | 550 | 550 | 3025 | 3150 | 0.95 | 2331.19 | G300E | 9528750 | 74.77 | G300E | 0 | 0
1168 | Story5 | C1 | 32 MPa RC Column (52.5 cm x 52.5 cm) | Column | 32MPa | Concrete Rectangular | 525 | 525 | 2756.3 | 3125 | 0.86 | 2107.22 | G300E | 8612500 | 67.58 | G300E | 0 | 0
1169 | Story5 | C10 | 32 MPa RC Column (52.5 cm x 52.5 cm) | Column | 32MPa | Concrete Rectangular | 525 | 525 | 2756.3 | 3125 | 0.86 | 2107.22 | G300E | 54960416.67 | 431.24 | G300E | 0 | 0
1170 | Story5 | C11 | 32 MPa RC Column (52.5 cm x 52.5 cm) | Column | 32MPa | Concrete Rectangular | 525 | 525 | 2756.3 | 3125 | 0.86 | 2107.22 | G300E | 55233333.33 | 433.38 | G300E | 0 | 0
1171 | Story5 | C12 | 32 MPa RC Column (52.5 cm x 52.5 cm) | Column | 32MPa | Concrete Rectangular | 525 | 525 | 2756.3 | 3125 | 0.86 | 2107.22 | G300E | 30796875 | 241.64 | G300E | 0 | 0
1172 | Story5 | C13 | 32 MPa RC Column (52.5 cm x 52.5 cm) | Column | 32MPa | Concrete Rectangular | 525 | 525 | 2756.3 | 3125 | 0.86 | 2107.22 | G300E | 30795833.33 | 241.64 | G300E | 0 | 0
1173 | Story5 | C14 | 32 MPa RC Column (52.5 cm x 52.5 cm) | Column | 32MPa | Concrete Rectangular | 525 | 525 | 2756.3 | 3125 | 0.86 | 2107.22 | G300E | 55233333.33 | 433.38 | G300E | 0 | 0
1174 | Story5 | C15 | 32 MPa RC Column (52.5 cm x 52.5 cm) | Column | 32MPa | Concrete Rectangular | 525 | 525 | 2756.3 | 3125 | 0.86 | 2107.22 | G300E | 54961458.33 | 431.25 | G300E | 0 | 0
1175 | Story5 | C16 | 32 MPa RC Column (52.5 cm x 52.5 cm) | Column | 32MPa | Concrete Rectangular | 525 | 525 | 2756.3 | 3125 | 0.86 | 2107.22 | G300E | 10995833.33 | 86.28 | G300E | 0 | 0
1176 | Story5 | C17 | 32 MPa RC Column (52.5 cm x 52.5 cm) | Column | 32MPa | Concrete Rectangular | 525 | 525 | 2756.3 | 3125 | 0.86 | 2107.22 | G300E | 12631250 | 99.11 | G300E | 0 | 0
1177 | Story5 | C18 | 32 MPa RC Column (52.5 cm x 52.5 cm) | Column | 32MPa | Concrete Rectangular | 525 | 525 | 2756.3 | 3125 | 0.86 | 2107.22 | G300E | 51798958.33 | 406.43 | G300E | 0 | 0
1178 | Story5 | C19 | 32 MPa RC Column (52.5 cm x 52.5 cm) | Column | 32MPa | Concrete Rectangular | 525 | 525 | 2756.3 | 3125 | 0.86 | 2107.22 | G300E | 49998958.33 | 392.31 | G300E | 0 | 0
1179 | Story5 | C2 | 32 MPa RC Column (52.5 cm x 52.5 cm) | Column | 32MPa | Concrete Rectangular | 525 | 525 | 2756.3 | 3125 | 0.86 | 2107.22 | G300E | 8612500 | 67.58 | G300E | 0 | 0
1180 | Story5 | C20 | 32 MPa RC Column (52.5 cm x 52.5 cm) | Column | 32MPa | Concrete Rectangular | 525 | 525 | 2756.3 | 3125 | 0.86 | 2107.22 | G300E | 23109375 | 181.32 | G300E | 0 | 0
1181 | Story5 | C21 | 32 MPa RC Column (52.5 cm x 52.5 cm) | Column | 32MPa | Concrete Rectangular | 525 | 525 | 2756.3 | 3125 | 0.86 | 2107.22 | G300E | 23107291.67 | 181.31 | G300E | 0 | 0
1182 | Story5 | C22 | 32 MPa RC Column (52.5 cm x 52.5 cm) | Column | 32MPa | Concrete Rectangular | 525 | 525 | 2756.3 | 3125 | 0.86 | 2107.22 | G300E | 49998958.33 | 392.31 | G300E | 0 | 0
1183 | Story5 | C23 | 32 MPa RC Column (52.5 cm x 52.5 cm) | Column | 32MPa | Concrete Rectangular | 525 | 525 | 2756.3 | 3125 | 0.86 | 2107.22 | G300E | 51798958.33 | 406.43 | G300E | 0 | 0
1184 | Story5 | C24 | 32 MPa RC Column (52.5 cm x 52.5 cm) | Column | 32MPa | Concrete Rectangular | 525 | 525 | 2756.3 | 3125 | 0.86 | 2107.22 | G300E | 12628125 | 99.08 | G300E | 0 | 0
1185 | Story5 | C25 | 32 MPa RC Column (52.5 cm x 52.5 cm) | Column | 32MPa | Concrete Rectangular | 525 | 525 | 2756.3 | 3125 | 0.86 | 2107.22 | G300E | 12988541.67 | 101.91 | G300E | 0 | 0
1186 | Story5 | C26 | 32 MPa RC Column (52.5 cm x 52.5 cm) | Column | 32MPa | Concrete Rectangular | 525 | 525 | 2756.3 | 3125 | 0.86 | 2107.22 | G300E | 19614583.33 | 153.9 | G300E | 0 | 0
1187 | Story5 | C27 | 32 MPa RC Column (52.5 cm x 52.5 cm) | Column | 32MPa | Concrete Rectangular | 525 | 525 | 2756.3 | 3125 | 0.86 | 2107.22 | G300E | 11055208.33 | 86.74 | G300E | 0 | 0
1188 | Story5 | C3 | 32 MPa RC Column (52.5 cm x 52.5 cm) | Column | 32MPa | Concrete Rectangular | 525 | 525 | 2756.3 | 3125 | 0.86 | 2107.22 | G300E | 9847916.67 | 77.27 | G300E | 0 | 0
1189 | Story5 | C30 | 32 MPa RC Column (52.5 cm x 52.5 cm) | Column | 32MPa | Concrete Rectangular | 525 | 525 | 2756.3 | 3125 | 0.86 | 2107.22 | G300E | 11033333.33 | 86.57 | G300E | 0 | 0
1190 | Story5 | C31 | 32 MPa RC Column (52.5 cm x 52.5 cm) | Column | 32MPa | Concrete Rectangular | 525 | 525 | 2756.3 | 3125 | 0.86 | 2107.22 | G300E | 19600000 | 153.79 | G300E | 0 | 0
1191 | Story5 | C32 | 32 MPa RC Column (52.5 cm x 52.5 cm) | Column | 32MPa | Concrete Rectangular | 525 | 525 | 2756.3 | 3125 | 0.86 | 2107.22 | G300E | 12982291.67 | 101.86 | G300E | 0 | 0
1192 | Story5 | C33 | 32 MPa RC Column (52.5 cm x 52.5 cm) | Column | 32MPa | Concrete Rectangular | 525 | 525 | 2756.3 | 3125 | 0.86 | 2107.22 | G300E | 12988541.67 | 101.91 | G300E | 0 | 0
1193 | Story5 | C34 | 32 MPa RC Column (52.5 cm x 52.5 cm) | Column | 32MPa | Concrete Rectangular | 525 | 525 | 2756.3 | 3125 | 0.86 | 2107.22 | G300E | 19613541.67 | 153.9 | G300E | 0 | 0
1194 | Story5 | C35 | 32 MPa RC Column (52.5 cm x 52.5 cm) | Column | 32MPa | Concrete Rectangular | 525 | 525 | 2756.3 | 3125 | 0.86 | 2107.22 | G300E | 11055208.33 | 86.74 | G300E | 0 | 0
1195 | Story5 | C38 | 32 MPa RC Column (52.5 cm x 52.5 cm) | Column | 32MPa | Concrete Rectangular | 525 | 525 | 2756.3 | 3125 | 0.86 | 2107.22 | G300E | 11089583.33 | 87.01 | G300E | 0 | 0
1196 | Story5 | C39 | 32 MPa RC Column (52.5 cm x 52.5 cm) | Column | 32MPa | Concrete Rectangular | 525 | 525 | 2756.3 | 3125 | 0.86 | 2107.22 | G300E | 19605208.33 | 153.83 | G300E | 0 | 0
1197 | Story5 | C4 | 32 MPa RC Column (52.5 cm x 52.5 cm) | Column | 32MPa | Concrete Rectangular | 525 | 525 | 2756.3 | 3125 | 0.86 | 2107.22 | G300E | 13113541.67 | 102.89 | G300E | 0 | 0
1198 | Story5 | C40 | 32 MPa RC Column (52.5 cm x 52.5 cm) | Column | 32MPa | Concrete Rectangular | 525 | 525 | 2756.3 | 3125 | 0.86 | 2107.22 | G300E | 12980208.33 | 101.85 | G300E | 0 | 0
1199 | Story5 | C41 | 32 MPa RC Column (52.5 cm x 52.5 cm) | Column | 32MPa | Concrete Rectangular | 525 | 525 | 2756.3 | 3125 | 0.86 | 2107.22 | G300E | 12633333.33 | 99.13 | G300E | 0 | 0
1200 | Story5 | C42 | 32 MPa RC Column (52.5 cm x 52.5 cm) | Column | 32MPa | Concrete Rectangular | 525 | 525 | 2756.3 | 3125 | 0.86 | 2107.22 | G300E | 51798958.33 | 406.43 | G300E | 0 | 0
1201 | Story5 | C43 | 32 MPa RC Column (52.5 cm x 52.5 cm) | Column | 32MPa | Concrete Rectangular | 525 | 525 | 2756.3 | 3125 | 0.86 | 2107.22 | G300E | 49998958.33 | 392.31 | G300E | 0 | 0
1202 | Story5 | C44 | 32 MPa RC Column (52.5 cm x 52.5 cm) | Column | 32MPa | Concrete Rectangular | 525 | 525 | 2756.3 | 3125 | 0.86 | 2107.22 | G300E | 23109375 | 181.32 | G300E | 0 | 0
1203 | Story5 | C45 | 32 MPa RC Column (52.5 cm x 52.5 cm) | Column | 32MPa | Concrete Rectangular | 525 | 525 | 2756.3 | 3125 | 0.86 | 2107.22 | G300E | 23096875 | 181.23 | G300E | 0 | 0
1204 | Story5 | C46 | 32 MPa RC Column (52.5 cm x 52.5 cm) | Column | 32MPa | Concrete Rectangular | 525 | 525 | 2756.3 | 3125 | 0.86 | 2107.22 | G300E | 49925000 | 391.73 | G300E | 0 | 0
1205 | Story5 | C47 | 32 MPa RC Column (52.5 cm x 52.5 cm) | Column | 32MPa | Concrete Rectangular | 525 | 525 | 2756.3 | 3125 | 0.86 | 2107.22 | G300E | 51744791.67 | 406.01 | G300E | 0 | 0
1206 | Story5 | C48 | 32 MPa RC Column (52.5 cm x 52.5 cm) | Column | 32MPa | Concrete Rectangular | 525 | 525 | 2756.3 | 3125 | 0.86 | 2107.22 | G300E | 12777083.33 | 100.25 | G300E | 0 | 0
1207 | Story5 | C49 | 32 MPa RC Column (52.5 cm x 52.5 cm) | Column | 32MPa | Concrete Rectangular | 525 | 525 | 2756.3 | 3125 | 0.86 | 2107.22 | G300E | 10998958.33 | 86.3 | G300E | 0 | 0
1208 | Story5 | C5 | 32 MPa RC Column (52.5 cm x 52.5 cm) | Column | 32MPa | Concrete Rectangular | 525 | 525 | 2756.3 | 3125 | 0.86 | 2107.22 | G300E | 13113541.67 | 102.89 | G300E | 0 | 0
1209 | Story5 | C50 | 32 MPa RC Column (52.5 cm x 52.5 cm) | Column | 32MPa | Concrete Rectangular | 525 | 525 | 2756.3 | 3125 | 0.86 | 2107.22 | G300E | 55063541.67 | 432.05 | G300E | 0 | 0
1210 | Story5 | C51 | 32 MPa RC Column (52.5 cm x 52.5 cm) | Column | 32MPa | Concrete Rectangular | 525 | 525 | 2756.3 | 3125 | 0.86 | 2107.22 | G300E | 55233333.33 | 433.38 | G300E | 0 | 0
1211 | Story5 | C52 | 32 MPa RC Column (52.5 cm x 52.5 cm) | Column | 32MPa | Concrete Rectangular | 525 | 525 | 2756.3 | 3125 | 0.86 | 2107.22 | G300E | 30796875 | 241.64 | G300E | 0 | 0
1212 | Story5 | C53 | 32 MPa RC Column (52.5 cm x 52.5 cm) | Column | 32MPa | Concrete Rectangular | 525 | 525 | 2756.3 | 3125 | 0.86 | 2107.22 | G300E | 30791666.67 | 241.6 | G300E | 0 | 0
1213 | Story5 | C54 | 32 MPa RC Column (52.5 cm x 52.5 cm) | Column | 32MPa | Concrete Rectangular | 525 | 525 | 2756.3 | 3125 | 0.86 | 2107.22 | G300E | 55205208.33 | 433.16 | G300E | 0 | 0
1214 | Story5 | C55 | 32 MPa RC Column (52.5 cm x 52.5 cm) | Column | 32MPa | Concrete Rectangular | 525 | 525 | 2756.3 | 3125 | 0.86 | 2107.22 | G300E | 57411458.33 | 450.47 | G300E | 0 | 0
1215 | Story5 | C56 | 32 MPa RC Column (52.5 cm x 52.5 cm) | Column | 32MPa | Concrete Rectangular | 525 | 525 | 2756.3 | 3125 | 0.86 | 2107.22 | G300E | 10998958.33 | 86.3 | G300E | 0 | 0
1216 | Story5 | C57 | 32 MPa RC Column (52.5 cm x 52.5 cm) | Column | 32MPa | Concrete Rectangular | 525 | 525 | 2756.3 | 3125 | 0.86 | 2107.22 | G300E | 8612500 | 67.58 | G300E | 0 | 0
1217 | Story5 | C58 | 32 MPa RC Column (52.5 cm x 52.5 cm) | Column | 32MPa | Concrete Rectangular | 525 | 525 | 2756.3 | 3125 | 0.86 | 2107.22 | G300E | 8612500 | 67.58 | G300E | 0 | 0
1218 | Story5 | C59 | 32 MPa RC Column (52.5 cm x 52.5 cm) | Column | 32MPa | Concrete Rectangular | 525 | 525 | 2756.3 | 3125 | 0.86 | 2107.22 | G300E | 9847916.67 | 77.27 | G300E | 0 | 0
1219 | Story5 | C6 | 32 MPa RC Column (52.5 cm x 52.5 cm) | Column | 32MPa | Concrete Rectangular | 525 | 525 | 2756.3 | 3125 | 0.86 | 2107.22 | G300E | 9846875 | 77.26 | G300E | 0 | 0
1220 | Story5 | C60 | 32 MPa RC Column (52.5 cm x 52.5 cm) | Column | 32MPa | Concrete Rectangular | 525 | 525 | 2756.3 | 3125 | 0.86 | 2107.22 | G300E | 13114583.33 | 102.9 | G300E | 0 | 0
1221 | Story5 | C61 | 32 MPa RC Column (52.5 cm x 52.5 cm) | Column | 32MPa | Concrete Rectangular | 525 | 525 | 2756.3 | 3125 | 0.86 | 2107.22 | G300E | 13114583.33 | 102.9 | G300E | 0 | 0
1222 | Story5 | C62 | 32 MPa RC Column (52.5 cm x 52.5 cm) | Column | 32MPa | Concrete Rectangular | 525 | 525 | 2756.3 | 3125 | 0.86 | 2107.22 | G300E | 9848958.33 | 77.28 | G300E | 0 | 0
1223 | Story5 | C63 | 32 MPa RC Column (52.5 cm x 52.5 cm) | Column | 32MPa | Concrete Rectangular | 525 | 525 | 2756.3 | 3125 | 0.86 | 2107.22 | G300E | 8612500 | 67.58 | G300E | 0 | 0
1224 | Story5 | C64 | 32 MPa RC Column (52.5 cm x 52.5 cm) | Column | 32MPa | Concrete Rectangular | 525 | 525 | 2756.3 | 3125 | 0.86 | 2107.22 | G300E | 8612500 | 67.58 | G300E | 0 | 0
1225 | Story5 | C7 | 32 MPa RC Column (52.5 cm x 52.5 cm) | Column | 32MPa | Concrete Rectangular | 525 | 525 | 2756.3 | 3125 | 0.86 | 2107.22 | G300E | 8612500 | 67.58 | G300E | 0 | 0
1226 | Story5 | C8 | 32 MPa RC Column (52.5 cm x 52.5 cm) | Column | 32MPa | Concrete Rectangular | 525 | 525 | 2756.3 | 3125 | 0.86 | 2107.22 | G300E | 8612500 | 67.58 | G300E | 0 | 0
1227 | Story5 | C9 | 32 MPa RC Column (52.5 cm x 52.5 cm) | Column | 32MPa | Concrete Rectangular | 525 | 525 | 2756.3 | 3125 | 0.86 | 2107.22 | G300E | 10996875 | 86.29 | G300E | 0 | 0
1228 | Story6 | C1 | 32 MPa RC Column (52.5 cm x 52.5 cm) | Column | 32MPa | Concrete Rectangular | 525 | 525 | 2756.3 | 3125 | 0.86 | 2107.22 | G300E | 8612500 | 67.58 | G300E | 0 | 0
1229 | Story6 | C10 | 32 MPa RC Column (52.5 cm x 52.5 cm) | Column | 32MPa | Concrete Rectangular | 525 | 525 | 2756.3 | 3125 | 0.86 | 2107.22 | G300E | 46055208.33 | 361.37 | G300E | 0 | 0
1230 | Story6 | C11 | 32 MPa RC Column (52.5 cm x 52.5 cm) | Column | 32MPa | Concrete Rectangular | 525 | 525 | 2756.3 | 3125 | 0.86 | 2107.22 | G300E | 46263541.67 | 363 | G300E | 0 | 0
1231 | Story6 | C12 | 32 MPa RC Column (52.5 cm x 52.5 cm) | Column | 32MPa | Concrete Rectangular | 525 | 525 | 2756.3 | 3125 | 0.86 | 2107.22 | G300E | 21075000 | 165.36 | G300E | 0 | 0
1232 | Story6 | C13 | 32 MPa RC Column (52.5 cm x 52.5 cm) | Column | 32MPa | Concrete Rectangular | 525 | 525 | 2756.3 | 3125 | 0.86 | 2107.22 | G300E | 21071875 | 165.34 | G300E | 0 | 0
1233 | Story6 | C14 | 32 MPa RC Column (52.5 cm x 52.5 cm) | Column | 32MPa | Concrete Rectangular | 525 | 525 | 2756.3 | 3125 | 0.86 | 2107.22 | G300E | 46263541.67 | 363 | G300E | 0 | 0
1234 | Story6 | C15 | 32 MPa RC Column (52.5 cm x 52.5 cm) | Column | 32MPa | Concrete Rectangular | 525 | 525 | 2756.3 | 3125 | 0.86 | 2107.22 | G300E | 46053125 | 361.35 | G300E | 0 | 0
1235 | Story6 | C16 | 32 MPa RC Column (52.5 cm x 52.5 cm) | Column | 32MPa | Concrete Rectangular | 525 | 525 | 2756.3 | 3125 | 0.86 | 2107.22 | G300E | 8612500 | 67.58 | G300E | 0 | 0
1236 | Story6 | C17 | 32 MPa RC Column (52.5 cm x 52.5 cm) | Column | 32MPa | Concrete Rectangular | 525 | 525 | 2756.3 | 3125 | 0.86 | 2107.22 | G300E | 8612500 | 67.58 | G300E | 0 | 0
1237 | Story6 | C18 | 32 MPa RC Column (52.5 cm x 52.5 cm) | Column | 32MPa | Concrete Rectangular | 525 | 525 | 2756.3 | 3125 | 0.86 | 2107.22 | G300E | 43219791.67 | 339.12 | G300E | 0 | 0
1238 | Story6 | C19 | 32 MPa RC Column (52.5 cm x 52.5 cm) | Column | 32MPa | Concrete Rectangular | 525 | 525 | 2756.3 | 3125 | 0.86 | 2107.22 | G300E | 41186458.33 | 323.16 | G300E | 0 | 0
1239 | Story6 | C2 | 32 MPa RC Column (52.5 cm x 52.5 cm) | Column | 32MPa | Concrete Rectangular | 525 | 525 | 2756.3 | 3125 | 0.86 | 2107.22 | G300E | 8612500 | 67.58 | G300E | 0 | 0
1240 | Story6 | C20 | 32 MPa RC Column (52.5 cm x 52.5 cm) | Column | 32MPa | Concrete Rectangular | 525 | 525 | 2756.3 | 3125 | 0.86 | 2107.22 | G300E | 13765625 | 108.01 | G300E | 0 | 0
1241 | Story6 | C21 | 32 MPa RC Column (52.5 cm x 52.5 cm) | Column | 32MPa | Concrete Rectangular | 525 | 525 | 2756.3 | 3125 | 0.86 | 2107.22 | G300E | 13762500 | 107.99 | G300E | 0 | 0
1242 | Story6 | C22 | 32 MPa RC Column (52.5 cm x 52.5 cm) | Column | 32MPa | Concrete Rectangular | 525 | 525 | 2756.3 | 3125 | 0.86 | 2107.22 | G300E | 41186458.33 | 323.16 | G300E | 0 | 0
1243 | Story6 | C23 | 32 MPa RC Column (52.5 cm x 52.5 cm) | Column | 32MPa | Concrete Rectangular | 525 | 525 | 2756.3 | 3125 | 0.86 | 2107.22 | G300E | 43220833.33 | 339.13 | G300E | 0 | 0
1244 | Story6 | C24 | 32 MPa RC Column (52.5 cm x 52.5 cm) | Column | 32MPa | Concrete Rectangular | 525 | 525 | 2756.3 | 3125 | 0.86 | 2107.22 | G300E | 8612500 | 67.58 | G300E | 0 | 0
1245 | Story6 | C25 | 32 MPa RC Column (52.5 cm x 52.5 cm) | Column | 32MPa | Concrete Rectangular | 525 | 525 | 2756.3 | 3125 | 0.86 | 2107.22 | G300E | 8612500 | 67.58 | G300E | 0 | 0
1246 | Story6 | C26 | 32 MPa RC Column (52.5 cm x 52.5 cm) | Column | 32MPa | Concrete Rectangular | 525 | 525 | 2756.3 | 3125 | 0.86 | 2107.22 | G300E | 10009375 | 78.54 | G300E | 0 | 0
1247 | Story6 | C27 | 32 MPa RC Column (52.5 cm x 52.5 cm) | Column | 32MPa | Concrete Rectangular | 525 | 525 | 2756.3 | 3125 | 0.86 | 2107.22 | G300E | 8612500 | 67.58 | G300E | 0 | 0
1248 | Story6 | C3 | 32 MPa RC Column (52.5 cm x 52.5 cm) | Column | 32MPa | Concrete Rectangular | 525 | 525 | 2756.3 | 3125 | 0.86 | 2107.22 | G300E | 8612500 | 67.58 | G300E | 0 | 0
1249 | Story6 | C30 | 32 MPa RC Column (52.5 cm x 52.5 cm) | Column | 32MPa | Concrete Rectangular | 525 | 525 | 2756.3 | 3125 | 0.86 | 2107.22 | G300E | 8612500 | 67.58 | G300E | 0 | 0
1250 | Story6 | C31 | 32 MPa RC Column (52.5 cm x 52.5 cm) | Column | 32MPa | Concrete Rectangular | 525 | 525 | 2756.3 | 3125 | 0.86 | 2107.22 | G300E | 9995833.33 | 78.43 | G300E | 0 | 0
1251 | Story6 | C32 | 32 MPa RC Column (52.5 cm x 52.5 cm) | Column | 32MPa | Concrete Rectangular | 525 | 525 | 2756.3 | 3125 | 0.86 | 2107.22 | G300E | 8612500 | 67.58 | G300E | 0 | 0
1252 | Story6 | C33 | 32 MPa RC Column (52.5 cm x 52.5 cm) | Column | 32MPa | Concrete Rectangular | 525 | 525 | 2756.3 | 3125 | 0.86 | 2107.22 | G300E | 8612500 | 67.58 | G300E | 0 | 0
1253 | Story6 | C34 | 32 MPa RC Column (52.5 cm x 52.5 cm) | Column | 32MPa | Concrete Rectangular | 525 | 525 | 2756.3 | 3125 | 0.86 | 2107.22 | G300E | 10008333.33 | 78.53 | G300E | 0 | 0
1254 | Story6 | C35 | 32 MPa RC Column (52.5 cm x 52.5 cm) | Column | 32MPa | Concrete Rectangular | 525 | 525 | 2756.3 | 3125 | 0.86 | 2107.22 | G300E | 8612500 | 67.58 | G300E | 0 | 0
1255 | Story6 | C38 | 32 MPa RC Column (52.5 cm x 52.5 cm) | Column | 32MPa | Concrete Rectangular | 525 | 525 | 2756.3 | 3125 | 0.86 | 2107.22 | G300E | 8612500 | 67.58 | G300E | 0 | 0
1256 | Story6 | C39 | 32 MPa RC Column (52.5 cm x 52.5 cm) | Column | 32MPa | Concrete Rectangular | 525 | 525 | 2756.3 | 3125 | 0.86 | 2107.22 | G300E | 10009375 | 78.54 | G300E | 0 | 0
1257 | Story6 | C4 | 32 MPa RC Column (52.5 cm x 52.5 cm) | Column | 32MPa | Concrete Rectangular | 525 | 525 | 2756.3 | 3125 | 0.86 | 2107.22 | G300E | 8851041.67 | 69.45 | G300E | 0 | 0
1258 | Story6 | C40 | 32 MPa RC Column (52.5 cm x 52.5 cm) | Column | 32MPa | Concrete Rectangular | 525 | 525 | 2756.3 | 3125 | 0.86 | 2107.22 | G300E | 8612500 | 67.58 | G300E | 0 | 0
1259 | Story6 | C41 | 32 MPa RC Column (52.5 cm x 52.5 cm) | Column | 32MPa | Concrete Rectangular | 525 | 525 | 2756.3 | 3125 | 0.86 | 2107.22 | G300E | 8612500 | 67.58 | G300E | 0 | 0
1260 | Story6 | C42 | 32 MPa RC Column (52.5 cm x 52.5 cm) | Column | 32MPa | Concrete Rectangular | 525 | 525 | 2756.3 | 3125 | 0.86 | 2107.22 | G300E | 43219791.67 | 339.12 | G300E | 0 | 0
1261 | Story6 | C43 | 32 MPa RC Column (52.5 cm x 52.5 cm) | Column | 32MPa | Concrete Rectangular | 525 | 525 | 2756.3 | 3125 | 0.86 | 2107.22 | G300E | 41186458.33 | 323.16 | G300E | 0 | 0
1262 | Story6 | C44 | 32 MPa RC Column (52.5 cm x 52.5 cm) | Column | 32MPa | Concrete Rectangular | 525 | 525 | 2756.3 | 3125 | 0.86 | 2107.22 | G300E | 13765625 | 108.01 | G300E | 0 | 0
1263 | Story6 | C45 | 32 MPa RC Column (52.5 cm x 52.5 cm) | Column | 32MPa | Concrete Rectangular | 525 | 525 | 2756.3 | 3125 | 0.86 | 2107.22 | G300E | 13754166.67 | 107.92 | G300E | 0 | 0
1264 | Story6 | C46 | 32 MPa RC Column (52.5 cm x 52.5 cm) | Column | 32MPa | Concrete Rectangular | 525 | 525 | 2756.3 | 3125 | 0.86 | 2107.22 | G300E | 41108333.33 | 322.55 | G300E | 0 | 0
1265 | Story6 | C47 | 32 MPa RC Column (52.5 cm x 52.5 cm) | Column | 32MPa | Concrete Rectangular | 525 | 525 | 2756.3 | 3125 | 0.86 | 2107.22 | G300E | 43167708.33 | 338.71 | G300E | 0 | 0
1266 | Story6 | C48 | 32 MPa RC Column (52.5 cm x 52.5 cm) | Column | 32MPa | Concrete Rectangular | 525 | 525 | 2756.3 | 3125 | 0.86 | 2107.22 | G300E | 8612500 | 67.58 | G300E | 0 | 0
1267 | Story6 | C49 | 32 MPa RC Column (52.5 cm x 52.5 cm) | Column | 32MPa | Concrete Rectangular | 525 | 525 | 2756.3 | 3125 | 0.86 | 2107.22 | G300E | 8612500 | 67.58 | G300E | 0 | 0
1268 | Story6 | C5 | 32 MPa RC Column (52.5 cm x 52.5 cm) | Column | 32MPa | Concrete Rectangular | 525 | 525 | 2756.3 | 3125 | 0.86 | 2107.22 | G300E | 8851041.67 | 69.45 | G300E | 0 | 0
1269 | Story6 | C50 | 32 MPa RC Column (52.5 cm x 52.5 cm) | Column | 32MPa | Concrete Rectangular | 525 | 525 | 2756.3 | 3125 | 0.86 | 2107.22 | G300E | 46055208.33 | 361.37 | G300E | 0 | 0
1270 | Story6 | C51 | 32 MPa RC Column (52.5 cm x 52.5 cm) | Column | 32MPa | Concrete Rectangular | 525 | 525 | 2756.3 | 3125 | 0.86 | 2107.22 | G300E | 46264583.33 | 363.01 | G300E | 0 | 0
1271 | Story6 | C52 | 32 MPa RC Column (52.5 cm x 52.5 cm) | Column | 32MPa | Concrete Rectangular | 525 | 525 | 2756.3 | 3125 | 0.86 | 2107.22 | G300E | 21075000 | 165.36 | G300E | 0 | 0
1272 | Story6 | C53 | 32 MPa RC Column (52.5 cm x 52.5 cm) | Column | 32MPa | Concrete Rectangular | 525 | 525 | 2756.3 | 3125 | 0.86 | 2107.22 | G300E | 21068750 | 165.31 | G300E | 0 | 0
1273 | Story6 | C54 | 32 MPa RC Column (52.5 cm x 52.5 cm) | Column | 32MPa | Concrete Rectangular | 525 | 525 | 2756.3 | 3125 | 0.86 | 2107.22 | G300E | 46239583.33 | 362.81 | G300E | 0 | 0
1274 | Story6 | C55 | 32 MPa RC Column (52.5 cm x 52.5 cm) | Column | 32MPa | Concrete Rectangular | 525 | 525 | 2756.3 | 3125 | 0.86 | 2107.22 | G300E | 46057291.67 | 361.38 | G300E | 0 | 0
1275 | Story6 | C56 | 32 MPa RC Column (52.5 cm x 52.5 cm) | Column | 32MPa | Concrete Rectangular | 525 | 525 | 2756.3 | 3125 | 0.86 | 2107.22 | G300E | 8612500 | 67.58 | G300E | 0 | 0
1276 | Story6 | C57 | 32 MPa RC Column (52.5 cm x 52.5 cm) | Column | 32MPa | Concrete Rectangular | 525 | 525 | 2756.3 | 3125 | 0.86 | 2107.22 | G300E | 8612500 | 67.58 | G300E | 0 | 0
1277 | Story6 | C58 | 32 MPa RC Column (52.5 cm x 52.5 cm) | Column | 32MPa | Concrete Rectangular | 525 | 525 | 2756.3 | 3125 | 0.86 | 2107.22 | G300E | 8612500 | 67.58 | G300E | 0 | 0
1278 | Story6 | C59 | 32 MPa RC Column (52.5 cm x 52.5 cm) | Column | 32MPa | Concrete Rectangular | 525 | 525 | 2756.3 | 3125 | 0.86 | 2107.22 | G300E | 8612500 | 67.58 | G300E | 0 | 0
1279 | Story6 | C6 | 32 MPa RC Column (52.5 cm x 52.5 cm) | Column | 32MPa | Concrete Rectangular | 525 | 525 | 2756.3 | 3125 | 0.86 | 2107.22 | G300E | 8612500 | 67.58 | G300E | 0 | 0
1280 | Story6 | C60 | 32 MPa RC Column (52.5 cm x 52.5 cm) | Column | 32MPa | Concrete Rectangular | 525 | 525 | 2756.3 | 3125 | 0.86 | 2107.22 | G300E | 8852083.33 | 69.46 | G300E | 0 | 0
1281 | Story6 | C61 | 32 MPa RC Column (52.5 cm x 52.5 cm) | Column | 32MPa | Concrete Rectangular | 525 | 525 | 2756.3 | 3125 | 0.86 | 2107.22 | G300E | 8851041.67 | 69.45 | G300E | 0 | 0
1282 | Story6 | C62 | 32 MPa RC Column (52.5 cm x 52.5 cm) | Column | 32MPa | Concrete Rectangular | 525 | 525 | 2756.3 | 3125 | 0.86 | 2107.22 | G300E | 8612500 | 67.58 | G300E | 0 | 0
1283 | Story6 | C63 | 32 MPa RC Column (52.5 cm x 52.5 cm) | Column | 32MPa | Concrete Rectangular | 525 | 525 | 2756.3 | 3125 | 0.86 | 2107.22 | G300E | 8612500 | 67.58 | G300E | 0 | 0
1284 | Story6 | C64 | 32 MPa RC Column (52.5 cm x 52.5 cm) | Column | 32MPa | Concrete Rectangular | 525 | 525 | 2756.3 | 3125 | 0.86 | 2107.22 | G300E | 8612500 | 67.58 | G300E | 0 | 0
1285 | Story6 | C7 | 32 MPa RC Column (52.5 cm x 52.5 cm) | Column | 32MPa | Concrete Rectangular | 525 | 525 | 2756.3 | 3125 | 0.86 | 2107.22 | G300E | 8612500 | 67.58 | G300E | 0 | 0
1286 | Story6 | C8 | 32 MPa RC Column (52.5 cm x 52.5 cm) | Column | 32MPa | Concrete Rectangular | 525 | 525 | 2756.3 | 3125 | 0.86 | 2107.22 | G300E | 8612500 | 67.58 | G300E | 0 | 0
1287 | Story6 | C9 | 32 MPa RC Column (52.5 cm x 52.5 cm) | Column | 32MPa | Concrete Rectangular | 525 | 525 | 2756.3 | 3125 | 0.86 | 2107.22 | G300E | 8612500 | 67.58 | G300E | 0 | 0
1288 | Story7 | C1 | 32 MPa RC Column (47.5 cm x 47.5 cm) | Column | 32MPa | Concrete Rectangular | 475 | 475 | 2256.3 | 3125 | 0.71 | 1724.96 | G300E | 10330208.33 | 81.05 | G300E | 0 | 0
1289 | Story7 | C10 | 32 MPa RC Column (47.5 cm x 47.5 cm) | Column | 32MPa | Concrete Rectangular | 475 | 475 | 2256.3 | 3125 | 0.71 | 1724.96 | G300E | 53055208.33 | 416.29 | G300E | 0 | 0
1290 | Story7 | C11 | 32 MPa RC Column (47.5 cm x 47.5 cm) | Column | 32MPa | Concrete Rectangular | 475 | 475 | 2256.3 | 3125 | 0.71 | 1724.96 | G300E | 53171875 | 417.21 | G300E | 0 | 0
1291 | Story7 | C12 | 32 MPa RC Column (47.5 cm x 47.5 cm) | Column | 32MPa | Concrete Rectangular | 475 | 475 | 2256.3 | 3125 | 0.71 | 1724.96 | G300E | 27290625 | 214.13 | G300E | 0 | 0
1292 | Story7 | C13 | 32 MPa RC Column (47.5 cm x 47.5 cm) | Column | 32MPa | Concrete Rectangular | 475 | 475 | 2256.3 | 3125 | 0.71 | 1724.96 | G300E | 27290625 | 214.13 | G300E | 0 | 0
1293 | Story7 | C14 | 32 MPa RC Column (47.5 cm x 47.5 cm) | Column | 32MPa | Concrete Rectangular | 475 | 475 | 2256.3 | 3125 | 0.71 | 1724.96 | G300E | 53171875 | 417.21 | G300E | 0 | 0
1294 | Story7 | C15 | 32 MPa RC Column (47.5 cm x 47.5 cm) | Column | 32MPa | Concrete Rectangular | 475 | 475 | 2256.3 | 3125 | 0.71 | 1724.96 | G300E | 53055208.33 | 416.29 | G300E | 0 | 0
1295 | Story7 | C16 | 32 MPa RC Column (47.5 cm x 47.5 cm) | Column | 32MPa | Concrete Rectangular | 475 | 475 | 2256.3 | 3125 | 0.71 | 1724.96 | G300E | 15077083.33 | 118.3 | G300E | 0 | 0
1296 | Story7 | C17 | 32 MPa RC Column (47.5 cm x 47.5 cm) | Column | 32MPa | Concrete Rectangular | 475 | 475 | 2256.3 | 3125 | 0.71 | 1724.96 | G300E | 17004166.67 | 133.42 | G300E | 0 | 0
1297 | Story7 | C18 | 32 MPa RC Column (47.5 cm x 47.5 cm) | Column | 32MPa | Concrete Rectangular | 475 | 475 | 2256.3 | 3125 | 0.71 | 1724.96 | G300E | 50433333.33 | 395.72 | G300E | 0 | 0
1298 | Story7 | C19 | 32 MPa RC Column (47.5 cm x 47.5 cm) | Column | 32MPa | Concrete Rectangular | 475 | 475 | 2256.3 | 3125 | 0.71 | 1724.96 | G300E | 48478125 | 380.38 | G300E | 0 | 0
1299 | Story7 | C2 | 32 MPa RC Column (47.5 cm x 47.5 cm) | Column | 32MPa | Concrete Rectangular | 475 | 475 | 2256.3 | 3125 | 0.71 | 1724.96 | G300E | 13154166.67 | 103.21 | G300E | 0 | 0
1300 | Story7 | C20 | 32 MPa RC Column (47.5 cm x 47.5 cm) | Column | 32MPa | Concrete Rectangular | 475 | 475 | 2256.3 | 3125 | 0.71 | 1724.96 | G300E | 20320833.33 | 159.44 | G300E | 0 | 0
1301 | Story7 | C21 | 32 MPa RC Column (47.5 cm x 47.5 cm) | Column | 32MPa | Concrete Rectangular | 475 | 475 | 2256.3 | 3125 | 0.71 | 1724.96 | G300E | 20317708.33 | 159.42 | G300E | 0 | 0
1302 | Story7 | C22 | 32 MPa RC Column (47.5 cm x 47.5 cm) | Column | 32MPa | Concrete Rectangular | 475 | 475 | 2256.3 | 3125 | 0.71 | 1724.96 | G300E | 48478125 | 380.38 | G300E | 0 | 0
1303 | Story7 | C23 | 32 MPa RC Column (47.5 cm x 47.5 cm) | Column | 32MPa | Concrete Rectangular | 475 | 475 | 2256.3 | 3125 | 0.71 | 1724.96 | G300E | 50433333.33 | 395.72 | G300E | 0 | 0
1304 | Story7 | C24 | 32 MPa RC Column (47.5 cm x 47.5 cm) | Column | 32MPa | Concrete Rectangular | 475 | 475 | 2256.3 | 3125 | 0.71 | 1724.96 | G300E | 17001041.67 | 133.4 | G300E | 0 | 0
1305 | Story7 | C25 | 32 MPa RC Column (47.5 cm x 47.5 cm) | Column | 32MPa | Concrete Rectangular | 475 | 475 | 2256.3 | 3125 | 0.71 | 1724.96 | G300E | 17925000 | 140.65 | G300E | 0 | 0
1306 | Story7 | C26 | 32 MPa RC Column (47.5 cm x 47.5 cm) | Column | 32MPa | Concrete Rectangular | 475 | 475 | 2256.3 | 3125 | 0.71 | 1724.96 | G300E | 16425000 | 128.88 | G300E | 0 | 0
1307 | Story7 | C27 | 32 MPa RC Column (47.5 cm x 47.5 cm) | Column | 32MPa | Concrete Rectangular | 475 | 475 | 2256.3 | 3125 | 0.71 | 1724.96 | G300E | 9745833.33 | 76.47 | G300E | 0 | 0
1308 | Story7 | C3 | 32 MPa RC Column (47.5 cm x 47.5 cm) | Column | 32MPa | Concrete Rectangular | 475 | 475 | 2256.3 | 3125 | 0.71 | 1724.96 | G300E | 15883333.33 | 124.63 | G300E | 0 | 0
1309 | Story7 | C30 | 32 MPa RC Column (47.5 cm x 47.5 cm) | Column | 32MPa | Concrete Rectangular | 475 | 475 | 2256.3 | 3125 | 0.71 | 1724.96 | G300E | 9735416.67 | 76.39 | G300E | 0 | 0
1310 | Story7 | C31 | 32 MPa RC Column (47.5 cm x 47.5 cm) | Column | 32MPa | Concrete Rectangular | 475 | 475 | 2256.3 | 3125 | 0.71 | 1724.96 | G300E | 16415625 | 128.8 | G300E | 0 | 0
1311 | Story7 | C32 | 32 MPa RC Column (47.5 cm x 47.5 cm) | Column | 32MPa | Concrete Rectangular | 475 | 475 | 2256.3 | 3125 | 0.71 | 1724.96 | G300E | 17918750 | 140.6 | G300E | 0 | 0
1312 | Story7 | C33 | 32 MPa RC Column (47.5 cm x 47.5 cm) | Column | 32MPa | Concrete Rectangular | 475 | 475 | 2256.3 | 3125 | 0.71 | 1724.96 | G300E | 17925000 | 140.65 | G300E | 0 | 0
1313 | Story7 | C34 | 32 MPa RC Column (47.5 cm x 47.5 cm) | Column | 32MPa | Concrete Rectangular | 475 | 475 | 2256.3 | 3125 | 0.71 | 1724.96 | G300E | 16425000 | 128.88 | G300E | 0 | 0
1314 | Story7 | C35 | 32 MPa RC Column (47.5 cm x 47.5 cm) | Column | 32MPa | Concrete Rectangular | 475 | 475 | 2256.3 | 3125 | 0.71 | 1724.96 | G300E | 9744791.67 | 76.46 | G300E | 0 | 0
1315 | Story7 | C38 | 32 MPa RC Column (47.5 cm x 47.5 cm) | Column | 32MPa | Concrete Rectangular | 475 | 475 | 2256.3 | 3125 | 0.71 | 1724.96 | G300E | 9745833.33 | 76.47 | G300E | 0 | 0
1316 | Story7 | C39 | 32 MPa RC Column (47.5 cm x 47.5 cm) | Column | 32MPa | Concrete Rectangular | 475 | 475 | 2256.3 | 3125 | 0.71 | 1724.96 | G300E | 16436458.33 | 128.97 | G300E | 0 | 0
1317 | Story7 | C4 | 32 MPa RC Column (47.5 cm x 47.5 cm) | Column | 32MPa | Concrete Rectangular | 475 | 475 | 2256.3 | 3125 | 0.71 | 1724.96 | G300E | 19141666.67 | 150.19 | G300E | 0 | 0
1318 | Story7 | C40 | 32 MPa RC Column (47.5 cm x 47.5 cm) | Column | 32MPa | Concrete Rectangular | 475 | 475 | 2256.3 | 3125 | 0.71 | 1724.96 | G300E | 17936458.33 | 140.74 | G300E | 0 | 0
1319 | Story7 | C41 | 32 MPa RC Column (47.5 cm x 47.5 cm) | Column | 32MPa | Concrete Rectangular | 475 | 475 | 2256.3 | 3125 | 0.71 | 1724.96 | G300E | 17005208.33 | 133.43 | G300E | 0 | 0
1320 | Story7 | C42 | 32 MPa RC Column (47.5 cm x 47.5 cm) | Column | 32MPa | Concrete Rectangular | 475 | 475 | 2256.3 | 3125 | 0.71 | 1724.96 | G300E | 50433333.33 | 395.72 | G300E | 0 | 0
1321 | Story7 | C43 | 32 MPa RC Column (47.5 cm x 47.5 cm) | Column | 32MPa | Concrete Rectangular | 475 | 475 | 2256.3 | 3125 | 0.71 | 1724.96 | G300E | 48478125 | 380.38 | G300E | 0 | 0
1322 | Story7 | C44 | 32 MPa RC Column (47.5 cm x 47.5 cm) | Column | 32MPa | Concrete Rectangular | 475 | 475 | 2256.3 | 3125 | 0.71 | 1724.96 | G300E | 20318750 | 159.43 | G300E | 0 | 0
1323 | Story7 | C45 | 32 MPa RC Column (47.5 cm x 47.5 cm) | Column | 32MPa | Concrete Rectangular | 475 | 475 | 2256.3 | 3125 | 0.71 | 1724.96 | G300E | 20311458.33 | 159.37 | G300E | 0 | 0
1324 | Story7 | C46 | 32 MPa RC Column (47.5 cm x 47.5 cm) | Column | 32MPa | Concrete Rectangular | 475 | 475 | 2256.3 | 3125 | 0.71 | 1724.96 | G300E | 48412500 | 379.86 | G300E | 0 | 0
1325 | Story7 | C47 | 32 MPa RC Column (47.5 cm x 47.5 cm) | Column | 32MPa | Concrete Rectangular | 475 | 475 | 2256.3 | 3125 | 0.71 | 1724.96 | G300E | 50389583.33 | 395.38 | G300E | 0 | 0
1326 | Story7 | C48 | 32 MPa RC Column (47.5 cm x 47.5 cm) | Column | 32MPa | Concrete Rectangular | 475 | 475 | 2256.3 | 3125 | 0.71 | 1724.96 | G300E | 17129166.67 | 134.4 | G300E | 0 | 0
1327 | Story7 | C49 | 32 MPa RC Column (47.5 cm x 47.5 cm) | Column | 32MPa | Concrete Rectangular | 475 | 475 | 2256.3 | 3125 | 0.71 | 1724.96 | G300E | 15079166.67 | 118.32 | G300E | 0 | 0
1328 | Story7 | C5 | 32 MPa RC Column (47.5 cm x 47.5 cm) | Column | 32MPa | Concrete Rectangular | 475 | 475 | 2256.3 | 3125 | 0.71 | 1724.96 | G300E | 19140625 | 150.18 | G300E | 0 | 0
1329 | Story7 | C50 | 32 MPa RC Column (47.5 cm x 47.5 cm) | Column | 32MPa | Concrete Rectangular | 475 | 475 | 2256.3 | 3125 | 0.71 | 1724.96 | G300E | 53055208.33 | 416.29 | G300E | 0 | 0
1330 | Story7 | C51 | 32 MPa RC Column (47.5 cm x 47.5 cm) | Column | 32MPa | Concrete Rectangular | 475 | 475 | 2256.3 | 3125 | 0.71 | 1724.96 | G300E | 53171875 | 417.21 | G300E | 0 | 0
1331 | Story7 | C52 | 32 MPa RC Column (47.5 cm x 47.5 cm) | Column | 32MPa | Concrete Rectangular | 475 | 475 | 2256.3 | 3125 | 0.71 | 1724.96 | G300E | 27290625 | 214.13 | G300E | 0 | 0
1332 | Story7 | C53 | 32 MPa RC Column (47.5 cm x 47.5 cm) | Column | 32MPa | Concrete Rectangular | 475 | 475 | 2256.3 | 3125 | 0.71 | 1724.96 | G300E | 27287500 | 214.11 | G300E | 0 | 0
1333 | Story7 | C54 | 32 MPa RC Column (47.5 cm x 47.5 cm) | Column | 32MPa | Concrete Rectangular | 475 | 475 | 2256.3 | 3125 | 0.71 | 1724.96 | G300E | 53150000 | 417.03 | G300E | 0 | 0
1334 | Story7 | C55 | 32 MPa RC Column (47.5 cm x 47.5 cm) | Column | 32MPa | Concrete Rectangular | 475 | 475 | 2256.3 | 3125 | 0.71 | 1724.96 | G300E | 53056250 | 416.3 | G300E | 0 | 0
1335 | Story7 | C56 | 32 MPa RC Column (47.5 cm x 47.5 cm) | Column | 32MPa | Concrete Rectangular | 475 | 475 | 2256.3 | 3125 | 0.71 | 1724.96 | G300E | 15098958.33 | 118.47 | G300E | 0 | 0
1336 | Story7 | C57 | 32 MPa RC Column (47.5 cm x 47.5 cm) | Column | 32MPa | Concrete Rectangular | 475 | 475 | 2256.3 | 3125 | 0.71 | 1724.96 | G300E | 10330208.33 | 81.05 | G300E | 0 | 0
1337 | Story7 | C58 | 32 MPa RC Column (47.5 cm x 47.5 cm) | Column | 32MPa | Concrete Rectangular | 475 | 475 | 2256.3 | 3125 | 0.71 | 1724.96 | G300E | 13153125 | 103.2 | G300E | 0 | 0
1338 | Story7 | C59 | 32 MPa RC Column (47.5 cm x 47.5 cm) | Column | 32MPa | Concrete Rectangular | 475 | 475 | 2256.3 | 3125 | 0.71 | 1724.96 | G300E | 15883333.33 | 124.63 | G300E | 0 | 0
1339 | Story7 | C6 | 32 MPa RC Column (47.5 cm x 47.5 cm) | Column | 32MPa | Concrete Rectangular | 475 | 475 | 2256.3 | 3125 | 0.71 | 1724.96 | G300E | 15882291.67 | 124.62 | G300E | 0 | 0
1340 | Story7 | C60 | 32 MPa RC Column (47.5 cm x 47.5 cm) | Column | 32MPa | Concrete Rectangular | 475 | 475 | 2256.3 | 3125 | 0.71 | 1724.96 | G300E | 19143750 | 150.21 | G300E | 0 | 0
1341 | Story7 | C61 | 32 MPa RC Column (47.5 cm x 47.5 cm) | Column | 32MPa | Concrete Rectangular | 475 | 475 | 2256.3 | 3125 | 0.71 | 1724.96 | G300E | 19142708.33 | 150.2 | G300E | 0 | 0
1342 | Story7 | C62 | 32 MPa RC Column (47.5 cm x 47.5 cm) | Column | 32MPa | Concrete Rectangular | 475 | 475 | 2256.3 | 3125 | 0.71 | 1724.96 | G300E | 15885416.67 | 124.64 | G300E | 0 | 0
1343 | Story7 | C63 | 32 MPa RC Column (47.5 cm x 47.5 cm) | Column | 32MPa | Concrete Rectangular | 475 | 475 | 2256.3 | 3125 | 0.71 | 1724.96 | G300E | 13157291.67 | 103.24 | G300E | 0 | 0
1344 | Story7 | C64 | 32 MPa RC Column (47.5 cm x 47.5 cm) | Column | 32MPa | Concrete Rectangular | 475 | 475 | 2256.3 | 3125 | 0.71 | 1724.96 | G300E | 10334375 | 81.09 | G300E | 0 | 0
1345 | Story7 | C7 | 32 MPa RC Column (47.5 cm x 47.5 cm) | Column | 32MPa | Concrete Rectangular | 475 | 475 | 2256.3 | 3125 | 0.71 | 1724.96 | G300E | 13152083.33 | 103.2 | G300E | 0 | 0
1346 | Story7 | C8 | 32 MPa RC Column (47.5 cm x 47.5 cm) | Column | 32MPa | Concrete Rectangular | 475 | 475 | 2256.3 | 3125 | 0.71 | 1724.96 | G300E | 10327083.33 | 81.03 | G300E | 0 | 0
1347 | Story7 | C9 | 32 MPa RC Column (47.5 cm x 47.5 cm) | Column | 32MPa | Concrete Rectangular | 475 | 475 | 2256.3 | 3125 | 0.71 | 1724.96 | G300E | 15078125 | 118.31 | G300E | 0 | 0
1348 | Story8 | C1 | 32 MPa RC Column (47.5 cm x 47.5 cm) | Column | 32MPa | Concrete Rectangular | 475 | 475 | 2256.3 | 3125 | 0.71 | 1724.96 | G300E | 7225000 | 56.69 | G300E | 0 | 0
1349 | Story8 | C10 | 32 MPa RC Column (47.5 cm x 47.5 cm) | Column | 32MPa | Concrete Rectangular | 475 | 475 | 2256.3 | 3125 | 0.71 | 1724.96 | G300E | 44217708.33 | 346.95 | G300E | 0 | 0
1350 | Story8 | C11 | 32 MPa RC Column (47.5 cm x 47.5 cm) | Column | 32MPa | Concrete Rectangular | 475 | 475 | 2256.3 | 3125 | 0.71 | 1724.96 | G300E | 44239583.33 | 347.12 | G300E | 0 | 0
1351 | Story8 | C12 | 32 MPa RC Column (47.5 cm x 47.5 cm) | Column | 32MPa | Concrete Rectangular | 475 | 475 | 2256.3 | 3125 | 0.71 | 1724.96 | G300E | 17453125 | 136.94 | G300E | 0 | 0
1352 | Story8 | C13 | 32 MPa RC Column (47.5 cm x 47.5 cm) | Column | 32MPa | Concrete Rectangular | 475 | 475 | 2256.3 | 3125 | 0.71 | 1724.96 | G300E | 17451041.67 | 136.93 | G300E | 0 | 0
1353 | Story8 | C14 | 32 MPa RC Column (47.5 cm x 47.5 cm) | Column | 32MPa | Concrete Rectangular | 475 | 475 | 2256.3 | 3125 | 0.71 | 1724.96 | G300E | 44239583.33 | 347.12 | G300E | 0 | 0
1354 | Story8 | C15 | 32 MPa RC Column (47.5 cm x 47.5 cm) | Column | 32MPa | Concrete Rectangular | 475 | 475 | 2256.3 | 3125 | 0.71 | 1724.96 | G300E | 44217708.33 | 346.95 | G300E | 0 | 0
1355 | Story8 | C16 | 32 MPa RC Column (47.5 cm x 47.5 cm) | Column | 32MPa | Concrete Rectangular | 475 | 475 | 2256.3 | 3125 | 0.71 | 1724.96 | G300E | 9306250 | 73.02 | G300E | 0 | 0
1356 | Story8 | C17 | 32 MPa RC Column (47.5 cm x 47.5 cm) | Column | 32MPa | Concrete Rectangular | 475 | 475 | 2256.3 | 3125 | 0.71 | 1724.96 | G300E | 11197916.67 | 87.86 | G300E | 0 | 0
1357 | Story8 | C18 | 32 MPa RC Column (47.5 cm x 47.5 cm) | Column | 32MPa | Concrete Rectangular | 475 | 475 | 2256.3 | 3125 | 0.71 | 1724.96 | G300E | 41519791.67 | 325.78 | G300E | 0 | 0
1358 | Story8 | C19 | 32 MPa RC Column (47.5 cm x 47.5 cm) | Column | 32MPa | Concrete Rectangular | 475 | 475 | 2256.3 | 3125 | 0.71 | 1724.96 | G300E | 39673958.33 | 311.3 | G300E | 0 | 0
1359 | Story8 | C2 | 32 MPa RC Column (47.5 cm x 47.5 cm) | Column | 32MPa | Concrete Rectangular | 475 | 475 | 2256.3 | 3125 | 0.71 | 1724.96 | G300E | 8645833.33 | 67.84 | G300E | 0 | 0
1360 | Story8 | C20 | 32 MPa RC Column (47.5 cm x 47.5 cm) | Column | 32MPa | Concrete Rectangular | 475 | 475 | 2256.3 | 3125 | 0.71 | 1724.96 | G300E | 10955208.33 | 85.96 | G300E | 0 | 0
1361 | Story8 | C21 | 32 MPa RC Column (47.5 cm x 47.5 cm) | Column | 32MPa | Concrete Rectangular | 475 | 475 | 2256.3 | 3125 | 0.71 | 1724.96 | G300E | 10953125 | 85.94 | G300E | 0 | 0
1362 | Story8 | C22 | 32 MPa RC Column (47.5 cm x 47.5 cm) | Column | 32MPa | Concrete Rectangular | 475 | 475 | 2256.3 | 3125 | 0.71 | 1724.96 | G300E | 39673958.33 | 311.3 | G300E | 0 | 0
1363 | Story8 | C23 | 32 MPa RC Column (47.5 cm x 47.5 cm) | Column | 32MPa | Concrete Rectangular | 475 | 475 | 2256.3 | 3125 | 0.71 | 1724.96 | G300E | 41519791.67 | 325.78 | G300E | 0 | 0
1364 | Story8 | C24 | 32 MPa RC Column (47.5 cm x 47.5 cm) | Column | 32MPa | Concrete Rectangular | 475 | 475 | 2256.3 | 3125 | 0.71 | 1724.96 | G300E | 11194791.67 | 87.84 | G300E | 0 | 0
1365 | Story8 | C25 | 32 MPa RC Column (47.5 cm x 47.5 cm) | Column | 32MPa | Concrete Rectangular | 475 | 475 | 2256.3 | 3125 | 0.71 | 1724.96 | G300E | 12229166.67 | 95.95 | G300E | 0 | 0
1366 | Story8 | C26 | 32 MPa RC Column (47.5 cm x 47.5 cm) | Column | 32MPa | Concrete Rectangular | 475 | 475 | 2256.3 | 3125 | 0.71 | 1724.96 | G300E | 7050000 | 55.32 | G300E | 0 | 0
1367 | Story8 | C27 | 32 MPa RC Column (47.5 cm x 47.5 cm) | Column | 32MPa | Concrete Rectangular | 475 | 475 | 2256.3 | 3125 | 0.71 | 1724.96 | G300E | 7050000 | 55.32 | G300E | 0 | 0
1368 | Story8 | C3 | 32 MPa RC Column (47.5 cm x 47.5 cm) | Column | 32MPa | Concrete Rectangular | 475 | 475 | 2256.3 | 3125 | 0.71 | 1724.96 | G300E | 11064583.33 | 86.82 | G300E | 0 | 0
1369 | Story8 | C30 | 32 MPa RC Column (47.5 cm x 47.5 cm) | Column | 32MPa | Concrete Rectangular | 475 | 475 | 2256.3 | 3125 | 0.71 | 1724.96 | G300E | 7050000 | 55.32 | G300E | 0 | 0
1370 | Story8 | C31 | 32 MPa RC Column (47.5 cm x 47.5 cm) | Column | 32MPa | Concrete Rectangular | 475 | 475 | 2256.3 | 3125 | 0.71 | 1724.96 | G300E | 7050000 | 55.32 | G300E | 0 | 0
1371 | Story8 | C32 | 32 MPa RC Column (47.5 cm x 47.5 cm) | Column | 32MPa | Concrete Rectangular | 475 | 475 | 2256.3 | 3125 | 0.71 | 1724.96 | G300E | 12222916.67 | 95.91 | G300E | 0 | 0
1372 | Story8 | C33 | 32 MPa RC Column (47.5 cm x 47.5 cm) | Column | 32MPa | Concrete Rectangular | 475 | 475 | 2256.3 | 3125 | 0.71 | 1724.96 | G300E | 12229166.67 | 95.95 | G300E | 0 | 0
1373 | Story8 | C34 | 32 MPa RC Column (47.5 cm x 47.5 cm) | Column | 32MPa | Concrete Rectangular | 475 | 475 | 2256.3 | 3125 | 0.71 | 1724.96 | G300E | 7050000 | 55.32 | G300E | 0 | 0
1374 | Story8 | C35 | 32 MPa RC Column (47.5 cm x 47.5 cm) | Column | 32MPa | Concrete Rectangular | 475 | 475 | 2256.3 | 3125 | 0.71 | 1724.96 | G300E | 7050000 | 55.32 | G300E | 0 | 0
1375 | Story8 | C38 | 32 MPa RC Column (47.5 cm x 47.5 cm) | Column | 32MPa | Concrete Rectangular | 475 | 475 | 2256.3 | 3125 | 0.71 | 1724.96 | G300E | 7050000 | 55.32 | G300E | 0 | 0
1376 | Story8 | C39 | 32 MPa RC Column (47.5 cm x 47.5 cm) | Column | 32MPa | Concrete Rectangular | 475 | 475 | 2256.3 | 3125 | 0.71 | 1724.96 | G300E | 7050000 | 55.32 | G300E | 0 | 0
1377 | Story8 | C4 | 32 MPa RC Column (47.5 cm x 47.5 cm) | Column | 32MPa | Concrete Rectangular | 475 | 475 | 2256.3 | 3125 | 0.71 | 1724.96 | G300E | 14337500 | 112.5 | G300E | 0 | 0
1378 | Story8 | C40 | 32 MPa RC Column (47.5 cm x 47.5 cm) | Column | 32MPa | Concrete Rectangular | 475 | 475 | 2256.3 | 3125 | 0.71 | 1724.96 | G300E | 12246875 | 96.09 | G300E | 0 | 0
1379 | Story8 | C41 | 32 MPa RC Column (47.5 cm x 47.5 cm) | Column | 32MPa | Concrete Rectangular | 475 | 475 | 2256.3 | 3125 | 0.71 | 1724.96 | G300E | 11198958.33 | 87.87 | G300E | 0 | 0
1380 | Story8 | C42 | 32 MPa RC Column (47.5 cm x 47.5 cm) | Column | 32MPa | Concrete Rectangular | 475 | 475 | 2256.3 | 3125 | 0.71 | 1724.96 | G300E | 41519791.67 | 325.78 | G300E | 0 | 0
1381 | Story8 | C43 | 32 MPa RC Column (47.5 cm x 47.5 cm) | Column | 32MPa | Concrete Rectangular | 475 | 475 | 2256.3 | 3125 | 0.71 | 1724.96 | G300E | 39673958.33 | 311.3 | G300E | 0 | 0
1382 | Story8 | C44 | 32 MPa RC Column (47.5 cm x 47.5 cm) | Column | 32MPa | Concrete Rectangular | 475 | 475 | 2256.3 | 3125 | 0.71 | 1724.96 | G300E | 10954166.67 | 85.95 | G300E | 0 | 0
1383 | Story8 | C45 | 32 MPa RC Column (47.5 cm x 47.5 cm) | Column | 32MPa | Concrete Rectangular | 475 | 475 | 2256.3 | 3125 | 0.71 | 1724.96 | G300E | 10947916.67 | 85.9 | G300E | 0 | 0
1384 | Story8 | C46 | 32 MPa RC Column (47.5 cm x 47.5 cm) | Column | 32MPa | Concrete Rectangular | 475 | 475 | 2256.3 | 3125 | 0.71 | 1724.96 | G300E | 39619791.67 | 310.87 | G300E | 0 | 0
1385 | Story8 | C47 | 32 MPa RC Column (47.5 cm x 47.5 cm) | Column | 32MPa | Concrete Rectangular | 475 | 475 | 2256.3 | 3125 | 0.71 | 1724.96 | G300E | 41485416.67 | 325.51 | G300E | 0 | 0
1386 | Story8 | C48 | 32 MPa RC Column (47.5 cm x 47.5 cm) | Column | 32MPa | Concrete Rectangular | 475 | 475 | 2256.3 | 3125 | 0.71 | 1724.96 | G300E | 11345833.33 | 89.02 | G300E | 0 | 0
1387 | Story8 | C49 | 32 MPa RC Column (47.5 cm x 47.5 cm) | Column | 32MPa | Concrete Rectangular | 475 | 475 | 2256.3 | 3125 | 0.71 | 1724.96 | G300E | 9309375 | 73.04 | G300E | 0 | 0
1388 | Story8 | C5 | 32 MPa RC Column (47.5 cm x 47.5 cm) | Column | 32MPa | Concrete Rectangular | 475 | 475 | 2256.3 | 3125 | 0.71 | 1724.96 | G300E | 14336458.33 | 112.49 | G300E | 0 | 0
1389 | Story8 | C50 | 32 MPa RC Column (47.5 cm x 47.5 cm) | Column | 32MPa | Concrete Rectangular | 475 | 475 | 2256.3 | 3125 | 0.71 | 1724.96 | G300E | 44218750 | 346.96 | G300E | 0 | 0
1390 | Story8 | C51 | 32 MPa RC Column (47.5 cm x 47.5 cm) | Column | 32MPa | Concrete Rectangular | 475 | 475 | 2256.3 | 3125 | 0.71 | 1724.96 | G300E | 44240625 | 347.13 | G300E | 0 | 0
1391 | Story8 | C52 | 32 MPa RC Column (47.5 cm x 47.5 cm) | Column | 32MPa | Concrete Rectangular | 475 | 475 | 2256.3 | 3125 | 0.71 | 1724.96 | G300E | 17453125 | 136.94 | G300E | 0 | 0
1392 | Story8 | C53 | 32 MPa RC Column (47.5 cm x 47.5 cm) | Column | 32MPa | Concrete Rectangular | 475 | 475 | 2256.3 | 3125 | 0.71 | 1724.96 | G300E | 17447916.67 | 136.9 | G300E | 0 | 0
1393 | Story8 | C54 | 32 MPa RC Column (47.5 cm x 47.5 cm) | Column | 32MPa | Concrete Rectangular | 475 | 475 | 2256.3 | 3125 | 0.71 | 1724.96 | G300E | 44216666.67 | 346.94 | G300E | 0 | 0
1394 | Story8 | C55 | 32 MPa RC Column (47.5 cm x 47.5 cm) | Column | 32MPa | Concrete Rectangular | 475 | 475 | 2256.3 | 3125 | 0.71 | 1724.96 | G300E | 44219791.67 | 346.96 | G300E | 0 | 0
1395 | Story8 | C56 | 32 MPa RC Column (47.5 cm x 47.5 cm) | Column | 32MPa | Concrete Rectangular | 475 | 475 | 2256.3 | 3125 | 0.71 | 1724.96 | G300E | 9338541.67 | 73.27 | G300E | 0 | 0
1396 | Story8 | C57 | 32 MPa RC Column (47.5 cm x 47.5 cm) | Column | 32MPa | Concrete Rectangular | 475 | 475 | 2256.3 | 3125 | 0.71 | 1724.96 | G300E | 7225000 | 56.69 | G300E | 0 | 0
1397 | Story8 | C58 | 32 MPa RC Column (47.5 cm x 47.5 cm) | Column | 32MPa | Concrete Rectangular | 475 | 475 | 2256.3 | 3125 | 0.71 | 1724.96 | G300E | 8645833.33 | 67.84 | G300E | 0 | 0
1398 | Story8 | C59 | 32 MPa RC Column (47.5 cm x 47.5 cm) | Column | 32MPa | Concrete Rectangular | 475 | 475 | 2256.3 | 3125 | 0.71 | 1724.96 | G300E | 11066666.67 | 86.83 | G300E | 0 | 0
1399 | Story8 | C6 | 32 MPa RC Column (47.5 cm x 47.5 cm) | Column | 32MPa | Concrete Rectangular | 475 | 475 | 2256.3 | 3125 | 0.71 | 1724.96 | G300E | 11063541.67 | 86.81 | G300E | 0 | 0
1400 | Story8 | C60 | 32 MPa RC Column (47.5 cm x 47.5 cm) | Column | 32MPa | Concrete Rectangular | 475 | 475 | 2256.3 | 3125 | 0.71 | 1724.96 | G300E | 14337500 | 112.5 | G300E | 0 | 0
1401 | Story8 | C61 | 32 MPa RC Column (47.5 cm x 47.5 cm) | Column | 32MPa | Concrete Rectangular | 475 | 475 | 2256.3 | 3125 | 0.71 | 1724.96 | G300E | 14337500 | 112.5 | G300E | 0 | 0
1402 | Story8 | C62 | 32 MPa RC Column (47.5 cm x 47.5 cm) | Column | 32MPa | Concrete Rectangular | 475 | 475 | 2256.3 | 3125 | 0.71 | 1724.96 | G300E | 11066666.67 | 86.83 | G300E | 0 | 0
1403 | Story8 | C63 | 32 MPa RC Column (47.5 cm x 47.5 cm) | Column | 32MPa | Concrete Rectangular | 475 | 475 | 2256.3 | 3125 | 0.71 | 1724.96 | G300E | 8647916.67 | 67.85 | G300E | 0 | 0
1404 | Story8 | C64 | 32 MPa RC Column (47.5 cm x 47.5 cm) | Column | 32MPa | Concrete Rectangular | 475 | 475 | 2256.3 | 3125 | 0.71 | 1724.96 | G300E | 7227083.33 | 56.71 | G300E | 0 | 0
1405 | Story8 | C7 | 32 MPa RC Column (47.5 cm x 47.5 cm) | Column | 32MPa | Concrete Rectangular | 475 | 475 | 2256.3 | 3125 | 0.71 | 1724.96 | G300E | 8644791.67 | 67.83 | G300E | 0 | 0
1406 | Story8 | C8 | 32 MPa RC Column (47.5 cm x 47.5 cm) | Column | 32MPa | Concrete Rectangular | 475 | 475 | 2256.3 | 3125 | 0.71 | 1724.96 | G300E | 7223958.33 | 56.68 | G300E | 0 | 0
1407 | Story8 | C9 | 32 MPa RC Column (47.5 cm x 47.5 cm) | Column | 32MPa | Concrete Rectangular | 475 | 475 | 2256.3 | 3125 | 0.71 | 1724.96 | G300E | 9307291.67 | 73.03 | G300E | 0 | 0
1408 | Story9 | C1 | 32 MPa RC Column (45 cm x 45 cm) | Column | 32MPa | Concrete Rectangular | 450 | 450 | 2025 | 3150 | 0.64 | 1560.55 | G300E | 11396700 | 89.42 | G300E | 0 | 0
1409 | Story9 | C10 | 32 MPa RC Column (45 cm x 45 cm) | Column | 32MPa | Concrete Rectangular | 450 | 450 | 2025 | 3150 | 0.64 | 1560.55 | G300E | 43491000 | 341.25 | G300E | 0 | 0
1410 | Story9 | C11 | 32 MPa RC Column (45 cm x 45 cm) | Column | 32MPa | Concrete Rectangular | 450 | 450 | 2025 | 3150 | 0.64 | 1560.55 | G300E | 43396500 | 340.51 | G300E | 0 | 0
1411 | Story9 | C12 | 32 MPa RC Column (45 cm x 45 cm) | Column | 32MPa | Concrete Rectangular | 450 | 450 | 2025 | 3150 | 0.64 | 1560.55 | G300E | 15069600 | 118.24 | G300E | 0 | 0
1412 | Story9 | C13 | 32 MPa RC Column (45 cm x 45 cm) | Column | 32MPa | Concrete Rectangular | 450 | 450 | 2025 | 3150 | 0.64 | 1560.55 | G300E | 15068550 | 118.23 | G300E | 0 | 0
1413 | Story9 | C14 | 32 MPa RC Column (45 cm x 45 cm) | Column | 32MPa | Concrete Rectangular | 450 | 450 | 2025 | 3150 | 0.64 | 1560.55 | G300E | 43396500 | 340.51 | G300E | 0 | 0
1414 | Story9 | C15 | 32 MPa RC Column (45 cm x 45 cm) | Column | 32MPa | Concrete Rectangular | 450 | 450 | 2025 | 3150 | 0.64 | 1560.55 | G300E | 43491000 | 341.25 | G300E | 0 | 0
1415 | Story9 | C16 | 32 MPa RC Column (45 cm x 45 cm) | Column | 32MPa | Concrete Rectangular | 450 | 450 | 2025 | 3150 | 0.64 | 1560.55 | G300E | 10653300 | 83.59 | G300E | 0 | 0
1416 | Story9 | C17 | 32 MPa RC Column (45 cm x 45 cm) | Column | 32MPa | Concrete Rectangular | 450 | 450 | 2025 | 3150 | 0.64 | 1560.55 | G300E | 12749100 | 100.03 | G300E | 0 | 0
1417 | Story9 | C18 | 32 MPa RC Column (45 cm x 45 cm) | Column | 32MPa | Concrete Rectangular | 450 | 450 | 2025 | 3150 | 0.64 | 1560.55 | G300E | 40776750 | 319.95 | G300E | 0 | 0
1418 | Story9 | C19 | 32 MPa RC Column (45 cm x 45 cm) | Column | 32MPa | Concrete Rectangular | 450 | 450 | 2025 | 3150 | 0.64 | 1560.55 | G300E | 38595900 | 302.84 | G300E | 0 | 0
1419 | Story9 | C2 | 32 MPa RC Column (45 cm x 45 cm) | Column | 32MPa | Concrete Rectangular | 450 | 450 | 2025 | 3150 | 0.64 | 1560.55 | G300E | 10563000 | 82.88 | G300E | 0 | 0
1420 | Story9 | C20 | 32 MPa RC Column (45 cm x 45 cm) | Column | 32MPa | Concrete Rectangular | 450 | 450 | 2025 | 3150 | 0.64 | 1560.55 | G300E | 8952300 | 70.24 | G300E | 0 | 0
1421 | Story9 | C21 | 32 MPa RC Column (45 cm x 45 cm) | Column | 32MPa | Concrete Rectangular | 450 | 450 | 2025 | 3150 | 0.64 | 1560.55 | G300E | 8950200 | 70.23 | G300E | 0 | 0
1422 | Story9 | C22 | 32 MPa RC Column (45 cm x 45 cm) | Column | 32MPa | Concrete Rectangular | 450 | 450 | 2025 | 3150 | 0.64 | 1560.55 | G300E | 38595900 | 302.84 | G300E | 0 | 0
1423 | Story9 | C23 | 32 MPa RC Column (45 cm x 45 cm) | Column | 32MPa | Concrete Rectangular | 450 | 450 | 2025 | 3150 | 0.64 | 1560.55 | G300E | 40776750 | 319.95 | G300E | 0 | 0
1424 | Story9 | C24 | 32 MPa RC Column (45 cm x 45 cm) | Column | 32MPa | Concrete Rectangular | 450 | 450 | 2025 | 3150 | 0.64 | 1560.55 | G300E | 12747000 | 100.02 | G300E | 0 | 0
1425 | Story9 | C25 | 32 MPa RC Column (45 cm x 45 cm) | Column | 32MPa | Concrete Rectangular | 450 | 450 | 2025 | 3150 | 0.64 | 1560.55 | G300E | 14368200 | 112.74 | G300E | 0 | 0
1426 | Story9 | C26 | 32 MPa RC Column (45 cm x 45 cm) | Column | 32MPa | Concrete Rectangular | 450 | 450 | 2025 | 3150 | 0.64 | 1560.55 | G300E | 6378750 | 50.05 | G300E | 0 | 0
1427 | Story9 | C27 | 32 MPa RC Column (45 cm x 45 cm) | Column | 32MPa | Concrete Rectangular | 450 | 450 | 2025 | 3150 | 0.64 | 1560.55 | G300E | 6378750 | 50.05 | G300E | 0 | 0
1428 | Story9 | C3 | 32 MPa RC Column (45 cm x 45 cm) | Column | 32MPa | Concrete Rectangular | 450 | 450 | 2025 | 3150 | 0.64 | 1560.55 | G300E | 13388550 | 105.05 | G300E | 0 | 0
1429 | Story9 | C30 | 32 MPa RC Column (45 cm x 45 cm) | Column | 32MPa | Concrete Rectangular | 450 | 450 | 2025 | 3150 | 0.64 | 1560.55 | G300E | 6378750 | 50.05 | G300E | 0 | 0
1430 | Story9 | C31 | 32 MPa RC Column (45 cm x 45 cm) | Column | 32MPa | Concrete Rectangular | 450 | 450 | 2025 | 3150 | 0.64 | 1560.55 | G300E | 6378750 | 50.05 | G300E | 0 | 0
1431 | Story9 | C32 | 32 MPa RC Column (45 cm x 45 cm) | Column | 32MPa | Concrete Rectangular | 450 | 450 | 2025 | 3150 | 0.64 | 1560.55 | G300E | 14360850 | 112.68 | G300E | 0 | 0
1432 | Story9 | C33 | 32 MPa RC Column (45 cm x 45 cm) | Column | 32MPa | Concrete Rectangular | 450 | 450 | 2025 | 3150 | 0.64 | 1560.55 | G300E | 14368200 | 112.74 | G300E | 0 | 0
1433 | Story9 | C34 | 32 MPa RC Column (45 cm x 45 cm) | Column | 32MPa | Concrete Rectangular | 450 | 450 | 2025 | 3150 | 0.64 | 1560.55 | G300E | 6378750 | 50.05 | G300E | 0 | 0
1434 | Story9 | C35 | 32 MPa RC Column (45 cm x 45 cm) | Column | 32MPa | Concrete Rectangular | 450 | 450 | 2025 | 3150 | 0.64 | 1560.55 | G300E | 6378750 | 50.05 | G300E | 0 | 0
1435 | Story9 | C38 | 32 MPa RC Column (45 cm x 45 cm) | Column | 32MPa | Concrete Rectangular | 450 | 450 | 2025 | 3150 | 0.64 | 1560.55 | G300E | 6378750 | 50.05 | G300E | 0 | 0
1436 | Story9 | C39 | 32 MPa RC Column (45 cm x 45 cm) | Column | 32MPa | Concrete Rectangular | 450 | 450 | 2025 | 3150 | 0.64 | 1560.55 | G300E | 6378750 | 50.05 | G300E | 0 | 0
1437 | Story9 | C4 | 32 MPa RC Column (45 cm x 45 cm) | Column | 32MPa | Concrete Rectangular | 450 | 450 | 2025 | 3150 | 0.64 | 1560.55 | G300E | 16848300 | 132.2 | G300E | 0 | 0
1438 | Story9 | C40 | 32 MPa RC Column (45 cm x 45 cm) | Column | 32MPa | Concrete Rectangular | 450 | 450 | 2025 | 3150 | 0.64 | 1560.55 | G300E | 14398650 | 112.98 | G300E | 0 | 0
1439 | Story9 | C41 | 32 MPa RC Column (45 cm x 45 cm) | Column | 32MPa | Concrete Rectangular | 450 | 450 | 2025 | 3150 | 0.64 | 1560.55 | G300E | 12751200 | 100.05 | G300E | 0 | 0
1440 | Story9 | C42 | 32 MPa RC Column (45 cm x 45 cm) | Column | 32MPa | Concrete Rectangular | 450 | 450 | 2025 | 3150 | 0.64 | 1560.55 | G300E | 40777800 | 319.96 | G300E | 0 | 0
1441 | Story9 | C43 | 32 MPa RC Column (45 cm x 45 cm) | Column | 32MPa | Concrete Rectangular | 450 | 450 | 2025 | 3150 | 0.64 | 1560.55 | G300E | 38595900 | 302.84 | G300E | 0 | 0
1442 | Story9 | C44 | 32 MPa RC Column (45 cm x 45 cm) | Column | 32MPa | Concrete Rectangular | 450 | 450 | 2025 | 3150 | 0.64 | 1560.55 | G300E | 8952300 | 70.24 | G300E | 0 | 0
1443 | Story9 | C45 | 32 MPa RC Column (45 cm x 45 cm) | Column | 32MPa | Concrete Rectangular | 450 | 450 | 2025 | 3150 | 0.64 | 1560.55 | G300E | 8946000 | 70.19 | G300E | 0 | 0
1444 | Story9 | C46 | 32 MPa RC Column (45 cm x 45 cm) | Column | 32MPa | Concrete Rectangular | 450 | 450 | 2025 | 3150 | 0.64 | 1560.55 | G300E | 38545500 | 302.44 | G300E | 0 | 0
1445 | Story9 | C47 | 32 MPa RC Column (45 cm x 45 cm) | Column | 32MPa | Concrete Rectangular | 450 | 450 | 2025 | 3150 | 0.64 | 1560.55 | G300E | 40743150 | 319.69 | G300E | 0 | 0
1446 | Story9 | C48 | 32 MPa RC Column (45 cm x 45 cm) | Column | 32MPa | Concrete Rectangular | 450 | 450 | 2025 | 3150 | 0.64 | 1560.55 | G300E | 12888750 | 101.13 | G300E | 0 | 0
1447 | Story9 | C49 | 32 MPa RC Column (45 cm x 45 cm) | Column | 32MPa | Concrete Rectangular | 450 | 450 | 2025 | 3150 | 0.64 | 1560.55 | G300E | 10656450 | 83.61 | G300E | 0 | 0
1448 | Story9 | C5 | 32 MPa RC Column (45 cm x 45 cm) | Column | 32MPa | Concrete Rectangular | 450 | 450 | 2025 | 3150 | 0.64 | 1560.55 | G300E | 16848300 | 132.2 | G300E | 0 | 0
1449 | Story9 | C50 | 32 MPa RC Column (45 cm x 45 cm) | Column | 32MPa | Concrete Rectangular | 450 | 450 | 2025 | 3150 | 0.64 | 1560.55 | G300E | 43492050 | 341.25 | G300E | 0 | 0
1450 | Story9 | C51 | 32 MPa RC Column (45 cm x 45 cm) | Column | 32MPa | Concrete Rectangular | 450 | 450 | 2025 | 3150 | 0.64 | 1560.55 | G300E | 43397550 | 340.51 | G300E | 0 | 0
1451 | Story9 | C52 | 32 MPa RC Column (45 cm x 45 cm) | Column | 32MPa | Concrete Rectangular | 450 | 450 | 2025 | 3150 | 0.64 | 1560.55 | G300E | 15069600 | 118.24 | G300E | 0 | 0
1452 | Story9 | C53 | 32 MPa RC Column (45 cm x 45 cm) | Column | 32MPa | Concrete Rectangular | 450 | 450 | 2025 | 3150 | 0.64 | 1560.55 | G300E | 15065400 | 118.21 | G300E | 0 | 0
1453 | Story9 | C54 | 32 MPa RC Column (45 cm x 45 cm) | Column | 32MPa | Concrete Rectangular | 450 | 450 | 2025 | 3150 | 0.64 | 1560.55 | G300E | 43375500 | 340.34 | G300E | 0 | 0
1454 | Story9 | C55 | 32 MPa RC Column (45 cm x 45 cm) | Column | 32MPa | Concrete Rectangular | 450 | 450 | 2025 | 3150 | 0.64 | 1560.55 | G300E | 43491000 | 341.25 | G300E | 0 | 0
1455 | Story9 | C56 | 32 MPa RC Column (45 cm x 45 cm) | Column | 32MPa | Concrete Rectangular | 450 | 450 | 2025 | 3150 | 0.64 | 1560.55 | G300E | 10692150 | 83.89 | G300E | 0 | 0
1456 | Story9 | C57 | 32 MPa RC Column (45 cm x 45 cm) | Column | 32MPa | Concrete Rectangular | 450 | 450 | 2025 | 3150 | 0.64 | 1560.55 | G300E | 11397750 | 89.43 | G300E | 0 | 0
1457 | Story9 | C58 | 32 MPa RC Column (45 cm x 45 cm) | Column | 32MPa | Concrete Rectangular | 450 | 450 | 2025 | 3150 | 0.64 | 1560.55 | G300E | 10563000 | 82.88 | G300E | 0 | 0
1458 | Story9 | C59 | 32 MPa RC Column (45 cm x 45 cm) | Column | 32MPa | Concrete Rectangular | 450 | 450 | 2025 | 3150 | 0.64 | 1560.55 | G300E | 13388550 | 105.05 | G300E | 0 | 0
1459 | Story9 | C6 | 32 MPa RC Column (45 cm x 45 cm) | Column | 32MPa | Concrete Rectangular | 450 | 450 | 2025 | 3150 | 0.64 | 1560.55 | G300E | 13388550 | 105.05 | G300E | 0 | 0
1460 | Story9 | C60 | 32 MPa RC Column (45 cm x 45 cm) | Column | 32MPa | Concrete Rectangular | 450 | 450 | 2025 | 3150 | 0.64 | 1560.55 | G300E | 16848300 | 132.2 | G300E | 0 | 0
1461 | Story9 | C61 | 32 MPa RC Column (45 cm x 45 cm) | Column | 32MPa | Concrete Rectangular | 450 | 450 | 2025 | 3150 | 0.64 | 1560.55 | G300E | 16848300 | 132.2 | G300E | 0 | 0
1462 | Story9 | C62 | 32 MPa RC Column (45 cm x 45 cm) | Column | 32MPa | Concrete Rectangular | 450 | 450 | 2025 | 3150 | 0.64 | 1560.55 | G300E | 13391700 | 105.08 | G300E | 0 | 0
1463 | Story9 | C63 | 32 MPa RC Column (45 cm x 45 cm) | Column | 32MPa | Concrete Rectangular | 450 | 450 | 2025 | 3150 | 0.64 | 1560.55 | G300E | 10566150 | 82.91 | G300E | 0 | 0
1464 | Story9 | C64 | 32 MPa RC Column (45 cm x 45 cm) | Column | 32MPa | Concrete Rectangular | 450 | 450 | 2025 | 3150 | 0.64 | 1560.55 | G300E | 11400900 | 89.46 | G300E | 0 | 0
1465 | Story9 | C7 | 32 MPa RC Column (45 cm x 45 cm) | Column | 32MPa | Concrete Rectangular | 450 | 450 | 2025 | 3150 | 0.64 | 1560.55 | G300E | 10561950 | 82.87 | G300E | 0 | 0
1466 | Story9 | C8 | 32 MPa RC Column (45 cm x 45 cm) | Column | 32MPa | Concrete Rectangular | 450 | 450 | 2025 | 3150 | 0.64 | 1560.55 | G300E | 11394600 | 89.41 | G300E | 0 | 0
1467 | Story9 | C9 | 32 MPa RC Column (45 cm x 45 cm) | Column | 32MPa | Concrete Rectangular | 450 | 450 | 2025 | 3150 | 0.64 | 1560.55 | G300E | 10653300 | 83.59 | G300E | 0 | 0

## Walls
| Story | Label | Section | Structural_Element_Type | Material | Width_(mm) | Depth_(mm) | Area_(cm^2) | Length_(mm) | Volume_(m^3) | Mass_(kg) | Long._Rebar_Material | Long._Rebar_Volume_(mm^3) | Long._Rebar_Mass_(kg) | Tran._Rebar_Material | Tran._Rebar_Volume_(mm^3) | Tran._Rebar_Mass_(kg)
0 | Story1 | P1 | RC Wall - 325 mm | Wall | 32MPa | 4800 | 325 | 15600 | 3500 | 5.46 | 13357.8 | G300E | 13650000 | 107.1 | G300E | 13650000 | 107.1
1 | Story1 | P2 | RC Wall - 325 mm | Wall | 32MPa | 4800 | 325 | 15600 | 3500 | 5.46 | 13357.8 | G300E | 28392000 | 222.77 | G300E | 61834584 | 485.18
2 | Story1 | P3 | RC Wall - 325 mm | Wall | 32MPa | 7200 | 325 | 23400 | 3500 | 8.19 | 20036.7 | G300E | 47911500 | 375.93 | G300E | 20475000 | 160.65
3 | Story1 | P4 | RC Wall - 325 mm | Wall | 32MPa | 7200 | 325 | 23400 | 3500 | 8.19 | 20036.7 | G300E | 47911500 | 375.93 | G300E | 20475000 | 160.65
4 | Story10 | P1 | RC Wall - 150 mm | Wall | 32MPa | 4800 | 150 | 7200 | 3500 | 2.52 | 6165.14 | G300E | 6300000 | 49.43 | G300E | 6300000 | 49.43
5 | Story10 | P2 | RC Wall - 150 mm | Wall | 32MPa | 4800 | 150 | 7200 | 3500 | 2.52 | 6165.14 | G300E | 6300000 | 49.43 | G300E | 13097112 | 102.76
6 | Story10 | P3 | RC Wall - 150 mm | Wall | 32MPa | 7200 | 150 | 10800 | 3500 | 3.78 | 9247.71 | G300E | 9450000 | 74.15 | G300E | 9450000 | 74.15
7 | Story10 | P4 | RC Wall - 150 mm | Wall | 32MPa | 7200 | 150 | 10800 | 3500 | 3.78 | 9247.71 | G300E | 9450000 | 74.15 | G300E | 9450000 | 74.15
8 | Story11 | P1 | RC Wall - 150 mm | Wall | 32MPa | 4800 | 150 | 7200 | 3500 | 2.52 | 6165.14 | G300E | 14364000 | 112.71 | G300E | 60574920 | 475.29
9 | Story11 | P2 | RC Wall - 150 mm | Wall | 32MPa | 4800 | 150 | 7200 | 3500 | 2.52 | 6165.14 | G300E | 22680000 | 177.96 | G300E | 65515632 | 514.06
10 | Story11 | P3 | RC Wall - 150 mm | Wall | 32MPa | 7200 | 150 | 10800 | 3500 | 3.78 | 9247.71 | G300E | 9450000 | 74.15 | G300E | 52911432 | 415.16
11 | Story11 | P4 | RC Wall - 150 mm | Wall | 32MPa | 7200 | 150 | 10800 | 3500 | 3.78 | 9247.71 | G300E | 9450000 | 74.15 | G300E | 52275132 | 410.17
12 | Story12 | P1 | RC Wall - 150 mm | Wall | 32MPa | 4800 | 150 | 7200 | 3500 | 2.52 | 6165.14 | G300E | 6300000 | 49.43 | G300E | 6300000 | 49.43
13 | Story12 | P2 | RC Wall - 150 mm | Wall | 32MPa | 4800 | 150 | 7200 | 3500 | 2.52 | 6165.14 | G300E | 6300000 | 49.43 | G300E | 9220848 | 72.35
14 | Story12 | P3 | RC Wall - 150 mm | Wall | 32MPa | 7200 | 150 | 10800 | 3500 | 3.78 | 9247.71 | G300E | 9450000 | 74.15 | G300E | 9450000 | 74.15
15 | Story12 | P4 | RC Wall - 150 mm | Wall | 32MPa | 7200 | 150 | 10800 | 3500 | 3.78 | 9247.71 | G300E | 9450000 | 74.15 | G300E | 9450000 | 74.15
16 | Story13 | P1 | RC Wall - 150 mm | Wall | 32MPa | 4800 | 150 | 7200 | 3500 | 2.52 | 6165.14 | G300E | 6300000 | 49.43 | G300E | 6300000 | 49.43
17 | Story13 | P2 | RC Wall - 150 mm | Wall | 32MPa | 4800 | 150 | 7200 | 3500 | 2.52 | 6165.14 | G300E | 6300000 | 49.43 | G300E | 12114480 | 95.05
18 | Story13 | P3 | RC Wall - 150 mm | Wall | 32MPa | 7200 | 150 | 10800 | 3500 | 3.78 | 9247.71 | G300E | 9450000 | 74.15 | G300E | 9450000 | 74.15
19 | Story13 | P4 | RC Wall - 150 mm | Wall | 32MPa | 7200 | 150 | 10800 | 3500 | 3.78 | 9247.71 | G300E | 9450000 | 74.15 | G300E | 9450000 | 74.15
20 | Story14 | P1 | RC Wall - 150 mm | Wall | 32MPa | 4800 | 150 | 7200 | 3500 | 2.52 | 6165.14 | G300E | 6300000 | 49.43 | G300E | 6300000 | 49.43
21 | Story14 | P2 | RC Wall - 150 mm | Wall | 32MPa | 4800 | 150 | 7200 | 3500 | 2.52 | 6165.14 | G300E | 6300000 | 49.43 | G300E | 6300000 | 49.43
22 | Story14 | P3 | RC Wall - 150 mm | Wall | 32MPa | 7200 | 150 | 10800 | 3500 | 3.78 | 9247.71 | G300E | 9450000 | 74.15 | G300E | 9450000 | 74.15
23 | Story14 | P4 | RC Wall - 150 mm | Wall | 32MPa | 7200 | 150 | 10800 | 3500 | 3.78 | 9247.71 | G300E | 9450000 | 74.15 | G300E | 9450000 | 74.15
24 | Story15 | P1 | RC Wall - 150 mm | Wall | 32MPa | 4800 | 150 | 7200 | 3500 | 2.52 | 6165.14 | G300E | 6300000 | 49.43 | G300E | 6300000 | 49.43
25 | Story15 | P2 | RC Wall - 150 mm | Wall | 32MPa | 4800 | 150 | 7200 | 3500 | 2.52 | 6165.14 | G300E | 6300000 | 49.43 | G300E | 6300000 | 49.43
26 | Story15 | P3 | RC Wall - 150 mm | Wall | 32MPa | 7200 | 150 | 10800 | 3500 | 3.78 | 9247.71 | G300E | 9450000 | 74.15 | G300E | 9450000 | 74.15
27 | Story15 | P4 | RC Wall - 150 mm | Wall | 32MPa | 7200 | 150 | 10800 | 3500 | 3.78 | 9247.71 | G300E | 9450000 | 74.15 | G300E | 9450000 | 74.15
28 | Story16 | P1 | RC Wall - 150 mm | Wall | 32MPa | 4800 | 150 | 7200 | 3500 | 2.52 | 6165.14 | G300E | 6300000 | 49.43 | G300E | 6300000 | 49.43
29 | Story16 | P2 | RC Wall - 150 mm | Wall | 32MPa | 4800 | 150 | 7200 | 3500 | 2.52 | 6165.14 | G300E | 6300000 | 49.43 | G300E | 6300000 | 49.43
30 | Story16 | P3 | RC Wall - 150 mm | Wall | 32MPa | 7200 | 150 | 10800 | 3500 | 3.78 | 9247.71 | G300E | 9450000 | 74.15 | G300E | 9450000 | 74.15
31 | Story16 | P4 | RC Wall - 150 mm | Wall | 32MPa | 7200 | 150 | 10800 | 3500 | 3.78 | 9247.71 | G300E | 9450000 | 74.15 | G300E | 9450000 | 74.15
32 | Story17 | P1 | RC Wall - 150 mm | Wall | 32MPa | 4800 | 150 | 7200 | 3500 | 2.52 | 6165.14 | G300E | 6300000 | 49.43 | G300E | 6300000 | 49.43
33 | Story17 | P2 | RC Wall - 150 mm | Wall | 32MPa | 4800 | 150 | 7200 | 3500 | 2.52 | 6165.14 | G300E | 6300000 | 49.43 | G300E | 6300000 | 49.43
34 | Story17 | P3 | RC Wall - 150 mm | Wall | 32MPa | 7200 | 150 | 10800 | 3500 | 3.78 | 9247.71 | G300E | 9450000 | 74.15 | G300E | 9450000 | 74.15
35 | Story17 | P4 | RC Wall - 150 mm | Wall | 32MPa | 7200 | 150 | 10800 | 3500 | 3.78 | 9247.71 | G300E | 9450000 | 74.15 | G300E | 9450000 | 74.15
36 | Story18 | P1 | RC Wall - 150 mm | Wall | 32MPa | 4800 | 150 | 7200 | 3500 | 2.52 | 6165.14 | G300E | 6300000 | 49.43 | G300E | 6300000 | 49.43
37 | Story18 | P2 | RC Wall - 150 mm | Wall | 32MPa | 4800 | 150 | 7200 | 3500 | 2.52 | 6165.14 | G300E | 6300000 | 49.43 | G300E | 6300000 | 49.43
38 | Story18 | P3 | RC Wall - 150 mm | Wall | 32MPa | 7200 | 150 | 10800 | 3500 | 3.78 | 9247.71 | G300E | 9450000 | 74.15 | G300E | 9450000 | 74.15
39 | Story18 | P4 | RC Wall - 150 mm | Wall | 32MPa | 7200 | 150 | 10800 | 3500 | 3.78 | 9247.71 | G300E | 9450000 | 74.15 | G300E | 9450000 | 74.15
40 | Story19 | P1 | RC Wall - 150 mm | Wall | 32MPa | 4800 | 150 | 7200 | 3500 | 2.52 | 6165.14 | G300E | 6300000 | 49.43 | G300E | 6300000 | 49.43
41 | Story19 | P2 | RC Wall - 150 mm | Wall | 32MPa | 4800 | 150 | 7200 | 3500 | 2.52 | 6165.14 | G300E | 6300000 | 49.43 | G300E | 6300000 | 49.43
42 | Story19 | P3 | RC Wall - 150 mm | Wall | 32MPa | 7200 | 150 | 10800 | 3500 | 3.78 | 9247.71 | G300E | 9450000 | 74.15 | G300E | 9450000 | 74.15
43 | Story19 | P4 | RC Wall - 150 mm | Wall | 32MPa | 7200 | 150 | 10800 | 3500 | 3.78 | 9247.71 | G300E | 9450000 | 74.15 | G300E | 9450000 | 74.15
44 | Story2 | P1 | RC Wall - 325 mm | Wall | 32MPa | 4800 | 325 | 15600 | 3500 | 5.46 | 13357.8 | G300E | 13650000 | 107.1 | G300E | 13650000 | 107.1
45 | Story2 | P2 | RC Wall - 325 mm | Wall | 32MPa | 4800 | 325 | 15600 | 3500 | 5.46 | 13357.8 | G300E | 13650000 | 107.1 | G300E | 37923984 | 297.57
46 | Story2 | P3 | RC Wall - 325 mm | Wall | 32MPa | 7200 | 325 | 23400 | 3500 | 8.19 | 20036.7 | G300E | 20475000 | 160.65 | G300E | 20475000 | 160.65
47 | Story2 | P4 | RC Wall - 325 mm | Wall | 32MPa | 7200 | 325 | 23400 | 3500 | 8.19 | 20036.7 | G300E | 20475000 | 160.65 | G300E | 20475000 | 160.65
48 | Story20 | P1 | RC Wall - 150 mm | Wall | 32MPa | 4800 | 150 | 7200 | 3500 | 2.52 | 6165.14 | G300E | 6300000 | 49.43 | G300E | 6300000 | 49.43
49 | Story20 | P2 | RC Wall - 150 mm | Wall | 32MPa | 4800 | 150 | 7200 | 3500 | 2.52 | 6165.14 | G300E | 6300000 | 49.43 | G300E | 6300000 | 49.43
50 | Story20 | P3 | RC Wall - 150 mm | Wall | 32MPa | 7200 | 150 | 10800 | 3500 | 3.78 | 9247.71 | G300E | 9450000 | 74.15 | G300E | 9450000 | 74.15
51 | Story20 | P4 | RC Wall - 150 mm | Wall | 32MPa | 7200 | 150 | 10800 | 3500 | 3.78 | 9247.71 | G300E | 9450000 | 74.15 | G300E | 9450000 | 74.15
52 | Story21 | P1 | RC Wall - 150 mm | Wall | 32MPa | 4800 | 150 | 7200 | 3500 | 2.52 | 6165.14 | G300E | 10836000 | 85.02 | G300E | 19677336 | 154.4
53 | Story21 | P2 | RC Wall - 150 mm | Wall | 32MPa | 4800 | 150 | 7200 | 3500 | 2.52 | 6165.14 | G300E | 10836000 | 85.02 | G300E | 19672968 | 154.36
54 | Story21 | P3 | RC Wall - 150 mm | Wall | 32MPa | 7200 | 150 | 10800 | 3500 | 3.78 | 9247.71 | G300E | 9450000 | 74.15 | G300E | 23842476 | 187.08
55 | Story21 | P4 | RC Wall - 150 mm | Wall | 32MPa | 7200 | 150 | 10800 | 3500 | 3.78 | 9247.71 | G300E | 9450000 | 74.15 | G300E | 23730588 | 186.2
56 | Story3 | P1 | RC Wall - 275 mm | Wall | 32MPa | 4800 | 275 | 13200 | 3500 | 4.62 | 11302.75 | G300E | 11550000 | 90.63 | G300E | 11550000 | 90.63
57 | Story3 | P2 | RC Wall - 275 mm | Wall | 32MPa | 4800 | 275 | 13200 | 3500 | 4.62 | 11302.75 | G300E | 11550000 | 90.63 | G300E | 34610688 | 271.57
58 | Story3 | P3 | RC Wall - 275 mm | Wall | 32MPa | 7200 | 275 | 19800 | 3500 | 6.93 | 16954.13 | G300E | 17325000 | 135.94 | G300E | 17325000 | 135.94
59 | Story3 | P4 | RC Wall - 275 mm | Wall | 32MPa | 7200 | 275 | 19800 | 3500 | 6.93 | 16954.13 | G300E | 17325000 | 135.94 | G300E | 17325000 | 135.94
60 | Story4 | P1 | RC Wall - 275 mm | Wall | 32MPa | 4800 | 275 | 13200 | 3500 | 4.62 | 11302.75 | G300E | 11550000 | 90.63 | G300E | 11550000 | 90.63
61 | Story4 | P2 | RC Wall - 275 mm | Wall | 32MPa | 4800 | 275 | 13200 | 3500 | 4.62 | 11302.75 | G300E | 11550000 | 90.63 | G300E | 28760424 | 225.66
62 | Story4 | P3 | RC Wall - 275 mm | Wall | 32MPa | 7200 | 275 | 19800 | 3500 | 6.93 | 16954.13 | G300E | 17325000 | 135.94 | G300E | 17325000 | 135.94
63 | Story4 | P4 | RC Wall - 275 mm | Wall | 32MPa | 7200 | 275 | 19800 | 3500 | 6.93 | 16954.13 | G300E | 17325000 | 135.94 | G300E | 17325000 | 135.94
64 | Story5 | P1 | RC Wall - 225 mm | Wall | 32MPa | 4800 | 225 | 10800 | 3500 | 3.78 | 9247.71 | G300E | 9450000 | 74.15 | G300E | 9450000 | 74.15
65 | Story5 | P2 | RC Wall - 225 mm | Wall | 32MPa | 4800 | 225 | 10800 | 3500 | 3.78 | 9247.71 | G300E | 9450000 | 74.15 | G300E | 29202768 | 229.14
66 | Story5 | P3 | RC Wall - 225 mm | Wall | 32MPa | 7200 | 225 | 16200 | 3500 | 5.67 | 13871.56 | G300E | 14175000 | 111.22 | G300E | 14175000 | 111.22
67 | Story5 | P4 | RC Wall - 225 mm | Wall | 32MPa | 7200 | 225 | 16200 | 3500 | 5.67 | 13871.56 | G300E | 14175000 | 111.22 | G300E | 14175000 | 111.22
68 | Story6 | P1 | RC Wall - 225 mm | Wall | 32MPa | 4800 | 225 | 10800 | 3500 | 3.78 | 9247.71 | G300E | 9450000 | 74.15 | G300E | 9450000 | 74.15
69 | Story6 | P2 | RC Wall - 225 mm | Wall | 32MPa | 4800 | 225 | 10800 | 3500 | 3.78 | 9247.71 | G300E | 9450000 | 74.15 | G300E | 24055752 | 188.75
70 | Story6 | P3 | RC Wall - 225 mm | Wall | 32MPa | 7200 | 225 | 16200 | 3500 | 5.67 | 13871.56 | G300E | 14175000 | 111.22 | G300E | 14175000 | 111.22
71 | Story6 | P4 | RC Wall - 225 mm | Wall | 32MPa | 7200 | 225 | 16200 | 3500 | 5.67 | 13871.56 | G300E | 14175000 | 111.22 | G300E | 14175000 | 111.22
72 | Story7 | P1 | RC Wall - 175 mm | Wall | 32MPa | 4800 | 175 | 8400 | 3500 | 2.94 | 7192.66 | G300E | 7350000 | 57.67 | G300E | 7350000 | 57.67
73 | Story7 | P2 | RC Wall - 175 mm | Wall | 32MPa | 4800 | 175 | 8400 | 3500 | 2.94 | 7192.66 | G300E | 7350000 | 57.67 | G300E | 25246536 | 198.09
74 | Story7 | P3 | RC Wall - 175 mm | Wall | 32MPa | 7200 | 175 | 12600 | 3500 | 4.41 | 10788.99 | G300E | 11025000 | 86.51 | G300E | 11025000 | 86.51
75 | Story7 | P4 | RC Wall - 175 mm | Wall | 32MPa | 7200 | 175 | 12600 | 3500 | 4.41 | 10788.99 | G300E | 11025000 | 86.51 | G300E | 11025000 | 86.51
76 | Story8 | P1 | RC Wall - 175 mm | Wall | 32MPa | 4800 | 175 | 8400 | 3500 | 2.94 | 7192.66 | G300E | 7350000 | 57.67 | G300E | 7350000 | 57.67
77 | Story8 | P2 | RC Wall - 175 mm | Wall | 32MPa | 4800 | 175 | 8400 | 3500 | 2.94 | 7192.66 | G300E | 7350000 | 57.67 | G300E | 21841680 | 171.38
78 | Story8 | P3 | RC Wall - 175 mm | Wall | 32MPa | 7200 | 175 | 12600 | 3500 | 4.41 | 10788.99 | G300E | 11025000 | 86.51 | G300E | 11025000 | 86.51
79 | Story8 | P4 | RC Wall - 175 mm | Wall | 32MPa | 7200 | 175 | 12600 | 3500 | 4.41 | 10788.99 | G300E | 11025000 | 86.51 | G300E | 11025000 | 86.51
80 | Story9 | P1 | RC Wall - 150 mm | Wall | 32MPa | 4800 | 150 | 7200 | 3500 | 2.52 | 6165.14 | G300E | 9954000 | 78.1 | G300E | 6300000 | 49.43
81 | Story9 | P2 | RC Wall - 150 mm | Wall | 32MPa | 4800 | 150 | 7200 | 3500 | 2.52 | 6165.14 | G300E | 10458000 | 82.06 | G300E | 23630376 | 185.41
82 | Story9 | P3 | RC Wall - 150 mm | Wall | 32MPa | 7200 | 150 | 10800 | 3500 | 3.78 | 9247.71 | G300E | 15309000 | 120.12 | G300E | 9450000 | 74.15
83 | Story9 | P4 | RC Wall - 150 mm | Wall | 32MPa | 7200 | 150 | 10800 | 3500 | 3.78 | 9247.71 | G300E | 15309000 | 120.12 | G300E | 9450000 | 74.15

## Slabs
| Story | Label | Section | Structural_Element_Type | Material | Length_(mm) | Width_(mm) | Depth_(mm) | Area_(cm^2) | Volume_(m^3) | Mass_(kg) | Long._Rebar_Material | Long._Rebar_Volume_(mm^3) | Long._Rebar_Mass_(kg) | Tran._Rebar_Material | Tran._Rebar_Volume_(mm^3) | Tran._Rebar_Mass_(kg)
0 | Story1 | F1 | Slab1 | Slab | 32MPa | 50400 | 33600 | 170 | 85680 | 287.88 | 704305.32 | G300E | 2110875554.77 | 16562.71 | G300E | 0 | 0
1 | Story10 | F1 | Slab1 | Slab | 32MPa | 50400 | 33600 | 170 | 85680 | 287.88 | 704305.32 | G300E | 2081184013.47 | 16329.74 | G300E | 0 | 0
2 | Story11 | F1 | Slab1 | Slab | 32MPa | 50400 | 33600 | 170 | 85680 | 287.88 | 704305.32 | G300E | 2048187627.91 | 16070.84 | G300E | 0 | 0
3 | Story12 | F1 | Slab1 | Slab | 32MPa | 50400 | 33600 | 170 | 85680 | 287.88 | 704305.32 | G300E | 2081454618.77 | 16331.87 | G300E | 0 | 0
4 | Story13 | F1 | Slab1 | Slab | 32MPa | 50400 | 33600 | 170 | 85680 | 287.88 | 704305.32 | G300E | 2083420259.18 | 16347.29 | G300E | 0 | 0
5 | Story14 | F1 | Slab1 | Slab | 32MPa | 50400 | 33600 | 170 | 85680 | 287.88 | 704305.32 | G300E | 2080932134.72 | 16327.77 | G300E | 0 | 0
6 | Story15 | F1 | Slab1 | Slab | 32MPa | 50400 | 33600 | 170 | 85680 | 287.88 | 704305.32 | G300E | 2077010136.33 | 16296.99 | G300E | 0 | 0
7 | Story16 | F1 | Slab1 | Slab | 32MPa | 50400 | 33600 | 170 | 85680 | 287.88 | 704305.32 | G300E | 2075798326.86 | 16287.48 | G300E | 0 | 0
8 | Story17 | F1 | Slab1 | Slab | 32MPa | 50400 | 33600 | 170 | 85680 | 287.88 | 704305.32 | G300E | 2040604630.63 | 16011.34 | G300E | 0 | 0
9 | Story18 | F1 | Slab1 | Slab | 32MPa | 50400 | 33600 | 170 | 85680 | 287.88 | 704305.32 | G300E | 2040550593.1 | 16010.92 | G300E | 0 | 0
10 | Story19 | F1 | Slab1 | Slab | 32MPa | 50400 | 33600 | 170 | 85680 | 287.88 | 704305.32 | G300E | 2047096921.25 | 16062.28 | G300E | 0 | 0
11 | Story2 | F1 | Slab1 | Slab | 32MPa | 50400 | 33600 | 170 | 85680 | 287.88 | 704305.32 | G300E | 2123522842.66 | 16661.95 | G300E | 0 | 0
12 | Story20 | F1 | Slab1 | Slab | 32MPa | 50400 | 33600 | 170 | 85680 | 287.88 | 704305.32 | G300E | 2075573055.97 | 16285.72 | G300E | 0 | 0
13 | Story21 | F1 | Slab1 | Slab | 32MPa | 50400 | 33600 | 170 | 85680 | 287.88 | 704305.32 | G300E | 4416009280.51 | 34649.65 | G300E | 0 | 0
14 | Story3 | F1 | Slab1 | Slab | 32MPa | 50400 | 33600 | 170 | 85680 | 287.88 | 704305.32 | G300E | 2107011770.33 | 16532.4 | G300E | 0 | 0
15 | Story4 | F1 | Slab1 | Slab | 32MPa | 50400 | 33600 | 170 | 85680 | 287.88 | 704305.32 | G300E | 2121126680.35 | 16643.15 | G300E | 0 | 0
16 | Story5 | F1 | Slab1 | Slab | 32MPa | 50400 | 33600 | 170 | 85680 | 287.88 | 704305.32 | G300E | 2107827250.68 | 16538.79 | G300E | 0 | 0
17 | Story6 | F1 | Slab1 | Slab | 32MPa | 50400 | 33600 | 170 | 85680 | 287.88 | 704305.32 | G300E | 2117312352.85 | 16613.22 | G300E | 0 | 0
18 | Story7 | F1 | Slab1 | Slab | 32MPa | 50400 | 33600 | 170 | 85680 | 287.88 | 704305.32 | G300E | 2119593124.62 | 16631.11 | G300E | 0 | 0
19 | Story8 | F1 | Slab1 | Slab | 32MPa | 50400 | 33600 | 170 | 85680 | 287.88 | 704305.32 | G300E | 2108588343.22 | 16544.77 | G300E | 0 | 0
20 | Story9 | F1 | Slab1 | Slab | 32MPa | 50400 | 33600 | 170 | 85680 | 287.88 | 704305.32 | G300E | 2131131046.67 | 16721.64 | G300E | 0 | 0

## Materials by Element Type
Material | Structural_Element_Type | Width_(mm) | Depth_(mm) | Area_(cm^2) | Length_(mm) | Volume_(m^3) | Mass_(kg)
32MPa | Beam | 567000 | 788400 | 1971000 | 13124400 | 1143.08 | 2790722.54
| Column | 621600 | 621600 | 2773992 | 5396894.4 | 1031.28 | 2525084.92
| Slab | 705600 | 3570 | 1799280 | 1058400 | 6045.48 | 14790411.72
| Wall | 504000 | 15800 | 948000 | 294000 | 331.8 | 811743.3
G300E | Beam_Long_Rebar | 0 | 0 | 0 | 0 | 6.014 | 47188.4
| Beam_Tran_Rebar | 0 | 0 | 0 | 0 | 3.011 | 23626.42
| Column_Long_Rebar | 0 | 0 | 0 | 0 | 25.338 | 198811.6
| Column_Tran_Rebar | 0 | 0 | 0 | 0 | 0.098664 | 774.08
| Slab_Long_Rebar | 0 | 0 | 0 | 0 | 46.1948 | 362461.63
| Slab_Tran_Rebar | 0 | 0 | 0 | 0 | 0 | 0
| Wall_Long_Rebar | 0 | 0 | 0 | 0 | 0.95216 | 7471.02
| Wall_Tran_Rebar | 0 | 0 | 0 | 0 | 1.297 | 10177.05

## Total Embodied Flows
| Embodied_Energy_(MJ) | Embodied_Water_(L) | Embodied_GHG_(kgCO2e)
Total | 44973245.5 | 65589653.86 | 4923553.66

## Total Embodied Flows per NFA
| Embodied_Energy_(MJ) | Embodied_Water_(L) | Embodied_GHG_(kgCO2e)
Total/NFA | 1290.9813 | 1882.7865 | 141.3333

## Embodied Flows By Element Type
Structural_Element_Type | Embodied_Energy_(MJ) | Embodied_Water_(L) | Embodied_GHG_(kgCO2e)
Beam | 5535423.39 | 8052340.526 | 624232.402
Column | 8997086.76 | 13276149.624 | 848142.408
Slab | 28919740.285 | 42052614.209 | 3276089.103
Wall | 1520995.065 | 2208549.501 | 175089.747