## Index
Data Item Description | Worksheet Hyperlink
Beams | Click here to access worksheet
Columns | Click here to access worksheet
Walls | Click here to access worksheet
Slabs | Click here to access worksheet
Materials by Element Type | Click here to access worksheet
Total Embodied Flows | Click here to access worksheet
Total Embodied Flows per NFA | Click here to access worksheet
Embodied Flows By Element Type | Click here to access worksheet
© James Helal 2021

## Beams
| Story | Label | Section | Structural_Element_Type | Material | Cross_Section_Type | Width_(mm) | Depth_(mm) | Area_(cm^2) | Length_(mm) | Volume_(m^3) | Mass_(kg) | Long._Rebar_Material | Long._Rebar_Volume_(mm^3) | Long._Rebar_Mass_(kg) | Tran._Rebar_Material | Tran._Rebar_Volume_(mm^3) | Tran._Rebar_Mass_(kg)
0 | Story1 | B1 | 32 MPa RC Beam (37.5 cm x 25 cm) | Beam | 32MPa | Concrete Rectangular | 250 | 375 | 937.5 | 6837.5 | 0.64 | 1568.23 | G300E | 3774300 | 29.61 | G300E | 2517409.38 | 19.75
1 | Story1 | B10 | 32 MPa RC Beam (37.5 cm x 25 cm) | Beam | 32MPa | Concrete Rectangular | 250 | 375 | 937.5 | 6837.5 | 0.64 | 1568.23 | G300E | 3342294.32 | 26.22 | G300E | 2334855.51 | 18.32
2 | Story1 | B100 | 32 MPa RC Beam (37.5 cm x 25 cm) | Beam | 32MPa | Concrete Rectangular | 250 | 375 | 937.5 | 6837.5 | 0.64 | 1568.23 | G300E | 4489751.14 | 35.23 | G300E | 1276445.09 | 10.02
3 | Story1 | B101 | 32 MPa RC Beam (37.5 cm x 25 cm) | Beam | 32MPa | Concrete Rectangular | 250 | 375 | 937.5 | 6837.5 | 0.64 | 1568.23 | G300E | 4899068.75 | 38.44 | G300E | 1333869.6 | 10.47
4 | Story1 | B102 | 32 MPa RC Beam (37.5 cm x 25 cm) | Beam | 32MPa | Concrete Rectangular | 250 | 375 | 937.5 | 6837.5 | 0.64 | 1568.23 | G300E | 4423551.7 | 34.71 | G300E | 1236690.47 | 9.7
5 | Story1 | B103 | 32 MPa RC Beam (37.5 cm x 25 cm) | Beam | 32MPa | Concrete Rectangular | 250 | 375 | 937.5 | 6837.5 | 0.64 | 1568.23 | G300E | 4982983.52 | 39.1 | G300E | 1884096.05 | 14.78
6 | Story1 | B104 | 32 MPa RC Beam (37.5 cm x 25 cm) | Beam | 32MPa | Concrete Rectangular | 250 | 375 | 937.5 | 6837.5 | 0.64 | 1568.23 | G300E | 5050115.34 | 39.63 | G300E | 1333684.29 | 10.46
7 | Story1 | B105 | 32 MPa RC Beam (37.5 cm x 25 cm) | Beam | 32MPa | Concrete Rectangular | 250 | 375 | 937.5 | 6837.5 | 0.64 | 1568.23 | G300E | 3661170.45 | 28.73 | G300E | 2377240.63 | 18.65
8 | Story1 | B106 | 32 MPa RC Beam (37.5 cm x 25 cm) | Beam | 32MPa | Concrete Rectangular | 250 | 375 | 937.5 | 6837.5 | 0.64 | 1568.23 | G300E | 3773678.41 | 29.61 | G300E | 2517409.38 | 19.75
9 | Story1 | B107 | 32 MPa RC Beam (37.5 cm x 25 cm) | Beam | 32MPa | Concrete Rectangular | 250 | 375 | 937.5 | 6837.5 | 0.64 | 1568.23 | G300E | 3467234.09 | 27.21 | G300E | 2475956.65 | 19.43
10 | Story1 | B108 | 32 MPa RC Beam (37.5 cm x 25 cm) | Beam | 32MPa | Concrete Rectangular | 250 | 375 | 937.5 | 6837.5 | 0.64 | 1568.23 | G300E | 3410047.73 | 26.76 | G300E | 2472227.11 | 19.4
11 | Story1 | B109 | 32 MPa RC Beam (37.5 cm x 25 cm) | Beam | 32MPa | Concrete Rectangular | 250 | 375 | 937.5 | 6837.5 | 0.64 | 1568.23 | G300E | 3406939.77 | 26.73 | G300E | 2331125.97 | 18.29
12 | Story1 | B11 | 32 MPa RC Beam (37.5 cm x 25 cm) | Beam | 32MPa | Concrete Rectangular | 250 | 375 | 937.5 | 6837.5 | 0.64 | 1568.23 | G300E | 4899690.34 | 38.44 | G300E | 1333923.21 | 10.47
13 | Story1 | B110 | 32 MPa RC Beam (37.5 cm x 25 cm) | Beam | 32MPa | Concrete Rectangular | 250 | 375 | 937.5 | 6837.5 | 0.64 | 1568.23 | G300E | 3410669.32 | 26.76 | G300E | 2472227.11 | 19.4
14 | Story1 | B111 | 32 MPa RC Beam (37.5 cm x 25 cm) | Beam | 32MPa | Concrete Rectangular | 250 | 375 | 937.5 | 6837.5 | 0.64 | 1568.23 | G300E | 3467544.89 | 27.21 | G300E | 2475024.26 | 19.42
15 | Story1 | B112 | 32 MPa RC Beam (37.5 cm x 25 cm) | Beam | 32MPa | Concrete Rectangular | 250 | 375 | 937.5 | 6837.5 | 0.64 | 1568.23 | G300E | 3728923.86 | 29.26 | G300E | 2378173.02 | 18.66
16 | Story1 | B12 | 32 MPa RC Beam (37.5 cm x 25 cm) | Beam | 32MPa | Concrete Rectangular | 250 | 375 | 937.5 | 6837.5 | 0.64 | 1568.23 | G300E | 3320227.84 | 26.05 | G300E | 2338585.06 | 18.35
17 | Story1 | B13 | 32 MPa RC Beam (37.5 cm x 25 cm) | Beam | 32MPa | Concrete Rectangular | 250 | 375 | 937.5 | 6837.5 | 0.64 | 1568.23 | G300E | 5015306.25 | 39.35 | G300E | 1344688.78 | 10.55
18 | Story1 | B14 | 32 MPa RC Beam (37.5 cm x 25 cm) | Beam | 32MPa | Concrete Rectangular | 250 | 375 | 937.5 | 6837.5 | 0.64 | 1568.23 | G300E | 3705303.41 | 29.07 | G300E | 2380037.79 | 18.67
19 | Story1 | B15 | 32 MPa RC Beam (37.5 cm x 25 cm) | Beam | 32MPa | Concrete Rectangular | 250 | 375 | 937.5 | 6837.5 | 0.64 | 1568.23 | G300E | 3705303.41 | 29.07 | G300E | 2380037.79 | 18.67
20 | Story1 | B16 | 32 MPa RC Beam (37.5 cm x 25 cm) | Beam | 32MPa | Concrete Rectangular | 250 | 375 | 937.5 | 6837.5 | 0.64 | 1568.23 | G300E | 3467544.89 | 27.21 | G300E | 2475956.65 | 19.43
21 | Story1 | B17 | 32 MPa RC Beam (37.5 cm x 25 cm) | Beam | 32MPa | Concrete Rectangular | 250 | 375 | 937.5 | 6837.5 | 0.64 | 1568.23 | G300E | 5015306.25 | 39.35 | G300E | 1894175.14 | 14.86
22 | Story1 | B18 | 32 MPa RC Beam (37.5 cm x 25 cm) | Beam | 32MPa | Concrete Rectangular | 250 | 375 | 937.5 | 6837.5 | 0.64 | 1568.23 | G300E | 4455874.43 | 34.96 | G300E | 1240522.57 | 9.73
23 | Story1 | B19 | 32 MPa RC Beam (37.5 cm x 25 cm) | Beam | 32MPa | Concrete Rectangular | 250 | 375 | 937.5 | 6837.5 | 0.64 | 1568.23 | G300E | 4298611.93 | 33.73 | G300E | 1240521.41 | 9.73
24 | Story1 | B2 | 32 MPa RC Beam (37.5 cm x 25 cm) | Beam | 32MPa | Concrete Rectangular | 250 | 375 | 937.5 | 6837.5 | 0.64 | 1568.23 | G300E | 3704992.61 | 29.07 | G300E | 2380037.79 | 18.67
25 | Story1 | B20 | 32 MPa RC Beam (37.5 cm x 25 cm) | Beam | 32MPa | Concrete Rectangular | 250 | 375 | 937.5 | 6837.5 | 0.64 | 1568.23 | G300E | 4187657.95 | 32.86 | G300E | 1235638.04 | 9.7
26 | Story1 | B21 | 32 MPa RC Beam (37.5 cm x 25 cm) | Beam | 32MPa | Concrete Rectangular | 250 | 375 | 937.5 | 6837.5 | 0.64 | 1568.23 | G300E | 4333731.82 | 34 | G300E | 1276469.57 | 10.02
27 | Story1 | B22 | 32 MPa RC Beam (37.5 cm x 25 cm) | Beam | 32MPa | Concrete Rectangular | 250 | 375 | 937.5 | 6837.5 | 0.64 | 1568.23 | G300E | 4227750.57 | 33.17 | G300E | 1237761.55 | 9.71
28 | Story1 | B23 | 32 MPa RC Beam (37.5 cm x 25 cm) | Beam | 32MPa | Concrete Rectangular | 250 | 375 | 937.5 | 6837.5 | 0.64 | 1568.23 | G300E | 4329380.68 | 33.97 | G300E | 1242118.12 | 9.75
29 | Story1 | B24 | 32 MPa RC Beam (37.5 cm x 25 cm) | Beam | 32MPa | Concrete Rectangular | 250 | 375 | 937.5 | 6837.5 | 0.64 | 1568.23 | G300E | 4227750.57 | 33.17 | G300E | 1237767.37 | 9.71
30 | Story1 | B25 | 32 MPa RC Beam (37.5 cm x 25 cm) | Beam | 32MPa | Concrete Rectangular | 250 | 375 | 937.5 | 6837.5 | 0.64 | 1568.23 | G300E | 4333731.82 | 34 | G300E | 1276470.73 | 10.02
31 | Story1 | B26 | 32 MPa RC Beam (37.5 cm x 25 cm) | Beam | 32MPa | Concrete Rectangular | 250 | 375 | 937.5 | 6837.5 | 0.64 | 1568.23 | G300E | 4187657.95 | 32.86 | G300E | 1235640.37 | 9.7
32 | Story1 | B27 | 32 MPa RC Beam (37.5 cm x 25 cm) | Beam | 32MPa | Concrete Rectangular | 250 | 375 | 937.5 | 6837.5 | 0.64 | 1568.23 | G300E | 4298611.93 | 33.73 | G300E | 1240521.41 | 9.73
33 | Story1 | B28 | 32 MPa RC Beam (37.5 cm x 25 cm) | Beam | 32MPa | Concrete Rectangular | 250 | 375 | 937.5 | 6837.5 | 0.64 | 1568.23 | G300E | 4298611.93 | 33.73 | G300E | 1240521.41 | 9.73
34 | Story1 | B29 | 32 MPa RC Beam (37.5 cm x 25 cm) | Beam | 32MPa | Concrete Rectangular | 250 | 375 | 937.5 | 6837.5 | 0.64 | 1568.23 | G300E | 5015306.25 | 39.35 | G300E | 1344688.78 | 10.55
35 | Story1 | B3 | 32 MPa RC Beam (37.5 cm x 25 cm) | Beam | 32MPa | Concrete Rectangular | 250 | 375 | 937.5 | 6837.5 | 0.64 | 1568.23 | G300E | 5093937.5 | 39.97 | G300E | 1344689.94 | 10.55
36 | Story1 | B30 | 32 MPa RC Beam (37.5 cm x 25 cm) | Beam | 32MPa | Concrete Rectangular | 250 | 375 | 937.5 | 6837.5 | 0.64 | 1568.23 | G300E | 3319606.25 | 26.05 | G300E | 2338585.06 | 18.35
37 | Story1 | B31 | 32 MPa RC Beam (37.5 cm x 25 cm) | Beam | 32MPa | Concrete Rectangular | 250 | 375 | 937.5 | 6837.5 | 0.64 | 1568.23 | G300E | 3410669.32 | 26.76 | G300E | 2472227.11 | 19.4
38 | Story1 | B32 | 32 MPa RC Beam (37.5 cm x 25 cm) | Beam | 32MPa | Concrete Rectangular | 250 | 375 | 937.5 | 6837.5 | 0.64 | 1568.23 | G300E | 4899690.34 | 38.44 | G300E | 1333924.38 | 10.47
39 | Story1 | B33 | 32 MPa RC Beam (37.5 cm x 25 cm) | Beam | 32MPa | Concrete Rectangular | 250 | 375 | 937.5 | 6837.5 | 0.64 | 1568.23 | G300E | 4490994.32 | 35.24 | G300E | 1276468.4 | 10.02
40 | Story1 | B34 | 32 MPa RC Beam (37.5 cm x 25 cm) | Beam | 32MPa | Concrete Rectangular | 250 | 375 | 937.5 | 6837.5 | 0.64 | 1568.23 | G300E | 4187657.95 | 32.86 | G300E | 1235636.87 | 9.7
41 | Story1 | B35 | 32 MPa RC Beam (37.5 cm x 25 cm) | Beam | 32MPa | Concrete Rectangular | 250 | 375 | 937.5 | 6837.5 | 0.64 | 1568.23 | G300E | 4288977.27 | 33.65 | G300E | 1240808.12 | 9.74
42 | Story1 | B36 | 32 MPa RC Beam (37.5 cm x 25 cm) | Beam | 32MPa | Concrete Rectangular | 250 | 375 | 937.5 | 6837.5 | 0.64 | 1568.23 | G300E | 4289288.07 | 33.66 | G300E | 1240810.45 | 9.74
43 | Story1 | B37 | 32 MPa RC Beam (37.5 cm x 25 cm) | Beam | 32MPa | Concrete Rectangular | 250 | 375 | 937.5 | 7200 | 0.68 | 1651.38 | G300E | 4650886.96 | 36.49 | G300E | 2382226.83 | 18.69
44 | Story1 | B38 | 32 MPa RC Beam (37.5 cm x 25 cm) | Beam | 32MPa | Concrete Rectangular | 250 | 375 | 937.5 | 6837.5 | 0.64 | 1568.23 | G300E | 4039097.73 | 31.69 | G300E | 1232153.24 | 9.67
45 | Story1 | B39 | 32 MPa RC Beam (37.5 cm x 25 cm) | Beam | 32MPa | Concrete Rectangular | 250 | 375 | 937.5 | 7200 | 0.68 | 1651.38 | G300E | 4574817.39 | 35.9 | G300E | 2382226.83 | 18.69
46 | Story1 | B4 | 32 MPa RC Beam (37.5 cm x 25 cm) | Beam | 32MPa | Concrete Rectangular | 250 | 375 | 937.5 | 6837.5 | 0.64 | 1568.23 | G300E | 3319917.05 | 26.05 | G300E | 2475956.65 | 19.43
47 | Story1 | B40 | 32 MPa RC Beam (37.5 cm x 25 cm) | Beam | 32MPa | Concrete Rectangular | 250 | 375 | 937.5 | 6837.5 | 0.64 | 1568.23 | G300E | 4288666.48 | 33.65 | G300E | 1240795.3 | 9.74
48 | Story1 | B41 | 32 MPa RC Beam (37.5 cm x 25 cm) | Beam | 32MPa | Concrete Rectangular | 250 | 375 | 937.5 | 6837.5 | 0.64 | 1568.23 | G300E | 4288666.48 | 33.65 | G300E | 1240795.3 | 9.74
49 | Story1 | B42 | 32 MPa RC Beam (37.5 cm x 25 cm) | Beam | 32MPa | Concrete Rectangular | 250 | 375 | 937.5 | 6837.5 | 0.64 | 1568.23 | G300E | 4187657.95 | 32.86 | G300E | 1235638.04 | 9.7
50 | Story1 | B43 | 32 MPa RC Beam (37.5 cm x 25 cm) | Beam | 32MPa | Concrete Rectangular | 250 | 375 | 937.5 | 6837.5 | 0.64 | 1568.23 | G300E | 4333731.82 | 34 | G300E | 1276467.23 | 10.02
51 | Story1 | B44 | 32 MPa RC Beam (37.5 cm x 25 cm) | Beam | 32MPa | Concrete Rectangular | 250 | 375 | 937.5 | 6837.5 | 0.64 | 1568.23 | G300E | 4899690.34 | 38.44 | G300E | 1333926.71 | 10.47
52 | Story1 | B45 | 32 MPa RC Beam (37.5 cm x 25 cm) | Beam | 32MPa | Concrete Rectangular | 250 | 375 | 937.5 | 6837.5 | 0.64 | 1568.23 | G300E | 3341983.52 | 26.22 | G300E | 2334855.51 | 18.32
53 | Story1 | B46 | 32 MPa RC Beam (37.5 cm x 25 cm) | Beam | 32MPa | Concrete Rectangular | 250 | 375 | 937.5 | 6837.5 | 0.64 | 1568.23 | G300E | 3407561.36 | 26.74 | G300E | 2331125.97 | 18.29
54 | Story1 | B47 | 32 MPa RC Beam (37.5 cm x 25 cm) | Beam | 32MPa | Concrete Rectangular | 250 | 375 | 937.5 | 6837.5 | 0.64 | 1568.23 | G300E | 4750508.52 | 37.27 | G300E | 1333109.71 | 10.46
55 | Story1 | B48 | 32 MPa RC Beam (37.5 cm x 25 cm) | Beam | 32MPa | Concrete Rectangular | 250 | 375 | 937.5 | 6837.5 | 0.64 | 1568.23 | G300E | 4486643.18 | 35.2 | G300E | 1242116.96 | 9.75
56 | Story1 | B49 | 32 MPa RC Beam (37.5 cm x 25 cm) | Beam | 32MPa | Concrete Rectangular | 250 | 375 | 937.5 | 6837.5 | 0.64 | 1568.23 | G300E | 4227750.57 | 33.17 | G300E | 1237756.88 | 9.71
57 | Story1 | B5 | 32 MPa RC Beam (37.5 cm x 25 cm) | Beam | 32MPa | Concrete Rectangular | 250 | 375 | 937.5 | 6837.5 | 0.64 | 1568.23 | G300E | 4899690.34 | 38.44 | G300E | 1333924.38 | 10.47
58 | Story1 | B50 | 32 MPa RC Beam (37.5 cm x 25 cm) | Beam | 32MPa | Concrete Rectangular | 250 | 375 | 937.5 | 6837.5 | 0.64 | 1568.23 | G300E | 4039097.73 | 31.69 | G300E | 1232153.24 | 9.67
59 | Story1 | B51 | 32 MPa RC Beam (37.5 cm x 25 cm) | Beam | 32MPa | Concrete Rectangular | 250 | 375 | 937.5 | 7200 | 0.68 | 1651.38 | G300E | 4572313.04 | 35.88 | G300E | 2382226.83 | 18.69
60 | Story1 | B55 | 32 MPa RC Beam (37.5 cm x 25 cm) | Beam | 32MPa | Concrete Rectangular | 250 | 375 | 937.5 | 6837.5 | 0.64 | 1568.23 | G300E | 4343001.63 | 34.08 | G300E | 2262288.32 | 17.75
61 | Story1 | B56 | 32 MPa RC Beam (37.5 cm x 25 cm) | Beam | 32MPa | Concrete Rectangular | 250 | 375 | 937.5 | 6837.5 | 0.64 | 1568.23 | G300E | 4040030.11 | 31.7 | G300E | 1232153.24 | 9.67
62 | Story1 | B57 | 32 MPa RC Beam (37.5 cm x 25 cm) | Beam | 32MPa | Concrete Rectangular | 250 | 375 | 937.5 | 6837.5 | 0.64 | 1568.23 | G300E | 4228061.36 | 33.17 | G300E | 1237767.37 | 9.71
63 | Story1 | B58 | 32 MPa RC Beam (37.5 cm x 25 cm) | Beam | 32MPa | Concrete Rectangular | 250 | 375 | 937.5 | 6837.5 | 0.64 | 1568.23 | G300E | 4329380.68 | 33.97 | G300E | 1242134.44 | 9.75
64 | Story1 | B59 | 32 MPa RC Beam (37.5 cm x 25 cm) | Beam | 32MPa | Concrete Rectangular | 250 | 375 | 937.5 | 6837.5 | 0.64 | 1568.23 | G300E | 4750508.52 | 37.27 | G300E | 1333108.54 | 10.46
65 | Story1 | B6 | 32 MPa RC Beam (37.5 cm x 25 cm) | Beam | 32MPa | Concrete Rectangular | 250 | 375 | 937.5 | 6837.5 | 0.64 | 1568.23 | G300E | 3341051.14 | 26.22 | G300E | 2334855.51 | 18.32
66 | Story1 | B60 | 32 MPa RC Beam (37.5 cm x 25 cm) | Beam | 32MPa | Concrete Rectangular | 250 | 375 | 937.5 | 6837.5 | 0.64 | 1568.23 | G300E | 3338253.98 | 26.19 | G300E | 2331125.97 | 18.29
67 | Story1 | B61 | 32 MPa RC Beam (37.5 cm x 25 cm) | Beam | 32MPa | Concrete Rectangular | 250 | 375 | 937.5 | 6837.5 | 0.64 | 1568.23 | G300E | 3410669.32 | 26.76 | G300E | 2472227.11 | 19.4
68 | Story1 | B62 | 32 MPa RC Beam (37.5 cm x 25 cm) | Beam | 32MPa | Concrete Rectangular | 250 | 375 | 937.5 | 6837.5 | 0.64 | 1568.23 | G300E | 4907771.02 | 38.51 | G300E | 1333109.71 | 10.46
69 | Story1 | B63 | 32 MPa RC Beam (37.5 cm x 25 cm) | Beam | 32MPa | Concrete Rectangular | 250 | 375 | 937.5 | 6837.5 | 0.64 | 1568.23 | G300E | 4490994.32 | 35.24 | G300E | 1276469.57 | 10.02
70 | Story1 | B64 | 32 MPa RC Beam (37.5 cm x 25 cm) | Beam | 32MPa | Concrete Rectangular | 250 | 375 | 937.5 | 6837.5 | 0.64 | 1568.23 | G300E | 4227750.57 | 33.17 | G300E | 1237756.88 | 9.71
71 | Story1 | B65 | 32 MPa RC Beam (37.5 cm x 25 cm) | Beam | 32MPa | Concrete Rectangular | 250 | 375 | 937.5 | 6837.5 | 0.64 | 1568.23 | G300E | 4288977.27 | 33.65 | G300E | 1240809.28 | 9.74
72 | Story1 | B66 | 32 MPa RC Beam (37.5 cm x 25 cm) | Beam | 32MPa | Concrete Rectangular | 250 | 375 | 937.5 | 7200 | 0.68 | 1651.38 | G300E | 4651513.04 | 36.5 | G300E | 2382226.83 | 18.69
73 | Story1 | B67 | 32 MPa RC Beam (37.5 cm x 25 cm) | Beam | 32MPa | Concrete Rectangular | 250 | 375 | 937.5 | 6837.5 | 0.64 | 1568.23 | G300E | 4417025 | 34.66 | G300E | 2262288.32 | 17.75
74 | Story1 | B69 | 32 MPa RC Beam (37.5 cm x 25 cm) | Beam | 32MPa | Concrete Rectangular | 250 | 375 | 937.5 | 6837.5 | 0.64 | 1568.23 | G300E | 4288004.35 | 33.65 | G300E | 2130889.41 | 16.72
75 | Story1 | B7 | 32 MPa RC Beam (37.5 cm x 25 cm) | Beam | 32MPa | Concrete Rectangular | 250 | 375 | 937.5 | 6837.5 | 0.64 | 1568.23 | G300E | 4907771.02 | 38.51 | G300E | 1333109.71 | 10.46
76 | Story1 | B70 | 32 MPa RC Beam (37.5 cm x 25 cm) | Beam | 32MPa | Concrete Rectangular | 250 | 375 | 937.5 | 6837.5 | 0.64 | 1568.23 | G300E | 4352514.67 | 34.15 | G300E | 1999490.5 | 15.69
77 | Story1 | B71 | 32 MPa RC Beam (37.5 cm x 25 cm) | Beam | 32MPa | Concrete Rectangular | 250 | 375 | 937.5 | 6837.5 | 0.64 | 1568.23 | G300E | 4257897.73 | 33.41 | G300E | 1237700.94 | 9.71
78 | Story1 | B72 | 32 MPa RC Beam (37.5 cm x 25 cm) | Beam | 32MPa | Concrete Rectangular | 250 | 375 | 937.5 | 6837.5 | 0.64 | 1568.23 | G300E | 4226818.18 | 33.17 | G300E | 1237756.88 | 9.71
79 | Story1 | B73 | 32 MPa RC Beam (37.5 cm x 25 cm) | Beam | 32MPa | Concrete Rectangular | 250 | 375 | 937.5 | 6837.5 | 0.64 | 1568.23 | G300E | 4332177.84 | 33.99 | G300E | 1276391.48 | 10.02
80 | Story1 | B74 | 32 MPa RC Beam (37.5 cm x 25 cm) | Beam | 32MPa | Concrete Rectangular | 250 | 375 | 937.5 | 6837.5 | 0.64 | 1568.23 | G300E | 4907771.02 | 38.51 | G300E | 1333138.84 | 10.46
81 | Story1 | B75 | 32 MPa RC Beam (37.5 cm x 25 cm) | Beam | 32MPa | Concrete Rectangular | 250 | 375 | 937.5 | 6837.5 | 0.64 | 1568.23 | G300E | 3341361.93 | 26.22 | G300E | 2334855.51 | 18.32
82 | Story1 | B76 | 32 MPa RC Beam (37.5 cm x 25 cm) | Beam | 32MPa | Concrete Rectangular | 250 | 375 | 937.5 | 6837.5 | 0.64 | 1568.23 | G300E | 3467544.89 | 27.21 | G300E | 2475956.65 | 19.43
83 | Story1 | B77 | 32 MPa RC Beam (37.5 cm x 25 cm) | Beam | 32MPa | Concrete Rectangular | 250 | 375 | 937.5 | 6837.5 | 0.64 | 1568.23 | G300E | 4899690.34 | 38.44 | G300E | 1333924.38 | 10.47
84 | Story1 | B78 | 32 MPa RC Beam (37.5 cm x 25 cm) | Beam | 32MPa | Concrete Rectangular | 250 | 375 | 937.5 | 6837.5 | 0.64 | 1568.23 | G300E | 4455874.43 | 34.96 | G300E | 1240521.41 | 9.73
85 | Story1 | B79 | 32 MPa RC Beam (37.5 cm x 25 cm) | Beam | 32MPa | Concrete Rectangular | 250 | 375 | 937.5 | 6837.5 | 0.64 | 1568.23 | G300E | 4187657.95 | 32.86 | G300E | 1235635.7 | 9.7
86 | Story1 | B8 | 32 MPa RC Beam (37.5 cm x 25 cm) | Beam | 32MPa | Concrete Rectangular | 250 | 375 | 937.5 | 6837.5 | 0.64 | 1568.23 | G300E | 3338875.57 | 26.2 | G300E | 2331125.97 | 18.29
87 | Story1 | B80 | 32 MPa RC Beam (37.5 cm x 25 cm) | Beam | 32MPa | Concrete Rectangular | 250 | 375 | 937.5 | 6837.5 | 0.64 | 1568.23 | G300E | 4187657.95 | 32.86 | G300E | 1235635.7 | 9.7
88 | Story1 | B81 | 32 MPa RC Beam (37.5 cm x 25 cm) | Beam | 32MPa | Concrete Rectangular | 250 | 375 | 937.5 | 6837.5 | 0.64 | 1568.23 | G300E | 4289288.07 | 33.66 | G300E | 1240811.61 | 9.74
89 | Story1 | B82 | 32 MPa RC Beam (37.5 cm x 25 cm) | Beam | 32MPa | Concrete Rectangular | 250 | 375 | 937.5 | 6837.5 | 0.64 | 1568.23 | G300E | 4228993.75 | 33.18 | G300E | 1237775.53 | 9.71
90 | Story1 | B83 | 32 MPa RC Beam (37.5 cm x 25 cm) | Beam | 32MPa | Concrete Rectangular | 250 | 375 | 937.5 | 6837.5 | 0.64 | 1568.23 | G300E | 4039097.73 | 31.69 | G300E | 1232153.24 | 9.67
91 | Story1 | B84 | 32 MPa RC Beam (37.5 cm x 25 cm) | Beam | 32MPa | Concrete Rectangular | 250 | 375 | 937.5 | 6837.5 | 0.64 | 1568.23 | G300E | 4226818.18 | 33.17 | G300E | 1237723.08 | 9.71
92 | Story1 | B85 | 32 MPa RC Beam (37.5 cm x 25 cm) | Beam | 32MPa | Concrete Rectangular | 250 | 375 | 937.5 | 6837.5 | 0.64 | 1568.23 | G300E | 4254478.98 | 33.38 | G300E | 1237417.73 | 9.71
93 | Story1 | B86 | 32 MPa RC Beam (37.5 cm x 25 cm) | Beam | 32MPa | Concrete Rectangular | 250 | 375 | 937.5 | 6837.5 | 0.64 | 1568.23 | G300E | 4164037.5 | 32.67 | G300E | 1233083.3 | 9.68
94 | Story1 | B87 | 32 MPa RC Beam (37.5 cm x 25 cm) | Beam | 32MPa | Concrete Rectangular | 250 | 375 | 937.5 | 6837.5 | 0.64 | 1568.23 | G300E | 4155956.82 | 32.61 | G300E | 1232821.06 | 9.67
95 | Story1 | B88 | 32 MPa RC Beam (37.5 cm x 25 cm) | Beam | 32MPa | Concrete Rectangular | 250 | 375 | 937.5 | 6837.5 | 0.64 | 1568.23 | G300E | 4268775.57 | 33.49 | G300E | 1786454.22 | 14.02
96 | Story1 | B89 | 32 MPa RC Beam (37.5 cm x 25 cm) | Beam | 32MPa | Concrete Rectangular | 250 | 375 | 937.5 | 6837.5 | 0.64 | 1568.23 | G300E | 4899690.34 | 38.44 | G300E | 1333918.55 | 10.47
97 | Story1 | B9 | 32 MPa RC Beam (37.5 cm x 25 cm) | Beam | 32MPa | Concrete Rectangular | 250 | 375 | 937.5 | 6837.5 | 0.64 | 1568.23 | G300E | 4750508.52 | 37.27 | G300E | 1333108.54 | 10.46
98 | Story1 | B90 | 32 MPa RC Beam (37.5 cm x 25 cm) | Beam | 32MPa | Concrete Rectangular | 250 | 375 | 937.5 | 6837.5 | 0.64 | 1568.23 | G300E | 3319295.45 | 26.04 | G300E | 2475024.26 | 19.42
99 | Story1 | B91 | 32 MPa RC Beam (37.5 cm x 25 cm) | Beam | 32MPa | Concrete Rectangular | 250 | 375 | 937.5 | 6837.5 | 0.64 | 1568.23 | G300E | 3774300 | 29.61 | G300E | 2517409.38 | 19.75
100 | Story1 | B92 | 32 MPa RC Beam (37.5 cm x 25 cm) | Beam | 32MPa | Concrete Rectangular | 250 | 375 | 937.5 | 6837.5 | 0.64 | 1568.23 | G300E | 5093937.5 | 39.97 | G300E | 1894176.31 | 14.86
101 | Story1 | B93 | 32 MPa RC Beam (37.5 cm x 25 cm) | Beam | 32MPa | Concrete Rectangular | 250 | 375 | 937.5 | 6837.5 | 0.64 | 1568.23 | G300E | 5093937.5 | 39.97 | G300E | 1894175.14 | 14.86
102 | Story1 | B94 | 32 MPa RC Beam (37.5 cm x 25 cm) | Beam | 32MPa | Concrete Rectangular | 250 | 375 | 937.5 | 6837.5 | 0.64 | 1568.23 | G300E | 4455874.43 | 34.96 | G300E | 1240522.57 | 9.73
103 | Story1 | B95 | 32 MPa RC Beam (37.5 cm x 25 cm) | Beam | 32MPa | Concrete Rectangular | 250 | 375 | 937.5 | 6837.5 | 0.64 | 1568.23 | G300E | 4899690.34 | 38.44 | G300E | 1333926.71 | 10.47
104 | Story1 | B96 | 32 MPa RC Beam (37.5 cm x 25 cm) | Beam | 32MPa | Concrete Rectangular | 250 | 375 | 937.5 | 6837.5 | 0.64 | 1568.23 | G300E | 4490994.32 | 35.24 | G300E | 1276468.4 | 10.02
105 | Story1 | B97 | 32 MPa RC Beam (37.5 cm x 25 cm) | Beam | 32MPa | Concrete Rectangular | 250 | 375 | 937.5 | 6837.5 | 0.64 | 1568.23 | G300E | 4907771.02 | 38.51 | G300E | 1333108.54 | 10.46
106 | Story1 | B98 | 32 MPa RC Beam (37.5 cm x 25 cm) | Beam | 32MPa | Concrete Rectangular | 250 | 375 | 937.5 | 6837.5 | 0.64 | 1568.23 | G300E | 4486643.18 | 35.2 | G300E | 1242136.77 | 9.75
107 | Story1 | B99 | 32 MPa RC Beam (37.5 cm x 25 cm) | Beam | 32MPa | Concrete Rectangular | 250 | 375 | 937.5 | 6837.5 | 0.64 | 1568.23 | G300E | 4750508.52 | 37.27 | G300E | 1333137.68 | 10.46
108 | Story10 | B1 | 32 MPa RC Beam (47.5 cm x 25 cm) | Beam | 32MPa | Concrete Rectangular | 250 | 475 | 1187.5 | 6912.5 | 0.82 | 2008.22 | G300E | 3750345.45 | 29.43 | G300E | 3395484.57 | 26.64
109 | Story10 | B10 | 32 MPa RC Beam (47.5 cm x 25 cm) | Beam | 32MPa | Concrete Rectangular | 250 | 475 | 1187.5 | 6912.5 | 0.82 | 2008.22 | G300E | 3403149.43 | 26.7 | G300E | 3248122.64 | 25.49
110 | Story10 | B100 | 32 MPa RC Beam (47.5 cm x 25 cm) | Beam | 32MPa | Concrete Rectangular | 250 | 475 | 1187.5 | 6912.5 | 0.82 | 2008.22 | G300E | 4719038.07 | 37.03 | G300E | 1122936.02 | 8.81
111 | Story10 | B101 | 32 MPa RC Beam (47.5 cm x 25 cm) | Beam | 32MPa | Concrete Rectangular | 250 | 475 | 1187.5 | 6912.5 | 0.82 | 2008.22 | G300E | 5218937.5 | 40.95 | G300E | 1716189.39 | 13.47
112 | Story10 | B102 | 32 MPa RC Beam (47.5 cm x 25 cm) | Beam | 32MPa | Concrete Rectangular | 250 | 475 | 1187.5 | 6912.5 | 0.82 | 2008.22 | G300E | 4684161.36 | 36.75 | G300E | 1612720.81 | 12.65
113 | Story10 | B103 | 32 MPa RC Beam (47.5 cm x 25 cm) | Beam | 32MPa | Concrete Rectangular | 250 | 475 | 1187.5 | 6912.5 | 0.82 | 2008.22 | G300E | 5152011.93 | 40.42 | G300E | 1727093.39 | 13.55
114 | Story10 | B104 | 32 MPa RC Beam (47.5 cm x 25 cm) | Beam | 32MPa | Concrete Rectangular | 250 | 475 | 1187.5 | 6912.5 | 0.82 | 2008.22 | G300E | 5244388.07 | 41.15 | G300E | 1227943.33 | 9.63
115 | Story10 | B105 | 32 MPa RC Beam (47.5 cm x 25 cm) | Beam | 32MPa | Concrete Rectangular | 250 | 475 | 1187.5 | 6912.5 | 0.82 | 2008.22 | G300E | 3627805.68 | 28.47 | G300E | 3584321.5 | 28.12
116 | Story10 | B106 | 32 MPa RC Beam (47.5 cm x 25 cm) | Beam | 32MPa | Concrete Rectangular | 250 | 475 | 1187.5 | 6912.5 | 0.82 | 2008.22 | G300E | 3750345.45 | 29.43 | G300E | 3419049.91 | 26.83
117 | Story10 | B107 | 32 MPa RC Beam (47.5 cm x 25 cm) | Beam | 32MPa | Concrete Rectangular | 250 | 475 | 1187.5 | 6912.5 | 0.82 | 2008.22 | G300E | 3521918.75 | 27.63 | G300E | 2934546.5 | 23.03
118 | Story10 | B108 | 32 MPa RC Beam (47.5 cm x 25 cm) | Beam | 32MPa | Concrete Rectangular | 250 | 475 | 1187.5 | 6912.5 | 0.82 | 2008.22 | G300E | 3499924.43 | 27.46 | G300E | 3253778.32 | 25.53
119 | Story10 | B109 | 32 MPa RC Beam (47.5 cm x 25 cm) | Beam | 32MPa | Concrete Rectangular | 250 | 475 | 1187.5 | 6912.5 | 0.82 | 2008.22 | G300E | 3483585.8 | 27.33 | G300E | 2936431.73 | 23.04
120 | Story10 | B11 | 32 MPa RC Beam (47.5 cm x 25 cm) | Beam | 32MPa | Concrete Rectangular | 250 | 475 | 1187.5 | 6912.5 | 0.82 | 2008.22 | G300E | 5220508.52 | 40.96 | G300E | 1217664.68 | 9.55
121 | Story10 | B110 | 32 MPa RC Beam (47.5 cm x 25 cm) | Beam | 32MPa | Concrete Rectangular | 250 | 475 | 1187.5 | 6912.5 | 0.82 | 2008.22 | G300E | 3499924.43 | 27.46 | G300E | 3248122.64 | 25.49
122 | Story10 | B111 | 32 MPa RC Beam (47.5 cm x 25 cm) | Beam | 32MPa | Concrete Rectangular | 250 | 475 | 1187.5 | 6912.5 | 0.82 | 2008.22 | G300E | 3519719.32 | 27.62 | G300E | 2934546.5 | 23.03
123 | Story10 | B112 | 32 MPa RC Beam (47.5 cm x 25 cm) | Beam | 32MPa | Concrete Rectangular | 250 | 475 | 1187.5 | 6912.5 | 0.82 | 2008.22 | G300E | 3721752.84 | 29.2 | G300E | 3564526.61 | 27.97
124 | Story10 | B12 | 32 MPa RC Beam (47.5 cm x 25 cm) | Beam | 32MPa | Concrete Rectangular | 250 | 475 | 1187.5 | 6912.5 | 0.82 | 2008.22 | G300E | 3425143.75 | 26.87 | G300E | 2934546.5 | 23.03
125 | Story10 | B13 | 32 MPa RC Beam (47.5 cm x 25 cm) | Beam | 32MPa | Concrete Rectangular | 250 | 475 | 1187.5 | 6912.5 | 0.82 | 2008.22 | G300E | 5165522.73 | 40.53 | G300E | 1228419.43 | 9.64
126 | Story10 | B14 | 32 MPa RC Beam (47.5 cm x 25 cm) | Beam | 32MPa | Concrete Rectangular | 250 | 475 | 1187.5 | 6912.5 | 0.82 | 2008.22 | G300E | 3653570.45 | 28.67 | G300E | 3400197.64 | 26.68
127 | Story10 | B15 | 32 MPa RC Beam (47.5 cm x 25 cm) | Beam | 32MPa | Concrete Rectangular | 250 | 475 | 1187.5 | 6912.5 | 0.82 | 2008.22 | G300E | 3653570.45 | 28.67 | G300E | 3400197.64 | 26.68
128 | Story10 | B16 | 32 MPa RC Beam (47.5 cm x 25 cm) | Beam | 32MPa | Concrete Rectangular | 250 | 475 | 1187.5 | 6912.5 | 0.82 | 2008.22 | G300E | 3521918.75 | 27.63 | G300E | 2934546.5 | 23.03
129 | Story10 | B17 | 32 MPa RC Beam (47.5 cm x 25 cm) | Beam | 32MPa | Concrete Rectangular | 250 | 475 | 1187.5 | 6912.5 | 0.82 | 2008.22 | G300E | 5165522.73 | 40.53 | G300E | 1727062.05 | 13.55
130 | Story10 | B18 | 32 MPa RC Beam (47.5 cm x 25 cm) | Beam | 32MPa | Concrete Rectangular | 250 | 475 | 1187.5 | 6912.5 | 0.82 | 2008.22 | G300E | 4714010.8 | 36.99 | G300E | 1618708.61 | 12.7
131 | Story10 | B19 | 32 MPa RC Beam (47.5 cm x 25 cm) | Beam | 32MPa | Concrete Rectangular | 250 | 475 | 1187.5 | 6912.5 | 0.82 | 2008.22 | G300E | 4714010.8 | 36.99 | G300E | 1618707.12 | 12.7
132 | Story10 | B2 | 32 MPa RC Beam (47.5 cm x 25 cm) | Beam | 32MPa | Concrete Rectangular | 250 | 475 | 1187.5 | 6912.5 | 0.82 | 2008.22 | G300E | 3653570.45 | 28.67 | G300E | 3419049.91 | 26.83
133 | Story10 | B20 | 32 MPa RC Beam (47.5 cm x 25 cm) | Beam | 32MPa | Concrete Rectangular | 250 | 475 | 1187.5 | 6912.5 | 0.82 | 2008.22 | G300E | 4706784.09 | 36.93 | G300E | 1618362.36 | 12.7
134 | Story10 | B21 | 32 MPa RC Beam (47.5 cm x 25 cm) | Beam | 32MPa | Concrete Rectangular | 250 | 475 | 1187.5 | 6912.5 | 0.82 | 2008.22 | G300E | 4719352.27 | 37.03 | G300E | 1123012.13 | 8.81
135 | Story10 | B22 | 32 MPa RC Beam (47.5 cm x 25 cm) | Beam | 32MPa | Concrete Rectangular | 250 | 475 | 1187.5 | 6912.5 | 0.82 | 2008.22 | G300E | 4790676.7 | 37.59 | G300E | 1622751.71 | 12.73
136 | Story10 | B23 | 32 MPa RC Beam (47.5 cm x 25 cm) | Beam | 32MPa | Concrete Rectangular | 250 | 475 | 1187.5 | 6912.5 | 0.82 | 2008.22 | G300E | 4551567.05 | 35.71 | G300E | 609819.41 | 4.78
137 | Story10 | B24 | 32 MPa RC Beam (47.5 cm x 25 cm) | Beam | 32MPa | Concrete Rectangular | 250 | 475 | 1187.5 | 6912.5 | 0.82 | 2008.22 | G300E | 4790676.7 | 37.59 | G300E | 1622765.15 | 12.73
138 | Story10 | B25 | 32 MPa RC Beam (47.5 cm x 25 cm) | Beam | 32MPa | Concrete Rectangular | 250 | 475 | 1187.5 | 6912.5 | 0.82 | 2008.22 | G300E | 4719352.27 | 37.03 | G300E | 1123009.15 | 8.81
139 | Story10 | B26 | 32 MPa RC Beam (47.5 cm x 25 cm) | Beam | 32MPa | Concrete Rectangular | 250 | 475 | 1187.5 | 6912.5 | 0.82 | 2008.22 | G300E | 4707098.3 | 36.93 | G300E | 1618363.85 | 12.7
140 | Story10 | B27 | 32 MPa RC Beam (47.5 cm x 25 cm) | Beam | 32MPa | Concrete Rectangular | 250 | 475 | 1187.5 | 6912.5 | 0.82 | 2008.22 | G300E | 4714325 | 36.99 | G300E | 1618708.61 | 12.7
141 | Story10 | B28 | 32 MPa RC Beam (47.5 cm x 25 cm) | Beam | 32MPa | Concrete Rectangular | 250 | 475 | 1187.5 | 6912.5 | 0.82 | 2008.22 | G300E | 4714010.8 | 36.99 | G300E | 1618707.12 | 12.7
142 | Story10 | B29 | 32 MPa RC Beam (47.5 cm x 25 cm) | Beam | 32MPa | Concrete Rectangular | 250 | 475 | 1187.5 | 6912.5 | 0.82 | 2008.22 | G300E | 5165522.73 | 40.53 | G300E | 1228426.89 | 9.64
143 | Story10 | B3 | 32 MPa RC Beam (47.5 cm x 25 cm) | Beam | 32MPa | Concrete Rectangular | 250 | 475 | 1187.5 | 6912.5 | 0.82 | 2008.22 | G300E | 5262297.73 | 41.29 | G300E | 1228419.43 | 9.64
144 | Story10 | B30 | 32 MPa RC Beam (47.5 cm x 25 cm) | Beam | 32MPa | Concrete Rectangular | 250 | 475 | 1187.5 | 6912.5 | 0.82 | 2008.22 | G300E | 3425143.75 | 26.87 | G300E | 2934546.5 | 23.03
145 | Story10 | B31 | 32 MPa RC Beam (47.5 cm x 25 cm) | Beam | 32MPa | Concrete Rectangular | 250 | 475 | 1187.5 | 6912.5 | 0.82 | 2008.22 | G300E | 3499924.43 | 27.46 | G300E | 3248122.64 | 25.49
146 | Story10 | B32 | 32 MPa RC Beam (47.5 cm x 25 cm) | Beam | 32MPa | Concrete Rectangular | 250 | 475 | 1187.5 | 6912.5 | 0.82 | 2008.22 | G300E | 5220508.52 | 40.96 | G300E | 1716307.3 | 13.47
147 | Story10 | B33 | 32 MPa RC Beam (47.5 cm x 25 cm) | Beam | 32MPa | Concrete Rectangular | 250 | 475 | 1187.5 | 6912.5 | 0.82 | 2008.22 | G300E | 4719352.27 | 37.03 | G300E | 1123012.13 | 8.81
148 | Story10 | B34 | 32 MPa RC Beam (47.5 cm x 25 cm) | Beam | 32MPa | Concrete Rectangular | 250 | 475 | 1187.5 | 6912.5 | 0.82 | 2008.22 | G300E | 4706784.09 | 36.93 | G300E | 1618362.36 | 12.7
149 | Story10 | B35 | 32 MPa RC Beam (47.5 cm x 25 cm) | Beam | 32MPa | Concrete Rectangular | 250 | 475 | 1187.5 | 6912.5 | 0.82 | 2008.22 | G300E | 4692330.68 | 36.82 | G300E | 1621975.63 | 12.73
150 | Story10 | B36 | 32 MPa RC Beam (47.5 cm x 25 cm) | Beam | 32MPa | Concrete Rectangular | 250 | 475 | 1187.5 | 6912.5 | 0.82 | 2008.22 | G300E | 4692330.68 | 36.82 | G300E | 1621978.61 | 12.73
151 | Story10 | B37 | 32 MPa RC Beam (47.5 cm x 25 cm) | Beam | 32MPa | Concrete Rectangular | 250 | 475 | 1187.5 | 7200 | 0.86 | 2091.74 | G300E | 5038747.83 | 39.54 | G300E | 2472150.91 | 19.4
152 | Story10 | B38 | 32 MPa RC Beam (47.5 cm x 25 cm) | Beam | 32MPa | Concrete Rectangular | 250 | 475 | 1187.5 | 6912.5 | 0.82 | 2008.22 | G300E | 4244275 | 33.3 | G300E | 1606718.09 | 12.61
153 | Story10 | B39 | 32 MPa RC Beam (47.5 cm x 25 cm) | Beam | 32MPa | Concrete Rectangular | 250 | 475 | 1187.5 | 7200 | 0.86 | 2091.74 | G300E | 5040313.04 | 39.55 | G300E | 2472150.91 | 19.4
154 | Story10 | B4 | 32 MPa RC Beam (47.5 cm x 25 cm) | Beam | 32MPa | Concrete Rectangular | 250 | 475 | 1187.5 | 6912.5 | 0.82 | 2008.22 | G300E | 3425143.75 | 26.87 | G300E | 2934546.5 | 23.03
155 | Story10 | B40 | 32 MPa RC Beam (47.5 cm x 25 cm) | Beam | 32MPa | Concrete Rectangular | 250 | 475 | 1187.5 | 6912.5 | 0.82 | 2008.22 | G300E | 4692330.68 | 36.82 | G300E | 1621953.24 | 12.73
156 | Story10 | B41 | 32 MPa RC Beam (47.5 cm x 25 cm) | Beam | 32MPa | Concrete Rectangular | 250 | 475 | 1187.5 | 6912.5 | 0.82 | 2008.22 | G300E | 4692330.68 | 36.82 | G300E | 1621977.12 | 12.73
157 | Story10 | B42 | 32 MPa RC Beam (47.5 cm x 25 cm) | Beam | 32MPa | Concrete Rectangular | 250 | 475 | 1187.5 | 6912.5 | 0.82 | 2008.22 | G300E | 4707412.5 | 36.94 | G300E | 1618363.85 | 12.7
158 | Story10 | B43 | 32 MPa RC Beam (47.5 cm x 25 cm) | Beam | 32MPa | Concrete Rectangular | 250 | 475 | 1187.5 | 6912.5 | 0.82 | 2008.22 | G300E | 4719352.27 | 37.03 | G300E | 1123019.6 | 8.81
159 | Story10 | B44 | 32 MPa RC Beam (47.5 cm x 25 cm) | Beam | 32MPa | Concrete Rectangular | 250 | 475 | 1187.5 | 6912.5 | 0.82 | 2008.22 | G300E | 5220508.52 | 40.96 | G300E | 1217672.14 | 9.55
160 | Story10 | B45 | 32 MPa RC Beam (47.5 cm x 25 cm) | Beam | 32MPa | Concrete Rectangular | 250 | 475 | 1187.5 | 6912.5 | 0.82 | 2008.22 | G300E | 3403149.43 | 26.7 | G300E | 3248122.64 | 25.49
161 | Story10 | B46 | 32 MPa RC Beam (47.5 cm x 25 cm) | Beam | 32MPa | Concrete Rectangular | 250 | 475 | 1187.5 | 6912.5 | 0.82 | 2008.22 | G300E | 3483900 | 27.34 | G300E | 2936431.73 | 23.04
162 | Story10 | B47 | 32 MPa RC Beam (47.5 cm x 25 cm) | Beam | 32MPa | Concrete Rectangular | 250 | 475 | 1187.5 | 6912.5 | 0.82 | 2008.22 | G300E | 5237161.36 | 41.09 | G300E | 1686630.99 | 13.23
163 | Story10 | B48 | 32 MPa RC Beam (47.5 cm x 25 cm) | Beam | 32MPa | Concrete Rectangular | 250 | 475 | 1187.5 | 6912.5 | 0.82 | 2008.22 | G300E | 4551567.05 | 35.71 | G300E | 609819.41 | 4.78
164 | Story10 | B49 | 32 MPa RC Beam (47.5 cm x 25 cm) | Beam | 32MPa | Concrete Rectangular | 250 | 475 | 1187.5 | 6912.5 | 0.82 | 2008.22 | G300E | 4790676.7 | 37.59 | G300E | 1622745.74 | 12.73
165 | Story10 | B5 | 32 MPa RC Beam (47.5 cm x 25 cm) | Beam | 32MPa | Concrete Rectangular | 250 | 475 | 1187.5 | 6912.5 | 0.82 | 2008.22 | G300E | 5220508.52 | 40.96 | G300E | 1217664.68 | 9.55
166 | Story10 | B50 | 32 MPa RC Beam (47.5 cm x 25 cm) | Beam | 32MPa | Concrete Rectangular | 250 | 475 | 1187.5 | 6912.5 | 0.82 | 2008.22 | G300E | 4244275 | 33.3 | G300E | 1606718.09 | 12.61
167 | Story10 | B51 | 32 MPa RC Beam (47.5 cm x 25 cm) | Beam | 32MPa | Concrete Rectangular | 250 | 475 | 1187.5 | 7200 | 0.86 | 2091.74 | G300E | 5039060.87 | 39.54 | G300E | 2472150.91 | 19.4
168 | Story10 | B55 | 32 MPa RC Beam (47.5 cm x 25 cm) | Beam | 32MPa | Concrete Rectangular | 250 | 475 | 1187.5 | 6912.5 | 0.82 | 2008.22 | G300E | 4838750 | 37.97 | G300E | 2373436.55 | 18.62
169 | Story10 | B56 | 32 MPa RC Beam (47.5 cm x 25 cm) | Beam | 32MPa | Concrete Rectangular | 250 | 475 | 1187.5 | 6912.5 | 0.82 | 2008.22 | G300E | 4243960.8 | 33.3 | G300E | 1606718.09 | 12.61
170 | Story10 | B57 | 32 MPa RC Beam (47.5 cm x 25 cm) | Beam | 32MPa | Concrete Rectangular | 250 | 475 | 1187.5 | 6912.5 | 0.82 | 2008.22 | G300E | 4790362.5 | 37.59 | G300E | 1622735.3 | 12.73
171 | Story10 | B58 | 32 MPa RC Beam (47.5 cm x 25 cm) | Beam | 32MPa | Concrete Rectangular | 250 | 475 | 1187.5 | 6912.5 | 0.82 | 2008.22 | G300E | 4551567.05 | 35.71 | G300E | 609828.37 | 4.78
172 | Story10 | B59 | 32 MPa RC Beam (47.5 cm x 25 cm) | Beam | 32MPa | Concrete Rectangular | 250 | 475 | 1187.5 | 6912.5 | 0.82 | 2008.22 | G300E | 5237475.57 | 41.1 | G300E | 1187989.87 | 9.32
173 | Story10 | B6 | 32 MPa RC Beam (47.5 cm x 25 cm) | Beam | 32MPa | Concrete Rectangular | 250 | 475 | 1187.5 | 6912.5 | 0.82 | 2008.22 | G300E | 3403149.43 | 26.7 | G300E | 3253778.32 | 25.53
174 | Story10 | B60 | 32 MPa RC Beam (47.5 cm x 25 cm) | Beam | 32MPa | Concrete Rectangular | 250 | 475 | 1187.5 | 6912.5 | 0.82 | 2008.22 | G300E | 3483585.8 | 27.33 | G300E | 2936431.73 | 23.04
175 | Story10 | B61 | 32 MPa RC Beam (47.5 cm x 25 cm) | Beam | 32MPa | Concrete Rectangular | 250 | 475 | 1187.5 | 6912.5 | 0.82 | 2008.22 | G300E | 3499924.43 | 27.46 | G300E | 3253778.32 | 25.53
176 | Story10 | B62 | 32 MPa RC Beam (47.5 cm x 25 cm) | Beam | 32MPa | Concrete Rectangular | 250 | 475 | 1187.5 | 6912.5 | 0.82 | 2008.22 | G300E | 5237161.36 | 41.09 | G300E | 1686630.99 | 13.23
177 | Story10 | B63 | 32 MPa RC Beam (47.5 cm x 25 cm) | Beam | 32MPa | Concrete Rectangular | 250 | 475 | 1187.5 | 6912.5 | 0.82 | 2008.22 | G300E | 4719352.27 | 37.03 | G300E | 1123009.15 | 8.81
178 | Story10 | B64 | 32 MPa RC Beam (47.5 cm x 25 cm) | Beam | 32MPa | Concrete Rectangular | 250 | 475 | 1187.5 | 6912.5 | 0.82 | 2008.22 | G300E | 4790676.7 | 37.59 | G300E | 1622745.74 | 12.73
179 | Story10 | B65 | 32 MPa RC Beam (47.5 cm x 25 cm) | Beam | 32MPa | Concrete Rectangular | 250 | 475 | 1187.5 | 6912.5 | 0.82 | 2008.22 | G300E | 4692330.68 | 36.82 | G300E | 1621974.14 | 12.73
180 | Story10 | B66 | 32 MPa RC Beam (47.5 cm x 25 cm) | Beam | 32MPa | Concrete Rectangular | 250 | 475 | 1187.5 | 7200 | 0.86 | 2091.74 | G300E | 5039373.91 | 39.54 | G300E | 2472150.91 | 19.4
181 | Story10 | B67 | 32 MPa RC Beam (47.5 cm x 25 cm) | Beam | 32MPa | Concrete Rectangular | 250 | 475 | 1187.5 | 6912.5 | 0.82 | 2008.22 | G300E | 4837547.83 | 37.96 | G300E | 2373436.55 | 18.62
182 | Story10 | B69 | 32 MPa RC Beam (47.5 cm x 25 cm) | Beam | 32MPa | Concrete Rectangular | 250 | 475 | 1187.5 | 6912.5 | 0.82 | 2008.22 | G300E | 4798777.72 | 37.65 | G300E | 2373436.55 | 18.62
183 | Story10 | B7 | 32 MPa RC Beam (47.5 cm x 25 cm) | Beam | 32MPa | Concrete Rectangular | 250 | 475 | 1187.5 | 6912.5 | 0.82 | 2008.22 | G300E | 5237161.36 | 41.09 | G300E | 1187988.38 | 9.32
184 | Story10 | B70 | 32 MPa RC Beam (47.5 cm x 25 cm) | Beam | 32MPa | Concrete Rectangular | 250 | 475 | 1187.5 | 6912.5 | 0.82 | 2008.22 | G300E | 4788559.24 | 37.57 | G300E | 2373436.55 | 18.62
185 | Story10 | B71 | 32 MPa RC Beam (47.5 cm x 25 cm) | Beam | 32MPa | Concrete Rectangular | 250 | 475 | 1187.5 | 6912.5 | 0.82 | 2008.22 | G300E | 4674735.23 | 36.68 | G300E | 1622465.16 | 12.73
186 | Story10 | B72 | 32 MPa RC Beam (47.5 cm x 25 cm) | Beam | 32MPa | Concrete Rectangular | 250 | 475 | 1187.5 | 6912.5 | 0.82 | 2008.22 | G300E | 4789734.09 | 37.58 | G300E | 1622751.71 | 12.73
187 | Story10 | B73 | 32 MPa RC Beam (47.5 cm x 25 cm) | Beam | 32MPa | Concrete Rectangular | 250 | 475 | 1187.5 | 6912.5 | 0.82 | 2008.22 | G300E | 4718409.66 | 37.02 | G300E | 1122927.06 | 8.81
188 | Story10 | B74 | 32 MPa RC Beam (47.5 cm x 25 cm) | Beam | 32MPa | Concrete Rectangular | 250 | 475 | 1187.5 | 6912.5 | 0.82 | 2008.22 | G300E | 5237161.36 | 41.09 | G300E | 1187968.97 | 9.32
189 | Story10 | B75 | 32 MPa RC Beam (47.5 cm x 25 cm) | Beam | 32MPa | Concrete Rectangular | 250 | 475 | 1187.5 | 6912.5 | 0.82 | 2008.22 | G300E | 3403149.43 | 26.7 | G300E | 3254720.93 | 25.54
190 | Story10 | B76 | 32 MPa RC Beam (47.5 cm x 25 cm) | Beam | 32MPa | Concrete Rectangular | 250 | 475 | 1187.5 | 6912.5 | 0.82 | 2008.22 | G300E | 3521918.75 | 27.63 | G300E | 2934546.5 | 23.03
191 | Story10 | B77 | 32 MPa RC Beam (47.5 cm x 25 cm) | Beam | 32MPa | Concrete Rectangular | 250 | 475 | 1187.5 | 6912.5 | 0.82 | 2008.22 | G300E | 5220508.52 | 40.96 | G300E | 1716307.3 | 13.47
192 | Story10 | B78 | 32 MPa RC Beam (47.5 cm x 25 cm) | Beam | 32MPa | Concrete Rectangular | 250 | 475 | 1187.5 | 6912.5 | 0.82 | 2008.22 | G300E | 4714325 | 36.99 | G300E | 1618708.61 | 12.7
193 | Story10 | B79 | 32 MPa RC Beam (47.5 cm x 25 cm) | Beam | 32MPa | Concrete Rectangular | 250 | 475 | 1187.5 | 6912.5 | 0.82 | 2008.22 | G300E | 4706784.09 | 36.93 | G300E | 1618362.36 | 12.7
194 | Story10 | B8 | 32 MPa RC Beam (47.5 cm x 25 cm) | Beam | 32MPa | Concrete Rectangular | 250 | 475 | 1187.5 | 6912.5 | 0.82 | 2008.22 | G300E | 3483900 | 27.34 | G300E | 2936431.73 | 23.04
195 | Story10 | B80 | 32 MPa RC Beam (47.5 cm x 25 cm) | Beam | 32MPa | Concrete Rectangular | 250 | 475 | 1187.5 | 6912.5 | 0.82 | 2008.22 | G300E | 4707412.5 | 36.94 | G300E | 1618362.36 | 12.7
196 | Story10 | B81 | 32 MPa RC Beam (47.5 cm x 25 cm) | Beam | 32MPa | Concrete Rectangular | 250 | 475 | 1187.5 | 6912.5 | 0.82 | 2008.22 | G300E | 4692330.68 | 36.82 | G300E | 1621998.02 | 12.73
197 | Story10 | B82 | 32 MPa RC Beam (47.5 cm x 25 cm) | Beam | 32MPa | Concrete Rectangular | 250 | 475 | 1187.5 | 6912.5 | 0.82 | 2008.22 | G300E | 4790676.7 | 37.59 | G300E | 1622745.74 | 12.73
198 | Story10 | B83 | 32 MPa RC Beam (47.5 cm x 25 cm) | Beam | 32MPa | Concrete Rectangular | 250 | 475 | 1187.5 | 6912.5 | 0.82 | 2008.22 | G300E | 4243332.39 | 33.29 | G300E | 1606718.09 | 12.61
199 | Story10 | B84 | 32 MPa RC Beam (47.5 cm x 25 cm) | Beam | 32MPa | Concrete Rectangular | 250 | 475 | 1187.5 | 6912.5 | 0.82 | 2008.22 | G300E | 4789734.09 | 37.58 | G300E | 1622692.02 | 12.73
200 | Story10 | B85 | 32 MPa RC Beam (47.5 cm x 25 cm) | Beam | 32MPa | Concrete Rectangular | 250 | 475 | 1187.5 | 6912.5 | 0.82 | 2008.22 | G300E | 4670964.77 | 36.65 | G300E | 1621826.38 | 12.73
201 | Story10 | B86 | 32 MPa RC Beam (47.5 cm x 25 cm) | Beam | 32MPa | Concrete Rectangular | 250 | 475 | 1187.5 | 6912.5 | 0.82 | 2008.22 | G300E | 4683218.75 | 36.75 | G300E | 1611559.67 | 12.64
202 | Story10 | B87 | 32 MPa RC Beam (47.5 cm x 25 cm) | Beam | 32MPa | Concrete Rectangular | 250 | 475 | 1187.5 | 6912.5 | 0.82 | 2008.22 | G300E | 4676620.45 | 36.69 | G300E | 1611323.86 | 12.64
203 | Story10 | B88 | 32 MPa RC Beam (47.5 cm x 25 cm) | Beam | 32MPa | Concrete Rectangular | 250 | 475 | 1187.5 | 6912.5 | 0.82 | 2008.22 | G300E | 4687303.41 | 36.78 | G300E | 1613014.83 | 12.66
204 | Story10 | B89 | 32 MPa RC Beam (47.5 cm x 25 cm) | Beam | 32MPa | Concrete Rectangular | 250 | 475 | 1187.5 | 6912.5 | 0.82 | 2008.22 | G300E | 5219565.91 | 40.95 | G300E | 1217552.75 | 9.55
205 | Story10 | B9 | 32 MPa RC Beam (47.5 cm x 25 cm) | Beam | 32MPa | Concrete Rectangular | 250 | 475 | 1187.5 | 6912.5 | 0.82 | 2008.22 | G300E | 5237161.36 | 41.09 | G300E | 1187988.38 | 9.32
206 | Story10 | B90 | 32 MPa RC Beam (47.5 cm x 25 cm) | Beam | 32MPa | Concrete Rectangular | 250 | 475 | 1187.5 | 6912.5 | 0.82 | 2008.22 | G300E | 3423258.52 | 26.86 | G300E | 2934546.5 | 23.03
207 | Story10 | B91 | 32 MPa RC Beam (47.5 cm x 25 cm) | Beam | 32MPa | Concrete Rectangular | 250 | 475 | 1187.5 | 6912.5 | 0.82 | 2008.22 | G300E | 3750345.45 | 29.43 | G300E | 3419049.91 | 26.83
208 | Story10 | B92 | 32 MPa RC Beam (47.5 cm x 25 cm) | Beam | 32MPa | Concrete Rectangular | 250 | 475 | 1187.5 | 6912.5 | 0.82 | 2008.22 | G300E | 5262297.73 | 41.29 | G300E | 1727062.05 | 13.55
209 | Story10 | B93 | 32 MPa RC Beam (47.5 cm x 25 cm) | Beam | 32MPa | Concrete Rectangular | 250 | 475 | 1187.5 | 6912.5 | 0.82 | 2008.22 | G300E | 5262297.73 | 41.29 | G300E | 1727066.52 | 13.55
210 | Story10 | B94 | 32 MPa RC Beam (47.5 cm x 25 cm) | Beam | 32MPa | Concrete Rectangular | 250 | 475 | 1187.5 | 6912.5 | 0.82 | 2008.22 | G300E | 4714010.8 | 36.99 | G300E | 1618708.61 | 12.7
211 | Story10 | B95 | 32 MPa RC Beam (47.5 cm x 25 cm) | Beam | 32MPa | Concrete Rectangular | 250 | 475 | 1187.5 | 6912.5 | 0.82 | 2008.22 | G300E | 5220508.52 | 40.96 | G300E | 1716314.76 | 13.47
212 | Story10 | B96 | 32 MPa RC Beam (47.5 cm x 25 cm) | Beam | 32MPa | Concrete Rectangular | 250 | 475 | 1187.5 | 6912.5 | 0.82 | 2008.22 | G300E | 4719352.27 | 37.03 | G300E | 1123019.6 | 8.81
213 | Story10 | B97 | 32 MPa RC Beam (47.5 cm x 25 cm) | Beam | 32MPa | Concrete Rectangular | 250 | 475 | 1187.5 | 6912.5 | 0.82 | 2008.22 | G300E | 5237475.57 | 41.1 | G300E | 1686632.48 | 13.23
214 | Story10 | B98 | 32 MPa RC Beam (47.5 cm x 25 cm) | Beam | 32MPa | Concrete Rectangular | 250 | 475 | 1187.5 | 6912.5 | 0.82 | 2008.22 | G300E | 4551567.05 | 35.71 | G300E | 609828.37 | 4.78
215 | Story10 | B99 | 32 MPa RC Beam (47.5 cm x 25 cm) | Beam | 32MPa | Concrete Rectangular | 250 | 475 | 1187.5 | 6912.5 | 0.82 | 2008.22 | G300E | 5237161.36 | 41.09 | G300E | 1686610.1 | 13.23
216 | Story11 | B1 | 32 MPa RC Beam (47.5 cm x 25 cm) | Beam | 32MPa | Concrete Rectangular | 250 | 475 | 1187.5 | 6937.5 | 0.82 | 2015.48 | G300E | 3803642.05 | 29.84 | G300E | 3582148.33 | 28.11
217 | Story11 | B10 | 32 MPa RC Beam (47.5 cm x 25 cm) | Beam | 32MPa | Concrete Rectangular | 250 | 475 | 1187.5 | 6937.5 | 0.82 | 2015.48 | G300E | 3439107.95 | 26.98 | G300E | 3411548.89 | 26.77
218 | Story11 | B100 | 32 MPa RC Beam (47.5 cm x 25 cm) | Beam | 32MPa | Concrete Rectangular | 250 | 475 | 1187.5 | 6937.5 | 0.82 | 2015.48 | G300E | 4782775.57 | 37.53 | G300E | 1128167.11 | 8.85
219 | Story11 | B101 | 32 MPa RC Beam (47.5 cm x 25 cm) | Beam | 32MPa | Concrete Rectangular | 250 | 475 | 1187.5 | 6937.5 | 0.82 | 2015.48 | G300E | 5209431.82 | 40.88 | G300E | 1223792.58 | 9.6
220 | Story11 | B102 | 32 MPa RC Beam (47.5 cm x 25 cm) | Beam | 32MPa | Concrete Rectangular | 250 | 475 | 1187.5 | 6937.5 | 0.82 | 2015.48 | G300E | 4765116.48 | 37.39 | G300E | 1618811.07 | 12.7
221 | Story11 | B103 | 32 MPa RC Beam (47.5 cm x 25 cm) | Beam | 32MPa | Concrete Rectangular | 250 | 475 | 1187.5 | 6937.5 | 0.82 | 2015.48 | G300E | 5235605.11 | 41.08 | G300E | 1234745 | 9.69
222 | Story11 | B104 | 32 MPa RC Beam (47.5 cm x 25 cm) | Beam | 32MPa | Concrete Rectangular | 250 | 475 | 1187.5 | 6937.5 | 0.82 | 2015.48 | G300E | 5230244.32 | 41.04 | G300E | 1234238.72 | 9.68
223 | Story11 | B105 | 32 MPa RC Beam (47.5 cm x 25 cm) | Beam | 32MPa | Concrete Rectangular | 250 | 475 | 1187.5 | 6937.5 | 0.82 | 2015.48 | G300E | 3676559.66 | 28.85 | G300E | 3581202.3 | 28.1
224 | Story11 | B106 | 32 MPa RC Beam (47.5 cm x 25 cm) | Beam | 32MPa | Concrete Rectangular | 250 | 475 | 1187.5 | 6937.5 | 0.82 | 2015.48 | G300E | 3803642.05 | 29.84 | G300E | 3582148.33 | 28.11
225 | Story11 | B107 | 32 MPa RC Beam (47.5 cm x 25 cm) | Beam | 32MPa | Concrete Rectangular | 250 | 475 | 1187.5 | 6937.5 | 0.82 | 2015.48 | G300E | 3571866.48 | 28.03 | G300E | 2951781.85 | 23.16
226 | Story11 | B108 | 32 MPa RC Beam (47.5 cm x 25 cm) | Beam | 32MPa | Concrete Rectangular | 250 | 475 | 1187.5 | 6937.5 | 0.82 | 2015.48 | G300E | 3536548.3 | 27.75 | G300E | 3420063.1 | 26.84
227 | Story11 | B109 | 32 MPa RC Beam (47.5 cm x 25 cm) | Beam | 32MPa | Concrete Rectangular | 250 | 475 | 1187.5 | 6937.5 | 0.82 | 2015.48 | G300E | 3508482.95 | 27.53 | G300E | 2947051.73 | 23.12
228 | Story11 | B11 | 32 MPa RC Beam (47.5 cm x 25 cm) | Beam | 32MPa | Concrete Rectangular | 250 | 475 | 1187.5 | 6937.5 | 0.82 | 2015.48 | G300E | 5209747.16 | 40.88 | G300E | 1223912.41 | 9.6
229 | Story11 | B110 | 32 MPa RC Beam (47.5 cm x 25 cm) | Beam | 32MPa | Concrete Rectangular | 250 | 475 | 1187.5 | 6937.5 | 0.82 | 2015.48 | G300E | 3536232.95 | 27.75 | G300E | 3244733.55 | 25.46
230 | Story11 | B111 | 32 MPa RC Beam (47.5 cm x 25 cm) | Beam | 32MPa | Concrete Rectangular | 250 | 475 | 1187.5 | 6937.5 | 0.82 | 2015.48 | G300E | 3570920.45 | 28.02 | G300E | 2951781.85 | 23.16
231 | Story11 | B112 | 32 MPa RC Beam (47.5 cm x 25 cm) | Beam | 32MPa | Concrete Rectangular | 250 | 475 | 1187.5 | 6937.5 | 0.82 | 2015.48 | G300E | 3771477.27 | 29.59 | G300E | 3582148.33 | 28.11
232 | Story11 | B12 | 32 MPa RC Beam (47.5 cm x 25 cm) | Beam | 32MPa | Concrete Rectangular | 250 | 475 | 1187.5 | 6937.5 | 0.82 | 2015.48 | G300E | 3474741.48 | 27.26 | G300E | 2951781.85 | 23.16
233 | Story11 | B13 | 32 MPa RC Beam (47.5 cm x 25 cm) | Beam | 32MPa | Concrete Rectangular | 250 | 475 | 1187.5 | 6937.5 | 0.82 | 2015.48 | G300E | 5153931.82 | 40.44 | G300E | 1234686.58 | 9.69
234 | Story11 | B14 | 32 MPa RC Beam (47.5 cm x 25 cm) | Beam | 32MPa | Concrete Rectangular | 250 | 475 | 1187.5 | 6937.5 | 0.82 | 2015.48 | G300E | 3706517.05 | 29.08 | G300E | 3582148.33 | 28.11
235 | Story11 | B15 | 32 MPa RC Beam (47.5 cm x 25 cm) | Beam | 32MPa | Concrete Rectangular | 250 | 475 | 1187.5 | 6937.5 | 0.82 | 2015.48 | G300E | 3706517.05 | 29.08 | G300E | 3582148.33 | 28.11
236 | Story11 | B16 | 32 MPa RC Beam (47.5 cm x 25 cm) | Beam | 32MPa | Concrete Rectangular | 250 | 475 | 1187.5 | 6937.5 | 0.82 | 2015.48 | G300E | 3571866.48 | 28.03 | G300E | 2951781.85 | 23.16
237 | Story11 | B17 | 32 MPa RC Beam (47.5 cm x 25 cm) | Beam | 32MPa | Concrete Rectangular | 250 | 475 | 1187.5 | 6937.5 | 0.82 | 2015.48 | G300E | 5153931.82 | 40.44 | G300E | 1234686.58 | 9.69
238 | Story11 | B18 | 32 MPa RC Beam (47.5 cm x 25 cm) | Beam | 32MPa | Concrete Rectangular | 250 | 475 | 1187.5 | 6937.5 | 0.82 | 2015.48 | G300E | 4796965.91 | 37.64 | G300E | 1624938.85 | 12.75
239 | Story11 | B19 | 32 MPa RC Beam (47.5 cm x 25 cm) | Beam | 32MPa | Concrete Rectangular | 250 | 475 | 1187.5 | 6937.5 | 0.82 | 2015.48 | G300E | 4796965.91 | 37.64 | G300E | 1624938.85 | 12.75
240 | Story11 | B2 | 32 MPa RC Beam (47.5 cm x 25 cm) | Beam | 32MPa | Concrete Rectangular | 250 | 475 | 1187.5 | 6937.5 | 0.82 | 2015.48 | G300E | 3706517.05 | 29.08 | G300E | 3582148.33 | 28.11
241 | Story11 | B20 | 32 MPa RC Beam (47.5 cm x 25 cm) | Beam | 32MPa | Concrete Rectangular | 250 | 475 | 1187.5 | 6937.5 | 0.82 | 2015.48 | G300E | 4794127.84 | 37.62 | G300E | 1624792.06 | 12.75
242 | Story11 | B21 | 32 MPa RC Beam (47.5 cm x 25 cm) | Beam | 32MPa | Concrete Rectangular | 250 | 475 | 1187.5 | 6937.5 | 0.82 | 2015.48 | G300E | 4783721.59 | 37.53 | G300E | 1128246.49 | 8.85
243 | Story11 | B22 | 32 MPa RC Beam (47.5 cm x 25 cm) | Beam | 32MPa | Concrete Rectangular | 250 | 475 | 1187.5 | 6937.5 | 0.82 | 2015.48 | G300E | 4894090.91 | 38.4 | G300E | 1630361.14 | 12.79
244 | Story11 | B23 | 32 MPa RC Beam (47.5 cm x 25 cm) | Beam | 32MPa | Concrete Rectangular | 250 | 475 | 1187.5 | 6937.5 | 0.82 | 2015.48 | G300E | 4593255.68 | 36.04 | G300E | 611636.96 | 4.8
245 | Story11 | B24 | 32 MPa RC Beam (47.5 cm x 25 cm) | Beam | 32MPa | Concrete Rectangular | 250 | 475 | 1187.5 | 6937.5 | 0.82 | 2015.48 | G300E | 4894090.91 | 38.4 | G300E | 1630367.13 | 12.79
246 | Story11 | B25 | 32 MPa RC Beam (47.5 cm x 25 cm) | Beam | 32MPa | Concrete Rectangular | 250 | 475 | 1187.5 | 6937.5 | 0.82 | 2015.48 | G300E | 4783721.59 | 37.53 | G300E | 1128243.5 | 8.85
247 | Story11 | B26 | 32 MPa RC Beam (47.5 cm x 25 cm) | Beam | 32MPa | Concrete Rectangular | 250 | 475 | 1187.5 | 6937.5 | 0.82 | 2015.48 | G300E | 4794127.84 | 37.62 | G300E | 1624792.06 | 12.75
248 | Story11 | B27 | 32 MPa RC Beam (47.5 cm x 25 cm) | Beam | 32MPa | Concrete Rectangular | 250 | 475 | 1187.5 | 6937.5 | 0.82 | 2015.48 | G300E | 4796965.91 | 37.64 | G300E | 1624938.85 | 12.75
249 | Story11 | B28 | 32 MPa RC Beam (47.5 cm x 25 cm) | Beam | 32MPa | Concrete Rectangular | 250 | 475 | 1187.5 | 6937.5 | 0.82 | 2015.48 | G300E | 4796965.91 | 37.64 | G300E | 1624937.36 | 12.75
250 | Story11 | B29 | 32 MPa RC Beam (47.5 cm x 25 cm) | Beam | 32MPa | Concrete Rectangular | 250 | 475 | 1187.5 | 6937.5 | 0.82 | 2015.48 | G300E | 5153616.48 | 40.44 | G300E | 1234692.58 | 9.69
251 | Story11 | B3 | 32 MPa RC Beam (47.5 cm x 25 cm) | Beam | 32MPa | Concrete Rectangular | 250 | 475 | 1187.5 | 6937.5 | 0.82 | 2015.48 | G300E | 5251056.82 | 41.2 | G300E | 1234686.58 | 9.69
252 | Story11 | B30 | 32 MPa RC Beam (47.5 cm x 25 cm) | Beam | 32MPa | Concrete Rectangular | 250 | 475 | 1187.5 | 6937.5 | 0.82 | 2015.48 | G300E | 3474741.48 | 27.26 | G300E | 2951781.85 | 23.16
253 | Story11 | B31 | 32 MPa RC Beam (47.5 cm x 25 cm) | Beam | 32MPa | Concrete Rectangular | 250 | 475 | 1187.5 | 6937.5 | 0.82 | 2015.48 | G300E | 3536232.95 | 27.75 | G300E | 3411548.89 | 26.77
254 | Story11 | B32 | 32 MPa RC Beam (47.5 cm x 25 cm) | Beam | 32MPa | Concrete Rectangular | 250 | 475 | 1187.5 | 6937.5 | 0.82 | 2015.48 | G300E | 5209747.16 | 40.88 | G300E | 1223910.91 | 9.6
255 | Story11 | B33 | 32 MPa RC Beam (47.5 cm x 25 cm) | Beam | 32MPa | Concrete Rectangular | 250 | 475 | 1187.5 | 6937.5 | 0.82 | 2015.48 | G300E | 4783721.59 | 37.53 | G300E | 1128246.49 | 8.85
256 | Story11 | B34 | 32 MPa RC Beam (47.5 cm x 25 cm) | Beam | 32MPa | Concrete Rectangular | 250 | 475 | 1187.5 | 6937.5 | 0.82 | 2015.48 | G300E | 4794127.84 | 37.62 | G300E | 1624792.06 | 12.75
257 | Story11 | B35 | 32 MPa RC Beam (47.5 cm x 25 cm) | Beam | 32MPa | Concrete Rectangular | 250 | 475 | 1187.5 | 6937.5 | 0.82 | 2015.48 | G300E | 4757232.95 | 37.33 | G300E | 1629198.79 | 12.78
258 | Story11 | B36 | 32 MPa RC Beam (47.5 cm x 25 cm) | Beam | 32MPa | Concrete Rectangular | 250 | 475 | 1187.5 | 6937.5 | 0.82 | 2015.48 | G300E | 4757232.95 | 37.33 | G300E | 1629201.79 | 12.78
259 | Story11 | B37 | 32 MPa RC Beam (47.5 cm x 25 cm) | Beam | 32MPa | Concrete Rectangular | 250 | 475 | 1187.5 | 7200 | 0.86 | 2091.74 | G300E | 5081947.83 | 39.87 | G300E | 2472150.91 | 19.4
260 | Story11 | B38 | 32 MPa RC Beam (47.5 cm x 25 cm) | Beam | 32MPa | Concrete Rectangular | 250 | 475 | 1187.5 | 6937.5 | 0.82 | 2015.48 | G300E | 4284852.27 | 33.62 | G300E | 1612529.01 | 12.65
261 | Story11 | B39 | 32 MPa RC Beam (47.5 cm x 25 cm) | Beam | 32MPa | Concrete Rectangular | 250 | 475 | 1187.5 | 7200 | 0.86 | 2091.74 | G300E | 5082573.91 | 39.88 | G300E | 2472150.91 | 19.4
262 | Story11 | B4 | 32 MPa RC Beam (47.5 cm x 25 cm) | Beam | 32MPa | Concrete Rectangular | 250 | 475 | 1187.5 | 6937.5 | 0.82 | 2015.48 | G300E | 3474741.48 | 27.26 | G300E | 2951781.85 | 23.16
263 | Story11 | B40 | 32 MPa RC Beam (47.5 cm x 25 cm) | Beam | 32MPa | Concrete Rectangular | 250 | 475 | 1187.5 | 6937.5 | 0.82 | 2015.48 | G300E | 4757548.3 | 37.33 | G300E | 1629192.8 | 12.78
264 | Story11 | B41 | 32 MPa RC Beam (47.5 cm x 25 cm) | Beam | 32MPa | Concrete Rectangular | 250 | 475 | 1187.5 | 6937.5 | 0.82 | 2015.48 | G300E | 4757232.95 | 37.33 | G300E | 1629210.78 | 12.78
265 | Story11 | B42 | 32 MPa RC Beam (47.5 cm x 25 cm) | Beam | 32MPa | Concrete Rectangular | 250 | 475 | 1187.5 | 6937.5 | 0.82 | 2015.48 | G300E | 4794127.84 | 37.62 | G300E | 1624793.56 | 12.75
266 | Story11 | B43 | 32 MPa RC Beam (47.5 cm x 25 cm) | Beam | 32MPa | Concrete Rectangular | 250 | 475 | 1187.5 | 6937.5 | 0.82 | 2015.48 | G300E | 4784036.93 | 37.54 | G300E | 1128255.48 | 8.85
267 | Story11 | B44 | 32 MPa RC Beam (47.5 cm x 25 cm) | Beam | 32MPa | Concrete Rectangular | 250 | 475 | 1187.5 | 6937.5 | 0.82 | 2015.48 | G300E | 5209747.16 | 40.88 | G300E | 1223921.4 | 9.6
268 | Story11 | B45 | 32 MPa RC Beam (47.5 cm x 25 cm) | Beam | 32MPa | Concrete Rectangular | 250 | 475 | 1187.5 | 6937.5 | 0.82 | 2015.48 | G300E | 3439423.3 | 26.99 | G300E | 3411548.89 | 26.77
269 | Story11 | B46 | 32 MPa RC Beam (47.5 cm x 25 cm) | Beam | 32MPa | Concrete Rectangular | 250 | 475 | 1187.5 | 6937.5 | 0.82 | 2015.48 | G300E | 3508482.95 | 27.53 | G300E | 2947051.73 | 23.12
270 | Story11 | B47 | 32 MPa RC Beam (47.5 cm x 25 cm) | Beam | 32MPa | Concrete Rectangular | 250 | 475 | 1187.5 | 6937.5 | 0.82 | 2015.48 | G300E | 5344082.39 | 41.93 | G300E | 1195274.65 | 9.38
271 | Story11 | B48 | 32 MPa RC Beam (47.5 cm x 25 cm) | Beam | 32MPa | Concrete Rectangular | 250 | 475 | 1187.5 | 6937.5 | 0.82 | 2015.48 | G300E | 4593255.68 | 36.04 | G300E | 611636.96 | 4.8
272 | Story11 | B49 | 32 MPa RC Beam (47.5 cm x 25 cm) | Beam | 32MPa | Concrete Rectangular | 250 | 475 | 1187.5 | 6937.5 | 0.82 | 2015.48 | G300E | 4894090.91 | 38.4 | G300E | 1630356.65 | 12.79
273 | Story11 | B5 | 32 MPa RC Beam (47.5 cm x 25 cm) | Beam | 32MPa | Concrete Rectangular | 250 | 475 | 1187.5 | 6937.5 | 0.82 | 2015.48 | G300E | 5209747.16 | 40.88 | G300E | 1223910.91 | 9.6
274 | Story11 | B50 | 32 MPa RC Beam (47.5 cm x 25 cm) | Beam | 32MPa | Concrete Rectangular | 250 | 475 | 1187.5 | 6937.5 | 0.82 | 2015.48 | G300E | 4284852.27 | 33.62 | G300E | 1612529.01 | 12.65
275 | Story11 | B51 | 32 MPa RC Beam (47.5 cm x 25 cm) | Beam | 32MPa | Concrete Rectangular | 250 | 475 | 1187.5 | 7200 | 0.86 | 2091.74 | G300E | 5082260.87 | 39.88 | G300E | 2472150.91 | 19.4
276 | Story11 | B55 | 32 MPa RC Beam (47.5 cm x 25 cm) | Beam | 32MPa | Concrete Rectangular | 250 | 475 | 1187.5 | 6937.5 | 0.82 | 2015.48 | G300E | 4896970.11 | 38.42 | G300E | 2382020.41 | 18.69
277 | Story11 | B56 | 32 MPa RC Beam (47.5 cm x 25 cm) | Beam | 32MPa | Concrete Rectangular | 250 | 475 | 1187.5 | 6937.5 | 0.82 | 2015.48 | G300E | 4284221.59 | 33.62 | G300E | 1612529.01 | 12.65
278 | Story11 | B57 | 32 MPa RC Beam (47.5 cm x 25 cm) | Beam | 32MPa | Concrete Rectangular | 250 | 475 | 1187.5 | 6937.5 | 0.82 | 2015.48 | G300E | 4894090.91 | 38.4 | G300E | 1630347.66 | 12.79
279 | Story11 | B58 | 32 MPa RC Beam (47.5 cm x 25 cm) | Beam | 32MPa | Concrete Rectangular | 250 | 475 | 1187.5 | 6937.5 | 0.82 | 2015.48 | G300E | 4593571.02 | 36.04 | G300E | 611636.96 | 4.8
280 | Story11 | B59 | 32 MPa RC Beam (47.5 cm x 25 cm) | Beam | 32MPa | Concrete Rectangular | 250 | 475 | 1187.5 | 6937.5 | 0.82 | 2015.48 | G300E | 5343767.05 | 41.93 | G300E | 1195277.64 | 9.38
281 | Story11 | B6 | 32 MPa RC Beam (47.5 cm x 25 cm) | Beam | 32MPa | Concrete Rectangular | 250 | 475 | 1187.5 | 6937.5 | 0.82 | 2015.48 | G300E | 3439423.3 | 26.99 | G300E | 3420063.1 | 26.84
282 | Story11 | B60 | 32 MPa RC Beam (47.5 cm x 25 cm) | Beam | 32MPa | Concrete Rectangular | 250 | 475 | 1187.5 | 6937.5 | 0.82 | 2015.48 | G300E | 3314232.95 | 26 | G300E | 2947051.73 | 23.12
283 | Story11 | B61 | 32 MPa RC Beam (47.5 cm x 25 cm) | Beam | 32MPa | Concrete Rectangular | 250 | 475 | 1187.5 | 6937.5 | 0.82 | 2015.48 | G300E | 3536232.95 | 27.75 | G300E | 3420063.1 | 26.84
284 | Story11 | B62 | 32 MPa RC Beam (47.5 cm x 25 cm) | Beam | 32MPa | Concrete Rectangular | 250 | 475 | 1187.5 | 6937.5 | 0.82 | 2015.48 | G300E | 5344082.39 | 41.93 | G300E | 1195274.65 | 9.38
285 | Story11 | B63 | 32 MPa RC Beam (47.5 cm x 25 cm) | Beam | 32MPa | Concrete Rectangular | 250 | 475 | 1187.5 | 6937.5 | 0.82 | 2015.48 | G300E | 4783721.59 | 37.53 | G300E | 1128242 | 8.85
286 | Story11 | B64 | 32 MPa RC Beam (47.5 cm x 25 cm) | Beam | 32MPa | Concrete Rectangular | 250 | 475 | 1187.5 | 6937.5 | 0.82 | 2015.48 | G300E | 4894090.91 | 38.4 | G300E | 1630356.65 | 12.79
287 | Story11 | B65 | 32 MPa RC Beam (47.5 cm x 25 cm) | Beam | 32MPa | Concrete Rectangular | 250 | 475 | 1187.5 | 6937.5 | 0.82 | 2015.48 | G300E | 4757548.3 | 37.33 | G300E | 1629198.79 | 12.78
288 | Story11 | B66 | 32 MPa RC Beam (47.5 cm x 25 cm) | Beam | 32MPa | Concrete Rectangular | 250 | 475 | 1187.5 | 7200 | 0.86 | 2091.74 | G300E | 5082260.87 | 39.88 | G300E | 2472150.91 | 19.4
289 | Story11 | B67 | 32 MPa RC Beam (47.5 cm x 25 cm) | Beam | 32MPa | Concrete Rectangular | 250 | 475 | 1187.5 | 6937.5 | 0.82 | 2015.48 | G300E | 4896970.11 | 38.42 | G300E | 2382020.41 | 18.69
290 | Story11 | B69 | 32 MPa RC Beam (47.5 cm x 25 cm) | Beam | 32MPa | Concrete Rectangular | 250 | 475 | 1187.5 | 6937.5 | 0.82 | 2015.48 | G300E | 4855043.48 | 38.09 | G300E | 2382020.41 | 18.69
291 | Story11 | B7 | 32 MPa RC Beam (47.5 cm x 25 cm) | Beam | 32MPa | Concrete Rectangular | 250 | 475 | 1187.5 | 6937.5 | 0.82 | 2015.48 | G300E | 5344082.39 | 41.93 | G300E | 1195274.65 | 9.38
292 | Story11 | B70 | 32 MPa RC Beam (47.5 cm x 25 cm) | Beam | 32MPa | Concrete Rectangular | 250 | 475 | 1187.5 | 6937.5 | 0.82 | 2015.48 | G300E | 4844788.04 | 38.01 | G300E | 2382020.41 | 18.69
293 | Story11 | B71 | 32 MPa RC Beam (47.5 cm x 25 cm) | Beam | 32MPa | Concrete Rectangular | 250 | 475 | 1187.5 | 6937.5 | 0.82 | 2015.48 | G300E | 4738943.18 | 37.18 | G300E | 1629712.56 | 12.79
294 | Story11 | B72 | 32 MPa RC Beam (47.5 cm x 25 cm) | Beam | 32MPa | Concrete Rectangular | 250 | 475 | 1187.5 | 6937.5 | 0.82 | 2015.48 | G300E | 4893775.57 | 38.4 | G300E | 1630368.63 | 12.79
295 | Story11 | B73 | 32 MPa RC Beam (47.5 cm x 25 cm) | Beam | 32MPa | Concrete Rectangular | 250 | 475 | 1187.5 | 6937.5 | 0.82 | 2015.48 | G300E | 4782460.23 | 37.52 | G300E | 1128159.62 | 8.85
296 | Story11 | B74 | 32 MPa RC Beam (47.5 cm x 25 cm) | Beam | 32MPa | Concrete Rectangular | 250 | 475 | 1187.5 | 6937.5 | 0.82 | 2015.48 | G300E | 5343451.7 | 41.93 | G300E | 1195246.19 | 9.38
297 | Story11 | B75 | 32 MPa RC Beam (47.5 cm x 25 cm) | Beam | 32MPa | Concrete Rectangular | 250 | 475 | 1187.5 | 6937.5 | 0.82 | 2015.48 | G300E | 3439107.95 | 26.98 | G300E | 3253247.76 | 25.53
298 | Story11 | B76 | 32 MPa RC Beam (47.5 cm x 25 cm) | Beam | 32MPa | Concrete Rectangular | 250 | 475 | 1187.5 | 6937.5 | 0.82 | 2015.48 | G300E | 3571866.48 | 28.03 | G300E | 2951781.85 | 23.16
299 | Story11 | B77 | 32 MPa RC Beam (47.5 cm x 25 cm) | Beam | 32MPa | Concrete Rectangular | 250 | 475 | 1187.5 | 6937.5 | 0.82 | 2015.48 | G300E | 5209747.16 | 40.88 | G300E | 1223912.41 | 9.6
300 | Story11 | B78 | 32 MPa RC Beam (47.5 cm x 25 cm) | Beam | 32MPa | Concrete Rectangular | 250 | 475 | 1187.5 | 6937.5 | 0.82 | 2015.48 | G300E | 4796965.91 | 37.64 | G300E | 1624938.85 | 12.75
301 | Story11 | B79 | 32 MPa RC Beam (47.5 cm x 25 cm) | Beam | 32MPa | Concrete Rectangular | 250 | 475 | 1187.5 | 6937.5 | 0.82 | 2015.48 | G300E | 4794127.84 | 37.62 | G300E | 1624792.06 | 12.75
302 | Story11 | B8 | 32 MPa RC Beam (47.5 cm x 25 cm) | Beam | 32MPa | Concrete Rectangular | 250 | 475 | 1187.5 | 6937.5 | 0.82 | 2015.48 | G300E | 3314232.95 | 26 | G300E | 2947051.73 | 23.12
303 | Story11 | B80 | 32 MPa RC Beam (47.5 cm x 25 cm) | Beam | 32MPa | Concrete Rectangular | 250 | 475 | 1187.5 | 6937.5 | 0.82 | 2015.48 | G300E | 4794127.84 | 37.62 | G300E | 1624792.06 | 12.75
304 | Story11 | B81 | 32 MPa RC Beam (47.5 cm x 25 cm) | Beam | 32MPa | Concrete Rectangular | 250 | 475 | 1187.5 | 6937.5 | 0.82 | 2015.48 | G300E | 4757548.3 | 37.33 | G300E | 1629222.76 | 12.78
305 | Story11 | B82 | 32 MPa RC Beam (47.5 cm x 25 cm) | Beam | 32MPa | Concrete Rectangular | 250 | 475 | 1187.5 | 6937.5 | 0.82 | 2015.48 | G300E | 4894090.91 | 38.4 | G300E | 1630350.66 | 12.79
306 | Story11 | B83 | 32 MPa RC Beam (47.5 cm x 25 cm) | Beam | 32MPa | Concrete Rectangular | 250 | 475 | 1187.5 | 6937.5 | 0.82 | 2015.48 | G300E | 4284221.59 | 33.62 | G300E | 1612529.01 | 12.65
307 | Story11 | B84 | 32 MPa RC Beam (47.5 cm x 25 cm) | Beam | 32MPa | Concrete Rectangular | 250 | 475 | 1187.5 | 6937.5 | 0.82 | 2015.48 | G300E | 4893775.57 | 38.4 | G300E | 1630292.24 | 12.79
308 | Story11 | B85 | 32 MPa RC Beam (47.5 cm x 25 cm) | Beam | 32MPa | Concrete Rectangular | 250 | 475 | 1187.5 | 6937.5 | 0.82 | 2015.48 | G300E | 4735789.77 | 37.16 | G300E | 1629080.46 | 12.78
309 | Story11 | B86 | 32 MPa RC Beam (47.5 cm x 25 cm) | Beam | 32MPa | Concrete Rectangular | 250 | 475 | 1187.5 | 6937.5 | 0.82 | 2015.48 | G300E | 4767639.2 | 37.41 | G300E | 1617581.32 | 12.69
310 | Story11 | B87 | 32 MPa RC Beam (47.5 cm x 25 cm) | Beam | 32MPa | Concrete Rectangular | 250 | 475 | 1187.5 | 6937.5 | 0.82 | 2015.48 | G300E | 4760701.7 | 37.35 | G300E | 1617349.15 | 12.69
311 | Story11 | B88 | 32 MPa RC Beam (47.5 cm x 25 cm) | Beam | 32MPa | Concrete Rectangular | 250 | 475 | 1187.5 | 6937.5 | 0.82 | 2015.48 | G300E | 4768269.89 | 37.41 | G300E | 1619103.16 | 12.7
312 | Story11 | B89 | 32 MPa RC Beam (47.5 cm x 25 cm) | Beam | 32MPa | Concrete Rectangular | 250 | 475 | 1187.5 | 6937.5 | 0.82 | 2015.48 | G300E | 5209431.82 | 40.88 | G300E | 1223798.57 | 9.6
313 | Story11 | B9 | 32 MPa RC Beam (47.5 cm x 25 cm) | Beam | 32MPa | Concrete Rectangular | 250 | 475 | 1187.5 | 6937.5 | 0.82 | 2015.48 | G300E | 5344082.39 | 41.93 | G300E | 1195274.65 | 9.38
314 | Story11 | B90 | 32 MPa RC Beam (47.5 cm x 25 cm) | Beam | 32MPa | Concrete Rectangular | 250 | 475 | 1187.5 | 6937.5 | 0.82 | 2015.48 | G300E | 3473164.77 | 27.25 | G300E | 2951781.85 | 23.16
315 | Story11 | B91 | 32 MPa RC Beam (47.5 cm x 25 cm) | Beam | 32MPa | Concrete Rectangular | 250 | 475 | 1187.5 | 6937.5 | 0.82 | 2015.48 | G300E | 3803642.05 | 29.84 | G300E | 3582148.33 | 28.11
316 | Story11 | B92 | 32 MPa RC Beam (47.5 cm x 25 cm) | Beam | 32MPa | Concrete Rectangular | 250 | 475 | 1187.5 | 6937.5 | 0.82 | 2015.48 | G300E | 5250741.48 | 41.2 | G300E | 1234686.58 | 9.69
317 | Story11 | B93 | 32 MPa RC Beam (47.5 cm x 25 cm) | Beam | 32MPa | Concrete Rectangular | 250 | 475 | 1187.5 | 6937.5 | 0.82 | 2015.48 | G300E | 5250741.48 | 41.2 | G300E | 1234692.58 | 9.69
318 | Story11 | B94 | 32 MPa RC Beam (47.5 cm x 25 cm) | Beam | 32MPa | Concrete Rectangular | 250 | 475 | 1187.5 | 6937.5 | 0.82 | 2015.48 | G300E | 4796965.91 | 37.64 | G300E | 1624938.85 | 12.75
319 | Story11 | B95 | 32 MPa RC Beam (47.5 cm x 25 cm) | Beam | 32MPa | Concrete Rectangular | 250 | 475 | 1187.5 | 6937.5 | 0.82 | 2015.48 | G300E | 5209747.16 | 40.88 | G300E | 1223921.4 | 9.6
320 | Story11 | B96 | 32 MPa RC Beam (47.5 cm x 25 cm) | Beam | 32MPa | Concrete Rectangular | 250 | 475 | 1187.5 | 6937.5 | 0.82 | 2015.48 | G300E | 4784036.93 | 37.54 | G300E | 1128255.48 | 8.85
321 | Story11 | B97 | 32 MPa RC Beam (47.5 cm x 25 cm) | Beam | 32MPa | Concrete Rectangular | 250 | 475 | 1187.5 | 6937.5 | 0.82 | 2015.48 | G300E | 5343767.05 | 41.93 | G300E | 1195276.14 | 9.38
322 | Story11 | B98 | 32 MPa RC Beam (47.5 cm x 25 cm) | Beam | 32MPa | Concrete Rectangular | 250 | 475 | 1187.5 | 6937.5 | 0.82 | 2015.48 | G300E | 4593571.02 | 36.04 | G300E | 611636.96 | 4.8
323 | Story11 | B99 | 32 MPa RC Beam (47.5 cm x 25 cm) | Beam | 32MPa | Concrete Rectangular | 250 | 475 | 1187.5 | 6937.5 | 0.82 | 2015.48 | G300E | 5343451.7 | 41.93 | G300E | 1195247.68 | 9.38
324 | Story12 | B1 | 32 MPa RC Beam (47.5 cm x 25 cm) | Beam | 32MPa | Concrete Rectangular | 250 | 475 | 1187.5 | 6937.5 | 0.82 | 2015.48 | G300E | 3985278.41 | 31.27 | G300E | 3598230.71 | 28.23
325 | Story12 | B10 | 32 MPa RC Beam (47.5 cm x 25 cm) | Beam | 32MPa | Concrete Rectangular | 250 | 475 | 1187.5 | 6937.5 | 0.82 | 2015.48 | G300E | 3560198.86 | 27.93 | G300E | 3280682.42 | 25.74
326 | Story12 | B100 | 32 MPa RC Beam (47.5 cm x 25 cm) | Beam | 32MPa | Concrete Rectangular | 250 | 475 | 1187.5 | 6937.5 | 0.82 | 2015.48 | G300E | 4802326.7 | 37.68 | G300E | 1629225.76 | 12.78
327 | Story12 | B101 | 32 MPa RC Beam (47.5 cm x 25 cm) | Beam | 32MPa | Concrete Rectangular | 250 | 475 | 1187.5 | 6937.5 | 0.82 | 2015.48 | G300E | 5300250 | 41.59 | G300E | 2384495.93 | 18.71
328 | Story12 | B102 | 32 MPa RC Beam (47.5 cm x 25 cm) | Beam | 32MPa | Concrete Rectangular | 250 | 475 | 1187.5 | 6937.5 | 0.82 | 2015.48 | G300E | 4969457.39 | 38.99 | G300E | 1619077.69 | 12.7
329 | Story12 | B103 | 32 MPa RC Beam (47.5 cm x 25 cm) | Beam | 32MPa | Concrete Rectangular | 250 | 475 | 1187.5 | 6937.5 | 0.82 | 2015.48 | G300E | 5425125 | 42.57 | G300E | 2395169.75 | 18.79
330 | Story12 | B104 | 32 MPa RC Beam (47.5 cm x 25 cm) | Beam | 32MPa | Concrete Rectangular | 250 | 475 | 1187.5 | 6937.5 | 0.82 | 2015.48 | G300E | 5432377.84 | 42.62 | G300E | 1727394.61 | 13.55
331 | Story12 | B105 | 32 MPa RC Beam (47.5 cm x 25 cm) | Beam | 32MPa | Concrete Rectangular | 250 | 475 | 1187.5 | 6937.5 | 0.82 | 2015.48 | G300E | 3892252.84 | 30.54 | G300E | 3614313.1 | 28.36
332 | Story12 | B106 | 32 MPa RC Beam (47.5 cm x 25 cm) | Beam | 32MPa | Concrete Rectangular | 250 | 475 | 1187.5 | 6937.5 | 0.82 | 2015.48 | G300E | 3985278.41 | 31.27 | G300E | 3614313.1 | 28.36
333 | Story12 | B107 | 32 MPa RC Beam (47.5 cm x 25 cm) | Beam | 32MPa | Concrete Rectangular | 250 | 475 | 1187.5 | 6937.5 | 0.82 | 2015.48 | G300E | 3664576.7 | 28.75 | G300E | 2947051.73 | 23.12
334 | Story12 | B108 | 32 MPa RC Beam (47.5 cm x 25 cm) | Beam | 32MPa | Concrete Rectangular | 250 | 475 | 1187.5 | 6937.5 | 0.82 | 2015.48 | G300E | 3640295.45 | 28.56 | G300E | 3280682.42 | 25.74
335 | Story12 | B109 | 32 MPa RC Beam (47.5 cm x 25 cm) | Beam | 32MPa | Concrete Rectangular | 250 | 475 | 1187.5 | 6937.5 | 0.82 | 2015.48 | G300E | 3611599.43 | 28.34 | G300E | 2947051.73 | 23.12
336 | Story12 | B11 | 32 MPa RC Beam (47.5 cm x 25 cm) | Beam | 32MPa | Concrete Rectangular | 250 | 475 | 1187.5 | 6937.5 | 0.82 | 2015.48 | G300E | 5301511.36 | 41.6 | G300E | 1717340.91 | 13.47
337 | Story12 | B110 | 32 MPa RC Beam (47.5 cm x 25 cm) | Beam | 32MPa | Concrete Rectangular | 250 | 475 | 1187.5 | 6937.5 | 0.82 | 2015.48 | G300E | 3639980.11 | 28.56 | G300E | 3280682.42 | 25.74
338 | Story12 | B111 | 32 MPa RC Beam (47.5 cm x 25 cm) | Beam | 32MPa | Concrete Rectangular | 250 | 475 | 1187.5 | 6937.5 | 0.82 | 2015.48 | G300E | 3663315.34 | 28.74 | G300E | 2939483.55 | 23.06
339 | Story12 | B112 | 32 MPa RC Beam (47.5 cm x 25 cm) | Beam | 32MPa | Concrete Rectangular | 250 | 475 | 1187.5 | 6937.5 | 0.82 | 2015.48 | G300E | 3955321.02 | 31.03 | G300E | 3612421.05 | 28.34
340 | Story12 | B12 | 32 MPa RC Beam (47.5 cm x 25 cm) | Beam | 32MPa | Concrete Rectangular | 250 | 475 | 1187.5 | 6937.5 | 0.82 | 2015.48 | G300E | 3592994.32 | 28.19 | G300E | 2935699.46 | 23.03
341 | Story12 | B13 | 32 MPa RC Beam (47.5 cm x 25 cm) | Beam | 32MPa | Concrete Rectangular | 250 | 475 | 1187.5 | 6937.5 | 0.82 | 2015.48 | G300E | 5342190.34 | 41.92 | G300E | 1727802.03 | 13.56
342 | Story12 | B14 | 32 MPa RC Beam (47.5 cm x 25 cm) | Beam | 32MPa | Concrete Rectangular | 250 | 475 | 1187.5 | 6937.5 | 0.82 | 2015.48 | G300E | 3920318.18 | 30.76 | G300E | 3608636.96 | 28.31
343 | Story12 | B15 | 32 MPa RC Beam (47.5 cm x 25 cm) | Beam | 32MPa | Concrete Rectangular | 250 | 475 | 1187.5 | 6937.5 | 0.82 | 2015.48 | G300E | 3920318.18 | 30.76 | G300E | 3598230.71 | 28.23
344 | Story12 | B16 | 32 MPa RC Beam (47.5 cm x 25 cm) | Beam | 32MPa | Concrete Rectangular | 250 | 475 | 1187.5 | 6937.5 | 0.82 | 2015.48 | G300E | 3664576.7 | 28.75 | G300E | 2939483.55 | 23.06
345 | Story12 | B17 | 32 MPa RC Beam (47.5 cm x 25 cm) | Beam | 32MPa | Concrete Rectangular | 250 | 475 | 1187.5 | 6937.5 | 0.82 | 2015.48 | G300E | 5342190.34 | 41.92 | G300E | 2395063.4 | 18.79
346 | Story12 | B18 | 32 MPa RC Beam (47.5 cm x 25 cm) | Beam | 32MPa | Concrete Rectangular | 250 | 475 | 1187.5 | 6937.5 | 0.82 | 2015.48 | G300E | 5001937.5 | 39.25 | G300E | 1625383.72 | 12.75
347 | Story12 | B19 | 32 MPa RC Beam (47.5 cm x 25 cm) | Beam | 32MPa | Concrete Rectangular | 250 | 475 | 1187.5 | 6937.5 | 0.82 | 2015.48 | G300E | 4807687.5 | 37.72 | G300E | 1625383.72 | 12.75
348 | Story12 | B2 | 32 MPa RC Beam (47.5 cm x 25 cm) | Beam | 32MPa | Concrete Rectangular | 250 | 475 | 1187.5 | 6937.5 | 0.82 | 2015.48 | G300E | 3920318.18 | 30.76 | G300E | 3614313.1 | 28.36
349 | Story12 | B20 | 32 MPa RC Beam (47.5 cm x 25 cm) | Beam | 32MPa | Concrete Rectangular | 250 | 475 | 1187.5 | 6937.5 | 0.82 | 2015.48 | G300E | 4889676.14 | 38.37 | G300E | 1624705.19 | 12.75
350 | Story12 | B21 | 32 MPa RC Beam (47.5 cm x 25 cm) | Beam | 32MPa | Concrete Rectangular | 250 | 475 | 1187.5 | 6937.5 | 0.82 | 2015.48 | G300E | 4796019.89 | 37.63 | G300E | 1629306.64 | 12.78
351 | Story12 | B22 | 32 MPa RC Beam (47.5 cm x 25 cm) | Beam | 32MPa | Concrete Rectangular | 250 | 475 | 1187.5 | 6937.5 | 0.82 | 2015.48 | G300E | 4916164.77 | 38.57 | G300E | 1632886.55 | 12.81
352 | Story12 | B23 | 32 MPa RC Beam (47.5 cm x 25 cm) | Beam | 32MPa | Concrete Rectangular | 250 | 475 | 1187.5 | 6937.5 | 0.82 | 2015.48 | G300E | 4807056.82 | 37.72 | G300E | 1612689.28 | 12.65
353 | Story12 | B24 | 32 MPa RC Beam (47.5 cm x 25 cm) | Beam | 32MPa | Concrete Rectangular | 250 | 475 | 1187.5 | 6937.5 | 0.82 | 2015.48 | G300E | 4916164.77 | 38.57 | G300E | 1632889.54 | 12.81
354 | Story12 | B25 | 32 MPa RC Beam (47.5 cm x 25 cm) | Beam | 32MPa | Concrete Rectangular | 250 | 475 | 1187.5 | 6937.5 | 0.82 | 2015.48 | G300E | 4795704.55 | 37.63 | G300E | 1629299.15 | 12.78
355 | Story12 | B26 | 32 MPa RC Beam (47.5 cm x 25 cm) | Beam | 32MPa | Concrete Rectangular | 250 | 475 | 1187.5 | 6937.5 | 0.82 | 2015.48 | G300E | 4792551.14 | 37.6 | G300E | 1624706.68 | 12.75
356 | Story12 | B27 | 32 MPa RC Beam (47.5 cm x 25 cm) | Beam | 32MPa | Concrete Rectangular | 250 | 475 | 1187.5 | 6937.5 | 0.82 | 2015.48 | G300E | 4807687.5 | 37.72 | G300E | 1625385.22 | 12.75
357 | Story12 | B28 | 32 MPa RC Beam (47.5 cm x 25 cm) | Beam | 32MPa | Concrete Rectangular | 250 | 475 | 1187.5 | 6937.5 | 0.82 | 2015.48 | G300E | 4807687.5 | 37.72 | G300E | 1625383.72 | 12.75
358 | Story12 | B29 | 32 MPa RC Beam (47.5 cm x 25 cm) | Beam | 32MPa | Concrete Rectangular | 250 | 475 | 1187.5 | 6937.5 | 0.82 | 2015.48 | G300E | 5342190.34 | 41.92 | G300E | 1727817.01 | 13.56
359 | Story12 | B3 | 32 MPa RC Beam (47.5 cm x 25 cm) | Beam | 32MPa | Concrete Rectangular | 250 | 475 | 1187.5 | 6937.5 | 0.82 | 2015.48 | G300E | 5453190.34 | 42.79 | G300E | 1727802.03 | 13.56
360 | Story12 | B30 | 32 MPa RC Beam (47.5 cm x 25 cm) | Beam | 32MPa | Concrete Rectangular | 250 | 475 | 1187.5 | 6937.5 | 0.82 | 2015.48 | G300E | 3592994.32 | 28.19 | G300E | 2935699.46 | 23.03
361 | Story12 | B31 | 32 MPa RC Beam (47.5 cm x 25 cm) | Beam | 32MPa | Concrete Rectangular | 250 | 475 | 1187.5 | 6937.5 | 0.82 | 2015.48 | G300E | 3640295.45 | 28.56 | G300E | 3280682.42 | 25.74
362 | Story12 | B32 | 32 MPa RC Beam (47.5 cm x 25 cm) | Beam | 32MPa | Concrete Rectangular | 250 | 475 | 1187.5 | 6937.5 | 0.82 | 2015.48 | G300E | 5301511.36 | 41.6 | G300E | 2384600.78 | 18.71
363 | Story12 | B33 | 32 MPa RC Beam (47.5 cm x 25 cm) | Beam | 32MPa | Concrete Rectangular | 250 | 475 | 1187.5 | 6937.5 | 0.82 | 2015.48 | G300E | 4803903.41 | 37.69 | G300E | 1629306.64 | 12.78
364 | Story12 | B34 | 32 MPa RC Beam (47.5 cm x 25 cm) | Beam | 32MPa | Concrete Rectangular | 250 | 475 | 1187.5 | 6937.5 | 0.82 | 2015.48 | G300E | 4792551.14 | 37.6 | G300E | 1624705.19 | 12.75
365 | Story12 | B35 | 32 MPa RC Beam (47.5 cm x 25 cm) | Beam | 32MPa | Concrete Rectangular | 250 | 475 | 1187.5 | 6937.5 | 0.82 | 2015.48 | G300E | 4749980.11 | 37.27 | G300E | 1628187.73 | 12.78
366 | Story12 | B36 | 32 MPa RC Beam (47.5 cm x 25 cm) | Beam | 32MPa | Concrete Rectangular | 250 | 475 | 1187.5 | 6937.5 | 0.82 | 2015.48 | G300E | 4743357.95 | 37.22 | G300E | 1628190.73 | 12.78
367 | Story12 | B37 | 32 MPa RC Beam (47.5 cm x 25 cm) | Beam | 32MPa | Concrete Rectangular | 250 | 475 | 1187.5 | 7200 | 0.86 | 2091.74 | G300E | 5199026.09 | 40.79 | G300E | 2473037.14 | 19.4
368 | Story12 | B38 | 32 MPa RC Beam (47.5 cm x 25 cm) | Beam | 32MPa | Concrete Rectangular | 250 | 475 | 1187.5 | 6937.5 | 0.82 | 2015.48 | G300E | 4265301.14 | 33.47 | G300E | 2947051.73 | 23.12
369 | Story12 | B39 | 32 MPa RC Beam (47.5 cm x 25 cm) | Beam | 32MPa | Concrete Rectangular | 250 | 475 | 1187.5 | 7200 | 0.86 | 2091.74 | G300E | 5195895.65 | 40.77 | G300E | 2473098.1 | 19.4
370 | Story12 | B4 | 32 MPa RC Beam (47.5 cm x 25 cm) | Beam | 32MPa | Concrete Rectangular | 250 | 475 | 1187.5 | 6937.5 | 0.82 | 2015.48 | G300E | 3592994.32 | 28.19 | G300E | 2947051.73 | 23.12
371 | Story12 | B40 | 32 MPa RC Beam (47.5 cm x 25 cm) | Beam | 32MPa | Concrete Rectangular | 250 | 475 | 1187.5 | 6937.5 | 0.82 | 2015.48 | G300E | 4743357.95 | 37.22 | G300E | 1628174.25 | 12.78
372 | Story12 | B41 | 32 MPa RC Beam (47.5 cm x 25 cm) | Beam | 32MPa | Concrete Rectangular | 250 | 475 | 1187.5 | 6937.5 | 0.82 | 2015.48 | G300E | 4743357.95 | 37.22 | G300E | 1628199.72 | 12.78
373 | Story12 | B42 | 32 MPa RC Beam (47.5 cm x 25 cm) | Beam | 32MPa | Concrete Rectangular | 250 | 475 | 1187.5 | 6937.5 | 0.82 | 2015.48 | G300E | 4792866.48 | 37.61 | G300E | 1624708.18 | 12.75
374 | Story12 | B43 | 32 MPa RC Beam (47.5 cm x 25 cm) | Beam | 32MPa | Concrete Rectangular | 250 | 475 | 1187.5 | 6937.5 | 0.82 | 2015.48 | G300E | 4796019.89 | 37.63 | G300E | 1629315.63 | 12.78
375 | Story12 | B44 | 32 MPa RC Beam (47.5 cm x 25 cm) | Beam | 32MPa | Concrete Rectangular | 250 | 475 | 1187.5 | 6937.5 | 0.82 | 2015.48 | G300E | 5301196.02 | 41.6 | G300E | 1717355.89 | 13.48
376 | Story12 | B45 | 32 MPa RC Beam (47.5 cm x 25 cm) | Beam | 32MPa | Concrete Rectangular | 250 | 475 | 1187.5 | 6937.5 | 0.82 | 2015.48 | G300E | 3560198.86 | 27.93 | G300E | 3280682.42 | 25.74
377 | Story12 | B46 | 32 MPa RC Beam (47.5 cm x 25 cm) | Beam | 32MPa | Concrete Rectangular | 250 | 475 | 1187.5 | 6937.5 | 0.82 | 2015.48 | G300E | 3611914.77 | 28.34 | G300E | 2947051.73 | 23.12
378 | Story12 | B47 | 32 MPa RC Beam (47.5 cm x 25 cm) | Beam | 32MPa | Concrete Rectangular | 250 | 475 | 1187.5 | 6937.5 | 0.82 | 2015.48 | G300E | 5333045.45 | 41.85 | G300E | 2353979.84 | 18.47
379 | Story12 | B48 | 32 MPa RC Beam (47.5 cm x 25 cm) | Beam | 32MPa | Concrete Rectangular | 250 | 475 | 1187.5 | 6937.5 | 0.82 | 2015.48 | G300E | 4807056.82 | 37.72 | G300E | 1612689.28 | 12.65
380 | Story12 | B49 | 32 MPa RC Beam (47.5 cm x 25 cm) | Beam | 32MPa | Concrete Rectangular | 250 | 475 | 1187.5 | 6937.5 | 0.82 | 2015.48 | G300E | 4916164.77 | 38.57 | G300E | 1632885.05 | 12.81
381 | Story12 | B5 | 32 MPa RC Beam (47.5 cm x 25 cm) | Beam | 32MPa | Concrete Rectangular | 250 | 475 | 1187.5 | 6937.5 | 0.82 | 2015.48 | G300E | 5403997.16 | 42.4 | G300E | 1717340.91 | 13.47
382 | Story12 | B50 | 32 MPa RC Beam (47.5 cm x 25 cm) | Beam | 32MPa | Concrete Rectangular | 250 | 475 | 1187.5 | 6937.5 | 0.82 | 2015.48 | G300E | 4459551.14 | 34.99 | G300E | 2947051.73 | 23.12
383 | Story12 | B51 | 32 MPa RC Beam (47.5 cm x 25 cm) | Beam | 32MPa | Concrete Rectangular | 250 | 475 | 1187.5 | 7200 | 0.86 | 2091.74 | G300E | 5195269.57 | 40.76 | G300E | 2473050.52 | 19.4
384 | Story12 | B55 | 32 MPa RC Beam (47.5 cm x 25 cm) | Beam | 32MPa | Concrete Rectangular | 250 | 475 | 1187.5 | 6937.5 | 0.82 | 2015.48 | G300E | 5005858.7 | 39.28 | G300E | 2382897.25 | 18.7
385 | Story12 | B56 | 32 MPa RC Beam (47.5 cm x 25 cm) | Beam | 32MPa | Concrete Rectangular | 250 | 475 | 1187.5 | 6937.5 | 0.82 | 2015.48 | G300E | 4265931.82 | 33.47 | G300E | 2947051.73 | 23.12
386 | Story12 | B57 | 32 MPa RC Beam (47.5 cm x 25 cm) | Beam | 32MPa | Concrete Rectangular | 250 | 475 | 1187.5 | 6937.5 | 0.82 | 2015.48 | G300E | 4916164.77 | 38.57 | G300E | 1632871.57 | 12.81
387 | Story12 | B58 | 32 MPa RC Beam (47.5 cm x 25 cm) | Beam | 32MPa | Concrete Rectangular | 250 | 475 | 1187.5 | 6937.5 | 0.82 | 2015.48 | G300E | 4807056.82 | 37.72 | G300E | 1612695.27 | 12.65
388 | Story12 | B59 | 32 MPa RC Beam (47.5 cm x 25 cm) | Beam | 32MPa | Concrete Rectangular | 250 | 475 | 1187.5 | 6937.5 | 0.82 | 2015.48 | G300E | 5333045.45 | 41.85 | G300E | 1686722.97 | 13.23
389 | Story12 | B6 | 32 MPa RC Beam (47.5 cm x 25 cm) | Beam | 32MPa | Concrete Rectangular | 250 | 475 | 1187.5 | 6937.5 | 0.82 | 2015.48 | G300E | 3560198.86 | 27.93 | G300E | 3280682.42 | 25.74
390 | Story12 | B60 | 32 MPa RC Beam (47.5 cm x 25 cm) | Beam | 32MPa | Concrete Rectangular | 250 | 475 | 1187.5 | 6937.5 | 0.82 | 2015.48 | G300E | 3531818.18 | 27.71 | G300E | 2947051.73 | 23.12
391 | Story12 | B61 | 32 MPa RC Beam (47.5 cm x 25 cm) | Beam | 32MPa | Concrete Rectangular | 250 | 475 | 1187.5 | 6937.5 | 0.82 | 2015.48 | G300E | 3640295.45 | 28.56 | G300E | 3280682.42 | 25.74
392 | Story12 | B62 | 32 MPa RC Beam (47.5 cm x 25 cm) | Beam | 32MPa | Concrete Rectangular | 250 | 475 | 1187.5 | 6937.5 | 0.82 | 2015.48 | G300E | 5333045.45 | 41.85 | G300E | 2353978.34 | 18.47
393 | Story12 | B63 | 32 MPa RC Beam (47.5 cm x 25 cm) | Beam | 32MPa | Concrete Rectangular | 250 | 475 | 1187.5 | 6937.5 | 0.82 | 2015.48 | G300E | 4803588.07 | 37.69 | G300E | 1629299.15 | 12.78
394 | Story12 | B64 | 32 MPa RC Beam (47.5 cm x 25 cm) | Beam | 32MPa | Concrete Rectangular | 250 | 475 | 1187.5 | 6937.5 | 0.82 | 2015.48 | G300E | 4916164.77 | 38.57 | G300E | 1632883.55 | 12.81
395 | Story12 | B65 | 32 MPa RC Beam (47.5 cm x 25 cm) | Beam | 32MPa | Concrete Rectangular | 250 | 475 | 1187.5 | 6937.5 | 0.82 | 2015.48 | G300E | 4750295.45 | 37.27 | G300E | 1628183.24 | 12.78
396 | Story12 | B66 | 32 MPa RC Beam (47.5 cm x 25 cm) | Beam | 32MPa | Concrete Rectangular | 250 | 475 | 1187.5 | 7200 | 0.86 | 2091.74 | G300E | 5199026.09 | 40.79 | G300E | 2473050.52 | 19.4
397 | Story12 | B67 | 32 MPa RC Beam (47.5 cm x 25 cm) | Beam | 32MPa | Concrete Rectangular | 250 | 475 | 1187.5 | 6937.5 | 0.82 | 2015.48 | G300E | 5009176.63 | 39.3 | G300E | 2382871.46 | 18.7
398 | Story12 | B69 | 32 MPa RC Beam (47.5 cm x 25 cm) | Beam | 32MPa | Concrete Rectangular | 250 | 475 | 1187.5 | 6937.5 | 0.82 | 2015.48 | G300E | 4966043.48 | 38.97 | G300E | 2382020.41 | 18.69
399 | Story12 | B7 | 32 MPa RC Beam (47.5 cm x 25 cm) | Beam | 32MPa | Concrete Rectangular | 250 | 475 | 1187.5 | 6937.5 | 0.82 | 2015.48 | G300E | 5333045.45 | 41.85 | G300E | 1686718.47 | 13.23
400 | Story12 | B70 | 32 MPa RC Beam (47.5 cm x 25 cm) | Beam | 32MPa | Concrete Rectangular | 250 | 475 | 1187.5 | 6937.5 | 0.82 | 2015.48 | G300E | 4958804.35 | 38.91 | G300E | 2382020.41 | 18.69
401 | Story12 | B71 | 32 MPa RC Beam (47.5 cm x 25 cm) | Beam | 32MPa | Concrete Rectangular | 250 | 475 | 1187.5 | 6937.5 | 0.82 | 2015.48 | G300E | 4724122.16 | 37.07 | G300E | 1628679.03 | 12.78
402 | Story12 | B72 | 32 MPa RC Beam (47.5 cm x 25 cm) | Beam | 32MPa | Concrete Rectangular | 250 | 475 | 1187.5 | 6937.5 | 0.82 | 2015.48 | G300E | 4915534.09 | 38.57 | G300E | 1632876.06 | 12.81
403 | Story12 | B73 | 32 MPa RC Beam (47.5 cm x 25 cm) | Beam | 32MPa | Concrete Rectangular | 250 | 475 | 1187.5 | 6937.5 | 0.82 | 2015.48 | G300E | 4793812.5 | 37.61 | G300E | 1629216.77 | 12.78
404 | Story12 | B74 | 32 MPa RC Beam (47.5 cm x 25 cm) | Beam | 32MPa | Concrete Rectangular | 250 | 475 | 1187.5 | 6937.5 | 0.82 | 2015.48 | G300E | 5332414.77 | 41.84 | G300E | 1686691.51 | 13.23
405 | Story12 | B75 | 32 MPa RC Beam (47.5 cm x 25 cm) | Beam | 32MPa | Concrete Rectangular | 250 | 475 | 1187.5 | 6937.5 | 0.82 | 2015.48 | G300E | 3560198.86 | 27.93 | G300E | 3280682.42 | 25.74
406 | Story12 | B76 | 32 MPa RC Beam (47.5 cm x 25 cm) | Beam | 32MPa | Concrete Rectangular | 250 | 475 | 1187.5 | 6937.5 | 0.82 | 2015.48 | G300E | 3664892.05 | 28.76 | G300E | 2947051.73 | 23.12
407 | Story12 | B77 | 32 MPa RC Beam (47.5 cm x 25 cm) | Beam | 32MPa | Concrete Rectangular | 250 | 475 | 1187.5 | 6937.5 | 0.82 | 2015.48 | G300E | 5403997.16 | 42.4 | G300E | 2384603.78 | 18.71
408 | Story12 | B78 | 32 MPa RC Beam (47.5 cm x 25 cm) | Beam | 32MPa | Concrete Rectangular | 250 | 475 | 1187.5 | 6937.5 | 0.82 | 2015.48 | G300E | 5001937.5 | 39.25 | G300E | 1625383.72 | 12.75
409 | Story12 | B79 | 32 MPa RC Beam (47.5 cm x 25 cm) | Beam | 32MPa | Concrete Rectangular | 250 | 475 | 1187.5 | 6937.5 | 0.82 | 2015.48 | G300E | 4889676.14 | 38.37 | G300E | 1624706.68 | 12.75
410 | Story12 | B8 | 32 MPa RC Beam (47.5 cm x 25 cm) | Beam | 32MPa | Concrete Rectangular | 250 | 475 | 1187.5 | 6937.5 | 0.82 | 2015.48 | G300E | 3531818.18 | 27.71 | G300E | 2947051.73 | 23.12
411 | Story12 | B80 | 32 MPa RC Beam (47.5 cm x 25 cm) | Beam | 32MPa | Concrete Rectangular | 250 | 475 | 1187.5 | 6937.5 | 0.82 | 2015.48 | G300E | 4889676.14 | 38.37 | G300E | 1624706.68 | 12.75
412 | Story12 | B81 | 32 MPa RC Beam (47.5 cm x 25 cm) | Beam | 32MPa | Concrete Rectangular | 250 | 475 | 1187.5 | 6937.5 | 0.82 | 2015.48 | G300E | 4749980.11 | 37.27 | G300E | 1628210.2 | 12.78
413 | Story12 | B82 | 32 MPa RC Beam (47.5 cm x 25 cm) | Beam | 32MPa | Concrete Rectangular | 250 | 475 | 1187.5 | 6937.5 | 0.82 | 2015.48 | G300E | 4916164.77 | 38.57 | G300E | 1632876.06 | 12.81
414 | Story12 | B83 | 32 MPa RC Beam (47.5 cm x 25 cm) | Beam | 32MPa | Concrete Rectangular | 250 | 475 | 1187.5 | 6937.5 | 0.82 | 2015.48 | G300E | 4459866.48 | 34.99 | G300E | 2947051.73 | 23.12
415 | Story12 | B84 | 32 MPa RC Beam (47.5 cm x 25 cm) | Beam | 32MPa | Concrete Rectangular | 250 | 475 | 1187.5 | 6937.5 | 0.82 | 2015.48 | G300E | 4915849.43 | 38.57 | G300E | 1632807.16 | 12.81
416 | Story12 | B85 | 32 MPa RC Beam (47.5 cm x 25 cm) | Beam | 32MPa | Concrete Rectangular | 250 | 475 | 1187.5 | 6937.5 | 0.82 | 2015.48 | G300E | 4727906.25 | 37.1 | G300E | 1628063.41 | 12.77
417 | Story12 | B86 | 32 MPa RC Beam (47.5 cm x 25 cm) | Beam | 32MPa | Concrete Rectangular | 250 | 475 | 1187.5 | 6937.5 | 0.82 | 2015.48 | G300E | 4767639.2 | 37.41 | G300E | 1617470.48 | 12.69
418 | Story12 | B87 | 32 MPa RC Beam (47.5 cm x 25 cm) | Beam | 32MPa | Concrete Rectangular | 250 | 475 | 1187.5 | 6937.5 | 0.82 | 2015.48 | G300E | 4857196.02 | 38.11 | G300E | 1617239.81 | 12.69
419 | Story12 | B88 | 32 MPa RC Beam (47.5 cm x 25 cm) | Beam | 32MPa | Concrete Rectangular | 250 | 475 | 1187.5 | 6937.5 | 0.82 | 2015.48 | G300E | 4778360.8 | 37.49 | G300E | 1619365.28 | 12.71
420 | Story12 | B89 | 32 MPa RC Beam (47.5 cm x 25 cm) | Beam | 32MPa | Concrete Rectangular | 250 | 475 | 1187.5 | 6937.5 | 0.82 | 2015.48 | G300E | 5402735.8 | 42.39 | G300E | 1717237.56 | 13.47
421 | Story12 | B9 | 32 MPa RC Beam (47.5 cm x 25 cm) | Beam | 32MPa | Concrete Rectangular | 250 | 475 | 1187.5 | 6937.5 | 0.82 | 2015.48 | G300E | 5333045.45 | 41.85 | G300E | 1686719.97 | 13.23
422 | Story12 | B90 | 32 MPa RC Beam (47.5 cm x 25 cm) | Beam | 32MPa | Concrete Rectangular | 250 | 475 | 1187.5 | 6937.5 | 0.82 | 2015.48 | G300E | 3591102.27 | 28.18 | G300E | 2947051.73 | 23.12
423 | Story12 | B91 | 32 MPa RC Beam (47.5 cm x 25 cm) | Beam | 32MPa | Concrete Rectangular | 250 | 475 | 1187.5 | 6937.5 | 0.82 | 2015.48 | G300E | 3985278.41 | 31.27 | G300E | 3614313.1 | 28.36
424 | Story12 | B92 | 32 MPa RC Beam (47.5 cm x 25 cm) | Beam | 32MPa | Concrete Rectangular | 250 | 475 | 1187.5 | 6937.5 | 0.82 | 2015.48 | G300E | 5453190.34 | 42.79 | G300E | 2395063.4 | 18.79
425 | Story12 | B93 | 32 MPa RC Beam (47.5 cm x 25 cm) | Beam | 32MPa | Concrete Rectangular | 250 | 475 | 1187.5 | 6937.5 | 0.82 | 2015.48 | G300E | 5453190.34 | 42.79 | G300E | 2395076.88 | 18.79
426 | Story12 | B94 | 32 MPa RC Beam (47.5 cm x 25 cm) | Beam | 32MPa | Concrete Rectangular | 250 | 475 | 1187.5 | 6937.5 | 0.82 | 2015.48 | G300E | 5001937.5 | 39.25 | G300E | 1625383.72 | 12.75
427 | Story12 | B95 | 32 MPa RC Beam (47.5 cm x 25 cm) | Beam | 32MPa | Concrete Rectangular | 250 | 475 | 1187.5 | 6937.5 | 0.82 | 2015.48 | G300E | 5403681.82 | 42.4 | G300E | 2384617.26 | 18.71
428 | Story12 | B96 | 32 MPa RC Beam (47.5 cm x 25 cm) | Beam | 32MPa | Concrete Rectangular | 250 | 475 | 1187.5 | 6937.5 | 0.82 | 2015.48 | G300E | 4803903.41 | 37.69 | G300E | 1629315.63 | 12.78
429 | Story12 | B97 | 32 MPa RC Beam (47.5 cm x 25 cm) | Beam | 32MPa | Concrete Rectangular | 250 | 475 | 1187.5 | 6937.5 | 0.82 | 2015.48 | G300E | 5333045.45 | 41.85 | G300E | 2353984.33 | 18.47
430 | Story12 | B98 | 32 MPa RC Beam (47.5 cm x 25 cm) | Beam | 32MPa | Concrete Rectangular | 250 | 475 | 1187.5 | 6937.5 | 0.82 | 2015.48 | G300E | 4807056.82 | 37.72 | G300E | 1612695.27 | 12.65
431 | Story12 | B99 | 32 MPa RC Beam (47.5 cm x 25 cm) | Beam | 32MPa | Concrete Rectangular | 250 | 475 | 1187.5 | 6937.5 | 0.82 | 2015.48 | G300E | 5332414.77 | 41.84 | G300E | 2353952.88 | 18.47
432 | Story13 | B1 | 32 MPa RC Beam (47.5 cm x 25 cm) | Beam | 32MPa | Concrete Rectangular | 250 | 475 | 1187.5 | 6962.5 | 0.83 | 2022.74 | G300E | 4196805.11 | 32.93 | G300E | 3606450.15 | 28.3
433 | Story13 | B10 | 32 MPa RC Beam (47.5 cm x 25 cm) | Beam | 32MPa | Concrete Rectangular | 250 | 475 | 1187.5 | 6962.5 | 0.83 | 2022.74 | G300E | 3756268.75 | 29.47 | G300E | 3459921.17 | 27.15
434 | Story13 | B100 | 32 MPa RC Beam (47.5 cm x 25 cm) | Beam | 32MPa | Concrete Rectangular | 250 | 475 | 1187.5 | 6962.5 | 0.83 | 2022.74 | G300E | 5193075.57 | 40.75 | G300E | 1645460.36 | 12.91
435 | Story13 | B101 | 32 MPa RC Beam (47.5 cm x 25 cm) | Beam | 32MPa | Concrete Rectangular | 250 | 475 | 1187.5 | 6962.5 | 0.83 | 2022.74 | G300E | 5757671.02 | 45.18 | G300E | 2407850.79 | 18.89
436 | Story13 | B102 | 32 MPa RC Beam (47.5 cm x 25 cm) | Beam | 32MPa | Concrete Rectangular | 250 | 475 | 1187.5 | 6962.5 | 0.83 | 2022.74 | G300E | 5373467.61 | 42.16 | G300E | 1636081.48 | 12.84
437 | Story13 | B103 | 32 MPa RC Beam (47.5 cm x 25 cm) | Beam | 32MPa | Concrete Rectangular | 250 | 475 | 1187.5 | 6962.5 | 0.83 | 2022.74 | G300E | 5876982.95 | 46.11 | G300E | 2418417.25 | 18.98
438 | Story13 | B104 | 32 MPa RC Beam (47.5 cm x 25 cm) | Beam | 32MPa | Concrete Rectangular | 250 | 475 | 1187.5 | 6962.5 | 0.83 | 2022.74 | G300E | 5885211.36 | 46.18 | G300E | 1748243.24 | 13.72
439 | Story13 | B105 | 32 MPa RC Beam (47.5 cm x 25 cm) | Beam | 32MPa | Concrete Rectangular | 250 | 475 | 1187.5 | 6962.5 | 0.83 | 2022.74 | G300E | 4118635.23 | 32.32 | G300E | 3627337.65 | 28.46
440 | Story13 | B106 | 32 MPa RC Beam (47.5 cm x 25 cm) | Beam | 32MPa | Concrete Rectangular | 250 | 475 | 1187.5 | 6962.5 | 0.83 | 2022.74 | G300E | 4196488.64 | 32.93 | G300E | 3627337.65 | 28.46
441 | Story13 | B107 | 32 MPa RC Beam (47.5 cm x 25 cm) | Beam | 32MPa | Concrete Rectangular | 250 | 475 | 1187.5 | 6962.5 | 0.83 | 2022.74 | G300E | 3862921.59 | 30.31 | G300E | 3292504.7 | 25.83
442 | Story13 | B108 | 32 MPa RC Beam (47.5 cm x 25 cm) | Beam | 32MPa | Concrete Rectangular | 250 | 475 | 1187.5 | 6962.5 | 0.83 | 2022.74 | G300E | 3821779.55 | 29.99 | G300E | 3459921.17 | 27.15
443 | Story13 | B109 | 32 MPa RC Beam (47.5 cm x 25 cm) | Beam | 32MPa | Concrete Rectangular | 250 | 475 | 1187.5 | 6962.5 | 0.83 | 2022.74 | G300E | 3783169.32 | 29.68 | G300E | 2957671.74 | 23.21
444 | Story13 | B11 | 32 MPa RC Beam (47.5 cm x 25 cm) | Beam | 32MPa | Concrete Rectangular | 250 | 475 | 1187.5 | 6962.5 | 0.83 | 2022.74 | G300E | 5759569.89 | 45.19 | G300E | 1738309.65 | 13.64
445 | Story13 | B110 | 32 MPa RC Beam (47.5 cm x 25 cm) | Beam | 32MPa | Concrete Rectangular | 250 | 475 | 1187.5 | 6962.5 | 0.83 | 2022.74 | G300E | 3821779.55 | 29.99 | G300E | 3459921.17 | 27.15
446 | Story13 | B111 | 32 MPa RC Beam (47.5 cm x 25 cm) | Beam | 32MPa | Concrete Rectangular | 250 | 475 | 1187.5 | 6962.5 | 0.83 | 2022.74 | G300E | 3861655.68 | 30.3 | G300E | 3281111.51 | 25.74
447 | Story13 | B112 | 32 MPa RC Beam (47.5 cm x 25 cm) | Beam | 32MPa | Concrete Rectangular | 250 | 475 | 1187.5 | 6962.5 | 0.83 | 2022.74 | G300E | 4169271.59 | 32.71 | G300E | 3616893.9 | 28.38
448 | Story13 | B12 | 32 MPa RC Beam (47.5 cm x 25 cm) | Beam | 32MPa | Concrete Rectangular | 250 | 475 | 1187.5 | 6962.5 | 0.83 | 2022.74 | G300E | 3806272.16 | 29.87 | G300E | 3281111.51 | 25.74
449 | Story13 | B13 | 32 MPa RC Beam (47.5 cm x 25 cm) | Beam | 32MPa | Concrete Rectangular | 250 | 475 | 1187.5 | 6962.5 | 0.83 | 2022.74 | G300E | 5892806.82 | 46.24 | G300E | 1748561.93 | 13.72
450 | Story13 | B14 | 32 MPa RC Beam (47.5 cm x 25 cm) | Beam | 32MPa | Concrete Rectangular | 250 | 475 | 1187.5 | 6962.5 | 0.83 | 2022.74 | G300E | 4144586.36 | 32.52 | G300E | 3624489.35 | 28.44
451 | Story13 | B15 | 32 MPa RC Beam (47.5 cm x 25 cm) | Beam | 32MPa | Concrete Rectangular | 250 | 475 | 1187.5 | 6962.5 | 0.83 | 2022.74 | G300E | 4144902.84 | 32.52 | G300E | 3614995.04 | 28.36
452 | Story13 | B16 | 32 MPa RC Beam (47.5 cm x 25 cm) | Beam | 32MPa | Concrete Rectangular | 250 | 475 | 1187.5 | 6962.5 | 0.83 | 2022.74 | G300E | 3862921.59 | 30.31 | G300E | 3281111.51 | 25.74
453 | Story13 | B17 | 32 MPa RC Beam (47.5 cm x 25 cm) | Beam | 32MPa | Concrete Rectangular | 250 | 475 | 1187.5 | 6962.5 | 0.83 | 2022.74 | G300E | 5892806.82 | 46.24 | G300E | 2418227.84 | 18.97
454 | Story13 | B18 | 32 MPa RC Beam (47.5 cm x 25 cm) | Beam | 32MPa | Concrete Rectangular | 250 | 475 | 1187.5 | 6962.5 | 0.83 | 2022.74 | G300E | 5405115.34 | 42.41 | G300E | 1644940.23 | 12.91
455 | Story13 | B19 | 32 MPa RC Beam (47.5 cm x 25 cm) | Beam | 32MPa | Concrete Rectangular | 250 | 475 | 1187.5 | 6962.5 | 0.83 | 2022.74 | G300E | 5210165.34 | 40.88 | G300E | 1644938.73 | 12.91
456 | Story13 | B2 | 32 MPa RC Beam (47.5 cm x 25 cm) | Beam | 32MPa | Concrete Rectangular | 250 | 475 | 1187.5 | 6962.5 | 0.83 | 2022.74 | G300E | 4144902.84 | 32.52 | G300E | 3627337.65 | 28.46
457 | Story13 | B20 | 32 MPa RC Beam (47.5 cm x 25 cm) | Beam | 32MPa | Concrete Rectangular | 250 | 475 | 1187.5 | 6962.5 | 0.83 | 2022.74 | G300E | 5306374.43 | 41.64 | G300E | 1644956.77 | 12.91
458 | Story13 | B21 | 32 MPa RC Beam (47.5 cm x 25 cm) | Beam | 32MPa | Concrete Rectangular | 250 | 475 | 1187.5 | 6962.5 | 0.83 | 2022.74 | G300E | 5186746.02 | 40.7 | G300E | 1645558.08 | 12.91
459 | Story13 | B22 | 32 MPa RC Beam (47.5 cm x 25 cm) | Beam | 32MPa | Concrete Rectangular | 250 | 475 | 1187.5 | 6962.5 | 0.83 | 2022.74 | G300E | 5357643.75 | 42.04 | G300E | 1656368.07 | 13
460 | Story13 | B23 | 32 MPa RC Beam (47.5 cm x 25 cm) | Beam | 32MPa | Concrete Rectangular | 250 | 475 | 1187.5 | 6962.5 | 0.83 | 2022.74 | G300E | 5189594.32 | 40.72 | G300E | 1628754.56 | 12.78
461 | Story13 | B24 | 32 MPa RC Beam (47.5 cm x 25 cm) | Beam | 32MPa | Concrete Rectangular | 250 | 475 | 1187.5 | 6962.5 | 0.83 | 2022.74 | G300E | 5357643.75 | 42.04 | G300E | 1656371.08 | 13
462 | Story13 | B25 | 32 MPa RC Beam (47.5 cm x 25 cm) | Beam | 32MPa | Concrete Rectangular | 250 | 475 | 1187.5 | 6962.5 | 0.83 | 2022.74 | G300E | 5186746.02 | 40.7 | G300E | 1645547.55 | 12.91
463 | Story13 | B26 | 32 MPa RC Beam (47.5 cm x 25 cm) | Beam | 32MPa | Concrete Rectangular | 250 | 475 | 1187.5 | 6962.5 | 0.83 | 2022.74 | G300E | 5208899.43 | 40.87 | G300E | 1644958.27 | 12.91
464 | Story13 | B27 | 32 MPa RC Beam (47.5 cm x 25 cm) | Beam | 32MPa | Concrete Rectangular | 250 | 475 | 1187.5 | 6962.5 | 0.83 | 2022.74 | G300E | 5210165.34 | 40.88 | G300E | 1644938.73 | 12.91
465 | Story13 | B28 | 32 MPa RC Beam (47.5 cm x 25 cm) | Beam | 32MPa | Concrete Rectangular | 250 | 475 | 1187.5 | 6962.5 | 0.83 | 2022.74 | G300E | 5210165.34 | 40.88 | G300E | 1644937.23 | 12.91
466 | Story13 | B29 | 32 MPa RC Beam (47.5 cm x 25 cm) | Beam | 32MPa | Concrete Rectangular | 250 | 475 | 1187.5 | 6962.5 | 0.83 | 2022.74 | G300E | 5892490.34 | 46.23 | G300E | 1748578.47 | 13.72
467 | Story13 | B3 | 32 MPa RC Beam (47.5 cm x 25 cm) | Beam | 32MPa | Concrete Rectangular | 250 | 475 | 1187.5 | 6962.5 | 0.83 | 2022.74 | G300E | 5907048.3 | 46.35 | G300E | 1748561.93 | 13.72
468 | Story13 | B30 | 32 MPa RC Beam (47.5 cm x 25 cm) | Beam | 32MPa | Concrete Rectangular | 250 | 475 | 1187.5 | 6962.5 | 0.83 | 2022.74 | G300E | 3806588.64 | 29.87 | G300E | 3281111.51 | 25.74
469 | Story13 | B31 | 32 MPa RC Beam (47.5 cm x 25 cm) | Beam | 32MPa | Concrete Rectangular | 250 | 475 | 1187.5 | 6962.5 | 0.83 | 2022.74 | G300E | 3821779.55 | 29.99 | G300E | 3459921.17 | 27.15
470 | Story13 | B32 | 32 MPa RC Beam (47.5 cm x 25 cm) | Beam | 32MPa | Concrete Rectangular | 250 | 475 | 1187.5 | 6962.5 | 0.83 | 2022.74 | G300E | 5759569.89 | 45.19 | G300E | 2407975.56 | 18.89
471 | Story13 | B33 | 32 MPa RC Beam (47.5 cm x 25 cm) | Beam | 32MPa | Concrete Rectangular | 250 | 475 | 1187.5 | 6962.5 | 0.83 | 2022.74 | G300E | 5193392.05 | 40.75 | G300E | 1645556.57 | 12.91
472 | Story13 | B34 | 32 MPa RC Beam (47.5 cm x 25 cm) | Beam | 32MPa | Concrete Rectangular | 250 | 475 | 1187.5 | 6962.5 | 0.83 | 2022.74 | G300E | 5208899.43 | 40.87 | G300E | 1644956.77 | 12.91
473 | Story13 | B35 | 32 MPa RC Beam (47.5 cm x 25 cm) | Beam | 32MPa | Concrete Rectangular | 250 | 475 | 1187.5 | 6962.5 | 0.83 | 2022.74 | G300E | 5124716.48 | 40.21 | G300E | 1643685 | 12.9
474 | Story13 | B36 | 32 MPa RC Beam (47.5 cm x 25 cm) | Beam | 32MPa | Concrete Rectangular | 250 | 475 | 1187.5 | 6962.5 | 0.83 | 2022.74 | G300E | 5119019.89 | 40.17 | G300E | 1643686.51 | 12.9
475 | Story13 | B37 | 32 MPa RC Beam (47.5 cm x 25 cm) | Beam | 32MPa | Concrete Rectangular | 250 | 475 | 1187.5 | 7200 | 0.86 | 2091.74 | G300E | 5633217.39 | 44.2 | G300E | 2481404.24 | 19.47
476 | Story13 | B38 | 32 MPa RC Beam (47.5 cm x 25 cm) | Beam | 32MPa | Concrete Rectangular | 250 | 475 | 1187.5 | 6962.5 | 0.83 | 2022.74 | G300E | 4799694.32 | 37.66 | G300E | 2957671.74 | 23.21
477 | Story13 | B39 | 32 MPa RC Beam (47.5 cm x 25 cm) | Beam | 32MPa | Concrete Rectangular | 250 | 475 | 1187.5 | 7200 | 0.86 | 2091.74 | G300E | 5626643.48 | 44.15 | G300E | 2481484.54 | 19.47
478 | Story13 | B4 | 32 MPa RC Beam (47.5 cm x 25 cm) | Beam | 32MPa | Concrete Rectangular | 250 | 475 | 1187.5 | 6962.5 | 0.83 | 2022.74 | G300E | 3806588.64 | 29.87 | G300E | 3292504.7 | 25.83
479 | Story13 | B40 | 32 MPa RC Beam (47.5 cm x 25 cm) | Beam | 32MPa | Concrete Rectangular | 250 | 475 | 1187.5 | 6962.5 | 0.83 | 2022.74 | G300E | 5118703.41 | 40.16 | G300E | 1643665.46 | 12.9
480 | Story13 | B41 | 32 MPa RC Beam (47.5 cm x 25 cm) | Beam | 32MPa | Concrete Rectangular | 250 | 475 | 1187.5 | 6962.5 | 0.83 | 2022.74 | G300E | 5119336.36 | 40.17 | G300E | 1643694.02 | 12.9
481 | Story13 | B42 | 32 MPa RC Beam (47.5 cm x 25 cm) | Beam | 32MPa | Concrete Rectangular | 250 | 475 | 1187.5 | 6962.5 | 0.83 | 2022.74 | G300E | 5209215.91 | 40.87 | G300E | 1644961.28 | 12.91
482 | Story13 | B43 | 32 MPa RC Beam (47.5 cm x 25 cm) | Beam | 32MPa | Concrete Rectangular | 250 | 475 | 1187.5 | 6962.5 | 0.83 | 2022.74 | G300E | 5186746.02 | 40.7 | G300E | 1645567.1 | 12.91
483 | Story13 | B44 | 32 MPa RC Beam (47.5 cm x 25 cm) | Beam | 32MPa | Concrete Rectangular | 250 | 475 | 1187.5 | 6962.5 | 0.83 | 2022.74 | G300E | 5759253.41 | 45.19 | G300E | 1738327.69 | 13.64
484 | Story13 | B45 | 32 MPa RC Beam (47.5 cm x 25 cm) | Beam | 32MPa | Concrete Rectangular | 250 | 475 | 1187.5 | 6962.5 | 0.83 | 2022.74 | G300E | 3756585.23 | 29.48 | G300E | 3459921.17 | 27.15
485 | Story13 | B46 | 32 MPa RC Beam (47.5 cm x 25 cm) | Beam | 32MPa | Concrete Rectangular | 250 | 475 | 1187.5 | 6962.5 | 0.83 | 2022.74 | G300E | 3783485.8 | 29.69 | G300E | 2957671.74 | 23.21
486 | Story13 | B47 | 32 MPa RC Beam (47.5 cm x 25 cm) | Beam | 32MPa | Concrete Rectangular | 250 | 475 | 1187.5 | 6962.5 | 0.83 | 2022.74 | G300E | 5796281.25 | 45.48 | G300E | 2384169.82 | 18.71
487 | Story13 | B48 | 32 MPa RC Beam (47.5 cm x 25 cm) | Beam | 32MPa | Concrete Rectangular | 250 | 475 | 1187.5 | 6962.5 | 0.83 | 2022.74 | G300E | 5189594.32 | 40.72 | G300E | 1628754.56 | 12.78
488 | Story13 | B49 | 32 MPa RC Beam (47.5 cm x 25 cm) | Beam | 32MPa | Concrete Rectangular | 250 | 475 | 1187.5 | 6962.5 | 0.83 | 2022.74 | G300E | 5357643.75 | 42.04 | G300E | 1656365.06 | 13
489 | Story13 | B5 | 32 MPa RC Beam (47.5 cm x 25 cm) | Beam | 32MPa | Concrete Rectangular | 250 | 475 | 1187.5 | 6962.5 | 0.83 | 2022.74 | G300E | 5861792.05 | 45.99 | G300E | 1738309.65 | 13.64
490 | Story13 | B50 | 32 MPa RC Beam (47.5 cm x 25 cm) | Beam | 32MPa | Concrete Rectangular | 250 | 475 | 1187.5 | 6962.5 | 0.83 | 2022.74 | G300E | 4799694.32 | 37.66 | G300E | 2957671.74 | 23.21
491 | Story13 | B51 | 32 MPa RC Beam (47.5 cm x 25 cm) | Beam | 32MPa | Concrete Rectangular | 250 | 475 | 1187.5 | 7200 | 0.86 | 2091.74 | G300E | 5625391.3 | 44.14 | G300E | 2481422.09 | 19.47
492 | Story13 | B55 | 32 MPa RC Beam (47.5 cm x 25 cm) | Beam | 32MPa | Concrete Rectangular | 250 | 475 | 1187.5 | 6962.5 | 0.83 | 2022.74 | G300E | 5439831.52 | 42.68 | G300E | 2399581.13 | 18.83
493 | Story13 | B56 | 32 MPa RC Beam (47.5 cm x 25 cm) | Beam | 32MPa | Concrete Rectangular | 250 | 475 | 1187.5 | 6962.5 | 0.83 | 2022.74 | G300E | 4799694.32 | 37.66 | G300E | 2957671.74 | 23.21
494 | Story13 | B57 | 32 MPa RC Beam (47.5 cm x 25 cm) | Beam | 32MPa | Concrete Rectangular | 250 | 475 | 1187.5 | 6962.5 | 0.83 | 2022.74 | G300E | 5357643.75 | 42.04 | G300E | 1656345.52 | 13
495 | Story13 | B58 | 32 MPa RC Beam (47.5 cm x 25 cm) | Beam | 32MPa | Concrete Rectangular | 250 | 475 | 1187.5 | 6962.5 | 0.83 | 2022.74 | G300E | 5189594.32 | 40.72 | G300E | 1628757.56 | 12.78
496 | Story13 | B59 | 32 MPa RC Beam (47.5 cm x 25 cm) | Beam | 32MPa | Concrete Rectangular | 250 | 475 | 1187.5 | 6962.5 | 0.83 | 2022.74 | G300E | 5796281.25 | 45.48 | G300E | 1714511.43 | 13.45
497 | Story13 | B6 | 32 MPa RC Beam (47.5 cm x 25 cm) | Beam | 32MPa | Concrete Rectangular | 250 | 475 | 1187.5 | 6962.5 | 0.83 | 2022.74 | G300E | 3756585.23 | 29.48 | G300E | 3459921.17 | 27.15
498 | Story13 | B60 | 32 MPa RC Beam (47.5 cm x 25 cm) | Beam | 32MPa | Concrete Rectangular | 250 | 475 | 1187.5 | 6962.5 | 0.83 | 2022.74 | G300E | 3718291.48 | 29.18 | G300E | 2957671.74 | 23.21
499 | Story13 | B61 | 32 MPa RC Beam (47.5 cm x 25 cm) | Beam | 32MPa | Concrete Rectangular | 250 | 475 | 1187.5 | 6962.5 | 0.83 | 2022.74 | G300E | 3821779.55 | 29.99 | G300E | 3459921.17 | 27.15
500 | Story13 | B62 | 32 MPa RC Beam (47.5 cm x 25 cm) | Beam | 32MPa | Concrete Rectangular | 250 | 475 | 1187.5 | 6962.5 | 0.83 | 2022.74 | G300E | 5796281.25 | 45.48 | G300E | 2384169.82 | 18.71
501 | Story13 | B63 | 32 MPa RC Beam (47.5 cm x 25 cm) | Beam | 32MPa | Concrete Rectangular | 250 | 475 | 1187.5 | 6962.5 | 0.83 | 2022.74 | G300E | 5193708.52 | 40.75 | G300E | 1645547.55 | 12.91
502 | Story13 | B64 | 32 MPa RC Beam (47.5 cm x 25 cm) | Beam | 32MPa | Concrete Rectangular | 250 | 475 | 1187.5 | 6962.5 | 0.83 | 2022.74 | G300E | 5357643.75 | 42.04 | G300E | 1656362.06 | 13
503 | Story13 | B65 | 32 MPa RC Beam (47.5 cm x 25 cm) | Beam | 32MPa | Concrete Rectangular | 250 | 475 | 1187.5 | 6962.5 | 0.83 | 2022.74 | G300E | 5124716.48 | 40.21 | G300E | 1643678.99 | 12.9
504 | Story13 | B66 | 32 MPa RC Beam (47.5 cm x 25 cm) | Beam | 32MPa | Concrete Rectangular | 250 | 475 | 1187.5 | 7200 | 0.86 | 2091.74 | G300E | 5633217.39 | 44.2 | G300E | 2481422.09 | 19.47
505 | Story13 | B67 | 32 MPa RC Beam (47.5 cm x 25 cm) | Beam | 32MPa | Concrete Rectangular | 250 | 475 | 1187.5 | 6962.5 | 0.83 | 2022.74 | G300E | 5446794.02 | 42.74 | G300E | 2399548.05 | 18.83
506 | Story13 | B69 | 32 MPa RC Beam (47.5 cm x 25 cm) | Beam | 32MPa | Concrete Rectangular | 250 | 475 | 1187.5 | 6962.5 | 0.83 | 2022.74 | G300E | 5412284.24 | 42.47 | G300E | 2392253.55 | 18.77
507 | Story13 | B7 | 32 MPa RC Beam (47.5 cm x 25 cm) | Beam | 32MPa | Concrete Rectangular | 250 | 475 | 1187.5 | 6962.5 | 0.83 | 2022.74 | G300E | 5796281.25 | 45.48 | G300E | 1714503.92 | 13.45
508 | Story13 | B70 | 32 MPa RC Beam (47.5 cm x 25 cm) | Beam | 32MPa | Concrete Rectangular | 250 | 475 | 1187.5 | 6962.5 | 0.83 | 2022.74 | G300E | 5407138.04 | 42.43 | G300E | 2391761.78 | 18.77
509 | Story13 | B71 | 32 MPa RC Beam (47.5 cm x 25 cm) | Beam | 32MPa | Concrete Rectangular | 250 | 475 | 1187.5 | 6962.5 | 0.83 | 2022.74 | G300E | 5102246.59 | 40.03 | G300E | 1644220.17 | 12.9
510 | Story13 | B72 | 32 MPa RC Beam (47.5 cm x 25 cm) | Beam | 32MPa | Concrete Rectangular | 250 | 475 | 1187.5 | 6962.5 | 0.83 | 2022.74 | G300E | 5357010.8 | 42.03 | G300E | 1656327.48 | 13
511 | Story13 | B73 | 32 MPa RC Beam (47.5 cm x 25 cm) | Beam | 32MPa | Concrete Rectangular | 250 | 475 | 1187.5 | 6962.5 | 0.83 | 2022.74 | G300E | 5185796.59 | 40.69 | G300E | 1645449.84 | 12.91
512 | Story13 | B74 | 32 MPa RC Beam (47.5 cm x 25 cm) | Beam | 32MPa | Concrete Rectangular | 250 | 475 | 1187.5 | 6962.5 | 0.83 | 2022.74 | G300E | 5796281.25 | 45.48 | G300E | 1714464.83 | 13.45
513 | Story13 | B75 | 32 MPa RC Beam (47.5 cm x 25 cm) | Beam | 32MPa | Concrete Rectangular | 250 | 475 | 1187.5 | 6962.5 | 0.83 | 2022.74 | G300E | 3756268.75 | 29.47 | G300E | 3459921.17 | 27.15
514 | Story13 | B76 | 32 MPa RC Beam (47.5 cm x 25 cm) | Beam | 32MPa | Concrete Rectangular | 250 | 475 | 1187.5 | 6962.5 | 0.83 | 2022.74 | G300E | 3862605.11 | 30.31 | G300E | 3292504.7 | 25.83
515 | Story13 | B77 | 32 MPa RC Beam (47.5 cm x 25 cm) | Beam | 32MPa | Concrete Rectangular | 250 | 475 | 1187.5 | 6962.5 | 0.83 | 2022.74 | G300E | 5861792.05 | 45.99 | G300E | 2407975.56 | 18.89
516 | Story13 | B78 | 32 MPa RC Beam (47.5 cm x 25 cm) | Beam | 32MPa | Concrete Rectangular | 250 | 475 | 1187.5 | 6962.5 | 0.83 | 2022.74 | G300E | 5405115.34 | 42.41 | G300E | 1644940.23 | 12.91
517 | Story13 | B79 | 32 MPa RC Beam (47.5 cm x 25 cm) | Beam | 32MPa | Concrete Rectangular | 250 | 475 | 1187.5 | 6962.5 | 0.83 | 2022.74 | G300E | 5306374.43 | 41.64 | G300E | 1644956.77 | 12.91
518 | Story13 | B8 | 32 MPa RC Beam (47.5 cm x 25 cm) | Beam | 32MPa | Concrete Rectangular | 250 | 475 | 1187.5 | 6962.5 | 0.83 | 2022.74 | G300E | 3718607.95 | 29.18 | G300E | 2957671.74 | 23.21
519 | Story13 | B80 | 32 MPa RC Beam (47.5 cm x 25 cm) | Beam | 32MPa | Concrete Rectangular | 250 | 475 | 1187.5 | 6962.5 | 0.83 | 2022.74 | G300E | 5306690.91 | 41.64 | G300E | 1644959.78 | 12.91
520 | Story13 | B81 | 32 MPa RC Beam (47.5 cm x 25 cm) | Beam | 32MPa | Concrete Rectangular | 250 | 475 | 1187.5 | 6962.5 | 0.83 | 2022.74 | G300E | 5125349.43 | 40.22 | G300E | 1643706.05 | 12.9
521 | Story13 | B82 | 32 MPa RC Beam (47.5 cm x 25 cm) | Beam | 32MPa | Concrete Rectangular | 250 | 475 | 1187.5 | 6962.5 | 0.83 | 2022.74 | G300E | 5357643.75 | 42.04 | G300E | 1656350.03 | 13
522 | Story13 | B83 | 32 MPa RC Beam (47.5 cm x 25 cm) | Beam | 32MPa | Concrete Rectangular | 250 | 475 | 1187.5 | 6962.5 | 0.83 | 2022.74 | G300E | 4798744.89 | 37.65 | G300E | 2957671.74 | 23.21
523 | Story13 | B84 | 32 MPa RC Beam (47.5 cm x 25 cm) | Beam | 32MPa | Concrete Rectangular | 250 | 475 | 1187.5 | 6962.5 | 0.83 | 2022.74 | G300E | 5357010.8 | 42.03 | G300E | 1656271.86 | 13
524 | Story13 | B85 | 32 MPa RC Beam (47.5 cm x 25 cm) | Beam | 32MPa | Concrete Rectangular | 250 | 475 | 1187.5 | 6962.5 | 0.83 | 2022.74 | G300E | 5104778.41 | 40.05 | G300E | 1643578.27 | 12.9
525 | Story13 | B86 | 32 MPa RC Beam (47.5 cm x 25 cm) | Beam | 32MPa | Concrete Rectangular | 250 | 475 | 1187.5 | 6962.5 | 0.83 | 2022.74 | G300E | 5184214.2 | 40.68 | G300E | 1635314.81 | 12.83
526 | Story13 | B87 | 32 MPa RC Beam (47.5 cm x 25 cm) | Beam | 32MPa | Concrete Rectangular | 250 | 475 | 1187.5 | 6962.5 | 0.83 | 2022.74 | G300E | 5273144.32 | 41.38 | G300E | 1634376.78 | 12.82
527 | Story13 | B88 | 32 MPa RC Beam (47.5 cm x 25 cm) | Beam | 32MPa | Concrete Rectangular | 250 | 475 | 1187.5 | 6962.5 | 0.83 | 2022.74 | G300E | 5180416.48 | 40.65 | G300E | 1636721.87 | 12.84
528 | Story13 | B89 | 32 MPa RC Beam (47.5 cm x 25 cm) | Beam | 32MPa | Concrete Rectangular | 250 | 475 | 1187.5 | 6962.5 | 0.83 | 2022.74 | G300E | 5859893.18 | 45.98 | G300E | 1738189.39 | 13.64
529 | Story13 | B9 | 32 MPa RC Beam (47.5 cm x 25 cm) | Beam | 32MPa | Concrete Rectangular | 250 | 475 | 1187.5 | 6962.5 | 0.83 | 2022.74 | G300E | 5796281.25 | 45.48 | G300E | 1714503.92 | 13.45
530 | Story13 | B90 | 32 MPa RC Beam (47.5 cm x 25 cm) | Beam | 32MPa | Concrete Rectangular | 250 | 475 | 1187.5 | 6962.5 | 0.83 | 2022.74 | G300E | 3804373.3 | 29.85 | G300E | 3292504.7 | 25.83
531 | Story13 | B91 | 32 MPa RC Beam (47.5 cm x 25 cm) | Beam | 32MPa | Concrete Rectangular | 250 | 475 | 1187.5 | 6962.5 | 0.83 | 2022.74 | G300E | 4196488.64 | 32.93 | G300E | 3627337.65 | 28.46
532 | Story13 | B92 | 32 MPa RC Beam (47.5 cm x 25 cm) | Beam | 32MPa | Concrete Rectangular | 250 | 475 | 1187.5 | 6962.5 | 0.83 | 2022.74 | G300E | 5907048.3 | 46.35 | G300E | 2418227.84 | 18.97
533 | Story13 | B93 | 32 MPa RC Beam (47.5 cm x 25 cm) | Beam | 32MPa | Concrete Rectangular | 250 | 475 | 1187.5 | 6962.5 | 0.83 | 2022.74 | G300E | 5907048.3 | 46.35 | G300E | 2418244.38 | 18.97
534 | Story13 | B94 | 32 MPa RC Beam (47.5 cm x 25 cm) | Beam | 32MPa | Concrete Rectangular | 250 | 475 | 1187.5 | 6962.5 | 0.83 | 2022.74 | G300E | 5405115.34 | 42.41 | G300E | 1644938.73 | 12.91
535 | Story13 | B95 | 32 MPa RC Beam (47.5 cm x 25 cm) | Beam | 32MPa | Concrete Rectangular | 250 | 475 | 1187.5 | 6962.5 | 0.83 | 2022.74 | G300E | 5861475.57 | 45.99 | G300E | 2407992.1 | 18.89
536 | Story13 | B96 | 32 MPa RC Beam (47.5 cm x 25 cm) | Beam | 32MPa | Concrete Rectangular | 250 | 475 | 1187.5 | 6962.5 | 0.83 | 2022.74 | G300E | 5193392.05 | 40.75 | G300E | 1645567.1 | 12.91
537 | Story13 | B97 | 32 MPa RC Beam (47.5 cm x 25 cm) | Beam | 32MPa | Concrete Rectangular | 250 | 475 | 1187.5 | 6962.5 | 0.83 | 2022.74 | G300E | 5796281.25 | 45.48 | G300E | 2384175.84 | 18.71
538 | Story13 | B98 | 32 MPa RC Beam (47.5 cm x 25 cm) | Beam | 32MPa | Concrete Rectangular | 250 | 475 | 1187.5 | 6962.5 | 0.83 | 2022.74 | G300E | 5189594.32 | 40.72 | G300E | 1628757.56 | 12.78
539 | Story13 | B99 | 32 MPa RC Beam (47.5 cm x 25 cm) | Beam | 32MPa | Concrete Rectangular | 250 | 475 | 1187.5 | 6962.5 | 0.83 | 2022.74 | G300E | 5796281.25 | 45.48 | G300E | 2384129.24 | 18.71
540 | Story14 | B1 | 32 MPa RC Beam (47.5 cm x 25 cm) | Beam | 32MPa | Concrete Rectangular | 250 | 475 | 1187.5 | 6962.5 | 0.83 | 2022.74 | G300E | 4194906.25 | 32.91 | G300E | 3606450.15 | 28.3
541 | Story14 | B10 | 32 MPa RC Beam (47.5 cm x 25 cm) | Beam | 32MPa | Concrete Rectangular | 250 | 475 | 1187.5 | 6962.5 | 0.83 | 2022.74 | G300E | 3768927.84 | 29.57 | G300E | 3459921.17 | 27.15
542 | Story14 | B100 | 32 MPa RC Beam (47.5 cm x 25 cm) | Beam | 32MPa | Concrete Rectangular | 250 | 475 | 1187.5 | 6962.5 | 0.83 | 2022.74 | G300E | 5196873.3 | 40.78 | G300E | 1646204.48 | 12.92
543 | Story14 | B101 | 32 MPa RC Beam (47.5 cm x 25 cm) | Beam | 32MPa | Concrete Rectangular | 250 | 475 | 1187.5 | 6962.5 | 0.83 | 2022.74 | G300E | 5757987.5 | 45.18 | G300E | 2403447.72 | 18.86
544 | Story14 | B102 | 32 MPa RC Beam (47.5 cm x 25 cm) | Beam | 32MPa | Concrete Rectangular | 250 | 475 | 1187.5 | 6962.5 | 0.83 | 2022.74 | G300E | 5281372.73 | 41.44 | G300E | 1636329.52 | 12.84
545 | Story14 | B103 | 32 MPa RC Beam (47.5 cm x 25 cm) | Beam | 32MPa | Concrete Rectangular | 250 | 475 | 1187.5 | 6962.5 | 0.83 | 2022.74 | G300E | 5780773.86 | 45.36 | G300E | 2413835.3 | 18.94
546 | Story14 | B104 | 32 MPa RC Beam (47.5 cm x 25 cm) | Beam | 32MPa | Concrete Rectangular | 250 | 475 | 1187.5 | 6962.5 | 0.83 | 2022.74 | G300E | 5881413.64 | 46.15 | G300E | 1743661.28 | 13.68
547 | Story14 | B105 | 32 MPa RC Beam (47.5 cm x 25 cm) | Beam | 32MPa | Concrete Rectangular | 250 | 475 | 1187.5 | 6962.5 | 0.83 | 2022.74 | G300E | 4136357.95 | 32.46 | G300E | 3627337.65 | 28.46
548 | Story14 | B106 | 32 MPa RC Beam (47.5 cm x 25 cm) | Beam | 32MPa | Concrete Rectangular | 250 | 475 | 1187.5 | 6962.5 | 0.83 | 2022.74 | G300E | 4194906.25 | 32.91 | G300E | 3627337.65 | 28.46
549 | Story14 | B107 | 32 MPa RC Beam (47.5 cm x 25 cm) | Beam | 32MPa | Concrete Rectangular | 250 | 475 | 1187.5 | 6962.5 | 0.83 | 2022.74 | G300E | 3855642.61 | 30.25 | G300E | 3292504.7 | 25.83
550 | Story14 | B108 | 32 MPa RC Beam (47.5 cm x 25 cm) | Beam | 32MPa | Concrete Rectangular | 250 | 475 | 1187.5 | 6962.5 | 0.83 | 2022.74 | G300E | 3809436.93 | 29.89 | G300E | 3459921.17 | 27.15
551 | Story14 | B109 | 32 MPa RC Beam (47.5 cm x 25 cm) | Beam | 32MPa | Concrete Rectangular | 250 | 475 | 1187.5 | 6962.5 | 0.83 | 2022.74 | G300E | 3765763.07 | 29.55 | G300E | 2957671.74 | 23.21
552 | Story14 | B11 | 32 MPa RC Beam (47.5 cm x 25 cm) | Beam | 32MPa | Concrete Rectangular | 250 | 475 | 1187.5 | 6962.5 | 0.83 | 2022.74 | G300E | 5758620.45 | 45.18 | G300E | 1733903.58 | 13.6
553 | Story14 | B110 | 32 MPa RC Beam (47.5 cm x 25 cm) | Beam | 32MPa | Concrete Rectangular | 250 | 475 | 1187.5 | 6962.5 | 0.83 | 2022.74 | G300E | 3809436.93 | 29.89 | G300E | 3459921.17 | 27.15
554 | Story14 | B111 | 32 MPa RC Beam (47.5 cm x 25 cm) | Beam | 32MPa | Concrete Rectangular | 250 | 475 | 1187.5 | 6962.5 | 0.83 | 2022.74 | G300E | 3853427.27 | 30.24 | G300E | 3276364.35 | 25.71
555 | Story14 | B112 | 32 MPa RC Beam (47.5 cm x 25 cm) | Beam | 32MPa | Concrete Rectangular | 250 | 475 | 1187.5 | 6962.5 | 0.83 | 2022.74 | G300E | 4167689.2 | 32.7 | G300E | 3623539.92 | 28.43
556 | Story14 | B12 | 32 MPa RC Beam (47.5 cm x 25 cm) | Beam | 32MPa | Concrete Rectangular | 250 | 475 | 1187.5 | 6962.5 | 0.83 | 2022.74 | G300E | 3824944.32 | 30.01 | G300E | 3270667.76 | 25.66
557 | Story14 | B13 | 32 MPa RC Beam (47.5 cm x 25 cm) | Beam | 32MPa | Concrete Rectangular | 250 | 475 | 1187.5 | 6962.5 | 0.83 | 2022.74 | G300E | 5797230.68 | 45.49 | G300E | 1743964.94 | 13.68
558 | Story14 | B14 | 32 MPa RC Beam (47.5 cm x 25 cm) | Beam | 32MPa | Concrete Rectangular | 250 | 475 | 1187.5 | 6962.5 | 0.83 | 2022.74 | G300E | 4161676.14 | 32.65 | G300E | 3626388.22 | 28.45
559 | Story14 | B15 | 32 MPa RC Beam (47.5 cm x 25 cm) | Beam | 32MPa | Concrete Rectangular | 250 | 475 | 1187.5 | 6962.5 | 0.83 | 2022.74 | G300E | 4161676.14 | 32.65 | G300E | 3620691.63 | 28.41
560 | Story14 | B16 | 32 MPa RC Beam (47.5 cm x 25 cm) | Beam | 32MPa | Concrete Rectangular | 250 | 475 | 1187.5 | 6962.5 | 0.83 | 2022.74 | G300E | 3855642.61 | 30.25 | G300E | 3276364.35 | 25.71
561 | Story14 | B17 | 32 MPa RC Beam (47.5 cm x 25 cm) | Beam | 32MPa | Concrete Rectangular | 250 | 475 | 1187.5 | 6962.5 | 0.83 | 2022.74 | G300E | 5797230.68 | 45.49 | G300E | 2413630.85 | 18.94
562 | Story14 | B18 | 32 MPa RC Beam (47.5 cm x 25 cm) | Beam | 32MPa | Concrete Rectangular | 250 | 475 | 1187.5 | 6962.5 | 0.83 | 2022.74 | G300E | 5313653.41 | 41.69 | G300E | 1645316.05 | 12.91
563 | Story14 | B19 | 32 MPa RC Beam (47.5 cm x 25 cm) | Beam | 32MPa | Concrete Rectangular | 250 | 475 | 1187.5 | 6962.5 | 0.83 | 2022.74 | G300E | 5216178.41 | 40.93 | G300E | 1645317.55 | 12.91
564 | Story14 | B2 | 32 MPa RC Beam (47.5 cm x 25 cm) | Beam | 32MPa | Concrete Rectangular | 250 | 475 | 1187.5 | 6962.5 | 0.83 | 2022.74 | G300E | 4161676.14 | 32.65 | G300E | 3627337.65 | 28.46
565 | Story14 | B20 | 32 MPa RC Beam (47.5 cm x 25 cm) | Beam | 32MPa | Concrete Rectangular | 250 | 475 | 1187.5 | 6962.5 | 0.83 | 2022.74 | G300E | 5210165.34 | 40.88 | G300E | 1644896.64 | 12.91
566 | Story14 | B21 | 32 MPa RC Beam (47.5 cm x 25 cm) | Beam | 32MPa | Concrete Rectangular | 250 | 475 | 1187.5 | 6962.5 | 0.83 | 2022.74 | G300E | 5194974.43 | 40.76 | G300E | 1646303.7 | 12.92
567 | Story14 | B22 | 32 MPa RC Beam (47.5 cm x 25 cm) | Beam | 32MPa | Concrete Rectangular | 250 | 475 | 1187.5 | 6962.5 | 0.83 | 2022.74 | G300E | 5369353.41 | 42.13 | G300E | 1657388.79 | 13
568 | Story14 | B23 | 32 MPa RC Beam (47.5 cm x 25 cm) | Beam | 32MPa | Concrete Rectangular | 250 | 475 | 1187.5 | 6962.5 | 0.83 | 2022.74 | G300E | 5196556.82 | 40.77 | G300E | 1629414.49 | 12.78
569 | Story14 | B24 | 32 MPa RC Beam (47.5 cm x 25 cm) | Beam | 32MPa | Concrete Rectangular | 250 | 475 | 1187.5 | 6962.5 | 0.83 | 2022.74 | G300E | 5369353.41 | 42.13 | G300E | 1657393.3 | 13
570 | Story14 | B25 | 32 MPa RC Beam (47.5 cm x 25 cm) | Beam | 32MPa | Concrete Rectangular | 250 | 475 | 1187.5 | 6962.5 | 0.83 | 2022.74 | G300E | 5195290.91 | 40.76 | G300E | 1646293.17 | 12.92
571 | Story14 | B26 | 32 MPa RC Beam (47.5 cm x 25 cm) | Beam | 32MPa | Concrete Rectangular | 250 | 475 | 1187.5 | 6962.5 | 0.83 | 2022.74 | G300E | 5210165.34 | 40.88 | G300E | 1644896.64 | 12.91
572 | Story14 | B27 | 32 MPa RC Beam (47.5 cm x 25 cm) | Beam | 32MPa | Concrete Rectangular | 250 | 475 | 1187.5 | 6962.5 | 0.83 | 2022.74 | G300E | 5216178.41 | 40.93 | G300E | 1645319.06 | 12.91
573 | Story14 | B28 | 32 MPa RC Beam (47.5 cm x 25 cm) | Beam | 32MPa | Concrete Rectangular | 250 | 475 | 1187.5 | 6962.5 | 0.83 | 2022.74 | G300E | 5216178.41 | 40.93 | G300E | 1645316.05 | 12.91
574 | Story14 | B29 | 32 MPa RC Beam (47.5 cm x 25 cm) | Beam | 32MPa | Concrete Rectangular | 250 | 475 | 1187.5 | 6962.5 | 0.83 | 2022.74 | G300E | 5797230.68 | 45.49 | G300E | 1743982.98 | 13.68
575 | Story14 | B3 | 32 MPa RC Beam (47.5 cm x 25 cm) | Beam | 32MPa | Concrete Rectangular | 250 | 475 | 1187.5 | 6962.5 | 0.83 | 2022.74 | G300E | 5904832.95 | 46.33 | G300E | 1743966.45 | 13.68
576 | Story14 | B30 | 32 MPa RC Beam (47.5 cm x 25 cm) | Beam | 32MPa | Concrete Rectangular | 250 | 475 | 1187.5 | 6962.5 | 0.83 | 2022.74 | G300E | 3824944.32 | 30.01 | G300E | 3270667.76 | 25.66
577 | Story14 | B31 | 32 MPa RC Beam (47.5 cm x 25 cm) | Beam | 32MPa | Concrete Rectangular | 250 | 475 | 1187.5 | 6962.5 | 0.83 | 2022.74 | G300E | 3809436.93 | 29.89 | G300E | 3459921.17 | 27.15
578 | Story14 | B32 | 32 MPa RC Beam (47.5 cm x 25 cm) | Beam | 32MPa | Concrete Rectangular | 250 | 475 | 1187.5 | 6962.5 | 0.83 | 2022.74 | G300E | 5758620.45 | 45.18 | G300E | 2403569.49 | 18.86
579 | Story14 | B33 | 32 MPa RC Beam (47.5 cm x 25 cm) | Beam | 32MPa | Concrete Rectangular | 250 | 475 | 1187.5 | 6962.5 | 0.83 | 2022.74 | G300E | 5197506.25 | 40.78 | G300E | 1646300.69 | 12.92
580 | Story14 | B34 | 32 MPa RC Beam (47.5 cm x 25 cm) | Beam | 32MPa | Concrete Rectangular | 250 | 475 | 1187.5 | 6962.5 | 0.83 | 2022.74 | G300E | 5210165.34 | 40.88 | G300E | 1644896.64 | 12.91
581 | Story14 | B35 | 32 MPa RC Beam (47.5 cm x 25 cm) | Beam | 32MPa | Concrete Rectangular | 250 | 475 | 1187.5 | 6962.5 | 0.83 | 2022.74 | G300E | 5110475 | 40.1 | G300E | 1643303.18 | 12.89
582 | Story14 | B36 | 32 MPa RC Beam (47.5 cm x 25 cm) | Beam | 32MPa | Concrete Rectangular | 250 | 475 | 1187.5 | 6962.5 | 0.83 | 2022.74 | G300E | 5107943.18 | 40.08 | G300E | 1643304.68 | 12.89
583 | Story14 | B37 | 32 MPa RC Beam (47.5 cm x 25 cm) | Beam | 32MPa | Concrete Rectangular | 250 | 475 | 1187.5 | 7200 | 0.86 | 2091.74 | G300E | 5660452.17 | 44.41 | G300E | 3145286.74 | 24.68
584 | Story14 | B38 | 32 MPa RC Beam (47.5 cm x 25 cm) | Beam | 32MPa | Concrete Rectangular | 250 | 475 | 1187.5 | 6962.5 | 0.83 | 2022.74 | G300E | 4782604.55 | 37.53 | G300E | 2957671.74 | 23.21
585 | Story14 | B39 | 32 MPa RC Beam (47.5 cm x 25 cm) | Beam | 32MPa | Concrete Rectangular | 250 | 475 | 1187.5 | 7200 | 0.86 | 2091.74 | G300E | 5657634.78 | 44.39 | G300E | 3145362.57 | 24.68
586 | Story14 | B4 | 32 MPa RC Beam (47.5 cm x 25 cm) | Beam | 32MPa | Concrete Rectangular | 250 | 475 | 1187.5 | 6962.5 | 0.83 | 2022.74 | G300E | 3824944.32 | 30.01 | G300E | 3292504.7 | 25.83
587 | Story14 | B40 | 32 MPa RC Beam (47.5 cm x 25 cm) | Beam | 32MPa | Concrete Rectangular | 250 | 475 | 1187.5 | 6962.5 | 0.83 | 2022.74 | G300E | 5107943.18 | 40.08 | G300E | 1643285.14 | 12.89
588 | Story14 | B41 | 32 MPa RC Beam (47.5 cm x 25 cm) | Beam | 32MPa | Concrete Rectangular | 250 | 475 | 1187.5 | 6962.5 | 0.83 | 2022.74 | G300E | 5107943.18 | 40.08 | G300E | 1643310.69 | 12.89
589 | Story14 | B42 | 32 MPa RC Beam (47.5 cm x 25 cm) | Beam | 32MPa | Concrete Rectangular | 250 | 475 | 1187.5 | 6962.5 | 0.83 | 2022.74 | G300E | 5210165.34 | 40.88 | G300E | 1644899.64 | 12.91
590 | Story14 | B43 | 32 MPa RC Beam (47.5 cm x 25 cm) | Beam | 32MPa | Concrete Rectangular | 250 | 475 | 1187.5 | 6962.5 | 0.83 | 2022.74 | G300E | 5194974.43 | 40.76 | G300E | 1646311.21 | 12.92
591 | Story14 | B44 | 32 MPa RC Beam (47.5 cm x 25 cm) | Beam | 32MPa | Concrete Rectangular | 250 | 475 | 1187.5 | 6962.5 | 0.83 | 2022.74 | G300E | 5758303.98 | 45.18 | G300E | 1733921.62 | 13.6
592 | Story14 | B45 | 32 MPa RC Beam (47.5 cm x 25 cm) | Beam | 32MPa | Concrete Rectangular | 250 | 475 | 1187.5 | 6962.5 | 0.83 | 2022.74 | G300E | 3768927.84 | 29.57 | G300E | 3459921.17 | 27.15
593 | Story14 | B46 | 32 MPa RC Beam (47.5 cm x 25 cm) | Beam | 32MPa | Concrete Rectangular | 250 | 475 | 1187.5 | 6962.5 | 0.83 | 2022.74 | G300E | 3766079.55 | 29.55 | G300E | 2957671.74 | 23.21
594 | Story14 | B47 | 32 MPa RC Beam (47.5 cm x 25 cm) | Beam | 32MPa | Concrete Rectangular | 250 | 475 | 1187.5 | 6962.5 | 0.83 | 2022.74 | G300E | 5801661.36 | 45.52 | G300E | 2378290.55 | 18.66
595 | Story14 | B48 | 32 MPa RC Beam (47.5 cm x 25 cm) | Beam | 32MPa | Concrete Rectangular | 250 | 475 | 1187.5 | 6962.5 | 0.83 | 2022.74 | G300E | 5196556.82 | 40.77 | G300E | 1629414.49 | 12.78
596 | Story14 | B49 | 32 MPa RC Beam (47.5 cm x 25 cm) | Beam | 32MPa | Concrete Rectangular | 250 | 475 | 1187.5 | 6962.5 | 0.83 | 2022.74 | G300E | 5369353.41 | 42.13 | G300E | 1657385.78 | 13
597 | Story14 | B5 | 32 MPa RC Beam (47.5 cm x 25 cm) | Beam | 32MPa | Concrete Rectangular | 250 | 475 | 1187.5 | 6962.5 | 0.83 | 2022.74 | G300E | 5760202.84 | 45.2 | G300E | 1733903.58 | 13.6
598 | Story14 | B50 | 32 MPa RC Beam (47.5 cm x 25 cm) | Beam | 32MPa | Concrete Rectangular | 250 | 475 | 1187.5 | 6962.5 | 0.83 | 2022.74 | G300E | 4782921.02 | 37.53 | G300E | 2957671.74 | 23.21
599 | Story14 | B51 | 32 MPa RC Beam (47.5 cm x 25 cm) | Beam | 32MPa | Concrete Rectangular | 250 | 475 | 1187.5 | 7200 | 0.86 | 2091.74 | G300E | 5656382.61 | 44.38 | G300E | 3145303.1 | 24.68
600 | Story14 | B55 | 32 MPa RC Beam (47.5 cm x 25 cm) | Beam | 32MPa | Concrete Rectangular | 250 | 475 | 1187.5 | 6962.5 | 0.83 | 2022.74 | G300E | 5470103.26 | 42.92 | G300E | 3041561.84 | 23.87
601 | Story14 | B56 | 32 MPa RC Beam (47.5 cm x 25 cm) | Beam | 32MPa | Concrete Rectangular | 250 | 475 | 1187.5 | 6962.5 | 0.83 | 2022.74 | G300E | 4781971.59 | 37.52 | G300E | 2957671.74 | 23.21
602 | Story14 | B57 | 32 MPa RC Beam (47.5 cm x 25 cm) | Beam | 32MPa | Concrete Rectangular | 250 | 475 | 1187.5 | 6962.5 | 0.83 | 2022.74 | G300E | 5369353.41 | 42.13 | G300E | 1657367.74 | 13
603 | Story14 | B58 | 32 MPa RC Beam (47.5 cm x 25 cm) | Beam | 32MPa | Concrete Rectangular | 250 | 475 | 1187.5 | 6962.5 | 0.83 | 2022.74 | G300E | 5196556.82 | 40.77 | G300E | 1629415.99 | 12.79
604 | Story14 | B59 | 32 MPa RC Beam (47.5 cm x 25 cm) | Beam | 32MPa | Concrete Rectangular | 250 | 475 | 1187.5 | 6962.5 | 0.83 | 2022.74 | G300E | 5801661.36 | 45.52 | G300E | 1708632.15 | 13.41
605 | Story14 | B6 | 32 MPa RC Beam (47.5 cm x 25 cm) | Beam | 32MPa | Concrete Rectangular | 250 | 475 | 1187.5 | 6962.5 | 0.83 | 2022.74 | G300E | 3768927.84 | 29.57 | G300E | 3459921.17 | 27.15
606 | Story14 | B60 | 32 MPa RC Beam (47.5 cm x 25 cm) | Beam | 32MPa | Concrete Rectangular | 250 | 475 | 1187.5 | 6962.5 | 0.83 | 2022.74 | G300E | 3724937.5 | 29.23 | G300E | 2957671.74 | 23.21
607 | Story14 | B61 | 32 MPa RC Beam (47.5 cm x 25 cm) | Beam | 32MPa | Concrete Rectangular | 250 | 475 | 1187.5 | 6962.5 | 0.83 | 2022.74 | G300E | 3809436.93 | 29.89 | G300E | 3459921.17 | 27.15
608 | Story14 | B62 | 32 MPa RC Beam (47.5 cm x 25 cm) | Beam | 32MPa | Concrete Rectangular | 250 | 475 | 1187.5 | 6962.5 | 0.83 | 2022.74 | G300E | 5801661.36 | 45.52 | G300E | 2378289.04 | 18.66
609 | Story14 | B63 | 32 MPa RC Beam (47.5 cm x 25 cm) | Beam | 32MPa | Concrete Rectangular | 250 | 475 | 1187.5 | 6962.5 | 0.83 | 2022.74 | G300E | 5197822.73 | 40.78 | G300E | 1646293.17 | 12.92
610 | Story14 | B64 | 32 MPa RC Beam (47.5 cm x 25 cm) | Beam | 32MPa | Concrete Rectangular | 250 | 475 | 1187.5 | 6962.5 | 0.83 | 2022.74 | G300E | 5369353.41 | 42.13 | G300E | 1657384.28 | 13
611 | Story14 | B65 | 32 MPa RC Beam (47.5 cm x 25 cm) | Beam | 32MPa | Concrete Rectangular | 250 | 475 | 1187.5 | 6962.5 | 0.83 | 2022.74 | G300E | 5110791.48 | 40.1 | G300E | 1643295.66 | 12.89
612 | Story14 | B66 | 32 MPa RC Beam (47.5 cm x 25 cm) | Beam | 32MPa | Concrete Rectangular | 250 | 475 | 1187.5 | 7200 | 0.86 | 2091.74 | G300E | 5661078.26 | 44.42 | G300E | 3145303.1 | 24.68
613 | Story14 | B67 | 32 MPa RC Beam (47.5 cm x 25 cm) | Beam | 32MPa | Concrete Rectangular | 250 | 475 | 1187.5 | 6962.5 | 0.83 | 2022.74 | G300E | 5473433.15 | 42.95 | G300E | 3041530.21 | 23.86
614 | Story14 | B69 | 32 MPa RC Beam (47.5 cm x 25 cm) | Beam | 32MPa | Concrete Rectangular | 250 | 475 | 1187.5 | 6962.5 | 0.83 | 2022.74 | G300E | 5439528.8 | 42.68 | G300E | 3034089.04 | 23.81
615 | Story14 | B7 | 32 MPa RC Beam (47.5 cm x 25 cm) | Beam | 32MPa | Concrete Rectangular | 250 | 475 | 1187.5 | 6962.5 | 0.83 | 2022.74 | G300E | 5801661.36 | 45.52 | G300E | 1708624.64 | 13.41
616 | Story14 | B70 | 32 MPa RC Beam (47.5 cm x 25 cm) | Beam | 32MPa | Concrete Rectangular | 250 | 475 | 1187.5 | 6962.5 | 0.83 | 2022.74 | G300E | 5433777.17 | 42.64 | G300E | 2393040.08 | 18.78
617 | Story14 | B71 | 32 MPa RC Beam (47.5 cm x 25 cm) | Beam | 32MPa | Concrete Rectangular | 250 | 475 | 1187.5 | 6962.5 | 0.83 | 2022.74 | G300E | 5089903.98 | 39.94 | G300E | 1643826.31 | 12.9
618 | Story14 | B72 | 32 MPa RC Beam (47.5 cm x 25 cm) | Beam | 32MPa | Concrete Rectangular | 250 | 475 | 1187.5 | 6962.5 | 0.83 | 2022.74 | G300E | 5368087.5 | 42.12 | G300E | 1657349.7 | 13
619 | Story14 | B73 | 32 MPa RC Beam (47.5 cm x 25 cm) | Beam | 32MPa | Concrete Rectangular | 250 | 475 | 1187.5 | 6962.5 | 0.83 | 2022.74 | G300E | 5194025 | 40.75 | G300E | 1646195.46 | 12.92
620 | Story14 | B74 | 32 MPa RC Beam (47.5 cm x 25 cm) | Beam | 32MPa | Concrete Rectangular | 250 | 475 | 1187.5 | 6962.5 | 0.83 | 2022.74 | G300E | 5800711.93 | 45.51 | G300E | 1708579.54 | 13.41
621 | Story14 | B75 | 32 MPa RC Beam (47.5 cm x 25 cm) | Beam | 32MPa | Concrete Rectangular | 250 | 475 | 1187.5 | 6962.5 | 0.83 | 2022.74 | G300E | 3768611.36 | 29.57 | G300E | 3459921.17 | 27.15
622 | Story14 | B76 | 32 MPa RC Beam (47.5 cm x 25 cm) | Beam | 32MPa | Concrete Rectangular | 250 | 475 | 1187.5 | 6962.5 | 0.83 | 2022.74 | G300E | 3855642.61 | 30.25 | G300E | 3292504.7 | 25.83
623 | Story14 | B77 | 32 MPa RC Beam (47.5 cm x 25 cm) | Beam | 32MPa | Concrete Rectangular | 250 | 475 | 1187.5 | 6962.5 | 0.83 | 2022.74 | G300E | 5760202.84 | 45.2 | G300E | 2403569.49 | 18.86
624 | Story14 | B78 | 32 MPa RC Beam (47.5 cm x 25 cm) | Beam | 32MPa | Concrete Rectangular | 250 | 475 | 1187.5 | 6962.5 | 0.83 | 2022.74 | G300E | 5313653.41 | 41.69 | G300E | 1645319.06 | 12.91
625 | Story14 | B79 | 32 MPa RC Beam (47.5 cm x 25 cm) | Beam | 32MPa | Concrete Rectangular | 250 | 475 | 1187.5 | 6962.5 | 0.83 | 2022.74 | G300E | 5210165.34 | 40.88 | G300E | 1644895.13 | 12.91
626 | Story14 | B8 | 32 MPa RC Beam (47.5 cm x 25 cm) | Beam | 32MPa | Concrete Rectangular | 250 | 475 | 1187.5 | 6962.5 | 0.83 | 2022.74 | G300E | 3725253.98 | 29.23 | G300E | 2957671.74 | 23.21
627 | Story14 | B80 | 32 MPa RC Beam (47.5 cm x 25 cm) | Beam | 32MPa | Concrete Rectangular | 250 | 475 | 1187.5 | 6962.5 | 0.83 | 2022.74 | G300E | 5210165.34 | 40.88 | G300E | 1644899.64 | 12.91
628 | Story14 | B81 | 32 MPa RC Beam (47.5 cm x 25 cm) | Beam | 32MPa | Concrete Rectangular | 250 | 475 | 1187.5 | 6962.5 | 0.83 | 2022.74 | G300E | 5110791.48 | 40.1 | G300E | 1643322.72 | 12.89
629 | Story14 | B82 | 32 MPa RC Beam (47.5 cm x 25 cm) | Beam | 32MPa | Concrete Rectangular | 250 | 475 | 1187.5 | 6962.5 | 0.83 | 2022.74 | G300E | 5369353.41 | 42.13 | G300E | 1657372.25 | 13
630 | Story14 | B83 | 32 MPa RC Beam (47.5 cm x 25 cm) | Beam | 32MPa | Concrete Rectangular | 250 | 475 | 1187.5 | 6962.5 | 0.83 | 2022.74 | G300E | 4781655.11 | 37.52 | G300E | 2957671.74 | 23.21
631 | Story14 | B84 | 32 MPa RC Beam (47.5 cm x 25 cm) | Beam | 32MPa | Concrete Rectangular | 250 | 475 | 1187.5 | 6962.5 | 0.83 | 2022.74 | G300E | 5368720.45 | 42.12 | G300E | 1657292.58 | 13
632 | Story14 | B85 | 32 MPa RC Beam (47.5 cm x 25 cm) | Beam | 32MPa | Concrete Rectangular | 250 | 475 | 1187.5 | 6962.5 | 0.83 | 2022.74 | G300E | 5089271.02 | 39.93 | G300E | 1643197.95 | 12.89
633 | Story14 | B86 | 32 MPa RC Beam (47.5 cm x 25 cm) | Beam | 32MPa | Concrete Rectangular | 250 | 475 | 1187.5 | 6962.5 | 0.83 | 2022.74 | G300E | 5184214.2 | 40.68 | G300E | 1635126.91 | 12.83
634 | Story14 | B87 | 32 MPa RC Beam (47.5 cm x 25 cm) | Beam | 32MPa | Concrete Rectangular | 250 | 475 | 1187.5 | 6962.5 | 0.83 | 2022.74 | G300E | 5176935.23 | 40.62 | G300E | 1634191.87 | 12.82
635 | Story14 | B88 | 32 MPa RC Beam (47.5 cm x 25 cm) | Beam | 32MPa | Concrete Rectangular | 250 | 475 | 1187.5 | 6962.5 | 0.83 | 2022.74 | G300E | 5186746.02 | 40.7 | G300E | 1636963.9 | 12.84
636 | Story14 | B89 | 32 MPa RC Beam (47.5 cm x 25 cm) | Beam | 32MPa | Concrete Rectangular | 250 | 475 | 1187.5 | 6962.5 | 0.83 | 2022.74 | G300E | 5759886.36 | 45.19 | G300E | 1733784.82 | 13.6
637 | Story14 | B9 | 32 MPa RC Beam (47.5 cm x 25 cm) | Beam | 32MPa | Concrete Rectangular | 250 | 475 | 1187.5 | 6962.5 | 0.83 | 2022.74 | G300E | 5801661.36 | 45.52 | G300E | 1708623.13 | 13.41
638 | Story14 | B90 | 32 MPa RC Beam (47.5 cm x 25 cm) | Beam | 32MPa | Concrete Rectangular | 250 | 475 | 1187.5 | 6962.5 | 0.83 | 2022.74 | G300E | 3822412.5 | 29.99 | G300E | 3292504.7 | 25.83
639 | Story14 | B91 | 32 MPa RC Beam (47.5 cm x 25 cm) | Beam | 32MPa | Concrete Rectangular | 250 | 475 | 1187.5 | 6962.5 | 0.83 | 2022.74 | G300E | 4194906.25 | 32.91 | G300E | 3627337.65 | 28.46
640 | Story14 | B92 | 32 MPa RC Beam (47.5 cm x 25 cm) | Beam | 32MPa | Concrete Rectangular | 250 | 475 | 1187.5 | 6962.5 | 0.83 | 2022.74 | G300E | 5904832.95 | 46.33 | G300E | 2413632.36 | 18.94
641 | Story14 | B93 | 32 MPa RC Beam (47.5 cm x 25 cm) | Beam | 32MPa | Concrete Rectangular | 250 | 475 | 1187.5 | 6962.5 | 0.83 | 2022.74 | G300E | 5904832.95 | 46.33 | G300E | 2413647.39 | 18.94
642 | Story14 | B94 | 32 MPa RC Beam (47.5 cm x 25 cm) | Beam | 32MPa | Concrete Rectangular | 250 | 475 | 1187.5 | 6962.5 | 0.83 | 2022.74 | G300E | 5313653.41 | 41.69 | G300E | 1645316.05 | 12.91
643 | Story14 | B95 | 32 MPa RC Beam (47.5 cm x 25 cm) | Beam | 32MPa | Concrete Rectangular | 250 | 475 | 1187.5 | 6962.5 | 0.83 | 2022.74 | G300E | 5759886.36 | 45.19 | G300E | 2403586.02 | 18.86
644 | Story14 | B96 | 32 MPa RC Beam (47.5 cm x 25 cm) | Beam | 32MPa | Concrete Rectangular | 250 | 475 | 1187.5 | 6962.5 | 0.83 | 2022.74 | G300E | 5197506.25 | 40.78 | G300E | 1646311.21 | 12.92
645 | Story14 | B97 | 32 MPa RC Beam (47.5 cm x 25 cm) | Beam | 32MPa | Concrete Rectangular | 250 | 475 | 1187.5 | 6962.5 | 0.83 | 2022.74 | G300E | 5801661.36 | 45.52 | G300E | 2378298.06 | 18.66
646 | Story14 | B98 | 32 MPa RC Beam (47.5 cm x 25 cm) | Beam | 32MPa | Concrete Rectangular | 250 | 475 | 1187.5 | 6962.5 | 0.83 | 2022.74 | G300E | 5196556.82 | 40.77 | G300E | 1629414.49 | 12.78
647 | Story14 | B99 | 32 MPa RC Beam (47.5 cm x 25 cm) | Beam | 32MPa | Concrete Rectangular | 250 | 475 | 1187.5 | 6962.5 | 0.83 | 2022.74 | G300E | 5800711.93 | 45.51 | G300E | 2378246.95 | 18.66
648 | Story15 | B1 | 32 MPa RC Beam (45 cm x 25 cm) | Beam | 32MPa | Concrete Rectangular | 250 | 450 | 1125 | 6987.5 | 0.79 | 1923.17 | G300E | 4424357.95 | 34.72 | G300E | 3954772.86 | 31.03
649 | Story15 | B10 | 32 MPa RC Beam (45 cm x 25 cm) | Beam | 32MPa | Concrete Rectangular | 250 | 450 | 1125 | 6987.5 | 0.79 | 1923.17 | G300E | 3956830.68 | 31.05 | G300E | 3487880.82 | 27.37
650 | Story15 | B100 | 32 MPa RC Beam (45 cm x 25 cm) | Beam | 32MPa | Concrete Rectangular | 250 | 450 | 1125 | 6987.5 | 0.79 | 1923.17 | G300E | 5571578.41 | 43.72 | G300E | 1588264.31 | 12.46
651 | Story15 | B101 | 32 MPa RC Beam (45 cm x 25 cm) | Beam | 32MPa | Concrete Rectangular | 250 | 450 | 1125 | 6987.5 | 0.79 | 1923.17 | G300E | 6232850 | 48.91 | G300E | 2316831.08 | 18.18
652 | Story15 | B102 | 32 MPa RC Beam (45 cm x 25 cm) | Beam | 32MPa | Concrete Rectangular | 250 | 450 | 1125 | 6987.5 | 0.79 | 1923.17 | G300E | 5554744.89 | 43.58 | G300E | 1581851.21 | 12.41
653 | Story15 | B103 | 32 MPa RC Beam (45 cm x 25 cm) | Beam | 32MPa | Concrete Rectangular | 250 | 450 | 1125 | 6987.5 | 0.79 | 1923.17 | G300E | 6159163.64 | 48.33 | G300E | 2327429.06 | 18.26
654 | Story15 | B104 | 32 MPa RC Beam (45 cm x 25 cm) | Beam | 32MPa | Concrete Rectangular | 250 | 450 | 1125 | 6987.5 | 0.79 | 1923.17 | G300E | 6248730.68 | 49.03 | G300E | 1681512.18 | 13.19
655 | Story15 | B105 | 32 MPa RC Beam (45 cm x 25 cm) | Beam | 32MPa | Concrete Rectangular | 250 | 450 | 1125 | 6987.5 | 0.79 | 1923.17 | G300E | 4283019.89 | 33.61 | G300E | 3810576.27 | 29.9
656 | Story15 | B106 | 32 MPa RC Beam (45 cm x 25 cm) | Beam | 32MPa | Concrete Rectangular | 250 | 450 | 1125 | 6987.5 | 0.79 | 1923.17 | G300E | 4424357.95 | 34.72 | G300E | 3971924 | 31.17
657 | Story15 | B107 | 32 MPa RC Beam (45 cm x 25 cm) | Beam | 32MPa | Concrete Rectangular | 250 | 450 | 1125 | 6987.5 | 0.79 | 1923.17 | G300E | 4033693.18 | 31.65 | G300E | 3163279.68 | 24.82
658 | Story15 | B108 | 32 MPa RC Beam (45 cm x 25 cm) | Beam | 32MPa | Concrete Rectangular | 250 | 450 | 1125 | 6987.5 | 0.79 | 1923.17 | G300E | 3971440.91 | 31.16 | G300E | 3487880.82 | 27.37
659 | Story15 | B109 | 32 MPa RC Beam (45 cm x 25 cm) | Beam | 32MPa | Concrete Rectangular | 250 | 450 | 1125 | 6987.5 | 0.79 | 1923.17 | G300E | 3913635.23 | 30.71 | G300E | 2842489.91 | 22.3
660 | Story15 | B11 | 32 MPa RC Beam (45 cm x 25 cm) | Beam | 32MPa | Concrete Rectangular | 250 | 450 | 1125 | 6987.5 | 0.79 | 1923.17 | G300E | 6233802.84 | 48.91 | G300E | 1671535.93 | 13.12
661 | Story15 | B110 | 32 MPa RC Beam (45 cm x 25 cm) | Beam | 32MPa | Concrete Rectangular | 250 | 450 | 1125 | 6987.5 | 0.79 | 1923.17 | G300E | 3970488.07 | 31.15 | G300E | 3487880.82 | 27.37
662 | Story15 | B111 | 32 MPa RC Beam (45 cm x 25 cm) | Beam | 32MPa | Concrete Rectangular | 250 | 450 | 1125 | 6987.5 | 0.79 | 1923.17 | G300E | 4032105.11 | 31.64 | G300E | 3156609.79 | 24.77
663 | Story15 | B112 | 32 MPa RC Beam (45 cm x 25 cm) | Beam | 32MPa | Concrete Rectangular | 250 | 450 | 1125 | 6987.5 | 0.79 | 1923.17 | G300E | 4391008.52 | 34.45 | G300E | 3961442.75 | 31.08
664 | Story15 | B12 | 32 MPa RC Beam (45 cm x 25 cm) | Beam | 32MPa | Concrete Rectangular | 250 | 450 | 1125 | 6987.5 | 0.79 | 1923.17 | G300E | 4024800 | 31.58 | G300E | 3156609.79 | 24.77
665 | Story15 | B13 | 32 MPa RC Beam (45 cm x 25 cm) | Beam | 32MPa | Concrete Rectangular | 250 | 450 | 1125 | 6987.5 | 0.79 | 1923.17 | G300E | 6189019.32 | 48.56 | G300E | 1681832.33 | 13.2
666 | Story15 | B14 | 32 MPa RC Beam (45 cm x 25 cm) | Beam | 32MPa | Concrete Rectangular | 250 | 450 | 1125 | 6987.5 | 0.79 | 1923.17 | G300E | 4313828.41 | 33.85 | G300E | 3959537.07 | 31.07
667 | Story15 | B15 | 32 MPa RC Beam (45 cm x 25 cm) | Beam | 32MPa | Concrete Rectangular | 250 | 450 | 1125 | 6987.5 | 0.79 | 1923.17 | G300E | 4313828.41 | 33.85 | G300E | 3955725.7 | 31.04
668 | Story15 | B16 | 32 MPa RC Beam (45 cm x 25 cm) | Beam | 32MPa | Concrete Rectangular | 250 | 450 | 1125 | 6987.5 | 0.79 | 1923.17 | G300E | 4033693.18 | 31.65 | G300E | 3156609.79 | 24.77
669 | Story15 | B17 | 32 MPa RC Beam (45 cm x 25 cm) | Beam | 32MPa | Concrete Rectangular | 250 | 450 | 1125 | 6987.5 | 0.79 | 1923.17 | G300E | 6189019.32 | 48.56 | G300E | 2327223.24 | 18.26
670 | Story15 | B18 | 32 MPa RC Beam (45 cm x 25 cm) | Beam | 32MPa | Concrete Rectangular | 250 | 450 | 1125 | 6987.5 | 0.79 | 1923.17 | G300E | 5592540.91 | 43.88 | G300E | 1593545.43 | 12.5
671 | Story15 | B19 | 32 MPa RC Beam (45 cm x 25 cm) | Beam | 32MPa | Concrete Rectangular | 250 | 450 | 1125 | 6987.5 | 0.79 | 1923.17 | G300E | 5592540.91 | 43.88 | G300E | 1593545.43 | 12.5
672 | Story15 | B2 | 32 MPa RC Beam (45 cm x 25 cm) | Beam | 32MPa | Concrete Rectangular | 250 | 450 | 1125 | 6987.5 | 0.79 | 1923.17 | G300E | 4313828.41 | 33.85 | G300E | 3971924 | 31.17
673 | Story15 | B20 | 32 MPa RC Beam (45 cm x 25 cm) | Beam | 32MPa | Concrete Rectangular | 250 | 450 | 1125 | 6987.5 | 0.79 | 1923.17 | G300E | 5574754.55 | 43.74 | G300E | 1592024.69 | 12.49
674 | Story15 | B21 | 32 MPa RC Beam (45 cm x 25 cm) | Beam | 32MPa | Concrete Rectangular | 250 | 450 | 1125 | 6987.5 | 0.79 | 1923.17 | G300E | 5572848.86 | 43.73 | G300E | 1588361.5 | 12.46
675 | Story15 | B22 | 32 MPa RC Beam (45 cm x 25 cm) | Beam | 32MPa | Concrete Rectangular | 250 | 450 | 1125 | 6987.5 | 0.79 | 1923.17 | G300E | 5763734.66 | 45.22 | G300E | 1605975.72 | 12.6
676 | Story15 | B23 | 32 MPa RC Beam (45 cm x 25 cm) | Beam | 32MPa | Concrete Rectangular | 250 | 450 | 1125 | 6987.5 | 0.79 | 1923.17 | G300E | 5550615.91 | 43.55 | G300E | 1573364.26 | 12.35
677 | Story15 | B24 | 32 MPa RC Beam (45 cm x 25 cm) | Beam | 32MPa | Concrete Rectangular | 250 | 450 | 1125 | 6987.5 | 0.79 | 1923.17 | G300E | 5763734.66 | 45.22 | G300E | 1605980 | 12.6
678 | Story15 | B25 | 32 MPa RC Beam (45 cm x 25 cm) | Beam | 32MPa | Concrete Rectangular | 250 | 450 | 1125 | 6987.5 | 0.79 | 1923.17 | G300E | 5572848.86 | 43.73 | G300E | 1588352.92 | 12.46
679 | Story15 | B26 | 32 MPa RC Beam (45 cm x 25 cm) | Beam | 32MPa | Concrete Rectangular | 250 | 450 | 1125 | 6987.5 | 0.79 | 1923.17 | G300E | 5574754.55 | 43.74 | G300E | 1592026.12 | 12.49
680 | Story15 | B27 | 32 MPa RC Beam (45 cm x 25 cm) | Beam | 32MPa | Concrete Rectangular | 250 | 450 | 1125 | 6987.5 | 0.79 | 1923.17 | G300E | 5592223.3 | 43.88 | G300E | 1593548.29 | 12.5
681 | Story15 | B28 | 32 MPa RC Beam (45 cm x 25 cm) | Beam | 32MPa | Concrete Rectangular | 250 | 450 | 1125 | 6987.5 | 0.79 | 1923.17 | G300E | 5592223.3 | 43.88 | G300E | 1593545.43 | 12.5
682 | Story15 | B29 | 32 MPa RC Beam (45 cm x 25 cm) | Beam | 32MPa | Concrete Rectangular | 250 | 450 | 1125 | 6987.5 | 0.79 | 1923.17 | G300E | 6189019.32 | 48.56 | G300E | 1681848.05 | 13.2
683 | Story15 | B3 | 32 MPa RC Beam (45 cm x 25 cm) | Beam | 32MPa | Concrete Rectangular | 250 | 450 | 1125 | 6987.5 | 0.79 | 1923.17 | G300E | 6285573.86 | 49.32 | G300E | 1681832.33 | 13.2
684 | Story15 | B30 | 32 MPa RC Beam (45 cm x 25 cm) | Beam | 32MPa | Concrete Rectangular | 250 | 450 | 1125 | 6987.5 | 0.79 | 1923.17 | G300E | 4024800 | 31.58 | G300E | 3156609.79 | 24.77
685 | Story15 | B31 | 32 MPa RC Beam (45 cm x 25 cm) | Beam | 32MPa | Concrete Rectangular | 250 | 450 | 1125 | 6987.5 | 0.79 | 1923.17 | G300E | 3971123.3 | 31.16 | G300E | 3487880.82 | 27.37
686 | Story15 | B32 | 32 MPa RC Beam (45 cm x 25 cm) | Beam | 32MPa | Concrete Rectangular | 250 | 450 | 1125 | 6987.5 | 0.79 | 1923.17 | G300E | 6233802.84 | 48.91 | G300E | 2316926.84 | 18.18
687 | Story15 | B33 | 32 MPa RC Beam (45 cm x 25 cm) | Beam | 32MPa | Concrete Rectangular | 250 | 450 | 1125 | 6987.5 | 0.79 | 1923.17 | G300E | 5572848.86 | 43.73 | G300E | 1588360.07 | 12.46
688 | Story15 | B34 | 32 MPa RC Beam (45 cm x 25 cm) | Beam | 32MPa | Concrete Rectangular | 250 | 450 | 1125 | 6987.5 | 0.79 | 1923.17 | G300E | 5574754.55 | 43.74 | G300E | 1592023.27 | 12.49
689 | Story15 | B35 | 32 MPa RC Beam (45 cm x 25 cm) | Beam | 32MPa | Concrete Rectangular | 250 | 450 | 1125 | 6987.5 | 0.79 | 1923.17 | G300E | 5449932.39 | 42.76 | G300E | 1583534.88 | 12.43
690 | Story15 | B36 | 32 MPa RC Beam (45 cm x 25 cm) | Beam | 32MPa | Concrete Rectangular | 250 | 450 | 1125 | 6987.5 | 0.79 | 1923.17 | G300E | 5449932.39 | 42.76 | G300E | 1583537.74 | 12.43
691 | Story15 | B37 | 32 MPa RC Beam (45 cm x 25 cm) | Beam | 32MPa | Concrete Rectangular | 250 | 450 | 1125 | 7200 | 0.81 | 1981.65 | G300E | 6062086.96 | 47.57 | G300E | 3018760.59 | 23.69
692 | Story15 | B38 | 32 MPa RC Beam (45 cm x 25 cm) | Beam | 32MPa | Concrete Rectangular | 250 | 450 | 1125 | 6987.5 | 0.79 | 1923.17 | G300E | 5059267.61 | 39.7 | G300E | 2842850.08 | 22.31
693 | Story15 | B39 | 32 MPa RC Beam (45 cm x 25 cm) | Beam | 32MPa | Concrete Rectangular | 250 | 450 | 1125 | 7200 | 0.81 | 1981.65 | G300E | 6064278.26 | 47.58 | G300E | 3018843.7 | 23.69
694 | Story15 | B4 | 32 MPa RC Beam (45 cm x 25 cm) | Beam | 32MPa | Concrete Rectangular | 250 | 450 | 1125 | 6987.5 | 0.79 | 1923.17 | G300E | 4024800 | 31.58 | G300E | 3163279.68 | 24.82
695 | Story15 | B40 | 32 MPa RC Beam (45 cm x 25 cm) | Beam | 32MPa | Concrete Rectangular | 250 | 450 | 1125 | 6987.5 | 0.79 | 1923.17 | G300E | 5449614.77 | 42.76 | G300E | 1583517.73 | 12.42
696 | Story15 | B41 | 32 MPa RC Beam (45 cm x 25 cm) | Beam | 32MPa | Concrete Rectangular | 250 | 450 | 1125 | 6987.5 | 0.79 | 1923.17 | G300E | 5450250 | 42.76 | G300E | 1583542.03 | 12.43
697 | Story15 | B42 | 32 MPa RC Beam (45 cm x 25 cm) | Beam | 32MPa | Concrete Rectangular | 250 | 450 | 1125 | 6987.5 | 0.79 | 1923.17 | G300E | 5574754.55 | 43.74 | G300E | 1592027.55 | 12.49
698 | Story15 | B43 | 32 MPa RC Beam (45 cm x 25 cm) | Beam | 32MPa | Concrete Rectangular | 250 | 450 | 1125 | 6987.5 | 0.79 | 1923.17 | G300E | 5572848.86 | 43.73 | G300E | 1588370.07 | 12.46
699 | Story15 | B44 | 32 MPa RC Beam (45 cm x 25 cm) | Beam | 32MPa | Concrete Rectangular | 250 | 450 | 1125 | 6987.5 | 0.79 | 1923.17 | G300E | 6234120.45 | 48.92 | G300E | 1671547.37 | 13.12
700 | Story15 | B45 | 32 MPa RC Beam (45 cm x 25 cm) | Beam | 32MPa | Concrete Rectangular | 250 | 450 | 1125 | 6987.5 | 0.79 | 1923.17 | G300E | 3957465.91 | 31.05 | G300E | 3487880.82 | 27.37
701 | Story15 | B46 | 32 MPa RC Beam (45 cm x 25 cm) | Beam | 32MPa | Concrete Rectangular | 250 | 450 | 1125 | 6987.5 | 0.79 | 1923.17 | G300E | 3913635.23 | 30.71 | G300E | 2842489.91 | 22.3
702 | Story15 | B47 | 32 MPa RC Beam (45 cm x 25 cm) | Beam | 32MPa | Concrete Rectangular | 250 | 450 | 1125 | 6987.5 | 0.79 | 1923.17 | G300E | 6261435.23 | 49.13 | G300E | 2297673.26 | 18.03
703 | Story15 | B48 | 32 MPa RC Beam (45 cm x 25 cm) | Beam | 32MPa | Concrete Rectangular | 250 | 450 | 1125 | 6987.5 | 0.79 | 1923.17 | G300E | 5550298.3 | 43.55 | G300E | 1573362.83 | 12.35
704 | Story15 | B49 | 32 MPa RC Beam (45 cm x 25 cm) | Beam | 32MPa | Concrete Rectangular | 250 | 450 | 1125 | 6987.5 | 0.79 | 1923.17 | G300E | 5763417.05 | 45.22 | G300E | 1605974.29 | 12.6
705 | Story15 | B5 | 32 MPa RC Beam (45 cm x 25 cm) | Beam | 32MPa | Concrete Rectangular | 250 | 450 | 1125 | 6987.5 | 0.79 | 1923.17 | G300E | 6233802.84 | 48.91 | G300E | 1671535.93 | 13.12
706 | Story15 | B50 | 32 MPa RC Beam (45 cm x 25 cm) | Beam | 32MPa | Concrete Rectangular | 250 | 450 | 1125 | 6987.5 | 0.79 | 1923.17 | G300E | 5060220.45 | 39.7 | G300E | 2842862.95 | 22.31
707 | Story15 | B51 | 32 MPa RC Beam (45 cm x 25 cm) | Beam | 32MPa | Concrete Rectangular | 250 | 450 | 1125 | 7200 | 0.81 | 1981.65 | G300E | 6062086.96 | 47.57 | G300E | 3018778.9 | 23.69
708 | Story15 | B55 | 32 MPa RC Beam (45 cm x 25 cm) | Beam | 32MPa | Concrete Rectangular | 250 | 450 | 1125 | 6987.5 | 0.79 | 1923.17 | G300E | 5883171.2 | 46.16 | G300E | 2929693.94 | 22.99
709 | Story15 | B56 | 32 MPa RC Beam (45 cm x 25 cm) | Beam | 32MPa | Concrete Rectangular | 250 | 450 | 1125 | 6987.5 | 0.79 | 1923.17 | G300E | 5058950 | 39.69 | G300E | 2842808.63 | 22.31
710 | Story15 | B57 | 32 MPa RC Beam (45 cm x 25 cm) | Beam | 32MPa | Concrete Rectangular | 250 | 450 | 1125 | 6987.5 | 0.79 | 1923.17 | G300E | 5763417.05 | 45.22 | G300E | 1605952.85 | 12.6
711 | Story15 | B58 | 32 MPa RC Beam (45 cm x 25 cm) | Beam | 32MPa | Concrete Rectangular | 250 | 450 | 1125 | 6987.5 | 0.79 | 1923.17 | G300E | 5550933.52 | 43.55 | G300E | 1573361.4 | 12.35
712 | Story15 | B59 | 32 MPa RC Beam (45 cm x 25 cm) | Beam | 32MPa | Concrete Rectangular | 250 | 450 | 1125 | 6987.5 | 0.79 | 1923.17 | G300E | 6262070.45 | 49.13 | G300E | 1652290.93 | 12.96
713 | Story15 | B6 | 32 MPa RC Beam (45 cm x 25 cm) | Beam | 32MPa | Concrete Rectangular | 250 | 450 | 1125 | 6987.5 | 0.79 | 1923.17 | G300E | 3957148.3 | 31.05 | G300E | 3487880.82 | 27.37
714 | Story15 | B60 | 32 MPa RC Beam (45 cm x 25 cm) | Beam | 32MPa | Concrete Rectangular | 250 | 450 | 1125 | 6987.5 | 0.79 | 1923.17 | G300E | 3900613.07 | 30.61 | G300E | 2842489.91 | 22.3
715 | Story15 | B61 | 32 MPa RC Beam (45 cm x 25 cm) | Beam | 32MPa | Concrete Rectangular | 250 | 450 | 1125 | 6987.5 | 0.79 | 1923.17 | G300E | 3971123.3 | 31.16 | G300E | 3487880.82 | 27.37
716 | Story15 | B62 | 32 MPa RC Beam (45 cm x 25 cm) | Beam | 32MPa | Concrete Rectangular | 250 | 450 | 1125 | 6987.5 | 0.79 | 1923.17 | G300E | 6261435.23 | 49.13 | G300E | 2297671.83 | 18.03
717 | Story15 | B63 | 32 MPa RC Beam (45 cm x 25 cm) | Beam | 32MPa | Concrete Rectangular | 250 | 450 | 1125 | 6987.5 | 0.79 | 1923.17 | G300E | 5572848.86 | 43.73 | G300E | 1588351.49 | 12.46
718 | Story15 | B64 | 32 MPa RC Beam (45 cm x 25 cm) | Beam | 32MPa | Concrete Rectangular | 250 | 450 | 1125 | 6987.5 | 0.79 | 1923.17 | G300E | 5763417.05 | 45.22 | G300E | 1605972.86 | 12.6
719 | Story15 | B65 | 32 MPa RC Beam (45 cm x 25 cm) | Beam | 32MPa | Concrete Rectangular | 250 | 450 | 1125 | 6987.5 | 0.79 | 1923.17 | G300E | 5450250 | 42.76 | G300E | 1583530.59 | 12.42
720 | Story15 | B66 | 32 MPa RC Beam (45 cm x 25 cm) | Beam | 32MPa | Concrete Rectangular | 250 | 450 | 1125 | 7200 | 0.81 | 1981.65 | G300E | 6062086.96 | 47.57 | G300E | 3018778.9 | 23.69
721 | Story15 | B67 | 32 MPa RC Beam (45 cm x 25 cm) | Beam | 32MPa | Concrete Rectangular | 250 | 450 | 1125 | 6987.5 | 0.79 | 1923.17 | G300E | 5882867.39 | 46.16 | G300E | 2929659.76 | 22.99
722 | Story15 | B69 | 32 MPa RC Beam (45 cm x 25 cm) | Beam | 32MPa | Concrete Rectangular | 250 | 450 | 1125 | 6987.5 | 0.79 | 1923.17 | G300E | 5849145.11 | 45.89 | G300E | 2921869.91 | 22.93
723 | Story15 | B7 | 32 MPa RC Beam (45 cm x 25 cm) | Beam | 32MPa | Concrete Rectangular | 250 | 450 | 1125 | 6987.5 | 0.79 | 1923.17 | G300E | 6261435.23 | 49.13 | G300E | 1652280.92 | 12.96
724 | Story15 | B70 | 32 MPa RC Beam (45 cm x 25 cm) | Beam | 32MPa | Concrete Rectangular | 250 | 450 | 1125 | 6987.5 | 0.79 | 1923.17 | G300E | 5836689.13 | 45.8 | G300E | 2921343.57 | 22.92
725 | Story15 | B71 | 32 MPa RC Beam (45 cm x 25 cm) | Beam | 32MPa | Concrete Rectangular | 250 | 450 | 1125 | 6987.5 | 0.79 | 1923.17 | G300E | 5426746.59 | 42.58 | G300E | 1584052.28 | 12.43
726 | Story15 | B72 | 32 MPa RC Beam (45 cm x 25 cm) | Beam | 32MPa | Concrete Rectangular | 250 | 450 | 1125 | 6987.5 | 0.79 | 1923.17 | G300E | 5762146.59 | 45.21 | G300E | 1605934.27 | 12.6
727 | Story15 | B73 | 32 MPa RC Beam (45 cm x 25 cm) | Beam | 32MPa | Concrete Rectangular | 250 | 450 | 1125 | 6987.5 | 0.79 | 1923.17 | G300E | 5570625.57 | 43.71 | G300E | 1588252.87 | 12.46
728 | Story15 | B74 | 32 MPa RC Beam (45 cm x 25 cm) | Beam | 32MPa | Concrete Rectangular | 250 | 450 | 1125 | 6987.5 | 0.79 | 1923.17 | G300E | 6261435.23 | 49.13 | G300E | 1652230.9 | 12.96
729 | Story15 | B75 | 32 MPa RC Beam (45 cm x 25 cm) | Beam | 32MPa | Concrete Rectangular | 250 | 450 | 1125 | 6987.5 | 0.79 | 1923.17 | G300E | 3955877.84 | 31.04 | G300E | 3487880.82 | 27.37
730 | Story15 | B76 | 32 MPa RC Beam (45 cm x 25 cm) | Beam | 32MPa | Concrete Rectangular | 250 | 450 | 1125 | 6987.5 | 0.79 | 1923.17 | G300E | 4033693.18 | 31.65 | G300E | 3163279.68 | 24.82
731 | Story15 | B77 | 32 MPa RC Beam (45 cm x 25 cm) | Beam | 32MPa | Concrete Rectangular | 250 | 450 | 1125 | 6987.5 | 0.79 | 1923.17 | G300E | 6233802.84 | 48.91 | G300E | 2316928.27 | 18.18
732 | Story15 | B78 | 32 MPa RC Beam (45 cm x 25 cm) | Beam | 32MPa | Concrete Rectangular | 250 | 450 | 1125 | 6987.5 | 0.79 | 1923.17 | G300E | 5592223.3 | 43.88 | G300E | 1593545.43 | 12.5
733 | Story15 | B79 | 32 MPa RC Beam (45 cm x 25 cm) | Beam | 32MPa | Concrete Rectangular | 250 | 450 | 1125 | 6987.5 | 0.79 | 1923.17 | G300E | 5574754.55 | 43.74 | G300E | 1592021.84 | 12.49
734 | Story15 | B8 | 32 MPa RC Beam (45 cm x 25 cm) | Beam | 32MPa | Concrete Rectangular | 250 | 450 | 1125 | 6987.5 | 0.79 | 1923.17 | G300E | 3900295.45 | 30.6 | G300E | 2842489.91 | 22.3
735 | Story15 | B80 | 32 MPa RC Beam (45 cm x 25 cm) | Beam | 32MPa | Concrete Rectangular | 250 | 450 | 1125 | 6987.5 | 0.79 | 1923.17 | G300E | 5574754.55 | 43.74 | G300E | 1592026.12 | 12.49
736 | Story15 | B81 | 32 MPa RC Beam (45 cm x 25 cm) | Beam | 32MPa | Concrete Rectangular | 250 | 450 | 1125 | 6987.5 | 0.79 | 1923.17 | G300E | 5450567.61 | 42.77 | G300E | 1583553.46 | 12.43
737 | Story15 | B82 | 32 MPa RC Beam (45 cm x 25 cm) | Beam | 32MPa | Concrete Rectangular | 250 | 450 | 1125 | 6987.5 | 0.79 | 1923.17 | G300E | 5763417.05 | 45.22 | G300E | 1605959.99 | 12.6
738 | Story15 | B83 | 32 MPa RC Beam (45 cm x 25 cm) | Beam | 32MPa | Concrete Rectangular | 250 | 450 | 1125 | 6987.5 | 0.79 | 1923.17 | G300E | 5058314.77 | 39.69 | G300E | 2842804.35 | 22.31
739 | Story15 | B84 | 32 MPa RC Beam (45 cm x 25 cm) | Beam | 32MPa | Concrete Rectangular | 250 | 450 | 1125 | 6987.5 | 0.79 | 1923.17 | G300E | 5762781.82 | 45.22 | G300E | 1605879.95 | 12.6
740 | Story15 | B85 | 32 MPa RC Beam (45 cm x 25 cm) | Beam | 32MPa | Concrete Rectangular | 250 | 450 | 1125 | 6987.5 | 0.79 | 1923.17 | G300E | 5424523.3 | 42.56 | G300E | 1583424.83 | 12.42
741 | Story15 | B86 | 32 MPa RC Beam (45 cm x 25 cm) | Beam | 32MPa | Concrete Rectangular | 250 | 450 | 1125 | 6987.5 | 0.79 | 1923.17 | G300E | 5543310.8 | 43.49 | G300E | 1579607.27 | 12.39
742 | Story15 | B87 | 32 MPa RC Beam (45 cm x 25 cm) | Beam | 32MPa | Concrete Rectangular | 250 | 450 | 1125 | 6987.5 | 0.79 | 1923.17 | G300E | 5535688.07 | 43.44 | G300E | 1578655.38 | 12.39
743 | Story15 | B88 | 32 MPa RC Beam (45 cm x 25 cm) | Beam | 32MPa | Concrete Rectangular | 250 | 450 | 1125 | 6987.5 | 0.79 | 1923.17 | G300E | 5557603.41 | 43.61 | G300E | 1582495.81 | 12.42
744 | Story15 | B89 | 32 MPa RC Beam (45 cm x 25 cm) | Beam | 32MPa | Concrete Rectangular | 250 | 450 | 1125 | 6987.5 | 0.79 | 1923.17 | G300E | 6233485.23 | 48.91 | G300E | 1671454.47 | 13.11
745 | Story15 | B9 | 32 MPa RC Beam (45 cm x 25 cm) | Beam | 32MPa | Concrete Rectangular | 250 | 450 | 1125 | 6987.5 | 0.79 | 1923.17 | G300E | 6261435.23 | 49.13 | G300E | 1652280.92 | 12.96
746 | Story15 | B90 | 32 MPa RC Beam (45 cm x 25 cm) | Beam | 32MPa | Concrete Rectangular | 250 | 450 | 1125 | 6987.5 | 0.79 | 1923.17 | G300E | 4022576.7 | 31.56 | G300E | 3163279.68 | 24.82
747 | Story15 | B91 | 32 MPa RC Beam (45 cm x 25 cm) | Beam | 32MPa | Concrete Rectangular | 250 | 450 | 1125 | 6987.5 | 0.79 | 1923.17 | G300E | 4424357.95 | 34.72 | G300E | 3971924 | 31.17
748 | Story15 | B92 | 32 MPa RC Beam (45 cm x 25 cm) | Beam | 32MPa | Concrete Rectangular | 250 | 450 | 1125 | 6987.5 | 0.79 | 1923.17 | G300E | 6285573.86 | 49.32 | G300E | 2327223.24 | 18.26
749 | Story15 | B93 | 32 MPa RC Beam (45 cm x 25 cm) | Beam | 32MPa | Concrete Rectangular | 250 | 450 | 1125 | 6987.5 | 0.79 | 1923.17 | G300E | 6285573.86 | 49.32 | G300E | 2327238.96 | 18.26
750 | Story15 | B94 | 32 MPa RC Beam (45 cm x 25 cm) | Beam | 32MPa | Concrete Rectangular | 250 | 450 | 1125 | 6987.5 | 0.79 | 1923.17 | G300E | 5592540.91 | 43.88 | G300E | 1593545.43 | 12.5
751 | Story15 | B95 | 32 MPa RC Beam (45 cm x 25 cm) | Beam | 32MPa | Concrete Rectangular | 250 | 450 | 1125 | 6987.5 | 0.79 | 1923.17 | G300E | 6234120.45 | 48.92 | G300E | 2316938.28 | 18.18
752 | Story15 | B96 | 32 MPa RC Beam (45 cm x 25 cm) | Beam | 32MPa | Concrete Rectangular | 250 | 450 | 1125 | 6987.5 | 0.79 | 1923.17 | G300E | 5572848.86 | 43.73 | G300E | 1588370.07 | 12.46
753 | Story15 | B97 | 32 MPa RC Beam (45 cm x 25 cm) | Beam | 32MPa | Concrete Rectangular | 250 | 450 | 1125 | 6987.5 | 0.79 | 1923.17 | G300E | 6262070.45 | 49.13 | G300E | 2297681.84 | 18.03
754 | Story15 | B98 | 32 MPa RC Beam (45 cm x 25 cm) | Beam | 32MPa | Concrete Rectangular | 250 | 450 | 1125 | 6987.5 | 0.79 | 1923.17 | G300E | 5550933.52 | 43.55 | G300E | 1573362.83 | 12.35
755 | Story15 | B99 | 32 MPa RC Beam (45 cm x 25 cm) | Beam | 32MPa | Concrete Rectangular | 250 | 450 | 1125 | 6987.5 | 0.79 | 1923.17 | G300E | 6261435.23 | 49.13 | G300E | 2297623.24 | 18.03
756 | Story16 | B1 | 32 MPa RC Beam (45 cm x 25 cm) | Beam | 32MPa | Concrete Rectangular | 250 | 450 | 1125 | 6987.5 | 0.79 | 1923.17 | G300E | 4351942.05 | 34.15 | G300E | 4111356.39 | 32.26
757 | Story16 | B10 | 32 MPa RC Beam (45 cm x 25 cm) | Beam | 32MPa | Concrete Rectangular | 250 | 450 | 1125 | 6987.5 | 0.79 | 1923.17 | G300E | 3977157.95 | 31.21 | G300E | 3487880.82 | 27.37
758 | Story16 | B100 | 32 MPa RC Beam (45 cm x 25 cm) | Beam | 32MPa | Concrete Rectangular | 250 | 450 | 1125 | 6987.5 | 0.79 | 1923.17 | G300E | 5596987.5 | 43.92 | G300E | 1589409.15 | 12.47
759 | Story16 | B101 | 32 MPa RC Beam (45 cm x 25 cm) | Beam | 32MPa | Concrete Rectangular | 250 | 450 | 1125 | 6987.5 | 0.79 | 1923.17 | G300E | 6226815.34 | 48.86 | G300E | 2309844.85 | 18.12
760 | Story16 | B102 | 32 MPa RC Beam (45 cm x 25 cm) | Beam | 32MPa | Concrete Rectangular | 250 | 450 | 1125 | 6987.5 | 0.79 | 1923.17 | G300E | 5564590.91 | 43.66 | G300E | 1582137.06 | 12.41
761 | Story16 | B103 | 32 MPa RC Beam (45 cm x 25 cm) | Beam | 32MPa | Concrete Rectangular | 250 | 450 | 1125 | 6987.5 | 0.79 | 1923.17 | G300E | 6166786.36 | 48.39 | G300E | 1673149.57 | 13.13
762 | Story16 | B104 | 32 MPa RC Beam (45 cm x 25 cm) | Beam | 32MPa | Concrete Rectangular | 250 | 450 | 1125 | 6987.5 | 0.79 | 1923.17 | G300E | 6158846.02 | 48.32 | G300E | 1672616.46 | 13.12
763 | Story16 | B105 | 32 MPa RC Beam (45 cm x 25 cm) | Beam | 32MPa | Concrete Rectangular | 250 | 450 | 1125 | 6987.5 | 0.79 | 1923.17 | G300E | 4314463.64 | 33.85 | G300E | 4133271.73 | 32.43
764 | Story16 | B106 | 32 MPa RC Beam (45 cm x 25 cm) | Beam | 32MPa | Concrete Rectangular | 250 | 450 | 1125 | 6987.5 | 0.79 | 1923.17 | G300E | 4351942.05 | 34.15 | G300E | 4133271.73 | 32.43
765 | Story16 | B107 | 32 MPa RC Beam (45 cm x 25 cm) | Beam | 32MPa | Concrete Rectangular | 250 | 450 | 1125 | 6987.5 | 0.79 | 1923.17 | G300E | 4051797.16 | 31.79 | G300E | 3003837.64 | 23.57
766 | Story16 | B108 | 32 MPa RC Beam (45 cm x 25 cm) | Beam | 32MPa | Concrete Rectangular | 250 | 450 | 1125 | 6987.5 | 0.79 | 1923.17 | G300E | 3980969.32 | 31.24 | G300E | 3487880.82 | 27.37
767 | Story16 | B109 | 32 MPa RC Beam (45 cm x 25 cm) | Beam | 32MPa | Concrete Rectangular | 250 | 450 | 1125 | 6987.5 | 0.79 | 1923.17 | G300E | 3911094.32 | 30.69 | G300E | 2842489.91 | 22.3
768 | Story16 | B11 | 32 MPa RC Beam (45 cm x 25 cm) | Beam | 32MPa | Concrete Rectangular | 250 | 450 | 1125 | 6987.5 | 0.79 | 1923.17 | G300E | 6228085.8 | 48.87 | G300E | 1664578.29 | 13.06
769 | Story16 | B110 | 32 MPa RC Beam (45 cm x 25 cm) | Beam | 32MPa | Concrete Rectangular | 250 | 450 | 1125 | 6987.5 | 0.79 | 1923.17 | G300E | 3980016.48 | 31.23 | G300E | 3487880.82 | 27.37
770 | Story16 | B111 | 32 MPa RC Beam (45 cm x 25 cm) | Beam | 32MPa | Concrete Rectangular | 250 | 450 | 1125 | 6987.5 | 0.79 | 1923.17 | G300E | 4048938.64 | 31.77 | G300E | 2982875.14 | 23.4
771 | Story16 | B112 | 32 MPa RC Beam (45 cm x 25 cm) | Beam | 32MPa | Concrete Rectangular | 250 | 450 | 1125 | 6987.5 | 0.79 | 1923.17 | G300E | 4320180.68 | 33.9 | G300E | 4128507.52 | 32.39
772 | Story16 | B12 | 32 MPa RC Beam (45 cm x 25 cm) | Beam | 32MPa | Concrete Rectangular | 250 | 450 | 1125 | 6987.5 | 0.79 | 1923.17 | G300E | 4051479.55 | 31.79 | G300E | 2977158.09 | 23.36
773 | Story16 | B13 | 32 MPa RC Beam (45 cm x 25 cm) | Beam | 32MPa | Concrete Rectangular | 250 | 450 | 1125 | 6987.5 | 0.79 | 1923.17 | G300E | 6196006.82 | 48.62 | G300E | 1673854.2 | 13.13
774 | Story16 | B14 | 32 MPa RC Beam (45 cm x 25 cm) | Beam | 32MPa | Concrete Rectangular | 250 | 450 | 1125 | 6987.5 | 0.79 | 1923.17 | G300E | 4344001.7 | 34.08 | G300E | 4123743.32 | 32.36
775 | Story16 | B15 | 32 MPa RC Beam (45 cm x 25 cm) | Beam | 32MPa | Concrete Rectangular | 250 | 450 | 1125 | 6987.5 | 0.79 | 1923.17 | G300E | 4344001.7 | 34.08 | G300E | 4128507.52 | 32.39
776 | Story16 | B16 | 32 MPa RC Beam (45 cm x 25 cm) | Beam | 32MPa | Concrete Rectangular | 250 | 450 | 1125 | 6987.5 | 0.79 | 1923.17 | G300E | 4051797.16 | 31.79 | G300E | 2982875.14 | 23.4
777 | Story16 | B17 | 32 MPa RC Beam (45 cm x 25 cm) | Beam | 32MPa | Concrete Rectangular | 250 | 450 | 1125 | 6987.5 | 0.79 | 1923.17 | G300E | 6196006.82 | 48.62 | G300E | 2319245.1 | 18.2
778 | Story16 | B18 | 32 MPa RC Beam (45 cm x 25 cm) | Beam | 32MPa | Concrete Rectangular | 250 | 450 | 1125 | 6987.5 | 0.79 | 1923.17 | G300E | 5602386.93 | 43.96 | G300E | 1593951.34 | 12.51
779 | Story16 | B19 | 32 MPa RC Beam (45 cm x 25 cm) | Beam | 32MPa | Concrete Rectangular | 250 | 450 | 1125 | 6987.5 | 0.79 | 1923.17 | G300E | 5602386.93 | 43.96 | G300E | 1593952.77 | 12.51
780 | Story16 | B2 | 32 MPa RC Beam (45 cm x 25 cm) | Beam | 32MPa | Concrete Rectangular | 250 | 450 | 1125 | 6987.5 | 0.79 | 1923.17 | G300E | 4344001.7 | 34.08 | G300E | 4133271.73 | 32.43
781 | Story16 | B20 | 32 MPa RC Beam (45 cm x 25 cm) | Beam | 32MPa | Concrete Rectangular | 250 | 450 | 1125 | 6987.5 | 0.79 | 1923.17 | G300E | 5563002.84 | 43.65 | G300E | 1590615.44 | 12.48
782 | Story16 | B21 | 32 MPa RC Beam (45 cm x 25 cm) | Beam | 32MPa | Concrete Rectangular | 250 | 450 | 1125 | 6987.5 | 0.79 | 1923.17 | G300E | 5598575.57 | 43.93 | G300E | 1589504.91 | 12.47
783 | Story16 | B22 | 32 MPa RC Beam (45 cm x 25 cm) | Beam | 32MPa | Concrete Rectangular | 250 | 450 | 1125 | 6987.5 | 0.79 | 1923.17 | G300E | 5766910.8 | 45.25 | G300E | 1605612.68 | 12.6
784 | Story16 | B23 | 32 MPa RC Beam (45 cm x 25 cm) | Beam | 32MPa | Concrete Rectangular | 250 | 450 | 1125 | 6987.5 | 0.79 | 1923.17 | G300E | 5572531.25 | 43.72 | G300E | 1574922.15 | 12.36
785 | Story16 | B24 | 32 MPa RC Beam (45 cm x 25 cm) | Beam | 32MPa | Concrete Rectangular | 250 | 450 | 1125 | 6987.5 | 0.79 | 1923.17 | G300E | 5766910.8 | 45.25 | G300E | 1605615.54 | 12.6
786 | Story16 | B25 | 32 MPa RC Beam (45 cm x 25 cm) | Beam | 32MPa | Concrete Rectangular | 250 | 450 | 1125 | 6987.5 | 0.79 | 1923.17 | G300E | 5598257.95 | 43.93 | G300E | 1589494.9 | 12.47
787 | Story16 | B26 | 32 MPa RC Beam (45 cm x 25 cm) | Beam | 32MPa | Concrete Rectangular | 250 | 450 | 1125 | 6987.5 | 0.79 | 1923.17 | G300E | 5563002.84 | 43.65 | G300E | 1590616.87 | 12.48
788 | Story16 | B27 | 32 MPa RC Beam (45 cm x 25 cm) | Beam | 32MPa | Concrete Rectangular | 250 | 450 | 1125 | 6987.5 | 0.79 | 1923.17 | G300E | 5602386.93 | 43.96 | G300E | 1593952.77 | 12.51
789 | Story16 | B28 | 32 MPa RC Beam (45 cm x 25 cm) | Beam | 32MPa | Concrete Rectangular | 250 | 450 | 1125 | 6987.5 | 0.79 | 1923.17 | G300E | 5602386.93 | 43.96 | G300E | 1593952.77 | 12.51
790 | Story16 | B29 | 32 MPa RC Beam (45 cm x 25 cm) | Beam | 32MPa | Concrete Rectangular | 250 | 450 | 1125 | 6987.5 | 0.79 | 1923.17 | G300E | 6196006.82 | 48.62 | G300E | 1673867.06 | 13.13
791 | Story16 | B3 | 32 MPa RC Beam (45 cm x 25 cm) | Beam | 32MPa | Concrete Rectangular | 250 | 450 | 1125 | 6987.5 | 0.79 | 1923.17 | G300E | 6196006.82 | 48.62 | G300E | 1673854.2 | 13.13
792 | Story16 | B30 | 32 MPa RC Beam (45 cm x 25 cm) | Beam | 32MPa | Concrete Rectangular | 250 | 450 | 1125 | 6987.5 | 0.79 | 1923.17 | G300E | 4051797.16 | 31.79 | G300E | 2973346.73 | 23.33
793 | Story16 | B31 | 32 MPa RC Beam (45 cm x 25 cm) | Beam | 32MPa | Concrete Rectangular | 250 | 450 | 1125 | 6987.5 | 0.79 | 1923.17 | G300E | 3980969.32 | 31.24 | G300E | 3487880.82 | 27.37
794 | Story16 | B32 | 32 MPa RC Beam (45 cm x 25 cm) | Beam | 32MPa | Concrete Rectangular | 250 | 450 | 1125 | 6987.5 | 0.79 | 1923.17 | G300E | 6134707.39 | 48.14 | G300E | 2309969.2 | 18.12
795 | Story16 | B33 | 32 MPa RC Beam (45 cm x 25 cm) | Beam | 32MPa | Concrete Rectangular | 250 | 450 | 1125 | 6987.5 | 0.79 | 1923.17 | G300E | 5598575.57 | 43.93 | G300E | 1589502.05 | 12.47
796 | Story16 | B34 | 32 MPa RC Beam (45 cm x 25 cm) | Beam | 32MPa | Concrete Rectangular | 250 | 450 | 1125 | 6987.5 | 0.79 | 1923.17 | G300E | 5563002.84 | 43.65 | G300E | 1590615.44 | 12.48
797 | Story16 | B35 | 32 MPa RC Beam (45 cm x 25 cm) | Beam | 32MPa | Concrete Rectangular | 250 | 450 | 1125 | 6987.5 | 0.79 | 1923.17 | G300E | 5440403.98 | 42.69 | G300E | 1582837.4 | 12.42
798 | Story16 | B36 | 32 MPa RC Beam (45 cm x 25 cm) | Beam | 32MPa | Concrete Rectangular | 250 | 450 | 1125 | 6987.5 | 0.79 | 1923.17 | G300E | 5440403.98 | 42.69 | G300E | 1582840.26 | 12.42
799 | Story16 | B37 | 32 MPa RC Beam (45 cm x 25 cm) | Beam | 32MPa | Concrete Rectangular | 250 | 450 | 1125 | 7200 | 0.81 | 1981.65 | G300E | 6089947.83 | 47.78 | G300E | 3019653.7 | 23.69
800 | Story16 | B38 | 32 MPa RC Beam (45 cm x 25 cm) | Beam | 32MPa | Concrete Rectangular | 250 | 450 | 1125 | 6987.5 | 0.79 | 1923.17 | G300E | 5049421.59 | 39.62 | G300E | 2843140.22 | 22.31
801 | Story16 | B39 | 32 MPa RC Beam (45 cm x 25 cm) | Beam | 32MPa | Concrete Rectangular | 250 | 450 | 1125 | 7200 | 0.81 | 1981.65 | G300E | 6092765.22 | 47.81 | G300E | 3019742.45 | 23.69
802 | Story16 | B4 | 32 MPa RC Beam (45 cm x 25 cm) | Beam | 32MPa | Concrete Rectangular | 250 | 450 | 1125 | 6987.5 | 0.79 | 1923.17 | G300E | 4051797.16 | 31.79 | G300E | 3003837.64 | 23.57
803 | Story16 | B40 | 32 MPa RC Beam (45 cm x 25 cm) | Beam | 32MPa | Concrete Rectangular | 250 | 450 | 1125 | 6987.5 | 0.79 | 1923.17 | G300E | 5440403.98 | 42.69 | G300E | 1582820.25 | 12.42
804 | Story16 | B41 | 32 MPa RC Beam (45 cm x 25 cm) | Beam | 32MPa | Concrete Rectangular | 250 | 450 | 1125 | 6987.5 | 0.79 | 1923.17 | G300E | 5440403.98 | 42.69 | G300E | 1582840.26 | 12.42
805 | Story16 | B42 | 32 MPa RC Beam (45 cm x 25 cm) | Beam | 32MPa | Concrete Rectangular | 250 | 450 | 1125 | 6987.5 | 0.79 | 1923.17 | G300E | 5563002.84 | 43.65 | G300E | 1590619.73 | 12.48
806 | Story16 | B43 | 32 MPa RC Beam (45 cm x 25 cm) | Beam | 32MPa | Concrete Rectangular | 250 | 450 | 1125 | 6987.5 | 0.79 | 1923.17 | G300E | 5598575.57 | 43.93 | G300E | 1589512.05 | 12.47
807 | Story16 | B44 | 32 MPa RC Beam (45 cm x 25 cm) | Beam | 32MPa | Concrete Rectangular | 250 | 450 | 1125 | 6987.5 | 0.79 | 1923.17 | G300E | 6134707.39 | 48.14 | G300E | 1664582.58 | 13.06
808 | Story16 | B45 | 32 MPa RC Beam (45 cm x 25 cm) | Beam | 32MPa | Concrete Rectangular | 250 | 450 | 1125 | 6987.5 | 0.79 | 1923.17 | G300E | 3977475.57 | 31.21 | G300E | 3487880.82 | 27.37
809 | Story16 | B46 | 32 MPa RC Beam (45 cm x 25 cm) | Beam | 32MPa | Concrete Rectangular | 250 | 450 | 1125 | 6987.5 | 0.79 | 1923.17 | G300E | 3911094.32 | 30.69 | G300E | 2842489.91 | 22.3
810 | Story16 | B47 | 32 MPa RC Beam (45 cm x 25 cm) | Beam | 32MPa | Concrete Rectangular | 250 | 450 | 1125 | 6987.5 | 0.79 | 1923.17 | G300E | 6262705.68 | 49.14 | G300E | 1646116.52 | 12.92
811 | Story16 | B48 | 32 MPa RC Beam (45 cm x 25 cm) | Beam | 32MPa | Concrete Rectangular | 250 | 450 | 1125 | 6987.5 | 0.79 | 1923.17 | G300E | 5572531.25 | 43.72 | G300E | 1574920.72 | 12.36
812 | Story16 | B49 | 32 MPa RC Beam (45 cm x 25 cm) | Beam | 32MPa | Concrete Rectangular | 250 | 450 | 1125 | 6987.5 | 0.79 | 1923.17 | G300E | 5766910.8 | 45.25 | G300E | 1605608.39 | 12.6
813 | Story16 | B5 | 32 MPa RC Beam (45 cm x 25 cm) | Beam | 32MPa | Concrete Rectangular | 250 | 450 | 1125 | 6987.5 | 0.79 | 1923.17 | G300E | 6134707.39 | 48.14 | G300E | 1664578.29 | 13.06
814 | Story16 | B50 | 32 MPa RC Beam (45 cm x 25 cm) | Beam | 32MPa | Concrete Rectangular | 250 | 450 | 1125 | 6987.5 | 0.79 | 1923.17 | G300E | 5050056.82 | 39.62 | G300E | 2843151.66 | 22.31
815 | Story16 | B51 | 32 MPa RC Beam (45 cm x 25 cm) | Beam | 32MPa | Concrete Rectangular | 250 | 450 | 1125 | 7200 | 0.81 | 1981.65 | G300E | 6090260.87 | 47.79 | G300E | 3019673.43 | 23.69
816 | Story16 | B55 | 32 MPa RC Beam (45 cm x 25 cm) | Beam | 32MPa | Concrete Rectangular | 250 | 450 | 1125 | 6987.5 | 0.79 | 1923.17 | G300E | 5910209.78 | 46.37 | G300E | 2930563.42 | 22.99
817 | Story16 | B56 | 32 MPa RC Beam (45 cm x 25 cm) | Beam | 32MPa | Concrete Rectangular | 250 | 450 | 1125 | 6987.5 | 0.79 | 1923.17 | G300E | 5050374.43 | 39.63 | G300E | 2843104.49 | 22.31
818 | Story16 | B57 | 32 MPa RC Beam (45 cm x 25 cm) | Beam | 32MPa | Concrete Rectangular | 250 | 450 | 1125 | 6987.5 | 0.79 | 1923.17 | G300E | 5766593.18 | 45.25 | G300E | 1605589.81 | 12.6
819 | Story16 | B58 | 32 MPa RC Beam (45 cm x 25 cm) | Beam | 32MPa | Concrete Rectangular | 250 | 450 | 1125 | 6987.5 | 0.79 | 1923.17 | G300E | 5572531.25 | 43.72 | G300E | 1574917.87 | 12.36
820 | Story16 | B59 | 32 MPa RC Beam (45 cm x 25 cm) | Beam | 32MPa | Concrete Rectangular | 250 | 450 | 1125 | 6987.5 | 0.79 | 1923.17 | G300E | 6262388.07 | 49.14 | G300E | 1646126.53 | 12.92
821 | Story16 | B6 | 32 MPa RC Beam (45 cm x 25 cm) | Beam | 32MPa | Concrete Rectangular | 250 | 450 | 1125 | 6987.5 | 0.79 | 1923.17 | G300E | 3977475.57 | 31.21 | G300E | 3487880.82 | 27.37
822 | Story16 | B60 | 32 MPa RC Beam (45 cm x 25 cm) | Beam | 32MPa | Concrete Rectangular | 250 | 450 | 1125 | 6987.5 | 0.79 | 1923.17 | G300E | 3911094.32 | 30.69 | G300E | 2842489.91 | 22.3
823 | Story16 | B61 | 32 MPa RC Beam (45 cm x 25 cm) | Beam | 32MPa | Concrete Rectangular | 250 | 450 | 1125 | 6987.5 | 0.79 | 1923.17 | G300E | 3980969.32 | 31.24 | G300E | 3487880.82 | 27.37
824 | Story16 | B62 | 32 MPa RC Beam (45 cm x 25 cm) | Beam | 32MPa | Concrete Rectangular | 250 | 450 | 1125 | 6987.5 | 0.79 | 1923.17 | G300E | 6262705.68 | 49.14 | G300E | 1646115.09 | 12.92
825 | Story16 | B63 | 32 MPa RC Beam (45 cm x 25 cm) | Beam | 32MPa | Concrete Rectangular | 250 | 450 | 1125 | 6987.5 | 0.79 | 1923.17 | G300E | 5598257.95 | 43.93 | G300E | 1589494.9 | 12.47
826 | Story16 | B64 | 32 MPa RC Beam (45 cm x 25 cm) | Beam | 32MPa | Concrete Rectangular | 250 | 450 | 1125 | 6987.5 | 0.79 | 1923.17 | G300E | 5766910.8 | 45.25 | G300E | 1605608.39 | 12.6
827 | Story16 | B65 | 32 MPa RC Beam (45 cm x 25 cm) | Beam | 32MPa | Concrete Rectangular | 250 | 450 | 1125 | 6987.5 | 0.79 | 1923.17 | G300E | 5440403.98 | 42.69 | G300E | 1582833.12 | 12.42
828 | Story16 | B66 | 32 MPa RC Beam (45 cm x 25 cm) | Beam | 32MPa | Concrete Rectangular | 250 | 450 | 1125 | 7200 | 0.81 | 1981.65 | G300E | 6090260.87 | 47.79 | G300E | 3019673.43 | 23.69
829 | Story16 | B67 | 32 MPa RC Beam (45 cm x 25 cm) | Beam | 32MPa | Concrete Rectangular | 250 | 450 | 1125 | 6987.5 | 0.79 | 1923.17 | G300E | 5909905.98 | 46.37 | G300E | 2930526.51 | 22.99
830 | Story16 | B69 | 32 MPa RC Beam (45 cm x 25 cm) | Beam | 32MPa | Concrete Rectangular | 250 | 450 | 1125 | 6987.5 | 0.79 | 1923.17 | G300E | 5875576.09 | 46.1 | G300E | 2922661.47 | 22.93
831 | Story16 | B7 | 32 MPa RC Beam (45 cm x 25 cm) | Beam | 32MPa | Concrete Rectangular | 250 | 450 | 1125 | 6987.5 | 0.79 | 1923.17 | G300E | 6262705.68 | 49.14 | G300E | 1646115.09 | 12.92
832 | Story16 | B70 | 32 MPa RC Beam (45 cm x 25 cm) | Beam | 32MPa | Concrete Rectangular | 250 | 450 | 1125 | 6987.5 | 0.79 | 1923.17 | G300E | 5864335.33 | 46.01 | G300E | 2922125.56 | 22.93
833 | Story16 | B71 | 32 MPa RC Beam (45 cm x 25 cm) | Beam | 32MPa | Concrete Rectangular | 250 | 450 | 1125 | 6987.5 | 0.79 | 1923.17 | G300E | 5416582.95 | 42.5 | G300E | 1583336.22 | 12.42
834 | Story16 | B72 | 32 MPa RC Beam (45 cm x 25 cm) | Beam | 32MPa | Concrete Rectangular | 250 | 450 | 1125 | 6987.5 | 0.79 | 1923.17 | G300E | 5766275.57 | 45.24 | G300E | 1605565.52 | 12.6
835 | Story16 | B73 | 32 MPa RC Beam (45 cm x 25 cm) | Beam | 32MPa | Concrete Rectangular | 250 | 450 | 1125 | 6987.5 | 0.79 | 1923.17 | G300E | 5596034.66 | 43.91 | G300E | 1589397.71 | 12.47
836 | Story16 | B74 | 32 MPa RC Beam (45 cm x 25 cm) | Beam | 32MPa | Concrete Rectangular | 250 | 450 | 1125 | 6987.5 | 0.79 | 1923.17 | G300E | 6262388.07 | 49.14 | G300E | 1646063.64 | 12.92
837 | Story16 | B75 | 32 MPa RC Beam (45 cm x 25 cm) | Beam | 32MPa | Concrete Rectangular | 250 | 450 | 1125 | 6987.5 | 0.79 | 1923.17 | G300E | 3976205.11 | 31.2 | G300E | 3487880.82 | 27.37
838 | Story16 | B76 | 32 MPa RC Beam (45 cm x 25 cm) | Beam | 32MPa | Concrete Rectangular | 250 | 450 | 1125 | 6987.5 | 0.79 | 1923.17 | G300E | 4051479.55 | 31.79 | G300E | 3003837.64 | 23.57
839 | Story16 | B77 | 32 MPa RC Beam (45 cm x 25 cm) | Beam | 32MPa | Concrete Rectangular | 250 | 450 | 1125 | 6987.5 | 0.79 | 1923.17 | G300E | 6228085.8 | 48.87 | G300E | 2309967.77 | 18.12
840 | Story16 | B78 | 32 MPa RC Beam (45 cm x 25 cm) | Beam | 32MPa | Concrete Rectangular | 250 | 450 | 1125 | 6987.5 | 0.79 | 1923.17 | G300E | 5602386.93 | 43.96 | G300E | 1593952.77 | 12.51
841 | Story16 | B79 | 32 MPa RC Beam (45 cm x 25 cm) | Beam | 32MPa | Concrete Rectangular | 250 | 450 | 1125 | 6987.5 | 0.79 | 1923.17 | G300E | 5563002.84 | 43.65 | G300E | 1590614.01 | 12.48
842 | Story16 | B8 | 32 MPa RC Beam (45 cm x 25 cm) | Beam | 32MPa | Concrete Rectangular | 250 | 450 | 1125 | 6987.5 | 0.79 | 1923.17 | G300E | 3911094.32 | 30.69 | G300E | 2842489.91 | 22.3
843 | Story16 | B80 | 32 MPa RC Beam (45 cm x 25 cm) | Beam | 32MPa | Concrete Rectangular | 250 | 450 | 1125 | 6987.5 | 0.79 | 1923.17 | G300E | 5563002.84 | 43.65 | G300E | 1590618.3 | 12.48
844 | Story16 | B81 | 32 MPa RC Beam (45 cm x 25 cm) | Beam | 32MPa | Concrete Rectangular | 250 | 450 | 1125 | 6987.5 | 0.79 | 1923.17 | G300E | 5440403.98 | 42.69 | G300E | 1582853.12 | 12.42
845 | Story16 | B82 | 32 MPa RC Beam (45 cm x 25 cm) | Beam | 32MPa | Concrete Rectangular | 250 | 450 | 1125 | 6987.5 | 0.79 | 1923.17 | G300E | 5766910.8 | 45.25 | G300E | 1605594.1 | 12.6
846 | Story16 | B83 | 32 MPa RC Beam (45 cm x 25 cm) | Beam | 32MPa | Concrete Rectangular | 250 | 450 | 1125 | 6987.5 | 0.79 | 1923.17 | G300E | 5049103.98 | 39.62 | G300E | 2843097.34 | 22.31
847 | Story16 | B84 | 32 MPa RC Beam (45 cm x 25 cm) | Beam | 32MPa | Concrete Rectangular | 250 | 450 | 1125 | 6987.5 | 0.79 | 1923.17 | G300E | 5766275.57 | 45.24 | G300E | 1605514.06 | 12.6
848 | Story16 | B85 | 32 MPa RC Beam (45 cm x 25 cm) | Beam | 32MPa | Concrete Rectangular | 250 | 450 | 1125 | 6987.5 | 0.79 | 1923.17 | G300E | 5414994.89 | 42.49 | G300E | 1582724.49 | 12.42
849 | Story16 | B86 | 32 MPa RC Beam (45 cm x 25 cm) | Beam | 32MPa | Concrete Rectangular | 250 | 450 | 1125 | 6987.5 | 0.79 | 1923.17 | G300E | 5532511.93 | 43.41 | G300E | 1578398.12 | 12.38
850 | Story16 | B87 | 32 MPa RC Beam (45 cm x 25 cm) | Beam | 32MPa | Concrete Rectangular | 250 | 450 | 1125 | 6987.5 | 0.79 | 1923.17 | G300E | 5524571.59 | 43.35 | G300E | 1577450.52 | 12.38
851 | Story16 | B88 | 32 MPa RC Beam (45 cm x 25 cm) | Beam | 32MPa | Concrete Rectangular | 250 | 450 | 1125 | 6987.5 | 0.79 | 1923.17 | G300E | 5568084.66 | 43.69 | G300E | 1582780.23 | 12.42
852 | Story16 | B89 | 32 MPa RC Beam (45 cm x 25 cm) | Beam | 32MPa | Concrete Rectangular | 250 | 450 | 1125 | 6987.5 | 0.79 | 1923.17 | G300E | 6227450.57 | 48.86 | G300E | 1664499.68 | 13.06
853 | Story16 | B9 | 32 MPa RC Beam (45 cm x 25 cm) | Beam | 32MPa | Concrete Rectangular | 250 | 450 | 1125 | 6987.5 | 0.79 | 1923.17 | G300E | 6262705.68 | 49.14 | G300E | 1646116.52 | 12.92
854 | Story16 | B90 | 32 MPa RC Beam (45 cm x 25 cm) | Beam | 32MPa | Concrete Rectangular | 250 | 450 | 1125 | 6987.5 | 0.79 | 1923.17 | G300E | 4048621.02 | 31.77 | G300E | 3003837.64 | 23.57
855 | Story16 | B91 | 32 MPa RC Beam (45 cm x 25 cm) | Beam | 32MPa | Concrete Rectangular | 250 | 450 | 1125 | 6987.5 | 0.79 | 1923.17 | G300E | 4351942.05 | 34.15 | G300E | 4133271.73 | 32.43
856 | Story16 | B92 | 32 MPa RC Beam (45 cm x 25 cm) | Beam | 32MPa | Concrete Rectangular | 250 | 450 | 1125 | 6987.5 | 0.79 | 1923.17 | G300E | 6196006.82 | 48.62 | G300E | 2319245.1 | 18.2
857 | Story16 | B93 | 32 MPa RC Beam (45 cm x 25 cm) | Beam | 32MPa | Concrete Rectangular | 250 | 450 | 1125 | 6987.5 | 0.79 | 1923.17 | G300E | 6196006.82 | 48.62 | G300E | 2319257.97 | 18.2
858 | Story16 | B94 | 32 MPa RC Beam (45 cm x 25 cm) | Beam | 32MPa | Concrete Rectangular | 250 | 450 | 1125 | 6987.5 | 0.79 | 1923.17 | G300E | 5602386.93 | 43.96 | G300E | 1593951.34 | 12.51
859 | Story16 | B95 | 32 MPa RC Beam (45 cm x 25 cm) | Beam | 32MPa | Concrete Rectangular | 250 | 450 | 1125 | 6987.5 | 0.79 | 1923.17 | G300E | 6134707.39 | 48.14 | G300E | 2309973.49 | 18.12
860 | Story16 | B96 | 32 MPa RC Beam (45 cm x 25 cm) | Beam | 32MPa | Concrete Rectangular | 250 | 450 | 1125 | 6987.5 | 0.79 | 1923.17 | G300E | 5598575.57 | 43.93 | G300E | 1589510.62 | 12.47
861 | Story16 | B97 | 32 MPa RC Beam (45 cm x 25 cm) | Beam | 32MPa | Concrete Rectangular | 250 | 450 | 1125 | 6987.5 | 0.79 | 1923.17 | G300E | 6262388.07 | 49.14 | G300E | 1646125.1 | 12.92
862 | Story16 | B98 | 32 MPa RC Beam (45 cm x 25 cm) | Beam | 32MPa | Concrete Rectangular | 250 | 450 | 1125 | 6987.5 | 0.79 | 1923.17 | G300E | 5572531.25 | 43.72 | G300E | 1574919.29 | 12.36
863 | Story16 | B99 | 32 MPa RC Beam (45 cm x 25 cm) | Beam | 32MPa | Concrete Rectangular | 250 | 450 | 1125 | 6987.5 | 0.79 | 1923.17 | G300E | 6262388.07 | 49.14 | G300E | 1646062.21 | 12.92
864 | Story17 | B1 | 32 MPa RC Beam (40 cm x 25 cm) | Beam | 32MPa | Concrete Rectangular | 250 | 400 | 1000 | 7012.5 | 0.7 | 1715.6 | G300E | 4833657.81 | 37.93 | G300E | 3255754.15 | 25.55
865 | Story17 | B10 | 32 MPa RC Beam (40 cm x 25 cm) | Beam | 32MPa | Concrete Rectangular | 250 | 400 | 1000 | 7012.5 | 0.7 | 1715.6 | G300E | 4377845.31 | 34.35 | G300E | 3528072.9 | 27.68
866 | Story17 | B100 | 32 MPa RC Beam (40 cm x 25 cm) | Beam | 32MPa | Concrete Rectangular | 250 | 400 | 1000 | 7012.5 | 0.7 | 1715.6 | G300E | 6579185.94 | 51.62 | G300E | 1714678.97 | 13.45
867 | Story17 | B101 | 32 MPa RC Beam (40 cm x 25 cm) | Beam | 32MPa | Concrete Rectangular | 250 | 400 | 1000 | 7012.5 | 0.7 | 1715.6 | G300E | 7156840.62 | 56.16 | G300E | 2630974.29 | 20.64
868 | Story17 | B102 | 32 MPa RC Beam (40 cm x 25 cm) | Beam | 32MPa | Concrete Rectangular | 250 | 400 | 1000 | 7012.5 | 0.7 | 1715.6 | G300E | 6388679.69 | 50.13 | G300E | 1703045.23 | 13.36
869 | Story17 | B103 | 32 MPa RC Beam (40 cm x 25 cm) | Beam | 32MPa | Concrete Rectangular | 250 | 400 | 1000 | 7012.5 | 0.7 | 1715.6 | G300E | 7154795.31 | 56.14 | G300E | 2349464.49 | 18.43
870 | Story17 | B104 | 32 MPa RC Beam (40 cm x 25 cm) | Beam | 32MPa | Concrete Rectangular | 250 | 400 | 1000 | 7012.5 | 0.7 | 1715.6 | G300E | 7145153.13 | 56.06 | G300E | 2348070.17 | 18.42
871 | Story17 | B105 | 32 MPa RC Beam (40 cm x 25 cm) | Beam | 32MPa | Concrete Rectangular | 250 | 400 | 1000 | 7012.5 | 0.7 | 1715.6 | G300E | 4793335.94 | 37.61 | G300E | 3256922.9 | 25.56
872 | Story17 | B106 | 32 MPa RC Beam (40 cm x 25 cm) | Beam | 32MPa | Concrete Rectangular | 250 | 400 | 1000 | 7012.5 | 0.7 | 1715.6 | G300E | 4833657.81 | 37.93 | G300E | 3256922.9 | 25.56
873 | Story17 | B107 | 32 MPa RC Beam (40 cm x 25 cm) | Beam | 32MPa | Concrete Rectangular | 250 | 400 | 1000 | 7012.5 | 0.7 | 1715.6 | G300E | 4481864.06 | 35.17 | G300E | 2849029.15 | 22.35
874 | Story17 | B108 | 32 MPa RC Beam (40 cm x 25 cm) | Beam | 32MPa | Concrete Rectangular | 250 | 400 | 1000 | 7012.5 | 0.7 | 1715.6 | G300E | 4377845.31 | 34.35 | G300E | 3528072.9 | 27.68
875 | Story17 | B109 | 32 MPa RC Beam (40 cm x 25 cm) | Beam | 32MPa | Concrete Rectangular | 250 | 400 | 1000 | 7012.5 | 0.7 | 1715.6 | G300E | 4279962.5 | 33.58 | G300E | 2714622.9 | 21.3
876 | Story17 | B11 | 32 MPa RC Beam (40 cm x 25 cm) | Beam | 32MPa | Concrete Rectangular | 250 | 400 | 1000 | 7012.5 | 0.7 | 1715.6 | G300E | 7157132.81 | 56.16 | G300E | 2631102.86 | 20.64
877 | Story17 | B110 | 32 MPa RC Beam (40 cm x 25 cm) | Beam | 32MPa | Concrete Rectangular | 250 | 400 | 1000 | 7012.5 | 0.7 | 1715.6 | G300E | 4376968.75 | 34.34 | G300E | 3528072.9 | 27.68
878 | Story17 | B111 | 32 MPa RC Beam (40 cm x 25 cm) | Beam | 32MPa | Concrete Rectangular | 250 | 400 | 1000 | 7012.5 | 0.7 | 1715.6 | G300E | 4480403.12 | 35.15 | G300E | 2849029.15 | 22.35
879 | Story17 | B112 | 32 MPa RC Beam (40 cm x 25 cm) | Beam | 32MPa | Concrete Rectangular | 250 | 400 | 1000 | 7012.5 | 0.7 | 1715.6 | G300E | 4798303.12 | 37.65 | G300E | 3253416.65 | 25.53
880 | Story17 | B12 | 32 MPa RC Beam (40 cm x 25 cm) | Beam | 32MPa | Concrete Rectangular | 250 | 400 | 1000 | 7012.5 | 0.7 | 1715.6 | G300E | 4482156.25 | 35.17 | G300E | 2849029.15 | 22.35
881 | Story17 | B13 | 32 MPa RC Beam (40 cm x 25 cm) | Beam | 32MPa | Concrete Rectangular | 250 | 400 | 1000 | 7012.5 | 0.7 | 1715.6 | G300E | 7190150 | 56.42 | G300E | 2361388.08 | 18.53
882 | Story17 | B14 | 32 MPa RC Beam (40 cm x 25 cm) | Beam | 32MPa | Concrete Rectangular | 250 | 400 | 1000 | 7012.5 | 0.7 | 1715.6 | G300E | 4829859.38 | 37.9 | G300E | 3255754.15 | 25.55
883 | Story17 | B15 | 32 MPa RC Beam (40 cm x 25 cm) | Beam | 32MPa | Concrete Rectangular | 250 | 400 | 1000 | 7012.5 | 0.7 | 1715.6 | G300E | 4829567.19 | 37.89 | G300E | 3255754.15 | 25.55
884 | Story17 | B16 | 32 MPa RC Beam (40 cm x 25 cm) | Beam | 32MPa | Concrete Rectangular | 250 | 400 | 1000 | 7012.5 | 0.7 | 1715.6 | G300E | 4481864.06 | 35.17 | G300E | 2849029.15 | 22.35
885 | Story17 | B17 | 32 MPa RC Beam (40 cm x 25 cm) | Beam | 32MPa | Concrete Rectangular | 250 | 400 | 1000 | 7012.5 | 0.7 | 1715.6 | G300E | 7190442.19 | 56.42 | G300E | 2361388.08 | 18.53
886 | Story17 | B18 | 32 MPa RC Beam (40 cm x 25 cm) | Beam | 32MPa | Concrete Rectangular | 250 | 400 | 1000 | 7012.5 | 0.7 | 1715.6 | G300E | 6448285.94 | 50.6 | G300E | 1722231.43 | 13.51
887 | Story17 | B19 | 32 MPa RC Beam (40 cm x 25 cm) | Beam | 32MPa | Concrete Rectangular | 250 | 400 | 1000 | 7012.5 | 0.7 | 1715.6 | G300E | 6448285.94 | 50.6 | G300E | 1722231.43 | 13.51
888 | Story17 | B2 | 32 MPa RC Beam (40 cm x 25 cm) | Beam | 32MPa | Concrete Rectangular | 250 | 400 | 1000 | 7012.5 | 0.7 | 1715.6 | G300E | 4829567.19 | 37.89 | G300E | 3256922.9 | 25.56
889 | Story17 | B20 | 32 MPa RC Beam (40 cm x 25 cm) | Beam | 32MPa | Concrete Rectangular | 250 | 400 | 1000 | 7012.5 | 0.7 | 1715.6 | G300E | 6348650 | 49.81 | G300E | 1712888.44 | 13.44
890 | Story17 | B21 | 32 MPa RC Beam (40 cm x 25 cm) | Beam | 32MPa | Concrete Rectangular | 250 | 400 | 1000 | 7012.5 | 0.7 | 1715.6 | G300E | 6579478.12 | 51.63 | G300E | 1714754.94 | 13.45
891 | Story17 | B22 | 32 MPa RC Beam (40 cm x 25 cm) | Beam | 32MPa | Concrete Rectangular | 250 | 400 | 1000 | 7012.5 | 0.7 | 1715.6 | G300E | 6637915.62 | 52.08 | G300E | 1735370.52 | 13.62
892 | Story17 | B23 | 32 MPa RC Beam (40 cm x 25 cm) | Beam | 32MPa | Concrete Rectangular | 250 | 400 | 1000 | 7012.5 | 0.7 | 1715.6 | G300E | 6398906.25 | 50.21 | G300E | 1689507.6 | 13.26
893 | Story17 | B24 | 32 MPa RC Beam (40 cm x 25 cm) | Beam | 32MPa | Concrete Rectangular | 250 | 400 | 1000 | 7012.5 | 0.7 | 1715.6 | G300E | 6637331.25 | 52.08 | G300E | 1735375.19 | 13.62
894 | Story17 | B25 | 32 MPa RC Beam (40 cm x 25 cm) | Beam | 32MPa | Concrete Rectangular | 250 | 400 | 1000 | 7012.5 | 0.7 | 1715.6 | G300E | 6579770.31 | 51.63 | G300E | 1714751.43 | 13.45
895 | Story17 | B26 | 32 MPa RC Beam (40 cm x 25 cm) | Beam | 32MPa | Concrete Rectangular | 250 | 400 | 1000 | 7012.5 | 0.7 | 1715.6 | G300E | 6348650 | 49.81 | G300E | 1712890.78 | 13.44
896 | Story17 | B27 | 32 MPa RC Beam (40 cm x 25 cm) | Beam | 32MPa | Concrete Rectangular | 250 | 400 | 1000 | 7012.5 | 0.7 | 1715.6 | G300E | 6447993.75 | 50.59 | G300E | 1722233.77 | 13.51
897 | Story17 | B28 | 32 MPa RC Beam (40 cm x 25 cm) | Beam | 32MPa | Concrete Rectangular | 250 | 400 | 1000 | 7012.5 | 0.7 | 1715.6 | G300E | 6448285.94 | 50.6 | G300E | 1722230.26 | 13.51
898 | Story17 | B29 | 32 MPa RC Beam (40 cm x 25 cm) | Beam | 32MPa | Concrete Rectangular | 250 | 400 | 1000 | 7012.5 | 0.7 | 1715.6 | G300E | 7190442.19 | 56.42 | G300E | 2361391.59 | 18.53
899 | Story17 | B3 | 32 MPa RC Beam (40 cm x 25 cm) | Beam | 32MPa | Concrete Rectangular | 250 | 400 | 1000 | 7012.5 | 0.7 | 1715.6 | G300E | 7190442.19 | 56.42 | G300E | 2361389.25 | 18.53
900 | Story17 | B30 | 32 MPa RC Beam (40 cm x 25 cm) | Beam | 32MPa | Concrete Rectangular | 250 | 400 | 1000 | 7012.5 | 0.7 | 1715.6 | G300E | 4481864.06 | 35.17 | G300E | 2849029.15 | 22.35
901 | Story17 | B31 | 32 MPa RC Beam (40 cm x 25 cm) | Beam | 32MPa | Concrete Rectangular | 250 | 400 | 1000 | 7012.5 | 0.7 | 1715.6 | G300E | 4377553.12 | 34.35 | G300E | 3528072.9 | 27.68
902 | Story17 | B32 | 32 MPa RC Beam (40 cm x 25 cm) | Beam | 32MPa | Concrete Rectangular | 250 | 400 | 1000 | 7012.5 | 0.7 | 1715.6 | G300E | 7157132.81 | 56.16 | G300E | 2631101.69 | 20.64
903 | Story17 | B33 | 32 MPa RC Beam (40 cm x 25 cm) | Beam | 32MPa | Concrete Rectangular | 250 | 400 | 1000 | 7012.5 | 0.7 | 1715.6 | G300E | 6579478.12 | 51.63 | G300E | 1714753.77 | 13.45
904 | Story17 | B34 | 32 MPa RC Beam (40 cm x 25 cm) | Beam | 32MPa | Concrete Rectangular | 250 | 400 | 1000 | 7012.5 | 0.7 | 1715.6 | G300E | 6348650 | 49.81 | G300E | 1712888.44 | 13.44
905 | Story17 | B35 | 32 MPa RC Beam (40 cm x 25 cm) | Beam | 32MPa | Concrete Rectangular | 250 | 400 | 1000 | 7012.5 | 0.7 | 1715.6 | G300E | 6321184.38 | 49.6 | G300E | 1689148.79 | 13.25
906 | Story17 | B36 | 32 MPa RC Beam (40 cm x 25 cm) | Beam | 32MPa | Concrete Rectangular | 250 | 400 | 1000 | 7012.5 | 0.7 | 1715.6 | G300E | 6321184.38 | 49.6 | G300E | 1689149.96 | 13.25
907 | Story17 | B37 | 32 MPa RC Beam (40 cm x 25 cm) | Beam | 32MPa | Concrete Rectangular | 250 | 400 | 1000 | 7200 | 0.72 | 1761.47 | G300E | 7000800 | 54.93 | G300E | 2831035.2 | 22.21
908 | Story17 | B38 | 32 MPa RC Beam (40 cm x 25 cm) | Beam | 32MPa | Concrete Rectangular | 250 | 400 | 1000 | 7012.5 | 0.7 | 1715.6 | G300E | 5728043.75 | 44.94 | G300E | 1649191.57 | 12.94
909 | Story17 | B39 | 32 MPa RC Beam (40 cm x 25 cm) | Beam | 32MPa | Concrete Rectangular | 250 | 400 | 1000 | 7200 | 0.72 | 1761.47 | G300E | 7003200 | 54.95 | G300E | 2831127.6 | 22.21
910 | Story17 | B4 | 32 MPa RC Beam (40 cm x 25 cm) | Beam | 32MPa | Concrete Rectangular | 250 | 400 | 1000 | 7012.5 | 0.7 | 1715.6 | G300E | 4481864.06 | 35.17 | G300E | 2849029.15 | 22.35
911 | Story17 | B40 | 32 MPa RC Beam (40 cm x 25 cm) | Beam | 32MPa | Concrete Rectangular | 250 | 400 | 1000 | 7012.5 | 0.7 | 1715.6 | G300E | 6321184.38 | 49.6 | G300E | 1689135.94 | 13.25
912 | Story17 | B41 | 32 MPa RC Beam (40 cm x 25 cm) | Beam | 32MPa | Concrete Rectangular | 250 | 400 | 1000 | 7012.5 | 0.7 | 1715.6 | G300E | 6321184.38 | 49.6 | G300E | 1689152.3 | 13.25
913 | Story17 | B42 | 32 MPa RC Beam (40 cm x 25 cm) | Beam | 32MPa | Concrete Rectangular | 250 | 400 | 1000 | 7012.5 | 0.7 | 1715.6 | G300E | 6348650 | 49.81 | G300E | 1712894.29 | 13.44
914 | Story17 | B43 | 32 MPa RC Beam (40 cm x 25 cm) | Beam | 32MPa | Concrete Rectangular | 250 | 400 | 1000 | 7012.5 | 0.7 | 1715.6 | G300E | 6579478.12 | 51.63 | G300E | 1714768.96 | 13.45
915 | Story17 | B44 | 32 MPa RC Beam (40 cm x 25 cm) | Beam | 32MPa | Concrete Rectangular | 250 | 400 | 1000 | 7012.5 | 0.7 | 1715.6 | G300E | 7157132.81 | 56.16 | G300E | 2631108.7 | 20.64
916 | Story17 | B45 | 32 MPa RC Beam (40 cm x 25 cm) | Beam | 32MPa | Concrete Rectangular | 250 | 400 | 1000 | 7012.5 | 0.7 | 1715.6 | G300E | 4377845.31 | 34.35 | G300E | 3528072.9 | 27.68
917 | Story17 | B46 | 32 MPa RC Beam (40 cm x 25 cm) | Beam | 32MPa | Concrete Rectangular | 250 | 400 | 1000 | 7012.5 | 0.7 | 1715.6 | G300E | 4279962.5 | 33.58 | G300E | 2714622.9 | 21.3
918 | Story17 | B47 | 32 MPa RC Beam (40 cm x 25 cm) | Beam | 32MPa | Concrete Rectangular | 250 | 400 | 1000 | 7012.5 | 0.7 | 1715.6 | G300E | 7053990.63 | 55.35 | G300E | 2334072.06 | 18.31
919 | Story17 | B48 | 32 MPa RC Beam (40 cm x 25 cm) | Beam | 32MPa | Concrete Rectangular | 250 | 400 | 1000 | 7012.5 | 0.7 | 1715.6 | G300E | 6398906.25 | 50.21 | G300E | 1689507.6 | 13.26
920 | Story17 | B49 | 32 MPa RC Beam (40 cm x 25 cm) | Beam | 32MPa | Concrete Rectangular | 250 | 400 | 1000 | 7012.5 | 0.7 | 1715.6 | G300E | 6637623.44 | 52.08 | G300E | 1735364.68 | 13.62
921 | Story17 | B5 | 32 MPa RC Beam (40 cm x 25 cm) | Beam | 32MPa | Concrete Rectangular | 250 | 400 | 1000 | 7012.5 | 0.7 | 1715.6 | G300E | 7157132.81 | 56.16 | G300E | 2631102.86 | 20.64
922 | Story17 | B50 | 32 MPa RC Beam (40 cm x 25 cm) | Beam | 32MPa | Concrete Rectangular | 250 | 400 | 1000 | 7012.5 | 0.7 | 1715.6 | G300E | 5728043.75 | 44.94 | G300E | 1649202.09 | 12.94
923 | Story17 | B51 | 32 MPa RC Beam (40 cm x 25 cm) | Beam | 32MPa | Concrete Rectangular | 250 | 400 | 1000 | 7200 | 0.72 | 1761.47 | G300E | 7000800 | 54.93 | G300E | 2831073.6 | 22.21
924 | Story17 | B55 | 32 MPa RC Beam (40 cm x 25 cm) | Beam | 32MPa | Concrete Rectangular | 250 | 400 | 1000 | 7012.5 | 0.7 | 1715.6 | G300E | 6819071.88 | 53.5 | G300E | 2757368.76 | 21.64
925 | Story17 | B56 | 32 MPa RC Beam (40 cm x 25 cm) | Beam | 32MPa | Concrete Rectangular | 250 | 400 | 1000 | 7012.5 | 0.7 | 1715.6 | G300E | 5727459.38 | 44.94 | G300E | 1649160.01 | 12.94
926 | Story17 | B57 | 32 MPa RC Beam (40 cm x 25 cm) | Beam | 32MPa | Concrete Rectangular | 250 | 400 | 1000 | 7012.5 | 0.7 | 1715.6 | G300E | 6637331.25 | 52.08 | G300E | 1735331.95 | 13.62
927 | Story17 | B58 | 32 MPa RC Beam (40 cm x 25 cm) | Beam | 32MPa | Concrete Rectangular | 250 | 400 | 1000 | 7012.5 | 0.7 | 1715.6 | G300E | 6398906.25 | 50.21 | G300E | 1689504.09 | 13.26
928 | Story17 | B59 | 32 MPa RC Beam (40 cm x 25 cm) | Beam | 32MPa | Concrete Rectangular | 250 | 400 | 1000 | 7012.5 | 0.7 | 1715.6 | G300E | 7053990.62 | 55.35 | G300E | 2334081.41 | 18.31
929 | Story17 | B6 | 32 MPa RC Beam (40 cm x 25 cm) | Beam | 32MPa | Concrete Rectangular | 250 | 400 | 1000 | 7012.5 | 0.7 | 1715.6 | G300E | 4377553.12 | 34.35 | G300E | 3528072.9 | 27.68
930 | Story17 | B60 | 32 MPa RC Beam (40 cm x 25 cm) | Beam | 32MPa | Concrete Rectangular | 250 | 400 | 1000 | 7012.5 | 0.7 | 1715.6 | G300E | 4279962.5 | 33.58 | G300E | 2714622.9 | 21.3
931 | Story17 | B61 | 32 MPa RC Beam (40 cm x 25 cm) | Beam | 32MPa | Concrete Rectangular | 250 | 400 | 1000 | 7012.5 | 0.7 | 1715.6 | G300E | 4377845.31 | 34.35 | G300E | 3528072.9 | 27.68
932 | Story17 | B62 | 32 MPa RC Beam (40 cm x 25 cm) | Beam | 32MPa | Concrete Rectangular | 250 | 400 | 1000 | 7012.5 | 0.7 | 1715.6 | G300E | 7053990.63 | 55.35 | G300E | 2334069.72 | 18.31
933 | Story17 | B63 | 32 MPa RC Beam (40 cm x 25 cm) | Beam | 32MPa | Concrete Rectangular | 250 | 400 | 1000 | 7012.5 | 0.7 | 1715.6 | G300E | 6579770.31 | 51.63 | G300E | 1714750.26 | 13.45
934 | Story17 | B64 | 32 MPa RC Beam (40 cm x 25 cm) | Beam | 32MPa | Concrete Rectangular | 250 | 400 | 1000 | 7012.5 | 0.7 | 1715.6 | G300E | 6637915.62 | 52.08 | G300E | 1735363.51 | 13.62
935 | Story17 | B65 | 32 MPa RC Beam (40 cm x 25 cm) | Beam | 32MPa | Concrete Rectangular | 250 | 400 | 1000 | 7012.5 | 0.7 | 1715.6 | G300E | 6321476.56 | 49.6 | G300E | 1689155.81 | 13.25
936 | Story17 | B66 | 32 MPa RC Beam (40 cm x 25 cm) | Beam | 32MPa | Concrete Rectangular | 250 | 400 | 1000 | 7200 | 0.72 | 1761.47 | G300E | 7000800 | 54.93 | G300E | 2831079.6 | 22.21
937 | Story17 | B67 | 32 MPa RC Beam (40 cm x 25 cm) | Beam | 32MPa | Concrete Rectangular | 250 | 400 | 1000 | 7012.5 | 0.7 | 1715.6 | G300E | 6817903.12 | 53.5 | G300E | 2757303.31 | 21.63
938 | Story17 | B69 | 32 MPa RC Beam (40 cm x 25 cm) | Beam | 32MPa | Concrete Rectangular | 250 | 400 | 1000 | 7012.5 | 0.7 | 1715.6 | G300E | 6767939.06 | 53.1 | G300E | 2743593.88 | 21.53
939 | Story17 | B7 | 32 MPa RC Beam (40 cm x 25 cm) | Beam | 32MPa | Concrete Rectangular | 250 | 400 | 1000 | 7012.5 | 0.7 | 1715.6 | G300E | 7053990.63 | 55.35 | G300E | 2334069.72 | 18.31
940 | Story17 | B70 | 32 MPa RC Beam (40 cm x 25 cm) | Beam | 32MPa | Concrete Rectangular | 250 | 400 | 1000 | 7012.5 | 0.7 | 1715.6 | G300E | 6754790.62 | 53 | G300E | 2742808.48 | 21.52
941 | Story17 | B71 | 32 MPa RC Beam (40 cm x 25 cm) | Beam | 32MPa | Concrete Rectangular | 250 | 400 | 1000 | 7012.5 | 0.7 | 1715.6 | G300E | 6284076.56 | 49.31 | G300E | 1684748.45 | 13.22
942 | Story17 | B72 | 32 MPa RC Beam (40 cm x 25 cm) | Beam | 32MPa | Concrete Rectangular | 250 | 400 | 1000 | 7012.5 | 0.7 | 1715.6 | G300E | 6636746.88 | 52.07 | G300E | 1735305.07 | 13.62
943 | Story17 | B73 | 32 MPa RC Beam (40 cm x 25 cm) | Beam | 32MPa | Concrete Rectangular | 250 | 400 | 1000 | 7012.5 | 0.7 | 1715.6 | G300E | 6578893.75 | 51.62 | G300E | 1714643.91 | 13.45
944 | Story17 | B74 | 32 MPa RC Beam (40 cm x 25 cm) | Beam | 32MPa | Concrete Rectangular | 250 | 400 | 1000 | 7012.5 | 0.7 | 1715.6 | G300E | 7052237.5 | 55.33 | G300E | 2333975.05 | 18.31
945 | Story17 | B75 | 32 MPa RC Beam (40 cm x 25 cm) | Beam | 32MPa | Concrete Rectangular | 250 | 400 | 1000 | 7012.5 | 0.7 | 1715.6 | G300E | 4376968.75 | 34.34 | G300E | 3528072.9 | 27.68
946 | Story17 | B76 | 32 MPa RC Beam (40 cm x 25 cm) | Beam | 32MPa | Concrete Rectangular | 250 | 400 | 1000 | 7012.5 | 0.7 | 1715.6 | G300E | 4482156.25 | 35.17 | G300E | 2849029.15 | 22.35
947 | Story17 | B77 | 32 MPa RC Beam (40 cm x 25 cm) | Beam | 32MPa | Concrete Rectangular | 250 | 400 | 1000 | 7012.5 | 0.7 | 1715.6 | G300E | 7157132.81 | 56.16 | G300E | 2631104.03 | 20.64
948 | Story17 | B78 | 32 MPa RC Beam (40 cm x 25 cm) | Beam | 32MPa | Concrete Rectangular | 250 | 400 | 1000 | 7012.5 | 0.7 | 1715.6 | G300E | 6447993.75 | 50.59 | G300E | 1722233.77 | 13.51
949 | Story17 | B79 | 32 MPa RC Beam (40 cm x 25 cm) | Beam | 32MPa | Concrete Rectangular | 250 | 400 | 1000 | 7012.5 | 0.7 | 1715.6 | G300E | 6348650 | 49.81 | G300E | 1712887.28 | 13.44
950 | Story17 | B8 | 32 MPa RC Beam (40 cm x 25 cm) | Beam | 32MPa | Concrete Rectangular | 250 | 400 | 1000 | 7012.5 | 0.7 | 1715.6 | G300E | 4279962.5 | 33.58 | G300E | 2714622.9 | 21.3
951 | Story17 | B80 | 32 MPa RC Beam (40 cm x 25 cm) | Beam | 32MPa | Concrete Rectangular | 250 | 400 | 1000 | 7012.5 | 0.7 | 1715.6 | G300E | 6348650 | 49.81 | G300E | 1712893.12 | 13.44
952 | Story17 | B81 | 32 MPa RC Beam (40 cm x 25 cm) | Beam | 32MPa | Concrete Rectangular | 250 | 400 | 1000 | 7012.5 | 0.7 | 1715.6 | G300E | 6321184.38 | 49.6 | G300E | 1689173.34 | 13.25
953 | Story17 | B82 | 32 MPa RC Beam (40 cm x 25 cm) | Beam | 32MPa | Concrete Rectangular | 250 | 400 | 1000 | 7012.5 | 0.7 | 1715.6 | G300E | 6637331.25 | 52.08 | G300E | 1735341.3 | 13.62
954 | Story17 | B83 | 32 MPa RC Beam (40 cm x 25 cm) | Beam | 32MPa | Concrete Rectangular | 250 | 400 | 1000 | 7012.5 | 0.7 | 1715.6 | G300E | 5727167.19 | 44.94 | G300E | 1649153 | 12.94
955 | Story17 | B84 | 32 MPa RC Beam (40 cm x 25 cm) | Beam | 32MPa | Concrete Rectangular | 250 | 400 | 1000 | 7012.5 | 0.7 | 1715.6 | G300E | 6636454.69 | 52.07 | G300E | 1735203.39 | 13.62
956 | Story17 | B85 | 32 MPa RC Beam (40 cm x 25 cm) | Beam | 32MPa | Concrete Rectangular | 250 | 400 | 1000 | 7012.5 | 0.7 | 1715.6 | G300E | 6282323.44 | 49.29 | G300E | 1683861.37 | 13.21
957 | Story17 | B86 | 32 MPa RC Beam (40 cm x 25 cm) | Beam | 32MPa | Concrete Rectangular | 250 | 400 | 1000 | 7012.5 | 0.7 | 1715.6 | G300E | 6299562.5 | 49.43 | G300E | 1693612.25 | 13.29
958 | Story17 | B87 | 32 MPa RC Beam (40 cm x 25 cm) | Beam | 32MPa | Concrete Rectangular | 250 | 400 | 1000 | 7012.5 | 0.7 | 1715.6 | G300E | 6287582.81 | 49.33 | G300E | 1692123.26 | 13.28
959 | Story17 | B88 | 32 MPa RC Beam (40 cm x 25 cm) | Beam | 32MPa | Concrete Rectangular | 250 | 400 | 1000 | 7012.5 | 0.7 | 1715.6 | G300E | 6392185.94 | 50.16 | G300E | 1703980.23 | 13.37
960 | Story17 | B89 | 32 MPa RC Beam (40 cm x 25 cm) | Beam | 32MPa | Concrete Rectangular | 250 | 400 | 1000 | 7012.5 | 0.7 | 1715.6 | G300E | 7156256.25 | 56.15 | G300E | 2631025.72 | 20.64
961 | Story17 | B9 | 32 MPa RC Beam (40 cm x 25 cm) | Beam | 32MPa | Concrete Rectangular | 250 | 400 | 1000 | 7012.5 | 0.7 | 1715.6 | G300E | 7053990.63 | 55.35 | G300E | 2334069.72 | 18.31
962 | Story17 | B90 | 32 MPa RC Beam (40 cm x 25 cm) | Beam | 32MPa | Concrete Rectangular | 250 | 400 | 1000 | 7012.5 | 0.7 | 1715.6 | G300E | 4480403.12 | 35.15 | G300E | 2849029.15 | 22.35
963 | Story17 | B91 | 32 MPa RC Beam (40 cm x 25 cm) | Beam | 32MPa | Concrete Rectangular | 250 | 400 | 1000 | 7012.5 | 0.7 | 1715.6 | G300E | 4833950 | 37.93 | G300E | 3256922.9 | 25.56
964 | Story17 | B92 | 32 MPa RC Beam (40 cm x 25 cm) | Beam | 32MPa | Concrete Rectangular | 250 | 400 | 1000 | 7012.5 | 0.7 | 1715.6 | G300E | 7190150 | 56.42 | G300E | 2361388.08 | 18.53
965 | Story17 | B93 | 32 MPa RC Beam (40 cm x 25 cm) | Beam | 32MPa | Concrete Rectangular | 250 | 400 | 1000 | 7012.5 | 0.7 | 1715.6 | G300E | 7190442.19 | 56.42 | G300E | 2361391.59 | 18.53
966 | Story17 | B94 | 32 MPa RC Beam (40 cm x 25 cm) | Beam | 32MPa | Concrete Rectangular | 250 | 400 | 1000 | 7012.5 | 0.7 | 1715.6 | G300E | 6448285.94 | 50.6 | G300E | 1722230.26 | 13.51
967 | Story17 | B95 | 32 MPa RC Beam (40 cm x 25 cm) | Beam | 32MPa | Concrete Rectangular | 250 | 400 | 1000 | 7012.5 | 0.7 | 1715.6 | G300E | 7157132.81 | 56.16 | G300E | 2631108.7 | 20.64
968 | Story17 | B96 | 32 MPa RC Beam (40 cm x 25 cm) | Beam | 32MPa | Concrete Rectangular | 250 | 400 | 1000 | 7012.5 | 0.7 | 1715.6 | G300E | 6579478.12 | 51.63 | G300E | 1714768.96 | 13.45
969 | Story17 | B97 | 32 MPa RC Beam (40 cm x 25 cm) | Beam | 32MPa | Concrete Rectangular | 250 | 400 | 1000 | 7012.5 | 0.7 | 1715.6 | G300E | 7053990.62 | 55.35 | G300E | 2334081.41 | 18.31
970 | Story17 | B98 | 32 MPa RC Beam (40 cm x 25 cm) | Beam | 32MPa | Concrete Rectangular | 250 | 400 | 1000 | 7012.5 | 0.7 | 1715.6 | G300E | 6398906.25 | 50.21 | G300E | 1689504.09 | 13.26
971 | Story17 | B99 | 32 MPa RC Beam (40 cm x 25 cm) | Beam | 32MPa | Concrete Rectangular | 250 | 400 | 1000 | 7012.5 | 0.7 | 1715.6 | G300E | 7052237.5 | 55.33 | G300E | 2333976.22 | 18.31
972 | Story18 | B1 | 32 MPa RC Beam (40 cm x 25 cm) | Beam | 32MPa | Concrete Rectangular | 250 | 400 | 1000 | 7012.5 | 0.7 | 1715.6 | G300E | 4933001.56 | 38.71 | G300E | 3251079.15 | 25.51
973 | Story18 | B10 | 32 MPa RC Beam (40 cm x 25 cm) | Beam | 32MPa | Concrete Rectangular | 250 | 400 | 1000 | 7012.5 | 0.7 | 1715.6 | G300E | 4390993.75 | 34.45 | G300E | 3121347.9 | 24.49
974 | Story18 | B100 | 32 MPa RC Beam (40 cm x 25 cm) | Beam | 32MPa | Concrete Rectangular | 250 | 400 | 1000 | 7012.5 | 0.7 | 1715.6 | G300E | 6612787.5 | 51.89 | G300E | 1716759.34 | 13.47
975 | Story18 | B101 | 32 MPa RC Beam (40 cm x 25 cm) | Beam | 32MPa | Concrete Rectangular | 250 | 400 | 1000 | 7012.5 | 0.7 | 1715.6 | G300E | 7137264.06 | 56 | G300E | 3022955.51 | 23.72
976 | Story18 | B102 | 32 MPa RC Beam (40 cm x 25 cm) | Beam | 32MPa | Concrete Rectangular | 250 | 400 | 1000 | 7012.5 | 0.7 | 1715.6 | G300E | 6398906.25 | 50.21 | G300E | 1704000.1 | 13.37
977 | Story18 | B103 | 32 MPa RC Beam (40 cm x 25 cm) | Beam | 32MPa | Concrete Rectangular | 250 | 400 | 1000 | 7012.5 | 0.7 | 1715.6 | G300E | 7154210.94 | 56.13 | G300E | 1940084.09 | 15.22
978 | Story18 | B104 | 32 MPa RC Beam (40 cm x 25 cm) | Beam | 32MPa | Concrete Rectangular | 250 | 400 | 1000 | 7012.5 | 0.7 | 1715.6 | G300E | 7143692.19 | 56.05 | G300E | 2480979.26 | 19.47
979 | Story18 | B105 | 32 MPa RC Beam (40 cm x 25 cm) | Beam | 32MPa | Concrete Rectangular | 250 | 400 | 1000 | 7012.5 | 0.7 | 1715.6 | G300E | 4817587.5 | 37.8 | G300E | 3253416.65 | 25.53
980 | Story18 | B106 | 32 MPa RC Beam (40 cm x 25 cm) | Beam | 32MPa | Concrete Rectangular | 250 | 400 | 1000 | 7012.5 | 0.7 | 1715.6 | G300E | 4933001.56 | 38.71 | G300E | 3254585.4 | 25.54
981 | Story18 | B107 | 32 MPa RC Beam (40 cm x 25 cm) | Beam | 32MPa | Concrete Rectangular | 250 | 400 | 1000 | 7012.5 | 0.7 | 1715.6 | G300E | 4503778.12 | 35.34 | G300E | 2838510.4 | 22.27
982 | Story18 | B108 | 32 MPa RC Beam (40 cm x 25 cm) | Beam | 32MPa | Concrete Rectangular | 250 | 400 | 1000 | 7012.5 | 0.7 | 1715.6 | G300E | 4390993.75 | 34.45 | G300E | 3121347.9 | 24.49
983 | Story18 | B109 | 32 MPa RC Beam (40 cm x 25 cm) | Beam | 32MPa | Concrete Rectangular | 250 | 400 | 1000 | 7012.5 | 0.7 | 1715.6 | G300E | 4279378.12 | 33.58 | G300E | 2714622.9 | 21.3
984 | Story18 | B11 | 32 MPa RC Beam (40 cm x 25 cm) | Beam | 32MPa | Concrete Rectangular | 250 | 400 | 1000 | 7012.5 | 0.7 | 1715.6 | G300E | 7137264.06 | 56 | G300E | 2887503.23 | 22.66
985 | Story18 | B110 | 32 MPa RC Beam (40 cm x 25 cm) | Beam | 32MPa | Concrete Rectangular | 250 | 400 | 1000 | 7012.5 | 0.7 | 1715.6 | G300E | 4390409.38 | 34.45 | G300E | 3121347.9 | 24.49
986 | Story18 | B111 | 32 MPa RC Beam (40 cm x 25 cm) | Beam | 32MPa | Concrete Rectangular | 250 | 400 | 1000 | 7012.5 | 0.7 | 1715.6 | G300E | 4502609.37 | 35.33 | G300E | 2838510.4 | 22.27
987 | Story18 | B112 | 32 MPa RC Beam (40 cm x 25 cm) | Beam | 32MPa | Concrete Rectangular | 250 | 400 | 1000 | 7012.5 | 0.7 | 1715.6 | G300E | 4815542.19 | 37.78 | G300E | 3249910.4 | 25.5
988 | Story18 | B12 | 32 MPa RC Beam (40 cm x 25 cm) | Beam | 32MPa | Concrete Rectangular | 250 | 400 | 1000 | 7012.5 | 0.7 | 1715.6 | G300E | 4503778.12 | 35.34 | G300E | 2838510.4 | 22.27
989 | Story18 | B13 | 32 MPa RC Beam (40 cm x 25 cm) | Beam | 32MPa | Concrete Rectangular | 250 | 400 | 1000 | 7012.5 | 0.7 | 1715.6 | G300E | 7111551.56 | 55.8 | G300E | 2494954 | 19.58
990 | Story18 | B14 | 32 MPa RC Beam (40 cm x 25 cm) | Beam | 32MPa | Concrete Rectangular | 250 | 400 | 1000 | 7012.5 | 0.7 | 1715.6 | G300E | 4933001.56 | 38.71 | G300E | 3251079.15 | 25.51
991 | Story18 | B15 | 32 MPa RC Beam (40 cm x 25 cm) | Beam | 32MPa | Concrete Rectangular | 250 | 400 | 1000 | 7012.5 | 0.7 | 1715.6 | G300E | 4933001.56 | 38.71 | G300E | 3251079.15 | 25.51
992 | Story18 | B16 | 32 MPa RC Beam (40 cm x 25 cm) | Beam | 32MPa | Concrete Rectangular | 250 | 400 | 1000 | 7012.5 | 0.7 | 1715.6 | G300E | 4503778.12 | 35.34 | G300E | 2838510.4 | 22.27
993 | Story18 | B17 | 32 MPa RC Beam (40 cm x 25 cm) | Beam | 32MPa | Concrete Rectangular | 250 | 400 | 1000 | 7012.5 | 0.7 | 1715.6 | G300E | 7111551.56 | 55.8 | G300E | 2494956.34 | 19.58
994 | Story18 | B18 | 32 MPa RC Beam (40 cm x 25 cm) | Beam | 32MPa | Concrete Rectangular | 250 | 400 | 1000 | 7012.5 | 0.7 | 1715.6 | G300E | 6458804.69 | 50.68 | G300E | 1723359.28 | 13.52
995 | Story18 | B19 | 32 MPa RC Beam (40 cm x 25 cm) | Beam | 32MPa | Concrete Rectangular | 250 | 400 | 1000 | 7012.5 | 0.7 | 1715.6 | G300E | 6458804.69 | 50.68 | G300E | 1723359.28 | 13.52
996 | Story18 | B2 | 32 MPa RC Beam (40 cm x 25 cm) | Beam | 32MPa | Concrete Rectangular | 250 | 400 | 1000 | 7012.5 | 0.7 | 1715.6 | G300E | 4933001.56 | 38.71 | G300E | 3254585.4 | 25.54
997 | Story18 | B20 | 32 MPa RC Beam (40 cm x 25 cm) | Beam | 32MPa | Concrete Rectangular | 250 | 400 | 1000 | 7012.5 | 0.7 | 1715.6 | G300E | 6328781.25 | 49.66 | G300E | 1711408.81 | 13.43
998 | Story18 | B21 | 32 MPa RC Beam (40 cm x 25 cm) | Beam | 32MPa | Concrete Rectangular | 250 | 400 | 1000 | 7012.5 | 0.7 | 1715.6 | G300E | 6613079.69 | 51.89 | G300E | 1716825.96 | 13.47
999 | Story18 | B22 | 32 MPa RC Beam (40 cm x 25 cm) | Beam | 32MPa | Concrete Rectangular | 250 | 400 | 1000 | 7012.5 | 0.7 | 1715.6 | G300E | 6644928.12 | 52.14 | G300E | 1735376.36 | 13.62
1000 | Story18 | B23 | 32 MPa RC Beam (40 cm x 25 cm) | Beam | 32MPa | Concrete Rectangular | 250 | 400 | 1000 | 7012.5 | 0.7 | 1715.6 | G300E | 6415268.75 | 50.34 | G300E | 1690234.56 | 13.26
1001 | Story18 | B24 | 32 MPa RC Beam (40 cm x 25 cm) | Beam | 32MPa | Concrete Rectangular | 250 | 400 | 1000 | 7012.5 | 0.7 | 1715.6 | G300E | 6645220.31 | 52.14 | G300E | 1735376.36 | 13.62
1002 | Story18 | B25 | 32 MPa RC Beam (40 cm x 25 cm) | Beam | 32MPa | Concrete Rectangular | 250 | 400 | 1000 | 7012.5 | 0.7 | 1715.6 | G300E | 6613371.87 | 51.89 | G300E | 1716827.13 | 13.47
1003 | Story18 | B26 | 32 MPa RC Beam (40 cm x 25 cm) | Beam | 32MPa | Concrete Rectangular | 250 | 400 | 1000 | 7012.5 | 0.7 | 1715.6 | G300E | 6329073.44 | 49.66 | G300E | 1711413.48 | 13.43
1004 | Story18 | B27 | 32 MPa RC Beam (40 cm x 25 cm) | Beam | 32MPa | Concrete Rectangular | 250 | 400 | 1000 | 7012.5 | 0.7 | 1715.6 | G300E | 6458804.69 | 50.68 | G300E | 1723359.28 | 13.52
1005 | Story18 | B28 | 32 MPa RC Beam (40 cm x 25 cm) | Beam | 32MPa | Concrete Rectangular | 250 | 400 | 1000 | 7012.5 | 0.7 | 1715.6 | G300E | 6458804.69 | 50.68 | G300E | 1723359.28 | 13.52
1006 | Story18 | B29 | 32 MPa RC Beam (40 cm x 25 cm) | Beam | 32MPa | Concrete Rectangular | 250 | 400 | 1000 | 7012.5 | 0.7 | 1715.6 | G300E | 7111551.56 | 55.8 | G300E | 2494958.68 | 19.58
1007 | Story18 | B3 | 32 MPa RC Beam (40 cm x 25 cm) | Beam | 32MPa | Concrete Rectangular | 250 | 400 | 1000 | 7012.5 | 0.7 | 1715.6 | G300E | 7111551.56 | 55.8 | G300E | 2494955.17 | 19.58
1008 | Story18 | B30 | 32 MPa RC Beam (40 cm x 25 cm) | Beam | 32MPa | Concrete Rectangular | 250 | 400 | 1000 | 7012.5 | 0.7 | 1715.6 | G300E | 4503778.12 | 35.34 | G300E | 2838510.4 | 22.27
1009 | Story18 | B31 | 32 MPa RC Beam (40 cm x 25 cm) | Beam | 32MPa | Concrete Rectangular | 250 | 400 | 1000 | 7012.5 | 0.7 | 1715.6 | G300E | 4390993.75 | 34.45 | G300E | 3121347.9 | 24.49
1010 | Story18 | B32 | 32 MPa RC Beam (40 cm x 25 cm) | Beam | 32MPa | Concrete Rectangular | 250 | 400 | 1000 | 7012.5 | 0.7 | 1715.6 | G300E | 7137264.06 | 56 | G300E | 2887504.4 | 22.66
1011 | Story18 | B33 | 32 MPa RC Beam (40 cm x 25 cm) | Beam | 32MPa | Concrete Rectangular | 250 | 400 | 1000 | 7012.5 | 0.7 | 1715.6 | G300E | 6613079.69 | 51.89 | G300E | 1716825.96 | 13.47
1012 | Story18 | B34 | 32 MPa RC Beam (40 cm x 25 cm) | Beam | 32MPa | Concrete Rectangular | 250 | 400 | 1000 | 7012.5 | 0.7 | 1715.6 | G300E | 6328781.25 | 49.66 | G300E | 1711406.47 | 13.43
1013 | Story18 | B35 | 32 MPa RC Beam (40 cm x 25 cm) | Beam | 32MPa | Concrete Rectangular | 250 | 400 | 1000 | 7012.5 | 0.7 | 1715.6 | G300E | 6325859.37 | 49.64 | G300E | 1689096.2 | 13.25
1014 | Story18 | B36 | 32 MPa RC Beam (40 cm x 25 cm) | Beam | 32MPa | Concrete Rectangular | 250 | 400 | 1000 | 7012.5 | 0.7 | 1715.6 | G300E | 6325859.37 | 49.64 | G300E | 1689098.54 | 13.25
1015 | Story18 | B37 | 32 MPa RC Beam (40 cm x 25 cm) | Beam | 32MPa | Concrete Rectangular | 250 | 400 | 1000 | 7200 | 0.72 | 1761.47 | G300E | 7012500 | 55.02 | G300E | 2832591.6 | 22.23
1016 | Story18 | B38 | 32 MPa RC Beam (40 cm x 25 cm) | Beam | 32MPa | Concrete Rectangular | 250 | 400 | 1000 | 7012.5 | 0.7 | 1715.6 | G300E | 5728628.12 | 44.95 | G300E | 1649368.05 | 12.94
1017 | Story18 | B39 | 32 MPa RC Beam (40 cm x 25 cm) | Beam | 32MPa | Concrete Rectangular | 250 | 400 | 1000 | 7200 | 0.72 | 1761.47 | G300E | 7017900 | 55.07 | G300E | 2832738 | 22.23
1018 | Story18 | B4 | 32 MPa RC Beam (40 cm x 25 cm) | Beam | 32MPa | Concrete Rectangular | 250 | 400 | 1000 | 7012.5 | 0.7 | 1715.6 | G300E | 4503778.12 | 35.34 | G300E | 2838510.4 | 22.27
1019 | Story18 | B40 | 32 MPa RC Beam (40 cm x 25 cm) | Beam | 32MPa | Concrete Rectangular | 250 | 400 | 1000 | 7012.5 | 0.7 | 1715.6 | G300E | 6325859.37 | 49.64 | G300E | 1689068.15 | 13.25
1020 | Story18 | B41 | 32 MPa RC Beam (40 cm x 25 cm) | Beam | 32MPa | Concrete Rectangular | 250 | 400 | 1000 | 7012.5 | 0.7 | 1715.6 | G300E | 6325859.37 | 49.64 | G300E | 1689090.36 | 13.25
1021 | Story18 | B42 | 32 MPa RC Beam (40 cm x 25 cm) | Beam | 32MPa | Concrete Rectangular | 250 | 400 | 1000 | 7012.5 | 0.7 | 1715.6 | G300E | 6329073.44 | 49.66 | G300E | 1711413.48 | 13.43
1022 | Story18 | B43 | 32 MPa RC Beam (40 cm x 25 cm) | Beam | 32MPa | Concrete Rectangular | 250 | 400 | 1000 | 7012.5 | 0.7 | 1715.6 | G300E | 6613371.87 | 51.89 | G300E | 1716837.65 | 13.47
1023 | Story18 | B44 | 32 MPa RC Beam (40 cm x 25 cm) | Beam | 32MPa | Concrete Rectangular | 250 | 400 | 1000 | 7012.5 | 0.7 | 1715.6 | G300E | 7137264.06 | 56 | G300E | 2887511.41 | 22.66
1024 | Story18 | B45 | 32 MPa RC Beam (40 cm x 25 cm) | Beam | 32MPa | Concrete Rectangular | 250 | 400 | 1000 | 7012.5 | 0.7 | 1715.6 | G300E | 4390993.75 | 34.45 | G300E | 3121347.9 | 24.49
1025 | Story18 | B46 | 32 MPa RC Beam (40 cm x 25 cm) | Beam | 32MPa | Concrete Rectangular | 250 | 400 | 1000 | 7012.5 | 0.7 | 1715.6 | G300E | 4279378.12 | 33.58 | G300E | 2714622.9 | 21.3
1026 | Story18 | B47 | 32 MPa RC Beam (40 cm x 25 cm) | Beam | 32MPa | Concrete Rectangular | 250 | 400 | 1000 | 7012.5 | 0.7 | 1715.6 | G300E | 7055159.37 | 55.36 | G300E | 2329871.57 | 18.28
1027 | Story18 | B48 | 32 MPa RC Beam (40 cm x 25 cm) | Beam | 32MPa | Concrete Rectangular | 250 | 400 | 1000 | 7012.5 | 0.7 | 1715.6 | G300E | 6415268.75 | 50.34 | G300E | 1690231.06 | 13.26
1028 | Story18 | B49 | 32 MPa RC Beam (40 cm x 25 cm) | Beam | 32MPa | Concrete Rectangular | 250 | 400 | 1000 | 7012.5 | 0.7 | 1715.6 | G300E | 6644928.12 | 52.14 | G300E | 1735368.18 | 13.62
1029 | Story18 | B5 | 32 MPa RC Beam (40 cm x 25 cm) | Beam | 32MPa | Concrete Rectangular | 250 | 400 | 1000 | 7012.5 | 0.7 | 1715.6 | G300E | 7137264.06 | 56 | G300E | 2887503.23 | 22.66
1030 | Story18 | B50 | 32 MPa RC Beam (40 cm x 25 cm) | Beam | 32MPa | Concrete Rectangular | 250 | 400 | 1000 | 7012.5 | 0.7 | 1715.6 | G300E | 5728628.12 | 44.95 | G300E | 1649384.41 | 12.94
1031 | Story18 | B51 | 32 MPa RC Beam (40 cm x 25 cm) | Beam | 32MPa | Concrete Rectangular | 250 | 400 | 1000 | 7200 | 0.72 | 1761.47 | G300E | 7014000 | 55.03 | G300E | 2832649.2 | 22.23
1032 | Story18 | B55 | 32 MPa RC Beam (40 cm x 25 cm) | Beam | 32MPa | Concrete Rectangular | 250 | 400 | 1000 | 7012.5 | 0.7 | 1715.6 | G300E | 6831928.12 | 53.61 | G300E | 2758922.03 | 21.65
1033 | Story18 | B56 | 32 MPa RC Beam (40 cm x 25 cm) | Beam | 32MPa | Concrete Rectangular | 250 | 400 | 1000 | 7012.5 | 0.7 | 1715.6 | G300E | 5728628.12 | 44.95 | G300E | 1649347.01 | 12.94
1034 | Story18 | B57 | 32 MPa RC Beam (40 cm x 25 cm) | Beam | 32MPa | Concrete Rectangular | 250 | 400 | 1000 | 7012.5 | 0.7 | 1715.6 | G300E | 6644928.12 | 52.14 | G300E | 1735338.96 | 13.62
1035 | Story18 | B58 | 32 MPa RC Beam (40 cm x 25 cm) | Beam | 32MPa | Concrete Rectangular | 250 | 400 | 1000 | 7012.5 | 0.7 | 1715.6 | G300E | 6415268.75 | 50.34 | G300E | 1690227.55 | 13.26
1036 | Story18 | B59 | 32 MPa RC Beam (40 cm x 25 cm) | Beam | 32MPa | Concrete Rectangular | 250 | 400 | 1000 | 7012.5 | 0.7 | 1715.6 | G300E | 7054867.19 | 55.36 | G300E | 2329883.26 | 18.28
1037 | Story18 | B6 | 32 MPa RC Beam (40 cm x 25 cm) | Beam | 32MPa | Concrete Rectangular | 250 | 400 | 1000 | 7012.5 | 0.7 | 1715.6 | G300E | 4390993.75 | 34.45 | G300E | 3121347.9 | 24.49
1038 | Story18 | B60 | 32 MPa RC Beam (40 cm x 25 cm) | Beam | 32MPa | Concrete Rectangular | 250 | 400 | 1000 | 7012.5 | 0.7 | 1715.6 | G300E | 4279378.12 | 33.58 | G300E | 2714622.9 | 21.3
1039 | Story18 | B61 | 32 MPa RC Beam (40 cm x 25 cm) | Beam | 32MPa | Concrete Rectangular | 250 | 400 | 1000 | 7012.5 | 0.7 | 1715.6 | G300E | 4390993.75 | 34.45 | G300E | 3121347.9 | 24.49
1040 | Story18 | B62 | 32 MPa RC Beam (40 cm x 25 cm) | Beam | 32MPa | Concrete Rectangular | 250 | 400 | 1000 | 7012.5 | 0.7 | 1715.6 | G300E | 7055159.37 | 55.36 | G300E | 2329872.74 | 18.28
1041 | Story18 | B63 | 32 MPa RC Beam (40 cm x 25 cm) | Beam | 32MPa | Concrete Rectangular | 250 | 400 | 1000 | 7012.5 | 0.7 | 1715.6 | G300E | 6613079.69 | 51.89 | G300E | 1716822.46 | 13.47
1042 | Story18 | B64 | 32 MPa RC Beam (40 cm x 25 cm) | Beam | 32MPa | Concrete Rectangular | 250 | 400 | 1000 | 7012.5 | 0.7 | 1715.6 | G300E | 6644928.12 | 52.14 | G300E | 1735367.01 | 13.62
1043 | Story18 | B65 | 32 MPa RC Beam (40 cm x 25 cm) | Beam | 32MPa | Concrete Rectangular | 250 | 400 | 1000 | 7012.5 | 0.7 | 1715.6 | G300E | 6325859.37 | 49.64 | G300E | 1689099.71 | 13.25
1044 | Story18 | B66 | 32 MPa RC Beam (40 cm x 25 cm) | Beam | 32MPa | Concrete Rectangular | 250 | 400 | 1000 | 7200 | 0.72 | 1761.47 | G300E | 7014000 | 55.03 | G300E | 2832655.2 | 22.23
1045 | Story18 | B67 | 32 MPa RC Beam (40 cm x 25 cm) | Beam | 32MPa | Concrete Rectangular | 250 | 400 | 1000 | 7012.5 | 0.7 | 1715.6 | G300E | 6829590.62 | 53.59 | G300E | 2758816.84 | 21.65
1046 | Story18 | B69 | 32 MPa RC Beam (40 cm x 25 cm) | Beam | 32MPa | Concrete Rectangular | 250 | 400 | 1000 | 7012.5 | 0.7 | 1715.6 | G300E | 6781379.69 | 53.21 | G300E | 2745117.92 | 21.54
1047 | Story18 | B7 | 32 MPa RC Beam (40 cm x 25 cm) | Beam | 32MPa | Concrete Rectangular | 250 | 400 | 1000 | 7012.5 | 0.7 | 1715.6 | G300E | 7055159.37 | 55.36 | G300E | 2329870.4 | 18.28
1048 | Story18 | B70 | 32 MPa RC Beam (40 cm x 25 cm) | Beam | 32MPa | Concrete Rectangular | 250 | 400 | 1000 | 7012.5 | 0.7 | 1715.6 | G300E | 6768231.25 | 53.11 | G300E | 2744340.71 | 21.53
1049 | Story18 | B71 | 32 MPa RC Beam (40 cm x 25 cm) | Beam | 32MPa | Concrete Rectangular | 250 | 400 | 1000 | 7012.5 | 0.7 | 1715.6 | G300E | 6290212.5 | 49.36 | G300E | 1685563.07 | 13.23
1050 | Story18 | B72 | 32 MPa RC Beam (40 cm x 25 cm) | Beam | 32MPa | Concrete Rectangular | 250 | 400 | 1000 | 7012.5 | 0.7 | 1715.6 | G300E | 6642882.81 | 52.12 | G300E | 1735301.56 | 13.62
1051 | Story18 | B73 | 32 MPa RC Beam (40 cm x 25 cm) | Beam | 32MPa | Concrete Rectangular | 250 | 400 | 1000 | 7012.5 | 0.7 | 1715.6 | G300E | 6612203.13 | 51.88 | G300E | 1716724.28 | 13.47
1052 | Story18 | B74 | 32 MPa RC Beam (40 cm x 25 cm) | Beam | 32MPa | Concrete Rectangular | 250 | 400 | 1000 | 7012.5 | 0.7 | 1715.6 | G300E | 7053698.44 | 55.35 | G300E | 2329771.06 | 18.28
1053 | Story18 | B75 | 32 MPa RC Beam (40 cm x 25 cm) | Beam | 32MPa | Concrete Rectangular | 250 | 400 | 1000 | 7012.5 | 0.7 | 1715.6 | G300E | 4390409.38 | 34.45 | G300E | 3121347.9 | 24.49
1054 | Story18 | B76 | 32 MPa RC Beam (40 cm x 25 cm) | Beam | 32MPa | Concrete Rectangular | 250 | 400 | 1000 | 7012.5 | 0.7 | 1715.6 | G300E | 4503778.12 | 35.34 | G300E | 2838510.4 | 22.27
1055 | Story18 | B77 | 32 MPa RC Beam (40 cm x 25 cm) | Beam | 32MPa | Concrete Rectangular | 250 | 400 | 1000 | 7012.5 | 0.7 | 1715.6 | G300E | 7137264.06 | 56 | G300E | 2887505.57 | 22.66
1056 | Story18 | B78 | 32 MPa RC Beam (40 cm x 25 cm) | Beam | 32MPa | Concrete Rectangular | 250 | 400 | 1000 | 7012.5 | 0.7 | 1715.6 | G300E | 6458804.69 | 50.68 | G300E | 1723359.28 | 13.52
1057 | Story18 | B79 | 32 MPa RC Beam (40 cm x 25 cm) | Beam | 32MPa | Concrete Rectangular | 250 | 400 | 1000 | 7012.5 | 0.7 | 1715.6 | G300E | 6328781.25 | 49.66 | G300E | 1711408.81 | 13.43
1058 | Story18 | B8 | 32 MPa RC Beam (40 cm x 25 cm) | Beam | 32MPa | Concrete Rectangular | 250 | 400 | 1000 | 7012.5 | 0.7 | 1715.6 | G300E | 4279378.12 | 33.58 | G300E | 2714622.9 | 21.3
1059 | Story18 | B80 | 32 MPa RC Beam (40 cm x 25 cm) | Beam | 32MPa | Concrete Rectangular | 250 | 400 | 1000 | 7012.5 | 0.7 | 1715.6 | G300E | 6329073.44 | 49.66 | G300E | 1711412.31 | 13.43
1060 | Story18 | B81 | 32 MPa RC Beam (40 cm x 25 cm) | Beam | 32MPa | Concrete Rectangular | 250 | 400 | 1000 | 7012.5 | 0.7 | 1715.6 | G300E | 6326151.56 | 49.64 | G300E | 1689114.9 | 13.25
1061 | Story18 | B82 | 32 MPa RC Beam (40 cm x 25 cm) | Beam | 32MPa | Concrete Rectangular | 250 | 400 | 1000 | 7012.5 | 0.7 | 1715.6 | G300E | 6644928.12 | 52.14 | G300E | 1735350.65 | 13.62
1062 | Story18 | B83 | 32 MPa RC Beam (40 cm x 25 cm) | Beam | 32MPa | Concrete Rectangular | 250 | 400 | 1000 | 7012.5 | 0.7 | 1715.6 | G300E | 5726875 | 44.94 | G300E | 1649328.31 | 12.94
1063 | Story18 | B84 | 32 MPa RC Beam (40 cm x 25 cm) | Beam | 32MPa | Concrete Rectangular | 250 | 400 | 1000 | 7012.5 | 0.7 | 1715.6 | G300E | 6643467.19 | 52.13 | G300E | 1735197.54 | 13.62
1064 | Story18 | B85 | 32 MPa RC Beam (40 cm x 25 cm) | Beam | 32MPa | Concrete Rectangular | 250 | 400 | 1000 | 7012.5 | 0.7 | 1715.6 | G300E | 6287290.62 | 49.33 | G300E | 1684698.19 | 13.22
1065 | Story18 | B86 | 32 MPa RC Beam (40 cm x 25 cm) | Beam | 32MPa | Concrete Rectangular | 250 | 400 | 1000 | 7012.5 | 0.7 | 1715.6 | G300E | 6279401.56 | 49.27 | G300E | 1692323.12 | 13.28
1066 | Story18 | B87 | 32 MPa RC Beam (40 cm x 25 cm) | Beam | 32MPa | Concrete Rectangular | 250 | 400 | 1000 | 7012.5 | 0.7 | 1715.6 | G300E | 6266253.12 | 49.17 | G300E | 1690837.64 | 13.27
1067 | Story18 | B88 | 32 MPa RC Beam (40 cm x 25 cm) | Beam | 32MPa | Concrete Rectangular | 250 | 400 | 1000 | 7012.5 | 0.7 | 1715.6 | G300E | 6402120.31 | 50.23 | G300E | 1704936.27 | 13.38
1068 | Story18 | B89 | 32 MPa RC Beam (40 cm x 25 cm) | Beam | 32MPa | Concrete Rectangular | 250 | 400 | 1000 | 7012.5 | 0.7 | 1715.6 | G300E | 7137264.06 | 56 | G300E | 3023006.94 | 23.72
1069 | Story18 | B9 | 32 MPa RC Beam (40 cm x 25 cm) | Beam | 32MPa | Concrete Rectangular | 250 | 400 | 1000 | 7012.5 | 0.7 | 1715.6 | G300E | 7055159.37 | 55.36 | G300E | 2329870.4 | 18.28
1070 | Story18 | B90 | 32 MPa RC Beam (40 cm x 25 cm) | Beam | 32MPa | Concrete Rectangular | 250 | 400 | 1000 | 7012.5 | 0.7 | 1715.6 | G300E | 4502317.19 | 35.33 | G300E | 2838510.4 | 22.27
1071 | Story18 | B91 | 32 MPa RC Beam (40 cm x 25 cm) | Beam | 32MPa | Concrete Rectangular | 250 | 400 | 1000 | 7012.5 | 0.7 | 1715.6 | G300E | 4933001.56 | 38.71 | G300E | 3254585.4 | 25.54
1072 | Story18 | B92 | 32 MPa RC Beam (40 cm x 25 cm) | Beam | 32MPa | Concrete Rectangular | 250 | 400 | 1000 | 7012.5 | 0.7 | 1715.6 | G300E | 7111551.56 | 55.8 | G300E | 2494954 | 19.58
1073 | Story18 | B93 | 32 MPa RC Beam (40 cm x 25 cm) | Beam | 32MPa | Concrete Rectangular | 250 | 400 | 1000 | 7012.5 | 0.7 | 1715.6 | G300E | 7111551.56 | 55.8 | G300E | 2494956.34 | 19.58
1074 | Story18 | B94 | 32 MPa RC Beam (40 cm x 25 cm) | Beam | 32MPa | Concrete Rectangular | 250 | 400 | 1000 | 7012.5 | 0.7 | 1715.6 | G300E | 6458804.69 | 50.68 | G300E | 1723356.94 | 13.52
1075 | Story18 | B95 | 32 MPa RC Beam (40 cm x 25 cm) | Beam | 32MPa | Concrete Rectangular | 250 | 400 | 1000 | 7012.5 | 0.7 | 1715.6 | G300E | 7137264.06 | 56 | G300E | 2887510.24 | 22.66
1076 | Story18 | B96 | 32 MPa RC Beam (40 cm x 25 cm) | Beam | 32MPa | Concrete Rectangular | 250 | 400 | 1000 | 7012.5 | 0.7 | 1715.6 | G300E | 6613371.87 | 51.89 | G300E | 1716838.82 | 13.47
1077 | Story18 | B97 | 32 MPa RC Beam (40 cm x 25 cm) | Beam | 32MPa | Concrete Rectangular | 250 | 400 | 1000 | 7012.5 | 0.7 | 1715.6 | G300E | 7054867.19 | 55.36 | G300E | 2329880.92 | 18.28
1078 | Story18 | B98 | 32 MPa RC Beam (40 cm x 25 cm) | Beam | 32MPa | Concrete Rectangular | 250 | 400 | 1000 | 7012.5 | 0.7 | 1715.6 | G300E | 6415268.75 | 50.34 | G300E | 1690229.89 | 13.26
1079 | Story18 | B99 | 32 MPa RC Beam (40 cm x 25 cm) | Beam | 32MPa | Concrete Rectangular | 250 | 400 | 1000 | 7012.5 | 0.7 | 1715.6 | G300E | 7053698.44 | 55.35 | G300E | 2329773.39 | 18.28
1080 | Story19 | B1 | 32 MPa RC Beam (47.5 cm x 25 cm) | Beam | 32MPa | Concrete Rectangular | 250 | 475 | 1187.5 | 7025 | 0.83 | 2040.9 | G300E | 4357841.67 | 34.19 | G300E | 3745698.39 | 29.39
1081 | Story19 | B10 | 32 MPa RC Beam (47.5 cm x 25 cm) | Beam | 32MPa | Concrete Rectangular | 250 | 475 | 1187.5 | 7025 | 0.83 | 2040.9 | G300E | 3980540.62 | 31.23 | G300E | 3745698.39 | 29.39
1082 | Story19 | B100 | 32 MPa RC Beam (47.5 cm x 25 cm) | Beam | 32MPa | Concrete Rectangular | 250 | 475 | 1187.5 | 7025 | 0.83 | 2040.9 | G300E | 5924709.38 | 46.49 | G300E | 1322728.47 | 10.38
1083 | Story19 | B101 | 32 MPa RC Beam (47.5 cm x 25 cm) | Beam | 32MPa | Concrete Rectangular | 250 | 475 | 1187.5 | 7025 | 0.83 | 2040.9 | G300E | 5937588.54 | 46.59 | G300E | 2924691.54 | 22.95
1084 | Story19 | B102 | 32 MPa RC Beam (47.5 cm x 25 cm) | Beam | 32MPa | Concrete Rectangular | 250 | 475 | 1187.5 | 7025 | 0.83 | 2040.9 | G300E | 5677370.83 | 44.55 | G300E | 1930368.8 | 15.15
1085 | Story19 | B103 | 32 MPa RC Beam (47.5 cm x 25 cm) | Beam | 32MPa | Concrete Rectangular | 250 | 475 | 1187.5 | 7025 | 0.83 | 2040.9 | G300E | 6148923.96 | 48.25 | G300E | 2160376 | 16.95
1086 | Story19 | B104 | 32 MPa RC Beam (47.5 cm x 25 cm) | Beam | 32MPa | Concrete Rectangular | 250 | 475 | 1187.5 | 7025 | 0.83 | 2040.9 | G300E | 6140728.12 | 48.18 | G300E | 2159198.37 | 16.94
1087 | Story19 | B105 | 32 MPa RC Beam (47.5 cm x 25 cm) | Beam | 32MPa | Concrete Rectangular | 250 | 475 | 1187.5 | 7025 | 0.83 | 2040.9 | G300E | 4337937.5 | 34.04 | G300E | 3745698.39 | 29.39
1088 | Story19 | B106 | 32 MPa RC Beam (47.5 cm x 25 cm) | Beam | 32MPa | Concrete Rectangular | 250 | 475 | 1187.5 | 7025 | 0.83 | 2040.9 | G300E | 4357841.67 | 34.19 | G300E | 3745698.39 | 29.39
1089 | Story19 | B107 | 32 MPa RC Beam (47.5 cm x 25 cm) | Beam | 32MPa | Concrete Rectangular | 250 | 475 | 1187.5 | 7025 | 0.83 | 2040.9 | G300E | 4087086.46 | 32.07 | G300E | 3126327.55 | 24.53
1090 | Story19 | B108 | 32 MPa RC Beam (47.5 cm x 25 cm) | Beam | 32MPa | Concrete Rectangular | 250 | 475 | 1187.5 | 7025 | 0.83 | 2040.9 | G300E | 3980540.62 | 31.23 | G300E | 3745698.39 | 29.39
1091 | Story19 | B109 | 32 MPa RC Beam (47.5 cm x 25 cm) | Beam | 32MPa | Concrete Rectangular | 250 | 475 | 1187.5 | 7025 | 0.83 | 2040.9 | G300E | 3955367.71 | 31.04 | G300E | 1887585.89 | 14.81
1092 | Story19 | B11 | 32 MPa RC Beam (47.5 cm x 25 cm) | Beam | 32MPa | Concrete Rectangular | 250 | 475 | 1187.5 | 7025 | 0.83 | 2040.9 | G300E | 5938173.96 | 46.59 | G300E | 2924755.5 | 22.95
1093 | Story19 | B110 | 32 MPa RC Beam (47.5 cm x 25 cm) | Beam | 32MPa | Concrete Rectangular | 250 | 475 | 1187.5 | 7025 | 0.83 | 2040.9 | G300E | 3980247.92 | 31.23 | G300E | 3745698.39 | 29.39
1094 | Story19 | B111 | 32 MPa RC Beam (47.5 cm x 25 cm) | Beam | 32MPa | Concrete Rectangular | 250 | 475 | 1187.5 | 7025 | 0.83 | 2040.9 | G300E | 4085330.21 | 32.06 | G300E | 3126327.55 | 24.53
1095 | Story19 | B112 | 32 MPa RC Beam (47.5 cm x 25 cm) | Beam | 32MPa | Concrete Rectangular | 250 | 475 | 1187.5 | 7025 | 0.83 | 2040.9 | G300E | 4336473.96 | 34.03 | G300E | 3745698.39 | 29.39
1096 | Story19 | B12 | 32 MPa RC Beam (47.5 cm x 25 cm) | Beam | 32MPa | Concrete Rectangular | 250 | 475 | 1187.5 | 7025 | 0.83 | 2040.9 | G300E | 4087086.46 | 32.07 | G300E | 3126327.55 | 24.53
1097 | Story19 | B13 | 32 MPa RC Beam (47.5 cm x 25 cm) | Beam | 32MPa | Concrete Rectangular | 250 | 475 | 1187.5 | 7025 | 0.83 | 2040.9 | G300E | 6088333.33 | 47.77 | G300E | 2169556.58 | 17.02
1098 | Story19 | B14 | 32 MPa RC Beam (47.5 cm x 25 cm) | Beam | 32MPa | Concrete Rectangular | 250 | 475 | 1187.5 | 7025 | 0.83 | 2040.9 | G300E | 4357841.67 | 34.19 | G300E | 3745698.39 | 29.39
1099 | Story19 | B15 | 32 MPa RC Beam (47.5 cm x 25 cm) | Beam | 32MPa | Concrete Rectangular | 250 | 475 | 1187.5 | 7025 | 0.83 | 2040.9 | G300E | 4357841.67 | 34.19 | G300E | 3745698.39 | 29.39
1100 | Story19 | B16 | 32 MPa RC Beam (47.5 cm x 25 cm) | Beam | 32MPa | Concrete Rectangular | 250 | 475 | 1187.5 | 7025 | 0.83 | 2040.9 | G300E | 4087086.46 | 32.07 | G300E | 3126327.55 | 24.53
1101 | Story19 | B17 | 32 MPa RC Beam (47.5 cm x 25 cm) | Beam | 32MPa | Concrete Rectangular | 250 | 475 | 1187.5 | 7025 | 0.83 | 2040.9 | G300E | 6088333.33 | 47.77 | G300E | 2169555.19 | 17.02
1102 | Story19 | B18 | 32 MPa RC Beam (47.5 cm x 25 cm) | Beam | 32MPa | Concrete Rectangular | 250 | 475 | 1187.5 | 7025 | 0.83 | 2040.9 | G300E | 5707812.5 | 44.79 | G300E | 1944187.63 | 15.25
1103 | Story19 | B19 | 32 MPa RC Beam (47.5 cm x 25 cm) | Beam | 32MPa | Concrete Rectangular | 250 | 475 | 1187.5 | 7025 | 0.83 | 2040.9 | G300E | 5707812.5 | 44.79 | G300E | 1944186.24 | 15.25
1104 | Story19 | B2 | 32 MPa RC Beam (47.5 cm x 25 cm) | Beam | 32MPa | Concrete Rectangular | 250 | 475 | 1187.5 | 7025 | 0.83 | 2040.9 | G300E | 4357841.67 | 34.19 | G300E | 3745698.39 | 29.39
1105 | Story19 | B20 | 32 MPa RC Beam (47.5 cm x 25 cm) | Beam | 32MPa | Concrete Rectangular | 250 | 475 | 1187.5 | 7025 | 0.83 | 2040.9 | G300E | 5545359.38 | 43.51 | G300E | 1928591.91 | 15.13
1106 | Story19 | B21 | 32 MPa RC Beam (47.5 cm x 25 cm) | Beam | 32MPa | Concrete Rectangular | 250 | 475 | 1187.5 | 7025 | 0.83 | 2040.9 | G300E | 5925587.5 | 46.49 | G300E | 1322850.82 | 10.38
1107 | Story19 | B22 | 32 MPa RC Beam (47.5 cm x 25 cm) | Beam | 32MPa | Concrete Rectangular | 250 | 475 | 1187.5 | 7025 | 0.83 | 2040.9 | G300E | 5853873.96 | 45.93 | G300E | 1951766.51 | 15.31
1108 | Story19 | B23 | 32 MPa RC Beam (47.5 cm x 25 cm) | Beam | 32MPa | Concrete Rectangular | 250 | 475 | 1187.5 | 7025 | 0.83 | 2040.9 | G300E | 5830164.58 | 45.75 | G300E | 1923134.73 | 15.09
1109 | Story19 | B24 | 32 MPa RC Beam (47.5 cm x 25 cm) | Beam | 32MPa | Concrete Rectangular | 250 | 475 | 1187.5 | 7025 | 0.83 | 2040.9 | G300E | 5853873.96 | 45.93 | G300E | 1951770.68 | 15.31
1110 | Story19 | B25 | 32 MPa RC Beam (47.5 cm x 25 cm) | Beam | 32MPa | Concrete Rectangular | 250 | 475 | 1187.5 | 7025 | 0.83 | 2040.9 | G300E | 5925587.5 | 46.49 | G300E | 1322843.87 | 10.38
1111 | Story19 | B26 | 32 MPa RC Beam (47.5 cm x 25 cm) | Beam | 32MPa | Concrete Rectangular | 250 | 475 | 1187.5 | 7025 | 0.83 | 2040.9 | G300E | 5545359.38 | 43.51 | G300E | 1928591.91 | 15.13
1112 | Story19 | B27 | 32 MPa RC Beam (47.5 cm x 25 cm) | Beam | 32MPa | Concrete Rectangular | 250 | 475 | 1187.5 | 7025 | 0.83 | 2040.9 | G300E | 5707812.5 | 44.79 | G300E | 1944187.63 | 15.25
1113 | Story19 | B28 | 32 MPa RC Beam (47.5 cm x 25 cm) | Beam | 32MPa | Concrete Rectangular | 250 | 475 | 1187.5 | 7025 | 0.83 | 2040.9 | G300E | 5707812.5 | 44.79 | G300E | 1944182.07 | 15.25
1114 | Story19 | B29 | 32 MPa RC Beam (47.5 cm x 25 cm) | Beam | 32MPa | Concrete Rectangular | 250 | 475 | 1187.5 | 7025 | 0.83 | 2040.9 | G300E | 6088333.33 | 47.77 | G300E | 2169557.97 | 17.02
1115 | Story19 | B3 | 32 MPa RC Beam (47.5 cm x 25 cm) | Beam | 32MPa | Concrete Rectangular | 250 | 475 | 1187.5 | 7025 | 0.83 | 2040.9 | G300E | 6088333.33 | 47.77 | G300E | 2169556.58 | 17.02
1116 | Story19 | B30 | 32 MPa RC Beam (47.5 cm x 25 cm) | Beam | 32MPa | Concrete Rectangular | 250 | 475 | 1187.5 | 7025 | 0.83 | 2040.9 | G300E | 4087086.46 | 32.07 | G300E | 3126327.55 | 24.53
1117 | Story19 | B31 | 32 MPa RC Beam (47.5 cm x 25 cm) | Beam | 32MPa | Concrete Rectangular | 250 | 475 | 1187.5 | 7025 | 0.83 | 2040.9 | G300E | 3980833.33 | 31.24 | G300E | 3745698.39 | 29.39
1118 | Story19 | B32 | 32 MPa RC Beam (47.5 cm x 25 cm) | Beam | 32MPa | Concrete Rectangular | 250 | 475 | 1187.5 | 7025 | 0.83 | 2040.9 | G300E | 5938173.96 | 46.59 | G300E | 2924752.72 | 22.95
1119 | Story19 | B33 | 32 MPa RC Beam (47.5 cm x 25 cm) | Beam | 32MPa | Concrete Rectangular | 250 | 475 | 1187.5 | 7025 | 0.83 | 2040.9 | G300E | 5925587.5 | 46.49 | G300E | 1322849.43 | 10.38
1120 | Story19 | B34 | 32 MPa RC Beam (47.5 cm x 25 cm) | Beam | 32MPa | Concrete Rectangular | 250 | 475 | 1187.5 | 7025 | 0.83 | 2040.9 | G300E | 5545359.38 | 43.51 | G300E | 1928591.91 | 15.13
1121 | Story19 | B35 | 32 MPa RC Beam (47.5 cm x 25 cm) | Beam | 32MPa | Concrete Rectangular | 250 | 475 | 1187.5 | 7025 | 0.83 | 2040.9 | G300E | 5543895.83 | 43.5 | G300E | 1922698.15 | 15.09
1122 | Story19 | B36 | 32 MPa RC Beam (47.5 cm x 25 cm) | Beam | 32MPa | Concrete Rectangular | 250 | 475 | 1187.5 | 7025 | 0.83 | 2040.9 | G300E | 5543895.83 | 43.5 | G300E | 1922698.15 | 15.09
1123 | Story19 | B37 | 32 MPa RC Beam (47.5 cm x 25 cm) | Beam | 32MPa | Concrete Rectangular | 250 | 475 | 1187.5 | 7200 | 0.86 | 2091.74 | G300E | 6224100 | 48.84 | G300E | 2591500.8 | 20.33
1124 | Story19 | B38 | 32 MPa RC Beam (47.5 cm x 25 cm) | Beam | 32MPa | Concrete Rectangular | 250 | 475 | 1187.5 | 7025 | 0.83 | 2040.9 | G300E | 5220745.83 | 40.96 | G300E | 1890786.51 | 14.84
1125 | Story19 | B39 | 32 MPa RC Beam (47.5 cm x 25 cm) | Beam | 32MPa | Concrete Rectangular | 250 | 475 | 1187.5 | 7200 | 0.86 | 2091.74 | G300E | 6224700 | 48.84 | G300E | 2591522.18 | 20.33
1126 | Story19 | B4 | 32 MPa RC Beam (47.5 cm x 25 cm) | Beam | 32MPa | Concrete Rectangular | 250 | 475 | 1187.5 | 7025 | 0.83 | 2040.9 | G300E | 4087086.46 | 32.07 | G300E | 3126327.55 | 24.53
1127 | Story19 | B40 | 32 MPa RC Beam (47.5 cm x 25 cm) | Beam | 32MPa | Concrete Rectangular | 250 | 475 | 1187.5 | 7025 | 0.83 | 2040.9 | G300E | 5543895.83 | 43.5 | G300E | 1922698.15 | 15.09
1128 | Story19 | B41 | 32 MPa RC Beam (47.5 cm x 25 cm) | Beam | 32MPa | Concrete Rectangular | 250 | 475 | 1187.5 | 7025 | 0.83 | 2040.9 | G300E | 5543310.42 | 43.49 | G300E | 1922698.15 | 15.09
1129 | Story19 | B42 | 32 MPa RC Beam (47.5 cm x 25 cm) | Beam | 32MPa | Concrete Rectangular | 250 | 475 | 1187.5 | 7025 | 0.83 | 2040.9 | G300E | 5545652.08 | 43.51 | G300E | 1928600.25 | 15.13
1130 | Story19 | B43 | 32 MPa RC Beam (47.5 cm x 25 cm) | Beam | 32MPa | Concrete Rectangular | 250 | 475 | 1187.5 | 7025 | 0.83 | 2040.9 | G300E | 5925880.21 | 46.5 | G300E | 1322864.72 | 10.38
1131 | Story19 | B44 | 32 MPa RC Beam (47.5 cm x 25 cm) | Beam | 32MPa | Concrete Rectangular | 250 | 475 | 1187.5 | 7025 | 0.83 | 2040.9 | G300E | 5938173.96 | 46.59 | G300E | 2924761.06 | 22.95
1132 | Story19 | B45 | 32 MPa RC Beam (47.5 cm x 25 cm) | Beam | 32MPa | Concrete Rectangular | 250 | 475 | 1187.5 | 7025 | 0.83 | 2040.9 | G300E | 3980540.62 | 31.23 | G300E | 3745698.39 | 29.39
1133 | Story19 | B46 | 32 MPa RC Beam (47.5 cm x 25 cm) | Beam | 32MPa | Concrete Rectangular | 250 | 475 | 1187.5 | 7025 | 0.83 | 2040.9 | G300E | 3955660.42 | 31.04 | G300E | 1887585.89 | 14.81
1134 | Story19 | B47 | 32 MPa RC Beam (47.5 cm x 25 cm) | Beam | 32MPa | Concrete Rectangular | 250 | 475 | 1187.5 | 7025 | 0.83 | 2040.9 | G300E | 6190488.54 | 48.57 | G300E | 2601234.56 | 20.41
1135 | Story19 | B48 | 32 MPa RC Beam (47.5 cm x 25 cm) | Beam | 32MPa | Concrete Rectangular | 250 | 475 | 1187.5 | 7025 | 0.83 | 2040.9 | G300E | 5830164.58 | 45.75 | G300E | 1923134.73 | 15.09
1136 | Story19 | B49 | 32 MPa RC Beam (47.5 cm x 25 cm) | Beam | 32MPa | Concrete Rectangular | 250 | 475 | 1187.5 | 7025 | 0.83 | 2040.9 | G300E | 5853873.96 | 45.93 | G300E | 1951766.51 | 15.31
1137 | Story19 | B5 | 32 MPa RC Beam (47.5 cm x 25 cm) | Beam | 32MPa | Concrete Rectangular | 250 | 475 | 1187.5 | 7025 | 0.83 | 2040.9 | G300E | 5938173.96 | 46.59 | G300E | 2924754.11 | 22.95
1138 | Story19 | B50 | 32 MPa RC Beam (47.5 cm x 25 cm) | Beam | 32MPa | Concrete Rectangular | 250 | 475 | 1187.5 | 7025 | 0.83 | 2040.9 | G300E | 5220745.83 | 40.96 | G300E | 1890787.9 | 14.84
1139 | Story19 | B51 | 32 MPa RC Beam (47.5 cm x 25 cm) | Beam | 32MPa | Concrete Rectangular | 250 | 475 | 1187.5 | 7200 | 0.86 | 2091.74 | G300E | 6224100 | 48.84 | G300E | 2591505.08 | 20.33
1140 | Story19 | B55 | 32 MPa RC Beam (47.5 cm x 25 cm) | Beam | 32MPa | Concrete Rectangular | 250 | 475 | 1187.5 | 7025 | 0.83 | 2040.9 | G300E | 6072819.79 | 47.65 | G300E | 2528510.15 | 19.84
1141 | Story19 | B56 | 32 MPa RC Beam (47.5 cm x 25 cm) | Beam | 32MPa | Concrete Rectangular | 250 | 475 | 1187.5 | 7025 | 0.83 | 2040.9 | G300E | 5221038.54 | 40.97 | G300E | 1890746.19 | 14.84
1142 | Story19 | B57 | 32 MPa RC Beam (47.5 cm x 25 cm) | Beam | 32MPa | Concrete Rectangular | 250 | 475 | 1187.5 | 7025 | 0.83 | 2040.9 | G300E | 5853873.96 | 45.93 | G300E | 1951744.26 | 15.31
1143 | Story19 | B58 | 32 MPa RC Beam (47.5 cm x 25 cm) | Beam | 32MPa | Concrete Rectangular | 250 | 475 | 1187.5 | 7025 | 0.83 | 2040.9 | G300E | 5830164.58 | 45.75 | G300E | 1923122.22 | 15.09
1144 | Story19 | B59 | 32 MPa RC Beam (47.5 cm x 25 cm) | Beam | 32MPa | Concrete Rectangular | 250 | 475 | 1187.5 | 7025 | 0.83 | 2040.9 | G300E | 6191073.96 | 48.58 | G300E | 2601244.3 | 20.41
1145 | Story19 | B6 | 32 MPa RC Beam (47.5 cm x 25 cm) | Beam | 32MPa | Concrete Rectangular | 250 | 475 | 1187.5 | 7025 | 0.83 | 2040.9 | G300E | 3980833.33 | 31.24 | G300E | 3745698.39 | 29.39
1146 | Story19 | B60 | 32 MPa RC Beam (47.5 cm x 25 cm) | Beam | 32MPa | Concrete Rectangular | 250 | 475 | 1187.5 | 7025 | 0.83 | 2040.9 | G300E | 3955367.71 | 31.04 | G300E | 1887585.89 | 14.81
1147 | Story19 | B61 | 32 MPa RC Beam (47.5 cm x 25 cm) | Beam | 32MPa | Concrete Rectangular | 250 | 475 | 1187.5 | 7025 | 0.83 | 2040.9 | G300E | 3980540.62 | 31.23 | G300E | 3745698.39 | 29.39
1148 | Story19 | B62 | 32 MPa RC Beam (47.5 cm x 25 cm) | Beam | 32MPa | Concrete Rectangular | 250 | 475 | 1187.5 | 7025 | 0.83 | 2040.9 | G300E | 6190488.54 | 48.57 | G300E | 2601234.56 | 20.41
1149 | Story19 | B63 | 32 MPa RC Beam (47.5 cm x 25 cm) | Beam | 32MPa | Concrete Rectangular | 250 | 475 | 1187.5 | 7025 | 0.83 | 2040.9 | G300E | 5925294.79 | 46.49 | G300E | 1322845.26 | 10.38
1150 | Story19 | B64 | 32 MPa RC Beam (47.5 cm x 25 cm) | Beam | 32MPa | Concrete Rectangular | 250 | 475 | 1187.5 | 7025 | 0.83 | 2040.9 | G300E | 5853873.96 | 45.93 | G300E | 1951766.51 | 15.31
1151 | Story19 | B65 | 32 MPa RC Beam (47.5 cm x 25 cm) | Beam | 32MPa | Concrete Rectangular | 250 | 475 | 1187.5 | 7025 | 0.83 | 2040.9 | G300E | 5543895.83 | 43.5 | G300E | 1922698.15 | 15.09
1152 | Story19 | B66 | 32 MPa RC Beam (47.5 cm x 25 cm) | Beam | 32MPa | Concrete Rectangular | 250 | 475 | 1187.5 | 7200 | 0.86 | 2091.74 | G300E | 6224400 | 48.84 | G300E | 2591512.2 | 20.33
1153 | Story19 | B67 | 32 MPa RC Beam (47.5 cm x 25 cm) | Beam | 32MPa | Concrete Rectangular | 250 | 475 | 1187.5 | 7025 | 0.83 | 2040.9 | G300E | 6072819.79 | 47.65 | G300E | 2528501.81 | 19.84
1154 | Story19 | B69 | 32 MPa RC Beam (47.5 cm x 25 cm) | Beam | 32MPa | Concrete Rectangular | 250 | 475 | 1187.5 | 7025 | 0.83 | 2040.9 | G300E | 6043841.67 | 47.42 | G300E | 2519560.38 | 19.77
1155 | Story19 | B7 | 32 MPa RC Beam (47.5 cm x 25 cm) | Beam | 32MPa | Concrete Rectangular | 250 | 475 | 1187.5 | 7025 | 0.83 | 2040.9 | G300E | 6190488.54 | 48.57 | G300E | 2601234.56 | 20.41
1156 | Story19 | B70 | 32 MPa RC Beam (47.5 cm x 25 cm) | Beam | 32MPa | Concrete Rectangular | 250 | 475 | 1187.5 | 7025 | 0.83 | 2040.9 | G300E | 6034767.71 | 47.35 | G300E | 2518905.51 | 19.76
1157 | Story19 | B71 | 32 MPa RC Beam (47.5 cm x 25 cm) | Beam | 32MPa | Concrete Rectangular | 250 | 475 | 1187.5 | 7025 | 0.83 | 2040.9 | G300E | 5522235.42 | 43.33 | G300E | 1923380.82 | 15.09
1158 | Story19 | B72 | 32 MPa RC Beam (47.5 cm x 25 cm) | Beam | 32MPa | Concrete Rectangular | 250 | 475 | 1187.5 | 7025 | 0.83 | 2040.9 | G300E | 5853288.54 | 45.93 | G300E | 1951684.48 | 15.31
1159 | Story19 | B73 | 32 MPa RC Beam (47.5 cm x 25 cm) | Beam | 32MPa | Concrete Rectangular | 250 | 475 | 1187.5 | 7025 | 0.83 | 2040.9 | G300E | 5925002.08 | 46.49 | G300E | 1322703.44 | 10.38
1160 | Story19 | B74 | 32 MPa RC Beam (47.5 cm x 25 cm) | Beam | 32MPa | Concrete Rectangular | 250 | 475 | 1187.5 | 7025 | 0.83 | 2040.9 | G300E | 6189610.42 | 48.57 | G300E | 2601120.55 | 20.41
1161 | Story19 | B75 | 32 MPa RC Beam (47.5 cm x 25 cm) | Beam | 32MPa | Concrete Rectangular | 250 | 475 | 1187.5 | 7025 | 0.83 | 2040.9 | G300E | 3980247.92 | 31.23 | G300E | 3745698.39 | 29.39
1162 | Story19 | B76 | 32 MPa RC Beam (47.5 cm x 25 cm) | Beam | 32MPa | Concrete Rectangular | 250 | 475 | 1187.5 | 7025 | 0.83 | 2040.9 | G300E | 4087086.46 | 32.07 | G300E | 3126327.55 | 24.53
1163 | Story19 | B77 | 32 MPa RC Beam (47.5 cm x 25 cm) | Beam | 32MPa | Concrete Rectangular | 250 | 475 | 1187.5 | 7025 | 0.83 | 2040.9 | G300E | 5938173.96 | 46.59 | G300E | 2924755.5 | 22.95
1164 | Story19 | B78 | 32 MPa RC Beam (47.5 cm x 25 cm) | Beam | 32MPa | Concrete Rectangular | 250 | 475 | 1187.5 | 7025 | 0.83 | 2040.9 | G300E | 5707812.5 | 44.79 | G300E | 1944186.24 | 15.25
1165 | Story19 | B79 | 32 MPa RC Beam (47.5 cm x 25 cm) | Beam | 32MPa | Concrete Rectangular | 250 | 475 | 1187.5 | 7025 | 0.83 | 2040.9 | G300E | 5545359.38 | 43.51 | G300E | 1928593.3 | 15.13
1166 | Story19 | B8 | 32 MPa RC Beam (47.5 cm x 25 cm) | Beam | 32MPa | Concrete Rectangular | 250 | 475 | 1187.5 | 7025 | 0.83 | 2040.9 | G300E | 3955367.71 | 31.04 | G300E | 1887585.89 | 14.81
1167 | Story19 | B80 | 32 MPa RC Beam (47.5 cm x 25 cm) | Beam | 32MPa | Concrete Rectangular | 250 | 475 | 1187.5 | 7025 | 0.83 | 2040.9 | G300E | 5545652.08 | 43.51 | G300E | 1928597.47 | 15.13
1168 | Story19 | B81 | 32 MPa RC Beam (47.5 cm x 25 cm) | Beam | 32MPa | Concrete Rectangular | 250 | 475 | 1187.5 | 7025 | 0.83 | 2040.9 | G300E | 5543310.42 | 43.49 | G300E | 1922705.11 | 15.09
1169 | Story19 | B82 | 32 MPa RC Beam (47.5 cm x 25 cm) | Beam | 32MPa | Concrete Rectangular | 250 | 475 | 1187.5 | 7025 | 0.83 | 2040.9 | G300E | 5853873.96 | 45.93 | G300E | 1951747.04 | 15.31
1170 | Story19 | B83 | 32 MPa RC Beam (47.5 cm x 25 cm) | Beam | 32MPa | Concrete Rectangular | 250 | 475 | 1187.5 | 7025 | 0.83 | 2040.9 | G300E | 5221038.54 | 40.97 | G300E | 1890751.75 | 14.84
1171 | Story19 | B84 | 32 MPa RC Beam (47.5 cm x 25 cm) | Beam | 32MPa | Concrete Rectangular | 250 | 475 | 1187.5 | 7025 | 0.83 | 2040.9 | G300E | 5853288.54 | 45.93 | G300E | 1951614.96 | 15.31
1172 | Story19 | B85 | 32 MPa RC Beam (47.5 cm x 25 cm) | Beam | 32MPa | Concrete Rectangular | 250 | 475 | 1187.5 | 7025 | 0.83 | 2040.9 | G300E | 5520479.17 | 43.32 | G300E | 1922564.68 | 15.09
1173 | Story19 | B86 | 32 MPa RC Beam (47.5 cm x 25 cm) | Beam | 32MPa | Concrete Rectangular | 250 | 475 | 1187.5 | 7025 | 0.83 | 2040.9 | G300E | 5521942.71 | 43.33 | G300E | 1915711.57 | 15.03
1174 | Story19 | B87 | 32 MPa RC Beam (47.5 cm x 25 cm) | Beam | 32MPa | Concrete Rectangular | 250 | 475 | 1187.5 | 7025 | 0.83 | 2040.9 | G300E | 5515210.42 | 43.27 | G300E | 1914567.3 | 15.02
1175 | Story19 | B88 | 32 MPa RC Beam (47.5 cm x 25 cm) | Beam | 32MPa | Concrete Rectangular | 250 | 475 | 1187.5 | 7025 | 0.83 | 2040.9 | G300E | 5680005.21 | 44.57 | G300E | 1931311.46 | 15.15
1176 | Story19 | B89 | 32 MPa RC Beam (47.5 cm x 25 cm) | Beam | 32MPa | Concrete Rectangular | 250 | 475 | 1187.5 | 7025 | 0.83 | 2040.9 | G300E | 5937588.54 | 46.59 | G300E | 2924702.66 | 22.95
1177 | Story19 | B9 | 32 MPa RC Beam (47.5 cm x 25 cm) | Beam | 32MPa | Concrete Rectangular | 250 | 475 | 1187.5 | 7025 | 0.83 | 2040.9 | G300E | 6190781.25 | 48.58 | G300E | 2601234.56 | 20.41
1178 | Story19 | B90 | 32 MPa RC Beam (47.5 cm x 25 cm) | Beam | 32MPa | Concrete Rectangular | 250 | 475 | 1187.5 | 7025 | 0.83 | 2040.9 | G300E | 4084744.79 | 32.05 | G300E | 3126327.55 | 24.53
1179 | Story19 | B91 | 32 MPa RC Beam (47.5 cm x 25 cm) | Beam | 32MPa | Concrete Rectangular | 250 | 475 | 1187.5 | 7025 | 0.83 | 2040.9 | G300E | 4357841.67 | 34.19 | G300E | 3745698.39 | 29.39
1180 | Story19 | B92 | 32 MPa RC Beam (47.5 cm x 25 cm) | Beam | 32MPa | Concrete Rectangular | 250 | 475 | 1187.5 | 7025 | 0.83 | 2040.9 | G300E | 6088333.33 | 47.77 | G300E | 2169555.19 | 17.02
1181 | Story19 | B93 | 32 MPa RC Beam (47.5 cm x 25 cm) | Beam | 32MPa | Concrete Rectangular | 250 | 475 | 1187.5 | 7025 | 0.83 | 2040.9 | G300E | 6088333.33 | 47.77 | G300E | 2169557.97 | 17.02
1182 | Story19 | B94 | 32 MPa RC Beam (47.5 cm x 25 cm) | Beam | 32MPa | Concrete Rectangular | 250 | 475 | 1187.5 | 7025 | 0.83 | 2040.9 | G300E | 5707812.5 | 44.79 | G300E | 1944183.46 | 15.25
1183 | Story19 | B95 | 32 MPa RC Beam (47.5 cm x 25 cm) | Beam | 32MPa | Concrete Rectangular | 250 | 475 | 1187.5 | 7025 | 0.83 | 2040.9 | G300E | 5938173.96 | 46.59 | G300E | 2924761.06 | 22.95
1184 | Story19 | B96 | 32 MPa RC Beam (47.5 cm x 25 cm) | Beam | 32MPa | Concrete Rectangular | 250 | 475 | 1187.5 | 7025 | 0.83 | 2040.9 | G300E | 5925587.5 | 46.49 | G300E | 1322864.72 | 10.38
1185 | Story19 | B97 | 32 MPa RC Beam (47.5 cm x 25 cm) | Beam | 32MPa | Concrete Rectangular | 250 | 475 | 1187.5 | 7025 | 0.83 | 2040.9 | G300E | 6191073.96 | 48.58 | G300E | 2601242.9 | 20.41
1186 | Story19 | B98 | 32 MPa RC Beam (47.5 cm x 25 cm) | Beam | 32MPa | Concrete Rectangular | 250 | 475 | 1187.5 | 7025 | 0.83 | 2040.9 | G300E | 5830750 | 45.75 | G300E | 1923122.22 | 15.09
1187 | Story19 | B99 | 32 MPa RC Beam (47.5 cm x 25 cm) | Beam | 32MPa | Concrete Rectangular | 250 | 475 | 1187.5 | 7025 | 0.83 | 2040.9 | G300E | 6189610.42 | 48.57 | G300E | 2601123.33 | 20.41
1188 | Story2 | B1 | 32 MPa RC Beam (37.5 cm x 25 cm) | Beam | 32MPa | Concrete Rectangular | 250 | 375 | 937.5 | 6837.5 | 0.64 | 1568.23 | G300E | 3786110.23 | 29.71 | G300E | 2530462.79 | 19.85
1189 | Story2 | B10 | 32 MPa RC Beam (37.5 cm x 25 cm) | Beam | 32MPa | Concrete Rectangular | 250 | 375 | 937.5 | 6837.5 | 0.64 | 1568.23 | G300E | 3318984.66 | 26.04 | G300E | 2349773.7 | 18.44
1190 | Story2 | B100 | 32 MPa RC Beam (37.5 cm x 25 cm) | Beam | 32MPa | Concrete Rectangular | 250 | 375 | 937.5 | 6837.5 | 0.64 | 1568.23 | G300E | 4481359.66 | 35.16 | G300E | 1275752.79 | 10.01
1191 | Story2 | B101 | 32 MPa RC Beam (37.5 cm x 25 cm) | Beam | 32MPa | Concrete Rectangular | 250 | 375 | 937.5 | 6837.5 | 0.64 | 1568.23 | G300E | 4912743.75 | 38.55 | G300E | 1888436.3 | 14.82
1192 | Story2 | B102 | 32 MPa RC Beam (37.5 cm x 25 cm) | Beam | 32MPa | Concrete Rectangular | 250 | 375 | 937.5 | 6837.5 | 0.64 | 1568.23 | G300E | 4431632.39 | 34.77 | G300E | 1236791.86 | 9.7
1193 | Story2 | B103 | 32 MPa RC Beam (37.5 cm x 25 cm) | Beam | 32MPa | Concrete Rectangular | 250 | 375 | 937.5 | 6837.5 | 0.64 | 1568.23 | G300E | 4986091.48 | 39.12 | G300E | 1888973.59 | 14.82
1194 | Story2 | B104 | 32 MPa RC Beam (37.5 cm x 25 cm) | Beam | 32MPa | Concrete Rectangular | 250 | 375 | 937.5 | 6837.5 | 0.64 | 1568.23 | G300E | 5056020.45 | 39.67 | G300E | 1338583.98 | 10.5
1195 | Story2 | B105 | 32 MPa RC Beam (37.5 cm x 25 cm) | Beam | 32MPa | Concrete Rectangular | 250 | 375 | 937.5 | 6837.5 | 0.64 | 1568.23 | G300E | 3643765.91 | 28.59 | G300E | 2356300.4 | 18.49
1196 | Story2 | B106 | 32 MPa RC Beam (37.5 cm x 25 cm) | Beam | 32MPa | Concrete Rectangular | 250 | 375 | 937.5 | 6837.5 | 0.64 | 1568.23 | G300E | 3785488.64 | 29.7 | G300E | 2530462.79 | 19.85
1197 | Story2 | B107 | 32 MPa RC Beam (37.5 cm x 25 cm) | Beam | 32MPa | Concrete Rectangular | 250 | 375 | 937.5 | 6837.5 | 0.64 | 1568.23 | G300E | 3560783.52 | 27.94 | G300E | 2494604.38 | 19.57
1198 | Story2 | B108 | 32 MPa RC Beam (37.5 cm x 25 cm) | Beam | 32MPa | Concrete Rectangular | 250 | 375 | 937.5 | 6837.5 | 0.64 | 1568.23 | G300E | 3577255.68 | 28.07 | G300E | 2487145.29 | 19.52
1199 | Story2 | B109 | 32 MPa RC Beam (37.5 cm x 25 cm) | Beam | 32MPa | Concrete Rectangular | 250 | 375 | 937.5 | 6837.5 | 0.64 | 1568.23 | G300E | 3574147.73 | 28.04 | G300E | 2618922.56 | 20.55
1200 | Story2 | B11 | 32 MPa RC Beam (37.5 cm x 25 cm) | Beam | 32MPa | Concrete Rectangular | 250 | 375 | 937.5 | 6837.5 | 0.64 | 1568.23 | G300E | 4913676.14 | 38.55 | G300E | 1339009.38 | 10.51
1201 | Story2 | B110 | 32 MPa RC Beam (37.5 cm x 25 cm) | Beam | 32MPa | Concrete Rectangular | 250 | 375 | 937.5 | 6837.5 | 0.64 | 1568.23 | G300E | 3577877.27 | 28.07 | G300E | 2487145.29 | 19.52
1202 | Story2 | B111 | 32 MPa RC Beam (37.5 cm x 25 cm) | Beam | 32MPa | Concrete Rectangular | 250 | 375 | 937.5 | 6837.5 | 0.64 | 1568.23 | G300E | 3560472.73 | 27.94 | G300E | 2494604.38 | 19.57
1203 | Story2 | B112 | 32 MPa RC Beam (37.5 cm x 25 cm) | Beam | 32MPa | Concrete Rectangular | 250 | 375 | 937.5 | 6837.5 | 0.64 | 1568.23 | G300E | 3739180.11 | 29.34 | G300E | 2356300.4 | 18.49
1204 | Story2 | B12 | 32 MPa RC Beam (37.5 cm x 25 cm) | Beam | 32MPa | Concrete Rectangular | 250 | 375 | 937.5 | 6837.5 | 0.64 | 1568.23 | G300E | 3302201.7 | 25.91 | G300E | 2357232.79 | 18.5
1205 | Story2 | B13 | 32 MPa RC Beam (37.5 cm x 25 cm) | Beam | 32MPa | Concrete Rectangular | 250 | 375 | 937.5 | 6837.5 | 0.64 | 1568.23 | G300E | 5016860.23 | 39.36 | G300E | 1348227.19 | 10.58
1206 | Story2 | B14 | 32 MPa RC Beam (37.5 cm x 25 cm) | Beam | 32MPa | Concrete Rectangular | 250 | 375 | 937.5 | 6837.5 | 0.64 | 1568.23 | G300E | 3691628.41 | 28.97 | G300E | 2393091.2 | 18.78
1207 | Story2 | B15 | 32 MPa RC Beam (37.5 cm x 25 cm) | Beam | 32MPa | Concrete Rectangular | 250 | 375 | 937.5 | 6837.5 | 0.64 | 1568.23 | G300E | 3691006.82 | 28.96 | G300E | 2393091.2 | 18.78
1208 | Story2 | B16 | 32 MPa RC Beam (37.5 cm x 25 cm) | Beam | 32MPa | Concrete Rectangular | 250 | 375 | 937.5 | 6837.5 | 0.64 | 1568.23 | G300E | 3561094.32 | 27.94 | G300E | 2494604.38 | 19.57
1209 | Story2 | B17 | 32 MPa RC Beam (37.5 cm x 25 cm) | Beam | 32MPa | Concrete Rectangular | 250 | 375 | 937.5 | 6837.5 | 0.64 | 1568.23 | G300E | 5016860.23 | 39.36 | G300E | 1897713.55 | 14.89
1210 | Story2 | B18 | 32 MPa RC Beam (37.5 cm x 25 cm) | Beam | 32MPa | Concrete Rectangular | 250 | 375 | 937.5 | 6837.5 | 0.64 | 1568.23 | G300E | 4464576.7 | 35.03 | G300E | 1240850.08 | 9.74
1211 | Story2 | B19 | 32 MPa RC Beam (37.5 cm x 25 cm) | Beam | 32MPa | Concrete Rectangular | 250 | 375 | 937.5 | 6837.5 | 0.64 | 1568.23 | G300E | 4300787.5 | 33.75 | G300E | 1240850.08 | 9.74
1212 | Story2 | B2 | 32 MPa RC Beam (37.5 cm x 25 cm) | Beam | 32MPa | Concrete Rectangular | 250 | 375 | 937.5 | 6837.5 | 0.64 | 1568.23 | G300E | 3689763.64 | 28.95 | G300E | 2393091.2 | 18.78
1213 | Story2 | B20 | 32 MPa RC Beam (37.5 cm x 25 cm) | Beam | 32MPa | Concrete Rectangular | 250 | 375 | 937.5 | 6837.5 | 0.64 | 1568.23 | G300E | 4207859.66 | 33.02 | G300E | 1236776.71 | 9.7
1214 | Story2 | B21 | 32 MPa RC Beam (37.5 cm x 25 cm) | Beam | 32MPa | Concrete Rectangular | 250 | 375 | 937.5 | 6837.5 | 0.64 | 1568.23 | G300E | 4317881.25 | 33.88 | G300E | 1275777.27 | 10.01
1215 | Story2 | B22 | 32 MPa RC Beam (37.5 cm x 25 cm) | Beam | 32MPa | Concrete Rectangular | 250 | 375 | 937.5 | 6837.5 | 0.64 | 1568.23 | G300E | 4254168.18 | 33.38 | G300E | 1239192.76 | 9.72
1216 | Story2 | B23 | 32 MPa RC Beam (37.5 cm x 25 cm) | Beam | 32MPa | Concrete Rectangular | 250 | 375 | 937.5 | 6837.5 | 0.64 | 1568.23 | G300E | 4309489.77 | 33.81 | G300E | 1241070.35 | 9.74
1217 | Story2 | B24 | 32 MPa RC Beam (37.5 cm x 25 cm) | Beam | 32MPa | Concrete Rectangular | 250 | 375 | 937.5 | 6837.5 | 0.64 | 1568.23 | G300E | 4253857.39 | 33.38 | G300E | 1239190.43 | 9.72
1218 | Story2 | B25 | 32 MPa RC Beam (37.5 cm x 25 cm) | Beam | 32MPa | Concrete Rectangular | 250 | 375 | 937.5 | 6837.5 | 0.64 | 1568.23 | G300E | 4317881.25 | 33.88 | G300E | 1275777.27 | 10.01
1219 | Story2 | B26 | 32 MPa RC Beam (37.5 cm x 25 cm) | Beam | 32MPa | Concrete Rectangular | 250 | 375 | 937.5 | 6837.5 | 0.64 | 1568.23 | G300E | 4207859.66 | 33.02 | G300E | 1236775.55 | 9.7
1220 | Story2 | B27 | 32 MPa RC Beam (37.5 cm x 25 cm) | Beam | 32MPa | Concrete Rectangular | 250 | 375 | 937.5 | 6837.5 | 0.64 | 1568.23 | G300E | 4300476.7 | 33.74 | G300E | 1240850.08 | 9.74
1221 | Story2 | B28 | 32 MPa RC Beam (37.5 cm x 25 cm) | Beam | 32MPa | Concrete Rectangular | 250 | 375 | 937.5 | 6837.5 | 0.64 | 1568.23 | G300E | 4300787.5 | 33.75 | G300E | 1240850.08 | 9.74
1222 | Story2 | B29 | 32 MPa RC Beam (37.5 cm x 25 cm) | Beam | 32MPa | Concrete Rectangular | 250 | 375 | 937.5 | 6837.5 | 0.64 | 1568.23 | G300E | 5016860.23 | 39.36 | G300E | 1348233.01 | 10.58
1223 | Story2 | B3 | 32 MPa RC Beam (37.5 cm x 25 cm) | Beam | 32MPa | Concrete Rectangular | 250 | 375 | 937.5 | 6837.5 | 0.64 | 1568.23 | G300E | 5097977.84 | 40 | G300E | 1348228.35 | 10.58
1224 | Story2 | B30 | 32 MPa RC Beam (37.5 cm x 25 cm) | Beam | 32MPa | Concrete Rectangular | 250 | 375 | 937.5 | 6837.5 | 0.64 | 1568.23 | G300E | 3301269.32 | 25.9 | G300E | 2357232.79 | 18.5
1225 | Story2 | B31 | 32 MPa RC Beam (37.5 cm x 25 cm) | Beam | 32MPa | Concrete Rectangular | 250 | 375 | 937.5 | 6837.5 | 0.64 | 1568.23 | G300E | 3577877.27 | 28.07 | G300E | 2487145.29 | 19.52
1226 | Story2 | B32 | 32 MPa RC Beam (37.5 cm x 25 cm) | Beam | 32MPa | Concrete Rectangular | 250 | 375 | 937.5 | 6837.5 | 0.64 | 1568.23 | G300E | 4913676.14 | 38.55 | G300E | 1888495.74 | 14.82
1227 | Story2 | B33 | 32 MPa RC Beam (37.5 cm x 25 cm) | Beam | 32MPa | Concrete Rectangular | 250 | 375 | 937.5 | 6837.5 | 0.64 | 1568.23 | G300E | 4481981.25 | 35.17 | G300E | 1275777.27 | 10.01
1228 | Story2 | B34 | 32 MPa RC Beam (37.5 cm x 25 cm) | Beam | 32MPa | Concrete Rectangular | 250 | 375 | 937.5 | 6837.5 | 0.64 | 1568.23 | G300E | 4207859.66 | 33.02 | G300E | 1236776.71 | 9.7
1229 | Story2 | B35 | 32 MPa RC Beam (37.5 cm x 25 cm) | Beam | 32MPa | Concrete Rectangular | 250 | 375 | 937.5 | 6837.5 | 0.64 | 1568.23 | G300E | 4360460.23 | 34.21 | G300E | 1240484.11 | 9.73
1230 | Story2 | B36 | 32 MPa RC Beam (37.5 cm x 25 cm) | Beam | 32MPa | Concrete Rectangular | 250 | 375 | 937.5 | 6837.5 | 0.64 | 1568.23 | G300E | 4281828.98 | 33.6 | G300E | 1240482.95 | 9.73
1231 | Story2 | B37 | 32 MPa RC Beam (37.5 cm x 25 cm) | Beam | 32MPa | Concrete Rectangular | 250 | 375 | 937.5 | 7200 | 0.68 | 1651.38 | G300E | 4667478.26 | 36.62 | G300E | 2416466.35 | 18.96
1232 | Story2 | B38 | 32 MPa RC Beam (37.5 cm x 25 cm) | Beam | 32MPa | Concrete Rectangular | 250 | 375 | 937.5 | 6837.5 | 0.64 | 1568.23 | G300E | 4014855.68 | 31.5 | G300E | 1232153.24 | 9.67
1233 | Story2 | B39 | 32 MPa RC Beam (37.5 cm x 25 cm) | Beam | 32MPa | Concrete Rectangular | 250 | 375 | 937.5 | 7200 | 0.68 | 1651.38 | G300E | 4667165.22 | 36.62 | G300E | 2416466.35 | 18.96
1234 | Story2 | B4 | 32 MPa RC Beam (37.5 cm x 25 cm) | Beam | 32MPa | Concrete Rectangular | 250 | 375 | 937.5 | 6837.5 | 0.64 | 1568.23 | G300E | 3301890.91 | 25.91 | G300E | 2357232.79 | 18.5
1235 | Story2 | B40 | 32 MPa RC Beam (37.5 cm x 25 cm) | Beam | 32MPa | Concrete Rectangular | 250 | 375 | 937.5 | 6837.5 | 0.64 | 1568.23 | G300E | 4281828.98 | 33.6 | G300E | 1240487.61 | 9.73
1236 | Story2 | B41 | 32 MPa RC Beam (37.5 cm x 25 cm) | Beam | 32MPa | Concrete Rectangular | 250 | 375 | 937.5 | 6837.5 | 0.64 | 1568.23 | G300E | 4281828.98 | 33.6 | G300E | 1240491.11 | 9.73
1237 | Story2 | B42 | 32 MPa RC Beam (37.5 cm x 25 cm) | Beam | 32MPa | Concrete Rectangular | 250 | 375 | 937.5 | 6837.5 | 0.64 | 1568.23 | G300E | 4207859.66 | 33.02 | G300E | 1236775.55 | 9.7
1238 | Story2 | B43 | 32 MPa RC Beam (37.5 cm x 25 cm) | Beam | 32MPa | Concrete Rectangular | 250 | 375 | 937.5 | 6837.5 | 0.64 | 1568.23 | G300E | 4317881.25 | 33.88 | G300E | 1275777.27 | 10.01
1239 | Story2 | B44 | 32 MPa RC Beam (37.5 cm x 25 cm) | Beam | 32MPa | Concrete Rectangular | 250 | 375 | 937.5 | 6837.5 | 0.64 | 1568.23 | G300E | 4913676.14 | 38.55 | G300E | 1339011.71 | 10.51
1240 | Story2 | B45 | 32 MPa RC Beam (37.5 cm x 25 cm) | Beam | 32MPa | Concrete Rectangular | 250 | 375 | 937.5 | 6837.5 | 0.64 | 1568.23 | G300E | 3318363.07 | 26.04 | G300E | 2349773.7 | 18.44
1241 | Story2 | B46 | 32 MPa RC Beam (37.5 cm x 25 cm) | Beam | 32MPa | Concrete Rectangular | 250 | 375 | 937.5 | 6837.5 | 0.64 | 1568.23 | G300E | 3574769.32 | 28.05 | G300E | 2618922.56 | 20.55
1242 | Story2 | B47 | 32 MPa RC Beam (37.5 cm x 25 cm) | Beam | 32MPa | Concrete Rectangular | 250 | 375 | 937.5 | 6837.5 | 0.64 | 1568.23 | G300E | 4919581.25 | 38.6 | G300E | 1886115.83 | 14.8
1243 | Story2 | B48 | 32 MPa RC Beam (37.5 cm x 25 cm) | Beam | 32MPa | Concrete Rectangular | 250 | 375 | 937.5 | 6837.5 | 0.64 | 1568.23 | G300E | 4472346.59 | 35.09 | G300E | 1241071.52 | 9.74
1244 | Story2 | B49 | 32 MPa RC Beam (37.5 cm x 25 cm) | Beam | 32MPa | Concrete Rectangular | 250 | 375 | 937.5 | 6837.5 | 0.64 | 1568.23 | G300E | 4254478.98 | 33.38 | G300E | 1239192.76 | 9.72
1245 | Story2 | B5 | 32 MPa RC Beam (37.5 cm x 25 cm) | Beam | 32MPa | Concrete Rectangular | 250 | 375 | 937.5 | 6837.5 | 0.64 | 1568.23 | G300E | 4913676.14 | 38.55 | G300E | 1339010.55 | 10.51
1246 | Story2 | B50 | 32 MPa RC Beam (37.5 cm x 25 cm) | Beam | 32MPa | Concrete Rectangular | 250 | 375 | 937.5 | 6837.5 | 0.64 | 1568.23 | G300E | 4014855.68 | 31.5 | G300E | 1232153.24 | 9.67
1247 | Story2 | B51 | 32 MPa RC Beam (37.5 cm x 25 cm) | Beam | 32MPa | Concrete Rectangular | 250 | 375 | 937.5 | 7200 | 0.68 | 1651.38 | G300E | 4667478.26 | 36.62 | G300E | 2416466.35 | 18.96
1248 | Story2 | B55 | 32 MPa RC Beam (37.5 cm x 25 cm) | Beam | 32MPa | Concrete Rectangular | 250 | 375 | 937.5 | 6837.5 | 0.64 | 1568.23 | G300E | 4432186.41 | 34.78 | G300E | 2294803.98 | 18.01
1249 | Story2 | B56 | 32 MPa RC Beam (37.5 cm x 25 cm) | Beam | 32MPa | Concrete Rectangular | 250 | 375 | 937.5 | 6837.5 | 0.64 | 1568.23 | G300E | 4014234.09 | 31.5 | G300E | 1232153.24 | 9.67
1250 | Story2 | B57 | 32 MPa RC Beam (37.5 cm x 25 cm) | Beam | 32MPa | Concrete Rectangular | 250 | 375 | 937.5 | 6837.5 | 0.64 | 1568.23 | G300E | 4254789.77 | 33.38 | G300E | 1239203.25 | 9.72
1251 | Story2 | B58 | 32 MPa RC Beam (37.5 cm x 25 cm) | Beam | 32MPa | Concrete Rectangular | 250 | 375 | 937.5 | 6837.5 | 0.64 | 1568.23 | G300E | 4309489.77 | 33.81 | G300E | 1241087.83 | 9.74
1252 | Story2 | B59 | 32 MPa RC Beam (37.5 cm x 25 cm) | Beam | 32MPa | Concrete Rectangular | 250 | 375 | 937.5 | 6837.5 | 0.64 | 1568.23 | G300E | 4919581.25 | 38.6 | G300E | 1336630.63 | 10.49
1253 | Story2 | B6 | 32 MPa RC Beam (37.5 cm x 25 cm) | Beam | 32MPa | Concrete Rectangular | 250 | 375 | 937.5 | 6837.5 | 0.64 | 1568.23 | G300E | 3317430.68 | 26.03 | G300E | 2349773.7 | 18.44
1254 | Story2 | B60 | 32 MPa RC Beam (37.5 cm x 25 cm) | Beam | 32MPa | Concrete Rectangular | 250 | 375 | 937.5 | 6837.5 | 0.64 | 1568.23 | G300E | 3314633.52 | 26.01 | G300E | 2344179.38 | 18.39
1255 | Story2 | B61 | 32 MPa RC Beam (37.5 cm x 25 cm) | Beam | 32MPa | Concrete Rectangular | 250 | 375 | 937.5 | 6837.5 | 0.64 | 1568.23 | G300E | 3577877.27 | 28.07 | G300E | 2487145.29 | 19.52
1256 | Story2 | B62 | 32 MPa RC Beam (37.5 cm x 25 cm) | Beam | 32MPa | Concrete Rectangular | 250 | 375 | 937.5 | 6837.5 | 0.64 | 1568.23 | G300E | 4919581.25 | 38.6 | G300E | 1886115.83 | 14.8
1257 | Story2 | B63 | 32 MPa RC Beam (37.5 cm x 25 cm) | Beam | 32MPa | Concrete Rectangular | 250 | 375 | 937.5 | 6837.5 | 0.64 | 1568.23 | G300E | 4481981.25 | 35.17 | G300E | 1275777.27 | 10.01
1258 | Story2 | B64 | 32 MPa RC Beam (37.5 cm x 25 cm) | Beam | 32MPa | Concrete Rectangular | 250 | 375 | 937.5 | 6837.5 | 0.64 | 1568.23 | G300E | 4254478.98 | 33.38 | G300E | 1239191.59 | 9.72
1259 | Story2 | B65 | 32 MPa RC Beam (37.5 cm x 25 cm) | Beam | 32MPa | Concrete Rectangular | 250 | 375 | 937.5 | 6837.5 | 0.64 | 1568.23 | G300E | 4360460.23 | 34.21 | G300E | 1240484.11 | 9.73
1260 | Story2 | B66 | 32 MPa RC Beam (37.5 cm x 25 cm) | Beam | 32MPa | Concrete Rectangular | 250 | 375 | 937.5 | 7200 | 0.68 | 1651.38 | G300E | 4667478.26 | 36.62 | G300E | 2416466.35 | 18.96
1261 | Story2 | B67 | 32 MPa RC Beam (37.5 cm x 25 cm) | Beam | 32MPa | Concrete Rectangular | 250 | 375 | 937.5 | 6837.5 | 0.64 | 1568.23 | G300E | 4432186.41 | 34.78 | G300E | 2294803.98 | 18.01
1262 | Story2 | B69 | 32 MPa RC Beam (37.5 cm x 25 cm) | Beam | 32MPa | Concrete Rectangular | 250 | 375 | 937.5 | 6837.5 | 0.64 | 1568.23 | G300E | 4374513.59 | 34.32 | G300E | 2130889.41 | 16.72
1263 | Story2 | B7 | 32 MPa RC Beam (37.5 cm x 25 cm) | Beam | 32MPa | Concrete Rectangular | 250 | 375 | 937.5 | 6837.5 | 0.64 | 1568.23 | G300E | 4919581.25 | 38.6 | G300E | 1336629.46 | 10.49
1264 | Story2 | B70 | 32 MPa RC Beam (37.5 cm x 25 cm) | Beam | 32MPa | Concrete Rectangular | 250 | 375 | 937.5 | 6837.5 | 0.64 | 1568.23 | G300E | 4364703.26 | 34.25 | G300E | 2032006.15 | 15.94
1265 | Story2 | B71 | 32 MPa RC Beam (37.5 cm x 25 cm) | Beam | 32MPa | Concrete Rectangular | 250 | 375 | 937.5 | 6837.5 | 0.64 | 1568.23 | G300E | 4251060.23 | 33.36 | G300E | 1238304.66 | 9.72
1266 | Story2 | B72 | 32 MPa RC Beam (37.5 cm x 25 cm) | Beam | 32MPa | Concrete Rectangular | 250 | 375 | 937.5 | 6837.5 | 0.64 | 1568.23 | G300E | 4253235.8 | 33.37 | G300E | 1239200.92 | 9.72
1267 | Story2 | B73 | 32 MPa RC Beam (37.5 cm x 25 cm) | Beam | 32MPa | Concrete Rectangular | 250 | 375 | 937.5 | 6837.5 | 0.64 | 1568.23 | G300E | 4316327.27 | 33.87 | G300E | 1275699.18 | 10.01
1268 | Story2 | B74 | 32 MPa RC Beam (37.5 cm x 25 cm) | Beam | 32MPa | Concrete Rectangular | 250 | 375 | 937.5 | 6837.5 | 0.64 | 1568.23 | G300E | 4919892.05 | 38.6 | G300E | 1336657.44 | 10.49
1269 | Story2 | B75 | 32 MPa RC Beam (37.5 cm x 25 cm) | Beam | 32MPa | Concrete Rectangular | 250 | 375 | 937.5 | 6837.5 | 0.64 | 1568.23 | G300E | 3317741.48 | 26.03 | G300E | 2349773.7 | 18.44
1270 | Story2 | B76 | 32 MPa RC Beam (37.5 cm x 25 cm) | Beam | 32MPa | Concrete Rectangular | 250 | 375 | 937.5 | 6837.5 | 0.64 | 1568.23 | G300E | 3560783.52 | 27.94 | G300E | 2494604.38 | 19.57
1271 | Story2 | B77 | 32 MPa RC Beam (37.5 cm x 25 cm) | Beam | 32MPa | Concrete Rectangular | 250 | 375 | 937.5 | 6837.5 | 0.64 | 1568.23 | G300E | 4913676.14 | 38.55 | G300E | 1888496.91 | 14.82
1272 | Story2 | B78 | 32 MPa RC Beam (37.5 cm x 25 cm) | Beam | 32MPa | Concrete Rectangular | 250 | 375 | 937.5 | 6837.5 | 0.64 | 1568.23 | G300E | 4464265.91 | 35.03 | G300E | 1240850.08 | 9.74
1273 | Story2 | B79 | 32 MPa RC Beam (37.5 cm x 25 cm) | Beam | 32MPa | Concrete Rectangular | 250 | 375 | 937.5 | 6837.5 | 0.64 | 1568.23 | G300E | 4207859.66 | 33.02 | G300E | 1236776.71 | 9.7
1274 | Story2 | B8 | 32 MPa RC Beam (37.5 cm x 25 cm) | Beam | 32MPa | Concrete Rectangular | 250 | 375 | 937.5 | 6837.5 | 0.64 | 1568.23 | G300E | 3315565.91 | 26.02 | G300E | 2344179.38 | 18.39
1275 | Story2 | B80 | 32 MPa RC Beam (37.5 cm x 25 cm) | Beam | 32MPa | Concrete Rectangular | 250 | 375 | 937.5 | 6837.5 | 0.64 | 1568.23 | G300E | 4207859.66 | 33.02 | G300E | 1236776.71 | 9.7
1276 | Story2 | B81 | 32 MPa RC Beam (37.5 cm x 25 cm) | Beam | 32MPa | Concrete Rectangular | 250 | 375 | 937.5 | 6837.5 | 0.64 | 1568.23 | G300E | 4360460.23 | 34.21 | G300E | 1240487.61 | 9.73
1277 | Story2 | B82 | 32 MPa RC Beam (37.5 cm x 25 cm) | Beam | 32MPa | Concrete Rectangular | 250 | 375 | 937.5 | 6837.5 | 0.64 | 1568.23 | G300E | 4254789.77 | 33.38 | G300E | 1239203.25 | 9.72
1278 | Story2 | B83 | 32 MPa RC Beam (37.5 cm x 25 cm) | Beam | 32MPa | Concrete Rectangular | 250 | 375 | 937.5 | 6837.5 | 0.64 | 1568.23 | G300E | 4014855.68 | 31.5 | G300E | 1232153.24 | 9.67
1279 | Story2 | B84 | 32 MPa RC Beam (37.5 cm x 25 cm) | Beam | 32MPa | Concrete Rectangular | 250 | 375 | 937.5 | 6837.5 | 0.64 | 1568.23 | G300E | 4253235.8 | 33.37 | G300E | 1239150.8 | 9.72
1280 | Story2 | B85 | 32 MPa RC Beam (37.5 cm x 25 cm) | Beam | 32MPa | Concrete Rectangular | 250 | 375 | 937.5 | 6837.5 | 0.64 | 1568.23 | G300E | 4327205.11 | 33.95 | G300E | 1238020.28 | 9.71
1281 | Story2 | B86 | 32 MPa RC Beam (37.5 cm x 25 cm) | Beam | 32MPa | Concrete Rectangular | 250 | 375 | 937.5 | 6837.5 | 0.64 | 1568.23 | G300E | 4183617.61 | 32.83 | G300E | 1233669.53 | 9.68
1282 | Story2 | B87 | 32 MPa RC Beam (37.5 cm x 25 cm) | Beam | 32MPa | Concrete Rectangular | 250 | 375 | 937.5 | 6837.5 | 0.64 | 1568.23 | G300E | 4174604.55 | 32.76 | G300E | 1233408.47 | 9.68
1283 | Story2 | B88 | 32 MPa RC Beam (37.5 cm x 25 cm) | Beam | 32MPa | Concrete Rectangular | 250 | 375 | 937.5 | 6837.5 | 0.64 | 1568.23 | G300E | 4270018.75 | 33.5 | G300E | 1786554.45 | 14.02
1284 | Story2 | B89 | 32 MPa RC Beam (37.5 cm x 25 cm) | Beam | 32MPa | Concrete Rectangular | 250 | 375 | 937.5 | 6837.5 | 0.64 | 1568.23 | G300E | 4913054.55 | 38.55 | G300E | 1339000.06 | 10.51
1285 | Story2 | B9 | 32 MPa RC Beam (37.5 cm x 25 cm) | Beam | 32MPa | Concrete Rectangular | 250 | 375 | 937.5 | 6837.5 | 0.64 | 1568.23 | G300E | 4919581.25 | 38.6 | G300E | 1336629.46 | 10.49
1286 | Story2 | B90 | 32 MPa RC Beam (37.5 cm x 25 cm) | Beam | 32MPa | Concrete Rectangular | 250 | 375 | 937.5 | 6837.5 | 0.64 | 1568.23 | G300E | 3300647.73 | 25.9 | G300E | 2357232.79 | 18.5
1287 | Story2 | B91 | 32 MPa RC Beam (37.5 cm x 25 cm) | Beam | 32MPa | Concrete Rectangular | 250 | 375 | 937.5 | 6837.5 | 0.64 | 1568.23 | G300E | 3786110.23 | 29.71 | G300E | 2530462.79 | 19.85
1288 | Story2 | B92 | 32 MPa RC Beam (37.5 cm x 25 cm) | Beam | 32MPa | Concrete Rectangular | 250 | 375 | 937.5 | 6837.5 | 0.64 | 1568.23 | G300E | 5097977.84 | 40 | G300E | 1897714.71 | 14.89
1289 | Story2 | B93 | 32 MPa RC Beam (37.5 cm x 25 cm) | Beam | 32MPa | Concrete Rectangular | 250 | 375 | 937.5 | 6837.5 | 0.64 | 1568.23 | G300E | 5097977.84 | 40 | G300E | 1897717.05 | 14.89
1290 | Story2 | B94 | 32 MPa RC Beam (37.5 cm x 25 cm) | Beam | 32MPa | Concrete Rectangular | 250 | 375 | 937.5 | 6837.5 | 0.64 | 1568.23 | G300E | 4464576.7 | 35.03 | G300E | 1240850.08 | 9.74
1291 | Story2 | B95 | 32 MPa RC Beam (37.5 cm x 25 cm) | Beam | 32MPa | Concrete Rectangular | 250 | 375 | 937.5 | 6837.5 | 0.64 | 1568.23 | G300E | 4913676.14 | 38.55 | G300E | 1888498.08 | 14.82
1292 | Story2 | B96 | 32 MPa RC Beam (37.5 cm x 25 cm) | Beam | 32MPa | Concrete Rectangular | 250 | 375 | 937.5 | 6837.5 | 0.64 | 1568.23 | G300E | 4481670.45 | 35.16 | G300E | 1275776.1 | 10.01
1293 | Story2 | B97 | 32 MPa RC Beam (37.5 cm x 25 cm) | Beam | 32MPa | Concrete Rectangular | 250 | 375 | 937.5 | 6837.5 | 0.64 | 1568.23 | G300E | 4919581.25 | 38.6 | G300E | 1886116.99 | 14.8
1294 | Story2 | B98 | 32 MPa RC Beam (37.5 cm x 25 cm) | Beam | 32MPa | Concrete Rectangular | 250 | 375 | 937.5 | 6837.5 | 0.64 | 1568.23 | G300E | 4472346.59 | 35.09 | G300E | 1241087.83 | 9.74
1295 | Story2 | B99 | 32 MPa RC Beam (37.5 cm x 25 cm) | Beam | 32MPa | Concrete Rectangular | 250 | 375 | 937.5 | 6837.5 | 0.64 | 1568.23 | G300E | 4919892.05 | 38.6 | G300E | 1886143.8 | 14.8
1296 | Story20 | B1 | 32 MPa RC Beam (47.5 cm x 25 cm) | Beam | 32MPa | Concrete Rectangular | 250 | 475 | 1187.5 | 7025 | 0.83 | 2040.9 | G300E | 4200950 | 32.96 | G300E | 4317065.05 | 33.87
1297 | Story20 | B10 | 32 MPa RC Beam (47.5 cm x 25 cm) | Beam | 32MPa | Concrete Rectangular | 250 | 475 | 1187.5 | 7025 | 0.83 | 2040.9 | G300E | 3765692.71 | 29.55 | G300E | 4037821.3 | 31.68
1298 | Story20 | B100 | 32 MPa RC Beam (47.5 cm x 25 cm) | Beam | 32MPa | Concrete Rectangular | 250 | 475 | 1187.5 | 7025 | 0.83 | 2040.9 | G300E | 5724204.17 | 44.91 | G300E | 1948521.4 | 15.29
1299 | Story20 | B101 | 32 MPa RC Beam (47.5 cm x 25 cm) | Beam | 32MPa | Concrete Rectangular | 250 | 475 | 1187.5 | 7025 | 0.83 | 2040.9 | G300E | 6200733.33 | 48.65 | G300E | 2979880.67 | 23.38
1300 | Story20 | B102 | 32 MPa RC Beam (47.5 cm x 25 cm) | Beam | 32MPa | Concrete Rectangular | 250 | 475 | 1187.5 | 7025 | 0.83 | 2040.9 | G300E | 5580777.08 | 43.79 | G300E | 1923368.31 | 15.09
1301 | Story20 | B103 | 32 MPa RC Beam (47.5 cm x 25 cm) | Beam | 32MPa | Concrete Rectangular | 250 | 475 | 1187.5 | 7025 | 0.83 | 2040.9 | G300E | 6285911.46 | 49.32 | G300E | 2070434.12 | 16.25
1302 | Story20 | B104 | 32 MPa RC Beam (47.5 cm x 25 cm) | Beam | 32MPa | Concrete Rectangular | 250 | 475 | 1187.5 | 7025 | 0.83 | 2040.9 | G300E | 6281228.12 | 49.28 | G300E | 2069846 | 16.24
1303 | Story20 | B105 | 32 MPa RC Beam (47.5 cm x 25 cm) | Beam | 32MPa | Concrete Rectangular | 250 | 475 | 1187.5 | 7025 | 0.83 | 2040.9 | G300E | 4175484.38 | 32.76 | G300E | 4314723.39 | 33.85
1304 | Story20 | B106 | 32 MPa RC Beam (47.5 cm x 25 cm) | Beam | 32MPa | Concrete Rectangular | 250 | 475 | 1187.5 | 7025 | 0.83 | 2040.9 | G300E | 4200950 | 32.96 | G300E | 4317065.05 | 33.87
1305 | Story20 | B107 | 32 MPa RC Beam (47.5 cm x 25 cm) | Beam | 32MPa | Concrete Rectangular | 250 | 475 | 1187.5 | 7025 | 0.83 | 2040.9 | G300E | 3902972.92 | 30.62 | G300E | 3595539.01 | 28.21
1306 | Story20 | B108 | 32 MPa RC Beam (47.5 cm x 25 cm) | Beam | 32MPa | Concrete Rectangular | 250 | 475 | 1187.5 | 7025 | 0.83 | 2040.9 | G300E | 3765692.71 | 29.55 | G300E | 4038992.14 | 31.69
1307 | Story20 | B109 | 32 MPa RC Beam (47.5 cm x 25 cm) | Beam | 32MPa | Concrete Rectangular | 250 | 475 | 1187.5 | 7025 | 0.83 | 2040.9 | G300E | 3668513.54 | 28.78 | G300E | 3126327.55 | 24.53
1308 | Story20 | B11 | 32 MPa RC Beam (47.5 cm x 25 cm) | Beam | 32MPa | Concrete Rectangular | 250 | 475 | 1187.5 | 7025 | 0.83 | 2040.9 | G300E | 6201026.04 | 48.66 | G300E | 2980068.37 | 23.38
1309 | Story20 | B110 | 32 MPa RC Beam (47.5 cm x 25 cm) | Beam | 32MPa | Concrete Rectangular | 250 | 475 | 1187.5 | 7025 | 0.83 | 2040.9 | G300E | 3765107.29 | 29.54 | G300E | 4038992.14 | 31.69
1310 | Story20 | B111 | 32 MPa RC Beam (47.5 cm x 25 cm) | Beam | 32MPa | Concrete Rectangular | 250 | 475 | 1187.5 | 7025 | 0.83 | 2040.9 | G300E | 3901216.67 | 30.61 | G300E | 3595539.01 | 28.21
1311 | Story20 | B112 | 32 MPa RC Beam (47.5 cm x 25 cm) | Beam | 32MPa | Concrete Rectangular | 250 | 475 | 1187.5 | 7025 | 0.83 | 2040.9 | G300E | 4172557.29 | 32.74 | G300E | 4314723.39 | 33.85
1312 | Story20 | B12 | 32 MPa RC Beam (47.5 cm x 25 cm) | Beam | 32MPa | Concrete Rectangular | 250 | 475 | 1187.5 | 7025 | 0.83 | 2040.9 | G300E | 3902972.92 | 30.62 | G300E | 3595539.01 | 28.21
1313 | Story20 | B13 | 32 MPa RC Beam (47.5 cm x 25 cm) | Beam | 32MPa | Concrete Rectangular | 250 | 475 | 1187.5 | 7025 | 0.83 | 2040.9 | G300E | 6310206.25 | 49.51 | G300E | 2070104.61 | 16.24
1314 | Story20 | B14 | 32 MPa RC Beam (47.5 cm x 25 cm) | Beam | 32MPa | Concrete Rectangular | 250 | 475 | 1187.5 | 7025 | 0.83 | 2040.9 | G300E | 4200950 | 32.96 | G300E | 4313552.55 | 33.85
1315 | Story20 | B15 | 32 MPa RC Beam (47.5 cm x 25 cm) | Beam | 32MPa | Concrete Rectangular | 250 | 475 | 1187.5 | 7025 | 0.83 | 2040.9 | G300E | 4200950 | 32.96 | G300E | 4313552.55 | 33.85
1316 | Story20 | B16 | 32 MPa RC Beam (47.5 cm x 25 cm) | Beam | 32MPa | Concrete Rectangular | 250 | 475 | 1187.5 | 7025 | 0.83 | 2040.9 | G300E | 3902972.92 | 30.62 | G300E | 3595539.01 | 28.21
1317 | Story20 | B17 | 32 MPa RC Beam (47.5 cm x 25 cm) | Beam | 32MPa | Concrete Rectangular | 250 | 475 | 1187.5 | 7025 | 0.83 | 2040.9 | G300E | 6310206.25 | 49.51 | G300E | 2070103.22 | 16.24
1318 | Story20 | B18 | 32 MPa RC Beam (47.5 cm x 25 cm) | Beam | 32MPa | Concrete Rectangular | 250 | 475 | 1187.5 | 7025 | 0.83 | 2040.9 | G300E | 5612389.58 | 44.04 | G300E | 1935692.5 | 15.19
1319 | Story20 | B19 | 32 MPa RC Beam (47.5 cm x 25 cm) | Beam | 32MPa | Concrete Rectangular | 250 | 475 | 1187.5 | 7025 | 0.83 | 2040.9 | G300E | 5612389.58 | 44.04 | G300E | 1935692.5 | 15.19
1320 | Story20 | B2 | 32 MPa RC Beam (47.5 cm x 25 cm) | Beam | 32MPa | Concrete Rectangular | 250 | 475 | 1187.5 | 7025 | 0.83 | 2040.9 | G300E | 4200950 | 32.96 | G300E | 4315894.22 | 33.86
1321 | Story20 | B20 | 32 MPa RC Beam (47.5 cm x 25 cm) | Beam | 32MPa | Concrete Rectangular | 250 | 475 | 1187.5 | 7025 | 0.83 | 2040.9 | G300E | 5559409.38 | 43.62 | G300E | 1930866.55 | 15.15
1322 | Story20 | B21 | 32 MPa RC Beam (47.5 cm x 25 cm) | Beam | 32MPa | Concrete Rectangular | 250 | 475 | 1187.5 | 7025 | 0.83 | 2040.9 | G300E | 5724789.58 | 44.92 | G300E | 1948692.41 | 15.29
1323 | Story20 | B22 | 32 MPa RC Beam (47.5 cm x 25 cm) | Beam | 32MPa | Concrete Rectangular | 250 | 475 | 1187.5 | 7025 | 0.83 | 2040.9 | G300E | 5920611.46 | 46.46 | G300E | 2579272.36 | 20.24
1324 | Story20 | B23 | 32 MPa RC Beam (47.5 cm x 25 cm) | Beam | 32MPa | Concrete Rectangular | 250 | 475 | 1187.5 | 7025 | 0.83 | 2040.9 | G300E | 5418031.25 | 42.51 | G300E | 1903793.37 | 14.94
1325 | Story20 | B24 | 32 MPa RC Beam (47.5 cm x 25 cm) | Beam | 32MPa | Concrete Rectangular | 250 | 475 | 1187.5 | 7025 | 0.83 | 2040.9 | G300E | 5920318.75 | 46.45 | G300E | 2579302.95 | 20.24
1326 | Story20 | B25 | 32 MPa RC Beam (47.5 cm x 25 cm) | Beam | 32MPa | Concrete Rectangular | 250 | 475 | 1187.5 | 7025 | 0.83 | 2040.9 | G300E | 5724789.58 | 44.92 | G300E | 1948699.36 | 15.29
1327 | Story20 | B26 | 32 MPa RC Beam (47.5 cm x 25 cm) | Beam | 32MPa | Concrete Rectangular | 250 | 475 | 1187.5 | 7025 | 0.83 | 2040.9 | G300E | 5559409.38 | 43.62 | G300E | 1930873.5 | 15.15
1328 | Story20 | B27 | 32 MPa RC Beam (47.5 cm x 25 cm) | Beam | 32MPa | Concrete Rectangular | 250 | 475 | 1187.5 | 7025 | 0.83 | 2040.9 | G300E | 5612389.58 | 44.04 | G300E | 1935693.89 | 15.19
1329 | Story20 | B28 | 32 MPa RC Beam (47.5 cm x 25 cm) | Beam | 32MPa | Concrete Rectangular | 250 | 475 | 1187.5 | 7025 | 0.83 | 2040.9 | G300E | 5612389.58 | 44.04 | G300E | 1935693.89 | 15.19
1330 | Story20 | B29 | 32 MPa RC Beam (47.5 cm x 25 cm) | Beam | 32MPa | Concrete Rectangular | 250 | 475 | 1187.5 | 7025 | 0.83 | 2040.9 | G300E | 6309913.54 | 49.51 | G300E | 2070108.78 | 16.24
1331 | Story20 | B3 | 32 MPa RC Beam (47.5 cm x 25 cm) | Beam | 32MPa | Concrete Rectangular | 250 | 475 | 1187.5 | 7025 | 0.83 | 2040.9 | G300E | 6310206.25 | 49.51 | G300E | 2070103.22 | 16.24
1332 | Story20 | B30 | 32 MPa RC Beam (47.5 cm x 25 cm) | Beam | 32MPa | Concrete Rectangular | 250 | 475 | 1187.5 | 7025 | 0.83 | 2040.9 | G300E | 3902972.92 | 30.62 | G300E | 3595539.01 | 28.21
1333 | Story20 | B31 | 32 MPa RC Beam (47.5 cm x 25 cm) | Beam | 32MPa | Concrete Rectangular | 250 | 475 | 1187.5 | 7025 | 0.83 | 2040.9 | G300E | 3765692.71 | 29.55 | G300E | 4038992.14 | 31.69
1334 | Story20 | B32 | 32 MPa RC Beam (47.5 cm x 25 cm) | Beam | 32MPa | Concrete Rectangular | 250 | 475 | 1187.5 | 7025 | 0.83 | 2040.9 | G300E | 6201026.04 | 48.66 | G300E | 2980068.37 | 23.38
1335 | Story20 | B33 | 32 MPa RC Beam (47.5 cm x 25 cm) | Beam | 32MPa | Concrete Rectangular | 250 | 475 | 1187.5 | 7025 | 0.83 | 2040.9 | G300E | 5724789.58 | 44.92 | G300E | 1948692.41 | 15.29
1336 | Story20 | B34 | 32 MPa RC Beam (47.5 cm x 25 cm) | Beam | 32MPa | Concrete Rectangular | 250 | 475 | 1187.5 | 7025 | 0.83 | 2040.9 | G300E | 5559409.38 | 43.62 | G300E | 1930866.55 | 15.15
1337 | Story20 | B35 | 32 MPa RC Beam (47.5 cm x 25 cm) | Beam | 32MPa | Concrete Rectangular | 250 | 475 | 1187.5 | 7025 | 0.83 | 2040.9 | G300E | 5600973.96 | 43.95 | G300E | 1940700.6 | 15.23
1338 | Story20 | B36 | 32 MPa RC Beam (47.5 cm x 25 cm) | Beam | 32MPa | Concrete Rectangular | 250 | 475 | 1187.5 | 7025 | 0.83 | 2040.9 | G300E | 5600681.25 | 43.95 | G300E | 1940703.38 | 15.23
1339 | Story20 | B37 | 32 MPa RC Beam (47.5 cm x 25 cm) | Beam | 32MPa | Concrete Rectangular | 250 | 475 | 1187.5 | 7200 | 0.86 | 2091.74 | G300E | 6153600 | 48.28 | G300E | 3222464.7 | 25.28
1340 | Story20 | B38 | 32 MPa RC Beam (47.5 cm x 25 cm) | Beam | 32MPa | Concrete Rectangular | 250 | 475 | 1187.5 | 7025 | 0.83 | 2040.9 | G300E | 5134396.88 | 40.29 | G300E | 1887585.89 | 14.81
1341 | Story20 | B39 | 32 MPa RC Beam (47.5 cm x 25 cm) | Beam | 32MPa | Concrete Rectangular | 250 | 475 | 1187.5 | 7200 | 0.86 | 2091.74 | G300E | 6158700 | 48.32 | G300E | 3222813.82 | 25.29
1342 | Story20 | B4 | 32 MPa RC Beam (47.5 cm x 25 cm) | Beam | 32MPa | Concrete Rectangular | 250 | 475 | 1187.5 | 7025 | 0.83 | 2040.9 | G300E | 3902972.92 | 30.62 | G300E | 3595539.01 | 28.21
1343 | Story20 | B40 | 32 MPa RC Beam (47.5 cm x 25 cm) | Beam | 32MPa | Concrete Rectangular | 250 | 475 | 1187.5 | 7025 | 0.83 | 2040.9 | G300E | 5600388.54 | 43.94 | G300E | 1940642.2 | 15.23
1344 | Story20 | B41 | 32 MPa RC Beam (47.5 cm x 25 cm) | Beam | 32MPa | Concrete Rectangular | 250 | 475 | 1187.5 | 7025 | 0.83 | 2040.9 | G300E | 5600388.54 | 43.94 | G300E | 1940685.3 | 15.23
1345 | Story20 | B42 | 32 MPa RC Beam (47.5 cm x 25 cm) | Beam | 32MPa | Concrete Rectangular | 250 | 475 | 1187.5 | 7025 | 0.83 | 2040.9 | G300E | 5559409.38 | 43.62 | G300E | 1930867.94 | 15.15
1346 | Story20 | B43 | 32 MPa RC Beam (47.5 cm x 25 cm) | Beam | 32MPa | Concrete Rectangular | 250 | 475 | 1187.5 | 7025 | 0.83 | 2040.9 | G300E | 5724789.58 | 44.92 | G300E | 1948707.7 | 15.29
1347 | Story20 | B44 | 32 MPa RC Beam (47.5 cm x 25 cm) | Beam | 32MPa | Concrete Rectangular | 250 | 475 | 1187.5 | 7025 | 0.83 | 2040.9 | G300E | 6201026.04 | 48.66 | G300E | 2980076.71 | 23.38
1348 | Story20 | B45 | 32 MPa RC Beam (47.5 cm x 25 cm) | Beam | 32MPa | Concrete Rectangular | 250 | 475 | 1187.5 | 7025 | 0.83 | 2040.9 | G300E | 3765692.71 | 29.55 | G300E | 4037821.3 | 31.68
1349 | Story20 | B46 | 32 MPa RC Beam (47.5 cm x 25 cm) | Beam | 32MPa | Concrete Rectangular | 250 | 475 | 1187.5 | 7025 | 0.83 | 2040.9 | G300E | 3668220.83 | 28.78 | G300E | 3126327.55 | 24.53
1350 | Story20 | B47 | 32 MPa RC Beam (47.5 cm x 25 cm) | Beam | 32MPa | Concrete Rectangular | 250 | 475 | 1187.5 | 7025 | 0.83 | 2040.9 | G300E | 6249030.21 | 49.03 | G300E | 2185401.18 | 17.15
1351 | Story20 | B48 | 32 MPa RC Beam (47.5 cm x 25 cm) | Beam | 32MPa | Concrete Rectangular | 250 | 475 | 1187.5 | 7025 | 0.83 | 2040.9 | G300E | 5418031.25 | 42.51 | G300E | 1903790.59 | 14.94
1352 | Story20 | B49 | 32 MPa RC Beam (47.5 cm x 25 cm) | Beam | 32MPa | Concrete Rectangular | 250 | 475 | 1187.5 | 7025 | 0.83 | 2040.9 | G300E | 5920611.46 | 46.46 | G300E | 2579255.68 | 20.24
1353 | Story20 | B5 | 32 MPa RC Beam (47.5 cm x 25 cm) | Beam | 32MPa | Concrete Rectangular | 250 | 475 | 1187.5 | 7025 | 0.83 | 2040.9 | G300E | 6201026.04 | 48.66 | G300E | 2980068.37 | 23.38
1354 | Story20 | B50 | 32 MPa RC Beam (47.5 cm x 25 cm) | Beam | 32MPa | Concrete Rectangular | 250 | 475 | 1187.5 | 7025 | 0.83 | 2040.9 | G300E | 5135860.42 | 40.3 | G300E | 1887585.89 | 14.81
1355 | Story20 | B51 | 32 MPa RC Beam (47.5 cm x 25 cm) | Beam | 32MPa | Concrete Rectangular | 250 | 475 | 1187.5 | 7200 | 0.86 | 2091.74 | G300E | 6154500 | 48.29 | G300E | 3222580.12 | 25.29
1356 | Story20 | B55 | 32 MPa RC Beam (47.5 cm x 25 cm) | Beam | 32MPa | Concrete Rectangular | 250 | 475 | 1187.5 | 7025 | 0.83 | 2040.9 | G300E | 6004911.46 | 47.12 | G300E | 3144345.29 | 24.67
1357 | Story20 | B56 | 32 MPa RC Beam (47.5 cm x 25 cm) | Beam | 32MPa | Concrete Rectangular | 250 | 475 | 1187.5 | 7025 | 0.83 | 2040.9 | G300E | 5135275 | 40.29 | G300E | 1887585.89 | 14.81
1358 | Story20 | B57 | 32 MPa RC Beam (47.5 cm x 25 cm) | Beam | 32MPa | Concrete Rectangular | 250 | 475 | 1187.5 | 7025 | 0.83 | 2040.9 | G300E | 5920611.46 | 46.46 | G300E | 2579229.26 | 20.24
1359 | Story20 | B58 | 32 MPa RC Beam (47.5 cm x 25 cm) | Beam | 32MPa | Concrete Rectangular | 250 | 475 | 1187.5 | 7025 | 0.83 | 2040.9 | G300E | 5418031.25 | 42.51 | G300E | 1903787.81 | 14.94
1360 | Story20 | B59 | 32 MPa RC Beam (47.5 cm x 25 cm) | Beam | 32MPa | Concrete Rectangular | 250 | 475 | 1187.5 | 7025 | 0.83 | 2040.9 | G300E | 6249322.92 | 49.03 | G300E | 2185410.91 | 17.15
1361 | Story20 | B6 | 32 MPa RC Beam (47.5 cm x 25 cm) | Beam | 32MPa | Concrete Rectangular | 250 | 475 | 1187.5 | 7025 | 0.83 | 2040.9 | G300E | 3765692.71 | 29.55 | G300E | 4038992.14 | 31.69
1362 | Story20 | B60 | 32 MPa RC Beam (47.5 cm x 25 cm) | Beam | 32MPa | Concrete Rectangular | 250 | 475 | 1187.5 | 7025 | 0.83 | 2040.9 | G300E | 3668513.54 | 28.78 | G300E | 3126327.55 | 24.53
1363 | Story20 | B61 | 32 MPa RC Beam (47.5 cm x 25 cm) | Beam | 32MPa | Concrete Rectangular | 250 | 475 | 1187.5 | 7025 | 0.83 | 2040.9 | G300E | 3765692.71 | 29.55 | G300E | 4038992.14 | 31.69
1364 | Story20 | B62 | 32 MPa RC Beam (47.5 cm x 25 cm) | Beam | 32MPa | Concrete Rectangular | 250 | 475 | 1187.5 | 7025 | 0.83 | 2040.9 | G300E | 6249030.21 | 49.03 | G300E | 2185399.79 | 17.15
1365 | Story20 | B63 | 32 MPa RC Beam (47.5 cm x 25 cm) | Beam | 32MPa | Concrete Rectangular | 250 | 475 | 1187.5 | 7025 | 0.83 | 2040.9 | G300E | 5724789.58 | 44.92 | G300E | 1948692.41 | 15.29
1366 | Story20 | B64 | 32 MPa RC Beam (47.5 cm x 25 cm) | Beam | 32MPa | Concrete Rectangular | 250 | 475 | 1187.5 | 7025 | 0.83 | 2040.9 | G300E | 5920611.46 | 46.46 | G300E | 2579255.68 | 20.24
1367 | Story20 | B65 | 32 MPa RC Beam (47.5 cm x 25 cm) | Beam | 32MPa | Concrete Rectangular | 250 | 475 | 1187.5 | 7025 | 0.83 | 2040.9 | G300E | 5600973.96 | 43.95 | G300E | 1940706.16 | 15.23
1368 | Story20 | B66 | 32 MPa RC Beam (47.5 cm x 25 cm) | Beam | 32MPa | Concrete Rectangular | 250 | 475 | 1187.5 | 7200 | 0.86 | 2091.74 | G300E | 6154500 | 48.29 | G300E | 3222582.98 | 25.29
1369 | Story20 | B67 | 32 MPa RC Beam (47.5 cm x 25 cm) | Beam | 32MPa | Concrete Rectangular | 250 | 475 | 1187.5 | 7025 | 0.83 | 2040.9 | G300E | 6003155.21 | 47.1 | G300E | 3144129.78 | 24.67
1370 | Story20 | B69 | 32 MPa RC Beam (47.5 cm x 25 cm) | Beam | 32MPa | Concrete Rectangular | 250 | 475 | 1187.5 | 7025 | 0.83 | 2040.9 | G300E | 5980616.67 | 46.93 | G300E | 3136972.19 | 24.61
1371 | Story20 | B7 | 32 MPa RC Beam (47.5 cm x 25 cm) | Beam | 32MPa | Concrete Rectangular | 250 | 475 | 1187.5 | 7025 | 0.83 | 2040.9 | G300E | 6249030.21 | 49.03 | G300E | 2185397.01 | 17.15
1372 | Story20 | B70 | 32 MPa RC Beam (47.5 cm x 25 cm) | Beam | 32MPa | Concrete Rectangular | 250 | 475 | 1187.5 | 7025 | 0.83 | 2040.9 | G300E | 5967737.5 | 46.83 | G300E | 3136283.95 | 24.61
1373 | Story20 | B71 | 32 MPa RC Beam (47.5 cm x 25 cm) | Beam | 32MPa | Concrete Rectangular | 250 | 475 | 1187.5 | 7025 | 0.83 | 2040.9 | G300E | 5668296.88 | 44.48 | G300E | 1941511.18 | 15.23
1374 | Story20 | B72 | 32 MPa RC Beam (47.5 cm x 25 cm) | Beam | 32MPa | Concrete Rectangular | 250 | 475 | 1187.5 | 7025 | 0.83 | 2040.9 | G300E | 5919733.33 | 46.45 | G300E | 2579188.94 | 20.24
1375 | Story20 | B73 | 32 MPa RC Beam (47.5 cm x 25 cm) | Beam | 32MPa | Concrete Rectangular | 250 | 475 | 1187.5 | 7025 | 0.83 | 2040.9 | G300E | 5722740.62 | 44.9 | G300E | 1948485.25 | 15.29
1376 | Story20 | B74 | 32 MPa RC Beam (47.5 cm x 25 cm) | Beam | 32MPa | Concrete Rectangular | 250 | 475 | 1187.5 | 7025 | 0.83 | 2040.9 | G300E | 6247566.67 | 49.02 | G300E | 2185295.51 | 17.15
1377 | Story20 | B75 | 32 MPa RC Beam (47.5 cm x 25 cm) | Beam | 32MPa | Concrete Rectangular | 250 | 475 | 1187.5 | 7025 | 0.83 | 2040.9 | G300E | 3765107.29 | 29.54 | G300E | 4038992.14 | 31.69
1378 | Story20 | B76 | 32 MPa RC Beam (47.5 cm x 25 cm) | Beam | 32MPa | Concrete Rectangular | 250 | 475 | 1187.5 | 7025 | 0.83 | 2040.9 | G300E | 3902972.92 | 30.62 | G300E | 3595539.01 | 28.21
1379 | Story20 | B77 | 32 MPa RC Beam (47.5 cm x 25 cm) | Beam | 32MPa | Concrete Rectangular | 250 | 475 | 1187.5 | 7025 | 0.83 | 2040.9 | G300E | 6201026.04 | 48.66 | G300E | 2980071.15 | 23.38
1380 | Story20 | B78 | 32 MPa RC Beam (47.5 cm x 25 cm) | Beam | 32MPa | Concrete Rectangular | 250 | 475 | 1187.5 | 7025 | 0.83 | 2040.9 | G300E | 5612389.58 | 44.04 | G300E | 1935692.5 | 15.19
1381 | Story20 | B79 | 32 MPa RC Beam (47.5 cm x 25 cm) | Beam | 32MPa | Concrete Rectangular | 250 | 475 | 1187.5 | 7025 | 0.83 | 2040.9 | G300E | 5559409.38 | 43.62 | G300E | 1930866.55 | 15.15
1382 | Story20 | B8 | 32 MPa RC Beam (47.5 cm x 25 cm) | Beam | 32MPa | Concrete Rectangular | 250 | 475 | 1187.5 | 7025 | 0.83 | 2040.9 | G300E | 3668220.83 | 28.78 | G300E | 3126327.55 | 24.53
1383 | Story20 | B80 | 32 MPa RC Beam (47.5 cm x 25 cm) | Beam | 32MPa | Concrete Rectangular | 250 | 475 | 1187.5 | 7025 | 0.83 | 2040.9 | G300E | 5559409.38 | 43.62 | G300E | 1930867.94 | 15.15
1384 | Story20 | B81 | 32 MPa RC Beam (47.5 cm x 25 cm) | Beam | 32MPa | Concrete Rectangular | 250 | 475 | 1187.5 | 7025 | 0.83 | 2040.9 | G300E | 5600973.96 | 43.95 | G300E | 1940722.84 | 15.23
1385 | Story20 | B82 | 32 MPa RC Beam (47.5 cm x 25 cm) | Beam | 32MPa | Concrete Rectangular | 250 | 475 | 1187.5 | 7025 | 0.83 | 2040.9 | G300E | 5920611.46 | 46.46 | G300E | 2579257.07 | 20.24
1386 | Story20 | B83 | 32 MPa RC Beam (47.5 cm x 25 cm) | Beam | 32MPa | Concrete Rectangular | 250 | 475 | 1187.5 | 7025 | 0.83 | 2040.9 | G300E | 5133811.46 | 40.28 | G300E | 1887585.89 | 14.81
1387 | Story20 | B84 | 32 MPa RC Beam (47.5 cm x 25 cm) | Beam | 32MPa | Concrete Rectangular | 250 | 475 | 1187.5 | 7025 | 0.83 | 2040.9 | G300E | 5920026.04 | 46.45 | G300E | 2579151.4 | 20.24
1388 | Story20 | B85 | 32 MPa RC Beam (47.5 cm x 25 cm) | Beam | 32MPa | Concrete Rectangular | 250 | 475 | 1187.5 | 7025 | 0.83 | 2040.9 | G300E | 5666540.62 | 44.46 | G300E | 1940601.88 | 15.23
1389 | Story20 | B86 | 32 MPa RC Beam (47.5 cm x 25 cm) | Beam | 32MPa | Concrete Rectangular | 250 | 475 | 1187.5 | 7025 | 0.83 | 2040.9 | G300E | 5534529.17 | 43.43 | G300E | 1917703.97 | 15.05
1390 | Story20 | B87 | 32 MPa RC Beam (47.5 cm x 25 cm) | Beam | 32MPa | Concrete Rectangular | 250 | 475 | 1187.5 | 7025 | 0.83 | 2040.9 | G300E | 5526333.33 | 43.36 | G300E | 1916549.96 | 15.04
1391 | Story20 | B88 | 32 MPa RC Beam (47.5 cm x 25 cm) | Beam | 32MPa | Concrete Rectangular | 250 | 475 | 1187.5 | 7025 | 0.83 | 2040.9 | G300E | 5582533.33 | 43.8 | G300E | 1924294.29 | 15.1
1392 | Story20 | B89 | 32 MPa RC Beam (47.5 cm x 25 cm) | Beam | 32MPa | Concrete Rectangular | 250 | 475 | 1187.5 | 7025 | 0.83 | 2040.9 | G300E | 6201318.75 | 48.66 | G300E | 2979897.36 | 23.38
1393 | Story20 | B9 | 32 MPa RC Beam (47.5 cm x 25 cm) | Beam | 32MPa | Concrete Rectangular | 250 | 475 | 1187.5 | 7025 | 0.83 | 2040.9 | G300E | 6249030.21 | 49.03 | G300E | 2185394.22 | 17.15
1394 | Story20 | B90 | 32 MPa RC Beam (47.5 cm x 25 cm) | Beam | 32MPa | Concrete Rectangular | 250 | 475 | 1187.5 | 7025 | 0.83 | 2040.9 | G300E | 3901216.67 | 30.61 | G300E | 3595539.01 | 28.21
1395 | Story20 | B91 | 32 MPa RC Beam (47.5 cm x 25 cm) | Beam | 32MPa | Concrete Rectangular | 250 | 475 | 1187.5 | 7025 | 0.83 | 2040.9 | G300E | 4200950 | 32.96 | G300E | 4317065.05 | 33.87
1396 | Story20 | B92 | 32 MPa RC Beam (47.5 cm x 25 cm) | Beam | 32MPa | Concrete Rectangular | 250 | 475 | 1187.5 | 7025 | 0.83 | 2040.9 | G300E | 6310206.25 | 49.51 | G300E | 2070104.61 | 16.24
1397 | Story20 | B93 | 32 MPa RC Beam (47.5 cm x 25 cm) | Beam | 32MPa | Concrete Rectangular | 250 | 475 | 1187.5 | 7025 | 0.83 | 2040.9 | G300E | 6309913.54 | 49.51 | G300E | 2070108.78 | 16.24
1398 | Story20 | B94 | 32 MPa RC Beam (47.5 cm x 25 cm) | Beam | 32MPa | Concrete Rectangular | 250 | 475 | 1187.5 | 7025 | 0.83 | 2040.9 | G300E | 5612389.58 | 44.04 | G300E | 1935692.5 | 15.19
1399 | Story20 | B95 | 32 MPa RC Beam (47.5 cm x 25 cm) | Beam | 32MPa | Concrete Rectangular | 250 | 475 | 1187.5 | 7025 | 0.83 | 2040.9 | G300E | 6201026.04 | 48.66 | G300E | 2980076.71 | 23.38
1400 | Story20 | B96 | 32 MPa RC Beam (47.5 cm x 25 cm) | Beam | 32MPa | Concrete Rectangular | 250 | 475 | 1187.5 | 7025 | 0.83 | 2040.9 | G300E | 5724789.58 | 44.92 | G300E | 1948711.88 | 15.29
1401 | Story20 | B97 | 32 MPa RC Beam (47.5 cm x 25 cm) | Beam | 32MPa | Concrete Rectangular | 250 | 475 | 1187.5 | 7025 | 0.83 | 2040.9 | G300E | 6249030.21 | 49.03 | G300E | 2185405.35 | 17.15
1402 | Story20 | B98 | 32 MPa RC Beam (47.5 cm x 25 cm) | Beam | 32MPa | Concrete Rectangular | 250 | 475 | 1187.5 | 7025 | 0.83 | 2040.9 | G300E | 5418031.25 | 42.51 | G300E | 1903790.59 | 14.94
1403 | Story20 | B99 | 32 MPa RC Beam (47.5 cm x 25 cm) | Beam | 32MPa | Concrete Rectangular | 250 | 475 | 1187.5 | 7025 | 0.83 | 2040.9 | G300E | 6247566.67 | 49.02 | G300E | 2185289.95 | 17.15
1404 | Story21 | B1 | 32 MPa RC Beam (42.5 cm x 25 cm) | Beam | 32MPa | Concrete Rectangular | 250 | 425 | 1062.5 | 7025 | 0.75 | 1826.07 | G300E | 4199486.46 | 32.95 | G300E | 3423328.16 | 26.86
1405 | Story21 | B10 | 32 MPa RC Beam (42.5 cm x 25 cm) | Beam | 32MPa | Concrete Rectangular | 250 | 425 | 1062.5 | 7025 | 0.75 | 1826.07 | G300E | 3780328.12 | 29.66 | G300E | 3399911.5 | 26.68
1406 | Story21 | B100 | 32 MPa RC Beam (42.5 cm x 25 cm) | Beam | 32MPa | Concrete Rectangular | 250 | 425 | 1062.5 | 7025 | 0.75 | 1826.07 | G300E | 5686444.79 | 44.62 | G300E | 1768942.42 | 13.88
1407 | Story21 | B101 | 32 MPa RC Beam (42.5 cm x 25 cm) | Beam | 32MPa | Concrete Rectangular | 250 | 425 | 1062.5 | 7025 | 0.75 | 1826.07 | G300E | 6121409.38 | 48.03 | G300E | 3554811.79 | 27.89
1408 | Story21 | B102 | 32 MPa RC Beam (42.5 cm x 25 cm) | Beam | 32MPa | Concrete Rectangular | 250 | 425 | 1062.5 | 7025 | 0.75 | 1826.07 | G300E | 5578728.12 | 43.77 | G300E | 1761505.72 | 13.82
1409 | Story21 | B103 | 32 MPa RC Beam (42.5 cm x 25 cm) | Beam | 32MPa | Concrete Rectangular | 250 | 425 | 1062.5 | 7025 | 0.75 | 1826.07 | G300E | 6282691.67 | 49.3 | G300E | 1582501.48 | 12.42
1410 | Story21 | B104 | 32 MPa RC Beam (42.5 cm x 25 cm) | Beam | 32MPa | Concrete Rectangular | 250 | 425 | 1062.5 | 7025 | 0.75 | 1826.07 | G300E | 6282691.67 | 49.3 | G300E | 1582490.28 | 12.42
1411 | Story21 | B105 | 32 MPa RC Beam (42.5 cm x 25 cm) | Beam | 32MPa | Concrete Rectangular | 250 | 425 | 1062.5 | 7025 | 0.75 | 1826.07 | G300E | 4200657.29 | 32.96 | G300E | 3424499 | 26.87
1412 | Story21 | B106 | 32 MPa RC Beam (42.5 cm x 25 cm) | Beam | 32MPa | Concrete Rectangular | 250 | 425 | 1062.5 | 7025 | 0.75 | 1826.07 | G300E | 4199486.46 | 32.95 | G300E | 3423328.16 | 26.86
1413 | Story21 | B107 | 32 MPa RC Beam (42.5 cm x 25 cm) | Beam | 32MPa | Concrete Rectangular | 250 | 425 | 1062.5 | 7025 | 0.75 | 1826.07 | G300E | 3941025 | 30.92 | G300E | 2858986.5 | 22.43
1414 | Story21 | B108 | 32 MPa RC Beam (42.5 cm x 25 cm) | Beam | 32MPa | Concrete Rectangular | 250 | 425 | 1062.5 | 7025 | 0.75 | 1826.07 | G300E | 3780328.12 | 29.66 | G300E | 3399911.5 | 26.68
1415 | Story21 | B109 | 32 MPa RC Beam (42.5 cm x 25 cm) | Beam | 32MPa | Concrete Rectangular | 250 | 425 | 1062.5 | 7025 | 0.75 | 1826.07 | G300E | 3659439.58 | 28.71 | G300E | 2856644.83 | 22.41
1416 | Story21 | B11 | 32 MPa RC Beam (42.5 cm x 25 cm) | Beam | 32MPa | Concrete Rectangular | 250 | 425 | 1062.5 | 7025 | 0.75 | 1826.07 | G300E | 6119360.42 | 48.01 | G300E | 3554692.37 | 27.89
1417 | Story21 | B110 | 32 MPa RC Beam (42.5 cm x 25 cm) | Beam | 32MPa | Concrete Rectangular | 250 | 425 | 1062.5 | 7025 | 0.75 | 1826.07 | G300E | 3779742.71 | 29.66 | G300E | 3398740.66 | 26.67
1418 | Story21 | B111 | 32 MPa RC Beam (42.5 cm x 25 cm) | Beam | 32MPa | Concrete Rectangular | 250 | 425 | 1062.5 | 7025 | 0.75 | 1826.07 | G300E | 3941025 | 30.92 | G300E | 2858986.5 | 22.43
1419 | Story21 | B112 | 32 MPa RC Beam (42.5 cm x 25 cm) | Beam | 32MPa | Concrete Rectangular | 250 | 425 | 1062.5 | 7025 | 0.75 | 1826.07 | G300E | 4200657.29 | 32.96 | G300E | 3422157.33 | 26.85
1420 | Story21 | B12 | 32 MPa RC Beam (42.5 cm x 25 cm) | Beam | 32MPa | Concrete Rectangular | 250 | 425 | 1062.5 | 7025 | 0.75 | 1826.07 | G300E | 3941025 | 30.92 | G300E | 2858986.5 | 22.43
1421 | Story21 | B13 | 32 MPa RC Beam (42.5 cm x 25 cm) | Beam | 32MPa | Concrete Rectangular | 250 | 425 | 1062.5 | 7025 | 0.75 | 1826.07 | G300E | 6283277.08 | 49.3 | G300E | 1582450.48 | 12.42
1422 | Story21 | B14 | 32 MPa RC Beam (42.5 cm x 25 cm) | Beam | 32MPa | Concrete Rectangular | 250 | 425 | 1062.5 | 7025 | 0.75 | 1826.07 | G300E | 4199486.46 | 32.95 | G300E | 3424499 | 26.87
1423 | Story21 | B15 | 32 MPa RC Beam (42.5 cm x 25 cm) | Beam | 32MPa | Concrete Rectangular | 250 | 425 | 1062.5 | 7025 | 0.75 | 1826.07 | G300E | 4199486.46 | 32.95 | G300E | 3424499 | 26.87
1424 | Story21 | B16 | 32 MPa RC Beam (42.5 cm x 25 cm) | Beam | 32MPa | Concrete Rectangular | 250 | 425 | 1062.5 | 7025 | 0.75 | 1826.07 | G300E | 3941025 | 30.92 | G300E | 2858986.5 | 22.43
1425 | Story21 | B17 | 32 MPa RC Beam (42.5 cm x 25 cm) | Beam | 32MPa | Concrete Rectangular | 250 | 425 | 1062.5 | 7025 | 0.75 | 1826.07 | G300E | 6283277.08 | 49.3 | G300E | 1582450.48 | 12.42
1426 | Story21 | B18 | 32 MPa RC Beam (42.5 cm x 25 cm) | Beam | 32MPa | Concrete Rectangular | 250 | 425 | 1062.5 | 7025 | 0.75 | 1826.07 | G300E | 5579020.83 | 43.78 | G300E | 1761494.53 | 13.82
1427 | Story21 | B19 | 32 MPa RC Beam (42.5 cm x 25 cm) | Beam | 32MPa | Concrete Rectangular | 250 | 425 | 1062.5 | 7025 | 0.75 | 1826.07 | G300E | 5579020.83 | 43.78 | G300E | 1761494.53 | 13.82
1428 | Story21 | B2 | 32 MPa RC Beam (42.5 cm x 25 cm) | Beam | 32MPa | Concrete Rectangular | 250 | 425 | 1062.5 | 7025 | 0.75 | 1826.07 | G300E | 4199486.46 | 32.95 | G300E | 3424499 | 26.87
1429 | Story21 | B20 | 32 MPa RC Beam (42.5 cm x 25 cm) | Beam | 32MPa | Concrete Rectangular | 250 | 425 | 1062.5 | 7025 | 0.75 | 1826.07 | G300E | 5348073.96 | 41.96 | G300E | 1751146.85 | 13.74
1430 | Story21 | B21 | 32 MPa RC Beam (42.5 cm x 25 cm) | Beam | 32MPa | Concrete Rectangular | 250 | 425 | 1062.5 | 7025 | 0.75 | 1826.07 | G300E | 5685273.96 | 44.61 | G300E | 1768934.95 | 13.88
1431 | Story21 | B22 | 32 MPa RC Beam (42.5 cm x 25 cm) | Beam | 32MPa | Concrete Rectangular | 250 | 425 | 1062.5 | 7025 | 0.75 | 1826.07 | G300E | 5820797.92 | 45.67 | G300E | 1776743.61 | 13.94
1432 | Story21 | B23 | 32 MPa RC Beam (42.5 cm x 25 cm) | Beam | 32MPa | Concrete Rectangular | 250 | 425 | 1062.5 | 7025 | 0.75 | 1826.07 | G300E | 5381150 | 42.22 | G300E | 1736460.06 | 13.62
1433 | Story21 | B24 | 32 MPa RC Beam (42.5 cm x 25 cm) | Beam | 32MPa | Concrete Rectangular | 250 | 425 | 1062.5 | 7025 | 0.75 | 1826.07 | G300E | 5820797.92 | 45.67 | G300E | 1776733.66 | 13.94
1434 | Story21 | B25 | 32 MPa RC Beam (42.5 cm x 25 cm) | Beam | 32MPa | Concrete Rectangular | 250 | 425 | 1062.5 | 7025 | 0.75 | 1826.07 | G300E | 5685273.96 | 44.61 | G300E | 1768933.71 | 13.88
1435 | Story21 | B26 | 32 MPa RC Beam (42.5 cm x 25 cm) | Beam | 32MPa | Concrete Rectangular | 250 | 425 | 1062.5 | 7025 | 0.75 | 1826.07 | G300E | 5348366.67 | 41.97 | G300E | 1751144.36 | 13.74
1436 | Story21 | B27 | 32 MPa RC Beam (42.5 cm x 25 cm) | Beam | 32MPa | Concrete Rectangular | 250 | 425 | 1062.5 | 7025 | 0.75 | 1826.07 | G300E | 5579020.83 | 43.78 | G300E | 1761493.28 | 13.82
1437 | Story21 | B28 | 32 MPa RC Beam (42.5 cm x 25 cm) | Beam | 32MPa | Concrete Rectangular | 250 | 425 | 1062.5 | 7025 | 0.75 | 1826.07 | G300E | 5579020.83 | 43.78 | G300E | 1761494.53 | 13.82
1438 | Story21 | B29 | 32 MPa RC Beam (42.5 cm x 25 cm) | Beam | 32MPa | Concrete Rectangular | 250 | 425 | 1062.5 | 7025 | 0.75 | 1826.07 | G300E | 6283277.08 | 49.3 | G300E | 1582449.23 | 12.42
1439 | Story21 | B3 | 32 MPa RC Beam (42.5 cm x 25 cm) | Beam | 32MPa | Concrete Rectangular | 250 | 425 | 1062.5 | 7025 | 0.75 | 1826.07 | G300E | 6283277.08 | 49.3 | G300E | 1582450.48 | 12.42
1440 | Story21 | B30 | 32 MPa RC Beam (42.5 cm x 25 cm) | Beam | 32MPa | Concrete Rectangular | 250 | 425 | 1062.5 | 7025 | 0.75 | 1826.07 | G300E | 3941025 | 30.92 | G300E | 2858986.5 | 22.43
1441 | Story21 | B31 | 32 MPa RC Beam (42.5 cm x 25 cm) | Beam | 32MPa | Concrete Rectangular | 250 | 425 | 1062.5 | 7025 | 0.75 | 1826.07 | G300E | 3780328.12 | 29.66 | G300E | 3399911.5 | 26.68
1442 | Story21 | B32 | 32 MPa RC Beam (42.5 cm x 25 cm) | Beam | 32MPa | Concrete Rectangular | 250 | 425 | 1062.5 | 7025 | 0.75 | 1826.07 | G300E | 6119653.12 | 48.02 | G300E | 3554688.64 | 27.89
1443 | Story21 | B33 | 32 MPa RC Beam (42.5 cm x 25 cm) | Beam | 32MPa | Concrete Rectangular | 250 | 425 | 1062.5 | 7025 | 0.75 | 1826.07 | G300E | 5685273.96 | 44.61 | G300E | 1768934.95 | 13.88
1444 | Story21 | B34 | 32 MPa RC Beam (42.5 cm x 25 cm) | Beam | 32MPa | Concrete Rectangular | 250 | 425 | 1062.5 | 7025 | 0.75 | 1826.07 | G300E | 5348073.96 | 41.96 | G300E | 1751146.85 | 13.74
1445 | Story21 | B35 | 32 MPa RC Beam (42.5 cm x 25 cm) | Beam | 32MPa | Concrete Rectangular | 250 | 425 | 1062.5 | 7025 | 0.75 | 1826.07 | G300E | 5499696.88 | 43.15 | G300E | 1190576.14 | 9.34
1446 | Story21 | B36 | 32 MPa RC Beam (42.5 cm x 25 cm) | Beam | 32MPa | Concrete Rectangular | 250 | 425 | 1062.5 | 7025 | 0.75 | 1826.07 | G300E | 5499696.88 | 43.15 | G300E | 1190577.39 | 9.34
1447 | Story21 | B37 | 32 MPa RC Beam (42.5 cm x 25 cm) | Beam | 32MPa | Concrete Rectangular | 250 | 425 | 1062.5 | 7200 | 0.76 | 1871.56 | G300E | 5827800 | 45.73 | G300E | 2362288.5 | 18.54
1448 | Story21 | B38 | 32 MPa RC Beam (42.5 cm x 25 cm) | Beam | 32MPa | Concrete Rectangular | 250 | 425 | 1062.5 | 7025 | 0.75 | 1826.07 | G300E | 5055072.92 | 39.66 | G300E | 1718594.83 | 13.48
1449 | Story21 | B39 | 32 MPa RC Beam (42.5 cm x 25 cm) | Beam | 32MPa | Concrete Rectangular | 250 | 425 | 1062.5 | 7200 | 0.76 | 1871.56 | G300E | 5824800 | 45.7 | G300E | 2362218.38 | 18.53
1450 | Story21 | B4 | 32 MPa RC Beam (42.5 cm x 25 cm) | Beam | 32MPa | Concrete Rectangular | 250 | 425 | 1062.5 | 7025 | 0.75 | 1826.07 | G300E | 3941025 | 30.92 | G300E | 2858986.5 | 22.43
1451 | Story21 | B40 | 32 MPa RC Beam (42.5 cm x 25 cm) | Beam | 32MPa | Concrete Rectangular | 250 | 425 | 1062.5 | 7025 | 0.75 | 1826.07 | G300E | 5499989.58 | 43.15 | G300E | 1190618.44 | 9.34
1452 | Story21 | B41 | 32 MPa RC Beam (42.5 cm x 25 cm) | Beam | 32MPa | Concrete Rectangular | 250 | 425 | 1062.5 | 7025 | 0.75 | 1826.07 | G300E | 5499696.88 | 43.15 | G300E | 1190601.02 | 9.34
1453 | Story21 | B42 | 32 MPa RC Beam (42.5 cm x 25 cm) | Beam | 32MPa | Concrete Rectangular | 250 | 425 | 1062.5 | 7025 | 0.75 | 1826.07 | G300E | 5348366.67 | 41.97 | G300E | 1751151.83 | 13.74
1454 | Story21 | B43 | 32 MPa RC Beam (42.5 cm x 25 cm) | Beam | 32MPa | Concrete Rectangular | 250 | 425 | 1062.5 | 7025 | 0.75 | 1826.07 | G300E | 5685566.67 | 44.61 | G300E | 1768949.88 | 13.88
1455 | Story21 | B44 | 32 MPa RC Beam (42.5 cm x 25 cm) | Beam | 32MPa | Concrete Rectangular | 250 | 425 | 1062.5 | 7025 | 0.75 | 1826.07 | G300E | 6119360.42 | 48.01 | G300E | 3554692.37 | 27.89
1456 | Story21 | B45 | 32 MPa RC Beam (42.5 cm x 25 cm) | Beam | 32MPa | Concrete Rectangular | 250 | 425 | 1062.5 | 7025 | 0.75 | 1826.07 | G300E | 3780328.12 | 29.66 | G300E | 3399911.5 | 26.68
1457 | Story21 | B46 | 32 MPa RC Beam (42.5 cm x 25 cm) | Beam | 32MPa | Concrete Rectangular | 250 | 425 | 1062.5 | 7025 | 0.75 | 1826.07 | G300E | 3659439.58 | 28.71 | G300E | 2856644.83 | 22.41
1458 | Story21 | B47 | 32 MPa RC Beam (42.5 cm x 25 cm) | Beam | 32MPa | Concrete Rectangular | 250 | 425 | 1062.5 | 7025 | 0.75 | 1826.07 | G300E | 6247859.38 | 49.02 | G300E | 1843609.17 | 14.47
1459 | Story21 | B48 | 32 MPa RC Beam (42.5 cm x 25 cm) | Beam | 32MPa | Concrete Rectangular | 250 | 425 | 1062.5 | 7025 | 0.75 | 1826.07 | G300E | 5381150 | 42.22 | G300E | 1736462.55 | 13.62
1460 | Story21 | B49 | 32 MPa RC Beam (42.5 cm x 25 cm) | Beam | 32MPa | Concrete Rectangular | 250 | 425 | 1062.5 | 7025 | 0.75 | 1826.07 | G300E | 5820797.92 | 45.67 | G300E | 1776754.8 | 13.94
1461 | Story21 | B5 | 32 MPa RC Beam (42.5 cm x 25 cm) | Beam | 32MPa | Concrete Rectangular | 250 | 425 | 1062.5 | 7025 | 0.75 | 1826.07 | G300E | 6119653.12 | 48.02 | G300E | 3554688.64 | 27.89
1462 | Story21 | B50 | 32 MPa RC Beam (42.5 cm x 25 cm) | Beam | 32MPa | Concrete Rectangular | 250 | 425 | 1062.5 | 7025 | 0.75 | 1826.07 | G300E | 5053902.08 | 39.65 | G300E | 1718594.83 | 13.48
1463 | Story21 | B51 | 32 MPa RC Beam (42.5 cm x 25 cm) | Beam | 32MPa | Concrete Rectangular | 250 | 425 | 1062.5 | 7200 | 0.76 | 1871.56 | G300E | 5826600 | 45.72 | G300E | 2362242.6 | 18.54
1464 | Story21 | B55 | 32 MPa RC Beam (42.5 cm x 25 cm) | Beam | 32MPa | Concrete Rectangular | 250 | 425 | 1062.5 | 7025 | 0.75 | 1826.07 | G300E | 5684395.83 | 44.6 | G300E | 2304773.49 | 18.08
1465 | Story21 | B56 | 32 MPa RC Beam (42.5 cm x 25 cm) | Beam | 32MPa | Concrete Rectangular | 250 | 425 | 1062.5 | 7025 | 0.75 | 1826.07 | G300E | 5053902.08 | 39.65 | G300E | 1718594.83 | 13.48
1466 | Story21 | B57 | 32 MPa RC Beam (42.5 cm x 25 cm) | Beam | 32MPa | Concrete Rectangular | 250 | 425 | 1062.5 | 7025 | 0.75 | 1826.07 | G300E | 5820797.92 | 45.67 | G300E | 1776724.95 | 13.94
1467 | Story21 | B58 | 32 MPa RC Beam (42.5 cm x 25 cm) | Beam | 32MPa | Concrete Rectangular | 250 | 425 | 1062.5 | 7025 | 0.75 | 1826.07 | G300E | 5380857.29 | 42.22 | G300E | 1736452.6 | 13.62
1468 | Story21 | B59 | 32 MPa RC Beam (42.5 cm x 25 cm) | Beam | 32MPa | Concrete Rectangular | 250 | 425 | 1062.5 | 7025 | 0.75 | 1826.07 | G300E | 6247859.38 | 49.02 | G300E | 1843614.14 | 14.47
1469 | Story21 | B6 | 32 MPa RC Beam (42.5 cm x 25 cm) | Beam | 32MPa | Concrete Rectangular | 250 | 425 | 1062.5 | 7025 | 0.75 | 1826.07 | G300E | 3780328.12 | 29.66 | G300E | 3399911.5 | 26.68
1470 | Story21 | B60 | 32 MPa RC Beam (42.5 cm x 25 cm) | Beam | 32MPa | Concrete Rectangular | 250 | 425 | 1062.5 | 7025 | 0.75 | 1826.07 | G300E | 3659439.58 | 28.71 | G300E | 2856644.83 | 22.41
1471 | Story21 | B61 | 32 MPa RC Beam (42.5 cm x 25 cm) | Beam | 32MPa | Concrete Rectangular | 250 | 425 | 1062.5 | 7025 | 0.75 | 1826.07 | G300E | 3780328.12 | 29.66 | G300E | 3399911.5 | 26.68
1472 | Story21 | B62 | 32 MPa RC Beam (42.5 cm x 25 cm) | Beam | 32MPa | Concrete Rectangular | 250 | 425 | 1062.5 | 7025 | 0.75 | 1826.07 | G300E | 6247859.38 | 49.02 | G300E | 1843607.92 | 14.47
1473 | Story21 | B63 | 32 MPa RC Beam (42.5 cm x 25 cm) | Beam | 32MPa | Concrete Rectangular | 250 | 425 | 1062.5 | 7025 | 0.75 | 1826.07 | G300E | 5685273.96 | 44.61 | G300E | 1768938.69 | 13.88
1474 | Story21 | B64 | 32 MPa RC Beam (42.5 cm x 25 cm) | Beam | 32MPa | Concrete Rectangular | 250 | 425 | 1062.5 | 7025 | 0.75 | 1826.07 | G300E | 5820797.92 | 45.67 | G300E | 1776752.32 | 13.94
1475 | Story21 | B65 | 32 MPa RC Beam (42.5 cm x 25 cm) | Beam | 32MPa | Concrete Rectangular | 250 | 425 | 1062.5 | 7025 | 0.75 | 1826.07 | G300E | 5499696.88 | 43.15 | G300E | 1190582.36 | 9.34
1476 | Story21 | B66 | 32 MPa RC Beam (42.5 cm x 25 cm) | Beam | 32MPa | Concrete Rectangular | 250 | 425 | 1062.5 | 7200 | 0.76 | 1871.56 | G300E | 5826600 | 45.72 | G300E | 2362245.15 | 18.54
1477 | Story21 | B67 | 32 MPa RC Beam (42.5 cm x 25 cm) | Beam | 32MPa | Concrete Rectangular | 250 | 425 | 1062.5 | 7025 | 0.75 | 1826.07 | G300E | 5685566.67 | 44.61 | G300E | 2304859.33 | 18.08
1478 | Story21 | B69 | 32 MPa RC Beam (42.5 cm x 25 cm) | Beam | 32MPa | Concrete Rectangular | 250 | 425 | 1062.5 | 7025 | 0.75 | 1826.07 | G300E | 5685273.96 | 44.61 | G300E | 2304927.75 | 18.09
1479 | Story21 | B7 | 32 MPa RC Beam (42.5 cm x 25 cm) | Beam | 32MPa | Concrete Rectangular | 250 | 425 | 1062.5 | 7025 | 0.75 | 1826.07 | G300E | 6247859.38 | 49.02 | G300E | 1843610.41 | 14.47
1480 | Story21 | B70 | 32 MPa RC Beam (42.5 cm x 25 cm) | Beam | 32MPa | Concrete Rectangular | 250 | 425 | 1062.5 | 7025 | 0.75 | 1826.07 | G300E | 5687030.21 | 44.62 | G300E | 2304911.57 | 18.09
1481 | Story21 | B71 | 32 MPa RC Beam (42.5 cm x 25 cm) | Beam | 32MPa | Concrete Rectangular | 250 | 425 | 1062.5 | 7025 | 0.75 | 1826.07 | G300E | 5500575 | 43.16 | G300E | 1190843.61 | 9.34
1482 | Story21 | B72 | 32 MPa RC Beam (42.5 cm x 25 cm) | Beam | 32MPa | Concrete Rectangular | 250 | 425 | 1062.5 | 7025 | 0.75 | 1826.07 | G300E | 5821968.75 | 45.68 | G300E | 1776869.25 | 13.94
1483 | Story21 | B73 | 32 MPa RC Beam (42.5 cm x 25 cm) | Beam | 32MPa | Concrete Rectangular | 250 | 425 | 1062.5 | 7025 | 0.75 | 1826.07 | G300E | 5686444.79 | 44.62 | G300E | 1768951.13 | 13.88
1484 | Story21 | B74 | 32 MPa RC Beam (42.5 cm x 25 cm) | Beam | 32MPa | Concrete Rectangular | 250 | 425 | 1062.5 | 7025 | 0.75 | 1826.07 | G300E | 6246395.83 | 49.01 | G300E | 1843463.62 | 14.46
1485 | Story21 | B75 | 32 MPa RC Beam (42.5 cm x 25 cm) | Beam | 32MPa | Concrete Rectangular | 250 | 425 | 1062.5 | 7025 | 0.75 | 1826.07 | G300E | 3779742.71 | 29.66 | G300E | 3398740.66 | 26.67
1486 | Story21 | B76 | 32 MPa RC Beam (42.5 cm x 25 cm) | Beam | 32MPa | Concrete Rectangular | 250 | 425 | 1062.5 | 7025 | 0.75 | 1826.07 | G300E | 3941025 | 30.92 | G300E | 2858986.5 | 22.43
1487 | Story21 | B77 | 32 MPa RC Beam (42.5 cm x 25 cm) | Beam | 32MPa | Concrete Rectangular | 250 | 425 | 1062.5 | 7025 | 0.75 | 1826.07 | G300E | 6119653.12 | 48.02 | G300E | 3554689.88 | 27.89
1488 | Story21 | B78 | 32 MPa RC Beam (42.5 cm x 25 cm) | Beam | 32MPa | Concrete Rectangular | 250 | 425 | 1062.5 | 7025 | 0.75 | 1826.07 | G300E | 5579020.83 | 43.78 | G300E | 1761495.77 | 13.82
1489 | Story21 | B79 | 32 MPa RC Beam (42.5 cm x 25 cm) | Beam | 32MPa | Concrete Rectangular | 250 | 425 | 1062.5 | 7025 | 0.75 | 1826.07 | G300E | 5348073.96 | 41.96 | G300E | 1751149.34 | 13.74
1490 | Story21 | B8 | 32 MPa RC Beam (42.5 cm x 25 cm) | Beam | 32MPa | Concrete Rectangular | 250 | 425 | 1062.5 | 7025 | 0.75 | 1826.07 | G300E | 3659439.58 | 28.71 | G300E | 2856644.83 | 22.41
1491 | Story21 | B80 | 32 MPa RC Beam (42.5 cm x 25 cm) | Beam | 32MPa | Concrete Rectangular | 250 | 425 | 1062.5 | 7025 | 0.75 | 1826.07 | G300E | 5348073.96 | 41.96 | G300E | 1751148.09 | 13.74
1492 | Story21 | B81 | 32 MPa RC Beam (42.5 cm x 25 cm) | Beam | 32MPa | Concrete Rectangular | 250 | 425 | 1062.5 | 7025 | 0.75 | 1826.07 | G300E | 5499696.88 | 43.15 | G300E | 1190589.83 | 9.34
1493 | Story21 | B82 | 32 MPa RC Beam (42.5 cm x 25 cm) | Beam | 32MPa | Concrete Rectangular | 250 | 425 | 1062.5 | 7025 | 0.75 | 1826.07 | G300E | 5820505.21 | 45.67 | G300E | 1776707.53 | 13.94
1494 | Story21 | B83 | 32 MPa RC Beam (42.5 cm x 25 cm) | Beam | 32MPa | Concrete Rectangular | 250 | 425 | 1062.5 | 7025 | 0.75 | 1826.07 | G300E | 5054780.21 | 39.66 | G300E | 1718594.83 | 13.48
1495 | Story21 | B84 | 32 MPa RC Beam (42.5 cm x 25 cm) | Beam | 32MPa | Concrete Rectangular | 250 | 425 | 1062.5 | 7025 | 0.75 | 1826.07 | G300E | 5821968.75 | 45.68 | G300E | 1776843.13 | 13.94
1496 | Story21 | B85 | 32 MPa RC Beam (42.5 cm x 25 cm) | Beam | 32MPa | Concrete Rectangular | 250 | 425 | 1062.5 | 7025 | 0.75 | 1826.07 | G300E | 5500575 | 43.16 | G300E | 1190862.27 | 9.34
1497 | Story21 | B86 | 32 MPa RC Beam (42.5 cm x 25 cm) | Beam | 32MPa | Concrete Rectangular | 250 | 425 | 1062.5 | 7025 | 0.75 | 1826.07 | G300E | 5348366.67 | 41.97 | G300E | 1751154.31 | 13.74
1498 | Story21 | B87 | 32 MPa RC Beam (42.5 cm x 25 cm) | Beam | 32MPa | Concrete Rectangular | 250 | 425 | 1062.5 | 7025 | 0.75 | 1826.07 | G300E | 5348366.67 | 41.97 | G300E | 1751153.07 | 13.74
1499 | Story21 | B88 | 32 MPa RC Beam (42.5 cm x 25 cm) | Beam | 32MPa | Concrete Rectangular | 250 | 425 | 1062.5 | 7025 | 0.75 | 1826.07 | G300E | 5578728.12 | 43.77 | G300E | 1761508.21 | 13.82
1500 | Story21 | B89 | 32 MPa RC Beam (42.5 cm x 25 cm) | Beam | 32MPa | Concrete Rectangular | 250 | 425 | 1062.5 | 7025 | 0.75 | 1826.07 | G300E | 6121702.08 | 48.03 | G300E | 3554818.01 | 27.89
1501 | Story21 | B9 | 32 MPa RC Beam (42.5 cm x 25 cm) | Beam | 32MPa | Concrete Rectangular | 250 | 425 | 1062.5 | 7025 | 0.75 | 1826.07 | G300E | 6247859.38 | 49.02 | G300E | 1843614.14 | 14.47
1502 | Story21 | B90 | 32 MPa RC Beam (42.5 cm x 25 cm) | Beam | 32MPa | Concrete Rectangular | 250 | 425 | 1062.5 | 7025 | 0.75 | 1826.07 | G300E | 3941025 | 30.92 | G300E | 2858986.5 | 22.43
1503 | Story21 | B91 | 32 MPa RC Beam (42.5 cm x 25 cm) | Beam | 32MPa | Concrete Rectangular | 250 | 425 | 1062.5 | 7025 | 0.75 | 1826.07 | G300E | 4199486.46 | 32.95 | G300E | 3423328.16 | 26.86
1504 | Story21 | B92 | 32 MPa RC Beam (42.5 cm x 25 cm) | Beam | 32MPa | Concrete Rectangular | 250 | 425 | 1062.5 | 7025 | 0.75 | 1826.07 | G300E | 6283277.08 | 49.3 | G300E | 1582449.23 | 12.42
1505 | Story21 | B93 | 32 MPa RC Beam (42.5 cm x 25 cm) | Beam | 32MPa | Concrete Rectangular | 250 | 425 | 1062.5 | 7025 | 0.75 | 1826.07 | G300E | 6283277.08 | 49.3 | G300E | 1582449.23 | 12.42
1506 | Story21 | B94 | 32 MPa RC Beam (42.5 cm x 25 cm) | Beam | 32MPa | Concrete Rectangular | 250 | 425 | 1062.5 | 7025 | 0.75 | 1826.07 | G300E | 5579020.83 | 43.78 | G300E | 1761494.53 | 13.82
1507 | Story21 | B95 | 32 MPa RC Beam (42.5 cm x 25 cm) | Beam | 32MPa | Concrete Rectangular | 250 | 425 | 1062.5 | 7025 | 0.75 | 1826.07 | G300E | 6119360.42 | 48.01 | G300E | 3554692.37 | 27.89
1508 | Story21 | B96 | 32 MPa RC Beam (42.5 cm x 25 cm) | Beam | 32MPa | Concrete Rectangular | 250 | 425 | 1062.5 | 7025 | 0.75 | 1826.07 | G300E | 5685566.67 | 44.61 | G300E | 1768947.39 | 13.88
1509 | Story21 | B97 | 32 MPa RC Beam (42.5 cm x 25 cm) | Beam | 32MPa | Concrete Rectangular | 250 | 425 | 1062.5 | 7025 | 0.75 | 1826.07 | G300E | 6247859.38 | 49.02 | G300E | 1843619.12 | 14.47
1510 | Story21 | B98 | 32 MPa RC Beam (42.5 cm x 25 cm) | Beam | 32MPa | Concrete Rectangular | 250 | 425 | 1062.5 | 7025 | 0.75 | 1826.07 | G300E | 5380857.29 | 42.22 | G300E | 1736450.11 | 13.62
1511 | Story21 | B99 | 32 MPa RC Beam (42.5 cm x 25 cm) | Beam | 32MPa | Concrete Rectangular | 250 | 425 | 1062.5 | 7025 | 0.75 | 1826.07 | G300E | 6246395.83 | 49.01 | G300E | 1843463.62 | 14.46
1512 | Story3 | B1 | 32 MPa RC Beam (40 cm x 25 cm) | Beam | 32MPa | Concrete Rectangular | 250 | 400 | 1000 | 6862.5 | 0.69 | 1678.9 | G300E | 3836761.36 | 30.1 | G300E | 2610562.38 | 20.48
1513 | Story3 | B10 | 32 MPa RC Beam (40 cm x 25 cm) | Beam | 32MPa | Concrete Rectangular | 250 | 400 | 1000 | 6862.5 | 0.69 | 1678.9 | G300E | 3214769.32 | 25.22 | G300E | 2463018.63 | 19.33
1514 | Story3 | B100 | 32 MPa RC Beam (40 cm x 25 cm) | Beam | 32MPa | Concrete Rectangular | 250 | 400 | 1000 | 6862.5 | 0.69 | 1678.9 | G300E | 4296236.93 | 33.71 | G300E | 1343290.7 | 10.54
1515 | Story3 | B101 | 32 MPa RC Beam (40 cm x 25 cm) | Beam | 32MPa | Concrete Rectangular | 250 | 400 | 1000 | 6862.5 | 0.69 | 1678.9 | G300E | 4668059.66 | 36.63 | G300E | 1978155.55 | 15.52
1516 | Story3 | B102 | 32 MPa RC Beam (40 cm x 25 cm) | Beam | 32MPa | Concrete Rectangular | 250 | 400 | 1000 | 6862.5 | 0.69 | 1678.9 | G300E | 4261924.43 | 33.44 | G300E | 1305127.72 | 10.24
1517 | Story3 | B103 | 32 MPa RC Beam (40 cm x 25 cm) | Beam | 32MPa | Concrete Rectangular | 250 | 400 | 1000 | 6862.5 | 0.69 | 1678.9 | G300E | 4727326.7 | 37.09 | G300E | 1983870.14 | 15.57
1518 | Story3 | B104 | 32 MPa RC Beam (40 cm x 25 cm) | Beam | 32MPa | Concrete Rectangular | 250 | 400 | 1000 | 6862.5 | 0.69 | 1678.9 | G300E | 4809676.7 | 37.74 | G300E | 1404454.3 | 11.02
1519 | Story3 | B105 | 32 MPa RC Beam (40 cm x 25 cm) | Beam | 32MPa | Concrete Rectangular | 250 | 400 | 1000 | 6862.5 | 0.69 | 1678.9 | G300E | 3520462.5 | 27.62 | G300E | 2465826.01 | 19.35
1520 | Story3 | B106 | 32 MPa RC Beam (40 cm x 25 cm) | Beam | 32MPa | Concrete Rectangular | 250 | 400 | 1000 | 6862.5 | 0.69 | 1678.9 | G300E | 3836449.43 | 30.1 | G300E | 2611498.17 | 20.49
1521 | Story3 | B107 | 32 MPa RC Beam (40 cm x 25 cm) | Beam | 32MPa | Concrete Rectangular | 250 | 400 | 1000 | 6862.5 | 0.69 | 1678.9 | G300E | 3487397.73 | 27.36 | G300E | 2610562.38 | 20.48
1522 | Story3 | B108 | 32 MPa RC Beam (40 cm x 25 cm) | Beam | 32MPa | Concrete Rectangular | 250 | 400 | 1000 | 6862.5 | 0.69 | 1678.9 | G300E | 3499251.14 | 27.46 | G300E | 2607754.99 | 20.46
1523 | Story3 | B109 | 32 MPa RC Beam (40 cm x 25 cm) | Beam | 32MPa | Concrete Rectangular | 250 | 400 | 1000 | 6862.5 | 0.69 | 1678.9 | G300E | 3494884.09 | 27.42 | G300E | 2463018.63 | 19.33
1524 | Story3 | B11 | 32 MPa RC Beam (40 cm x 25 cm) | Beam | 32MPa | Concrete Rectangular | 250 | 400 | 1000 | 6862.5 | 0.69 | 1678.9 | G300E | 4669307.39 | 36.64 | G300E | 1399272.48 | 10.98
1525 | Story3 | B110 | 32 MPa RC Beam (40 cm x 25 cm) | Beam | 32MPa | Concrete Rectangular | 250 | 400 | 1000 | 6862.5 | 0.69 | 1678.9 | G300E | 3499563.07 | 27.46 | G300E | 2607754.99 | 20.46
1526 | Story3 | B111 | 32 MPa RC Beam (40 cm x 25 cm) | Beam | 32MPa | Concrete Rectangular | 250 | 400 | 1000 | 6862.5 | 0.69 | 1678.9 | G300E | 3487709.66 | 27.37 | G300E | 2609626.58 | 20.48
1527 | Story3 | B112 | 32 MPa RC Beam (40 cm x 25 cm) | Beam | 32MPa | Concrete Rectangular | 250 | 400 | 1000 | 6862.5 | 0.69 | 1678.9 | G300E | 3712300.57 | 29.13 | G300E | 2460211.24 | 19.3
1528 | Story3 | B12 | 32 MPa RC Beam (40 cm x 25 cm) | Beam | 32MPa | Concrete Rectangular | 250 | 400 | 1000 | 6862.5 | 0.69 | 1678.9 | G300E | 3202603.98 | 25.13 | G300E | 2465826.01 | 19.35
1529 | Story3 | B13 | 32 MPa RC Beam (40 cm x 25 cm) | Beam | 32MPa | Concrete Rectangular | 250 | 400 | 1000 | 6862.5 | 0.69 | 1678.9 | G300E | 4757584.09 | 37.33 | G300E | 1407957.91 | 11.05
1530 | Story3 | B14 | 32 MPa RC Beam (40 cm x 25 cm) | Beam | 32MPa | Concrete Rectangular | 250 | 400 | 1000 | 6862.5 | 0.69 | 1678.9 | G300E | 3561013.64 | 27.94 | G300E | 2466761.81 | 19.36
1531 | Story3 | B15 | 32 MPa RC Beam (40 cm x 25 cm) | Beam | 32MPa | Concrete Rectangular | 250 | 400 | 1000 | 6862.5 | 0.69 | 1678.9 | G300E | 3560389.77 | 27.94 | G300E | 2466761.81 | 19.36
1532 | Story3 | B16 | 32 MPa RC Beam (40 cm x 25 cm) | Beam | 32MPa | Concrete Rectangular | 250 | 400 | 1000 | 6862.5 | 0.69 | 1678.9 | G300E | 3488021.59 | 27.37 | G300E | 2610562.38 | 20.48
1533 | Story3 | B17 | 32 MPa RC Beam (40 cm x 25 cm) | Beam | 32MPa | Concrete Rectangular | 250 | 400 | 1000 | 6862.5 | 0.69 | 1678.9 | G300E | 4757584.09 | 37.33 | G300E | 1986904.62 | 15.59
1534 | Story3 | B18 | 32 MPa RC Beam (40 cm x 25 cm) | Beam | 32MPa | Concrete Rectangular | 250 | 400 | 1000 | 6862.5 | 0.69 | 1678.9 | G300E | 4294989.2 | 33.7 | G300E | 1305217.55 | 10.24
1535 | Story3 | B19 | 32 MPa RC Beam (40 cm x 25 cm) | Beam | 32MPa | Concrete Rectangular | 250 | 400 | 1000 | 6862.5 | 0.69 | 1678.9 | G300E | 4115940.34 | 32.3 | G300E | 1305217.55 | 10.24
1536 | Story3 | B2 | 32 MPa RC Beam (40 cm x 25 cm) | Beam | 32MPa | Concrete Rectangular | 250 | 400 | 1000 | 6862.5 | 0.69 | 1678.9 | G300E | 3561013.64 | 27.94 | G300E | 2466761.81 | 19.36
1537 | Story3 | B20 | 32 MPa RC Beam (40 cm x 25 cm) | Beam | 32MPa | Concrete Rectangular | 250 | 400 | 1000 | 6862.5 | 0.69 | 1678.9 | G300E | 4204217.05 | 32.99 | G300E | 1305127.72 | 10.24
1538 | Story3 | B21 | 32 MPa RC Beam (40 cm x 25 cm) | Beam | 32MPa | Concrete Rectangular | 250 | 400 | 1000 | 6862.5 | 0.69 | 1678.9 | G300E | 4117500 | 32.31 | G300E | 1343310.67 | 10.54
1539 | Story3 | B22 | 32 MPa RC Beam (40 cm x 25 cm) | Beam | 32MPa | Concrete Rectangular | 250 | 400 | 1000 | 6862.5 | 0.69 | 1678.9 | G300E | 4088802.27 | 32.08 | G300E | 1306024.83 | 10.25
1540 | Story3 | B23 | 32 MPa RC Beam (40 cm x 25 cm) | Beam | 32MPa | Concrete Rectangular | 250 | 400 | 1000 | 6862.5 | 0.69 | 1678.9 | G300E | 4103151.14 | 32.19 | G300E | 1305127.72 | 10.24
1541 | Story3 | B24 | 32 MPa RC Beam (40 cm x 25 cm) | Beam | 32MPa | Concrete Rectangular | 250 | 400 | 1000 | 6862.5 | 0.69 | 1678.9 | G300E | 4088802.27 | 32.08 | G300E | 1306026.08 | 10.25
1542 | Story3 | B25 | 32 MPa RC Beam (40 cm x 25 cm) | Beam | 32MPa | Concrete Rectangular | 250 | 400 | 1000 | 6862.5 | 0.69 | 1678.9 | G300E | 4117500 | 32.31 | G300E | 1343305.68 | 10.54
1543 | Story3 | B26 | 32 MPa RC Beam (40 cm x 25 cm) | Beam | 32MPa | Concrete Rectangular | 250 | 400 | 1000 | 6862.5 | 0.69 | 1678.9 | G300E | 4038269.32 | 31.69 | G300E | 1305127.72 | 10.24
1544 | Story3 | B27 | 32 MPa RC Beam (40 cm x 25 cm) | Beam | 32MPa | Concrete Rectangular | 250 | 400 | 1000 | 6862.5 | 0.69 | 1678.9 | G300E | 4115940.34 | 32.3 | G300E | 1305213.81 | 10.24
1545 | Story3 | B28 | 32 MPa RC Beam (40 cm x 25 cm) | Beam | 32MPa | Concrete Rectangular | 250 | 400 | 1000 | 6862.5 | 0.69 | 1678.9 | G300E | 4115940.34 | 32.3 | G300E | 1305217.55 | 10.24
1546 | Story3 | B29 | 32 MPa RC Beam (40 cm x 25 cm) | Beam | 32MPa | Concrete Rectangular | 250 | 400 | 1000 | 6862.5 | 0.69 | 1678.9 | G300E | 4757272.16 | 37.33 | G300E | 1407965.4 | 11.05
1547 | Story3 | B3 | 32 MPa RC Beam (40 cm x 25 cm) | Beam | 32MPa | Concrete Rectangular | 250 | 400 | 1000 | 6862.5 | 0.69 | 1678.9 | G300E | 4848668.18 | 38.04 | G300E | 1407959.16 | 11.05
1548 | Story3 | B30 | 32 MPa RC Beam (40 cm x 25 cm) | Beam | 32MPa | Concrete Rectangular | 250 | 400 | 1000 | 6862.5 | 0.69 | 1678.9 | G300E | 3201668.18 | 25.12 | G300E | 2465826.01 | 19.35
1549 | Story3 | B31 | 32 MPa RC Beam (40 cm x 25 cm) | Beam | 32MPa | Concrete Rectangular | 250 | 400 | 1000 | 6862.5 | 0.69 | 1678.9 | G300E | 3500186.93 | 27.46 | G300E | 2607754.99 | 20.46
1550 | Story3 | B32 | 32 MPa RC Beam (40 cm x 25 cm) | Beam | 32MPa | Concrete Rectangular | 250 | 400 | 1000 | 6862.5 | 0.69 | 1678.9 | G300E | 4669307.39 | 36.64 | G300E | 1978217.94 | 15.52
1551 | Story3 | B33 | 32 MPa RC Beam (40 cm x 25 cm) | Beam | 32MPa | Concrete Rectangular | 250 | 400 | 1000 | 6862.5 | 0.69 | 1678.9 | G300E | 4296548.86 | 33.71 | G300E | 1343309.42 | 10.54
1552 | Story3 | B34 | 32 MPa RC Beam (40 cm x 25 cm) | Beam | 32MPa | Concrete Rectangular | 250 | 400 | 1000 | 6862.5 | 0.69 | 1678.9 | G300E | 4038269.32 | 31.69 | G300E | 1305127.72 | 10.24
1553 | Story3 | B35 | 32 MPa RC Beam (40 cm x 25 cm) | Beam | 32MPa | Concrete Rectangular | 250 | 400 | 1000 | 6862.5 | 0.69 | 1678.9 | G300E | 4167409.09 | 32.7 | G300E | 1306855.82 | 10.25
1554 | Story3 | B36 | 32 MPa RC Beam (40 cm x 25 cm) | Beam | 32MPa | Concrete Rectangular | 250 | 400 | 1000 | 6862.5 | 0.69 | 1678.9 | G300E | 4083499.43 | 32.04 | G300E | 1306857.07 | 10.25
1555 | Story3 | B37 | 32 MPa RC Beam (40 cm x 25 cm) | Beam | 32MPa | Concrete Rectangular | 250 | 400 | 1000 | 7200 | 0.72 | 1761.47 | G300E | 4422678.26 | 34.7 | G300E | 2217814.12 | 17.4
1556 | Story3 | B38 | 32 MPa RC Beam (40 cm x 25 cm) | Beam | 32MPa | Concrete Rectangular | 250 | 400 | 1000 | 6862.5 | 0.69 | 1678.9 | G300E | 3818045.45 | 29.96 | G300E | 1884073.17 | 14.78
1557 | Story3 | B39 | 32 MPa RC Beam (40 cm x 25 cm) | Beam | 32MPa | Concrete Rectangular | 250 | 400 | 1000 | 7200 | 0.72 | 1761.47 | G300E | 4420486.96 | 34.68 | G300E | 2217814.12 | 17.4
1558 | Story3 | B4 | 32 MPa RC Beam (40 cm x 25 cm) | Beam | 32MPa | Concrete Rectangular | 250 | 400 | 1000 | 6862.5 | 0.69 | 1678.9 | G300E | 3202292.05 | 25.13 | G300E | 2465826.01 | 19.35
1559 | Story3 | B40 | 32 MPa RC Beam (40 cm x 25 cm) | Beam | 32MPa | Concrete Rectangular | 250 | 400 | 1000 | 6862.5 | 0.69 | 1678.9 | G300E | 4083499.43 | 32.04 | G300E | 1306848.33 | 10.25
1560 | Story3 | B41 | 32 MPa RC Beam (40 cm x 25 cm) | Beam | 32MPa | Concrete Rectangular | 250 | 400 | 1000 | 6862.5 | 0.69 | 1678.9 | G300E | 4083499.43 | 32.04 | G300E | 1306855.82 | 10.25
1561 | Story3 | B42 | 32 MPa RC Beam (40 cm x 25 cm) | Beam | 32MPa | Concrete Rectangular | 250 | 400 | 1000 | 6862.5 | 0.69 | 1678.9 | G300E | 4038269.32 | 31.69 | G300E | 1305127.72 | 10.24
1562 | Story3 | B43 | 32 MPa RC Beam (40 cm x 25 cm) | Beam | 32MPa | Concrete Rectangular | 250 | 400 | 1000 | 6862.5 | 0.69 | 1678.9 | G300E | 4117500 | 32.31 | G300E | 1343310.67 | 10.54
1563 | Story3 | B44 | 32 MPa RC Beam (40 cm x 25 cm) | Beam | 32MPa | Concrete Rectangular | 250 | 400 | 1000 | 6862.5 | 0.69 | 1678.9 | G300E | 4669619.32 | 36.64 | G300E | 1399277.48 | 10.98
1564 | Story3 | B45 | 32 MPa RC Beam (40 cm x 25 cm) | Beam | 32MPa | Concrete Rectangular | 250 | 400 | 1000 | 6862.5 | 0.69 | 1678.9 | G300E | 3214145.45 | 25.22 | G300E | 2455532.26 | 19.27
1565 | Story3 | B46 | 32 MPa RC Beam (40 cm x 25 cm) | Beam | 32MPa | Concrete Rectangular | 250 | 400 | 1000 | 6862.5 | 0.69 | 1678.9 | G300E | 3495507.95 | 27.43 | G300E | 2463018.63 | 19.33
1566 | Story3 | B47 | 32 MPa RC Beam (40 cm x 25 cm) | Beam | 32MPa | Concrete Rectangular | 250 | 400 | 1000 | 6862.5 | 0.69 | 1678.9 | G300E | 4676481.82 | 36.69 | G300E | 1974253.91 | 15.49
1567 | Story3 | B48 | 32 MPa RC Beam (40 cm x 25 cm) | Beam | 32MPa | Concrete Rectangular | 250 | 400 | 1000 | 6862.5 | 0.69 | 1678.9 | G300E | 4280952.27 | 33.59 | G300E | 1305127.72 | 10.24
1568 | Story3 | B49 | 32 MPa RC Beam (40 cm x 25 cm) | Beam | 32MPa | Concrete Rectangular | 250 | 400 | 1000 | 6862.5 | 0.69 | 1678.9 | G300E | 4088802.27 | 32.08 | G300E | 1306023.59 | 10.25
1569 | Story3 | B5 | 32 MPa RC Beam (40 cm x 25 cm) | Beam | 32MPa | Concrete Rectangular | 250 | 400 | 1000 | 6862.5 | 0.69 | 1678.9 | G300E | 4669307.39 | 36.64 | G300E | 1399272.48 | 10.98
1570 | Story3 | B50 | 32 MPa RC Beam (40 cm x 25 cm) | Beam | 32MPa | Concrete Rectangular | 250 | 400 | 1000 | 6862.5 | 0.69 | 1678.9 | G300E | 3983993.18 | 31.26 | G300E | 1884073.17 | 14.78
1571 | Story3 | B51 | 32 MPa RC Beam (40 cm x 25 cm) | Beam | 32MPa | Concrete Rectangular | 250 | 400 | 1000 | 7200 | 0.72 | 1761.47 | G300E | 4419547.83 | 34.68 | G300E | 2217814.12 | 17.4
1572 | Story3 | B55 | 32 MPa RC Beam (40 cm x 25 cm) | Beam | 32MPa | Concrete Rectangular | 250 | 400 | 1000 | 6862.5 | 0.69 | 1678.9 | G300E | 4212978.26 | 33.06 | G300E | 2113854.08 | 16.59
1573 | Story3 | B56 | 32 MPa RC Beam (40 cm x 25 cm) | Beam | 32MPa | Concrete Rectangular | 250 | 400 | 1000 | 6862.5 | 0.69 | 1678.9 | G300E | 3818045.45 | 29.96 | G300E | 1884073.17 | 14.78
1574 | Story3 | B57 | 32 MPa RC Beam (40 cm x 25 cm) | Beam | 32MPa | Concrete Rectangular | 250 | 400 | 1000 | 6862.5 | 0.69 | 1678.9 | G300E | 4088802.27 | 32.08 | G300E | 1306022.34 | 10.25
1575 | Story3 | B58 | 32 MPa RC Beam (40 cm x 25 cm) | Beam | 32MPa | Concrete Rectangular | 250 | 400 | 1000 | 6862.5 | 0.69 | 1678.9 | G300E | 4103151.14 | 32.19 | G300E | 1305127.72 | 10.24
1576 | Story3 | B59 | 32 MPa RC Beam (40 cm x 25 cm) | Beam | 32MPa | Concrete Rectangular | 250 | 400 | 1000 | 6862.5 | 0.69 | 1678.9 | G300E | 4676481.82 | 36.69 | G300E | 1395313.45 | 10.95
1577 | Story3 | B6 | 32 MPa RC Beam (40 cm x 25 cm) | Beam | 32MPa | Concrete Rectangular | 250 | 400 | 1000 | 6862.5 | 0.69 | 1678.9 | G300E | 3212585.8 | 25.21 | G300E | 2463018.63 | 19.33
1578 | Story3 | B60 | 32 MPa RC Beam (40 cm x 25 cm) | Beam | 32MPa | Concrete Rectangular | 250 | 400 | 1000 | 6862.5 | 0.69 | 1678.9 | G300E | 3209154.55 | 25.18 | G300E | 2463018.63 | 19.33
1579 | Story3 | B61 | 32 MPa RC Beam (40 cm x 25 cm) | Beam | 32MPa | Concrete Rectangular | 250 | 400 | 1000 | 6862.5 | 0.69 | 1678.9 | G300E | 3500186.93 | 27.46 | G300E | 2607754.99 | 20.46
1580 | Story3 | B62 | 32 MPa RC Beam (40 cm x 25 cm) | Beam | 32MPa | Concrete Rectangular | 250 | 400 | 1000 | 6862.5 | 0.69 | 1678.9 | G300E | 4676481.82 | 36.69 | G300E | 1974253.91 | 15.49
1581 | Story3 | B63 | 32 MPa RC Beam (40 cm x 25 cm) | Beam | 32MPa | Concrete Rectangular | 250 | 400 | 1000 | 6862.5 | 0.69 | 1678.9 | G300E | 4296548.86 | 33.71 | G300E | 1343305.68 | 10.54
1582 | Story3 | B64 | 32 MPa RC Beam (40 cm x 25 cm) | Beam | 32MPa | Concrete Rectangular | 250 | 400 | 1000 | 6862.5 | 0.69 | 1678.9 | G300E | 4088490.34 | 32.08 | G300E | 1306022.34 | 10.25
1583 | Story3 | B65 | 32 MPa RC Beam (40 cm x 25 cm) | Beam | 32MPa | Concrete Rectangular | 250 | 400 | 1000 | 6862.5 | 0.69 | 1678.9 | G300E | 4167409.09 | 32.7 | G300E | 1306853.33 | 10.25
1584 | Story3 | B66 | 32 MPa RC Beam (40 cm x 25 cm) | Beam | 32MPa | Concrete Rectangular | 250 | 400 | 1000 | 7200 | 0.72 | 1761.47 | G300E | 4422991.3 | 34.7 | G300E | 2217814.12 | 17.4
1585 | Story3 | B67 | 32 MPa RC Beam (40 cm x 25 cm) | Beam | 32MPa | Concrete Rectangular | 250 | 400 | 1000 | 6862.5 | 0.69 | 1678.9 | G300E | 4215365.22 | 33.08 | G300E | 2113854.08 | 16.59
1586 | Story3 | B69 | 32 MPa RC Beam (40 cm x 25 cm) | Beam | 32MPa | Concrete Rectangular | 250 | 400 | 1000 | 6862.5 | 0.69 | 1678.9 | G300E | 4160763.59 | 32.65 | G300E | 2113854.08 | 16.59
1587 | Story3 | B7 | 32 MPa RC Beam (40 cm x 25 cm) | Beam | 32MPa | Concrete Rectangular | 250 | 400 | 1000 | 6862.5 | 0.69 | 1678.9 | G300E | 4676481.82 | 36.69 | G300E | 1395308.45 | 10.95
1588 | Story3 | B70 | 32 MPa RC Beam (40 cm x 25 cm) | Beam | 32MPa | Concrete Rectangular | 250 | 400 | 1000 | 6862.5 | 0.69 | 1678.9 | G300E | 4153005.98 | 32.59 | G300E | 2010220.79 | 15.77
1589 | Story3 | B71 | 32 MPa RC Beam (40 cm x 25 cm) | Beam | 32MPa | Concrete Rectangular | 250 | 400 | 1000 | 6862.5 | 0.69 | 1678.9 | G300E | 4053553.98 | 31.81 | G300E | 1343308.17 | 10.54
1590 | Story3 | B72 | 32 MPa RC Beam (40 cm x 25 cm) | Beam | 32MPa | Concrete Rectangular | 250 | 400 | 1000 | 6862.5 | 0.69 | 1678.9 | G300E | 4087554.55 | 32.07 | G300E | 1306041.05 | 10.25
1591 | Story3 | B73 | 32 MPa RC Beam (40 cm x 25 cm) | Beam | 32MPa | Concrete Rectangular | 250 | 400 | 1000 | 6862.5 | 0.69 | 1678.9 | G300E | 4116564.2 | 32.3 | G300E | 1343285.71 | 10.54
1592 | Story3 | B74 | 32 MPa RC Beam (40 cm x 25 cm) | Beam | 32MPa | Concrete Rectangular | 250 | 400 | 1000 | 6862.5 | 0.69 | 1678.9 | G300E | 4676793.75 | 36.7 | G300E | 1395334.66 | 10.95
1593 | Story3 | B75 | 32 MPa RC Beam (40 cm x 25 cm) | Beam | 32MPa | Concrete Rectangular | 250 | 400 | 1000 | 6862.5 | 0.69 | 1678.9 | G300E | 3211961.93 | 25.2 | G300E | 2463018.63 | 19.33
1594 | Story3 | B76 | 32 MPa RC Beam (40 cm x 25 cm) | Beam | 32MPa | Concrete Rectangular | 250 | 400 | 1000 | 6862.5 | 0.69 | 1678.9 | G300E | 3488021.59 | 27.37 | G300E | 2610562.38 | 20.48
1595 | Story3 | B77 | 32 MPa RC Beam (40 cm x 25 cm) | Beam | 32MPa | Concrete Rectangular | 250 | 400 | 1000 | 6862.5 | 0.69 | 1678.9 | G300E | 4669307.39 | 36.64 | G300E | 1978219.19 | 15.52
1596 | Story3 | B78 | 32 MPa RC Beam (40 cm x 25 cm) | Beam | 32MPa | Concrete Rectangular | 250 | 400 | 1000 | 6862.5 | 0.69 | 1678.9 | G300E | 4294989.2 | 33.7 | G300E | 1305213.81 | 10.24
1597 | Story3 | B79 | 32 MPa RC Beam (40 cm x 25 cm) | Beam | 32MPa | Concrete Rectangular | 250 | 400 | 1000 | 6862.5 | 0.69 | 1678.9 | G300E | 4204217.05 | 32.99 | G300E | 1305127.72 | 10.24
1598 | Story3 | B8 | 32 MPa RC Beam (40 cm x 25 cm) | Beam | 32MPa | Concrete Rectangular | 250 | 400 | 1000 | 6862.5 | 0.69 | 1678.9 | G300E | 3209778.41 | 25.19 | G300E | 2463018.63 | 19.33
1599 | Story3 | B80 | 32 MPa RC Beam (40 cm x 25 cm) | Beam | 32MPa | Concrete Rectangular | 250 | 400 | 1000 | 6862.5 | 0.69 | 1678.9 | G300E | 4204217.05 | 32.99 | G300E | 1305127.72 | 10.24
1600 | Story3 | B81 | 32 MPa RC Beam (40 cm x 25 cm) | Beam | 32MPa | Concrete Rectangular | 250 | 400 | 1000 | 6862.5 | 0.69 | 1678.9 | G300E | 4167409.09 | 32.7 | G300E | 1306860.81 | 10.25
1601 | Story3 | B82 | 32 MPa RC Beam (40 cm x 25 cm) | Beam | 32MPa | Concrete Rectangular | 250 | 400 | 1000 | 6862.5 | 0.69 | 1678.9 | G300E | 4088802.27 | 32.08 | G300E | 1306026.08 | 10.25
1602 | Story3 | B83 | 32 MPa RC Beam (40 cm x 25 cm) | Beam | 32MPa | Concrete Rectangular | 250 | 400 | 1000 | 6862.5 | 0.69 | 1678.9 | G300E | 3983993.18 | 31.26 | G300E | 1884073.17 | 14.78
1603 | Story3 | B84 | 32 MPa RC Beam (40 cm x 25 cm) | Beam | 32MPa | Concrete Rectangular | 250 | 400 | 1000 | 6862.5 | 0.69 | 1678.9 | G300E | 4087866.48 | 32.07 | G300E | 1305997.38 | 10.25
1604 | Story3 | B85 | 32 MPa RC Beam (40 cm x 25 cm) | Beam | 32MPa | Concrete Rectangular | 250 | 400 | 1000 | 6862.5 | 0.69 | 1678.9 | G300E | 4134344.32 | 32.44 | G300E | 1306641.21 | 10.25
1605 | Story3 | B86 | 32 MPa RC Beam (40 cm x 25 cm) | Beam | 32MPa | Concrete Rectangular | 250 | 400 | 1000 | 6862.5 | 0.69 | 1678.9 | G300E | 4013938.64 | 31.49 | G300E | 1305127.72 | 10.24
1606 | Story3 | B87 | 32 MPa RC Beam (40 cm x 25 cm) | Beam | 32MPa | Concrete Rectangular | 250 | 400 | 1000 | 6862.5 | 0.69 | 1678.9 | G300E | 4172400 | 32.74 | G300E | 1305127.72 | 10.24
1607 | Story3 | B88 | 32 MPa RC Beam (40 cm x 25 cm) | Beam | 32MPa | Concrete Rectangular | 250 | 400 | 1000 | 6862.5 | 0.69 | 1678.9 | G300E | 4085371.02 | 32.06 | G300E | 1884247.85 | 14.78
1608 | Story3 | B89 | 32 MPa RC Beam (40 cm x 25 cm) | Beam | 32MPa | Concrete Rectangular | 250 | 400 | 1000 | 6862.5 | 0.69 | 1678.9 | G300E | 4668371.59 | 36.63 | G300E | 1399260.01 | 10.98
1609 | Story3 | B9 | 32 MPa RC Beam (40 cm x 25 cm) | Beam | 32MPa | Concrete Rectangular | 250 | 400 | 1000 | 6862.5 | 0.69 | 1678.9 | G300E | 4676481.82 | 36.69 | G300E | 1395308.45 | 10.95
1610 | Story3 | B90 | 32 MPa RC Beam (40 cm x 25 cm) | Beam | 32MPa | Concrete Rectangular | 250 | 400 | 1000 | 6862.5 | 0.69 | 1678.9 | G300E | 3200420.45 | 25.11 | G300E | 2464890.22 | 19.34
1611 | Story3 | B91 | 32 MPa RC Beam (40 cm x 25 cm) | Beam | 32MPa | Concrete Rectangular | 250 | 400 | 1000 | 6862.5 | 0.69 | 1678.9 | G300E | 3836761.36 | 30.1 | G300E | 2611498.17 | 20.49
1612 | Story3 | B92 | 32 MPa RC Beam (40 cm x 25 cm) | Beam | 32MPa | Concrete Rectangular | 250 | 400 | 1000 | 6862.5 | 0.69 | 1678.9 | G300E | 4848668.18 | 38.04 | G300E | 1986904.62 | 15.59
1613 | Story3 | B93 | 32 MPa RC Beam (40 cm x 25 cm) | Beam | 32MPa | Concrete Rectangular | 250 | 400 | 1000 | 6862.5 | 0.69 | 1678.9 | G300E | 4848668.18 | 38.04 | G300E | 1986908.36 | 15.59
1614 | Story3 | B94 | 32 MPa RC Beam (40 cm x 25 cm) | Beam | 32MPa | Concrete Rectangular | 250 | 400 | 1000 | 6862.5 | 0.69 | 1678.9 | G300E | 4294677.27 | 33.7 | G300E | 1305217.55 | 10.24
1615 | Story3 | B95 | 32 MPa RC Beam (40 cm x 25 cm) | Beam | 32MPa | Concrete Rectangular | 250 | 400 | 1000 | 6862.5 | 0.69 | 1678.9 | G300E | 4669619.32 | 36.64 | G300E | 1978222.93 | 15.52
1616 | Story3 | B96 | 32 MPa RC Beam (40 cm x 25 cm) | Beam | 32MPa | Concrete Rectangular | 250 | 400 | 1000 | 6862.5 | 0.69 | 1678.9 | G300E | 4296548.86 | 33.71 | G300E | 1343309.42 | 10.54
1617 | Story3 | B97 | 32 MPa RC Beam (40 cm x 25 cm) | Beam | 32MPa | Concrete Rectangular | 250 | 400 | 1000 | 6862.5 | 0.69 | 1678.9 | G300E | 4676481.82 | 36.69 | G300E | 1974258.9 | 15.49
1618 | Story3 | B98 | 32 MPa RC Beam (40 cm x 25 cm) | Beam | 32MPa | Concrete Rectangular | 250 | 400 | 1000 | 6862.5 | 0.69 | 1678.9 | G300E | 4280952.27 | 33.59 | G300E | 1305127.72 | 10.24
1619 | Story3 | B99 | 32 MPa RC Beam (40 cm x 25 cm) | Beam | 32MPa | Concrete Rectangular | 250 | 400 | 1000 | 6862.5 | 0.69 | 1678.9 | G300E | 4676793.75 | 36.7 | G300E | 1974280.11 | 15.49
1620 | Story4 | B1 | 32 MPa RC Beam (40 cm x 25 cm) | Beam | 32MPa | Concrete Rectangular | 250 | 400 | 1000 | 6862.5 | 0.69 | 1678.9 | G300E | 3851734.09 | 30.22 | G300E | 2615241.35 | 20.52
1621 | Story4 | B10 | 32 MPa RC Beam (40 cm x 25 cm) | Beam | 32MPa | Concrete Rectangular | 250 | 400 | 1000 | 6862.5 | 0.69 | 1678.9 | G300E | 3209778.41 | 25.19 | G300E | 2461147.04 | 19.31
1622 | Story4 | B100 | 32 MPa RC Beam (40 cm x 25 cm) | Beam | 32MPa | Concrete Rectangular | 250 | 400 | 1000 | 6862.5 | 0.69 | 1678.9 | G300E | 4295301.14 | 33.7 | G300E | 1343832.22 | 10.54
1623 | Story4 | B101 | 32 MPa RC Beam (40 cm x 25 cm) | Beam | 32MPa | Concrete Rectangular | 250 | 400 | 1000 | 6862.5 | 0.69 | 1678.9 | G300E | 4676169.89 | 36.69 | G300E | 1945483.81 | 15.26
1624 | Story4 | B102 | 32 MPa RC Beam (40 cm x 25 cm) | Beam | 32MPa | Concrete Rectangular | 250 | 400 | 1000 | 6862.5 | 0.69 | 1678.9 | G300E | 4271594.32 | 33.52 | G300E | 1305206.33 | 10.24
1625 | Story4 | B103 | 32 MPa RC Beam (40 cm x 25 cm) | Beam | 32MPa | Concrete Rectangular | 250 | 400 | 1000 | 6862.5 | 0.69 | 1678.9 | G300E | 4728262.5 | 37.1 | G300E | 1992690.33 | 15.64
1626 | Story4 | B104 | 32 MPa RC Beam (40 cm x 25 cm) | Beam | 32MPa | Concrete Rectangular | 250 | 400 | 1000 | 6862.5 | 0.69 | 1678.9 | G300E | 4816851.14 | 37.79 | G300E | 1413172.17 | 11.09
1627 | Story4 | B105 | 32 MPa RC Beam (40 cm x 25 cm) | Beam | 32MPa | Concrete Rectangular | 250 | 400 | 1000 | 6862.5 | 0.69 | 1678.9 | G300E | 3520462.5 | 27.62 | G300E | 2470504.99 | 19.38
1628 | Story4 | B106 | 32 MPa RC Beam (40 cm x 25 cm) | Beam | 32MPa | Concrete Rectangular | 250 | 400 | 1000 | 6862.5 | 0.69 | 1678.9 | G300E | 3851110.23 | 30.22 | G300E | 2616177.15 | 20.53
1629 | Story4 | B107 | 32 MPa RC Beam (40 cm x 25 cm) | Beam | 32MPa | Concrete Rectangular | 250 | 400 | 1000 | 6862.5 | 0.69 | 1678.9 | G300E | 3668942.05 | 28.79 | G300E | 2767464.08 | 21.71
1630 | Story4 | B108 | 32 MPa RC Beam (40 cm x 25 cm) | Beam | 32MPa | Concrete Rectangular | 250 | 400 | 1000 | 6862.5 | 0.69 | 1678.9 | G300E | 3594078.41 | 28.2 | G300E | 2755298.74 | 21.62
1631 | Story4 | B109 | 32 MPa RC Beam (40 cm x 25 cm) | Beam | 32MPa | Concrete Rectangular | 250 | 400 | 1000 | 6862.5 | 0.69 | 1678.9 | G300E | 3672997.16 | 28.82 | G300E | 2752491.35 | 21.6
1632 | Story4 | B11 | 32 MPa RC Beam (40 cm x 25 cm) | Beam | 32MPa | Concrete Rectangular | 250 | 400 | 1000 | 6862.5 | 0.69 | 1678.9 | G300E | 4676793.75 | 36.7 | G300E | 1366578.29 | 10.72
1633 | Story4 | B110 | 32 MPa RC Beam (40 cm x 25 cm) | Beam | 32MPa | Concrete Rectangular | 250 | 400 | 1000 | 6862.5 | 0.69 | 1678.9 | G300E | 3594390.34 | 28.2 | G300E | 2755298.74 | 21.62
1634 | Story4 | B111 | 32 MPa RC Beam (40 cm x 25 cm) | Beam | 32MPa | Concrete Rectangular | 250 | 400 | 1000 | 6862.5 | 0.69 | 1678.9 | G300E | 3668630.11 | 28.79 | G300E | 2621791.92 | 20.57
1635 | Story4 | B112 | 32 MPa RC Beam (40 cm x 25 cm) | Beam | 32MPa | Concrete Rectangular | 250 | 400 | 1000 | 6862.5 | 0.69 | 1678.9 | G300E | 3809311.36 | 29.89 | G300E | 2468633.4 | 19.37
1636 | Story4 | B12 | 32 MPa RC Beam (40 cm x 25 cm) | Beam | 32MPa | Concrete Rectangular | 250 | 400 | 1000 | 6862.5 | 0.69 | 1678.9 | G300E | 3200732.39 | 25.11 | G300E | 2477991.35 | 19.44
1637 | Story4 | B13 | 32 MPa RC Beam (40 cm x 25 cm) | Beam | 32MPa | Concrete Rectangular | 250 | 400 | 1000 | 6862.5 | 0.69 | 1678.9 | G300E | 4756024.43 | 37.32 | G300E | 1414916.49 | 11.1
1638 | Story4 | B14 | 32 MPa RC Beam (40 cm x 25 cm) | Beam | 32MPa | Concrete Rectangular | 250 | 400 | 1000 | 6862.5 | 0.69 | 1678.9 | G300E | 3560389.77 | 27.94 | G300E | 2471440.79 | 19.39
1639 | Story4 | B15 | 32 MPa RC Beam (40 cm x 25 cm) | Beam | 32MPa | Concrete Rectangular | 250 | 400 | 1000 | 6862.5 | 0.69 | 1678.9 | G300E | 3560077.84 | 27.93 | G300E | 2471440.79 | 19.39
1640 | Story4 | B16 | 32 MPa RC Beam (40 cm x 25 cm) | Beam | 32MPa | Concrete Rectangular | 250 | 400 | 1000 | 6862.5 | 0.69 | 1678.9 | G300E | 3669565.91 | 28.79 | G300E | 2767464.08 | 21.71
1641 | Story4 | B17 | 32 MPa RC Beam (40 cm x 25 cm) | Beam | 32MPa | Concrete Rectangular | 250 | 400 | 1000 | 6862.5 | 0.69 | 1678.9 | G300E | 4756024.43 | 37.32 | G300E | 1993861.94 | 15.64
1642 | Story4 | B18 | 32 MPa RC Beam (40 cm x 25 cm) | Beam | 32MPa | Concrete Rectangular | 250 | 400 | 1000 | 6862.5 | 0.69 | 1678.9 | G300E | 4305906.82 | 33.79 | G300E | 1305377.26 | 10.24
1643 | Story4 | B19 | 32 MPa RC Beam (40 cm x 25 cm) | Beam | 32MPa | Concrete Rectangular | 250 | 400 | 1000 | 6862.5 | 0.69 | 1678.9 | G300E | 4120931.25 | 32.33 | G300E | 1305377.26 | 10.24
1644 | Story4 | B2 | 32 MPa RC Beam (40 cm x 25 cm) | Beam | 32MPa | Concrete Rectangular | 250 | 400 | 1000 | 6862.5 | 0.69 | 1678.9 | G300E | 3561325.57 | 27.94 | G300E | 2471440.79 | 19.39
1645 | Story4 | B20 | 32 MPa RC Beam (40 cm x 25 cm) | Beam | 32MPa | Concrete Rectangular | 250 | 400 | 1000 | 6862.5 | 0.69 | 1678.9 | G300E | 4221061.36 | 33.12 | G300E | 1305127.72 | 10.24
1646 | Story4 | B21 | 32 MPa RC Beam (40 cm x 25 cm) | Beam | 32MPa | Concrete Rectangular | 250 | 400 | 1000 | 6862.5 | 0.69 | 1678.9 | G300E | 4107830.11 | 32.23 | G300E | 1343857.17 | 10.54
1647 | Story4 | B22 | 32 MPa RC Beam (40 cm x 25 cm) | Beam | 32MPa | Concrete Rectangular | 250 | 400 | 1000 | 6862.5 | 0.69 | 1678.9 | G300E | 4110325.57 | 32.25 | G300E | 1306824.63 | 10.25
1648 | Story4 | B23 | 32 MPa RC Beam (40 cm x 25 cm) | Beam | 32MPa | Concrete Rectangular | 250 | 400 | 1000 | 6862.5 | 0.69 | 1678.9 | G300E | 4087554.55 | 32.07 | G300E | 1305127.72 | 10.24
1649 | Story4 | B24 | 32 MPa RC Beam (40 cm x 25 cm) | Beam | 32MPa | Concrete Rectangular | 250 | 400 | 1000 | 6862.5 | 0.69 | 1678.9 | G300E | 4110325.57 | 32.25 | G300E | 1306825.88 | 10.25
1650 | Story4 | B25 | 32 MPa RC Beam (40 cm x 25 cm) | Beam | 32MPa | Concrete Rectangular | 250 | 400 | 1000 | 6862.5 | 0.69 | 1678.9 | G300E | 4107830.11 | 32.23 | G300E | 1343850.93 | 10.54
1651 | Story4 | B26 | 32 MPa RC Beam (40 cm x 25 cm) | Beam | 32MPa | Concrete Rectangular | 250 | 400 | 1000 | 6862.5 | 0.69 | 1678.9 | G300E | 4054489.77 | 31.81 | G300E | 1305127.72 | 10.24
1652 | Story4 | B27 | 32 MPa RC Beam (40 cm x 25 cm) | Beam | 32MPa | Concrete Rectangular | 250 | 400 | 1000 | 6862.5 | 0.69 | 1678.9 | G300E | 4120931.25 | 32.33 | G300E | 1305372.27 | 10.24
1653 | Story4 | B28 | 32 MPa RC Beam (40 cm x 25 cm) | Beam | 32MPa | Concrete Rectangular | 250 | 400 | 1000 | 6862.5 | 0.69 | 1678.9 | G300E | 4120931.25 | 32.33 | G300E | 1305377.26 | 10.24
1654 | Story4 | B29 | 32 MPa RC Beam (40 cm x 25 cm) | Beam | 32MPa | Concrete Rectangular | 250 | 400 | 1000 | 6862.5 | 0.69 | 1678.9 | G300E | 4756024.43 | 37.32 | G300E | 1414923.98 | 11.1
1655 | Story4 | B3 | 32 MPa RC Beam (40 cm x 25 cm) | Beam | 32MPa | Concrete Rectangular | 250 | 400 | 1000 | 6862.5 | 0.69 | 1678.9 | G300E | 4853971.02 | 38.09 | G300E | 1414917.74 | 11.1
1656 | Story4 | B30 | 32 MPa RC Beam (40 cm x 25 cm) | Beam | 32MPa | Concrete Rectangular | 250 | 400 | 1000 | 6862.5 | 0.69 | 1678.9 | G300E | 3199484.66 | 25.1 | G300E | 2477991.35 | 19.44
1657 | Story4 | B31 | 32 MPa RC Beam (40 cm x 25 cm) | Beam | 32MPa | Concrete Rectangular | 250 | 400 | 1000 | 6862.5 | 0.69 | 1678.9 | G300E | 3594390.34 | 28.2 | G300E | 2755298.74 | 21.62
1658 | Story4 | B32 | 32 MPa RC Beam (40 cm x 25 cm) | Beam | 32MPa | Concrete Rectangular | 250 | 400 | 1000 | 6862.5 | 0.69 | 1678.9 | G300E | 4676793.75 | 36.7 | G300E | 1945523.74 | 15.27
1659 | Story4 | B33 | 32 MPa RC Beam (40 cm x 25 cm) | Beam | 32MPa | Concrete Rectangular | 250 | 400 | 1000 | 6862.5 | 0.69 | 1678.9 | G300E | 4296860.8 | 33.71 | G300E | 1343855.92 | 10.54
1660 | Story4 | B34 | 32 MPa RC Beam (40 cm x 25 cm) | Beam | 32MPa | Concrete Rectangular | 250 | 400 | 1000 | 6862.5 | 0.69 | 1678.9 | G300E | 4054489.77 | 31.81 | G300E | 1305127.72 | 10.24
1661 | Story4 | B35 | 32 MPa RC Beam (40 cm x 25 cm) | Beam | 32MPa | Concrete Rectangular | 250 | 400 | 1000 | 6862.5 | 0.69 | 1678.9 | G300E | 4166161.36 | 32.69 | G300E | 1343897.1 | 10.54
1662 | Story4 | B36 | 32 MPa RC Beam (40 cm x 25 cm) | Beam | 32MPa | Concrete Rectangular | 250 | 400 | 1000 | 6862.5 | 0.69 | 1678.9 | G300E | 4077260.8 | 31.99 | G300E | 1343898.35 | 10.54
1663 | Story4 | B37 | 32 MPa RC Beam (40 cm x 25 cm) | Beam | 32MPa | Concrete Rectangular | 250 | 400 | 1000 | 7200 | 0.72 | 1761.47 | G300E | 4439582.61 | 34.83 | G300E | 2363066.3 | 18.54
1664 | Story4 | B38 | 32 MPa RC Beam (40 cm x 25 cm) | Beam | 32MPa | Concrete Rectangular | 250 | 400 | 1000 | 6862.5 | 0.69 | 1678.9 | G300E | 3796834.09 | 29.79 | G300E | 1884073.17 | 14.78
1665 | Story4 | B39 | 32 MPa RC Beam (40 cm x 25 cm) | Beam | 32MPa | Concrete Rectangular | 250 | 400 | 1000 | 7200 | 0.72 | 1761.47 | G300E | 4430817.39 | 34.77 | G300E | 2363066.3 | 18.54
1666 | Story4 | B4 | 32 MPa RC Beam (40 cm x 25 cm) | Beam | 32MPa | Concrete Rectangular | 250 | 400 | 1000 | 6862.5 | 0.69 | 1678.9 | G300E | 3200108.52 | 25.11 | G300E | 2477991.35 | 19.44
1667 | Story4 | B40 | 32 MPa RC Beam (40 cm x 25 cm) | Beam | 32MPa | Concrete Rectangular | 250 | 400 | 1000 | 6862.5 | 0.69 | 1678.9 | G300E | 4077260.8 | 31.99 | G300E | 1343892.11 | 10.54
1668 | Story4 | B41 | 32 MPa RC Beam (40 cm x 25 cm) | Beam | 32MPa | Concrete Rectangular | 250 | 400 | 1000 | 6862.5 | 0.69 | 1678.9 | G300E | 4077260.8 | 31.99 | G300E | 1343902.09 | 10.54
1669 | Story4 | B42 | 32 MPa RC Beam (40 cm x 25 cm) | Beam | 32MPa | Concrete Rectangular | 250 | 400 | 1000 | 6862.5 | 0.69 | 1678.9 | G300E | 4054489.77 | 31.81 | G300E | 1305127.72 | 10.24
1670 | Story4 | B43 | 32 MPa RC Beam (40 cm x 25 cm) | Beam | 32MPa | Concrete Rectangular | 250 | 400 | 1000 | 6862.5 | 0.69 | 1678.9 | G300E | 4107830.11 | 32.23 | G300E | 1343857.17 | 10.54
1671 | Story4 | B44 | 32 MPa RC Beam (40 cm x 25 cm) | Beam | 32MPa | Concrete Rectangular | 250 | 400 | 1000 | 6862.5 | 0.69 | 1678.9 | G300E | 4676793.75 | 36.7 | G300E | 1366592.01 | 10.72
1672 | Story4 | B45 | 32 MPa RC Beam (40 cm x 25 cm) | Beam | 32MPa | Concrete Rectangular | 250 | 400 | 1000 | 6862.5 | 0.69 | 1678.9 | G300E | 3208530.68 | 25.18 | G300E | 2461147.04 | 19.31
1673 | Story4 | B46 | 32 MPa RC Beam (40 cm x 25 cm) | Beam | 32MPa | Concrete Rectangular | 250 | 400 | 1000 | 6862.5 | 0.69 | 1678.9 | G300E | 3673932.95 | 28.83 | G300E | 2752491.35 | 21.6
1674 | Story4 | B47 | 32 MPa RC Beam (40 cm x 25 cm) | Beam | 32MPa | Concrete Rectangular | 250 | 400 | 1000 | 6862.5 | 0.69 | 1678.9 | G300E | 4684280.11 | 36.75 | G300E | 1975818.56 | 15.5
1675 | Story4 | B48 | 32 MPa RC Beam (40 cm x 25 cm) | Beam | 32MPa | Concrete Rectangular | 250 | 400 | 1000 | 6862.5 | 0.69 | 1678.9 | G300E | 4271594.32 | 33.52 | G300E | 1305127.72 | 10.24
1676 | Story4 | B49 | 32 MPa RC Beam (40 cm x 25 cm) | Beam | 32MPa | Concrete Rectangular | 250 | 400 | 1000 | 6862.5 | 0.69 | 1678.9 | G300E | 4110325.57 | 32.25 | G300E | 1306823.38 | 10.25
1677 | Story4 | B5 | 32 MPa RC Beam (40 cm x 25 cm) | Beam | 32MPa | Concrete Rectangular | 250 | 400 | 1000 | 6862.5 | 0.69 | 1678.9 | G300E | 4680225 | 36.72 | G300E | 1366578.29 | 10.72
1678 | Story4 | B50 | 32 MPa RC Beam (40 cm x 25 cm) | Beam | 32MPa | Concrete Rectangular | 250 | 400 | 1000 | 6862.5 | 0.69 | 1678.9 | G300E | 3964029.55 | 31.1 | G300E | 1884073.17 | 14.78
1679 | Story4 | B51 | 32 MPa RC Beam (40 cm x 25 cm) | Beam | 32MPa | Concrete Rectangular | 250 | 400 | 1000 | 7200 | 0.72 | 1761.47 | G300E | 4430191.3 | 34.76 | G300E | 2363066.3 | 18.54
1680 | Story4 | B55 | 32 MPa RC Beam (40 cm x 25 cm) | Beam | 32MPa | Concrete Rectangular | 250 | 400 | 1000 | 6862.5 | 0.69 | 1678.9 | G300E | 4222526.09 | 33.13 | G300E | 2252297.56 | 17.67
1681 | Story4 | B56 | 32 MPa RC Beam (40 cm x 25 cm) | Beam | 32MPa | Concrete Rectangular | 250 | 400 | 1000 | 6862.5 | 0.69 | 1678.9 | G300E | 3796522.16 | 29.79 | G300E | 1884073.17 | 14.78
1682 | Story4 | B57 | 32 MPa RC Beam (40 cm x 25 cm) | Beam | 32MPa | Concrete Rectangular | 250 | 400 | 1000 | 6862.5 | 0.69 | 1678.9 | G300E | 4110325.57 | 32.25 | G300E | 1306822.13 | 10.25
1683 | Story4 | B58 | 32 MPa RC Beam (40 cm x 25 cm) | Beam | 32MPa | Concrete Rectangular | 250 | 400 | 1000 | 6862.5 | 0.69 | 1678.9 | G300E | 4087866.48 | 32.07 | G300E | 1305127.72 | 10.24
1684 | Story4 | B59 | 32 MPa RC Beam (40 cm x 25 cm) | Beam | 32MPa | Concrete Rectangular | 250 | 400 | 1000 | 6862.5 | 0.69 | 1678.9 | G300E | 4684280.11 | 36.75 | G300E | 1396876.85 | 10.96
1685 | Story4 | B6 | 32 MPa RC Beam (40 cm x 25 cm) | Beam | 32MPa | Concrete Rectangular | 250 | 400 | 1000 | 6862.5 | 0.69 | 1678.9 | G300E | 3206035.23 | 25.16 | G300E | 2465826.01 | 19.35
1686 | Story4 | B60 | 32 MPa RC Beam (40 cm x 25 cm) | Beam | 32MPa | Concrete Rectangular | 250 | 400 | 1000 | 6862.5 | 0.69 | 1678.9 | G300E | 3203851.7 | 25.14 | G300E | 2463018.63 | 19.33
1687 | Story4 | B61 | 32 MPa RC Beam (40 cm x 25 cm) | Beam | 32MPa | Concrete Rectangular | 250 | 400 | 1000 | 6862.5 | 0.69 | 1678.9 | G300E | 3594390.34 | 28.2 | G300E | 2755298.74 | 21.62
1688 | Story4 | B62 | 32 MPa RC Beam (40 cm x 25 cm) | Beam | 32MPa | Concrete Rectangular | 250 | 400 | 1000 | 6862.5 | 0.69 | 1678.9 | G300E | 4684280.11 | 36.75 | G300E | 1975818.56 | 15.5
1689 | Story4 | B63 | 32 MPa RC Beam (40 cm x 25 cm) | Beam | 32MPa | Concrete Rectangular | 250 | 400 | 1000 | 6862.5 | 0.69 | 1678.9 | G300E | 4296860.8 | 33.71 | G300E | 1343852.18 | 10.54
1690 | Story4 | B64 | 32 MPa RC Beam (40 cm x 25 cm) | Beam | 32MPa | Concrete Rectangular | 250 | 400 | 1000 | 6862.5 | 0.69 | 1678.9 | G300E | 4110325.57 | 32.25 | G300E | 1306823.38 | 10.25
1691 | Story4 | B65 | 32 MPa RC Beam (40 cm x 25 cm) | Beam | 32MPa | Concrete Rectangular | 250 | 400 | 1000 | 6862.5 | 0.69 | 1678.9 | G300E | 4166161.36 | 32.69 | G300E | 1343894.6 | 10.54
1692 | Story4 | B66 | 32 MPa RC Beam (40 cm x 25 cm) | Beam | 32MPa | Concrete Rectangular | 250 | 400 | 1000 | 7200 | 0.72 | 1761.47 | G300E | 4439895.65 | 34.84 | G300E | 2363066.3 | 18.54
1693 | Story4 | B67 | 32 MPa RC Beam (40 cm x 25 cm) | Beam | 32MPa | Concrete Rectangular | 250 | 400 | 1000 | 6862.5 | 0.69 | 1678.9 | G300E | 4231477.17 | 33.2 | G300E | 2252297.56 | 17.67
1694 | Story4 | B69 | 32 MPa RC Beam (40 cm x 25 cm) | Beam | 32MPa | Concrete Rectangular | 250 | 400 | 1000 | 6862.5 | 0.69 | 1678.9 | G300E | 4169416.3 | 32.71 | G300E | 2113854.08 | 16.59
1695 | Story4 | B7 | 32 MPa RC Beam (40 cm x 25 cm) | Beam | 32MPa | Concrete Rectangular | 250 | 400 | 1000 | 6862.5 | 0.69 | 1678.9 | G300E | 4684280.11 | 36.75 | G300E | 1396873.1 | 10.96
1696 | Story4 | B70 | 32 MPa RC Beam (40 cm x 25 cm) | Beam | 32MPa | Concrete Rectangular | 250 | 400 | 1000 | 6862.5 | 0.69 | 1678.9 | G300E | 4168521.2 | 32.71 | G300E | 1975410.61 | 15.5
1697 | Story4 | B71 | 32 MPa RC Beam (40 cm x 25 cm) | Beam | 32MPa | Concrete Rectangular | 250 | 400 | 1000 | 6862.5 | 0.69 | 1678.9 | G300E | 4047003.41 | 31.75 | G300E | 1922917.42 | 15.09
1698 | Story4 | B72 | 32 MPa RC Beam (40 cm x 25 cm) | Beam | 32MPa | Concrete Rectangular | 250 | 400 | 1000 | 6862.5 | 0.69 | 1678.9 | G300E | 4110013.64 | 32.25 | G300E | 1306844.59 | 10.25
1699 | Story4 | B73 | 32 MPa RC Beam (40 cm x 25 cm) | Beam | 32MPa | Concrete Rectangular | 250 | 400 | 1000 | 6862.5 | 0.69 | 1678.9 | G300E | 4105958.52 | 32.22 | G300E | 1343828.48 | 10.54
1700 | Story4 | B74 | 32 MPa RC Beam (40 cm x 25 cm) | Beam | 32MPa | Concrete Rectangular | 250 | 400 | 1000 | 6862.5 | 0.69 | 1678.9 | G300E | 4684280.11 | 36.75 | G300E | 1396894.32 | 10.96
1701 | Story4 | B75 | 32 MPa RC Beam (40 cm x 25 cm) | Beam | 32MPa | Concrete Rectangular | 250 | 400 | 1000 | 6862.5 | 0.69 | 1678.9 | G300E | 3205411.36 | 25.15 | G300E | 2465826.01 | 19.35
1702 | Story4 | B76 | 32 MPa RC Beam (40 cm x 25 cm) | Beam | 32MPa | Concrete Rectangular | 250 | 400 | 1000 | 6862.5 | 0.69 | 1678.9 | G300E | 3669253.98 | 28.79 | G300E | 2767464.08 | 21.71
1703 | Story4 | B77 | 32 MPa RC Beam (40 cm x 25 cm) | Beam | 32MPa | Concrete Rectangular | 250 | 400 | 1000 | 6862.5 | 0.69 | 1678.9 | G300E | 4679913.07 | 36.72 | G300E | 1945523.74 | 15.27
1704 | Story4 | B78 | 32 MPa RC Beam (40 cm x 25 cm) | Beam | 32MPa | Concrete Rectangular | 250 | 400 | 1000 | 6862.5 | 0.69 | 1678.9 | G300E | 4305906.82 | 33.79 | G300E | 1305372.27 | 10.24
1705 | Story4 | B79 | 32 MPa RC Beam (40 cm x 25 cm) | Beam | 32MPa | Concrete Rectangular | 250 | 400 | 1000 | 6862.5 | 0.69 | 1678.9 | G300E | 4220437.5 | 33.12 | G300E | 1305127.72 | 10.24
1706 | Story4 | B8 | 32 MPa RC Beam (40 cm x 25 cm) | Beam | 32MPa | Concrete Rectangular | 250 | 400 | 1000 | 6862.5 | 0.69 | 1678.9 | G300E | 3204475.57 | 25.14 | G300E | 2463018.63 | 19.33
1707 | Story4 | B80 | 32 MPa RC Beam (40 cm x 25 cm) | Beam | 32MPa | Concrete Rectangular | 250 | 400 | 1000 | 6862.5 | 0.69 | 1678.9 | G300E | 4221061.36 | 33.12 | G300E | 1305127.72 | 10.24
1708 | Story4 | B81 | 32 MPa RC Beam (40 cm x 25 cm) | Beam | 32MPa | Concrete Rectangular | 250 | 400 | 1000 | 6862.5 | 0.69 | 1678.9 | G300E | 4166161.36 | 32.69 | G300E | 1343903.34 | 10.54
1709 | Story4 | B82 | 32 MPa RC Beam (40 cm x 25 cm) | Beam | 32MPa | Concrete Rectangular | 250 | 400 | 1000 | 6862.5 | 0.69 | 1678.9 | G300E | 4110325.57 | 32.25 | G300E | 1306823.38 | 10.25
1710 | Story4 | B83 | 32 MPa RC Beam (40 cm x 25 cm) | Beam | 32MPa | Concrete Rectangular | 250 | 400 | 1000 | 6862.5 | 0.69 | 1678.9 | G300E | 3963717.61 | 31.1 | G300E | 1884073.17 | 14.78
1711 | Story4 | B84 | 32 MPa RC Beam (40 cm x 25 cm) | Beam | 32MPa | Concrete Rectangular | 250 | 400 | 1000 | 6862.5 | 0.69 | 1678.9 | G300E | 4109389.77 | 32.24 | G300E | 1306798.42 | 10.25
1712 | Story4 | B85 | 32 MPa RC Beam (40 cm x 25 cm) | Beam | 32MPa | Concrete Rectangular | 250 | 400 | 1000 | 6862.5 | 0.69 | 1678.9 | G300E | 4216382.39 | 33.08 | G300E | 1343698.71 | 10.54
1713 | Story4 | B86 | 32 MPa RC Beam (40 cm x 25 cm) | Beam | 32MPa | Concrete Rectangular | 250 | 400 | 1000 | 6862.5 | 0.69 | 1678.9 | G300E | 4029223.3 | 31.61 | G300E | 1305127.72 | 10.24
1714 | Story4 | B87 | 32 MPa RC Beam (40 cm x 25 cm) | Beam | 32MPa | Concrete Rectangular | 250 | 400 | 1000 | 6862.5 | 0.69 | 1678.9 | G300E | 4187372.73 | 32.86 | G300E | 1305127.72 | 10.24
1715 | Story4 | B88 | 32 MPa RC Beam (40 cm x 25 cm) | Beam | 32MPa | Concrete Rectangular | 250 | 400 | 1000 | 6862.5 | 0.69 | 1678.9 | G300E | 4088802.27 | 32.08 | G300E | 1884416.3 | 14.79
1716 | Story4 | B89 | 32 MPa RC Beam (40 cm x 25 cm) | Beam | 32MPa | Concrete Rectangular | 250 | 400 | 1000 | 6862.5 | 0.69 | 1678.9 | G300E | 4679601.14 | 36.72 | G300E | 1366538.36 | 10.72
1717 | Story4 | B9 | 32 MPa RC Beam (40 cm x 25 cm) | Beam | 32MPa | Concrete Rectangular | 250 | 400 | 1000 | 6862.5 | 0.69 | 1678.9 | G300E | 4684280.11 | 36.75 | G300E | 1396873.1 | 10.96
1718 | Story4 | B90 | 32 MPa RC Beam (40 cm x 25 cm) | Beam | 32MPa | Concrete Rectangular | 250 | 400 | 1000 | 6862.5 | 0.69 | 1678.9 | G300E | 3199172.73 | 25.1 | G300E | 2477055.56 | 19.44
1719 | Story4 | B91 | 32 MPa RC Beam (40 cm x 25 cm) | Beam | 32MPa | Concrete Rectangular | 250 | 400 | 1000 | 6862.5 | 0.69 | 1678.9 | G300E | 3851422.16 | 30.22 | G300E | 2616177.15 | 20.53
1720 | Story4 | B92 | 32 MPa RC Beam (40 cm x 25 cm) | Beam | 32MPa | Concrete Rectangular | 250 | 400 | 1000 | 6862.5 | 0.69 | 1678.9 | G300E | 4853347.16 | 38.08 | G300E | 1993863.19 | 15.64
1721 | Story4 | B93 | 32 MPa RC Beam (40 cm x 25 cm) | Beam | 32MPa | Concrete Rectangular | 250 | 400 | 1000 | 6862.5 | 0.69 | 1678.9 | G300E | 4853971.02 | 38.09 | G300E | 1993866.93 | 15.64
1722 | Story4 | B94 | 32 MPa RC Beam (40 cm x 25 cm) | Beam | 32MPa | Concrete Rectangular | 250 | 400 | 1000 | 6862.5 | 0.69 | 1678.9 | G300E | 4305594.89 | 33.78 | G300E | 1305377.26 | 10.24
1723 | Story4 | B95 | 32 MPa RC Beam (40 cm x 25 cm) | Beam | 32MPa | Concrete Rectangular | 250 | 400 | 1000 | 6862.5 | 0.69 | 1678.9 | G300E | 4680225 | 36.72 | G300E | 1945534.97 | 15.27
1724 | Story4 | B96 | 32 MPa RC Beam (40 cm x 25 cm) | Beam | 32MPa | Concrete Rectangular | 250 | 400 | 1000 | 6862.5 | 0.69 | 1678.9 | G300E | 4296548.86 | 33.71 | G300E | 1343857.17 | 10.54
1725 | Story4 | B97 | 32 MPa RC Beam (40 cm x 25 cm) | Beam | 32MPa | Concrete Rectangular | 250 | 400 | 1000 | 6862.5 | 0.69 | 1678.9 | G300E | 4684280.11 | 36.75 | G300E | 1975822.3 | 15.5
1726 | Story4 | B98 | 32 MPa RC Beam (40 cm x 25 cm) | Beam | 32MPa | Concrete Rectangular | 250 | 400 | 1000 | 6862.5 | 0.69 | 1678.9 | G300E | 4271594.32 | 33.52 | G300E | 1305127.72 | 10.24
1727 | Story4 | B99 | 32 MPa RC Beam (40 cm x 25 cm) | Beam | 32MPa | Concrete Rectangular | 250 | 400 | 1000 | 6862.5 | 0.69 | 1678.9 | G300E | 4684280.11 | 36.75 | G300E | 1975841.02 | 15.5
1728 | Story5 | B1 | 32 MPa RC Beam (42.5 cm x 25 cm) | Beam | 32MPa | Concrete Rectangular | 250 | 425 | 1062.5 | 6875 | 0.73 | 1787.08 | G300E | 4085625 | 32.06 | G300E | 2662011.41 | 20.89
1729 | Story5 | B10 | 32 MPa RC Beam (42.5 cm x 25 cm) | Beam | 32MPa | Concrete Rectangular | 250 | 425 | 1062.5 | 6875 | 0.73 | 1787.08 | G300E | 3328750 | 26.12 | G300E | 2629836.48 | 20.63
1730 | Story5 | B100 | 32 MPa RC Beam (42.5 cm x 25 cm) | Beam | 32MPa | Concrete Rectangular | 250 | 425 | 1062.5 | 6875 | 0.73 | 1787.08 | G300E | 4511250 | 35.4 | G300E | 1458657.97 | 11.45
1731 | Story5 | B101 | 32 MPa RC Beam (42.5 cm x 25 cm) | Beam | 32MPa | Concrete Rectangular | 250 | 425 | 1062.5 | 6875 | 0.73 | 1787.08 | G300E | 4860937.5 | 38.14 | G300E | 2138110.47 | 16.78
1732 | Story5 | B102 | 32 MPa RC Beam (42.5 cm x 25 cm) | Beam | 32MPa | Concrete Rectangular | 250 | 425 | 1062.5 | 6875 | 0.73 | 1787.08 | G300E | 4501875 | 35.32 | G300E | 1455763.98 | 11.42
1733 | Story5 | B103 | 32 MPa RC Beam (42.5 cm x 25 cm) | Beam | 32MPa | Concrete Rectangular | 250 | 425 | 1062.5 | 6875 | 0.73 | 1787.08 | G300E | 4904687.5 | 38.48 | G300E | 2145516.09 | 16.83
1734 | Story5 | B104 | 32 MPa RC Beam (42.5 cm x 25 cm) | Beam | 32MPa | Concrete Rectangular | 250 | 425 | 1062.5 | 6875 | 0.73 | 1787.08 | G300E | 5105000 | 40.06 | G300E | 1537454.3 | 12.06
1735 | Story5 | B105 | 32 MPa RC Beam (42.5 cm x 25 cm) | Beam | 32MPa | Concrete Rectangular | 250 | 425 | 1062.5 | 6875 | 0.73 | 1787.08 | G300E | 3632187.5 | 28.5 | G300E | 2820448.91 | 22.13
1736 | Story5 | B106 | 32 MPa RC Beam (42.5 cm x 25 cm) | Beam | 32MPa | Concrete Rectangular | 250 | 425 | 1062.5 | 6875 | 0.73 | 1787.08 | G300E | 4085312.5 | 32.05 | G300E | 2668573.91 | 20.94
1737 | Story5 | B107 | 32 MPa RC Beam (42.5 cm x 25 cm) | Beam | 32MPa | Concrete Rectangular | 250 | 425 | 1062.5 | 6875 | 0.73 | 1787.08 | G300E | 3837187.5 | 30.11 | G300E | 2823261.41 | 22.15
1738 | Story5 | B108 | 32 MPa RC Beam (42.5 cm x 25 cm) | Beam | 32MPa | Concrete Rectangular | 250 | 425 | 1062.5 | 6875 | 0.73 | 1787.08 | G300E | 3840000 | 30.13 | G300E | 2933586.48 | 23.02
1739 | Story5 | B109 | 32 MPa RC Beam (42.5 cm x 25 cm) | Beam | 32MPa | Concrete Rectangular | 250 | 425 | 1062.5 | 6875 | 0.73 | 1787.08 | G300E | 3833750 | 30.08 | G300E | 2668573.91 | 20.94
1740 | Story5 | B11 | 32 MPa RC Beam (42.5 cm x 25 cm) | Beam | 32MPa | Concrete Rectangular | 250 | 425 | 1062.5 | 6875 | 0.73 | 1787.08 | G300E | 4862187.5 | 38.15 | G300E | 1530668.91 | 12.01
1741 | Story5 | B110 | 32 MPa RC Beam (42.5 cm x 25 cm) | Beam | 32MPa | Concrete Rectangular | 250 | 425 | 1062.5 | 6875 | 0.73 | 1787.08 | G300E | 3840000 | 30.13 | G300E | 2933586.48 | 23.02
1742 | Story5 | B111 | 32 MPa RC Beam (42.5 cm x 25 cm) | Beam | 32MPa | Concrete Rectangular | 250 | 425 | 1062.5 | 6875 | 0.73 | 1787.08 | G300E | 3836875 | 30.11 | G300E | 2822323.91 | 22.15
1743 | Story5 | B112 | 32 MPa RC Beam (42.5 cm x 25 cm) | Beam | 32MPa | Concrete Rectangular | 250 | 425 | 1062.5 | 6875 | 0.73 | 1787.08 | G300E | 4047812.5 | 31.76 | G300E | 2808261.41 | 22.03
1744 | Story5 | B12 | 32 MPa RC Beam (42.5 cm x 25 cm) | Beam | 32MPa | Concrete Rectangular | 250 | 425 | 1062.5 | 6875 | 0.73 | 1787.08 | G300E | 3325000 | 26.09 | G300E | 2670448.91 | 20.95
1745 | Story5 | B13 | 32 MPa RC Beam (42.5 cm x 25 cm) | Beam | 32MPa | Concrete Rectangular | 250 | 425 | 1062.5 | 6875 | 0.73 | 1787.08 | G300E | 4928125 | 38.67 | G300E | 1538430.47 | 12.07
1746 | Story5 | B14 | 32 MPa RC Beam (42.5 cm x 25 cm) | Beam | 32MPa | Concrete Rectangular | 250 | 425 | 1062.5 | 6875 | 0.73 | 1787.08 | G300E | 3670000 | 28.8 | G300E | 2668573.91 | 20.94
1747 | Story5 | B15 | 32 MPa RC Beam (42.5 cm x 25 cm) | Beam | 32MPa | Concrete Rectangular | 250 | 425 | 1062.5 | 6875 | 0.73 | 1787.08 | G300E | 3669375 | 28.79 | G300E | 2668573.91 | 20.94
1748 | Story5 | B16 | 32 MPa RC Beam (42.5 cm x 25 cm) | Beam | 32MPa | Concrete Rectangular | 250 | 425 | 1062.5 | 6875 | 0.73 | 1787.08 | G300E | 3837500 | 30.11 | G300E | 2823261.41 | 22.15
1749 | Story5 | B17 | 32 MPa RC Beam (42.5 cm x 25 cm) | Beam | 32MPa | Concrete Rectangular | 250 | 425 | 1062.5 | 6875 | 0.73 | 1787.08 | G300E | 4928125 | 38.67 | G300E | 2145930.47 | 16.84
1750 | Story5 | B18 | 32 MPa RC Beam (42.5 cm x 25 cm) | Beam | 32MPa | Concrete Rectangular | 250 | 425 | 1062.5 | 6875 | 0.73 | 1787.08 | G300E | 4535000 | 35.58 | G300E | 1457911.56 | 11.44
1751 | Story5 | B19 | 32 MPa RC Beam (42.5 cm x 25 cm) | Beam | 32MPa | Concrete Rectangular | 250 | 425 | 1062.5 | 6875 | 0.73 | 1787.08 | G300E | 4327500 | 33.96 | G300E | 1457910.23 | 11.44
1752 | Story5 | B2 | 32 MPa RC Beam (42.5 cm x 25 cm) | Beam | 32MPa | Concrete Rectangular | 250 | 425 | 1062.5 | 6875 | 0.73 | 1787.08 | G300E | 3668437.5 | 28.78 | G300E | 2668573.91 | 20.94
1753 | Story5 | B20 | 32 MPa RC Beam (42.5 cm x 25 cm) | Beam | 32MPa | Concrete Rectangular | 250 | 425 | 1062.5 | 6875 | 0.73 | 1787.08 | G300E | 4458125 | 34.98 | G300E | 1455501.02 | 11.42
1754 | Story5 | B21 | 32 MPa RC Beam (42.5 cm x 25 cm) | Beam | 32MPa | Concrete Rectangular | 250 | 425 | 1062.5 | 6875 | 0.73 | 1787.08 | G300E | 4382500 | 34.39 | G300E | 1458691.17 | 11.45
1755 | Story5 | B22 | 32 MPa RC Beam (42.5 cm x 25 cm) | Beam | 32MPa | Concrete Rectangular | 250 | 425 | 1062.5 | 6875 | 0.73 | 1787.08 | G300E | 4424062.5 | 34.71 | G300E | 1458522.5 | 11.44
1756 | Story5 | B23 | 32 MPa RC Beam (42.5 cm x 25 cm) | Beam | 32MPa | Concrete Rectangular | 250 | 425 | 1062.5 | 6875 | 0.73 | 1787.08 | G300E | 4266250 | 33.47 | G300E | 1453573.91 | 11.41
1757 | Story5 | B24 | 32 MPa RC Beam (42.5 cm x 25 cm) | Beam | 32MPa | Concrete Rectangular | 250 | 425 | 1062.5 | 6875 | 0.73 | 1787.08 | G300E | 4336562.5 | 34.03 | G300E | 1458525.16 | 11.44
1758 | Story5 | B25 | 32 MPa RC Beam (42.5 cm x 25 cm) | Beam | 32MPa | Concrete Rectangular | 250 | 425 | 1062.5 | 6875 | 0.73 | 1787.08 | G300E | 4382812.5 | 34.39 | G300E | 1458684.53 | 11.45
1759 | Story5 | B26 | 32 MPa RC Beam (42.5 cm x 25 cm) | Beam | 32MPa | Concrete Rectangular | 250 | 425 | 1062.5 | 6875 | 0.73 | 1787.08 | G300E | 4274687.5 | 33.54 | G300E | 1455501.02 | 11.42
1760 | Story5 | B27 | 32 MPa RC Beam (42.5 cm x 25 cm) | Beam | 32MPa | Concrete Rectangular | 250 | 425 | 1062.5 | 6875 | 0.73 | 1787.08 | G300E | 4327500 | 33.96 | G300E | 1457910.23 | 11.44
1761 | Story5 | B28 | 32 MPa RC Beam (42.5 cm x 25 cm) | Beam | 32MPa | Concrete Rectangular | 250 | 425 | 1062.5 | 6875 | 0.73 | 1787.08 | G300E | 4327500 | 33.96 | G300E | 1457910.23 | 11.44
1762 | Story5 | B29 | 32 MPa RC Beam (42.5 cm x 25 cm) | Beam | 32MPa | Concrete Rectangular | 250 | 425 | 1062.5 | 6875 | 0.73 | 1787.08 | G300E | 4928125 | 38.67 | G300E | 1538439.77 | 12.07
1763 | Story5 | B3 | 32 MPa RC Beam (42.5 cm x 25 cm) | Beam | 32MPa | Concrete Rectangular | 250 | 425 | 1062.5 | 6875 | 0.73 | 1787.08 | G300E | 5137187.5 | 40.31 | G300E | 1538433.12 | 12.07
1764 | Story5 | B30 | 32 MPa RC Beam (42.5 cm x 25 cm) | Beam | 32MPa | Concrete Rectangular | 250 | 425 | 1062.5 | 6875 | 0.73 | 1787.08 | G300E | 3323750 | 26.08 | G300E | 2670448.91 | 20.95
1765 | Story5 | B31 | 32 MPa RC Beam (42.5 cm x 25 cm) | Beam | 32MPa | Concrete Rectangular | 250 | 425 | 1062.5 | 6875 | 0.73 | 1787.08 | G300E | 3840312.5 | 30.13 | G300E | 2933586.48 | 23.02
1766 | Story5 | B32 | 32 MPa RC Beam (42.5 cm x 25 cm) | Beam | 32MPa | Concrete Rectangular | 250 | 425 | 1062.5 | 6875 | 0.73 | 1787.08 | G300E | 4862187.5 | 38.15 | G300E | 2138168.91 | 16.78
1767 | Story5 | B33 | 32 MPa RC Beam (42.5 cm x 25 cm) | Beam | 32MPa | Concrete Rectangular | 250 | 425 | 1062.5 | 6875 | 0.73 | 1787.08 | G300E | 4511875 | 35.4 | G300E | 1458689.84 | 11.45
1768 | Story5 | B34 | 32 MPa RC Beam (42.5 cm x 25 cm) | Beam | 32MPa | Concrete Rectangular | 250 | 425 | 1062.5 | 6875 | 0.73 | 1787.08 | G300E | 4274687.5 | 33.54 | G300E | 2062999.69 | 16.19
1769 | Story5 | B35 | 32 MPa RC Beam (42.5 cm x 25 cm) | Beam | 32MPa | Concrete Rectangular | 250 | 425 | 1062.5 | 6875 | 0.73 | 1787.08 | G300E | 4458125 | 34.98 | G300E | 1458918.28 | 11.45
1770 | Story5 | B36 | 32 MPa RC Beam (42.5 cm x 25 cm) | Beam | 32MPa | Concrete Rectangular | 250 | 425 | 1062.5 | 6875 | 0.73 | 1787.08 | G300E | 4358437.5 | 34.2 | G300E | 1458919.61 | 11.45
1771 | Story5 | B37 | 32 MPa RC Beam (42.5 cm x 25 cm) | Beam | 32MPa | Concrete Rectangular | 250 | 425 | 1062.5 | 7200 | 0.76 | 1871.56 | G300E | 4753878.26 | 37.3 | G300E | 2521075.77 | 19.78
1772 | Story5 | B38 | 32 MPa RC Beam (42.5 cm x 25 cm) | Beam | 32MPa | Concrete Rectangular | 250 | 425 | 1062.5 | 6875 | 0.73 | 1787.08 | G300E | 3977500 | 31.21 | G300E | 2668573.91 | 20.94
1773 | Story5 | B39 | 32 MPa RC Beam (42.5 cm x 25 cm) | Beam | 32MPa | Concrete Rectangular | 250 | 425 | 1062.5 | 7200 | 0.76 | 1871.56 | G300E | 4650573.91 | 36.49 | G300E | 2521075.77 | 19.78
1774 | Story5 | B4 | 32 MPa RC Beam (42.5 cm x 25 cm) | Beam | 32MPa | Concrete Rectangular | 250 | 425 | 1062.5 | 6875 | 0.73 | 1787.08 | G300E | 3324062.5 | 26.08 | G300E | 2671386.41 | 20.96
1775 | Story5 | B40 | 32 MPa RC Beam (42.5 cm x 25 cm) | Beam | 32MPa | Concrete Rectangular | 250 | 425 | 1062.5 | 6875 | 0.73 | 1787.08 | G300E | 4357812.5 | 34.19 | G300E | 1458910.31 | 11.45
1776 | Story5 | B41 | 32 MPa RC Beam (42.5 cm x 25 cm) | Beam | 32MPa | Concrete Rectangular | 250 | 425 | 1062.5 | 6875 | 0.73 | 1787.08 | G300E | 4358437.5 | 34.2 | G300E | 1458922.27 | 11.45
1777 | Story5 | B42 | 32 MPa RC Beam (42.5 cm x 25 cm) | Beam | 32MPa | Concrete Rectangular | 250 | 425 | 1062.5 | 6875 | 0.73 | 1787.08 | G300E | 4274375 | 33.54 | G300E | 1455501.02 | 11.42
1778 | Story5 | B43 | 32 MPa RC Beam (42.5 cm x 25 cm) | Beam | 32MPa | Concrete Rectangular | 250 | 425 | 1062.5 | 6875 | 0.73 | 1787.08 | G300E | 4382500 | 34.39 | G300E | 1458692.5 | 11.45
1779 | Story5 | B44 | 32 MPa RC Beam (42.5 cm x 25 cm) | Beam | 32MPa | Concrete Rectangular | 250 | 425 | 1062.5 | 6875 | 0.73 | 1787.08 | G300E | 4862187.5 | 38.15 | G300E | 1530683.52 | 12.01
1780 | Story5 | B45 | 32 MPa RC Beam (42.5 cm x 25 cm) | Beam | 32MPa | Concrete Rectangular | 250 | 425 | 1062.5 | 6875 | 0.73 | 1787.08 | G300E | 3327812.5 | 26.11 | G300E | 2629836.48 | 20.63
1781 | Story5 | B46 | 32 MPa RC Beam (42.5 cm x 25 cm) | Beam | 32MPa | Concrete Rectangular | 250 | 425 | 1062.5 | 6875 | 0.73 | 1787.08 | G300E | 3834375 | 30.09 | G300E | 2668573.91 | 20.94
1782 | Story5 | B47 | 32 MPa RC Beam (42.5 cm x 25 cm) | Beam | 32MPa | Concrete Rectangular | 250 | 425 | 1062.5 | 6875 | 0.73 | 1787.08 | G300E | 4872812.5 | 38.23 | G300E | 2129768.52 | 16.71
1783 | Story5 | B48 | 32 MPa RC Beam (42.5 cm x 25 cm) | Beam | 32MPa | Concrete Rectangular | 250 | 425 | 1062.5 | 6875 | 0.73 | 1787.08 | G300E | 4472500 | 35.09 | G300E | 1453573.91 | 11.41
1784 | Story5 | B49 | 32 MPa RC Beam (42.5 cm x 25 cm) | Beam | 32MPa | Concrete Rectangular | 250 | 425 | 1062.5 | 6875 | 0.73 | 1787.08 | G300E | 4336562.5 | 34.03 | G300E | 1458521.17 | 11.44
1785 | Story5 | B5 | 32 MPa RC Beam (42.5 cm x 25 cm) | Beam | 32MPa | Concrete Rectangular | 250 | 425 | 1062.5 | 6875 | 0.73 | 1787.08 | G300E | 4960000 | 38.92 | G300E | 1530668.91 | 12.01
1786 | Story5 | B50 | 32 MPa RC Beam (42.5 cm x 25 cm) | Beam | 32MPa | Concrete Rectangular | 250 | 425 | 1062.5 | 6875 | 0.73 | 1787.08 | G300E | 4160000 | 32.64 | G300E | 2668573.91 | 20.94
1787 | Story5 | B51 | 32 MPa RC Beam (42.5 cm x 25 cm) | Beam | 32MPa | Concrete Rectangular | 250 | 425 | 1062.5 | 7200 | 0.76 | 1871.56 | G300E | 4650260.87 | 36.49 | G300E | 2521075.77 | 19.78
1788 | Story5 | B55 | 32 MPa RC Beam (42.5 cm x 25 cm) | Beam | 32MPa | Concrete Rectangular | 250 | 425 | 1062.5 | 6875 | 0.73 | 1787.08 | G300E | 4440353.26 | 34.84 | G300E | 2407277.21 | 18.89
1789 | Story5 | B56 | 32 MPa RC Beam (42.5 cm x 25 cm) | Beam | 32MPa | Concrete Rectangular | 250 | 425 | 1062.5 | 6875 | 0.73 | 1787.08 | G300E | 3977500 | 31.21 | G300E | 2668573.91 | 20.94
1790 | Story5 | B57 | 32 MPa RC Beam (42.5 cm x 25 cm) | Beam | 32MPa | Concrete Rectangular | 250 | 425 | 1062.5 | 6875 | 0.73 | 1787.08 | G300E | 4336875 | 34.03 | G300E | 1458523.83 | 11.44
1791 | Story5 | B58 | 32 MPa RC Beam (42.5 cm x 25 cm) | Beam | 32MPa | Concrete Rectangular | 250 | 425 | 1062.5 | 6875 | 0.73 | 1787.08 | G300E | 4267500 | 33.48 | G300E | 1453573.91 | 11.41
1792 | Story5 | B59 | 32 MPa RC Beam (42.5 cm x 25 cm) | Beam | 32MPa | Concrete Rectangular | 250 | 425 | 1062.5 | 6875 | 0.73 | 1787.08 | G300E | 4872812.5 | 38.23 | G300E | 1522276.48 | 11.94
1793 | Story5 | B6 | 32 MPa RC Beam (42.5 cm x 25 cm) | Beam | 32MPa | Concrete Rectangular | 250 | 425 | 1062.5 | 6875 | 0.73 | 1787.08 | G300E | 3323125 | 26.07 | G300E | 2629836.48 | 20.63
1794 | Story5 | B60 | 32 MPa RC Beam (42.5 cm x 25 cm) | Beam | 32MPa | Concrete Rectangular | 250 | 425 | 1062.5 | 6875 | 0.73 | 1787.08 | G300E | 3320625 | 26.05 | G300E | 2668573.91 | 20.94
1795 | Story5 | B61 | 32 MPa RC Beam (42.5 cm x 25 cm) | Beam | 32MPa | Concrete Rectangular | 250 | 425 | 1062.5 | 6875 | 0.73 | 1787.08 | G300E | 3840312.5 | 30.13 | G300E | 2933586.48 | 23.02
1796 | Story5 | B62 | 32 MPa RC Beam (42.5 cm x 25 cm) | Beam | 32MPa | Concrete Rectangular | 250 | 425 | 1062.5 | 6875 | 0.73 | 1787.08 | G300E | 4872812.5 | 38.23 | G300E | 2129767.19 | 16.71
1797 | Story5 | B63 | 32 MPa RC Beam (42.5 cm x 25 cm) | Beam | 32MPa | Concrete Rectangular | 250 | 425 | 1062.5 | 6875 | 0.73 | 1787.08 | G300E | 4511875 | 35.4 | G300E | 1458684.53 | 11.45
1798 | Story5 | B64 | 32 MPa RC Beam (42.5 cm x 25 cm) | Beam | 32MPa | Concrete Rectangular | 250 | 425 | 1062.5 | 6875 | 0.73 | 1787.08 | G300E | 4424062.5 | 34.71 | G300E | 1458519.84 | 11.44
1799 | Story5 | B65 | 32 MPa RC Beam (42.5 cm x 25 cm) | Beam | 32MPa | Concrete Rectangular | 250 | 425 | 1062.5 | 6875 | 0.73 | 1787.08 | G300E | 4457812.5 | 34.98 | G300E | 1458914.3 | 11.45
1800 | Story5 | B66 | 32 MPa RC Beam (42.5 cm x 25 cm) | Beam | 32MPa | Concrete Rectangular | 250 | 425 | 1062.5 | 7200 | 0.76 | 1871.56 | G300E | 4754191.3 | 37.3 | G300E | 2521075.77 | 19.78
1801 | Story5 | B67 | 32 MPa RC Beam (42.5 cm x 25 cm) | Beam | 32MPa | Concrete Rectangular | 250 | 425 | 1062.5 | 6875 | 0.73 | 1787.08 | G300E | 4539592.39 | 35.62 | G300E | 2407277.21 | 18.89
1802 | Story5 | B69 | 32 MPa RC Beam (42.5 cm x 25 cm) | Beam | 32MPa | Concrete Rectangular | 250 | 425 | 1062.5 | 6875 | 0.73 | 1787.08 | G300E | 4391630.43 | 34.46 | G300E | 2262005.48 | 17.75
1803 | Story5 | B7 | 32 MPa RC Beam (42.5 cm x 25 cm) | Beam | 32MPa | Concrete Rectangular | 250 | 425 | 1062.5 | 6875 | 0.73 | 1787.08 | G300E | 4872812.5 | 38.23 | G300E | 1522268.52 | 11.94
1804 | Story5 | B70 | 32 MPa RC Beam (42.5 cm x 25 cm) | Beam | 32MPa | Concrete Rectangular | 250 | 425 | 1062.5 | 6875 | 0.73 | 1787.08 | G300E | 4481304.35 | 35.16 | G300E | 2116733.74 | 16.61
1805 | Story5 | B71 | 32 MPa RC Beam (42.5 cm x 25 cm) | Beam | 32MPa | Concrete Rectangular | 250 | 425 | 1062.5 | 6875 | 0.73 | 1787.08 | G300E | 4330937.5 | 33.98 | G300E | 2066536.48 | 16.21
1806 | Story5 | B72 | 32 MPa RC Beam (42.5 cm x 25 cm) | Beam | 32MPa | Concrete Rectangular | 250 | 425 | 1062.5 | 6875 | 0.73 | 1787.08 | G300E | 4423125 | 34.71 | G300E | 1458522.5 | 11.44
1807 | Story5 | B73 | 32 MPa RC Beam (42.5 cm x 25 cm) | Beam | 32MPa | Concrete Rectangular | 250 | 425 | 1062.5 | 6875 | 0.73 | 1787.08 | G300E | 4381875 | 34.38 | G300E | 1458653.98 | 11.45
1808 | Story5 | B74 | 32 MPa RC Beam (42.5 cm x 25 cm) | Beam | 32MPa | Concrete Rectangular | 250 | 425 | 1062.5 | 6875 | 0.73 | 1787.08 | G300E | 4872812.5 | 38.23 | G300E | 1522284.45 | 11.94
1809 | Story5 | B75 | 32 MPa RC Beam (42.5 cm x 25 cm) | Beam | 32MPa | Concrete Rectangular | 250 | 425 | 1062.5 | 6875 | 0.73 | 1787.08 | G300E | 3322812.5 | 26.07 | G300E | 2629836.48 | 20.63
1810 | Story5 | B76 | 32 MPa RC Beam (42.5 cm x 25 cm) | Beam | 32MPa | Concrete Rectangular | 250 | 425 | 1062.5 | 6875 | 0.73 | 1787.08 | G300E | 3837812.5 | 30.11 | G300E | 2823261.41 | 22.15
1811 | Story5 | B77 | 32 MPa RC Beam (42.5 cm x 25 cm) | Beam | 32MPa | Concrete Rectangular | 250 | 425 | 1062.5 | 6875 | 0.73 | 1787.08 | G300E | 4960000 | 38.92 | G300E | 2138168.91 | 16.78
1812 | Story5 | B78 | 32 MPa RC Beam (42.5 cm x 25 cm) | Beam | 32MPa | Concrete Rectangular | 250 | 425 | 1062.5 | 6875 | 0.73 | 1787.08 | G300E | 4535000 | 35.58 | G300E | 1457911.56 | 11.44
1813 | Story5 | B79 | 32 MPa RC Beam (42.5 cm x 25 cm) | Beam | 32MPa | Concrete Rectangular | 250 | 425 | 1062.5 | 6875 | 0.73 | 1787.08 | G300E | 4457812.5 | 34.98 | G300E | 2062999.69 | 16.19
1814 | Story5 | B8 | 32 MPa RC Beam (42.5 cm x 25 cm) | Beam | 32MPa | Concrete Rectangular | 250 | 425 | 1062.5 | 6875 | 0.73 | 1787.08 | G300E | 3320937.5 | 26.06 | G300E | 2668573.91 | 20.94
1815 | Story5 | B80 | 32 MPa RC Beam (42.5 cm x 25 cm) | Beam | 32MPa | Concrete Rectangular | 250 | 425 | 1062.5 | 6875 | 0.73 | 1787.08 | G300E | 4458125 | 34.98 | G300E | 2062999.69 | 16.19
1816 | Story5 | B81 | 32 MPa RC Beam (42.5 cm x 25 cm) | Beam | 32MPa | Concrete Rectangular | 250 | 425 | 1062.5 | 6875 | 0.73 | 1787.08 | G300E | 4458125 | 34.98 | G300E | 1458926.25 | 11.45
1817 | Story5 | B82 | 32 MPa RC Beam (42.5 cm x 25 cm) | Beam | 32MPa | Concrete Rectangular | 250 | 425 | 1062.5 | 6875 | 0.73 | 1787.08 | G300E | 4424375 | 34.72 | G300E | 1458526.48 | 11.44
1818 | Story5 | B83 | 32 MPa RC Beam (42.5 cm x 25 cm) | Beam | 32MPa | Concrete Rectangular | 250 | 425 | 1062.5 | 6875 | 0.73 | 1787.08 | G300E | 4160000 | 32.64 | G300E | 2668573.91 | 20.94
1819 | Story5 | B84 | 32 MPa RC Beam (42.5 cm x 25 cm) | Beam | 32MPa | Concrete Rectangular | 250 | 425 | 1062.5 | 6875 | 0.73 | 1787.08 | G300E | 4335937.5 | 34.02 | G300E | 1458482.66 | 11.44
1820 | Story5 | B85 | 32 MPa RC Beam (42.5 cm x 25 cm) | Beam | 32MPa | Concrete Rectangular | 250 | 425 | 1062.5 | 6875 | 0.73 | 1787.08 | G300E | 4427812.5 | 34.74 | G300E | 1458745.62 | 11.45
1821 | Story5 | B86 | 32 MPa RC Beam (42.5 cm x 25 cm) | Beam | 32MPa | Concrete Rectangular | 250 | 425 | 1062.5 | 6875 | 0.73 | 1787.08 | G300E | 4250625 | 33.35 | G300E | 2061339.53 | 16.17
1822 | Story5 | B87 | 32 MPa RC Beam (42.5 cm x 25 cm) | Beam | 32MPa | Concrete Rectangular | 250 | 425 | 1062.5 | 6875 | 0.73 | 1787.08 | G300E | 4425937.5 | 34.73 | G300E | 1453588.52 | 11.41
1823 | Story5 | B88 | 32 MPa RC Beam (42.5 cm x 25 cm) | Beam | 32MPa | Concrete Rectangular | 250 | 425 | 1062.5 | 6875 | 0.73 | 1787.08 | G300E | 4297500 | 33.72 | G300E | 2063542.89 | 16.19
1824 | Story5 | B89 | 32 MPa RC Beam (42.5 cm x 25 cm) | Beam | 32MPa | Concrete Rectangular | 250 | 425 | 1062.5 | 6875 | 0.73 | 1787.08 | G300E | 4958750 | 38.91 | G300E | 1530609.14 | 12.01
1825 | Story5 | B9 | 32 MPa RC Beam (42.5 cm x 25 cm) | Beam | 32MPa | Concrete Rectangular | 250 | 425 | 1062.5 | 6875 | 0.73 | 1787.08 | G300E | 4872812.5 | 38.23 | G300E | 1522268.52 | 11.94
1826 | Story5 | B90 | 32 MPa RC Beam (42.5 cm x 25 cm) | Beam | 32MPa | Concrete Rectangular | 250 | 425 | 1062.5 | 6875 | 0.73 | 1787.08 | G300E | 3322187.5 | 26.07 | G300E | 2670448.91 | 20.95
1827 | Story5 | B91 | 32 MPa RC Beam (42.5 cm x 25 cm) | Beam | 32MPa | Concrete Rectangular | 250 | 425 | 1062.5 | 6875 | 0.73 | 1787.08 | G300E | 4085625 | 32.06 | G300E | 2668573.91 | 20.94
1828 | Story5 | B92 | 32 MPa RC Beam (42.5 cm x 25 cm) | Beam | 32MPa | Concrete Rectangular | 250 | 425 | 1062.5 | 6875 | 0.73 | 1787.08 | G300E | 5136875 | 40.31 | G300E | 2145933.12 | 16.84
1829 | Story5 | B93 | 32 MPa RC Beam (42.5 cm x 25 cm) | Beam | 32MPa | Concrete Rectangular | 250 | 425 | 1062.5 | 6875 | 0.73 | 1787.08 | G300E | 5137187.5 | 40.31 | G300E | 2145938.44 | 16.84
1830 | Story5 | B94 | 32 MPa RC Beam (42.5 cm x 25 cm) | Beam | 32MPa | Concrete Rectangular | 250 | 425 | 1062.5 | 6875 | 0.73 | 1787.08 | G300E | 4535000 | 35.58 | G300E | 1457911.56 | 11.44
1831 | Story5 | B95 | 32 MPa RC Beam (42.5 cm x 25 cm) | Beam | 32MPa | Concrete Rectangular | 250 | 425 | 1062.5 | 6875 | 0.73 | 1787.08 | G300E | 4960000 | 38.92 | G300E | 2138180.86 | 16.78
1832 | Story5 | B96 | 32 MPa RC Beam (42.5 cm x 25 cm) | Beam | 32MPa | Concrete Rectangular | 250 | 425 | 1062.5 | 6875 | 0.73 | 1787.08 | G300E | 4511562.5 | 35.4 | G300E | 1458691.17 | 11.45
1833 | Story5 | B97 | 32 MPa RC Beam (42.5 cm x 25 cm) | Beam | 32MPa | Concrete Rectangular | 250 | 425 | 1062.5 | 6875 | 0.73 | 1787.08 | G300E | 4872812.5 | 38.23 | G300E | 2129776.48 | 16.71
1834 | Story5 | B98 | 32 MPa RC Beam (42.5 cm x 25 cm) | Beam | 32MPa | Concrete Rectangular | 250 | 425 | 1062.5 | 6875 | 0.73 | 1787.08 | G300E | 4472812.5 | 35.1 | G300E | 1453573.91 | 11.41
1835 | Story5 | B99 | 32 MPa RC Beam (42.5 cm x 25 cm) | Beam | 32MPa | Concrete Rectangular | 250 | 425 | 1062.5 | 6875 | 0.73 | 1787.08 | G300E | 4872812.5 | 38.23 | G300E | 2129784.45 | 16.71
1836 | Story6 | B1 | 32 MPa RC Beam (42.5 cm x 25 cm) | Beam | 32MPa | Concrete Rectangular | 250 | 425 | 1062.5 | 6875 | 0.73 | 1787.08 | G300E | 4080312.5 | 32.02 | G300E | 2662011.41 | 20.89
1837 | Story6 | B10 | 32 MPa RC Beam (42.5 cm x 25 cm) | Beam | 32MPa | Concrete Rectangular | 250 | 425 | 1062.5 | 6875 | 0.73 | 1787.08 | G300E | 3320312.5 | 26.05 | G300E | 2629836.48 | 20.63
1838 | Story6 | B100 | 32 MPa RC Beam (42.5 cm x 25 cm) | Beam | 32MPa | Concrete Rectangular | 250 | 425 | 1062.5 | 6875 | 0.73 | 1787.08 | G300E | 4502187.5 | 35.33 | G300E | 1459391.09 | 11.45
1839 | Story6 | B101 | 32 MPa RC Beam (42.5 cm x 25 cm) | Beam | 32MPa | Concrete Rectangular | 250 | 425 | 1062.5 | 6875 | 0.73 | 1787.08 | G300E | 4865000 | 38.17 | G300E | 2141587.5 | 16.8
1840 | Story6 | B102 | 32 MPa RC Beam (42.5 cm x 25 cm) | Beam | 32MPa | Concrete Rectangular | 250 | 425 | 1062.5 | 6875 | 0.73 | 1787.08 | G300E | 4500937.5 | 35.32 | G300E | 1455976.48 | 11.42
1841 | Story6 | B103 | 32 MPa RC Beam (42.5 cm x 25 cm) | Beam | 32MPa | Concrete Rectangular | 250 | 425 | 1062.5 | 6875 | 0.73 | 1787.08 | G300E | 4904375 | 38.48 | G300E | 2149310.55 | 16.86
1842 | Story6 | B104 | 32 MPa RC Beam (42.5 cm x 25 cm) | Beam | 32MPa | Concrete Rectangular | 250 | 425 | 1062.5 | 6875 | 0.73 | 1787.08 | G300E | 5107187.5 | 40.07 | G300E | 1541250.08 | 12.09
1843 | Story6 | B105 | 32 MPa RC Beam (42.5 cm x 25 cm) | Beam | 32MPa | Concrete Rectangular | 250 | 425 | 1062.5 | 6875 | 0.73 | 1787.08 | G300E | 3631250 | 28.49 | G300E | 2821386.41 | 22.14
1844 | Story6 | B106 | 32 MPa RC Beam (42.5 cm x 25 cm) | Beam | 32MPa | Concrete Rectangular | 250 | 425 | 1062.5 | 6875 | 0.73 | 1787.08 | G300E | 4080000 | 32.01 | G300E | 2670448.91 | 20.95
1845 | Story6 | B107 | 32 MPa RC Beam (42.5 cm x 25 cm) | Beam | 32MPa | Concrete Rectangular | 250 | 425 | 1062.5 | 6875 | 0.73 | 1787.08 | G300E | 3832500 | 30.07 | G300E | 2677948.91 | 21.01
1846 | Story6 | B108 | 32 MPa RC Beam (42.5 cm x 25 cm) | Beam | 32MPa | Concrete Rectangular | 250 | 425 | 1062.5 | 6875 | 0.73 | 1787.08 | G300E | 3833125 | 30.08 | G300E | 2933586.48 | 23.02
1847 | Story6 | B109 | 32 MPa RC Beam (42.5 cm x 25 cm) | Beam | 32MPa | Concrete Rectangular | 250 | 425 | 1062.5 | 6875 | 0.73 | 1787.08 | G300E | 3825312.5 | 30.01 | G300E | 2668573.91 | 20.94
1848 | Story6 | B11 | 32 MPa RC Beam (42.5 cm x 25 cm) | Beam | 32MPa | Concrete Rectangular | 250 | 425 | 1062.5 | 6875 | 0.73 | 1787.08 | G300E | 4865625 | 38.18 | G300E | 1534149.92 | 12.04
1849 | Story6 | B110 | 32 MPa RC Beam (42.5 cm x 25 cm) | Beam | 32MPa | Concrete Rectangular | 250 | 425 | 1062.5 | 6875 | 0.73 | 1787.08 | G300E | 3832812.5 | 30.07 | G300E | 2933586.48 | 23.02
1850 | Story6 | B111 | 32 MPa RC Beam (42.5 cm x 25 cm) | Beam | 32MPa | Concrete Rectangular | 250 | 425 | 1062.5 | 6875 | 0.73 | 1787.08 | G300E | 3832187.5 | 30.07 | G300E | 2677948.91 | 21.01
1851 | Story6 | B112 | 32 MPa RC Beam (42.5 cm x 25 cm) | Beam | 32MPa | Concrete Rectangular | 250 | 425 | 1062.5 | 6875 | 0.73 | 1787.08 | G300E | 4043750 | 31.73 | G300E | 2812011.41 | 22.06
1852 | Story6 | B12 | 32 MPa RC Beam (42.5 cm x 25 cm) | Beam | 32MPa | Concrete Rectangular | 250 | 425 | 1062.5 | 6875 | 0.73 | 1787.08 | G300E | 3317812.5 | 26.03 | G300E | 2677948.91 | 21.01
1853 | Story6 | B13 | 32 MPa RC Beam (42.5 cm x 25 cm) | Beam | 32MPa | Concrete Rectangular | 250 | 425 | 1062.5 | 6875 | 0.73 | 1787.08 | G300E | 4926875 | 38.66 | G300E | 1542154.53 | 12.1
1854 | Story6 | B14 | 32 MPa RC Beam (42.5 cm x 25 cm) | Beam | 32MPa | Concrete Rectangular | 250 | 425 | 1062.5 | 6875 | 0.73 | 1787.08 | G300E | 3665625 | 28.76 | G300E | 2670448.91 | 20.95
1855 | Story6 | B15 | 32 MPa RC Beam (42.5 cm x 25 cm) | Beam | 32MPa | Concrete Rectangular | 250 | 425 | 1062.5 | 6875 | 0.73 | 1787.08 | G300E | 3665625 | 28.76 | G300E | 2670448.91 | 20.95
1856 | Story6 | B16 | 32 MPa RC Beam (42.5 cm x 25 cm) | Beam | 32MPa | Concrete Rectangular | 250 | 425 | 1062.5 | 6875 | 0.73 | 1787.08 | G300E | 3833437.5 | 30.08 | G300E | 2677948.91 | 21.01
1857 | Story6 | B17 | 32 MPa RC Beam (42.5 cm x 25 cm) | Beam | 32MPa | Concrete Rectangular | 250 | 425 | 1062.5 | 6875 | 0.73 | 1787.08 | G300E | 4926875 | 38.66 | G300E | 2149654.53 | 16.87
1858 | Story6 | B18 | 32 MPa RC Beam (42.5 cm x 25 cm) | Beam | 32MPa | Concrete Rectangular | 250 | 425 | 1062.5 | 6875 | 0.73 | 1787.08 | G300E | 4533750 | 35.57 | G300E | 1458449.45 | 11.44
1859 | Story6 | B19 | 32 MPa RC Beam (42.5 cm x 25 cm) | Beam | 32MPa | Concrete Rectangular | 250 | 425 | 1062.5 | 6875 | 0.73 | 1787.08 | G300E | 4332500 | 33.99 | G300E | 1458448.12 | 11.44
1860 | Story6 | B2 | 32 MPa RC Beam (42.5 cm x 25 cm) | Beam | 32MPa | Concrete Rectangular | 250 | 425 | 1062.5 | 6875 | 0.73 | 1787.08 | G300E | 3667187.5 | 28.77 | G300E | 2670448.91 | 20.95
1861 | Story6 | B20 | 32 MPa RC Beam (42.5 cm x 25 cm) | Beam | 32MPa | Concrete Rectangular | 250 | 425 | 1062.5 | 6875 | 0.73 | 1787.08 | G300E | 4469687.5 | 35.07 | G300E | 1456329.77 | 11.43
1862 | Story6 | B21 | 32 MPa RC Beam (42.5 cm x 25 cm) | Beam | 32MPa | Concrete Rectangular | 250 | 425 | 1062.5 | 6875 | 0.73 | 1787.08 | G300E | 4375937.5 | 34.34 | G300E | 1459425.62 | 11.45
1863 | Story6 | B22 | 32 MPa RC Beam (42.5 cm x 25 cm) | Beam | 32MPa | Concrete Rectangular | 250 | 425 | 1062.5 | 6875 | 0.73 | 1787.08 | G300E | 4440312.5 | 34.84 | G300E | 1459377.81 | 11.45
1864 | Story6 | B23 | 32 MPa RC Beam (42.5 cm x 25 cm) | Beam | 32MPa | Concrete Rectangular | 250 | 425 | 1062.5 | 6875 | 0.73 | 1787.08 | G300E | 4254062.5 | 33.38 | G300E | 1453573.91 | 11.41
1865 | Story6 | B24 | 32 MPa RC Beam (42.5 cm x 25 cm) | Beam | 32MPa | Concrete Rectangular | 250 | 425 | 1062.5 | 6875 | 0.73 | 1787.08 | G300E | 4352812.5 | 34.15 | G300E | 1459379.14 | 11.45
1866 | Story6 | B25 | 32 MPa RC Beam (42.5 cm x 25 cm) | Beam | 32MPa | Concrete Rectangular | 250 | 425 | 1062.5 | 6875 | 0.73 | 1787.08 | G300E | 4375937.5 | 34.34 | G300E | 1459418.98 | 11.45
1867 | Story6 | B26 | 32 MPa RC Beam (42.5 cm x 25 cm) | Beam | 32MPa | Concrete Rectangular | 250 | 425 | 1062.5 | 6875 | 0.73 | 1787.08 | G300E | 4287812.5 | 33.64 | G300E | 1456329.77 | 11.43
1868 | Story6 | B27 | 32 MPa RC Beam (42.5 cm x 25 cm) | Beam | 32MPa | Concrete Rectangular | 250 | 425 | 1062.5 | 6875 | 0.73 | 1787.08 | G300E | 4332500 | 33.99 | G300E | 1458448.12 | 11.44
1869 | Story6 | B28 | 32 MPa RC Beam (42.5 cm x 25 cm) | Beam | 32MPa | Concrete Rectangular | 250 | 425 | 1062.5 | 6875 | 0.73 | 1787.08 | G300E | 4332500 | 33.99 | G300E | 1458448.12 | 11.44
1870 | Story6 | B29 | 32 MPa RC Beam (42.5 cm x 25 cm) | Beam | 32MPa | Concrete Rectangular | 250 | 425 | 1062.5 | 6875 | 0.73 | 1787.08 | G300E | 4926875 | 38.66 | G300E | 1542169.14 | 12.1
1871 | Story6 | B3 | 32 MPa RC Beam (42.5 cm x 25 cm) | Beam | 32MPa | Concrete Rectangular | 250 | 425 | 1062.5 | 6875 | 0.73 | 1787.08 | G300E | 5137500 | 40.31 | G300E | 1542154.53 | 12.1
1872 | Story6 | B30 | 32 MPa RC Beam (42.5 cm x 25 cm) | Beam | 32MPa | Concrete Rectangular | 250 | 425 | 1062.5 | 6875 | 0.73 | 1787.08 | G300E | 3317812.5 | 26.03 | G300E | 2677948.91 | 21.01
1873 | Story6 | B31 | 32 MPa RC Beam (42.5 cm x 25 cm) | Beam | 32MPa | Concrete Rectangular | 250 | 425 | 1062.5 | 6875 | 0.73 | 1787.08 | G300E | 3833437.5 | 30.08 | G300E | 2933586.48 | 23.02
1874 | Story6 | B32 | 32 MPa RC Beam (42.5 cm x 25 cm) | Beam | 32MPa | Concrete Rectangular | 250 | 425 | 1062.5 | 6875 | 0.73 | 1787.08 | G300E | 4865625 | 38.18 | G300E | 2141649.92 | 16.8
1875 | Story6 | B33 | 32 MPa RC Beam (42.5 cm x 25 cm) | Beam | 32MPa | Concrete Rectangular | 250 | 425 | 1062.5 | 6875 | 0.73 | 1787.08 | G300E | 4502187.5 | 35.33 | G300E | 1459425.62 | 11.45
1876 | Story6 | B34 | 32 MPa RC Beam (42.5 cm x 25 cm) | Beam | 32MPa | Concrete Rectangular | 250 | 425 | 1062.5 | 6875 | 0.73 | 1787.08 | G300E | 4287812.5 | 33.64 | G300E | 2063829.77 | 16.19
1877 | Story6 | B35 | 32 MPa RC Beam (42.5 cm x 25 cm) | Beam | 32MPa | Concrete Rectangular | 250 | 425 | 1062.5 | 6875 | 0.73 | 1787.08 | G300E | 4454687.5 | 34.95 | G300E | 1459712.5 | 11.45
1878 | Story6 | B36 | 32 MPa RC Beam (42.5 cm x 25 cm) | Beam | 32MPa | Concrete Rectangular | 250 | 425 | 1062.5 | 6875 | 0.73 | 1787.08 | G300E | 4353125 | 34.16 | G300E | 1459713.83 | 11.45
1879 | Story6 | B37 | 32 MPa RC Beam (42.5 cm x 25 cm) | Beam | 32MPa | Concrete Rectangular | 250 | 425 | 1062.5 | 7200 | 0.76 | 1871.56 | G300E | 4851234.78 | 38.06 | G300E | 2521075.77 | 19.78
1880 | Story6 | B38 | 32 MPa RC Beam (42.5 cm x 25 cm) | Beam | 32MPa | Concrete Rectangular | 250 | 425 | 1062.5 | 6875 | 0.73 | 1787.08 | G300E | 3961875 | 31.09 | G300E | 2668573.91 | 20.94
1881 | Story6 | B39 | 32 MPa RC Beam (42.5 cm x 25 cm) | Beam | 32MPa | Concrete Rectangular | 250 | 425 | 1062.5 | 7200 | 0.76 | 1871.56 | G300E | 4658713.04 | 36.55 | G300E | 2521075.77 | 19.78
1882 | Story6 | B4 | 32 MPa RC Beam (42.5 cm x 25 cm) | Beam | 32MPa | Concrete Rectangular | 250 | 425 | 1062.5 | 6875 | 0.73 | 1787.08 | G300E | 3317812.5 | 26.03 | G300E | 2677948.91 | 21.01
1883 | Story6 | B40 | 32 MPa RC Beam (42.5 cm x 25 cm) | Beam | 32MPa | Concrete Rectangular | 250 | 425 | 1062.5 | 6875 | 0.73 | 1787.08 | G300E | 4352812.5 | 34.15 | G300E | 1459704.53 | 11.45
1884 | Story6 | B41 | 32 MPa RC Beam (42.5 cm x 25 cm) | Beam | 32MPa | Concrete Rectangular | 250 | 425 | 1062.5 | 6875 | 0.73 | 1787.08 | G300E | 4353125 | 34.16 | G300E | 1459717.81 | 11.45
1885 | Story6 | B42 | 32 MPa RC Beam (42.5 cm x 25 cm) | Beam | 32MPa | Concrete Rectangular | 250 | 425 | 1062.5 | 6875 | 0.73 | 1787.08 | G300E | 4287812.5 | 33.64 | G300E | 1456329.77 | 11.43
1886 | Story6 | B43 | 32 MPa RC Beam (42.5 cm x 25 cm) | Beam | 32MPa | Concrete Rectangular | 250 | 425 | 1062.5 | 6875 | 0.73 | 1787.08 | G300E | 4375937.5 | 34.34 | G300E | 1459428.28 | 11.45
1887 | Story6 | B44 | 32 MPa RC Beam (42.5 cm x 25 cm) | Beam | 32MPa | Concrete Rectangular | 250 | 425 | 1062.5 | 6875 | 0.73 | 1787.08 | G300E | 4865625 | 38.18 | G300E | 1534165.86 | 12.04
1888 | Story6 | B45 | 32 MPa RC Beam (42.5 cm x 25 cm) | Beam | 32MPa | Concrete Rectangular | 250 | 425 | 1062.5 | 6875 | 0.73 | 1787.08 | G300E | 3319687.5 | 26.05 | G300E | 2629836.48 | 20.63
1889 | Story6 | B46 | 32 MPa RC Beam (42.5 cm x 25 cm) | Beam | 32MPa | Concrete Rectangular | 250 | 425 | 1062.5 | 6875 | 0.73 | 1787.08 | G300E | 3825625 | 30.02 | G300E | 2668573.91 | 20.94
1890 | Story6 | B47 | 32 MPa RC Beam (42.5 cm x 25 cm) | Beam | 32MPa | Concrete Rectangular | 250 | 425 | 1062.5 | 6875 | 0.73 | 1787.08 | G300E | 4877812.5 | 38.27 | G300E | 2130050.08 | 16.71
1891 | Story6 | B48 | 32 MPa RC Beam (42.5 cm x 25 cm) | Beam | 32MPa | Concrete Rectangular | 250 | 425 | 1062.5 | 6875 | 0.73 | 1787.08 | G300E | 4453125 | 34.94 | G300E | 1453573.91 | 11.41
1892 | Story6 | B49 | 32 MPa RC Beam (42.5 cm x 25 cm) | Beam | 32MPa | Concrete Rectangular | 250 | 425 | 1062.5 | 6875 | 0.73 | 1787.08 | G300E | 4352812.5 | 34.15 | G300E | 2066876.48 | 16.22
1893 | Story6 | B5 | 32 MPa RC Beam (42.5 cm x 25 cm) | Beam | 32MPa | Concrete Rectangular | 250 | 425 | 1062.5 | 6875 | 0.73 | 1787.08 | G300E | 4964687.5 | 38.95 | G300E | 1534151.25 | 12.04
1894 | Story6 | B50 | 32 MPa RC Beam (42.5 cm x 25 cm) | Beam | 32MPa | Concrete Rectangular | 250 | 425 | 1062.5 | 6875 | 0.73 | 1787.08 | G300E | 4141875 | 32.5 | G300E | 2668573.91 | 20.94
1895 | Story6 | B51 | 32 MPa RC Beam (42.5 cm x 25 cm) | Beam | 32MPa | Concrete Rectangular | 250 | 425 | 1062.5 | 7200 | 0.76 | 1871.56 | G300E | 4658086.96 | 36.55 | G300E | 2521075.77 | 19.78
1896 | Story6 | B55 | 32 MPa RC Beam (42.5 cm x 25 cm) | Beam | 32MPa | Concrete Rectangular | 250 | 425 | 1062.5 | 6875 | 0.73 | 1787.08 | G300E | 4449021.74 | 34.91 | G300E | 2407277.21 | 18.89
1897 | Story6 | B56 | 32 MPa RC Beam (42.5 cm x 25 cm) | Beam | 32MPa | Concrete Rectangular | 250 | 425 | 1062.5 | 6875 | 0.73 | 1787.08 | G300E | 3961875 | 31.09 | G300E | 2668573.91 | 20.94
1898 | Story6 | B57 | 32 MPa RC Beam (42.5 cm x 25 cm) | Beam | 32MPa | Concrete Rectangular | 250 | 425 | 1062.5 | 6875 | 0.73 | 1787.08 | G300E | 4352812.5 | 34.15 | G300E | 1459379.14 | 11.45
1899 | Story6 | B58 | 32 MPa RC Beam (42.5 cm x 25 cm) | Beam | 32MPa | Concrete Rectangular | 250 | 425 | 1062.5 | 6875 | 0.73 | 1787.08 | G300E | 4254062.5 | 33.38 | G300E | 1453573.91 | 11.41
1900 | Story6 | B59 | 32 MPa RC Beam (42.5 cm x 25 cm) | Beam | 32MPa | Concrete Rectangular | 250 | 425 | 1062.5 | 6875 | 0.73 | 1787.08 | G300E | 4877500 | 38.27 | G300E | 1522558.05 | 11.95
1901 | Story6 | B6 | 32 MPa RC Beam (42.5 cm x 25 cm) | Beam | 32MPa | Concrete Rectangular | 250 | 425 | 1062.5 | 6875 | 0.73 | 1787.08 | G300E | 3313750 | 26 | G300E | 2629836.48 | 20.63
1902 | Story6 | B60 | 32 MPa RC Beam (42.5 cm x 25 cm) | Beam | 32MPa | Concrete Rectangular | 250 | 425 | 1062.5 | 6875 | 0.73 | 1787.08 | G300E | 3309375 | 25.97 | G300E | 2668573.91 | 20.94
1903 | Story6 | B61 | 32 MPa RC Beam (42.5 cm x 25 cm) | Beam | 32MPa | Concrete Rectangular | 250 | 425 | 1062.5 | 6875 | 0.73 | 1787.08 | G300E | 3833437.5 | 30.08 | G300E | 2933586.48 | 23.02
1904 | Story6 | B62 | 32 MPa RC Beam (42.5 cm x 25 cm) | Beam | 32MPa | Concrete Rectangular | 250 | 425 | 1062.5 | 6875 | 0.73 | 1787.08 | G300E | 4877812.5 | 38.27 | G300E | 2130050.08 | 16.71
1905 | Story6 | B63 | 32 MPa RC Beam (42.5 cm x 25 cm) | Beam | 32MPa | Concrete Rectangular | 250 | 425 | 1062.5 | 6875 | 0.73 | 1787.08 | G300E | 4502187.5 | 35.33 | G300E | 1459418.98 | 11.45
1906 | Story6 | B64 | 32 MPa RC Beam (42.5 cm x 25 cm) | Beam | 32MPa | Concrete Rectangular | 250 | 425 | 1062.5 | 6875 | 0.73 | 1787.08 | G300E | 4440312.5 | 34.84 | G300E | 2066875.16 | 16.22
1907 | Story6 | B65 | 32 MPa RC Beam (42.5 cm x 25 cm) | Beam | 32MPa | Concrete Rectangular | 250 | 425 | 1062.5 | 6875 | 0.73 | 1787.08 | G300E | 4454375 | 34.95 | G300E | 1459708.52 | 11.45
1908 | Story6 | B66 | 32 MPa RC Beam (42.5 cm x 25 cm) | Beam | 32MPa | Concrete Rectangular | 250 | 425 | 1062.5 | 7200 | 0.76 | 1871.56 | G300E | 4851234.78 | 38.06 | G300E | 2521075.77 | 19.78
1909 | Story6 | B67 | 32 MPa RC Beam (42.5 cm x 25 cm) | Beam | 32MPa | Concrete Rectangular | 250 | 425 | 1062.5 | 6875 | 0.73 | 1787.08 | G300E | 4632255.43 | 36.35 | G300E | 2407277.21 | 18.89
1910 | Story6 | B69 | 32 MPa RC Beam (42.5 cm x 25 cm) | Beam | 32MPa | Concrete Rectangular | 250 | 425 | 1062.5 | 6875 | 0.73 | 1787.08 | G300E | 4399402.17 | 34.52 | G300E | 2262005.48 | 17.75
1911 | Story6 | B7 | 32 MPa RC Beam (42.5 cm x 25 cm) | Beam | 32MPa | Concrete Rectangular | 250 | 425 | 1062.5 | 6875 | 0.73 | 1787.08 | G300E | 4877812.5 | 38.27 | G300E | 1522550.08 | 11.95
1912 | Story6 | B70 | 32 MPa RC Beam (42.5 cm x 25 cm) | Beam | 32MPa | Concrete Rectangular | 250 | 425 | 1062.5 | 6875 | 0.73 | 1787.08 | G300E | 4573668.48 | 35.89 | G300E | 2116733.74 | 16.61
1913 | Story6 | B71 | 32 MPa RC Beam (42.5 cm x 25 cm) | Beam | 32MPa | Concrete Rectangular | 250 | 425 | 1062.5 | 6875 | 0.73 | 1787.08 | G300E | 4326250 | 33.95 | G300E | 2067345.31 | 16.22
1914 | Story6 | B72 | 32 MPa RC Beam (42.5 cm x 25 cm) | Beam | 32MPa | Concrete Rectangular | 250 | 425 | 1062.5 | 6875 | 0.73 | 1787.08 | G300E | 4439375 | 34.83 | G300E | 1459377.81 | 11.45
1915 | Story6 | B73 | 32 MPa RC Beam (42.5 cm x 25 cm) | Beam | 32MPa | Concrete Rectangular | 250 | 425 | 1062.5 | 6875 | 0.73 | 1787.08 | G300E | 4375625 | 34.33 | G300E | 1459387.11 | 11.45
1916 | Story6 | B74 | 32 MPa RC Beam (42.5 cm x 25 cm) | Beam | 32MPa | Concrete Rectangular | 250 | 425 | 1062.5 | 6875 | 0.73 | 1787.08 | G300E | 4877812.5 | 38.27 | G300E | 1522563.36 | 11.95
1917 | Story6 | B75 | 32 MPa RC Beam (42.5 cm x 25 cm) | Beam | 32MPa | Concrete Rectangular | 250 | 425 | 1062.5 | 6875 | 0.73 | 1787.08 | G300E | 3312812.5 | 25.99 | G300E | 2629836.48 | 20.63
1918 | Story6 | B76 | 32 MPa RC Beam (42.5 cm x 25 cm) | Beam | 32MPa | Concrete Rectangular | 250 | 425 | 1062.5 | 6875 | 0.73 | 1787.08 | G300E | 3833125 | 30.08 | G300E | 2677948.91 | 21.01
1919 | Story6 | B77 | 32 MPa RC Beam (42.5 cm x 25 cm) | Beam | 32MPa | Concrete Rectangular | 250 | 425 | 1062.5 | 6875 | 0.73 | 1787.08 | G300E | 4964687.5 | 38.95 | G300E | 2141651.25 | 16.8
1920 | Story6 | B78 | 32 MPa RC Beam (42.5 cm x 25 cm) | Beam | 32MPa | Concrete Rectangular | 250 | 425 | 1062.5 | 6875 | 0.73 | 1787.08 | G300E | 4533750 | 35.57 | G300E | 1458449.45 | 11.44
1921 | Story6 | B79 | 32 MPa RC Beam (42.5 cm x 25 cm) | Beam | 32MPa | Concrete Rectangular | 250 | 425 | 1062.5 | 6875 | 0.73 | 1787.08 | G300E | 4469687.5 | 35.07 | G300E | 2063828.44 | 16.19
1922 | Story6 | B8 | 32 MPa RC Beam (42.5 cm x 25 cm) | Beam | 32MPa | Concrete Rectangular | 250 | 425 | 1062.5 | 6875 | 0.73 | 1787.08 | G300E | 3310312.5 | 25.97 | G300E | 2668573.91 | 20.94
1923 | Story6 | B80 | 32 MPa RC Beam (42.5 cm x 25 cm) | Beam | 32MPa | Concrete Rectangular | 250 | 425 | 1062.5 | 6875 | 0.73 | 1787.08 | G300E | 4469687.5 | 35.07 | G300E | 2063829.77 | 16.19
1924 | Story6 | B81 | 32 MPa RC Beam (42.5 cm x 25 cm) | Beam | 32MPa | Concrete Rectangular | 250 | 425 | 1062.5 | 6875 | 0.73 | 1787.08 | G300E | 4454375 | 34.95 | G300E | 1459721.8 | 11.45
1925 | Story6 | B82 | 32 MPa RC Beam (42.5 cm x 25 cm) | Beam | 32MPa | Concrete Rectangular | 250 | 425 | 1062.5 | 6875 | 0.73 | 1787.08 | G300E | 4440312.5 | 34.84 | G300E | 2066880.47 | 16.22
1926 | Story6 | B83 | 32 MPa RC Beam (42.5 cm x 25 cm) | Beam | 32MPa | Concrete Rectangular | 250 | 425 | 1062.5 | 6875 | 0.73 | 1787.08 | G300E | 4141562.5 | 32.5 | G300E | 2668573.91 | 20.94
1927 | Story6 | B84 | 32 MPa RC Beam (42.5 cm x 25 cm) | Beam | 32MPa | Concrete Rectangular | 250 | 425 | 1062.5 | 6875 | 0.73 | 1787.08 | G300E | 4351562.5 | 34.14 | G300E | 2066837.97 | 16.22
1928 | Story6 | B85 | 32 MPa RC Beam (42.5 cm x 25 cm) | Beam | 32MPa | Concrete Rectangular | 250 | 425 | 1062.5 | 6875 | 0.73 | 1787.08 | G300E | 4425312.5 | 34.72 | G300E | 1459555.78 | 11.45
1929 | Story6 | B86 | 32 MPa RC Beam (42.5 cm x 25 cm) | Beam | 32MPa | Concrete Rectangular | 250 | 425 | 1062.5 | 6875 | 0.73 | 1787.08 | G300E | 4262812.5 | 33.45 | G300E | 2061756.56 | 16.18
1930 | Story6 | B87 | 32 MPa RC Beam (42.5 cm x 25 cm) | Beam | 32MPa | Concrete Rectangular | 250 | 425 | 1062.5 | 6875 | 0.73 | 1787.08 | G300E | 4437187.5 | 34.82 | G300E | 1454008.2 | 11.41
1931 | Story6 | B88 | 32 MPa RC Beam (42.5 cm x 25 cm) | Beam | 32MPa | Concrete Rectangular | 250 | 425 | 1062.5 | 6875 | 0.73 | 1787.08 | G300E | 4303437.5 | 33.77 | G300E | 2063752.73 | 16.19
1932 | Story6 | B89 | 32 MPa RC Beam (42.5 cm x 25 cm) | Beam | 32MPa | Concrete Rectangular | 250 | 425 | 1062.5 | 6875 | 0.73 | 1787.08 | G300E | 4964062.5 | 38.95 | G300E | 1534087.5 | 12.04
1933 | Story6 | B9 | 32 MPa RC Beam (42.5 cm x 25 cm) | Beam | 32MPa | Concrete Rectangular | 250 | 425 | 1062.5 | 6875 | 0.73 | 1787.08 | G300E | 4877812.5 | 38.27 | G300E | 1522550.08 | 11.95
1934 | Story6 | B90 | 32 MPa RC Beam (42.5 cm x 25 cm) | Beam | 32MPa | Concrete Rectangular | 250 | 425 | 1062.5 | 6875 | 0.73 | 1787.08 | G300E | 3316562.5 | 26.02 | G300E | 2677948.91 | 21.01
1935 | Story6 | B91 | 32 MPa RC Beam (42.5 cm x 25 cm) | Beam | 32MPa | Concrete Rectangular | 250 | 425 | 1062.5 | 6875 | 0.73 | 1787.08 | G300E | 4080312.5 | 32.02 | G300E | 2670448.91 | 20.95
1936 | Story6 | B92 | 32 MPa RC Beam (42.5 cm x 25 cm) | Beam | 32MPa | Concrete Rectangular | 250 | 425 | 1062.5 | 6875 | 0.73 | 1787.08 | G300E | 5137500 | 40.31 | G300E | 2149654.53 | 16.87
1937 | Story6 | B93 | 32 MPa RC Beam (42.5 cm x 25 cm) | Beam | 32MPa | Concrete Rectangular | 250 | 425 | 1062.5 | 6875 | 0.73 | 1787.08 | G300E | 5137500 | 40.31 | G300E | 2149669.14 | 16.87
1938 | Story6 | B94 | 32 MPa RC Beam (42.5 cm x 25 cm) | Beam | 32MPa | Concrete Rectangular | 250 | 425 | 1062.5 | 6875 | 0.73 | 1787.08 | G300E | 4533437.5 | 35.57 | G300E | 1458449.45 | 11.44
1939 | Story6 | B95 | 32 MPa RC Beam (42.5 cm x 25 cm) | Beam | 32MPa | Concrete Rectangular | 250 | 425 | 1062.5 | 6875 | 0.73 | 1787.08 | G300E | 4964687.5 | 38.95 | G300E | 2141664.53 | 16.8
1940 | Story6 | B96 | 32 MPa RC Beam (42.5 cm x 25 cm) | Beam | 32MPa | Concrete Rectangular | 250 | 425 | 1062.5 | 6875 | 0.73 | 1787.08 | G300E | 4502187.5 | 35.33 | G300E | 1459426.95 | 11.45
1941 | Story6 | B97 | 32 MPa RC Beam (42.5 cm x 25 cm) | Beam | 32MPa | Concrete Rectangular | 250 | 425 | 1062.5 | 6875 | 0.73 | 1787.08 | G300E | 4877500 | 38.27 | G300E | 2130058.05 | 16.71
1942 | Story6 | B98 | 32 MPa RC Beam (42.5 cm x 25 cm) | Beam | 32MPa | Concrete Rectangular | 250 | 425 | 1062.5 | 6875 | 0.73 | 1787.08 | G300E | 4452812.5 | 34.94 | G300E | 1453573.91 | 11.41
1943 | Story6 | B99 | 32 MPa RC Beam (42.5 cm x 25 cm) | Beam | 32MPa | Concrete Rectangular | 250 | 425 | 1062.5 | 6875 | 0.73 | 1787.08 | G300E | 4877812.5 | 38.27 | G300E | 2130063.36 | 16.71
1944 | Story7 | B1 | 32 MPa RC Beam (45 cm x 25 cm) | Beam | 32MPa | Concrete Rectangular | 250 | 450 | 1125 | 6900 | 0.78 | 1899.08 | G300E | 4215586.36 | 33.08 | G300E | 2957754.31 | 23.21
1945 | Story7 | B10 | 32 MPa RC Beam (45 cm x 25 cm) | Beam | 32MPa | Concrete Rectangular | 250 | 450 | 1125 | 6900 | 0.78 | 1899.08 | G300E | 3438395.45 | 26.98 | G300E | 2806895.22 | 22.02
1946 | Story7 | B100 | 32 MPa RC Beam (45 cm x 25 cm) | Beam | 32MPa | Concrete Rectangular | 250 | 450 | 1125 | 6900 | 0.78 | 1899.08 | G300E | 4712072.73 | 36.97 | G300E | 1540910.35 | 12.09
1947 | Story7 | B101 | 32 MPa RC Beam (45 cm x 25 cm) | Beam | 32MPa | Concrete Rectangular | 250 | 450 | 1125 | 6900 | 0.78 | 1899.08 | G300E | 5065227.27 | 39.74 | G300E | 2259226.07 | 17.73
1948 | Story7 | B102 | 32 MPa RC Beam (45 cm x 25 cm) | Beam | 32MPa | Concrete Rectangular | 250 | 450 | 1125 | 6900 | 0.78 | 1899.08 | G300E | 4727127.27 | 37.09 | G300E | 1536460.32 | 12.06
1949 | Story7 | B103 | 32 MPa RC Beam (45 cm x 25 cm) | Beam | 32MPa | Concrete Rectangular | 250 | 450 | 1125 | 6900 | 0.78 | 1899.08 | G300E | 5097218.18 | 39.99 | G300E | 2267509.36 | 17.79
1950 | Story7 | B104 | 32 MPa RC Beam (45 cm x 25 cm) | Beam | 32MPa | Concrete Rectangular | 250 | 450 | 1125 | 6900 | 0.78 | 1899.08 | G300E | 5315509.09 | 41.71 | G300E | 1629656.9 | 12.79
1951 | Story7 | B105 | 32 MPa RC Beam (45 cm x 25 cm) | Beam | 32MPa | Concrete Rectangular | 250 | 450 | 1125 | 6900 | 0.78 | 1899.08 | G300E | 3748581.82 | 29.41 | G300E | 3125549.77 | 24.52
1952 | Story7 | B106 | 32 MPa RC Beam (45 cm x 25 cm) | Beam | 32MPa | Concrete Rectangular | 250 | 450 | 1125 | 6900 | 0.78 | 1899.08 | G300E | 4215272.73 | 33.07 | G300E | 2966222.5 | 23.27
1953 | Story7 | B107 | 32 MPa RC Beam (45 cm x 25 cm) | Beam | 32MPa | Concrete Rectangular | 250 | 450 | 1125 | 6900 | 0.78 | 1899.08 | G300E | 3980986.36 | 31.24 | G300E | 2806895.22 | 22.02
1954 | Story7 | B108 | 32 MPa RC Beam (45 cm x 25 cm) | Beam | 32MPa | Concrete Rectangular | 250 | 450 | 1125 | 6900 | 0.78 | 1899.08 | G300E | 3975968.18 | 31.2 | G300E | 2806895.22 | 22.02
1955 | Story7 | B109 | 32 MPa RC Beam (45 cm x 25 cm) | Beam | 32MPa | Concrete Rectangular | 250 | 450 | 1125 | 6900 | 0.78 | 1899.08 | G300E | 3964990.91 | 31.11 | G300E | 2806895.22 | 22.02
1956 | Story7 | B11 | 32 MPa RC Beam (45 cm x 25 cm) | Beam | 32MPa | Concrete Rectangular | 250 | 450 | 1125 | 6900 | 0.78 | 1899.08 | G300E | 5065540.91 | 39.75 | G300E | 1621996.02 | 12.73
1957 | Story7 | B110 | 32 MPa RC Beam (45 cm x 25 cm) | Beam | 32MPa | Concrete Rectangular | 250 | 450 | 1125 | 6900 | 0.78 | 1899.08 | G300E | 3976281.82 | 31.2 | G300E | 2806895.22 | 22.02
1958 | Story7 | B111 | 32 MPa RC Beam (45 cm x 25 cm) | Beam | 32MPa | Concrete Rectangular | 250 | 450 | 1125 | 6900 | 0.78 | 1899.08 | G300E | 3980359.09 | 31.23 | G300E | 2804072.5 | 22
1959 | Story7 | B112 | 32 MPa RC Beam (45 cm x 25 cm) | Beam | 32MPa | Concrete Rectangular | 250 | 450 | 1125 | 6900 | 0.78 | 1899.08 | G300E | 4181086.36 | 32.81 | G300E | 3108613.4 | 24.39
1960 | Story7 | B12 | 32 MPa RC Beam (45 cm x 25 cm) | Beam | 32MPa | Concrete Rectangular | 250 | 450 | 1125 | 6900 | 0.78 | 1899.08 | G300E | 3441845.45 | 27.01 | G300E | 2798427.04 | 21.96
1961 | Story7 | B13 | 32 MPa RC Beam (45 cm x 25 cm) | Beam | 32MPa | Concrete Rectangular | 250 | 450 | 1125 | 6900 | 0.78 | 1899.08 | G300E | 5118545.45 | 40.16 | G300E | 1630406.33 | 12.79
1962 | Story7 | B14 | 32 MPa RC Beam (45 cm x 25 cm) | Beam | 32MPa | Concrete Rectangular | 250 | 450 | 1125 | 6900 | 0.78 | 1899.08 | G300E | 3778690.91 | 29.65 | G300E | 2964340.68 | 23.26
1963 | Story7 | B15 | 32 MPa RC Beam (45 cm x 25 cm) | Beam | 32MPa | Concrete Rectangular | 250 | 450 | 1125 | 6900 | 0.78 | 1899.08 | G300E | 3778690.91 | 29.65 | G300E | 2964340.68 | 23.26
1964 | Story7 | B16 | 32 MPa RC Beam (45 cm x 25 cm) | Beam | 32MPa | Concrete Rectangular | 250 | 450 | 1125 | 6900 | 0.78 | 1899.08 | G300E | 3981927.27 | 31.24 | G300E | 2805013.4 | 22.01
1965 | Story7 | B17 | 32 MPa RC Beam (45 cm x 25 cm) | Beam | 32MPa | Concrete Rectangular | 250 | 450 | 1125 | 6900 | 0.78 | 1899.08 | G300E | 5118545.45 | 40.16 | G300E | 2267715.42 | 17.79
1966 | Story7 | B18 | 32 MPa RC Beam (45 cm x 25 cm) | Beam | 32MPa | Concrete Rectangular | 250 | 450 | 1125 | 6900 | 0.78 | 1899.08 | G300E | 4759118.18 | 37.34 | G300E | 1540733.93 | 12.09
1967 | Story7 | B19 | 32 MPa RC Beam (45 cm x 25 cm) | Beam | 32MPa | Concrete Rectangular | 250 | 450 | 1125 | 6900 | 0.78 | 1899.08 | G300E | 4550550 | 35.71 | G300E | 1540735.34 | 12.09
1968 | Story7 | B2 | 32 MPa RC Beam (45 cm x 25 cm) | Beam | 32MPa | Concrete Rectangular | 250 | 450 | 1125 | 6900 | 0.78 | 1899.08 | G300E | 3781200 | 29.67 | G300E | 2966222.5 | 23.27
1969 | Story7 | B20 | 32 MPa RC Beam (45 cm x 25 cm) | Beam | 32MPa | Concrete Rectangular | 250 | 450 | 1125 | 6900 | 0.78 | 1899.08 | G300E | 4705486.36 | 36.92 | G300E | 1539120.74 | 12.08
1970 | Story7 | B21 | 32 MPa RC Beam (45 cm x 25 cm) | Beam | 32MPa | Concrete Rectangular | 250 | 450 | 1125 | 6900 | 0.78 | 1899.08 | G300E | 4582540.91 | 35.96 | G300E | 1540951.28 | 12.09
1971 | Story7 | B22 | 32 MPa RC Beam (45 cm x 25 cm) | Beam | 32MPa | Concrete Rectangular | 250 | 450 | 1125 | 6900 | 0.78 | 1899.08 | G300E | 4775740.91 | 37.47 | G300E | 1542591.29 | 12.1
1972 | Story7 | B23 | 32 MPa RC Beam (45 cm x 25 cm) | Beam | 32MPa | Concrete Rectangular | 250 | 450 | 1125 | 6900 | 0.78 | 1899.08 | G300E | 4631154.55 | 36.34 | G300E | 1533342.62 | 12.03
1973 | Story7 | B24 | 32 MPa RC Beam (45 cm x 25 cm) | Beam | 32MPa | Concrete Rectangular | 250 | 450 | 1125 | 6900 | 0.78 | 1899.08 | G300E | 4591322.73 | 36.03 | G300E | 1542592.7 | 12.1
1974 | Story7 | B25 | 32 MPa RC Beam (45 cm x 25 cm) | Beam | 32MPa | Concrete Rectangular | 250 | 450 | 1125 | 6900 | 0.78 | 1899.08 | G300E | 4582540.91 | 35.96 | G300E | 1540944.22 | 12.09
1975 | Story7 | B26 | 32 MPa RC Beam (45 cm x 25 cm) | Beam | 32MPa | Concrete Rectangular | 250 | 450 | 1125 | 6900 | 0.78 | 1899.08 | G300E | 4608572.73 | 36.16 | G300E | 1539120.74 | 12.08
1976 | Story7 | B27 | 32 MPa RC Beam (45 cm x 25 cm) | Beam | 32MPa | Concrete Rectangular | 250 | 450 | 1125 | 6900 | 0.78 | 1899.08 | G300E | 4550236.36 | 35.7 | G300E | 1540735.34 | 12.09
1977 | Story7 | B28 | 32 MPa RC Beam (45 cm x 25 cm) | Beam | 32MPa | Concrete Rectangular | 250 | 450 | 1125 | 6900 | 0.78 | 1899.08 | G300E | 4550550 | 35.71 | G300E | 1540733.93 | 12.09
1978 | Story7 | B29 | 32 MPa RC Beam (45 cm x 25 cm) | Beam | 32MPa | Concrete Rectangular | 250 | 450 | 1125 | 6900 | 0.78 | 1899.08 | G300E | 5118545.45 | 40.16 | G300E | 1630421.86 | 12.79
1979 | Story7 | B3 | 32 MPa RC Beam (45 cm x 25 cm) | Beam | 32MPa | Concrete Rectangular | 250 | 450 | 1125 | 6900 | 0.78 | 1899.08 | G300E | 5435945.45 | 42.65 | G300E | 1630407.74 | 12.79
1980 | Story7 | B30 | 32 MPa RC Beam (45 cm x 25 cm) | Beam | 32MPa | Concrete Rectangular | 250 | 450 | 1125 | 6900 | 0.78 | 1899.08 | G300E | 3441845.45 | 27.01 | G300E | 2798427.04 | 21.96
1981 | Story7 | B31 | 32 MPa RC Beam (45 cm x 25 cm) | Beam | 32MPa | Concrete Rectangular | 250 | 450 | 1125 | 6900 | 0.78 | 1899.08 | G300E | 3976595.45 | 31.2 | G300E | 2806895.22 | 22.02
1982 | Story7 | B32 | 32 MPa RC Beam (45 cm x 25 cm) | Beam | 32MPa | Concrete Rectangular | 250 | 450 | 1125 | 6900 | 0.78 | 1899.08 | G300E | 5065540.91 | 39.75 | G300E | 2259305.11 | 17.73
1983 | Story7 | B33 | 32 MPa RC Beam (45 cm x 25 cm) | Beam | 32MPa | Concrete Rectangular | 250 | 450 | 1125 | 6900 | 0.78 | 1899.08 | G300E | 4712386.36 | 36.98 | G300E | 1540951.28 | 12.09
1984 | Story7 | B34 | 32 MPa RC Beam (45 cm x 25 cm) | Beam | 32MPa | Concrete Rectangular | 250 | 450 | 1125 | 6900 | 0.78 | 1899.08 | G300E | 4608572.73 | 36.16 | G300E | 2176429.83 | 17.08
1985 | Story7 | B35 | 32 MPa RC Beam (45 cm x 25 cm) | Beam | 32MPa | Concrete Rectangular | 250 | 450 | 1125 | 6900 | 0.78 | 1899.08 | G300E | 4667536.36 | 36.62 | G300E | 1541189.8 | 12.09
1986 | Story7 | B36 | 32 MPa RC Beam (45 cm x 25 cm) | Beam | 32MPa | Concrete Rectangular | 250 | 450 | 1125 | 6900 | 0.78 | 1899.08 | G300E | 4557763.64 | 35.76 | G300E | 1541191.21 | 12.09
1987 | Story7 | B37 | 32 MPa RC Beam (45 cm x 25 cm) | Beam | 32MPa | Concrete Rectangular | 250 | 450 | 1125 | 7200 | 0.81 | 1981.65 | G300E | 5160208.7 | 40.49 | G300E | 2683650.52 | 21.06
1988 | Story7 | B38 | 32 MPa RC Beam (45 cm x 25 cm) | Beam | 32MPa | Concrete Rectangular | 250 | 450 | 1125 | 6900 | 0.78 | 1899.08 | G300E | 4149722.73 | 32.56 | G300E | 2806895.22 | 22.02
1989 | Story7 | B39 | 32 MPa RC Beam (45 cm x 25 cm) | Beam | 32MPa | Concrete Rectangular | 250 | 450 | 1125 | 7200 | 0.81 | 1981.65 | G300E | 4866260.87 | 38.18 | G300E | 2683650.52 | 21.06
1990 | Story7 | B4 | 32 MPa RC Beam (45 cm x 25 cm) | Beam | 32MPa | Concrete Rectangular | 250 | 450 | 1125 | 6900 | 0.78 | 1899.08 | G300E | 3439650 | 26.99 | G300E | 2806895.22 | 22.02
1991 | Story7 | B40 | 32 MPa RC Beam (45 cm x 25 cm) | Beam | 32MPa | Concrete Rectangular | 250 | 450 | 1125 | 6900 | 0.78 | 1899.08 | G300E | 4557763.64 | 35.76 | G300E | 1541181.33 | 12.09
1992 | Story7 | B41 | 32 MPa RC Beam (45 cm x 25 cm) | Beam | 32MPa | Concrete Rectangular | 250 | 450 | 1125 | 6900 | 0.78 | 1899.08 | G300E | 4557763.64 | 35.76 | G300E | 1541195.45 | 12.09
1993 | Story7 | B42 | 32 MPa RC Beam (45 cm x 25 cm) | Beam | 32MPa | Concrete Rectangular | 250 | 450 | 1125 | 6900 | 0.78 | 1899.08 | G300E | 4608886.36 | 36.16 | G300E | 1539122.15 | 12.08
1994 | Story7 | B43 | 32 MPa RC Beam (45 cm x 25 cm) | Beam | 32MPa | Concrete Rectangular | 250 | 450 | 1125 | 6900 | 0.78 | 1899.08 | G300E | 4582540.91 | 35.96 | G300E | 1540954.1 | 12.09
1995 | Story7 | B44 | 32 MPa RC Beam (45 cm x 25 cm) | Beam | 32MPa | Concrete Rectangular | 250 | 450 | 1125 | 6900 | 0.78 | 1899.08 | G300E | 5065854.55 | 39.75 | G300E | 1622014.36 | 12.73
1996 | Story7 | B45 | 32 MPa RC Beam (45 cm x 25 cm) | Beam | 32MPa | Concrete Rectangular | 250 | 450 | 1125 | 6900 | 0.78 | 1899.08 | G300E | 3438081.82 | 26.98 | G300E | 2806895.22 | 22.02
1997 | Story7 | B46 | 32 MPa RC Beam (45 cm x 25 cm) | Beam | 32MPa | Concrete Rectangular | 250 | 450 | 1125 | 6900 | 0.78 | 1899.08 | G300E | 3965304.55 | 31.11 | G300E | 2806895.22 | 22.02
1998 | Story7 | B47 | 32 MPa RC Beam (45 cm x 25 cm) | Beam | 32MPa | Concrete Rectangular | 250 | 450 | 1125 | 6900 | 0.78 | 1899.08 | G300E | 5083418.18 | 39.89 | G300E | 2244140 | 17.61
1999 | Story7 | B48 | 32 MPa RC Beam (45 cm x 25 cm) | Beam | 32MPa | Concrete Rectangular | 250 | 450 | 1125 | 6900 | 0.78 | 1899.08 | G300E | 4651854.55 | 36.5 | G300E | 1533341.21 | 12.03
2000 | Story7 | B49 | 32 MPa RC Beam (45 cm x 25 cm) | Beam | 32MPa | Concrete Rectangular | 250 | 450 | 1125 | 6900 | 0.78 | 1899.08 | G300E | 4591322.73 | 36.03 | G300E | 2179898.97 | 17.1
2001 | Story7 | B5 | 32 MPa RC Beam (45 cm x 25 cm) | Beam | 32MPa | Concrete Rectangular | 250 | 450 | 1125 | 6900 | 0.78 | 1899.08 | G300E | 5171550 | 40.58 | G300E | 1621998.84 | 12.73
2002 | Story7 | B50 | 32 MPa RC Beam (45 cm x 25 cm) | Beam | 32MPa | Concrete Rectangular | 250 | 450 | 1125 | 6900 | 0.78 | 1899.08 | G300E | 4335081.82 | 34.01 | G300E | 2806895.22 | 22.02
2003 | Story7 | B51 | 32 MPa RC Beam (45 cm x 25 cm) | Beam | 32MPa | Concrete Rectangular | 250 | 450 | 1125 | 7200 | 0.81 | 1981.65 | G300E | 4865634.78 | 38.18 | G300E | 2683650.52 | 21.06
2004 | Story7 | B55 | 32 MPa RC Beam (45 cm x 25 cm) | Beam | 32MPa | Concrete Rectangular | 250 | 450 | 1125 | 6900 | 0.78 | 1899.08 | G300E | 4663200 | 36.59 | G300E | 2571831.75 | 20.18
2005 | Story7 | B56 | 32 MPa RC Beam (45 cm x 25 cm) | Beam | 32MPa | Concrete Rectangular | 250 | 450 | 1125 | 6900 | 0.78 | 1899.08 | G300E | 4149409.09 | 32.56 | G300E | 2806895.22 | 22.02
2006 | Story7 | B57 | 32 MPa RC Beam (45 cm x 25 cm) | Beam | 32MPa | Concrete Rectangular | 250 | 450 | 1125 | 6900 | 0.78 | 1899.08 | G300E | 4591322.73 | 36.03 | G300E | 1542588.46 | 12.1
2007 | Story7 | B58 | 32 MPa RC Beam (45 cm x 25 cm) | Beam | 32MPa | Concrete Rectangular | 250 | 450 | 1125 | 6900 | 0.78 | 1899.08 | G300E | 4631154.55 | 36.34 | G300E | 1533353.91 | 12.03
2008 | Story7 | B59 | 32 MPa RC Beam (45 cm x 25 cm) | Beam | 32MPa | Concrete Rectangular | 250 | 450 | 1125 | 6900 | 0.78 | 1899.08 | G300E | 5083104.55 | 39.88 | G300E | 1606839.38 | 12.61
2009 | Story7 | B6 | 32 MPa RC Beam (45 cm x 25 cm) | Beam | 32MPa | Concrete Rectangular | 250 | 450 | 1125 | 6900 | 0.78 | 1899.08 | G300E | 3428672.73 | 26.9 | G300E | 2806895.22 | 22.02
2010 | Story7 | B60 | 32 MPa RC Beam (45 cm x 25 cm) | Beam | 32MPa | Concrete Rectangular | 250 | 450 | 1125 | 6900 | 0.78 | 1899.08 | G300E | 3423340.91 | 26.86 | G300E | 2806895.22 | 22.02
2011 | Story7 | B61 | 32 MPa RC Beam (45 cm x 25 cm) | Beam | 32MPa | Concrete Rectangular | 250 | 450 | 1125 | 6900 | 0.78 | 1899.08 | G300E | 3975968.18 | 31.2 | G300E | 2806895.22 | 22.02
2012 | Story7 | B62 | 32 MPa RC Beam (45 cm x 25 cm) | Beam | 32MPa | Concrete Rectangular | 250 | 450 | 1125 | 6900 | 0.78 | 1899.08 | G300E | 5175627.27 | 40.61 | G300E | 2244140 | 17.61
2013 | Story7 | B63 | 32 MPa RC Beam (45 cm x 25 cm) | Beam | 32MPa | Concrete Rectangular | 250 | 450 | 1125 | 6900 | 0.78 | 1899.08 | G300E | 4712386.36 | 36.98 | G300E | 1540945.64 | 12.09
2014 | Story7 | B64 | 32 MPa RC Beam (45 cm x 25 cm) | Beam | 32MPa | Concrete Rectangular | 250 | 450 | 1125 | 6900 | 0.78 | 1899.08 | G300E | 4775740.91 | 37.47 | G300E | 2179897.55 | 17.1
2015 | Story7 | B65 | 32 MPa RC Beam (45 cm x 25 cm) | Beam | 32MPa | Concrete Rectangular | 250 | 450 | 1125 | 6900 | 0.78 | 1899.08 | G300E | 4667536.36 | 36.62 | G300E | 1541185.57 | 12.09
2016 | Story7 | B66 | 32 MPa RC Beam (45 cm x 25 cm) | Beam | 32MPa | Concrete Rectangular | 250 | 450 | 1125 | 7200 | 0.81 | 1981.65 | G300E | 5160208.7 | 40.49 | G300E | 2683650.52 | 21.06
2017 | Story7 | B67 | 32 MPa RC Beam (45 cm x 25 cm) | Beam | 32MPa | Concrete Rectangular | 250 | 450 | 1125 | 6900 | 0.78 | 1899.08 | G300E | 4944900 | 38.8 | G300E | 2571831.75 | 20.18
2018 | Story7 | B69 | 32 MPa RC Beam (45 cm x 25 cm) | Beam | 32MPa | Concrete Rectangular | 250 | 450 | 1125 | 6900 | 0.78 | 1899.08 | G300E | 4617900 | 36.23 | G300E | 2267031.75 | 17.79
2019 | Story7 | B7 | 32 MPa RC Beam (45 cm x 25 cm) | Beam | 32MPa | Concrete Rectangular | 250 | 450 | 1125 | 6900 | 0.78 | 1899.08 | G300E | 5175627.27 | 40.61 | G300E | 1606830.91 | 12.61
2020 | Story7 | B70 | 32 MPa RC Beam (45 cm x 25 cm) | Beam | 32MPa | Concrete Rectangular | 250 | 450 | 1125 | 6900 | 0.78 | 1899.08 | G300E | 4891500 | 38.38 | G300E | 2267031.75 | 17.79
2021 | Story7 | B71 | 32 MPa RC Beam (45 cm x 25 cm) | Beam | 32MPa | Concrete Rectangular | 250 | 450 | 1125 | 6900 | 0.78 | 1899.08 | G300E | 4534240.91 | 35.58 | G300E | 2178675.31 | 17.09
2022 | Story7 | B72 | 32 MPa RC Beam (45 cm x 25 cm) | Beam | 32MPa | Concrete Rectangular | 250 | 450 | 1125 | 6900 | 0.78 | 1899.08 | G300E | 4775113.64 | 37.47 | G300E | 1542581.41 | 12.1
2023 | Story7 | B73 | 32 MPa RC Beam (45 cm x 25 cm) | Beam | 32MPa | Concrete Rectangular | 250 | 450 | 1125 | 6900 | 0.78 | 1899.08 | G300E | 4581600 | 35.95 | G300E | 1540906.12 | 12.09
2024 | Story7 | B74 | 32 MPa RC Beam (45 cm x 25 cm) | Beam | 32MPa | Concrete Rectangular | 250 | 450 | 1125 | 6900 | 0.78 | 1899.08 | G300E | 5175940.91 | 40.61 | G300E | 1606833.74 | 12.61
2025 | Story7 | B75 | 32 MPa RC Beam (45 cm x 25 cm) | Beam | 32MPa | Concrete Rectangular | 250 | 450 | 1125 | 6900 | 0.78 | 1899.08 | G300E | 3428672.73 | 26.9 | G300E | 2806895.22 | 22.02
2026 | Story7 | B76 | 32 MPa RC Beam (45 cm x 25 cm) | Beam | 32MPa | Concrete Rectangular | 250 | 450 | 1125 | 6900 | 0.78 | 1899.08 | G300E | 3981927.27 | 31.24 | G300E | 2806895.22 | 22.02
2027 | Story7 | B77 | 32 MPa RC Beam (45 cm x 25 cm) | Beam | 32MPa | Concrete Rectangular | 250 | 450 | 1125 | 6900 | 0.78 | 1899.08 | G300E | 5171550 | 40.58 | G300E | 2259307.93 | 17.73
2028 | Story7 | B78 | 32 MPa RC Beam (45 cm x 25 cm) | Beam | 32MPa | Concrete Rectangular | 250 | 450 | 1125 | 6900 | 0.78 | 1899.08 | G300E | 4759118.18 | 37.34 | G300E | 1540733.93 | 12.09
2029 | Story7 | B79 | 32 MPa RC Beam (45 cm x 25 cm) | Beam | 32MPa | Concrete Rectangular | 250 | 450 | 1125 | 6900 | 0.78 | 1899.08 | G300E | 4705486.36 | 36.92 | G300E | 2176428.42 | 17.08
2030 | Story7 | B8 | 32 MPa RC Beam (45 cm x 25 cm) | Beam | 32MPa | Concrete Rectangular | 250 | 450 | 1125 | 6900 | 0.78 | 1899.08 | G300E | 3423654.55 | 26.86 | G300E | 2806895.22 | 22.02
2031 | Story7 | B80 | 32 MPa RC Beam (45 cm x 25 cm) | Beam | 32MPa | Concrete Rectangular | 250 | 450 | 1125 | 6900 | 0.78 | 1899.08 | G300E | 4705800 | 36.92 | G300E | 2176429.83 | 17.08
2032 | Story7 | B81 | 32 MPa RC Beam (45 cm x 25 cm) | Beam | 32MPa | Concrete Rectangular | 250 | 450 | 1125 | 6900 | 0.78 | 1899.08 | G300E | 4667536.36 | 36.62 | G300E | 1541199.68 | 12.09
2033 | Story7 | B82 | 32 MPa RC Beam (45 cm x 25 cm) | Beam | 32MPa | Concrete Rectangular | 250 | 450 | 1125 | 6900 | 0.78 | 1899.08 | G300E | 4775740.91 | 37.47 | G300E | 2179900.38 | 17.1
2034 | Story7 | B83 | 32 MPa RC Beam (45 cm x 25 cm) | Beam | 32MPa | Concrete Rectangular | 250 | 450 | 1125 | 6900 | 0.78 | 1899.08 | G300E | 4334454.55 | 34.01 | G300E | 2806895.22 | 22.02
2035 | Story7 | B84 | 32 MPa RC Beam (45 cm x 25 cm) | Beam | 32MPa | Concrete Rectangular | 250 | 450 | 1125 | 6900 | 0.78 | 1899.08 | G300E | 4590695.45 | 36.02 | G300E | 2179853.8 | 17.1
2036 | Story7 | B85 | 32 MPa RC Beam (45 cm x 25 cm) | Beam | 32MPa | Concrete Rectangular | 250 | 450 | 1125 | 6900 | 0.78 | 1899.08 | G300E | 4640563.64 | 36.41 | G300E | 1541062.78 | 12.09
2037 | Story7 | B86 | 32 MPa RC Beam (45 cm x 25 cm) | Beam | 32MPa | Concrete Rectangular | 250 | 450 | 1125 | 6900 | 0.78 | 1899.08 | G300E | 4585363.64 | 35.98 | G300E | 2172257.84 | 17.04
2038 | Story7 | B87 | 32 MPa RC Beam (45 cm x 25 cm) | Beam | 32MPa | Concrete Rectangular | 250 | 450 | 1125 | 6900 | 0.78 | 1899.08 | G300E | 4673809.09 | 36.67 | G300E | 1534703.17 | 12.04
2039 | Story7 | B88 | 32 MPa RC Beam (45 cm x 25 cm) | Beam | 32MPa | Concrete Rectangular | 250 | 450 | 1125 | 6900 | 0.78 | 1899.08 | G300E | 4613904.55 | 36.2 | G300E | 1536748.24 | 12.06
2040 | Story7 | B89 | 32 MPa RC Beam (45 cm x 25 cm) | Beam | 32MPa | Concrete Rectangular | 250 | 450 | 1125 | 6900 | 0.78 | 1899.08 | G300E | 5171550 | 40.58 | G300E | 1621918.39 | 12.73
2041 | Story7 | B9 | 32 MPa RC Beam (45 cm x 25 cm) | Beam | 32MPa | Concrete Rectangular | 250 | 450 | 1125 | 6900 | 0.78 | 1899.08 | G300E | 5083418.18 | 39.89 | G300E | 1606829.5 | 12.61
2042 | Story7 | B90 | 32 MPa RC Beam (45 cm x 25 cm) | Beam | 32MPa | Concrete Rectangular | 250 | 450 | 1125 | 6900 | 0.78 | 1899.08 | G300E | 3437768.18 | 26.97 | G300E | 2806895.22 | 22.02
2043 | Story7 | B91 | 32 MPa RC Beam (45 cm x 25 cm) | Beam | 32MPa | Concrete Rectangular | 250 | 450 | 1125 | 6900 | 0.78 | 1899.08 | G300E | 4215586.36 | 33.08 | G300E | 2966222.5 | 23.27
2044 | Story7 | B92 | 32 MPa RC Beam (45 cm x 25 cm) | Beam | 32MPa | Concrete Rectangular | 250 | 450 | 1125 | 6900 | 0.78 | 1899.08 | G300E | 5435945.45 | 42.65 | G300E | 2267718.25 | 17.79
2045 | Story7 | B93 | 32 MPa RC Beam (45 cm x 25 cm) | Beam | 32MPa | Concrete Rectangular | 250 | 450 | 1125 | 6900 | 0.78 | 1899.08 | G300E | 5435945.45 | 42.65 | G300E | 2267730.95 | 17.79
2046 | Story7 | B94 | 32 MPa RC Beam (45 cm x 25 cm) | Beam | 32MPa | Concrete Rectangular | 250 | 450 | 1125 | 6900 | 0.78 | 1899.08 | G300E | 4758490.91 | 37.34 | G300E | 1540733.93 | 12.09
2047 | Story7 | B95 | 32 MPa RC Beam (45 cm x 25 cm) | Beam | 32MPa | Concrete Rectangular | 250 | 450 | 1125 | 6900 | 0.78 | 1899.08 | G300E | 5171863.64 | 40.58 | G300E | 2259323.45 | 17.73
2048 | Story7 | B96 | 32 MPa RC Beam (45 cm x 25 cm) | Beam | 32MPa | Concrete Rectangular | 250 | 450 | 1125 | 6900 | 0.78 | 1899.08 | G300E | 4712386.36 | 36.98 | G300E | 1540954.1 | 12.09
2049 | Story7 | B97 | 32 MPa RC Beam (45 cm x 25 cm) | Beam | 32MPa | Concrete Rectangular | 250 | 450 | 1125 | 6900 | 0.78 | 1899.08 | G300E | 5175313.64 | 40.61 | G300E | 2244148.47 | 17.61
2050 | Story7 | B98 | 32 MPa RC Beam (45 cm x 25 cm) | Beam | 32MPa | Concrete Rectangular | 250 | 450 | 1125 | 6900 | 0.78 | 1899.08 | G300E | 4651854.55 | 36.5 | G300E | 1533353.91 | 12.03
2051 | Story7 | B99 | 32 MPa RC Beam (45 cm x 25 cm) | Beam | 32MPa | Concrete Rectangular | 250 | 450 | 1125 | 6900 | 0.78 | 1899.08 | G300E | 5083731.82 | 39.89 | G300E | 2244142.83 | 17.61
2052 | Story8 | B1 | 32 MPa RC Beam (45 cm x 25 cm) | Beam | 32MPa | Concrete Rectangular | 250 | 450 | 1125 | 6900 | 0.78 | 1899.08 | G300E | 4098286.36 | 32.16 | G300E | 2952108.86 | 23.16
2053 | Story8 | B10 | 32 MPa RC Beam (45 cm x 25 cm) | Beam | 32MPa | Concrete Rectangular | 250 | 450 | 1125 | 6900 | 0.78 | 1899.08 | G300E | 3429300 | 26.91 | G300E | 2806895.22 | 22.02
2054 | Story8 | B100 | 32 MPa RC Beam (45 cm x 25 cm) | Beam | 32MPa | Concrete Rectangular | 250 | 450 | 1125 | 6900 | 0.78 | 1899.08 | G300E | 4696077.27 | 36.85 | G300E | 1541922.3 | 12.1
2055 | Story8 | B101 | 32 MPa RC Beam (45 cm x 25 cm) | Beam | 32MPa | Concrete Rectangular | 250 | 450 | 1125 | 6900 | 0.78 | 1899.08 | G300E | 5068677.27 | 39.77 | G300E | 2263935.79 | 17.76
2056 | Story8 | B102 | 32 MPa RC Beam (45 cm x 25 cm) | Beam | 32MPa | Concrete Rectangular | 250 | 450 | 1125 | 6900 | 0.78 | 1899.08 | G300E | 4724618.18 | 37.07 | G300E | 1536707.31 | 12.06
2057 | Story8 | B103 | 32 MPa RC Beam (45 cm x 25 cm) | Beam | 32MPa | Concrete Rectangular | 250 | 450 | 1125 | 6900 | 0.78 | 1899.08 | G300E | 5099413.64 | 40.01 | G300E | 2272810.45 | 17.83
2058 | Story8 | B104 | 32 MPa RC Beam (45 cm x 25 cm) | Beam | 32MPa | Concrete Rectangular | 250 | 450 | 1125 | 6900 | 0.78 | 1899.08 | G300E | 5221104.55 | 40.97 | G300E | 1634966.45 | 12.83
2059 | Story8 | B105 | 32 MPa RC Beam (45 cm x 25 cm) | Beam | 32MPa | Concrete Rectangular | 250 | 450 | 1125 | 6900 | 0.78 | 1899.08 | G300E | 3744504.55 | 29.38 | G300E | 3284877.04 | 25.77
2060 | Story8 | B106 | 32 MPa RC Beam (45 cm x 25 cm) | Beam | 32MPa | Concrete Rectangular | 250 | 450 | 1125 | 6900 | 0.78 | 1899.08 | G300E | 4098286.36 | 32.16 | G300E | 2966222.5 | 23.27
2061 | Story8 | B107 | 32 MPa RC Beam (45 cm x 25 cm) | Beam | 32MPa | Concrete Rectangular | 250 | 450 | 1125 | 6900 | 0.78 | 1899.08 | G300E | 3958404.55 | 31.06 | G300E | 2809717.95 | 22.05
2062 | Story8 | B108 | 32 MPa RC Beam (45 cm x 25 cm) | Beam | 32MPa | Concrete Rectangular | 250 | 450 | 1125 | 6900 | 0.78 | 1899.08 | G300E | 3950250 | 31 | G300E | 2806895.22 | 22.02
2063 | Story8 | B109 | 32 MPa RC Beam (45 cm x 25 cm) | Beam | 32MPa | Concrete Rectangular | 250 | 450 | 1125 | 6900 | 0.78 | 1899.08 | G300E | 3937390.91 | 30.89 | G300E | 2806895.22 | 22.02
2064 | Story8 | B11 | 32 MPa RC Beam (45 cm x 25 cm) | Beam | 32MPa | Concrete Rectangular | 250 | 450 | 1125 | 6900 | 0.78 | 1899.08 | G300E | 5069931.82 | 39.78 | G300E | 1626711.38 | 12.76
2065 | Story8 | B110 | 32 MPa RC Beam (45 cm x 25 cm) | Beam | 32MPa | Concrete Rectangular | 250 | 450 | 1125 | 6900 | 0.78 | 1899.08 | G300E | 3950563.64 | 31 | G300E | 2806895.22 | 22.02
2066 | Story8 | B111 | 32 MPa RC Beam (45 cm x 25 cm) | Beam | 32MPa | Concrete Rectangular | 250 | 450 | 1125 | 6900 | 0.78 | 1899.08 | G300E | 3958404.55 | 31.06 | G300E | 2809717.95 | 22.05
2067 | Story8 | B112 | 32 MPa RC Beam (45 cm x 25 cm) | Beam | 32MPa | Concrete Rectangular | 250 | 450 | 1125 | 6900 | 0.78 | 1899.08 | G300E | 4063472.73 | 31.88 | G300E | 3118963.4 | 24.47
2068 | Story8 | B12 | 32 MPa RC Beam (45 cm x 25 cm) | Beam | 32MPa | Concrete Rectangular | 250 | 450 | 1125 | 6900 | 0.78 | 1899.08 | G300E | 3435572.73 | 26.96 | G300E | 2808777.04 | 22.04
2069 | Story8 | B13 | 32 MPa RC Beam (45 cm x 25 cm) | Beam | 32MPa | Concrete Rectangular | 250 | 450 | 1125 | 6900 | 0.78 | 1899.08 | G300E | 5117604.55 | 40.15 | G300E | 1635648.14 | 12.83
2070 | Story8 | B14 | 32 MPa RC Beam (45 cm x 25 cm) | Beam | 32MPa | Concrete Rectangular | 250 | 450 | 1125 | 6900 | 0.78 | 1899.08 | G300E | 3775868.18 | 29.63 | G300E | 2959636.13 | 23.22
2071 | Story8 | B15 | 32 MPa RC Beam (45 cm x 25 cm) | Beam | 32MPa | Concrete Rectangular | 250 | 450 | 1125 | 6900 | 0.78 | 1899.08 | G300E | 3775554.55 | 29.62 | G300E | 2959636.13 | 23.22
2072 | Story8 | B16 | 32 MPa RC Beam (45 cm x 25 cm) | Beam | 32MPa | Concrete Rectangular | 250 | 450 | 1125 | 6900 | 0.78 | 1899.08 | G300E | 3958404.55 | 31.06 | G300E | 2809717.95 | 22.05
2073 | Story8 | B17 | 32 MPa RC Beam (45 cm x 25 cm) | Beam | 32MPa | Concrete Rectangular | 250 | 450 | 1125 | 6900 | 0.78 | 1899.08 | G300E | 5117604.55 | 40.15 | G300E | 2272957.23 | 17.83
2074 | Story8 | B18 | 32 MPa RC Beam (45 cm x 25 cm) | Beam | 32MPa | Concrete Rectangular | 250 | 450 | 1125 | 6900 | 0.78 | 1899.08 | G300E | 4756295.45 | 37.32 | G300E | 1541281.54 | 12.09
2075 | Story8 | B19 | 32 MPa RC Beam (45 cm x 25 cm) | Beam | 32MPa | Concrete Rectangular | 250 | 450 | 1125 | 6900 | 0.78 | 1899.08 | G300E | 4556195.45 | 35.75 | G300E | 1541281.54 | 12.09
2076 | Story8 | B2 | 32 MPa RC Beam (45 cm x 25 cm) | Beam | 32MPa | Concrete Rectangular | 250 | 450 | 1125 | 6900 | 0.78 | 1899.08 | G300E | 3777436.36 | 29.64 | G300E | 2966222.5 | 23.27
2077 | Story8 | B20 | 32 MPa RC Beam (45 cm x 25 cm) | Beam | 32MPa | Concrete Rectangular | 250 | 450 | 1125 | 6900 | 0.78 | 1899.08 | G300E | 4714581.82 | 36.99 | G300E | 1540001.43 | 12.08
2078 | Story8 | B21 | 32 MPa RC Beam (45 cm x 25 cm) | Beam | 32MPa | Concrete Rectangular | 250 | 450 | 1125 | 6900 | 0.78 | 1899.08 | G300E | 4575640.91 | 35.9 | G300E | 1541964.64 | 12.1
2079 | Story8 | B22 | 32 MPa RC Beam (45 cm x 25 cm) | Beam | 32MPa | Concrete Rectangular | 250 | 450 | 1125 | 6900 | 0.78 | 1899.08 | G300E | 4794245.45 | 37.62 | G300E | 1543558.07 | 12.11
2080 | Story8 | B23 | 32 MPa RC Beam (45 cm x 25 cm) | Beam | 32MPa | Concrete Rectangular | 250 | 450 | 1125 | 6900 | 0.78 | 1899.08 | G300E | 4429800 | 34.76 | G300E | 1532351.84 | 12.02
2081 | Story8 | B24 | 32 MPa RC Beam (45 cm x 25 cm) | Beam | 32MPa | Concrete Rectangular | 250 | 450 | 1125 | 6900 | 0.78 | 1899.08 | G300E | 4609827.27 | 36.17 | G300E | 1543560.89 | 12.11
2082 | Story8 | B25 | 32 MPa RC Beam (45 cm x 25 cm) | Beam | 32MPa | Concrete Rectangular | 250 | 450 | 1125 | 6900 | 0.78 | 1899.08 | G300E | 4575640.91 | 35.9 | G300E | 1541959 | 12.1
2083 | Story8 | B26 | 32 MPa RC Beam (45 cm x 25 cm) | Beam | 32MPa | Concrete Rectangular | 250 | 450 | 1125 | 6900 | 0.78 | 1899.08 | G300E | 4530163.64 | 35.55 | G300E | 1540002.85 | 12.08
2084 | Story8 | B27 | 32 MPa RC Beam (45 cm x 25 cm) | Beam | 32MPa | Concrete Rectangular | 250 | 450 | 1125 | 6900 | 0.78 | 1899.08 | G300E | 4556195.45 | 35.75 | G300E | 1541281.54 | 12.09
2085 | Story8 | B28 | 32 MPa RC Beam (45 cm x 25 cm) | Beam | 32MPa | Concrete Rectangular | 250 | 450 | 1125 | 6900 | 0.78 | 1899.08 | G300E | 4556195.45 | 35.75 | G300E | 1541281.54 | 12.09
2086 | Story8 | B29 | 32 MPa RC Beam (45 cm x 25 cm) | Beam | 32MPa | Concrete Rectangular | 250 | 450 | 1125 | 6900 | 0.78 | 1899.08 | G300E | 5117918.18 | 40.16 | G300E | 1635663.66 | 12.83
2087 | Story8 | B3 | 32 MPa RC Beam (45 cm x 25 cm) | Beam | 32MPa | Concrete Rectangular | 250 | 450 | 1125 | 6900 | 0.78 | 1899.08 | G300E | 5245881.82 | 41.16 | G300E | 1635649.55 | 12.83
2088 | Story8 | B30 | 32 MPa RC Beam (45 cm x 25 cm) | Beam | 32MPa | Concrete Rectangular | 250 | 450 | 1125 | 6900 | 0.78 | 1899.08 | G300E | 3434945.45 | 26.95 | G300E | 2808777.04 | 22.04
2089 | Story8 | B31 | 32 MPa RC Beam (45 cm x 25 cm) | Beam | 32MPa | Concrete Rectangular | 250 | 450 | 1125 | 6900 | 0.78 | 1899.08 | G300E | 3950563.64 | 31 | G300E | 2806895.22 | 22.02
2090 | Story8 | B32 | 32 MPa RC Beam (45 cm x 25 cm) | Beam | 32MPa | Concrete Rectangular | 250 | 450 | 1125 | 6900 | 0.78 | 1899.08 | G300E | 5069931.82 | 39.78 | G300E | 2264020.47 | 17.76
2091 | Story8 | B33 | 32 MPa RC Beam (45 cm x 25 cm) | Beam | 32MPa | Concrete Rectangular | 250 | 450 | 1125 | 6900 | 0.78 | 1899.08 | G300E | 4696390.91 | 36.85 | G300E | 1541963.23 | 12.1
2092 | Story8 | B34 | 32 MPa RC Beam (45 cm x 25 cm) | Beam | 32MPa | Concrete Rectangular | 250 | 450 | 1125 | 6900 | 0.78 | 1899.08 | G300E | 4530163.64 | 35.55 | G300E | 2177310.53 | 17.08
2093 | Story8 | B35 | 32 MPa RC Beam (45 cm x 25 cm) | Beam | 32MPa | Concrete Rectangular | 250 | 450 | 1125 | 6900 | 0.78 | 1899.08 | G300E | 4658440.91 | 36.55 | G300E | 1542255.38 | 12.1
2094 | Story8 | B36 | 32 MPa RC Beam (45 cm x 25 cm) | Beam | 32MPa | Concrete Rectangular | 250 | 450 | 1125 | 6900 | 0.78 | 1899.08 | G300E | 4552118.18 | 35.72 | G300E | 1542256.79 | 12.1
2095 | Story8 | B37 | 32 MPa RC Beam (45 cm x 25 cm) | Beam | 32MPa | Concrete Rectangular | 250 | 450 | 1125 | 7200 | 0.81 | 1981.65 | G300E | 5066921.74 | 39.76 | G300E | 2365598.35 | 18.56
2096 | Story8 | B38 | 32 MPa RC Beam (45 cm x 25 cm) | Beam | 32MPa | Concrete Rectangular | 250 | 450 | 1125 | 6900 | 0.78 | 1899.08 | G300E | 4129336.36 | 32.4 | G300E | 2806895.22 | 22.02
2097 | Story8 | B39 | 32 MPa RC Beam (45 cm x 25 cm) | Beam | 32MPa | Concrete Rectangular | 250 | 450 | 1125 | 7200 | 0.81 | 1981.65 | G300E | 4872521.74 | 38.23 | G300E | 2365598.35 | 18.56
2098 | Story8 | B4 | 32 MPa RC Beam (45 cm x 25 cm) | Beam | 32MPa | Concrete Rectangular | 250 | 450 | 1125 | 6900 | 0.78 | 1899.08 | G300E | 3434631.82 | 26.95 | G300E | 2809717.95 | 22.05
2099 | Story8 | B40 | 32 MPa RC Beam (45 cm x 25 cm) | Beam | 32MPa | Concrete Rectangular | 250 | 450 | 1125 | 6900 | 0.78 | 1899.08 | G300E | 4552118.18 | 35.72 | G300E | 1542245.5 | 12.1
2100 | Story8 | B41 | 32 MPa RC Beam (45 cm x 25 cm) | Beam | 32MPa | Concrete Rectangular | 250 | 450 | 1125 | 6900 | 0.78 | 1899.08 | G300E | 4552118.18 | 35.72 | G300E | 1542259.62 | 12.1
2101 | Story8 | B42 | 32 MPa RC Beam (45 cm x 25 cm) | Beam | 32MPa | Concrete Rectangular | 250 | 450 | 1125 | 6900 | 0.78 | 1899.08 | G300E | 4530163.64 | 35.55 | G300E | 1540002.85 | 12.08
2102 | Story8 | B43 | 32 MPa RC Beam (45 cm x 25 cm) | Beam | 32MPa | Concrete Rectangular | 250 | 450 | 1125 | 6900 | 0.78 | 1899.08 | G300E | 4575640.91 | 35.9 | G300E | 1541967.46 | 12.1
2103 | Story8 | B44 | 32 MPa RC Beam (45 cm x 25 cm) | Beam | 32MPa | Concrete Rectangular | 250 | 450 | 1125 | 6900 | 0.78 | 1899.08 | G300E | 5069931.82 | 39.78 | G300E | 1626726.91 | 12.76
2104 | Story8 | B45 | 32 MPa RC Beam (45 cm x 25 cm) | Beam | 32MPa | Concrete Rectangular | 250 | 450 | 1125 | 6900 | 0.78 | 1899.08 | G300E | 3428672.73 | 26.9 | G300E | 2806895.22 | 22.02
2105 | Story8 | B46 | 32 MPa RC Beam (45 cm x 25 cm) | Beam | 32MPa | Concrete Rectangular | 250 | 450 | 1125 | 6900 | 0.78 | 1899.08 | G300E | 3938018.18 | 30.9 | G300E | 2806895.22 | 22.02
2106 | Story8 | B47 | 32 MPa RC Beam (45 cm x 25 cm) | Beam | 32MPa | Concrete Rectangular | 250 | 450 | 1125 | 6900 | 0.78 | 1899.08 | G300E | 5090631.82 | 39.94 | G300E | 2244660.8 | 17.61
2107 | Story8 | B48 | 32 MPa RC Beam (45 cm x 25 cm) | Beam | 32MPa | Concrete Rectangular | 250 | 450 | 1125 | 6900 | 0.78 | 1899.08 | G300E | 4626136.36 | 36.3 | G300E | 1532351.84 | 12.02
2108 | Story8 | B49 | 32 MPa RC Beam (45 cm x 25 cm) | Beam | 32MPa | Concrete Rectangular | 250 | 450 | 1125 | 6900 | 0.78 | 1899.08 | G300E | 4609827.27 | 36.17 | G300E | 1543555.25 | 12.11
2109 | Story8 | B5 | 32 MPa RC Beam (45 cm x 25 cm) | Beam | 32MPa | Concrete Rectangular | 250 | 450 | 1125 | 6900 | 0.78 | 1899.08 | G300E | 5174686.36 | 40.6 | G300E | 1626711.38 | 12.76
2110 | Story8 | B50 | 32 MPa RC Beam (45 cm x 25 cm) | Beam | 32MPa | Concrete Rectangular | 250 | 450 | 1125 | 6900 | 0.78 | 1899.08 | G300E | 4313754.55 | 33.85 | G300E | 2806895.22 | 22.02
2111 | Story8 | B51 | 32 MPa RC Beam (45 cm x 25 cm) | Beam | 32MPa | Concrete Rectangular | 250 | 450 | 1125 | 7200 | 0.81 | 1981.65 | G300E | 4872208.7 | 38.23 | G300E | 2365598.35 | 18.56
2112 | Story8 | B55 | 32 MPa RC Beam (45 cm x 25 cm) | Beam | 32MPa | Concrete Rectangular | 250 | 450 | 1125 | 6900 | 0.78 | 1899.08 | G300E | 4669500 | 36.64 | G300E | 2267031.75 | 17.79
2113 | Story8 | B56 | 32 MPa RC Beam (45 cm x 25 cm) | Beam | 32MPa | Concrete Rectangular | 250 | 450 | 1125 | 6900 | 0.78 | 1899.08 | G300E | 4129336.36 | 32.4 | G300E | 2806895.22 | 22.02
2114 | Story8 | B57 | 32 MPa RC Beam (45 cm x 25 cm) | Beam | 32MPa | Concrete Rectangular | 250 | 450 | 1125 | 6900 | 0.78 | 1899.08 | G300E | 4609827.27 | 36.17 | G300E | 1543555.25 | 12.11
2115 | Story8 | B58 | 32 MPa RC Beam (45 cm x 25 cm) | Beam | 32MPa | Concrete Rectangular | 250 | 450 | 1125 | 6900 | 0.78 | 1899.08 | G300E | 4430740.91 | 34.77 | G300E | 1532361.72 | 12.02
2116 | Story8 | B59 | 32 MPa RC Beam (45 cm x 25 cm) | Beam | 32MPa | Concrete Rectangular | 250 | 450 | 1125 | 6900 | 0.78 | 1899.08 | G300E | 5090631.82 | 39.94 | G300E | 1607360.18 | 12.61
2117 | Story8 | B6 | 32 MPa RC Beam (45 cm x 25 cm) | Beam | 32MPa | Concrete Rectangular | 250 | 450 | 1125 | 6900 | 0.78 | 1899.08 | G300E | 3422400 | 26.85 | G300E | 2806895.22 | 22.02
2118 | Story8 | B60 | 32 MPa RC Beam (45 cm x 25 cm) | Beam | 32MPa | Concrete Rectangular | 250 | 450 | 1125 | 6900 | 0.78 | 1899.08 | G300E | 3412677.27 | 26.78 | G300E | 2806895.22 | 22.02
2119 | Story8 | B61 | 32 MPa RC Beam (45 cm x 25 cm) | Beam | 32MPa | Concrete Rectangular | 250 | 450 | 1125 | 6900 | 0.78 | 1899.08 | G300E | 3950563.64 | 31 | G300E | 2806895.22 | 22.02
2120 | Story8 | B62 | 32 MPa RC Beam (45 cm x 25 cm) | Beam | 32MPa | Concrete Rectangular | 250 | 450 | 1125 | 6900 | 0.78 | 1899.08 | G300E | 5090631.82 | 39.94 | G300E | 2244660.8 | 17.61
2121 | Story8 | B63 | 32 MPa RC Beam (45 cm x 25 cm) | Beam | 32MPa | Concrete Rectangular | 250 | 450 | 1125 | 6900 | 0.78 | 1899.08 | G300E | 4696390.91 | 36.85 | G300E | 1541959 | 12.1
2122 | Story8 | B64 | 32 MPa RC Beam (45 cm x 25 cm) | Beam | 32MPa | Concrete Rectangular | 250 | 450 | 1125 | 6900 | 0.78 | 1899.08 | G300E | 4794245.45 | 37.62 | G300E | 1543555.25 | 12.11
2123 | Story8 | B65 | 32 MPa RC Beam (45 cm x 25 cm) | Beam | 32MPa | Concrete Rectangular | 250 | 450 | 1125 | 6900 | 0.78 | 1899.08 | G300E | 4658754.55 | 36.55 | G300E | 1542251.15 | 12.1
2124 | Story8 | B66 | 32 MPa RC Beam (45 cm x 25 cm) | Beam | 32MPa | Concrete Rectangular | 250 | 450 | 1125 | 7200 | 0.81 | 1981.65 | G300E | 5067547.83 | 39.76 | G300E | 2365598.35 | 18.56
2125 | Story8 | B67 | 32 MPa RC Beam (45 cm x 25 cm) | Beam | 32MPa | Concrete Rectangular | 250 | 450 | 1125 | 6900 | 0.78 | 1899.08 | G300E | 4855800 | 38.1 | G300E | 2267031.75 | 17.79
2126 | Story8 | B69 | 32 MPa RC Beam (45 cm x 25 cm) | Beam | 32MPa | Concrete Rectangular | 250 | 450 | 1125 | 6900 | 0.78 | 1899.08 | G300E | 4624500 | 36.29 | G300E | 2267031.75 | 17.79
2127 | Story8 | B7 | 32 MPa RC Beam (45 cm x 25 cm) | Beam | 32MPa | Concrete Rectangular | 250 | 450 | 1125 | 6900 | 0.78 | 1899.08 | G300E | 5090631.82 | 39.94 | G300E | 1607351.71 | 12.61
2128 | Story8 | B70 | 32 MPa RC Beam (45 cm x 25 cm) | Beam | 32MPa | Concrete Rectangular | 250 | 450 | 1125 | 6900 | 0.78 | 1899.08 | G300E | 4802100 | 37.68 | G300E | 2267031.75 | 17.79
2129 | Story8 | B71 | 32 MPa RC Beam (45 cm x 25 cm) | Beam | 32MPa | Concrete Rectangular | 250 | 450 | 1125 | 6900 | 0.78 | 1899.08 | G300E | 4529222.73 | 35.54 | G300E | 2179753.6 | 17.1
2130 | Story8 | B72 | 32 MPa RC Beam (45 cm x 25 cm) | Beam | 32MPa | Concrete Rectangular | 250 | 450 | 1125 | 6900 | 0.78 | 1899.08 | G300E | 4793304.55 | 37.61 | G300E | 1543549.6 | 12.11
2131 | Story8 | B73 | 32 MPa RC Beam (45 cm x 25 cm) | Beam | 32MPa | Concrete Rectangular | 250 | 450 | 1125 | 6900 | 0.78 | 1899.08 | G300E | 4575327.27 | 35.9 | G300E | 1541918.07 | 12.1
2132 | Story8 | B74 | 32 MPa RC Beam (45 cm x 25 cm) | Beam | 32MPa | Concrete Rectangular | 250 | 450 | 1125 | 6900 | 0.78 | 1899.08 | G300E | 5090631.82 | 39.94 | G300E | 1607351.71 | 12.61
2133 | Story8 | B75 | 32 MPa RC Beam (45 cm x 25 cm) | Beam | 32MPa | Concrete Rectangular | 250 | 450 | 1125 | 6900 | 0.78 | 1899.08 | G300E | 3422086.36 | 26.85 | G300E | 2806895.22 | 22.02
2134 | Story8 | B76 | 32 MPa RC Beam (45 cm x 25 cm) | Beam | 32MPa | Concrete Rectangular | 250 | 450 | 1125 | 6900 | 0.78 | 1899.08 | G300E | 3958404.55 | 31.06 | G300E | 2809717.95 | 22.05
2135 | Story8 | B77 | 32 MPa RC Beam (45 cm x 25 cm) | Beam | 32MPa | Concrete Rectangular | 250 | 450 | 1125 | 6900 | 0.78 | 1899.08 | G300E | 5174686.36 | 40.6 | G300E | 2264020.47 | 17.76
2136 | Story8 | B78 | 32 MPa RC Beam (45 cm x 25 cm) | Beam | 32MPa | Concrete Rectangular | 250 | 450 | 1125 | 6900 | 0.78 | 1899.08 | G300E | 4756295.45 | 37.32 | G300E | 1541280.13 | 12.09
2137 | Story8 | B79 | 32 MPa RC Beam (45 cm x 25 cm) | Beam | 32MPa | Concrete Rectangular | 250 | 450 | 1125 | 6900 | 0.78 | 1899.08 | G300E | 4714581.82 | 36.99 | G300E | 2177310.53 | 17.08
2138 | Story8 | B8 | 32 MPa RC Beam (45 cm x 25 cm) | Beam | 32MPa | Concrete Rectangular | 250 | 450 | 1125 | 6900 | 0.78 | 1899.08 | G300E | 3413304.55 | 26.78 | G300E | 2806895.22 | 22.02
2139 | Story8 | B80 | 32 MPa RC Beam (45 cm x 25 cm) | Beam | 32MPa | Concrete Rectangular | 250 | 450 | 1125 | 6900 | 0.78 | 1899.08 | G300E | 4714581.82 | 36.99 | G300E | 2177310.53 | 17.08
2140 | Story8 | B81 | 32 MPa RC Beam (45 cm x 25 cm) | Beam | 32MPa | Concrete Rectangular | 250 | 450 | 1125 | 6900 | 0.78 | 1899.08 | G300E | 4658754.55 | 36.55 | G300E | 1542265.26 | 12.1
2141 | Story8 | B82 | 32 MPa RC Beam (45 cm x 25 cm) | Beam | 32MPa | Concrete Rectangular | 250 | 450 | 1125 | 6900 | 0.78 | 1899.08 | G300E | 4794245.45 | 37.62 | G300E | 1543556.66 | 12.11
2142 | Story8 | B83 | 32 MPa RC Beam (45 cm x 25 cm) | Beam | 32MPa | Concrete Rectangular | 250 | 450 | 1125 | 6900 | 0.78 | 1899.08 | G300E | 4313440.91 | 33.84 | G300E | 2806895.22 | 22.02
2143 | Story8 | B84 | 32 MPa RC Beam (45 cm x 25 cm) | Beam | 32MPa | Concrete Rectangular | 250 | 450 | 1125 | 6900 | 0.78 | 1899.08 | G300E | 4609200 | 36.17 | G300E | 1543512.91 | 12.11
2144 | Story8 | B85 | 32 MPa RC Beam (45 cm x 25 cm) | Beam | 32MPa | Concrete Rectangular | 250 | 450 | 1125 | 6900 | 0.78 | 1899.08 | G300E | 4632409.09 | 36.35 | G300E | 1542141.06 | 12.1
2145 | Story8 | B86 | 32 MPa RC Beam (45 cm x 25 cm) | Beam | 32MPa | Concrete Rectangular | 250 | 450 | 1125 | 6900 | 0.78 | 1899.08 | G300E | 4505072.73 | 35.35 | G300E | 2172653.03 | 17.05
2146 | Story8 | B87 | 32 MPa RC Beam (45 cm x 25 cm) | Beam | 32MPa | Concrete Rectangular | 250 | 450 | 1125 | 6900 | 0.78 | 1899.08 | G300E | 4682277.27 | 36.74 | G300E | 1535099.77 | 12.04
2147 | Story8 | B88 | 32 MPa RC Beam (45 cm x 25 cm) | Beam | 32MPa | Concrete Rectangular | 250 | 450 | 1125 | 6900 | 0.78 | 1899.08 | G300E | 4527027.27 | 35.52 | G300E | 1536992.41 | 12.06
2148 | Story8 | B89 | 32 MPa RC Beam (45 cm x 25 cm) | Beam | 32MPa | Concrete Rectangular | 250 | 450 | 1125 | 6900 | 0.78 | 1899.08 | G300E | 5174059.09 | 40.6 | G300E | 1626628.11 | 12.76
2149 | Story8 | B9 | 32 MPa RC Beam (45 cm x 25 cm) | Beam | 32MPa | Concrete Rectangular | 250 | 450 | 1125 | 6900 | 0.78 | 1899.08 | G300E | 5090631.82 | 39.94 | G300E | 1607350.3 | 12.61
2150 | Story8 | B90 | 32 MPa RC Beam (45 cm x 25 cm) | Beam | 32MPa | Concrete Rectangular | 250 | 450 | 1125 | 6900 | 0.78 | 1899.08 | G300E | 3434004.55 | 26.94 | G300E | 2809717.95 | 22.05
2151 | Story8 | B91 | 32 MPa RC Beam (45 cm x 25 cm) | Beam | 32MPa | Concrete Rectangular | 250 | 450 | 1125 | 6900 | 0.78 | 1899.08 | G300E | 4098286.36 | 32.16 | G300E | 2966222.5 | 23.27
2152 | Story8 | B92 | 32 MPa RC Beam (45 cm x 25 cm) | Beam | 32MPa | Concrete Rectangular | 250 | 450 | 1125 | 6900 | 0.78 | 1899.08 | G300E | 5245881.82 | 41.16 | G300E | 2272960.05 | 17.83
2153 | Story8 | B93 | 32 MPa RC Beam (45 cm x 25 cm) | Beam | 32MPa | Concrete Rectangular | 250 | 450 | 1125 | 6900 | 0.78 | 1899.08 | G300E | 5246195.45 | 41.16 | G300E | 2272969.93 | 17.83
2154 | Story8 | B94 | 32 MPa RC Beam (45 cm x 25 cm) | Beam | 32MPa | Concrete Rectangular | 250 | 450 | 1125 | 6900 | 0.78 | 1899.08 | G300E | 4756295.45 | 37.32 | G300E | 1541281.54 | 12.09
2155 | Story8 | B95 | 32 MPa RC Beam (45 cm x 25 cm) | Beam | 32MPa | Concrete Rectangular | 250 | 450 | 1125 | 6900 | 0.78 | 1899.08 | G300E | 5174686.36 | 40.6 | G300E | 2264036 | 17.76
2156 | Story8 | B96 | 32 MPa RC Beam (45 cm x 25 cm) | Beam | 32MPa | Concrete Rectangular | 250 | 450 | 1125 | 6900 | 0.78 | 1899.08 | G300E | 4696390.91 | 36.85 | G300E | 1541967.46 | 12.1
2157 | Story8 | B97 | 32 MPa RC Beam (45 cm x 25 cm) | Beam | 32MPa | Concrete Rectangular | 250 | 450 | 1125 | 6900 | 0.78 | 1899.08 | G300E | 5090631.82 | 39.94 | G300E | 2244667.85 | 17.61
2158 | Story8 | B98 | 32 MPa RC Beam (45 cm x 25 cm) | Beam | 32MPa | Concrete Rectangular | 250 | 450 | 1125 | 6900 | 0.78 | 1899.08 | G300E | 4626450 | 36.3 | G300E | 1532363.13 | 12.02
2159 | Story8 | B99 | 32 MPa RC Beam (45 cm x 25 cm) | Beam | 32MPa | Concrete Rectangular | 250 | 450 | 1125 | 6900 | 0.78 | 1899.08 | G300E | 5090631.82 | 39.94 | G300E | 2244660.8 | 17.61
2160 | Story9 | B1 | 32 MPa RC Beam (47.5 cm x 25 cm) | Beam | 32MPa | Concrete Rectangular | 250 | 475 | 1187.5 | 6912.5 | 0.82 | 2008.22 | G300E | 4078060.8 | 32 | G300E | 3421877.75 | 26.85
2161 | Story9 | B10 | 32 MPa RC Beam (47.5 cm x 25 cm) | Beam | 32MPa | Concrete Rectangular | 250 | 475 | 1187.5 | 6912.5 | 0.82 | 2008.22 | G300E | 3511235.8 | 27.55 | G300E | 3102645.93 | 24.34
2162 | Story9 | B100 | 32 MPa RC Beam (47.5 cm x 25 cm) | Beam | 32MPa | Concrete Rectangular | 250 | 475 | 1187.5 | 6912.5 | 0.82 | 2008.22 | G300E | 4841892.05 | 37.99 | G300E | 1619410.07 | 12.71
2163 | Story9 | B101 | 32 MPa RC Beam (47.5 cm x 25 cm) | Beam | 32MPa | Concrete Rectangular | 250 | 475 | 1187.5 | 6912.5 | 0.82 | 2008.22 | G300E | 5307543.18 | 41.64 | G300E | 2374903.2 | 18.63
2164 | Story9 | B102 | 32 MPa RC Beam (47.5 cm x 25 cm) | Beam | 32MPa | Concrete Rectangular | 250 | 475 | 1187.5 | 6912.5 | 0.82 | 2008.22 | G300E | 4883367.05 | 38.32 | G300E | 1612595.44 | 12.65
2165 | Story9 | B103 | 32 MPa RC Beam (47.5 cm x 25 cm) | Beam | 32MPa | Concrete Rectangular | 250 | 475 | 1187.5 | 6912.5 | 0.82 | 2008.22 | G300E | 5334250.57 | 41.85 | G300E | 2384635.6 | 18.71
2166 | Story9 | B104 | 32 MPa RC Beam (47.5 cm x 25 cm) | Beam | 32MPa | Concrete Rectangular | 250 | 475 | 1187.5 | 6912.5 | 0.82 | 2008.22 | G300E | 5362214.77 | 42.07 | G300E | 1719262.39 | 13.49
2167 | Story9 | B105 | 32 MPa RC Beam (47.5 cm x 25 cm) | Beam | 32MPa | Concrete Rectangular | 250 | 475 | 1187.5 | 6912.5 | 0.82 | 2008.22 | G300E | 3821355.68 | 29.98 | G300E | 3601288.55 | 28.26
2168 | Story9 | B106 | 32 MPa RC Beam (47.5 cm x 25 cm) | Beam | 32MPa | Concrete Rectangular | 250 | 475 | 1187.5 | 6912.5 | 0.82 | 2008.22 | G300E | 4077746.59 | 32 | G300E | 3435074.34 | 26.95
2169 | Story9 | B107 | 32 MPa RC Beam (47.5 cm x 25 cm) | Beam | 32MPa | Concrete Rectangular | 250 | 475 | 1187.5 | 6912.5 | 0.82 | 2008.22 | G300E | 4059522.73 | 31.85 | G300E | 2936431.73 | 23.04
2170 | Story9 | B108 | 32 MPa RC Beam (47.5 cm x 25 cm) | Beam | 32MPa | Concrete Rectangular | 250 | 475 | 1187.5 | 6912.5 | 0.82 | 2008.22 | G300E | 4047268.75 | 31.76 | G300E | 3102645.93 | 24.34
2171 | Story9 | B109 | 32 MPa RC Beam (47.5 cm x 25 cm) | Beam | 32MPa | Concrete Rectangular | 250 | 475 | 1187.5 | 6912.5 | 0.82 | 2008.22 | G300E | 4030615.91 | 31.63 | G300E | 2936431.73 | 23.04
2172 | Story9 | B11 | 32 MPa RC Beam (47.5 cm x 25 cm) | Beam | 32MPa | Concrete Rectangular | 250 | 475 | 1187.5 | 6912.5 | 0.82 | 2008.22 | G300E | 5307228.98 | 41.64 | G300E | 1710147.87 | 13.42
2173 | Story9 | B110 | 32 MPa RC Beam (47.5 cm x 25 cm) | Beam | 32MPa | Concrete Rectangular | 250 | 475 | 1187.5 | 6912.5 | 0.82 | 2008.22 | G300E | 4046954.55 | 31.75 | G300E | 3102645.93 | 24.34
2174 | Story9 | B111 | 32 MPa RC Beam (47.5 cm x 25 cm) | Beam | 32MPa | Concrete Rectangular | 250 | 475 | 1187.5 | 6912.5 | 0.82 | 2008.22 | G300E | 4058265.91 | 31.84 | G300E | 2931718.66 | 23
2175 | Story9 | B112 | 32 MPa RC Beam (47.5 cm x 25 cm) | Beam | 32MPa | Concrete Rectangular | 250 | 475 | 1187.5 | 6912.5 | 0.82 | 2008.22 | G300E | 4047897.16 | 31.76 | G300E | 3600345.93 | 28.25
2176 | Story9 | B12 | 32 MPa RC Beam (47.5 cm x 25 cm) | Beam | 32MPa | Concrete Rectangular | 250 | 475 | 1187.5 | 6912.5 | 0.82 | 2008.22 | G300E | 3526317.61 | 27.67 | G300E | 2921349.91 | 22.92
2177 | Story9 | B13 | 32 MPa RC Beam (47.5 cm x 25 cm) | Beam | 32MPa | Concrete Rectangular | 250 | 475 | 1187.5 | 6912.5 | 0.82 | 2008.22 | G300E | 5349646.59 | 41.98 | G300E | 1719801.17 | 13.49
2178 | Story9 | B14 | 32 MPa RC Beam (47.5 cm x 25 cm) | Beam | 32MPa | Concrete Rectangular | 250 | 475 | 1187.5 | 6912.5 | 0.82 | 2008.22 | G300E | 3848063.07 | 30.19 | G300E | 3428476.05 | 26.9
2179 | Story9 | B15 | 32 MPa RC Beam (47.5 cm x 25 cm) | Beam | 32MPa | Concrete Rectangular | 250 | 475 | 1187.5 | 6912.5 | 0.82 | 2008.22 | G300E | 3848063.07 | 30.19 | G300E | 3422820.36 | 26.86
2180 | Story9 | B16 | 32 MPa RC Beam (47.5 cm x 25 cm) | Beam | 32MPa | Concrete Rectangular | 250 | 475 | 1187.5 | 6912.5 | 0.82 | 2008.22 | G300E | 4059522.73 | 31.85 | G300E | 2931718.66 | 23
2181 | Story9 | B17 | 32 MPa RC Beam (47.5 cm x 25 cm) | Beam | 32MPa | Concrete Rectangular | 250 | 475 | 1187.5 | 6912.5 | 0.82 | 2008.22 | G300E | 5349646.59 | 41.98 | G300E | 2384657.99 | 18.71
2182 | Story9 | B18 | 32 MPa RC Beam (47.5 cm x 25 cm) | Beam | 32MPa | Concrete Rectangular | 250 | 475 | 1187.5 | 6912.5 | 0.82 | 2008.22 | G300E | 4912273.86 | 38.54 | G300E | 1618508.62 | 12.7
2183 | Story9 | B19 | 32 MPa RC Beam (47.5 cm x 25 cm) | Beam | 32MPa | Concrete Rectangular | 250 | 475 | 1187.5 | 6912.5 | 0.82 | 2008.22 | G300E | 4808900.57 | 37.73 | G300E | 1618510.11 | 12.7
2184 | Story9 | B2 | 32 MPa RC Beam (47.5 cm x 25 cm) | Beam | 32MPa | Concrete Rectangular | 250 | 475 | 1187.5 | 6912.5 | 0.82 | 2008.22 | G300E | 3849005.68 | 30.2 | G300E | 3435074.34 | 26.95
2185 | Story9 | B20 | 32 MPa RC Beam (47.5 cm x 25 cm) | Beam | 32MPa | Concrete Rectangular | 250 | 475 | 1187.5 | 6912.5 | 0.82 | 2008.22 | G300E | 4889022.73 | 38.36 | G300E | 1617674.33 | 12.69
2186 | Story9 | B21 | 32 MPa RC Beam (47.5 cm x 25 cm) | Beam | 32MPa | Concrete Rectangular | 250 | 475 | 1187.5 | 6912.5 | 0.82 | 2008.22 | G300E | 4722494.32 | 37.05 | G300E | 1619489.17 | 12.71
2187 | Story9 | B22 | 32 MPa RC Beam (47.5 cm x 25 cm) | Beam | 32MPa | Concrete Rectangular | 250 | 475 | 1187.5 | 6912.5 | 0.82 | 2008.22 | G300E | 4981398.86 | 39.09 | G300E | 1623426.31 | 12.74
2188 | Story9 | B23 | 32 MPa RC Beam (47.5 cm x 25 cm) | Beam | 32MPa | Concrete Rectangular | 250 | 475 | 1187.5 | 6912.5 | 0.82 | 2008.22 | G300E | 4756428.41 | 37.32 | G300E | 1607912.07 | 12.62
2189 | Story9 | B24 | 32 MPa RC Beam (47.5 cm x 25 cm) | Beam | 32MPa | Concrete Rectangular | 250 | 475 | 1187.5 | 6912.5 | 0.82 | 2008.22 | G300E | 4981084.66 | 39.08 | G300E | 1623427.8 | 12.74
2190 | Story9 | B25 | 32 MPa RC Beam (47.5 cm x 25 cm) | Beam | 32MPa | Concrete Rectangular | 250 | 475 | 1187.5 | 6912.5 | 0.82 | 2008.22 | G300E | 4722180.11 | 37.05 | G300E | 1619478.72 | 12.71
2191 | Story9 | B26 | 32 MPa RC Beam (47.5 cm x 25 cm) | Beam | 32MPa | Concrete Rectangular | 250 | 475 | 1187.5 | 6912.5 | 0.82 | 2008.22 | G300E | 4792247.73 | 37.6 | G300E | 1617674.33 | 12.69
2192 | Story9 | B27 | 32 MPa RC Beam (47.5 cm x 25 cm) | Beam | 32MPa | Concrete Rectangular | 250 | 475 | 1187.5 | 6912.5 | 0.82 | 2008.22 | G300E | 4808586.36 | 37.73 | G300E | 1618510.11 | 12.7
2193 | Story9 | B28 | 32 MPa RC Beam (47.5 cm x 25 cm) | Beam | 32MPa | Concrete Rectangular | 250 | 475 | 1187.5 | 6912.5 | 0.82 | 2008.22 | G300E | 4808900.57 | 37.73 | G300E | 1618508.62 | 12.7
2194 | Story9 | B29 | 32 MPa RC Beam (47.5 cm x 25 cm) | Beam | 32MPa | Concrete Rectangular | 250 | 475 | 1187.5 | 6912.5 | 0.82 | 2008.22 | G300E | 5349960.8 | 41.98 | G300E | 1719817.59 | 13.49
2195 | Story9 | B3 | 32 MPa RC Beam (47.5 cm x 25 cm) | Beam | 32MPa | Concrete Rectangular | 250 | 475 | 1187.5 | 6912.5 | 0.82 | 2008.22 | G300E | 5383266.48 | 42.24 | G300E | 1719802.66 | 13.49
2196 | Story9 | B30 | 32 MPa RC Beam (47.5 cm x 25 cm) | Beam | 32MPa | Concrete Rectangular | 250 | 475 | 1187.5 | 6912.5 | 0.82 | 2008.22 | G300E | 3526317.61 | 27.67 | G300E | 2921349.91 | 22.92
2197 | Story9 | B31 | 32 MPa RC Beam (47.5 cm x 25 cm) | Beam | 32MPa | Concrete Rectangular | 250 | 475 | 1187.5 | 6912.5 | 0.82 | 2008.22 | G300E | 4047268.75 | 31.76 | G300E | 3102645.93 | 24.34
2198 | Story9 | B32 | 32 MPa RC Beam (47.5 cm x 25 cm) | Beam | 32MPa | Concrete Rectangular | 250 | 475 | 1187.5 | 6912.5 | 0.82 | 2008.22 | G300E | 5307228.98 | 41.64 | G300E | 2375004.68 | 18.64
2199 | Story9 | B33 | 32 MPa RC Beam (47.5 cm x 25 cm) | Beam | 32MPa | Concrete Rectangular | 250 | 475 | 1187.5 | 6912.5 | 0.82 | 2008.22 | G300E | 4842834.66 | 38 | G300E | 1619487.68 | 12.71
2200 | Story9 | B34 | 32 MPa RC Beam (47.5 cm x 25 cm) | Beam | 32MPa | Concrete Rectangular | 250 | 475 | 1187.5 | 6912.5 | 0.82 | 2008.22 | G300E | 4792247.73 | 37.6 | G300E | 2282531.14 | 17.91
2201 | Story9 | B35 | 32 MPa RC Beam (47.5 cm x 25 cm) | Beam | 32MPa | Concrete Rectangular | 250 | 475 | 1187.5 | 6912.5 | 0.82 | 2008.22 | G300E | 4807015.34 | 37.72 | G300E | 1619769.76 | 12.71
2202 | Story9 | B36 | 32 MPa RC Beam (47.5 cm x 25 cm) | Beam | 32MPa | Concrete Rectangular | 250 | 475 | 1187.5 | 6912.5 | 0.82 | 2008.22 | G300E | 4696101.14 | 36.85 | G300E | 1619772.74 | 12.71
2203 | Story9 | B37 | 32 MPa RC Beam (47.5 cm x 25 cm) | Beam | 32MPa | Concrete Rectangular | 250 | 475 | 1187.5 | 7200 | 0.86 | 2091.74 | G300E | 5240347.83 | 41.12 | G300E | 2472150.91 | 19.4
2204 | Story9 | B38 | 32 MPa RC Beam (47.5 cm x 25 cm) | Beam | 32MPa | Concrete Rectangular | 250 | 475 | 1187.5 | 6912.5 | 0.82 | 2008.22 | G300E | 4454163.64 | 34.95 | G300E | 2936431.73 | 23.04
2205 | Story9 | B39 | 32 MPa RC Beam (47.5 cm x 25 cm) | Beam | 32MPa | Concrete Rectangular | 250 | 475 | 1187.5 | 7200 | 0.86 | 2091.74 | G300E | 5040313.04 | 39.55 | G300E | 2472150.91 | 19.4
2206 | Story9 | B4 | 32 MPa RC Beam (47.5 cm x 25 cm) | Beam | 32MPa | Concrete Rectangular | 250 | 475 | 1187.5 | 6912.5 | 0.82 | 2008.22 | G300E | 3524746.59 | 27.66 | G300E | 2936431.73 | 23.04
2207 | Story9 | B40 | 32 MPa RC Beam (47.5 cm x 25 cm) | Beam | 32MPa | Concrete Rectangular | 250 | 475 | 1187.5 | 6912.5 | 0.82 | 2008.22 | G300E | 4696101.14 | 36.85 | G300E | 1619762.29 | 12.71
2208 | Story9 | B41 | 32 MPa RC Beam (47.5 cm x 25 cm) | Beam | 32MPa | Concrete Rectangular | 250 | 475 | 1187.5 | 6912.5 | 0.82 | 2008.22 | G300E | 4696101.14 | 36.85 | G300E | 1619784.68 | 12.71
2209 | Story9 | B42 | 32 MPa RC Beam (47.5 cm x 25 cm) | Beam | 32MPa | Concrete Rectangular | 250 | 475 | 1187.5 | 6912.5 | 0.82 | 2008.22 | G300E | 4792247.73 | 37.6 | G300E | 1617675.82 | 12.69
2210 | Story9 | B43 | 32 MPa RC Beam (47.5 cm x 25 cm) | Beam | 32MPa | Concrete Rectangular | 250 | 475 | 1187.5 | 6912.5 | 0.82 | 2008.22 | G300E | 4722494.32 | 37.05 | G300E | 1619496.63 | 12.71
2211 | Story9 | B44 | 32 MPa RC Beam (47.5 cm x 25 cm) | Beam | 32MPa | Concrete Rectangular | 250 | 475 | 1187.5 | 6912.5 | 0.82 | 2008.22 | G300E | 5307543.18 | 41.64 | G300E | 1710164.28 | 13.42
2212 | Story9 | B45 | 32 MPa RC Beam (47.5 cm x 25 cm) | Beam | 32MPa | Concrete Rectangular | 250 | 475 | 1187.5 | 6912.5 | 0.82 | 2008.22 | G300E | 3511235.8 | 27.55 | G300E | 3102645.93 | 24.34
2213 | Story9 | B46 | 32 MPa RC Beam (47.5 cm x 25 cm) | Beam | 32MPa | Concrete Rectangular | 250 | 475 | 1187.5 | 6912.5 | 0.82 | 2008.22 | G300E | 4030615.91 | 31.63 | G300E | 2936431.73 | 23.04
2214 | Story9 | B47 | 32 MPa RC Beam (47.5 cm x 25 cm) | Beam | 32MPa | Concrete Rectangular | 250 | 475 | 1187.5 | 6912.5 | 0.82 | 2008.22 | G300E | 5224907.39 | 41 | G300E | 2351222.15 | 18.45
2215 | Story9 | B48 | 32 MPa RC Beam (47.5 cm x 25 cm) | Beam | 32MPa | Concrete Rectangular | 250 | 475 | 1187.5 | 6912.5 | 0.82 | 2008.22 | G300E | 4758313.64 | 37.34 | G300E | 1607913.56 | 12.62
2216 | Story9 | B49 | 32 MPa RC Beam (47.5 cm x 25 cm) | Beam | 32MPa | Concrete Rectangular | 250 | 475 | 1187.5 | 6912.5 | 0.82 | 2008.22 | G300E | 4981398.86 | 39.09 | G300E | 1623423.33 | 12.74
2217 | Story9 | B5 | 32 MPa RC Beam (47.5 cm x 25 cm) | Beam | 32MPa | Concrete Rectangular | 250 | 475 | 1187.5 | 6912.5 | 0.82 | 2008.22 | G300E | 5320111.36 | 41.74 | G300E | 1710149.36 | 13.42
2218 | Story9 | B50 | 32 MPa RC Beam (47.5 cm x 25 cm) | Beam | 32MPa | Concrete Rectangular | 250 | 475 | 1187.5 | 6912.5 | 0.82 | 2008.22 | G300E | 4454163.64 | 34.95 | G300E | 2936431.73 | 23.04
2219 | Story9 | B51 | 32 MPa RC Beam (47.5 cm x 25 cm) | Beam | 32MPa | Concrete Rectangular | 250 | 475 | 1187.5 | 7200 | 0.86 | 2091.74 | G300E | 5040000 | 39.55 | G300E | 2472150.91 | 19.4
2220 | Story9 | B55 | 32 MPa RC Beam (47.5 cm x 25 cm) | Beam | 32MPa | Concrete Rectangular | 250 | 475 | 1187.5 | 6912.5 | 0.82 | 2008.22 | G300E | 4838750 | 37.97 | G300E | 2373436.55 | 18.62
2221 | Story9 | B56 | 32 MPa RC Beam (47.5 cm x 25 cm) | Beam | 32MPa | Concrete Rectangular | 250 | 475 | 1187.5 | 6912.5 | 0.82 | 2008.22 | G300E | 4453221.02 | 34.94 | G300E | 2936431.73 | 23.04
2222 | Story9 | B57 | 32 MPa RC Beam (47.5 cm x 25 cm) | Beam | 32MPa | Concrete Rectangular | 250 | 475 | 1187.5 | 6912.5 | 0.82 | 2008.22 | G300E | 4981398.86 | 39.09 | G300E | 1623414.37 | 12.74
2223 | Story9 | B58 | 32 MPa RC Beam (47.5 cm x 25 cm) | Beam | 32MPa | Concrete Rectangular | 250 | 475 | 1187.5 | 6912.5 | 0.82 | 2008.22 | G300E | 4756114.2 | 37.32 | G300E | 1607924.01 | 12.62
2224 | Story9 | B59 | 32 MPa RC Beam (47.5 cm x 25 cm) | Beam | 32MPa | Concrete Rectangular | 250 | 475 | 1187.5 | 6912.5 | 0.82 | 2008.22 | G300E | 5224907.39 | 41 | G300E | 1686371.3 | 13.23
2225 | Story9 | B6 | 32 MPa RC Beam (47.5 cm x 25 cm) | Beam | 32MPa | Concrete Rectangular | 250 | 475 | 1187.5 | 6912.5 | 0.82 | 2008.22 | G300E | 3507465.34 | 27.52 | G300E | 3102645.93 | 24.34
2226 | Story9 | B60 | 32 MPa RC Beam (47.5 cm x 25 cm) | Beam | 32MPa | Concrete Rectangular | 250 | 475 | 1187.5 | 6912.5 | 0.82 | 2008.22 | G300E | 3493011.93 | 27.41 | G300E | 2936431.73 | 23.04
2227 | Story9 | B61 | 32 MPa RC Beam (47.5 cm x 25 cm) | Beam | 32MPa | Concrete Rectangular | 250 | 475 | 1187.5 | 6912.5 | 0.82 | 2008.22 | G300E | 4047268.75 | 31.76 | G300E | 3102645.93 | 24.34
2228 | Story9 | B62 | 32 MPa RC Beam (47.5 cm x 25 cm) | Beam | 32MPa | Concrete Rectangular | 250 | 475 | 1187.5 | 6912.5 | 0.82 | 2008.22 | G300E | 5224907.39 | 41 | G300E | 2351223.64 | 18.45
2229 | Story9 | B63 | 32 MPa RC Beam (47.5 cm x 25 cm) | Beam | 32MPa | Concrete Rectangular | 250 | 475 | 1187.5 | 6912.5 | 0.82 | 2008.22 | G300E | 4842520.45 | 38 | G300E | 1619480.22 | 12.71
2230 | Story9 | B64 | 32 MPa RC Beam (47.5 cm x 25 cm) | Beam | 32MPa | Concrete Rectangular | 250 | 475 | 1187.5 | 6912.5 | 0.82 | 2008.22 | G300E | 4981398.86 | 39.09 | G300E | 1623423.33 | 12.74
2231 | Story9 | B65 | 32 MPa RC Beam (47.5 cm x 25 cm) | Beam | 32MPa | Concrete Rectangular | 250 | 475 | 1187.5 | 6912.5 | 0.82 | 2008.22 | G300E | 4807015.34 | 37.72 | G300E | 1619765.28 | 12.71
2232 | Story9 | B66 | 32 MPa RC Beam (47.5 cm x 25 cm) | Beam | 32MPa | Concrete Rectangular | 250 | 475 | 1187.5 | 7200 | 0.86 | 2091.74 | G300E | 5240660.87 | 41.12 | G300E | 2472150.91 | 19.4
2233 | Story9 | B67 | 32 MPa RC Beam (47.5 cm x 25 cm) | Beam | 32MPa | Concrete Rectangular | 250 | 475 | 1187.5 | 6912.5 | 0.82 | 2008.22 | G300E | 5030496.74 | 39.47 | G300E | 2373436.55 | 18.62
2234 | Story9 | B69 | 32 MPa RC Beam (47.5 cm x 25 cm) | Beam | 32MPa | Concrete Rectangular | 250 | 475 | 1187.5 | 6912.5 | 0.82 | 2008.22 | G300E | 4797876.09 | 37.65 | G300E | 2373436.55 | 18.62
2235 | Story9 | B7 | 32 MPa RC Beam (47.5 cm x 25 cm) | Beam | 32MPa | Concrete Rectangular | 250 | 475 | 1187.5 | 6912.5 | 0.82 | 2008.22 | G300E | 5224907.39 | 41 | G300E | 1686365.33 | 13.23
2236 | Story9 | B70 | 32 MPa RC Beam (47.5 cm x 25 cm) | Beam | 32MPa | Concrete Rectangular | 250 | 475 | 1187.5 | 6912.5 | 0.82 | 2008.22 | G300E | 4982109.24 | 39.09 | G300E | 2373436.55 | 18.62
2237 | Story9 | B71 | 32 MPa RC Beam (47.5 cm x 25 cm) | Beam | 32MPa | Concrete Rectangular | 250 | 475 | 1187.5 | 6912.5 | 0.82 | 2008.22 | G300E | 4676934.66 | 36.7 | G300E | 2285101.18 | 17.93
2238 | Story9 | B72 | 32 MPa RC Beam (47.5 cm x 25 cm) | Beam | 32MPa | Concrete Rectangular | 250 | 475 | 1187.5 | 6912.5 | 0.82 | 2008.22 | G300E | 4981084.66 | 39.08 | G300E | 1623420.34 | 12.74
2239 | Story9 | B73 | 32 MPa RC Beam (47.5 cm x 25 cm) | Beam | 32MPa | Concrete Rectangular | 250 | 475 | 1187.5 | 6912.5 | 0.82 | 2008.22 | G300E | 4721237.5 | 37.04 | G300E | 1619401.12 | 12.71
2240 | Story9 | B74 | 32 MPa RC Beam (47.5 cm x 25 cm) | Beam | 32MPa | Concrete Rectangular | 250 | 475 | 1187.5 | 6912.5 | 0.82 | 2008.22 | G300E | 5224907.39 | 41 | G300E | 1686351.9 | 13.23
2241 | Story9 | B75 | 32 MPa RC Beam (47.5 cm x 25 cm) | Beam | 32MPa | Concrete Rectangular | 250 | 475 | 1187.5 | 6912.5 | 0.82 | 2008.22 | G300E | 3507465.34 | 27.52 | G300E | 3102645.93 | 24.34
2242 | Story9 | B76 | 32 MPa RC Beam (47.5 cm x 25 cm) | Beam | 32MPa | Concrete Rectangular | 250 | 475 | 1187.5 | 6912.5 | 0.82 | 2008.22 | G300E | 4059522.73 | 31.85 | G300E | 2936431.73 | 23.04
2243 | Story9 | B77 | 32 MPa RC Beam (47.5 cm x 25 cm) | Beam | 32MPa | Concrete Rectangular | 250 | 475 | 1187.5 | 6912.5 | 0.82 | 2008.22 | G300E | 5320111.36 | 41.74 | G300E | 2375007.67 | 18.64
2244 | Story9 | B78 | 32 MPa RC Beam (47.5 cm x 25 cm) | Beam | 32MPa | Concrete Rectangular | 250 | 475 | 1187.5 | 6912.5 | 0.82 | 2008.22 | G300E | 4911959.66 | 38.54 | G300E | 1618508.62 | 12.7
2245 | Story9 | B79 | 32 MPa RC Beam (47.5 cm x 25 cm) | Beam | 32MPa | Concrete Rectangular | 250 | 475 | 1187.5 | 6912.5 | 0.82 | 2008.22 | G300E | 4889022.73 | 38.36 | G300E | 2282529.65 | 17.91
2246 | Story9 | B8 | 32 MPa RC Beam (47.5 cm x 25 cm) | Beam | 32MPa | Concrete Rectangular | 250 | 475 | 1187.5 | 6912.5 | 0.82 | 2008.22 | G300E | 3493011.93 | 27.41 | G300E | 2936431.73 | 23.04
2247 | Story9 | B80 | 32 MPa RC Beam (47.5 cm x 25 cm) | Beam | 32MPa | Concrete Rectangular | 250 | 475 | 1187.5 | 6912.5 | 0.82 | 2008.22 | G300E | 4889022.73 | 38.36 | G300E | 2282531.14 | 17.91
2248 | Story9 | B81 | 32 MPa RC Beam (47.5 cm x 25 cm) | Beam | 32MPa | Concrete Rectangular | 250 | 475 | 1187.5 | 6912.5 | 0.82 | 2008.22 | G300E | 4807015.34 | 37.72 | G300E | 1619790.65 | 12.71
2249 | Story9 | B82 | 32 MPa RC Beam (47.5 cm x 25 cm) | Beam | 32MPa | Concrete Rectangular | 250 | 475 | 1187.5 | 6912.5 | 0.82 | 2008.22 | G300E | 4981398.86 | 39.09 | G300E | 1623415.86 | 12.74
2250 | Story9 | B83 | 32 MPa RC Beam (47.5 cm x 25 cm) | Beam | 32MPa | Concrete Rectangular | 250 | 475 | 1187.5 | 6912.5 | 0.82 | 2008.22 | G300E | 4453535.23 | 34.94 | G300E | 2936431.73 | 23.04
2251 | Story9 | B84 | 32 MPa RC Beam (47.5 cm x 25 cm) | Beam | 32MPa | Concrete Rectangular | 250 | 475 | 1187.5 | 6912.5 | 0.82 | 2008.22 | G300E | 4981084.66 | 39.08 | G300E | 1623344.23 | 12.74
2252 | Story9 | B85 | 32 MPa RC Beam (47.5 cm x 25 cm) | Beam | 32MPa | Concrete Rectangular | 250 | 475 | 1187.5 | 6912.5 | 0.82 | 2008.22 | G300E | 4785021.02 | 37.55 | G300E | 1619608.57 | 12.71
2253 | Story9 | B86 | 32 MPa RC Beam (47.5 cm x 25 cm) | Beam | 32MPa | Concrete Rectangular | 250 | 475 | 1187.5 | 6912.5 | 0.82 | 2008.22 | G300E | 4769939.2 | 37.43 | G300E | 2276132.92 | 17.86
2254 | Story9 | B87 | 32 MPa RC Beam (47.5 cm x 25 cm) | Beam | 32MPa | Concrete Rectangular | 250 | 475 | 1187.5 | 6912.5 | 0.82 | 2008.22 | G300E | 4859173.3 | 38.13 | G300E | 1611037.3 | 12.64
2255 | Story9 | B88 | 32 MPa RC Beam (47.5 cm x 25 cm) | Beam | 32MPa | Concrete Rectangular | 250 | 475 | 1187.5 | 6912.5 | 0.82 | 2008.22 | G300E | 4782507.39 | 37.53 | G300E | 1612890.95 | 12.66
2256 | Story9 | B89 | 32 MPa RC Beam (47.5 cm x 25 cm) | Beam | 32MPa | Concrete Rectangular | 250 | 475 | 1187.5 | 6912.5 | 0.82 | 2008.22 | G300E | 5320425.57 | 41.75 | G300E | 1710047.87 | 13.42
2257 | Story9 | B9 | 32 MPa RC Beam (47.5 cm x 25 cm) | Beam | 32MPa | Concrete Rectangular | 250 | 475 | 1187.5 | 6912.5 | 0.82 | 2008.22 | G300E | 5224907.39 | 41 | G300E | 1686366.82 | 13.23
2258 | Story9 | B90 | 32 MPa RC Beam (47.5 cm x 25 cm) | Beam | 32MPa | Concrete Rectangular | 250 | 475 | 1187.5 | 6912.5 | 0.82 | 2008.22 | G300E | 3523489.77 | 27.65 | G300E | 2936431.73 | 23.04
2259 | Story9 | B91 | 32 MPa RC Beam (47.5 cm x 25 cm) | Beam | 32MPa | Concrete Rectangular | 250 | 475 | 1187.5 | 6912.5 | 0.82 | 2008.22 | G300E | 4078060.8 | 32 | G300E | 3435074.34 | 26.95
2260 | Story9 | B92 | 32 MPa RC Beam (47.5 cm x 25 cm) | Beam | 32MPa | Concrete Rectangular | 250 | 475 | 1187.5 | 6912.5 | 0.82 | 2008.22 | G300E | 5383266.48 | 42.24 | G300E | 2384660.97 | 18.71
2261 | Story9 | B93 | 32 MPa RC Beam (47.5 cm x 25 cm) | Beam | 32MPa | Concrete Rectangular | 250 | 475 | 1187.5 | 6912.5 | 0.82 | 2008.22 | G300E | 5383580.68 | 42.24 | G300E | 2384674.41 | 18.71
2262 | Story9 | B94 | 32 MPa RC Beam (47.5 cm x 25 cm) | Beam | 32MPa | Concrete Rectangular | 250 | 475 | 1187.5 | 6912.5 | 0.82 | 2008.22 | G300E | 4912273.86 | 38.54 | G300E | 1618508.62 | 12.7
2263 | Story9 | B95 | 32 MPa RC Beam (47.5 cm x 25 cm) | Beam | 32MPa | Concrete Rectangular | 250 | 475 | 1187.5 | 6912.5 | 0.82 | 2008.22 | G300E | 5320425.57 | 41.75 | G300E | 2375021.1 | 18.64
2264 | Story9 | B96 | 32 MPa RC Beam (47.5 cm x 25 cm) | Beam | 32MPa | Concrete Rectangular | 250 | 475 | 1187.5 | 6912.5 | 0.82 | 2008.22 | G300E | 4842834.66 | 38 | G300E | 1619496.63 | 12.71
2265 | Story9 | B97 | 32 MPa RC Beam (47.5 cm x 25 cm) | Beam | 32MPa | Concrete Rectangular | 250 | 475 | 1187.5 | 6912.5 | 0.82 | 2008.22 | G300E | 5224907.39 | 41 | G300E | 2351228.12 | 18.45
2266 | Story9 | B98 | 32 MPa RC Beam (47.5 cm x 25 cm) | Beam | 32MPa | Concrete Rectangular | 250 | 475 | 1187.5 | 6912.5 | 0.82 | 2008.22 | G300E | 4757999.43 | 37.33 | G300E | 1607922.52 | 12.62
2267 | Story9 | B99 | 32 MPa RC Beam (47.5 cm x 25 cm) | Beam | 32MPa | Concrete Rectangular | 250 | 475 | 1187.5 | 6912.5 | 0.82 | 2008.22 | G300E | 5224907.39 | 41 | G300E | 2351210.21 | 18.45

## Columns
| Story | Label | Section | Structural_Element_Type | Material | Cross_Section_Type | Width_(mm) | Depth_(mm) | Area_(cm^2) | Length_(mm) | Volume_(m^3) | Mass_(kg) | Long._Rebar_Material | Long._Rebar_Volume_(mm^3) | Long._Rebar_Mass_(kg) | Tran._Rebar_Material | Tran._Rebar_Volume_(mm^3) | Tran._Rebar_Mass_(kg)
0 | Story1 | C1 | 32 MPa RC Column (72.5 cm x 72.5 cm) | Column | 32MPa | Concrete Rectangular | 725 | 725 | 5256.3 | 3100 | 1.63 | 3986.39 | G300E | 16293600 | 127.85 | G300E | 0 | 0
1 | Story1 | C10 | 32 MPa RC Column (72.5 cm x 72.5 cm) | Column | 32MPa | Concrete Rectangular | 725 | 725 | 5256.3 | 3100 | 1.63 | 3986.39 | G300E | 113362866.67 | 889.49 | G300E | 0 | 0
2 | Story1 | C11 | 32 MPa RC Column (72.5 cm x 72.5 cm) | Column | 32MPa | Concrete Rectangular | 725 | 725 | 5256.3 | 3100 | 1.63 | 3986.39 | G300E | 110617300 | 867.94 | G300E | 0 | 0
3 | Story1 | C12 | 32 MPa RC Column (72.5 cm x 72.5 cm) | Column | 32MPa | Concrete Rectangular | 725 | 725 | 5256.3 | 3100 | 1.63 | 3986.39 | G300E | 73044266.67 | 573.13 | G300E | 0 | 0
4 | Story1 | C13 | 32 MPa RC Column (72.5 cm x 72.5 cm) | Column | 32MPa | Concrete Rectangular | 725 | 725 | 5256.3 | 3100 | 1.63 | 3986.39 | G300E | 73044266.67 | 573.13 | G300E | 0 | 0
5 | Story1 | C14 | 32 MPa RC Column (72.5 cm x 72.5 cm) | Column | 32MPa | Concrete Rectangular | 725 | 725 | 5256.3 | 3100 | 1.63 | 3986.39 | G300E | 110617300 | 867.94 | G300E | 0 | 0
6 | Story1 | C15 | 32 MPa RC Column (72.5 cm x 72.5 cm) | Column | 32MPa | Concrete Rectangular | 725 | 725 | 5256.3 | 3100 | 1.63 | 3986.39 | G300E | 113361833.33 | 889.48 | G300E | 0 | 0
7 | Story1 | C16 | 32 MPa RC Column (72.5 cm x 72.5 cm) | Column | 32MPa | Concrete Rectangular | 725 | 725 | 5256.3 | 3100 | 1.63 | 3986.39 | G300E | 16293600 | 127.85 | G300E | 0 | 0
8 | Story1 | C17 | 32 MPa RC Column (72.5 cm x 72.5 cm) | Column | 32MPa | Concrete Rectangular | 725 | 725 | 5256.3 | 3100 | 1.63 | 3986.39 | G300E | 16293600 | 127.85 | G300E | 0 | 0
9 | Story1 | C18 | 32 MPa RC Column (72.5 cm x 72.5 cm) | Column | 32MPa | Concrete Rectangular | 725 | 725 | 5256.3 | 3100 | 1.63 | 3986.39 | G300E | 110617300 | 867.94 | G300E | 0 | 0
10 | Story1 | C19 | 32 MPa RC Column (72.5 cm x 72.5 cm) | Column | 32MPa | Concrete Rectangular | 725 | 725 | 5256.3 | 3100 | 1.63 | 3986.39 | G300E | 105179900 | 825.28 | G300E | 0 | 0
11 | Story1 | C2 | 32 MPa RC Column (72.5 cm x 72.5 cm) | Column | 32MPa | Concrete Rectangular | 725 | 725 | 5256.3 | 3100 | 1.63 | 3986.39 | G300E | 16293600 | 127.85 | G300E | 0 | 0
12 | Story1 | C20 | 32 MPa RC Column (72.5 cm x 72.5 cm) | Column | 32MPa | Concrete Rectangular | 725 | 725 | 5256.3 | 3100 | 1.63 | 3986.39 | G300E | 62746066.67 | 492.33 | G300E | 0 | 0
13 | Story1 | C21 | 32 MPa RC Column (72.5 cm x 72.5 cm) | Column | 32MPa | Concrete Rectangular | 725 | 725 | 5256.3 | 3100 | 1.63 | 3986.39 | G300E | 62742966.67 | 492.3 | G300E | 0 | 0
14 | Story1 | C22 | 32 MPa RC Column (72.5 cm x 72.5 cm) | Column | 32MPa | Concrete Rectangular | 725 | 725 | 5256.3 | 3100 | 1.63 | 3986.39 | G300E | 105178866.67 | 825.27 | G300E | 0 | 0
15 | Story1 | C23 | 32 MPa RC Column (72.5 cm x 72.5 cm) | Column | 32MPa | Concrete Rectangular | 725 | 725 | 5256.3 | 3100 | 1.63 | 3986.39 | G300E | 110616266.67 | 867.94 | G300E | 0 | 0
16 | Story1 | C24 | 32 MPa RC Column (72.5 cm x 72.5 cm) | Column | 32MPa | Concrete Rectangular | 725 | 725 | 5256.3 | 3100 | 1.63 | 3986.39 | G300E | 16293600 | 127.85 | G300E | 0 | 0
17 | Story1 | C25 | 32 MPa RC Column (72.5 cm x 72.5 cm) | Column | 32MPa | Concrete Rectangular | 725 | 725 | 5256.3 | 3100 | 1.63 | 3986.39 | G300E | 18961666.67 | 148.78 | G300E | 0 | 0
18 | Story1 | C26 | 32 MPa RC Column (72.5 cm x 72.5 cm) | Column | 32MPa | Concrete Rectangular | 725 | 725 | 5256.3 | 3100 | 1.63 | 3986.39 | G300E | 73044266.67 | 573.13 | G300E | 0 | 0
19 | Story1 | C27 | 32 MPa RC Column (72.5 cm x 72.5 cm) | Column | 32MPa | Concrete Rectangular | 725 | 725 | 5256.3 | 3100 | 1.63 | 3986.39 | G300E | 62746066.67 | 492.33 | G300E | 0 | 0
20 | Story1 | C3 | 32 MPa RC Column (72.5 cm x 72.5 cm) | Column | 32MPa | Concrete Rectangular | 725 | 725 | 5256.3 | 3100 | 1.63 | 3986.39 | G300E | 16293600 | 127.85 | G300E | 0 | 0
21 | Story1 | C30 | 32 MPa RC Column (72.5 cm x 72.5 cm) | Column | 32MPa | Concrete Rectangular | 725 | 725 | 5256.3 | 3100 | 1.63 | 3986.39 | G300E | 62742966.67 | 492.3 | G300E | 0 | 0
22 | Story1 | C31 | 32 MPa RC Column (72.5 cm x 72.5 cm) | Column | 32MPa | Concrete Rectangular | 725 | 725 | 5256.3 | 3100 | 1.63 | 3986.39 | G300E | 73039100 | 573.09 | G300E | 0 | 0
23 | Story1 | C32 | 32 MPa RC Column (72.5 cm x 72.5 cm) | Column | 32MPa | Concrete Rectangular | 725 | 725 | 5256.3 | 3100 | 1.63 | 3986.39 | G300E | 18952366.67 | 148.71 | G300E | 0 | 0
24 | Story1 | C33 | 32 MPa RC Column (72.5 cm x 72.5 cm) | Column | 32MPa | Concrete Rectangular | 725 | 725 | 5256.3 | 3100 | 1.63 | 3986.39 | G300E | 18961666.67 | 148.78 | G300E | 0 | 0
25 | Story1 | C34 | 32 MPa RC Column (72.5 cm x 72.5 cm) | Column | 32MPa | Concrete Rectangular | 725 | 725 | 5256.3 | 3100 | 1.63 | 3986.39 | G300E | 73045300 | 573.14 | G300E | 0 | 0
26 | Story1 | C35 | 32 MPa RC Column (72.5 cm x 72.5 cm) | Column | 32MPa | Concrete Rectangular | 725 | 725 | 5256.3 | 3100 | 1.63 | 3986.39 | G300E | 62749166.67 | 492.35 | G300E | 0 | 0
27 | Story1 | C38 | 32 MPa RC Column (72.5 cm x 72.5 cm) | Column | 32MPa | Concrete Rectangular | 725 | 725 | 5256.3 | 3100 | 1.63 | 3986.39 | G300E | 62544566.67 | 490.75 | G300E | 0 | 0
28 | Story1 | C39 | 32 MPa RC Column (72.5 cm x 72.5 cm) | Column | 32MPa | Concrete Rectangular | 725 | 725 | 5256.3 | 3100 | 1.63 | 3986.39 | G300E | 72995700 | 572.75 | G300E | 0 | 0
29 | Story1 | C4 | 32 MPa RC Column (72.5 cm x 72.5 cm) | Column | 32MPa | Concrete Rectangular | 725 | 725 | 5256.3 | 3100 | 1.63 | 3986.39 | G300E | 18960633.33 | 148.77 | G300E | 0 | 0
30 | Story1 | C40 | 32 MPa RC Column (72.5 cm x 72.5 cm) | Column | 32MPa | Concrete Rectangular | 725 | 725 | 5256.3 | 3100 | 1.63 | 3986.39 | G300E | 18937900 | 148.59 | G300E | 0 | 0
31 | Story1 | C41 | 32 MPa RC Column (72.5 cm x 72.5 cm) | Column | 32MPa | Concrete Rectangular | 725 | 725 | 5256.3 | 3100 | 1.63 | 3986.39 | G300E | 16293600 | 127.85 | G300E | 0 | 0
32 | Story1 | C42 | 32 MPa RC Column (72.5 cm x 72.5 cm) | Column | 32MPa | Concrete Rectangular | 725 | 725 | 5256.3 | 3100 | 1.63 | 3986.39 | G300E | 110617300 | 867.94 | G300E | 0 | 0
33 | Story1 | C43 | 32 MPa RC Column (72.5 cm x 72.5 cm) | Column | 32MPa | Concrete Rectangular | 725 | 725 | 5256.3 | 3100 | 1.63 | 3986.39 | G300E | 105181966.67 | 825.3 | G300E | 0 | 0
34 | Story1 | C44 | 32 MPa RC Column (72.5 cm x 72.5 cm) | Column | 32MPa | Concrete Rectangular | 725 | 725 | 5256.3 | 3100 | 1.63 | 3986.39 | G300E | 62742966.67 | 492.3 | G300E | 0 | 0
35 | Story1 | C45 | 32 MPa RC Column (72.5 cm x 72.5 cm) | Column | 32MPa | Concrete Rectangular | 725 | 725 | 5256.3 | 3100 | 1.63 | 3986.39 | G300E | 62527000 | 490.61 | G300E | 0 | 0
36 | Story1 | C46 | 32 MPa RC Column (72.5 cm x 72.5 cm) | Column | 32MPa | Concrete Rectangular | 725 | 725 | 5256.3 | 3100 | 1.63 | 3986.39 | G300E | 105857766.67 | 830.6 | G300E | 0 | 0
37 | Story1 | C47 | 32 MPa RC Column (72.5 cm x 72.5 cm) | Column | 32MPa | Concrete Rectangular | 725 | 725 | 5256.3 | 3100 | 1.63 | 3986.39 | G300E | 110339333.33 | 865.76 | G300E | 0 | 0
38 | Story1 | C48 | 32 MPa RC Column (72.5 cm x 72.5 cm) | Column | 32MPa | Concrete Rectangular | 725 | 725 | 5256.3 | 3100 | 1.63 | 3986.39 | G300E | 16293600 | 127.85 | G300E | 0 | 0
39 | Story1 | C49 | 32 MPa RC Column (72.5 cm x 72.5 cm) | Column | 32MPa | Concrete Rectangular | 725 | 725 | 5256.3 | 3100 | 1.63 | 3986.39 | G300E | 16293600 | 127.85 | G300E | 0 | 0
40 | Story1 | C5 | 32 MPa RC Column (72.5 cm x 72.5 cm) | Column | 32MPa | Concrete Rectangular | 725 | 725 | 5256.3 | 3100 | 1.63 | 3986.39 | G300E | 18960633.33 | 148.77 | G300E | 0 | 0
41 | Story1 | C50 | 32 MPa RC Column (72.5 cm x 72.5 cm) | Column | 32MPa | Concrete Rectangular | 725 | 725 | 5256.3 | 3100 | 1.63 | 3986.39 | G300E | 113361833.33 | 889.48 | G300E | 0 | 0
42 | Story1 | C51 | 32 MPa RC Column (72.5 cm x 72.5 cm) | Column | 32MPa | Concrete Rectangular | 725 | 725 | 5256.3 | 3100 | 1.63 | 3986.39 | G300E | 110616266.67 | 867.94 | G300E | 0 | 0
43 | Story1 | C52 | 32 MPa RC Column (72.5 cm x 72.5 cm) | Column | 32MPa | Concrete Rectangular | 725 | 725 | 5256.3 | 3100 | 1.63 | 3986.39 | G300E | 73039100 | 573.09 | G300E | 0 | 0
44 | Story1 | C53 | 32 MPa RC Column (72.5 cm x 72.5 cm) | Column | 32MPa | Concrete Rectangular | 725 | 725 | 5256.3 | 3100 | 1.63 | 3986.39 | G300E | 72993633.33 | 572.74 | G300E | 0 | 0
45 | Story1 | C54 | 32 MPa RC Column (72.5 cm x 72.5 cm) | Column | 32MPa | Concrete Rectangular | 725 | 725 | 5256.3 | 3100 | 1.63 | 3986.39 | G300E | 110331066.67 | 865.7 | G300E | 0 | 0
46 | Story1 | C55 | 32 MPa RC Column (72.5 cm x 72.5 cm) | Column | 32MPa | Concrete Rectangular | 725 | 725 | 5256.3 | 3100 | 1.63 | 3986.39 | G300E | 113998366.67 | 894.47 | G300E | 0 | 0
47 | Story1 | C56 | 32 MPa RC Column (72.5 cm x 72.5 cm) | Column | 32MPa | Concrete Rectangular | 725 | 725 | 5256.3 | 3100 | 1.63 | 3986.39 | G300E | 16293600 | 127.85 | G300E | 0 | 0
48 | Story1 | C57 | 32 MPa RC Column (72.5 cm x 72.5 cm) | Column | 32MPa | Concrete Rectangular | 725 | 725 | 5256.3 | 3100 | 1.63 | 3986.39 | G300E | 16293600 | 127.85 | G300E | 0 | 0
49 | Story1 | C58 | 32 MPa RC Column (72.5 cm x 72.5 cm) | Column | 32MPa | Concrete Rectangular | 725 | 725 | 5256.3 | 3100 | 1.63 | 3986.39 | G300E | 16293600 | 127.85 | G300E | 0 | 0
50 | Story1 | C59 | 32 MPa RC Column (72.5 cm x 72.5 cm) | Column | 32MPa | Concrete Rectangular | 725 | 725 | 5256.3 | 3100 | 1.63 | 3986.39 | G300E | 16293600 | 127.85 | G300E | 0 | 0
51 | Story1 | C6 | 32 MPa RC Column (72.5 cm x 72.5 cm) | Column | 32MPa | Concrete Rectangular | 725 | 725 | 5256.3 | 3100 | 1.63 | 3986.39 | G300E | 16293600 | 127.85 | G300E | 0 | 0
52 | Story1 | C60 | 32 MPa RC Column (72.5 cm x 72.5 cm) | Column | 32MPa | Concrete Rectangular | 725 | 725 | 5256.3 | 3100 | 1.63 | 3986.39 | G300E | 18951333.33 | 148.7 | G300E | 0 | 0
53 | Story1 | C61 | 32 MPa RC Column (72.5 cm x 72.5 cm) | Column | 32MPa | Concrete Rectangular | 725 | 725 | 5256.3 | 3100 | 1.63 | 3986.39 | G300E | 18937900 | 148.59 | G300E | 0 | 0
54 | Story1 | C62 | 32 MPa RC Column (72.5 cm x 72.5 cm) | Column | 32MPa | Concrete Rectangular | 725 | 725 | 5256.3 | 3100 | 1.63 | 3986.39 | G300E | 16293600 | 127.85 | G300E | 0 | 0
55 | Story1 | C63 | 32 MPa RC Column (72.5 cm x 72.5 cm) | Column | 32MPa | Concrete Rectangular | 725 | 725 | 5256.3 | 3100 | 1.63 | 3986.39 | G300E | 16293600 | 127.85 | G300E | 0 | 0
56 | Story1 | C64 | 32 MPa RC Column (72.5 cm x 72.5 cm) | Column | 32MPa | Concrete Rectangular | 725 | 725 | 5256.3 | 3100 | 1.63 | 3986.39 | G300E | 16293600 | 127.85 | G300E | 0 | 0
57 | Story1 | C7 | 32 MPa RC Column (72.5 cm x 72.5 cm) | Column | 32MPa | Concrete Rectangular | 725 | 725 | 5256.3 | 3100 | 1.63 | 3986.39 | G300E | 16293600 | 127.85 | G300E | 0 | 0
58 | Story1 | C8 | 32 MPa RC Column (72.5 cm x 72.5 cm) | Column | 32MPa | Concrete Rectangular | 725 | 725 | 5256.3 | 3100 | 1.63 | 3986.39 | G300E | 16293600 | 127.85 | G300E | 0 | 0
59 | Story1 | C9 | 32 MPa RC Column (72.5 cm x 72.5 cm) | Column | 32MPa | Concrete Rectangular | 725 | 725 | 5256.3 | 3100 | 1.63 | 3986.39 | G300E | 16293600 | 127.85 | G300E | 0 | 0
60 | Story10 | C1 | 32 MPa RC Column (55 cm x 55 cm) | Column | 32MPa | Concrete Rectangular | 550 | 550 | 3025 | 3025 | 0.92 | 2238.69 | G300E | 9150625 | 71.8 | G300E | 0 | 0
61 | Story10 | C10 | 32 MPa RC Column (55 cm x 55 cm) | Column | 32MPa | Concrete Rectangular | 550 | 550 | 3025 | 3025 | 0.92 | 2238.69 | G300E | 58330066.67 | 457.68 | G300E | 0 | 0
62 | Story10 | C11 | 32 MPa RC Column (55 cm x 55 cm) | Column | 32MPa | Concrete Rectangular | 550 | 550 | 3025 | 3025 | 0.92 | 2238.69 | G300E | 57175525 | 448.62 | G300E | 0 | 0
63 | Story10 | C12 | 32 MPa RC Column (55 cm x 55 cm) | Column | 32MPa | Concrete Rectangular | 550 | 550 | 3025 | 3025 | 0.92 | 2238.69 | G300E | 16762533.33 | 131.53 | G300E | 0 | 0
64 | Story10 | C13 | 32 MPa RC Column (55 cm x 55 cm) | Column | 32MPa | Concrete Rectangular | 550 | 550 | 3025 | 3025 | 0.92 | 2238.69 | G300E | 16761525 | 131.52 | G300E | 0 | 0
65 | Story10 | C14 | 32 MPa RC Column (55 cm x 55 cm) | Column | 32MPa | Concrete Rectangular | 550 | 550 | 3025 | 3025 | 0.92 | 2238.69 | G300E | 57175525 | 448.62 | G300E | 0 | 0
66 | Story10 | C15 | 32 MPa RC Column (55 cm x 55 cm) | Column | 32MPa | Concrete Rectangular | 550 | 550 | 3025 | 3025 | 0.92 | 2238.69 | G300E | 58330066.67 | 457.68 | G300E | 0 | 0
67 | Story10 | C16 | 32 MPa RC Column (55 cm x 55 cm) | Column | 32MPa | Concrete Rectangular | 550 | 550 | 3025 | 3025 | 0.92 | 2238.69 | G300E | 9150625 | 71.8 | G300E | 0 | 0
68 | Story10 | C17 | 32 MPa RC Column (55 cm x 55 cm) | Column | 32MPa | Concrete Rectangular | 550 | 550 | 3025 | 3025 | 0.92 | 2238.69 | G300E | 10821433.33 | 84.91 | G300E | 0 | 0
69 | Story10 | C18 | 32 MPa RC Column (55 cm x 55 cm) | Column | 32MPa | Concrete Rectangular | 550 | 550 | 3025 | 3025 | 0.92 | 2238.69 | G300E | 57175525 | 448.62 | G300E | 0 | 0
70 | Story10 | C19 | 32 MPa RC Column (55 cm x 55 cm) | Column | 32MPa | Concrete Rectangular | 550 | 550 | 3025 | 3025 | 0.92 | 2238.69 | G300E | 53637283.33 | 420.86 | G300E | 0 | 0
71 | Story10 | C2 | 32 MPa RC Column (55 cm x 55 cm) | Column | 32MPa | Concrete Rectangular | 550 | 550 | 3025 | 3025 | 0.92 | 2238.69 | G300E | 9150625 | 71.8 | G300E | 0 | 0
72 | Story10 | C20 | 32 MPa RC Column (55 cm x 55 cm) | Column | 32MPa | Concrete Rectangular | 550 | 550 | 3025 | 3025 | 0.92 | 2238.69 | G300E | 11004950 | 86.35 | G300E | 0 | 0
73 | Story10 | C21 | 32 MPa RC Column (55 cm x 55 cm) | Column | 32MPa | Concrete Rectangular | 550 | 550 | 3025 | 3025 | 0.92 | 2238.69 | G300E | 11004950 | 86.35 | G300E | 0 | 0
74 | Story10 | C22 | 32 MPa RC Column (55 cm x 55 cm) | Column | 32MPa | Concrete Rectangular | 550 | 550 | 3025 | 3025 | 0.92 | 2238.69 | G300E | 53637283.33 | 420.86 | G300E | 0 | 0
75 | Story10 | C23 | 32 MPa RC Column (55 cm x 55 cm) | Column | 32MPa | Concrete Rectangular | 550 | 550 | 3025 | 3025 | 0.92 | 2238.69 | G300E | 57174516.67 | 448.61 | G300E | 0 | 0
76 | Story10 | C24 | 32 MPa RC Column (55 cm x 55 cm) | Column | 32MPa | Concrete Rectangular | 550 | 550 | 3025 | 3025 | 0.92 | 2238.69 | G300E | 10818408.33 | 84.89 | G300E | 0 | 0
77 | Story10 | C25 | 32 MPa RC Column (55 cm x 55 cm) | Column | 32MPa | Concrete Rectangular | 550 | 550 | 3025 | 3025 | 0.92 | 2238.69 | G300E | 19343866.67 | 151.78 | G300E | 0 | 0
78 | Story10 | C26 | 32 MPa RC Column (55 cm x 55 cm) | Column | 32MPa | Concrete Rectangular | 550 | 550 | 3025 | 3025 | 0.92 | 2238.69 | G300E | 16762533.33 | 131.53 | G300E | 0 | 0
79 | Story10 | C27 | 32 MPa RC Column (55 cm x 55 cm) | Column | 32MPa | Concrete Rectangular | 550 | 550 | 3025 | 3025 | 0.92 | 2238.69 | G300E | 11004950 | 86.35 | G300E | 0 | 0
80 | Story10 | C3 | 32 MPa RC Column (55 cm x 55 cm) | Column | 32MPa | Concrete Rectangular | 550 | 550 | 3025 | 3025 | 0.92 | 2238.69 | G300E | 10821433.33 | 84.91 | G300E | 0 | 0
81 | Story10 | C30 | 32 MPa RC Column (55 cm x 55 cm) | Column | 32MPa | Concrete Rectangular | 550 | 550 | 3025 | 3025 | 0.92 | 2238.69 | G300E | 11002933.33 | 86.33 | G300E | 0 | 0
82 | Story10 | C31 | 32 MPa RC Column (55 cm x 55 cm) | Column | 32MPa | Concrete Rectangular | 550 | 550 | 3025 | 3025 | 0.92 | 2238.69 | G300E | 16757491.67 | 131.49 | G300E | 0 | 0
83 | Story10 | C32 | 32 MPa RC Column (55 cm x 55 cm) | Column | 32MPa | Concrete Rectangular | 550 | 550 | 3025 | 3025 | 0.92 | 2238.69 | G300E | 19334791.67 | 151.71 | G300E | 0 | 0
84 | Story10 | C33 | 32 MPa RC Column (55 cm x 55 cm) | Column | 32MPa | Concrete Rectangular | 550 | 550 | 3025 | 3025 | 0.92 | 2238.69 | G300E | 19343866.67 | 151.78 | G300E | 0 | 0
85 | Story10 | C34 | 32 MPa RC Column (55 cm x 55 cm) | Column | 32MPa | Concrete Rectangular | 550 | 550 | 3025 | 3025 | 0.92 | 2238.69 | G300E | 16763541.67 | 131.53 | G300E | 0 | 0
86 | Story10 | C35 | 32 MPa RC Column (55 cm x 55 cm) | Column | 32MPa | Concrete Rectangular | 550 | 550 | 3025 | 3025 | 0.92 | 2238.69 | G300E | 11007975 | 86.37 | G300E | 0 | 0
87 | Story10 | C38 | 32 MPa RC Column (55 cm x 55 cm) | Column | 32MPa | Concrete Rectangular | 550 | 550 | 3025 | 3025 | 0.92 | 2238.69 | G300E | 11016041.67 | 86.44 | G300E | 0 | 0
88 | Story10 | C39 | 32 MPa RC Column (55 cm x 55 cm) | Column | 32MPa | Concrete Rectangular | 550 | 550 | 3025 | 3025 | 0.92 | 2238.69 | G300E | 16727241.67 | 131.25 | G300E | 0 | 0
89 | Story10 | C4 | 32 MPa RC Column (55 cm x 55 cm) | Column | 32MPa | Concrete Rectangular | 550 | 550 | 3025 | 3025 | 0.92 | 2238.69 | G300E | 19342858.33 | 151.77 | G300E | 0 | 0
90 | Story10 | C40 | 32 MPa RC Column (55 cm x 55 cm) | Column | 32MPa | Concrete Rectangular | 550 | 550 | 3025 | 3025 | 0.92 | 2238.69 | G300E | 19318658.33 | 151.58 | G300E | 0 | 0
91 | Story10 | C41 | 32 MPa RC Column (55 cm x 55 cm) | Column | 32MPa | Concrete Rectangular | 550 | 550 | 3025 | 3025 | 0.92 | 2238.69 | G300E | 10820425 | 84.9 | G300E | 0 | 0
92 | Story10 | C42 | 32 MPa RC Column (55 cm x 55 cm) | Column | 32MPa | Concrete Rectangular | 550 | 550 | 3025 | 3025 | 0.92 | 2238.69 | G300E | 57175525 | 448.62 | G300E | 0 | 0
93 | Story10 | C43 | 32 MPa RC Column (55 cm x 55 cm) | Column | 32MPa | Concrete Rectangular | 550 | 550 | 3025 | 3025 | 0.92 | 2238.69 | G300E | 53637283.33 | 420.86 | G300E | 0 | 0
94 | Story10 | C44 | 32 MPa RC Column (55 cm x 55 cm) | Column | 32MPa | Concrete Rectangular | 550 | 550 | 3025 | 3025 | 0.92 | 2238.69 | G300E | 11002933.33 | 86.33 | G300E | 0 | 0
95 | Story10 | C45 | 32 MPa RC Column (55 cm x 55 cm) | Column | 32MPa | Concrete Rectangular | 550 | 550 | 3025 | 3025 | 0.92 | 2238.69 | G300E | 11014025 | 86.42 | G300E | 0 | 0
96 | Story10 | C46 | 32 MPa RC Column (55 cm x 55 cm) | Column | 32MPa | Concrete Rectangular | 550 | 550 | 3025 | 3025 | 0.92 | 2238.69 | G300E | 53845000 | 422.49 | G300E | 0 | 0
97 | Story10 | C47 | 32 MPa RC Column (55 cm x 55 cm) | Column | 32MPa | Concrete Rectangular | 550 | 550 | 3025 | 3025 | 0.92 | 2238.69 | G300E | 57101916.67 | 448.04 | G300E | 0 | 0
98 | Story10 | C48 | 32 MPa RC Column (55 cm x 55 cm) | Column | 32MPa | Concrete Rectangular | 550 | 550 | 3025 | 3025 | 0.92 | 2238.69 | G300E | 10796225 | 84.71 | G300E | 0 | 0
99 | Story10 | C49 | 32 MPa RC Column (55 cm x 55 cm) | Column | 32MPa | Concrete Rectangular | 550 | 550 | 3025 | 3025 | 0.92 | 2238.69 | G300E | 9150625 | 71.8 | G300E | 0 | 0
100 | Story10 | C5 | 32 MPa RC Column (55 cm x 55 cm) | Column | 32MPa | Concrete Rectangular | 550 | 550 | 3025 | 3025 | 0.92 | 2238.69 | G300E | 19342858.33 | 151.77 | G300E | 0 | 0
101 | Story10 | C50 | 32 MPa RC Column (55 cm x 55 cm) | Column | 32MPa | Concrete Rectangular | 550 | 550 | 3025 | 3025 | 0.92 | 2238.69 | G300E | 58330066.67 | 457.68 | G300E | 0 | 0
102 | Story10 | C51 | 32 MPa RC Column (55 cm x 55 cm) | Column | 32MPa | Concrete Rectangular | 550 | 550 | 3025 | 3025 | 0.92 | 2238.69 | G300E | 57174516.67 | 448.61 | G300E | 0 | 0
103 | Story10 | C52 | 32 MPa RC Column (55 cm x 55 cm) | Column | 32MPa | Concrete Rectangular | 550 | 550 | 3025 | 3025 | 0.92 | 2238.69 | G300E | 16756483.33 | 131.48 | G300E | 0 | 0
104 | Story10 | C53 | 32 MPa RC Column (55 cm x 55 cm) | Column | 32MPa | Concrete Rectangular | 550 | 550 | 3025 | 3025 | 0.92 | 2238.69 | G300E | 16723208.33 | 131.22 | G300E | 0 | 0
105 | Story10 | C54 | 32 MPa RC Column (55 cm x 55 cm) | Column | 32MPa | Concrete Rectangular | 550 | 550 | 3025 | 3025 | 0.92 | 2238.69 | G300E | 57095866.67 | 448 | G300E | 0 | 0
106 | Story10 | C55 | 32 MPa RC Column (55 cm x 55 cm) | Column | 32MPa | Concrete Rectangular | 550 | 550 | 3025 | 3025 | 0.92 | 2238.69 | G300E | 58574083.33 | 459.59 | G300E | 0 | 0
107 | Story10 | C56 | 32 MPa RC Column (55 cm x 55 cm) | Column | 32MPa | Concrete Rectangular | 550 | 550 | 3025 | 3025 | 0.92 | 2238.69 | G300E | 9150625 | 71.8 | G300E | 0 | 0
108 | Story10 | C57 | 32 MPa RC Column (55 cm x 55 cm) | Column | 32MPa | Concrete Rectangular | 550 | 550 | 3025 | 3025 | 0.92 | 2238.69 | G300E | 9150625 | 71.8 | G300E | 0 | 0
109 | Story10 | C58 | 32 MPa RC Column (55 cm x 55 cm) | Column | 32MPa | Concrete Rectangular | 550 | 550 | 3025 | 3025 | 0.92 | 2238.69 | G300E | 9150625 | 71.8 | G300E | 0 | 0
110 | Story10 | C59 | 32 MPa RC Column (55 cm x 55 cm) | Column | 32MPa | Concrete Rectangular | 550 | 550 | 3025 | 3025 | 0.92 | 2238.69 | G300E | 10818408.33 | 84.89 | G300E | 0 | 0
111 | Story10 | C6 | 32 MPa RC Column (55 cm x 55 cm) | Column | 32MPa | Concrete Rectangular | 550 | 550 | 3025 | 3025 | 0.92 | 2238.69 | G300E | 10820425 | 84.9 | G300E | 0 | 0
112 | Story10 | C60 | 32 MPa RC Column (55 cm x 55 cm) | Column | 32MPa | Concrete Rectangular | 550 | 550 | 3025 | 3025 | 0.92 | 2238.69 | G300E | 19334791.67 | 151.71 | G300E | 0 | 0
113 | Story10 | C61 | 32 MPa RC Column (55 cm x 55 cm) | Column | 32MPa | Concrete Rectangular | 550 | 550 | 3025 | 3025 | 0.92 | 2238.69 | G300E | 19316641.67 | 151.57 | G300E | 0 | 0
114 | Story10 | C62 | 32 MPa RC Column (55 cm x 55 cm) | Column | 32MPa | Concrete Rectangular | 550 | 550 | 3025 | 3025 | 0.92 | 2238.69 | G300E | 10795216.67 | 84.7 | G300E | 0 | 0
115 | Story10 | C63 | 32 MPa RC Column (55 cm x 55 cm) | Column | 32MPa | Concrete Rectangular | 550 | 550 | 3025 | 3025 | 0.92 | 2238.69 | G300E | 9150625 | 71.8 | G300E | 0 | 0
116 | Story10 | C64 | 32 MPa RC Column (55 cm x 55 cm) | Column | 32MPa | Concrete Rectangular | 550 | 550 | 3025 | 3025 | 0.92 | 2238.69 | G300E | 9150625 | 71.8 | G300E | 0 | 0
117 | Story10 | C7 | 32 MPa RC Column (55 cm x 55 cm) | Column | 32MPa | Concrete Rectangular | 550 | 550 | 3025 | 3025 | 0.92 | 2238.69 | G300E | 9150625 | 71.8 | G300E | 0 | 0
118 | Story10 | C8 | 32 MPa RC Column (55 cm x 55 cm) | Column | 32MPa | Concrete Rectangular | 550 | 550 | 3025 | 3025 | 0.92 | 2238.69 | G300E | 9150625 | 71.8 | G300E | 0 | 0
119 | Story10 | C9 | 32 MPa RC Column (55 cm x 55 cm) | Column | 32MPa | Concrete Rectangular | 550 | 550 | 3025 | 3025 | 0.92 | 2238.69 | G300E | 9150625 | 71.8 | G300E | 0 | 0
120 | Story11 | C1 | 32 MPa RC Column (52.5 cm x 52.5 cm) | Column | 32MPa | Concrete Rectangular | 525 | 525 | 2756.3 | 3025 | 0.83 | 2039.79 | G300E | 8336900 | 65.41 | G300E | 0 | 0
121 | Story11 | C10 | 32 MPa RC Column (52.5 cm x 52.5 cm) | Column | 32MPa | Concrete Rectangular | 525 | 525 | 2756.3 | 3025 | 0.83 | 2039.79 | G300E | 54030533.33 | 423.94 | G300E | 0 | 0
122 | Story11 | C11 | 32 MPa RC Column (52.5 cm x 52.5 cm) | Column | 32MPa | Concrete Rectangular | 525 | 525 | 2756.3 | 3025 | 0.83 | 2039.79 | G300E | 52840700 | 414.61 | G300E | 0 | 0
123 | Story11 | C12 | 32 MPa RC Column (52.5 cm x 52.5 cm) | Column | 32MPa | Concrete Rectangular | 525 | 525 | 2756.3 | 3025 | 0.83 | 2039.79 | G300E | 12557783.33 | 98.53 | G300E | 0 | 0
124 | Story11 | C13 | 32 MPa RC Column (52.5 cm x 52.5 cm) | Column | 32MPa | Concrete Rectangular | 525 | 525 | 2756.3 | 3025 | 0.83 | 2039.79 | G300E | 12557783.33 | 98.53 | G300E | 0 | 0
125 | Story11 | C14 | 32 MPa RC Column (52.5 cm x 52.5 cm) | Column | 32MPa | Concrete Rectangular | 525 | 525 | 2756.3 | 3025 | 0.83 | 2039.79 | G300E | 52840700 | 414.61 | G300E | 0 | 0
126 | Story11 | C15 | 32 MPa RC Column (52.5 cm x 52.5 cm) | Column | 32MPa | Concrete Rectangular | 525 | 525 | 2756.3 | 3025 | 0.83 | 2039.79 | G300E | 54029525 | 423.94 | G300E | 0 | 0
127 | Story11 | C16 | 32 MPa RC Column (52.5 cm x 52.5 cm) | Column | 32MPa | Concrete Rectangular | 525 | 525 | 2756.3 | 3025 | 0.83 | 2039.79 | G300E | 8336900 | 65.41 | G300E | 0 | 0
128 | Story11 | C17 | 32 MPa RC Column (52.5 cm x 52.5 cm) | Column | 32MPa | Concrete Rectangular | 525 | 525 | 2756.3 | 3025 | 0.83 | 2039.79 | G300E | 8336900 | 65.41 | G300E | 0 | 0
129 | Story11 | C18 | 32 MPa RC Column (52.5 cm x 52.5 cm) | Column | 32MPa | Concrete Rectangular | 525 | 525 | 2756.3 | 3025 | 0.83 | 2039.79 | G300E | 52840700 | 414.61 | G300E | 0 | 0
130 | Story11 | C19 | 32 MPa RC Column (52.5 cm x 52.5 cm) | Column | 32MPa | Concrete Rectangular | 525 | 525 | 2756.3 | 3025 | 0.83 | 2039.79 | G300E | 49259100 | 386.51 | G300E | 0 | 0
131 | Story11 | C2 | 32 MPa RC Column (52.5 cm x 52.5 cm) | Column | 32MPa | Concrete Rectangular | 525 | 525 | 2756.3 | 3025 | 0.83 | 2039.79 | G300E | 8336900 | 65.41 | G300E | 0 | 0
132 | Story11 | C20 | 32 MPa RC Column (52.5 cm x 52.5 cm) | Column | 32MPa | Concrete Rectangular | 525 | 525 | 2756.3 | 3025 | 0.83 | 2039.79 | G300E | 8336900 | 65.41 | G300E | 0 | 0
133 | Story11 | C21 | 32 MPa RC Column (52.5 cm x 52.5 cm) | Column | 32MPa | Concrete Rectangular | 525 | 525 | 2756.3 | 3025 | 0.83 | 2039.79 | G300E | 8336900 | 65.41 | G300E | 0 | 0
134 | Story11 | C22 | 32 MPa RC Column (52.5 cm x 52.5 cm) | Column | 32MPa | Concrete Rectangular | 525 | 525 | 2756.3 | 3025 | 0.83 | 2039.79 | G300E | 49259100 | 386.51 | G300E | 0 | 0
135 | Story11 | C23 | 32 MPa RC Column (52.5 cm x 52.5 cm) | Column | 32MPa | Concrete Rectangular | 525 | 525 | 2756.3 | 3025 | 0.83 | 2039.79 | G300E | 52840700 | 414.61 | G300E | 0 | 0
136 | Story11 | C24 | 32 MPa RC Column (52.5 cm x 52.5 cm) | Column | 32MPa | Concrete Rectangular | 525 | 525 | 2756.3 | 3025 | 0.83 | 2039.79 | G300E | 8336900 | 65.41 | G300E | 0 | 0
137 | Story11 | C25 | 32 MPa RC Column (52.5 cm x 52.5 cm) | Column | 32MPa | Concrete Rectangular | 525 | 525 | 2756.3 | 3025 | 0.83 | 2039.79 | G300E | 8336900 | 65.41 | G300E | 0 | 0
138 | Story11 | C26 | 32 MPa RC Column (52.5 cm x 52.5 cm) | Column | 32MPa | Concrete Rectangular | 525 | 525 | 2756.3 | 3025 | 0.83 | 2039.79 | G300E | 12557783.33 | 98.53 | G300E | 0 | 0
139 | Story11 | C27 | 32 MPa RC Column (52.5 cm x 52.5 cm) | Column | 32MPa | Concrete Rectangular | 525 | 525 | 2756.3 | 3025 | 0.83 | 2039.79 | G300E | 8336900 | 65.41 | G300E | 0 | 0
140 | Story11 | C3 | 32 MPa RC Column (52.5 cm x 52.5 cm) | Column | 32MPa | Concrete Rectangular | 525 | 525 | 2756.3 | 3025 | 0.83 | 2039.79 | G300E | 8336900 | 65.41 | G300E | 0 | 0
141 | Story11 | C30 | 32 MPa RC Column (52.5 cm x 52.5 cm) | Column | 32MPa | Concrete Rectangular | 525 | 525 | 2756.3 | 3025 | 0.83 | 2039.79 | G300E | 8336900 | 65.41 | G300E | 0 | 0
142 | Story11 | C31 | 32 MPa RC Column (52.5 cm x 52.5 cm) | Column | 32MPa | Concrete Rectangular | 525 | 525 | 2756.3 | 3025 | 0.83 | 2039.79 | G300E | 12554758.33 | 98.51 | G300E | 0 | 0
143 | Story11 | C32 | 32 MPa RC Column (52.5 cm x 52.5 cm) | Column | 32MPa | Concrete Rectangular | 525 | 525 | 2756.3 | 3025 | 0.83 | 2039.79 | G300E | 8336900 | 65.41 | G300E | 0 | 0
144 | Story11 | C33 | 32 MPa RC Column (52.5 cm x 52.5 cm) | Column | 32MPa | Concrete Rectangular | 525 | 525 | 2756.3 | 3025 | 0.83 | 2039.79 | G300E | 8336900 | 65.41 | G300E | 0 | 0
145 | Story11 | C34 | 32 MPa RC Column (52.5 cm x 52.5 cm) | Column | 32MPa | Concrete Rectangular | 525 | 525 | 2756.3 | 3025 | 0.83 | 2039.79 | G300E | 12557783.33 | 98.53 | G300E | 0 | 0
146 | Story11 | C35 | 32 MPa RC Column (52.5 cm x 52.5 cm) | Column | 32MPa | Concrete Rectangular | 525 | 525 | 2756.3 | 3025 | 0.83 | 2039.79 | G300E | 8336900 | 65.41 | G300E | 0 | 0
147 | Story11 | C38 | 32 MPa RC Column (52.5 cm x 52.5 cm) | Column | 32MPa | Concrete Rectangular | 525 | 525 | 2756.3 | 3025 | 0.83 | 2039.79 | G300E | 8336900 | 65.41 | G300E | 0 | 0
148 | Story11 | C39 | 32 MPa RC Column (52.5 cm x 52.5 cm) | Column | 32MPa | Concrete Rectangular | 525 | 525 | 2756.3 | 3025 | 0.83 | 2039.79 | G300E | 12533583.33 | 98.34 | G300E | 0 | 0
149 | Story11 | C4 | 32 MPa RC Column (52.5 cm x 52.5 cm) | Column | 32MPa | Concrete Rectangular | 525 | 525 | 2756.3 | 3025 | 0.83 | 2039.79 | G300E | 8336900 | 65.41 | G300E | 0 | 0
150 | Story11 | C40 | 32 MPa RC Column (52.5 cm x 52.5 cm) | Column | 32MPa | Concrete Rectangular | 525 | 525 | 2756.3 | 3025 | 0.83 | 2039.79 | G300E | 8336900 | 65.41 | G300E | 0 | 0
151 | Story11 | C41 | 32 MPa RC Column (52.5 cm x 52.5 cm) | Column | 32MPa | Concrete Rectangular | 525 | 525 | 2756.3 | 3025 | 0.83 | 2039.79 | G300E | 8336900 | 65.41 | G300E | 0 | 0
152 | Story11 | C42 | 32 MPa RC Column (52.5 cm x 52.5 cm) | Column | 32MPa | Concrete Rectangular | 525 | 525 | 2756.3 | 3025 | 0.83 | 2039.79 | G300E | 52841708.33 | 414.62 | G300E | 0 | 0
153 | Story11 | C43 | 32 MPa RC Column (52.5 cm x 52.5 cm) | Column | 32MPa | Concrete Rectangular | 525 | 525 | 2756.3 | 3025 | 0.83 | 2039.79 | G300E | 49260108.33 | 386.51 | G300E | 0 | 0
154 | Story11 | C44 | 32 MPa RC Column (52.5 cm x 52.5 cm) | Column | 32MPa | Concrete Rectangular | 525 | 525 | 2756.3 | 3025 | 0.83 | 2039.79 | G300E | 8336900 | 65.41 | G300E | 0 | 0
155 | Story11 | C45 | 32 MPa RC Column (52.5 cm x 52.5 cm) | Column | 32MPa | Concrete Rectangular | 525 | 525 | 2756.3 | 3025 | 0.83 | 2039.79 | G300E | 8336900 | 65.41 | G300E | 0 | 0
156 | Story11 | C46 | 32 MPa RC Column (52.5 cm x 52.5 cm) | Column | 32MPa | Concrete Rectangular | 525 | 525 | 2756.3 | 3025 | 0.83 | 2039.79 | G300E | 49439591.67 | 387.92 | G300E | 0 | 0
157 | Story11 | C47 | 32 MPa RC Column (52.5 cm x 52.5 cm) | Column | 32MPa | Concrete Rectangular | 525 | 525 | 2756.3 | 3025 | 0.83 | 2039.79 | G300E | 52781208.33 | 414.14 | G300E | 0 | 0
158 | Story11 | C48 | 32 MPa RC Column (52.5 cm x 52.5 cm) | Column | 32MPa | Concrete Rectangular | 525 | 525 | 2756.3 | 3025 | 0.83 | 2039.79 | G300E | 8336900 | 65.41 | G300E | 0 | 0
159 | Story11 | C49 | 32 MPa RC Column (52.5 cm x 52.5 cm) | Column | 32MPa | Concrete Rectangular | 525 | 525 | 2756.3 | 3025 | 0.83 | 2039.79 | G300E | 8336900 | 65.41 | G300E | 0 | 0
160 | Story11 | C5 | 32 MPa RC Column (52.5 cm x 52.5 cm) | Column | 32MPa | Concrete Rectangular | 525 | 525 | 2756.3 | 3025 | 0.83 | 2039.79 | G300E | 8336900 | 65.41 | G300E | 0 | 0
161 | Story11 | C50 | 32 MPa RC Column (52.5 cm x 52.5 cm) | Column | 32MPa | Concrete Rectangular | 525 | 525 | 2756.3 | 3025 | 0.83 | 2039.79 | G300E | 54029525 | 423.94 | G300E | 0 | 0
162 | Story11 | C51 | 32 MPa RC Column (52.5 cm x 52.5 cm) | Column | 32MPa | Concrete Rectangular | 525 | 525 | 2756.3 | 3025 | 0.83 | 2039.79 | G300E | 52840700 | 414.61 | G300E | 0 | 0
163 | Story11 | C52 | 32 MPa RC Column (52.5 cm x 52.5 cm) | Column | 32MPa | Concrete Rectangular | 525 | 525 | 2756.3 | 3025 | 0.83 | 2039.79 | G300E | 12554758.33 | 98.51 | G300E | 0 | 0
164 | Story11 | C53 | 32 MPa RC Column (52.5 cm x 52.5 cm) | Column | 32MPa | Concrete Rectangular | 525 | 525 | 2756.3 | 3025 | 0.83 | 2039.79 | G300E | 12533583.33 | 98.34 | G300E | 0 | 0
165 | Story11 | C54 | 32 MPa RC Column (52.5 cm x 52.5 cm) | Column | 32MPa | Concrete Rectangular | 525 | 525 | 2756.3 | 3025 | 0.83 | 2039.79 | G300E | 52776166.67 | 414.1 | G300E | 0 | 0
166 | Story11 | C55 | 32 MPa RC Column (52.5 cm x 52.5 cm) | Column | 32MPa | Concrete Rectangular | 525 | 525 | 2756.3 | 3025 | 0.83 | 2039.79 | G300E | 54240266.67 | 425.59 | G300E | 0 | 0
167 | Story11 | C56 | 32 MPa RC Column (52.5 cm x 52.5 cm) | Column | 32MPa | Concrete Rectangular | 525 | 525 | 2756.3 | 3025 | 0.83 | 2039.79 | G300E | 8336900 | 65.41 | G300E | 0 | 0
168 | Story11 | C57 | 32 MPa RC Column (52.5 cm x 52.5 cm) | Column | 32MPa | Concrete Rectangular | 525 | 525 | 2756.3 | 3025 | 0.83 | 2039.79 | G300E | 8336900 | 65.41 | G300E | 0 | 0
169 | Story11 | C58 | 32 MPa RC Column (52.5 cm x 52.5 cm) | Column | 32MPa | Concrete Rectangular | 525 | 525 | 2756.3 | 3025 | 0.83 | 2039.79 | G300E | 8336900 | 65.41 | G300E | 0 | 0
170 | Story11 | C59 | 32 MPa RC Column (52.5 cm x 52.5 cm) | Column | 32MPa | Concrete Rectangular | 525 | 525 | 2756.3 | 3025 | 0.83 | 2039.79 | G300E | 8336900 | 65.41 | G300E | 0 | 0
171 | Story11 | C6 | 32 MPa RC Column (52.5 cm x 52.5 cm) | Column | 32MPa | Concrete Rectangular | 525 | 525 | 2756.3 | 3025 | 0.83 | 2039.79 | G300E | 8336900 | 65.41 | G300E | 0 | 0
172 | Story11 | C60 | 32 MPa RC Column (52.5 cm x 52.5 cm) | Column | 32MPa | Concrete Rectangular | 525 | 525 | 2756.3 | 3025 | 0.83 | 2039.79 | G300E | 8336900 | 65.41 | G300E | 0 | 0
173 | Story11 | C61 | 32 MPa RC Column (52.5 cm x 52.5 cm) | Column | 32MPa | Concrete Rectangular | 525 | 525 | 2756.3 | 3025 | 0.83 | 2039.79 | G300E | 8336900 | 65.41 | G300E | 0 | 0
174 | Story11 | C62 | 32 MPa RC Column (52.5 cm x 52.5 cm) | Column | 32MPa | Concrete Rectangular | 525 | 525 | 2756.3 | 3025 | 0.83 | 2039.79 | G300E | 8336900 | 65.41 | G300E | 0 | 0
175 | Story11 | C63 | 32 MPa RC Column (52.5 cm x 52.5 cm) | Column | 32MPa | Concrete Rectangular | 525 | 525 | 2756.3 | 3025 | 0.83 | 2039.79 | G300E | 8336900 | 65.41 | G300E | 0 | 0
176 | Story11 | C64 | 32 MPa RC Column (52.5 cm x 52.5 cm) | Column | 32MPa | Concrete Rectangular | 525 | 525 | 2756.3 | 3025 | 0.83 | 2039.79 | G300E | 8336900 | 65.41 | G300E | 0 | 0
177 | Story11 | C7 | 32 MPa RC Column (52.5 cm x 52.5 cm) | Column | 32MPa | Concrete Rectangular | 525 | 525 | 2756.3 | 3025 | 0.83 | 2039.79 | G300E | 8336900 | 65.41 | G300E | 0 | 0
178 | Story11 | C8 | 32 MPa RC Column (52.5 cm x 52.5 cm) | Column | 32MPa | Concrete Rectangular | 525 | 525 | 2756.3 | 3025 | 0.83 | 2039.79 | G300E | 8336900 | 65.41 | G300E | 0 | 0
179 | Story11 | C9 | 32 MPa RC Column (52.5 cm x 52.5 cm) | Column | 32MPa | Concrete Rectangular | 525 | 525 | 2756.3 | 3025 | 0.83 | 2039.79 | G300E | 8336900 | 65.41 | G300E | 0 | 0
180 | Story11 | D1 | 32 MPa RC Column (45 cm x 45 cm) | Column | 32MPa | Concrete Rectangular | 450 | 450 | 2025 | 8005.6 | 1.62 | 3966.08 | G300E | 16211340 | 127.2 | G300E | 0 | 0
181 | Story11 | D10 | 32 MPa RC Column (45 cm x 45 cm) | Column | 32MPa | Concrete Rectangular | 450 | 450 | 2025 | 8005.6 | 1.62 | 3966.08 | G300E | 16211340 | 127.2 | G300E | 0 | 0
182 | Story11 | D100 | 32 MPa RC Column (45 cm x 45 cm) | Column | 32MPa | Concrete Rectangular | 450 | 450 | 2025 | 8005.6 | 1.62 | 3966.08 | G300E | 16211340 | 127.2 | G300E | 0 | 0
183 | Story11 | D101 | 32 MPa RC Column (45 cm x 45 cm) | Column | 32MPa | Concrete Rectangular | 450 | 450 | 2025 | 8005.6 | 1.62 | 3966.08 | G300E | 16211340 | 127.2 | G300E | 0 | 0
184 | Story11 | D102 | 32 MPa RC Column (45 cm x 45 cm) | Column | 32MPa | Concrete Rectangular | 450 | 450 | 2025 | 8005.6 | 1.62 | 3966.08 | G300E | 16211340 | 127.2 | G300E | 0 | 0
185 | Story11 | D103 | 32 MPa RC Column (45 cm x 45 cm) | Column | 32MPa | Concrete Rectangular | 450 | 450 | 2025 | 8005.6 | 1.62 | 3966.08 | G300E | 16211340 | 127.2 | G300E | 0 | 0
186 | Story11 | D104 | 32 MPa RC Column (45 cm x 45 cm) | Column | 32MPa | Concrete Rectangular | 450 | 450 | 2025 | 8005.6 | 1.62 | 3966.08 | G300E | 16211340 | 127.2 | G300E | 0 | 0
187 | Story11 | D11 | 32 MPa RC Column (45 cm x 45 cm) | Column | 32MPa | Concrete Rectangular | 450 | 450 | 2025 | 8005.6 | 1.62 | 3966.08 | G300E | 16211340 | 127.2 | G300E | 0 | 0
188 | Story11 | D12 | 32 MPa RC Column (45 cm x 45 cm) | Column | 32MPa | Concrete Rectangular | 450 | 450 | 2025 | 8005.6 | 1.62 | 3966.08 | G300E | 16211340 | 127.2 | G300E | 0 | 0
189 | Story11 | D13 | 32 MPa RC Column (45 cm x 45 cm) | Column | 32MPa | Concrete Rectangular | 450 | 450 | 2025 | 8005.6 | 1.62 | 3966.08 | G300E | 16211340 | 127.2 | G300E | 0 | 0
190 | Story11 | D14 | 32 MPa RC Column (45 cm x 45 cm) | Column | 32MPa | Concrete Rectangular | 450 | 450 | 2025 | 8005.6 | 1.62 | 3966.08 | G300E | 16211340 | 127.2 | G300E | 0 | 0
191 | Story11 | D15 | 32 MPa RC Column (45 cm x 45 cm) | Column | 32MPa | Concrete Rectangular | 450 | 450 | 2025 | 8005.6 | 1.62 | 3966.08 | G300E | 16211340 | 127.2 | G300E | 0 | 0
192 | Story11 | D16 | 32 MPa RC Column (45 cm x 45 cm) | Column | 32MPa | Concrete Rectangular | 450 | 450 | 2025 | 8005.6 | 1.62 | 3966.08 | G300E | 16211340 | 127.2 | G300E | 0 | 0
193 | Story11 | D17 | 32 MPa RC Column (45 cm x 45 cm) | Column | 32MPa | Concrete Rectangular | 450 | 450 | 2025 | 8005.6 | 1.62 | 3966.08 | G300E | 48716077.4 | 382.24 | G300E | 3782646 | 29.68
194 | Story11 | D18 | 32 MPa RC Column (45 cm x 45 cm) | Column | 32MPa | Concrete Rectangular | 450 | 450 | 2025 | 8005.6 | 1.62 | 3966.08 | G300E | 48459898.2 | 380.23 | G300E | 3782646 | 29.68
195 | Story11 | D19 | 32 MPa RC Column (45 cm x 45 cm) | Column | 32MPa | Concrete Rectangular | 450 | 450 | 2025 | 8005.6 | 1.62 | 3966.08 | G300E | 16211340 | 127.2 | G300E | 0 | 0
196 | Story11 | D2 | 32 MPa RC Column (45 cm x 45 cm) | Column | 32MPa | Concrete Rectangular | 450 | 450 | 2025 | 8005.6 | 1.62 | 3966.08 | G300E | 16211340 | 127.2 | G300E | 0 | 0
197 | Story11 | D20 | 32 MPa RC Column (45 cm x 45 cm) | Column | 32MPa | Concrete Rectangular | 450 | 450 | 2025 | 8005.6 | 1.62 | 3966.08 | G300E | 16211340 | 127.2 | G300E | 0 | 0
198 | Story11 | D21 | 32 MPa RC Column (45 cm x 45 cm) | Column | 32MPa | Concrete Rectangular | 450 | 450 | 2025 | 8005.6 | 1.62 | 3966.08 | G300E | 40362233.8 | 316.7 | G300E | 0 | 0
199 | Story11 | D22 | 32 MPa RC Column (45 cm x 45 cm) | Column | 32MPa | Concrete Rectangular | 450 | 450 | 2025 | 8005.6 | 1.62 | 3966.08 | G300E | 16211340 | 127.2 | G300E | 0 | 0
200 | Story11 | D23 | 32 MPa RC Column (45 cm x 45 cm) | Column | 32MPa | Concrete Rectangular | 450 | 450 | 2025 | 8005.6 | 1.62 | 3966.08 | G300E | 48401857.6 | 379.78 | G300E | 3782646 | 29.68
201 | Story11 | D24 | 32 MPa RC Column (45 cm x 45 cm) | Column | 32MPa | Concrete Rectangular | 450 | 450 | 2025 | 8005.6 | 1.62 | 3966.08 | G300E | 70353212.8 | 552.02 | G300E | 0 | 0
202 | Story11 | D25 | 32 MPa RC Column (45 cm x 45 cm) | Column | 32MPa | Concrete Rectangular | 450 | 450 | 2025 | 8005.6 | 1.62 | 3966.08 | G300E | 16211340 | 127.2 | G300E | 0 | 0
203 | Story11 | D26 | 32 MPa RC Column (45 cm x 45 cm) | Column | 32MPa | Concrete Rectangular | 450 | 450 | 2025 | 8005.6 | 1.62 | 3966.08 | G300E | 24170907.8 | 189.65 | G300E | 472830.75 | 3.71
204 | Story11 | D27 | 32 MPa RC Column (45 cm x 45 cm) | Column | 32MPa | Concrete Rectangular | 450 | 450 | 2025 | 8005.6 | 1.62 | 3966.08 | G300E | 16211340 | 127.2 | G300E | 0 | 0
205 | Story11 | D28 | 32 MPa RC Column (45 cm x 45 cm) | Column | 32MPa | Concrete Rectangular | 450 | 450 | 2025 | 8005.6 | 1.62 | 3966.08 | G300E | 16211340 | 127.2 | G300E | 0 | 0
206 | Story11 | D29 | 32 MPa RC Column (45 cm x 45 cm) | Column | 32MPa | Concrete Rectangular | 450 | 450 | 2025 | 8005.6 | 1.62 | 3966.08 | G300E | 40366236.6 | 316.73 | G300E | 0 | 0
207 | Story11 | D3 | 32 MPa RC Column (45 cm x 45 cm) | Column | 32MPa | Concrete Rectangular | 450 | 450 | 2025 | 8005.6 | 1.62 | 3966.08 | G300E | 16211340 | 127.2 | G300E | 0 | 0
208 | Story11 | D30 | 32 MPa RC Column (45 cm x 45 cm) | Column | 32MPa | Concrete Rectangular | 450 | 450 | 2025 | 8005.6 | 1.62 | 3966.08 | G300E | 16211340 | 127.2 | G300E | 0 | 0
209 | Story11 | D31 | 32 MPa RC Column (45 cm x 45 cm) | Column | 32MPa | Concrete Rectangular | 450 | 450 | 2025 | 8005.6 | 1.62 | 3966.08 | G300E | 48702067.6 | 382.13 | G300E | 3782646 | 29.68
210 | Story11 | D32 | 32 MPa RC Column (45 cm x 45 cm) | Column | 32MPa | Concrete Rectangular | 450 | 450 | 2025 | 8005.6 | 1.62 | 3966.08 | G300E | 70351211.4 | 552 | G300E | 0 | 0
211 | Story11 | D33 | 32 MPa RC Column (45 cm x 45 cm) | Column | 32MPa | Concrete Rectangular | 450 | 450 | 2025 | 8005.6 | 1.62 | 3966.08 | G300E | 70247138.6 | 551.19 | G300E | 0 | 0
212 | Story11 | D34 | 32 MPa RC Column (45 cm x 45 cm) | Column | 32MPa | Concrete Rectangular | 450 | 450 | 2025 | 8005.6 | 1.62 | 3966.08 | G300E | 70255144.2 | 551.25 | G300E | 0 | 0
213 | Story11 | D35 | 32 MPa RC Column (45 cm x 45 cm) | Column | 32MPa | Concrete Rectangular | 450 | 450 | 2025 | 8005.6 | 1.62 | 3966.08 | G300E | 16211340 | 127.2 | G300E | 0 | 0
214 | Story11 | D36 | 32 MPa RC Column (45 cm x 45 cm) | Column | 32MPa | Concrete Rectangular | 450 | 450 | 2025 | 8005.6 | 1.62 | 3966.08 | G300E | 24140886.8 | 189.42 | G300E | 472830.75 | 3.71
215 | Story11 | D37 | 32 MPa RC Column (45 cm x 45 cm) | Column | 32MPa | Concrete Rectangular | 450 | 450 | 2025 | 8005.6 | 1.62 | 3966.08 | G300E | 16211340 | 127.2 | G300E | 0 | 0
216 | Story11 | D38 | 32 MPa RC Column (45 cm x 45 cm) | Column | 32MPa | Concrete Rectangular | 450 | 450 | 2025 | 8005.6 | 1.62 | 3966.08 | G300E | 16211340 | 127.2 | G300E | 0 | 0
217 | Story11 | D39 | 32 MPa RC Column (45 cm x 45 cm) | Column | 32MPa | Concrete Rectangular | 450 | 450 | 2025 | 8005.6 | 1.62 | 3966.08 | G300E | 16211340 | 127.2 | G300E | 0 | 0
218 | Story11 | D4 | 32 MPa RC Column (45 cm x 45 cm) | Column | 32MPa | Concrete Rectangular | 450 | 450 | 2025 | 8005.6 | 1.62 | 3966.08 | G300E | 16211340 | 127.2 | G300E | 0 | 0
219 | Story11 | D40 | 32 MPa RC Column (45 cm x 45 cm) | Column | 32MPa | Concrete Rectangular | 450 | 450 | 2025 | 8005.6 | 1.62 | 3966.08 | G300E | 16211340 | 127.2 | G300E | 0 | 0
220 | Story11 | D41 | 32 MPa RC Column (45 cm x 45 cm) | Column | 32MPa | Concrete Rectangular | 450 | 450 | 2025 | 8005.6 | 1.62 | 3966.08 | G300E | 16211340 | 127.2 | G300E | 0 | 0
221 | Story11 | D42 | 32 MPa RC Column (45 cm x 45 cm) | Column | 32MPa | Concrete Rectangular | 450 | 450 | 2025 | 8005.6 | 1.62 | 3966.08 | G300E | 16211340 | 127.2 | G300E | 0 | 0
222 | Story11 | D43 | 32 MPa RC Column (45 cm x 45 cm) | Column | 32MPa | Concrete Rectangular | 450 | 450 | 2025 | 8005.6 | 1.62 | 3966.08 | G300E | 24170907.8 | 189.65 | G300E | 472830.75 | 3.71
223 | Story11 | D44 | 32 MPa RC Column (45 cm x 45 cm) | Column | 32MPa | Concrete Rectangular | 450 | 450 | 2025 | 8005.6 | 1.62 | 3966.08 | G300E | 24134882.6 | 189.37 | G300E | 472830.75 | 3.71
224 | Story11 | D45 | 32 MPa RC Column (45 cm x 45 cm) | Column | 32MPa | Concrete Rectangular | 450 | 450 | 2025 | 8005.6 | 1.62 | 3966.08 | G300E | 16211340 | 127.2 | G300E | 0 | 0
225 | Story11 | D46 | 32 MPa RC Column (45 cm x 45 cm) | Column | 32MPa | Concrete Rectangular | 450 | 450 | 2025 | 8005.6 | 1.62 | 3966.08 | G300E | 16211340 | 127.2 | G300E | 0 | 0
226 | Story11 | D47 | 32 MPa RC Column (45 cm x 45 cm) | Column | 32MPa | Concrete Rectangular | 450 | 450 | 2025 | 8005.6 | 1.62 | 3966.08 | G300E | 16211340 | 127.2 | G300E | 0 | 0
227 | Story11 | D48 | 32 MPa RC Column (45 cm x 45 cm) | Column | 32MPa | Concrete Rectangular | 450 | 450 | 2025 | 8005.6 | 1.62 | 3966.08 | G300E | 16211340 | 127.2 | G300E | 0 | 0
228 | Story11 | D49 | 32 MPa RC Column (45 cm x 45 cm) | Column | 32MPa | Concrete Rectangular | 450 | 450 | 2025 | 8005.6 | 1.62 | 3966.08 | G300E | 16211340 | 127.2 | G300E | 0 | 0
229 | Story11 | D5 | 32 MPa RC Column (45 cm x 45 cm) | Column | 32MPa | Concrete Rectangular | 450 | 450 | 2025 | 8005.6 | 1.62 | 3966.08 | G300E | 16211340 | 127.2 | G300E | 0 | 0
230 | Story11 | D50 | 32 MPa RC Column (45 cm x 45 cm) | Column | 32MPa | Concrete Rectangular | 450 | 450 | 2025 | 8005.6 | 1.62 | 3966.08 | G300E | 16211340 | 127.2 | G300E | 0 | 0
231 | Story11 | D51 | 32 MPa RC Column (45 cm x 45 cm) | Column | 32MPa | Concrete Rectangular | 450 | 450 | 2025 | 8005.6 | 1.62 | 3966.08 | G300E | 16211340 | 127.2 | G300E | 0 | 0
232 | Story11 | D52 | 32 MPa RC Column (45 cm x 45 cm) | Column | 32MPa | Concrete Rectangular | 450 | 450 | 2025 | 8005.6 | 1.62 | 3966.08 | G300E | 16211340 | 127.2 | G300E | 0 | 0
233 | Story11 | D53 | 32 MPa RC Column (45 cm x 45 cm) | Column | 32MPa | Concrete Rectangular | 450 | 450 | 2025 | 8005.6 | 1.62 | 3966.08 | G300E | 16211340 | 127.2 | G300E | 0 | 0
234 | Story11 | D54 | 32 MPa RC Column (45 cm x 45 cm) | Column | 32MPa | Concrete Rectangular | 450 | 450 | 2025 | 8005.6 | 1.62 | 3966.08 | G300E | 16211340 | 127.2 | G300E | 0 | 0
235 | Story11 | D55 | 32 MPa RC Column (45 cm x 45 cm) | Column | 32MPa | Concrete Rectangular | 450 | 450 | 2025 | 8005.6 | 1.62 | 3966.08 | G300E | 16211340 | 127.2 | G300E | 0 | 0
236 | Story11 | D56 | 32 MPa RC Column (45 cm x 45 cm) | Column | 32MPa | Concrete Rectangular | 450 | 450 | 2025 | 8005.6 | 1.62 | 3966.08 | G300E | 16211340 | 127.2 | G300E | 0 | 0
237 | Story11 | D57 | 32 MPa RC Column (45 cm x 45 cm) | Column | 32MPa | Concrete Rectangular | 450 | 450 | 2025 | 8005.6 | 1.62 | 3966.08 | G300E | 16211340 | 127.2 | G300E | 0 | 0
238 | Story11 | D58 | 32 MPa RC Column (45 cm x 45 cm) | Column | 32MPa | Concrete Rectangular | 450 | 450 | 2025 | 8005.6 | 1.62 | 3966.08 | G300E | 24160900.8 | 189.58 | G300E | 472830.75 | 3.71
239 | Story11 | D59 | 32 MPa RC Column (45 cm x 45 cm) | Column | 32MPa | Concrete Rectangular | 450 | 450 | 2025 | 8005.6 | 1.62 | 3966.08 | G300E | 16211340 | 127.2 | G300E | 0 | 0
240 | Story11 | D6 | 32 MPa RC Column (45 cm x 45 cm) | Column | 32MPa | Concrete Rectangular | 450 | 450 | 2025 | 8005.6 | 1.62 | 3966.08 | G300E | 40362233.8 | 316.7 | G300E | 0 | 0
241 | Story11 | D60 | 32 MPa RC Column (45 cm x 45 cm) | Column | 32MPa | Concrete Rectangular | 450 | 450 | 2025 | 8005.6 | 1.62 | 3966.08 | G300E | 24158899.4 | 189.56 | G300E | 472830.75 | 3.71
242 | Story11 | D61 | 32 MPa RC Column (45 cm x 45 cm) | Column | 32MPa | Concrete Rectangular | 450 | 450 | 2025 | 8005.6 | 1.62 | 3966.08 | G300E | 16211340 | 127.2 | G300E | 0 | 0
243 | Story11 | D62 | 32 MPa RC Column (45 cm x 45 cm) | Column | 32MPa | Concrete Rectangular | 450 | 450 | 2025 | 8005.6 | 1.62 | 3966.08 | G300E | 16211340 | 127.2 | G300E | 0 | 0
244 | Story11 | D63 | 32 MPa RC Column (45 cm x 45 cm) | Column | 32MPa | Concrete Rectangular | 450 | 450 | 2025 | 8005.6 | 1.62 | 3966.08 | G300E | 16211340 | 127.2 | G300E | 0 | 0
245 | Story11 | D64 | 32 MPa RC Column (45 cm x 45 cm) | Column | 32MPa | Concrete Rectangular | 450 | 450 | 2025 | 8005.6 | 1.62 | 3966.08 | G300E | 16211340 | 127.2 | G300E | 0 | 0
246 | Story11 | D65 | 32 MPa RC Column (45 cm x 45 cm) | Column | 32MPa | Concrete Rectangular | 450 | 450 | 2025 | 8005.6 | 1.62 | 3966.08 | G300E | 16211340 | 127.2 | G300E | 0 | 0
247 | Story11 | D66 | 32 MPa RC Column (45 cm x 45 cm) | Column | 32MPa | Concrete Rectangular | 450 | 450 | 2025 | 8005.6 | 1.62 | 3966.08 | G300E | 16211340 | 127.2 | G300E | 0 | 0
248 | Story11 | D67 | 32 MPa RC Column (45 cm x 45 cm) | Column | 32MPa | Concrete Rectangular | 450 | 450 | 2025 | 8005.6 | 1.62 | 3966.08 | G300E | 16211340 | 127.2 | G300E | 0 | 0
249 | Story11 | D68 | 32 MPa RC Column (45 cm x 45 cm) | Column | 32MPa | Concrete Rectangular | 450 | 450 | 2025 | 8005.6 | 1.62 | 3966.08 | G300E | 16211340 | 127.2 | G300E | 0 | 0
250 | Story11 | D69 | 32 MPa RC Column (45 cm x 45 cm) | Column | 32MPa | Concrete Rectangular | 450 | 450 | 2025 | 8005.6 | 1.62 | 3966.08 | G300E | 70365221.2 | 552.11 | G300E | 0 | 0
251 | Story11 | D7 | 32 MPa RC Column (45 cm x 45 cm) | Column | 32MPa | Concrete Rectangular | 450 | 450 | 2025 | 8005.6 | 1.62 | 3966.08 | G300E | 16211340 | 127.2 | G300E | 0 | 0
252 | Story11 | D70 | 32 MPa RC Column (45 cm x 45 cm) | Column | 32MPa | Concrete Rectangular | 450 | 450 | 2025 | 8005.6 | 1.62 | 3966.08 | G300E | 70361218.4 | 552.08 | G300E | 0 | 0
253 | Story11 | D71 | 32 MPa RC Column (45 cm x 45 cm) | Column | 32MPa | Concrete Rectangular | 450 | 450 | 2025 | 8005.6 | 1.62 | 3966.08 | G300E | 16211340 | 127.2 | G300E | 0 | 0
254 | Story11 | D72 | 32 MPa RC Column (45 cm x 45 cm) | Column | 32MPa | Concrete Rectangular | 450 | 450 | 2025 | 8005.6 | 1.62 | 3966.08 | G300E | 16211340 | 127.2 | G300E | 0 | 0
255 | Story11 | D73 | 32 MPa RC Column (45 cm x 45 cm) | Column | 32MPa | Concrete Rectangular | 450 | 450 | 2025 | 8005.6 | 1.62 | 3966.08 | G300E | 24160900.8 | 189.58 | G300E | 472830.75 | 3.71
256 | Story11 | D74 | 32 MPa RC Column (45 cm x 45 cm) | Column | 32MPa | Concrete Rectangular | 450 | 450 | 2025 | 8005.6 | 1.62 | 3966.08 | G300E | 16211340 | 127.2 | G300E | 0 | 0
257 | Story11 | D75 | 32 MPa RC Column (45 cm x 45 cm) | Column | 32MPa | Concrete Rectangular | 450 | 450 | 2025 | 8005.6 | 1.62 | 3966.08 | G300E | 70365221.2 | 552.11 | G300E | 0 | 0
258 | Story11 | D76 | 32 MPa RC Column (45 cm x 45 cm) | Column | 32MPa | Concrete Rectangular | 450 | 450 | 2025 | 8005.6 | 1.62 | 3966.08 | G300E | 48393852 | 379.72 | G300E | 3782646 | 29.68
259 | Story11 | D77 | 32 MPa RC Column (45 cm x 45 cm) | Column | 32MPa | Concrete Rectangular | 450 | 450 | 2025 | 8005.6 | 1.62 | 3966.08 | G300E | 16211340 | 127.2 | G300E | 0 | 0
260 | Story11 | D78 | 32 MPa RC Column (45 cm x 45 cm) | Column | 32MPa | Concrete Rectangular | 450 | 450 | 2025 | 8005.6 | 1.62 | 3966.08 | G300E | 40382247.8 | 316.85 | G300E | 0 | 0
261 | Story11 | D79 | 32 MPa RC Column (45 cm x 45 cm) | Column | 32MPa | Concrete Rectangular | 450 | 450 | 2025 | 8005.6 | 1.62 | 3966.08 | G300E | 16211340 | 127.2 | G300E | 0 | 0
262 | Story11 | D8 | 32 MPa RC Column (45 cm x 45 cm) | Column | 32MPa | Concrete Rectangular | 450 | 450 | 2025 | 8005.6 | 1.62 | 3966.08 | G300E | 40362233.8 | 316.7 | G300E | 0 | 0
263 | Story11 | D80 | 32 MPa RC Column (45 cm x 45 cm) | Column | 32MPa | Concrete Rectangular | 450 | 450 | 2025 | 8005.6 | 1.62 | 3966.08 | G300E | 16211340 | 127.2 | G300E | 0 | 0
264 | Story11 | D81 | 32 MPa RC Column (45 cm x 45 cm) | Column | 32MPa | Concrete Rectangular | 450 | 450 | 2025 | 8005.6 | 1.62 | 3966.08 | G300E | 24160900.8 | 189.58 | G300E | 472830.75 | 3.71
265 | Story11 | D82 | 32 MPa RC Column (45 cm x 45 cm) | Column | 32MPa | Concrete Rectangular | 450 | 450 | 2025 | 8005.6 | 1.62 | 3966.08 | G300E | 16211340 | 127.2 | G300E | 0 | 0
266 | Story11 | D83 | 32 MPa RC Column (45 cm x 45 cm) | Column | 32MPa | Concrete Rectangular | 450 | 450 | 2025 | 8005.6 | 1.62 | 3966.08 | G300E | 70363219.8 | 552.1 | G300E | 0 | 0
267 | Story11 | D84 | 32 MPa RC Column (45 cm x 45 cm) | Column | 32MPa | Concrete Rectangular | 450 | 450 | 2025 | 8005.6 | 1.62 | 3966.08 | G300E | 48706070.4 | 382.17 | G300E | 3782646 | 29.68
268 | Story11 | D85 | 32 MPa RC Column (45 cm x 45 cm) | Column | 32MPa | Concrete Rectangular | 450 | 450 | 2025 | 8005.6 | 1.62 | 3966.08 | G300E | 48359828.2 | 379.45 | G300E | 3782646 | 29.68
269 | Story11 | D86 | 32 MPa RC Column (45 cm x 45 cm) | Column | 32MPa | Concrete Rectangular | 450 | 450 | 2025 | 8005.6 | 1.62 | 3966.08 | G300E | 48599996.2 | 381.33 | G300E | 3782646 | 29.68
270 | Story11 | D87 | 32 MPa RC Column (45 cm x 45 cm) | Column | 32MPa | Concrete Rectangular | 450 | 450 | 2025 | 8005.6 | 1.62 | 3966.08 | G300E | 16211340 | 127.2 | G300E | 0 | 0
271 | Story11 | D88 | 32 MPa RC Column (45 cm x 45 cm) | Column | 32MPa | Concrete Rectangular | 450 | 450 | 2025 | 8005.6 | 1.62 | 3966.08 | G300E | 40280176.4 | 316.05 | G300E | 0 | 0
272 | Story11 | D89 | 32 MPa RC Column (45 cm x 45 cm) | Column | 32MPa | Concrete Rectangular | 450 | 450 | 2025 | 8005.6 | 1.62 | 3966.08 | G300E | 16211340 | 127.2 | G300E | 0 | 0
273 | Story11 | D9 | 32 MPa RC Column (45 cm x 45 cm) | Column | 32MPa | Concrete Rectangular | 450 | 450 | 2025 | 8005.6 | 1.62 | 3966.08 | G300E | 16211340 | 127.2 | G300E | 0 | 0
274 | Story11 | D90 | 32 MPa RC Column (45 cm x 45 cm) | Column | 32MPa | Concrete Rectangular | 450 | 450 | 2025 | 8005.6 | 1.62 | 3966.08 | G300E | 16211340 | 127.2 | G300E | 0 | 0
275 | Story11 | D91 | 32 MPa RC Column (45 cm x 45 cm) | Column | 32MPa | Concrete Rectangular | 450 | 450 | 2025 | 8005.6 | 1.62 | 3966.08 | G300E | 16211340 | 127.2 | G300E | 0 | 0
276 | Story11 | D92 | 32 MPa RC Column (45 cm x 45 cm) | Column | 32MPa | Concrete Rectangular | 450 | 450 | 2025 | 8005.6 | 1.62 | 3966.08 | G300E | 16211340 | 127.2 | G300E | 0 | 0
277 | Story11 | D93 | 32 MPa RC Column (45 cm x 45 cm) | Column | 32MPa | Concrete Rectangular | 450 | 450 | 2025 | 8005.6 | 1.62 | 3966.08 | G300E | 16211340 | 127.2 | G300E | 0 | 0
278 | Story11 | D94 | 32 MPa RC Column (45 cm x 45 cm) | Column | 32MPa | Concrete Rectangular | 450 | 450 | 2025 | 8005.6 | 1.62 | 3966.08 | G300E | 16211340 | 127.2 | G300E | 0 | 0
279 | Story11 | D95 | 32 MPa RC Column (45 cm x 45 cm) | Column | 32MPa | Concrete Rectangular | 450 | 450 | 2025 | 8005.6 | 1.62 | 3966.08 | G300E | 40382247.8 | 316.85 | G300E | 0 | 0
280 | Story11 | D96 | 32 MPa RC Column (45 cm x 45 cm) | Column | 32MPa | Concrete Rectangular | 450 | 450 | 2025 | 8005.6 | 1.62 | 3966.08 | G300E | 40272170.8 | 315.99 | G300E | 0 | 0
281 | Story11 | D97 | 32 MPa RC Column (45 cm x 45 cm) | Column | 32MPa | Concrete Rectangular | 450 | 450 | 2025 | 8005.6 | 1.62 | 3966.08 | G300E | 16211340 | 127.2 | G300E | 0 | 0
282 | Story11 | D98 | 32 MPa RC Column (45 cm x 45 cm) | Column | 32MPa | Concrete Rectangular | 450 | 450 | 2025 | 8005.6 | 1.62 | 3966.08 | G300E | 16211340 | 127.2 | G300E | 0 | 0
283 | Story11 | D99 | 32 MPa RC Column (45 cm x 45 cm) | Column | 32MPa | Concrete Rectangular | 450 | 450 | 2025 | 8005.6 | 1.62 | 3966.08 | G300E | 16211340 | 127.2 | G300E | 0 | 0
284 | Story12 | C1 | 32 MPa RC Column (52.5 cm x 52.5 cm) | Column | 32MPa | Concrete Rectangular | 525 | 525 | 2756.3 | 3025 | 0.83 | 2039.79 | G300E | 8336900 | 65.41 | G300E | 0 | 0
285 | Story12 | C10 | 32 MPa RC Column (52.5 cm x 52.5 cm) | Column | 32MPa | Concrete Rectangular | 525 | 525 | 2756.3 | 3025 | 0.83 | 2039.79 | G300E | 41540308.33 | 325.94 | G300E | 0 | 0
286 | Story12 | C11 | 32 MPa RC Column (52.5 cm x 52.5 cm) | Column | 32MPa | Concrete Rectangular | 525 | 525 | 2756.3 | 3025 | 0.83 | 2039.79 | G300E | 40319216.67 | 316.36 | G300E | 0 | 0
287 | Story12 | C12 | 32 MPa RC Column (52.5 cm x 52.5 cm) | Column | 32MPa | Concrete Rectangular | 525 | 525 | 2756.3 | 3025 | 0.83 | 2039.79 | G300E | 23508283.33 | 184.45 | G300E | 0 | 0
288 | Story12 | C13 | 32 MPa RC Column (52.5 cm x 52.5 cm) | Column | 32MPa | Concrete Rectangular | 525 | 525 | 2756.3 | 3025 | 0.83 | 2039.79 | G300E | 23508283.33 | 184.45 | G300E | 0 | 0
289 | Story12 | C14 | 32 MPa RC Column (52.5 cm x 52.5 cm) | Column | 32MPa | Concrete Rectangular | 525 | 525 | 2756.3 | 3025 | 0.83 | 2039.79 | G300E | 40319216.67 | 316.36 | G300E | 0 | 0
290 | Story12 | C15 | 32 MPa RC Column (52.5 cm x 52.5 cm) | Column | 32MPa | Concrete Rectangular | 525 | 525 | 2756.3 | 3025 | 0.83 | 2039.79 | G300E | 41539300 | 325.93 | G300E | 0 | 0
291 | Story12 | C16 | 32 MPa RC Column (52.5 cm x 52.5 cm) | Column | 32MPa | Concrete Rectangular | 525 | 525 | 2756.3 | 3025 | 0.83 | 2039.79 | G300E | 8336900 | 65.41 | G300E | 0 | 0
292 | Story12 | C17 | 32 MPa RC Column (52.5 cm x 52.5 cm) | Column | 32MPa | Concrete Rectangular | 525 | 525 | 2756.3 | 3025 | 0.83 | 2039.79 | G300E | 8336900 | 65.41 | G300E | 0 | 0
293 | Story12 | C18 | 32 MPa RC Column (52.5 cm x 52.5 cm) | Column | 32MPa | Concrete Rectangular | 525 | 525 | 2756.3 | 3025 | 0.83 | 2039.79 | G300E | 40319216.67 | 316.36 | G300E | 0 | 0
294 | Story12 | C19 | 32 MPa RC Column (52.5 cm x 52.5 cm) | Column | 32MPa | Concrete Rectangular | 525 | 525 | 2756.3 | 3025 | 0.83 | 2039.79 | G300E | 36651908.33 | 287.58 | G300E | 0 | 0
295 | Story12 | C2 | 32 MPa RC Column (52.5 cm x 52.5 cm) | Column | 32MPa | Concrete Rectangular | 525 | 525 | 2756.3 | 3025 | 0.83 | 2039.79 | G300E | 8336900 | 65.41 | G300E | 0 | 0
296 | Story12 | C20 | 32 MPa RC Column (52.5 cm x 52.5 cm) | Column | 32MPa | Concrete Rectangular | 525 | 525 | 2756.3 | 3025 | 0.83 | 2039.79 | G300E | 13905925 | 109.11 | G300E | 0 | 0
297 | Story12 | C21 | 32 MPa RC Column (52.5 cm x 52.5 cm) | Column | 32MPa | Concrete Rectangular | 525 | 525 | 2756.3 | 3025 | 0.83 | 2039.79 | G300E | 13902900 | 109.09 | G300E | 0 | 0
298 | Story12 | C22 | 32 MPa RC Column (52.5 cm x 52.5 cm) | Column | 32MPa | Concrete Rectangular | 525 | 525 | 2756.3 | 3025 | 0.83 | 2039.79 | G300E | 36651908.33 | 287.58 | G300E | 0 | 0
299 | Story12 | C23 | 32 MPa RC Column (52.5 cm x 52.5 cm) | Column | 32MPa | Concrete Rectangular | 525 | 525 | 2756.3 | 3025 | 0.83 | 2039.79 | G300E | 40319216.67 | 316.36 | G300E | 0 | 0
300 | Story12 | C24 | 32 MPa RC Column (52.5 cm x 52.5 cm) | Column | 32MPa | Concrete Rectangular | 525 | 525 | 2756.3 | 3025 | 0.83 | 2039.79 | G300E | 8336900 | 65.41 | G300E | 0 | 0
301 | Story12 | C25 | 32 MPa RC Column (52.5 cm x 52.5 cm) | Column | 32MPa | Concrete Rectangular | 525 | 525 | 2756.3 | 3025 | 0.83 | 2039.79 | G300E | 8336900 | 65.41 | G300E | 0 | 0
302 | Story12 | C26 | 32 MPa RC Column (52.5 cm x 52.5 cm) | Column | 32MPa | Concrete Rectangular | 525 | 525 | 2756.3 | 3025 | 0.83 | 2039.79 | G300E | 23508283.33 | 184.45 | G300E | 0 | 0
303 | Story12 | C27 | 32 MPa RC Column (52.5 cm x 52.5 cm) | Column | 32MPa | Concrete Rectangular | 525 | 525 | 2756.3 | 3025 | 0.83 | 2039.79 | G300E | 13905925 | 109.11 | G300E | 0 | 0
304 | Story12 | C3 | 32 MPa RC Column (52.5 cm x 52.5 cm) | Column | 32MPa | Concrete Rectangular | 525 | 525 | 2756.3 | 3025 | 0.83 | 2039.79 | G300E | 8336900 | 65.41 | G300E | 0 | 0
305 | Story12 | C30 | 32 MPa RC Column (52.5 cm x 52.5 cm) | Column | 32MPa | Concrete Rectangular | 525 | 525 | 2756.3 | 3025 | 0.83 | 2039.79 | G300E | 13899875 | 109.06 | G300E | 0 | 0
306 | Story12 | C31 | 32 MPa RC Column (52.5 cm x 52.5 cm) | Column | 32MPa | Concrete Rectangular | 525 | 525 | 2756.3 | 3025 | 0.83 | 2039.79 | G300E | 23505258.33 | 184.43 | G300E | 0 | 0
307 | Story12 | C32 | 32 MPa RC Column (52.5 cm x 52.5 cm) | Column | 32MPa | Concrete Rectangular | 525 | 525 | 2756.3 | 3025 | 0.83 | 2039.79 | G300E | 8336900 | 65.41 | G300E | 0 | 0
308 | Story12 | C33 | 32 MPa RC Column (52.5 cm x 52.5 cm) | Column | 32MPa | Concrete Rectangular | 525 | 525 | 2756.3 | 3025 | 0.83 | 2039.79 | G300E | 8336900 | 65.41 | G300E | 0 | 0
309 | Story12 | C34 | 32 MPa RC Column (52.5 cm x 52.5 cm) | Column | 32MPa | Concrete Rectangular | 525 | 525 | 2756.3 | 3025 | 0.83 | 2039.79 | G300E | 23508283.33 | 184.45 | G300E | 0 | 0
310 | Story12 | C35 | 32 MPa RC Column (52.5 cm x 52.5 cm) | Column | 32MPa | Concrete Rectangular | 525 | 525 | 2756.3 | 3025 | 0.83 | 2039.79 | G300E | 13905925 | 109.11 | G300E | 0 | 0
311 | Story12 | C38 | 32 MPa RC Column (52.5 cm x 52.5 cm) | Column | 32MPa | Concrete Rectangular | 525 | 525 | 2756.3 | 3025 | 0.83 | 2039.79 | G300E | 13846433.33 | 108.64 | G300E | 0 | 0
312 | Story12 | C39 | 32 MPa RC Column (52.5 cm x 52.5 cm) | Column | 32MPa | Concrete Rectangular | 525 | 525 | 2756.3 | 3025 | 0.83 | 2039.79 | G300E | 23492150 | 184.33 | G300E | 0 | 0
313 | Story12 | C4 | 32 MPa RC Column (52.5 cm x 52.5 cm) | Column | 32MPa | Concrete Rectangular | 525 | 525 | 2756.3 | 3025 | 0.83 | 2039.79 | G300E | 8336900 | 65.41 | G300E | 0 | 0
314 | Story12 | C40 | 32 MPa RC Column (52.5 cm x 52.5 cm) | Column | 32MPa | Concrete Rectangular | 525 | 525 | 2756.3 | 3025 | 0.83 | 2039.79 | G300E | 8336900 | 65.41 | G300E | 0 | 0
315 | Story12 | C41 | 32 MPa RC Column (52.5 cm x 52.5 cm) | Column | 32MPa | Concrete Rectangular | 525 | 525 | 2756.3 | 3025 | 0.83 | 2039.79 | G300E | 8336900 | 65.41 | G300E | 0 | 0
316 | Story12 | C42 | 32 MPa RC Column (52.5 cm x 52.5 cm) | Column | 32MPa | Concrete Rectangular | 525 | 525 | 2756.3 | 3025 | 0.83 | 2039.79 | G300E | 40319216.67 | 316.36 | G300E | 0 | 0
317 | Story12 | C43 | 32 MPa RC Column (52.5 cm x 52.5 cm) | Column | 32MPa | Concrete Rectangular | 525 | 525 | 2756.3 | 3025 | 0.83 | 2039.79 | G300E | 36653925 | 287.6 | G300E | 0 | 0
318 | Story12 | C44 | 32 MPa RC Column (52.5 cm x 52.5 cm) | Column | 32MPa | Concrete Rectangular | 525 | 525 | 2756.3 | 3025 | 0.83 | 2039.79 | G300E | 13899875 | 109.06 | G300E | 0 | 0
319 | Story12 | C45 | 32 MPa RC Column (52.5 cm x 52.5 cm) | Column | 32MPa | Concrete Rectangular | 525 | 525 | 2756.3 | 3025 | 0.83 | 2039.79 | G300E | 13838366.67 | 108.58 | G300E | 0 | 0
320 | Story12 | C46 | 32 MPa RC Column (52.5 cm x 52.5 cm) | Column | 32MPa | Concrete Rectangular | 525 | 525 | 2756.3 | 3025 | 0.83 | 2039.79 | G300E | 36815258.33 | 288.87 | G300E | 0 | 0
321 | Story12 | C47 | 32 MPa RC Column (52.5 cm x 52.5 cm) | Column | 32MPa | Concrete Rectangular | 525 | 525 | 2756.3 | 3025 | 0.83 | 2039.79 | G300E | 40274850 | 316.01 | G300E | 0 | 0
322 | Story12 | C48 | 32 MPa RC Column (52.5 cm x 52.5 cm) | Column | 32MPa | Concrete Rectangular | 525 | 525 | 2756.3 | 3025 | 0.83 | 2039.79 | G300E | 8336900 | 65.41 | G300E | 0 | 0
323 | Story12 | C49 | 32 MPa RC Column (52.5 cm x 52.5 cm) | Column | 32MPa | Concrete Rectangular | 525 | 525 | 2756.3 | 3025 | 0.83 | 2039.79 | G300E | 8336900 | 65.41 | G300E | 0 | 0
324 | Story12 | C5 | 32 MPa RC Column (52.5 cm x 52.5 cm) | Column | 32MPa | Concrete Rectangular | 525 | 525 | 2756.3 | 3025 | 0.83 | 2039.79 | G300E | 8336900 | 65.41 | G300E | 0 | 0
325 | Story12 | C50 | 32 MPa RC Column (52.5 cm x 52.5 cm) | Column | 32MPa | Concrete Rectangular | 525 | 525 | 2756.3 | 3025 | 0.83 | 2039.79 | G300E | 41539300 | 325.93 | G300E | 0 | 0
326 | Story12 | C51 | 32 MPa RC Column (52.5 cm x 52.5 cm) | Column | 32MPa | Concrete Rectangular | 525 | 525 | 2756.3 | 3025 | 0.83 | 2039.79 | G300E | 40319216.67 | 316.36 | G300E | 0 | 0
327 | Story12 | C52 | 32 MPa RC Column (52.5 cm x 52.5 cm) | Column | 32MPa | Concrete Rectangular | 525 | 525 | 2756.3 | 3025 | 0.83 | 2039.79 | G300E | 23505258.33 | 184.43 | G300E | 0 | 0
328 | Story12 | C53 | 32 MPa RC Column (52.5 cm x 52.5 cm) | Column | 32MPa | Concrete Rectangular | 525 | 525 | 2756.3 | 3025 | 0.83 | 2039.79 | G300E | 23492150 | 184.33 | G300E | 0 | 0
329 | Story12 | C54 | 32 MPa RC Column (52.5 cm x 52.5 cm) | Column | 32MPa | Concrete Rectangular | 525 | 525 | 2756.3 | 3025 | 0.83 | 2039.79 | G300E | 40270816.67 | 315.98 | G300E | 0 | 0
330 | Story12 | C55 | 32 MPa RC Column (52.5 cm x 52.5 cm) | Column | 32MPa | Concrete Rectangular | 525 | 525 | 2756.3 | 3025 | 0.83 | 2039.79 | G300E | 41716766.67 | 327.33 | G300E | 0 | 0
331 | Story12 | C56 | 32 MPa RC Column (52.5 cm x 52.5 cm) | Column | 32MPa | Concrete Rectangular | 525 | 525 | 2756.3 | 3025 | 0.83 | 2039.79 | G300E | 8336900 | 65.41 | G300E | 0 | 0
332 | Story12 | C57 | 32 MPa RC Column (52.5 cm x 52.5 cm) | Column | 32MPa | Concrete Rectangular | 525 | 525 | 2756.3 | 3025 | 0.83 | 2039.79 | G300E | 8336900 | 65.41 | G300E | 0 | 0
333 | Story12 | C58 | 32 MPa RC Column (52.5 cm x 52.5 cm) | Column | 32MPa | Concrete Rectangular | 525 | 525 | 2756.3 | 3025 | 0.83 | 2039.79 | G300E | 8336900 | 65.41 | G300E | 0 | 0
334 | Story12 | C59 | 32 MPa RC Column (52.5 cm x 52.5 cm) | Column | 32MPa | Concrete Rectangular | 525 | 525 | 2756.3 | 3025 | 0.83 | 2039.79 | G300E | 8336900 | 65.41 | G300E | 0 | 0
335 | Story12 | C6 | 32 MPa RC Column (52.5 cm x 52.5 cm) | Column | 32MPa | Concrete Rectangular | 525 | 525 | 2756.3 | 3025 | 0.83 | 2039.79 | G300E | 8336900 | 65.41 | G300E | 0 | 0
336 | Story12 | C60 | 32 MPa RC Column (52.5 cm x 52.5 cm) | Column | 32MPa | Concrete Rectangular | 525 | 525 | 2756.3 | 3025 | 0.83 | 2039.79 | G300E | 8336900 | 65.41 | G300E | 0 | 0
337 | Story12 | C61 | 32 MPa RC Column (52.5 cm x 52.5 cm) | Column | 32MPa | Concrete Rectangular | 525 | 525 | 2756.3 | 3025 | 0.83 | 2039.79 | G300E | 8336900 | 65.41 | G300E | 0 | 0
338 | Story12 | C62 | 32 MPa RC Column (52.5 cm x 52.5 cm) | Column | 32MPa | Concrete Rectangular | 525 | 525 | 2756.3 | 3025 | 0.83 | 2039.79 | G300E | 8336900 | 65.41 | G300E | 0 | 0
339 | Story12 | C63 | 32 MPa RC Column (52.5 cm x 52.5 cm) | Column | 32MPa | Concrete Rectangular | 525 | 525 | 2756.3 | 3025 | 0.83 | 2039.79 | G300E | 8336900 | 65.41 | G300E | 0 | 0
340 | Story12 | C64 | 32 MPa RC Column (52.5 cm x 52.5 cm) | Column | 32MPa | Concrete Rectangular | 525 | 525 | 2756.3 | 3025 | 0.83 | 2039.79 | G300E | 8336900 | 65.41 | G300E | 0 | 0
341 | Story12 | C7 | 32 MPa RC Column (52.5 cm x 52.5 cm) | Column | 32MPa | Concrete Rectangular | 525 | 525 | 2756.3 | 3025 | 0.83 | 2039.79 | G300E | 8336900 | 65.41 | G300E | 0 | 0
342 | Story12 | C8 | 32 MPa RC Column (52.5 cm x 52.5 cm) | Column | 32MPa | Concrete Rectangular | 525 | 525 | 2756.3 | 3025 | 0.83 | 2039.79 | G300E | 8336900 | 65.41 | G300E | 0 | 0
343 | Story12 | C9 | 32 MPa RC Column (52.5 cm x 52.5 cm) | Column | 32MPa | Concrete Rectangular | 525 | 525 | 2756.3 | 3025 | 0.83 | 2039.79 | G300E | 8336900 | 65.41 | G300E | 0 | 0
344 | Story13 | C1 | 32 MPa RC Column (47.5 cm x 47.5 cm) | Column | 32MPa | Concrete Rectangular | 475 | 475 | 2256.3 | 3000 | 0.68 | 1655.96 | G300E | 6768000 | 53.1 | G300E | 0 | 0
345 | Story13 | C10 | 32 MPa RC Column (47.5 cm x 47.5 cm) | Column | 32MPa | Concrete Rectangular | 475 | 475 | 2256.3 | 3000 | 0.68 | 1655.96 | G300E | 44008000 | 345.3 | G300E | 0 | 0
346 | Story13 | C11 | 32 MPa RC Column (47.5 cm x 47.5 cm) | Column | 32MPa | Concrete Rectangular | 475 | 475 | 2256.3 | 3000 | 0.68 | 1655.96 | G300E | 42741000 | 335.36 | G300E | 0 | 0
347 | Story13 | C12 | 32 MPa RC Column (47.5 cm x 47.5 cm) | Column | 32MPa | Concrete Rectangular | 475 | 475 | 2256.3 | 3000 | 0.68 | 1655.96 | G300E | 25125000 | 197.14 | G300E | 0 | 0
348 | Story13 | C13 | 32 MPa RC Column (47.5 cm x 47.5 cm) | Column | 32MPa | Concrete Rectangular | 475 | 475 | 2256.3 | 3000 | 0.68 | 1655.96 | G300E | 25125000 | 197.14 | G300E | 0 | 0
349 | Story13 | C14 | 32 MPa RC Column (47.5 cm x 47.5 cm) | Column | 32MPa | Concrete Rectangular | 475 | 475 | 2256.3 | 3000 | 0.68 | 1655.96 | G300E | 42741000 | 335.36 | G300E | 0 | 0
350 | Story13 | C15 | 32 MPa RC Column (47.5 cm x 47.5 cm) | Column | 32MPa | Concrete Rectangular | 475 | 475 | 2256.3 | 3000 | 0.68 | 1655.96 | G300E | 44008000 | 345.3 | G300E | 0 | 0
351 | Story13 | C16 | 32 MPa RC Column (47.5 cm x 47.5 cm) | Column | 32MPa | Concrete Rectangular | 475 | 475 | 2256.3 | 3000 | 0.68 | 1655.96 | G300E | 9003000 | 70.64 | G300E | 0 | 0
352 | Story13 | C17 | 32 MPa RC Column (47.5 cm x 47.5 cm) | Column | 32MPa | Concrete Rectangular | 475 | 475 | 2256.3 | 3000 | 0.68 | 1655.96 | G300E | 8929000 | 70.06 | G300E | 0 | 0
353 | Story13 | C18 | 32 MPa RC Column (47.5 cm x 47.5 cm) | Column | 32MPa | Concrete Rectangular | 475 | 475 | 2256.3 | 3000 | 0.68 | 1655.96 | G300E | 42741000 | 335.36 | G300E | 0 | 0
354 | Story13 | C19 | 32 MPa RC Column (47.5 cm x 47.5 cm) | Column | 32MPa | Concrete Rectangular | 475 | 475 | 2256.3 | 3000 | 0.68 | 1655.96 | G300E | 39418000 | 309.29 | G300E | 0 | 0
355 | Story13 | C2 | 32 MPa RC Column (47.5 cm x 47.5 cm) | Column | 32MPa | Concrete Rectangular | 475 | 475 | 2256.3 | 3000 | 0.68 | 1655.96 | G300E | 9005000 | 70.66 | G300E | 0 | 0
356 | Story13 | C20 | 32 MPa RC Column (47.5 cm x 47.5 cm) | Column | 32MPa | Concrete Rectangular | 475 | 475 | 2256.3 | 3000 | 0.68 | 1655.96 | G300E | 16187000 | 127.01 | G300E | 0 | 0
357 | Story13 | C21 | 32 MPa RC Column (47.5 cm x 47.5 cm) | Column | 32MPa | Concrete Rectangular | 475 | 475 | 2256.3 | 3000 | 0.68 | 1655.96 | G300E | 16184000 | 126.99 | G300E | 0 | 0
358 | Story13 | C22 | 32 MPa RC Column (47.5 cm x 47.5 cm) | Column | 32MPa | Concrete Rectangular | 475 | 475 | 2256.3 | 3000 | 0.68 | 1655.96 | G300E | 39418000 | 309.29 | G300E | 0 | 0
359 | Story13 | C23 | 32 MPa RC Column (47.5 cm x 47.5 cm) | Column | 32MPa | Concrete Rectangular | 475 | 475 | 2256.3 | 3000 | 0.68 | 1655.96 | G300E | 42740000 | 335.35 | G300E | 0 | 0
360 | Story13 | C24 | 32 MPa RC Column (47.5 cm x 47.5 cm) | Column | 32MPa | Concrete Rectangular | 475 | 475 | 2256.3 | 3000 | 0.68 | 1655.96 | G300E | 8928000 | 70.05 | G300E | 0 | 0
361 | Story13 | C25 | 32 MPa RC Column (47.5 cm x 47.5 cm) | Column | 32MPa | Concrete Rectangular | 475 | 475 | 2256.3 | 3000 | 0.68 | 1655.96 | G300E | 7486000 | 58.74 | G300E | 0 | 0
362 | Story13 | C26 | 32 MPa RC Column (47.5 cm x 47.5 cm) | Column | 32MPa | Concrete Rectangular | 475 | 475 | 2256.3 | 3000 | 0.68 | 1655.96 | G300E | 25125000 | 197.14 | G300E | 0 | 0
363 | Story13 | C27 | 32 MPa RC Column (47.5 cm x 47.5 cm) | Column | 32MPa | Concrete Rectangular | 475 | 475 | 2256.3 | 3000 | 0.68 | 1655.96 | G300E | 16187000 | 127.01 | G300E | 0 | 0
364 | Story13 | C3 | 32 MPa RC Column (47.5 cm x 47.5 cm) | Column | 32MPa | Concrete Rectangular | 475 | 475 | 2256.3 | 3000 | 0.68 | 1655.96 | G300E | 8929000 | 70.06 | G300E | 0 | 0
365 | Story13 | C30 | 32 MPa RC Column (47.5 cm x 47.5 cm) | Column | 32MPa | Concrete Rectangular | 475 | 475 | 2256.3 | 3000 | 0.68 | 1655.96 | G300E | 16181000 | 126.96 | G300E | 0 | 0
366 | Story13 | C31 | 32 MPa RC Column (47.5 cm x 47.5 cm) | Column | 32MPa | Concrete Rectangular | 475 | 475 | 2256.3 | 3000 | 0.68 | 1655.96 | G300E | 25120000 | 197.1 | G300E | 0 | 0
367 | Story13 | C32 | 32 MPa RC Column (47.5 cm x 47.5 cm) | Column | 32MPa | Concrete Rectangular | 475 | 475 | 2256.3 | 3000 | 0.68 | 1655.96 | G300E | 7485000 | 58.73 | G300E | 0 | 0
368 | Story13 | C33 | 32 MPa RC Column (47.5 cm x 47.5 cm) | Column | 32MPa | Concrete Rectangular | 475 | 475 | 2256.3 | 3000 | 0.68 | 1655.96 | G300E | 7486000 | 58.74 | G300E | 0 | 0
369 | Story13 | C34 | 32 MPa RC Column (47.5 cm x 47.5 cm) | Column | 32MPa | Concrete Rectangular | 475 | 475 | 2256.3 | 3000 | 0.68 | 1655.96 | G300E | 25125000 | 197.14 | G300E | 0 | 0
370 | Story13 | C35 | 32 MPa RC Column (47.5 cm x 47.5 cm) | Column | 32MPa | Concrete Rectangular | 475 | 475 | 2256.3 | 3000 | 0.68 | 1655.96 | G300E | 16187000 | 127.01 | G300E | 0 | 0
371 | Story13 | C38 | 32 MPa RC Column (47.5 cm x 47.5 cm) | Column | 32MPa | Concrete Rectangular | 475 | 475 | 2256.3 | 3000 | 0.68 | 1655.96 | G300E | 16142000 | 126.66 | G300E | 0 | 0
372 | Story13 | C39 | 32 MPa RC Column (47.5 cm x 47.5 cm) | Column | 32MPa | Concrete Rectangular | 475 | 475 | 2256.3 | 3000 | 0.68 | 1655.96 | G300E | 25108000 | 197.01 | G300E | 0 | 0
373 | Story13 | C4 | 32 MPa RC Column (47.5 cm x 47.5 cm) | Column | 32MPa | Concrete Rectangular | 475 | 475 | 2256.3 | 3000 | 0.68 | 1655.96 | G300E | 7486000 | 58.74 | G300E | 0 | 0
374 | Story13 | C40 | 32 MPa RC Column (47.5 cm x 47.5 cm) | Column | 32MPa | Concrete Rectangular | 475 | 475 | 2256.3 | 3000 | 0.68 | 1655.96 | G300E | 7483000 | 58.71 | G300E | 0 | 0
375 | Story13 | C41 | 32 MPa RC Column (47.5 cm x 47.5 cm) | Column | 32MPa | Concrete Rectangular | 475 | 475 | 2256.3 | 3000 | 0.68 | 1655.96 | G300E | 8929000 | 70.06 | G300E | 0 | 0
376 | Story13 | C42 | 32 MPa RC Column (47.5 cm x 47.5 cm) | Column | 32MPa | Concrete Rectangular | 475 | 475 | 2256.3 | 3000 | 0.68 | 1655.96 | G300E | 42741000 | 335.36 | G300E | 0 | 0
377 | Story13 | C43 | 32 MPa RC Column (47.5 cm x 47.5 cm) | Column | 32MPa | Concrete Rectangular | 475 | 475 | 2256.3 | 3000 | 0.68 | 1655.96 | G300E | 39421000 | 309.31 | G300E | 0 | 0
378 | Story13 | C44 | 32 MPa RC Column (47.5 cm x 47.5 cm) | Column | 32MPa | Concrete Rectangular | 475 | 475 | 2256.3 | 3000 | 0.68 | 1655.96 | G300E | 16181000 | 126.96 | G300E | 0 | 0
379 | Story13 | C45 | 32 MPa RC Column (47.5 cm x 47.5 cm) | Column | 32MPa | Concrete Rectangular | 475 | 475 | 2256.3 | 3000 | 0.68 | 1655.96 | G300E | 16133000 | 126.59 | G300E | 0 | 0
380 | Story13 | C46 | 32 MPa RC Column (47.5 cm x 47.5 cm) | Column | 32MPa | Concrete Rectangular | 475 | 475 | 2256.3 | 3000 | 0.68 | 1655.96 | G300E | 39549000 | 310.32 | G300E | 0 | 0
381 | Story13 | C47 | 32 MPa RC Column (47.5 cm x 47.5 cm) | Column | 32MPa | Concrete Rectangular | 475 | 475 | 2256.3 | 3000 | 0.68 | 1655.96 | G300E | 42707000 | 335.09 | G300E | 0 | 0
382 | Story13 | C48 | 32 MPa RC Column (47.5 cm x 47.5 cm) | Column | 32MPa | Concrete Rectangular | 475 | 475 | 2256.3 | 3000 | 0.68 | 1655.96 | G300E | 8915000 | 69.95 | G300E | 0 | 0
383 | Story13 | C49 | 32 MPa RC Column (47.5 cm x 47.5 cm) | Column | 32MPa | Concrete Rectangular | 475 | 475 | 2256.3 | 3000 | 0.68 | 1655.96 | G300E | 9003000 | 70.64 | G300E | 0 | 0
384 | Story13 | C5 | 32 MPa RC Column (47.5 cm x 47.5 cm) | Column | 32MPa | Concrete Rectangular | 475 | 475 | 2256.3 | 3000 | 0.68 | 1655.96 | G300E | 7486000 | 58.74 | G300E | 0 | 0
385 | Story13 | C50 | 32 MPa RC Column (47.5 cm x 47.5 cm) | Column | 32MPa | Concrete Rectangular | 475 | 475 | 2256.3 | 3000 | 0.68 | 1655.96 | G300E | 44008000 | 345.3 | G300E | 0 | 0
386 | Story13 | C51 | 32 MPa RC Column (47.5 cm x 47.5 cm) | Column | 32MPa | Concrete Rectangular | 475 | 475 | 2256.3 | 3000 | 0.68 | 1655.96 | G300E | 42740000 | 335.35 | G300E | 0 | 0
387 | Story13 | C52 | 32 MPa RC Column (47.5 cm x 47.5 cm) | Column | 32MPa | Concrete Rectangular | 475 | 475 | 2256.3 | 3000 | 0.68 | 1655.96 | G300E | 25120000 | 197.1 | G300E | 0 | 0
388 | Story13 | C53 | 32 MPa RC Column (47.5 cm x 47.5 cm) | Column | 32MPa | Concrete Rectangular | 475 | 475 | 2256.3 | 3000 | 0.68 | 1655.96 | G300E | 25108000 | 197.01 | G300E | 0 | 0
389 | Story13 | C54 | 32 MPa RC Column (47.5 cm x 47.5 cm) | Column | 32MPa | Concrete Rectangular | 475 | 475 | 2256.3 | 3000 | 0.68 | 1655.96 | G300E | 42703000 | 335.06 | G300E | 0 | 0
390 | Story13 | C55 | 32 MPa RC Column (47.5 cm x 47.5 cm) | Column | 32MPa | Concrete Rectangular | 475 | 475 | 2256.3 | 3000 | 0.68 | 1655.96 | G300E | 44161000 | 346.5 | G300E | 0 | 0
391 | Story13 | C56 | 32 MPa RC Column (47.5 cm x 47.5 cm) | Column | 32MPa | Concrete Rectangular | 475 | 475 | 2256.3 | 3000 | 0.68 | 1655.96 | G300E | 8985000 | 70.5 | G300E | 0 | 0
392 | Story13 | C57 | 32 MPa RC Column (47.5 cm x 47.5 cm) | Column | 32MPa | Concrete Rectangular | 475 | 475 | 2256.3 | 3000 | 0.68 | 1655.96 | G300E | 6768000 | 53.1 | G300E | 0 | 0
393 | Story13 | C58 | 32 MPa RC Column (47.5 cm x 47.5 cm) | Column | 32MPa | Concrete Rectangular | 475 | 475 | 2256.3 | 3000 | 0.68 | 1655.96 | G300E | 9003000 | 70.64 | G300E | 0 | 0
394 | Story13 | C59 | 32 MPa RC Column (47.5 cm x 47.5 cm) | Column | 32MPa | Concrete Rectangular | 475 | 475 | 2256.3 | 3000 | 0.68 | 1655.96 | G300E | 8928000 | 70.05 | G300E | 0 | 0
395 | Story13 | C6 | 32 MPa RC Column (47.5 cm x 47.5 cm) | Column | 32MPa | Concrete Rectangular | 475 | 475 | 2256.3 | 3000 | 0.68 | 1655.96 | G300E | 8929000 | 70.06 | G300E | 0 | 0
396 | Story13 | C60 | 32 MPa RC Column (47.5 cm x 47.5 cm) | Column | 32MPa | Concrete Rectangular | 475 | 475 | 2256.3 | 3000 | 0.68 | 1655.96 | G300E | 7485000 | 58.73 | G300E | 0 | 0
397 | Story13 | C61 | 32 MPa RC Column (47.5 cm x 47.5 cm) | Column | 32MPa | Concrete Rectangular | 475 | 475 | 2256.3 | 3000 | 0.68 | 1655.96 | G300E | 7483000 | 58.71 | G300E | 0 | 0
398 | Story13 | C62 | 32 MPa RC Column (47.5 cm x 47.5 cm) | Column | 32MPa | Concrete Rectangular | 475 | 475 | 2256.3 | 3000 | 0.68 | 1655.96 | G300E | 8915000 | 69.95 | G300E | 0 | 0
399 | Story13 | C63 | 32 MPa RC Column (47.5 cm x 47.5 cm) | Column | 32MPa | Concrete Rectangular | 475 | 475 | 2256.3 | 3000 | 0.68 | 1655.96 | G300E | 8990000 | 70.54 | G300E | 0 | 0
400 | Story13 | C64 | 32 MPa RC Column (47.5 cm x 47.5 cm) | Column | 32MPa | Concrete Rectangular | 475 | 475 | 2256.3 | 3000 | 0.68 | 1655.96 | G300E | 6768000 | 53.1 | G300E | 0 | 0
401 | Story13 | C7 | 32 MPa RC Column (47.5 cm x 47.5 cm) | Column | 32MPa | Concrete Rectangular | 475 | 475 | 2256.3 | 3000 | 0.68 | 1655.96 | G300E | 9003000 | 70.64 | G300E | 0 | 0
402 | Story13 | C8 | 32 MPa RC Column (47.5 cm x 47.5 cm) | Column | 32MPa | Concrete Rectangular | 475 | 475 | 2256.3 | 3000 | 0.68 | 1655.96 | G300E | 6768000 | 53.1 | G300E | 0 | 0
403 | Story13 | C9 | 32 MPa RC Column (47.5 cm x 47.5 cm) | Column | 32MPa | Concrete Rectangular | 475 | 475 | 2256.3 | 3000 | 0.68 | 1655.96 | G300E | 9005000 | 70.66 | G300E | 0 | 0
404 | Story14 | C1 | 32 MPa RC Column (47.5 cm x 47.5 cm) | Column | 32MPa | Concrete Rectangular | 475 | 475 | 2256.3 | 3000 | 0.68 | 1655.96 | G300E | 6768000 | 53.1 | G300E | 0 | 0
405 | Story14 | C10 | 32 MPa RC Column (47.5 cm x 47.5 cm) | Column | 32MPa | Concrete Rectangular | 475 | 475 | 2256.3 | 3000 | 0.68 | 1655.96 | G300E | 31517000 | 247.29 | G300E | 0 | 0
406 | Story14 | C11 | 32 MPa RC Column (47.5 cm x 47.5 cm) | Column | 32MPa | Concrete Rectangular | 475 | 475 | 2256.3 | 3000 | 0.68 | 1655.96 | G300E | 30164000 | 236.68 | G300E | 0 | 0
407 | Story14 | C12 | 32 MPa RC Column (47.5 cm x 47.5 cm) | Column | 32MPa | Concrete Rectangular | 475 | 475 | 2256.3 | 3000 | 0.68 | 1655.96 | G300E | 11251000 | 88.28 | G300E | 0 | 0
408 | Story14 | C13 | 32 MPa RC Column (47.5 cm x 47.5 cm) | Column | 32MPa | Concrete Rectangular | 475 | 475 | 2256.3 | 3000 | 0.68 | 1655.96 | G300E | 11251000 | 88.28 | G300E | 0 | 0
409 | Story14 | C14 | 32 MPa RC Column (47.5 cm x 47.5 cm) | Column | 32MPa | Concrete Rectangular | 475 | 475 | 2256.3 | 3000 | 0.68 | 1655.96 | G300E | 30164000 | 236.68 | G300E | 0 | 0
410 | Story14 | C15 | 32 MPa RC Column (47.5 cm x 47.5 cm) | Column | 32MPa | Concrete Rectangular | 475 | 475 | 2256.3 | 3000 | 0.68 | 1655.96 | G300E | 31517000 | 247.29 | G300E | 0 | 0
411 | Story14 | C16 | 32 MPa RC Column (47.5 cm x 47.5 cm) | Column | 32MPa | Concrete Rectangular | 475 | 475 | 2256.3 | 3000 | 0.68 | 1655.96 | G300E | 7401000 | 58.07 | G300E | 0 | 0
412 | Story14 | C17 | 32 MPa RC Column (47.5 cm x 47.5 cm) | Column | 32MPa | Concrete Rectangular | 475 | 475 | 2256.3 | 3000 | 0.68 | 1655.96 | G300E | 7300000 | 57.28 | G300E | 0 | 0
413 | Story14 | C18 | 32 MPa RC Column (47.5 cm x 47.5 cm) | Column | 32MPa | Concrete Rectangular | 475 | 475 | 2256.3 | 3000 | 0.68 | 1655.96 | G300E | 30164000 | 236.68 | G300E | 0 | 0
414 | Story14 | C19 | 32 MPa RC Column (47.5 cm x 47.5 cm) | Column | 32MPa | Concrete Rectangular | 475 | 475 | 2256.3 | 3000 | 0.68 | 1655.96 | G300E | 27111000 | 212.72 | G300E | 0 | 0
415 | Story14 | C2 | 32 MPa RC Column (47.5 cm x 47.5 cm) | Column | 32MPa | Concrete Rectangular | 475 | 475 | 2256.3 | 3000 | 0.68 | 1655.96 | G300E | 7401000 | 58.07 | G300E | 0 | 0
416 | Story14 | C20 | 32 MPa RC Column (47.5 cm x 47.5 cm) | Column | 32MPa | Concrete Rectangular | 475 | 475 | 2256.3 | 3000 | 0.68 | 1655.96 | G300E | 6768000 | 53.1 | G300E | 0 | 0
417 | Story14 | C21 | 32 MPa RC Column (47.5 cm x 47.5 cm) | Column | 32MPa | Concrete Rectangular | 475 | 475 | 2256.3 | 3000 | 0.68 | 1655.96 | G300E | 6768000 | 53.1 | G300E | 0 | 0
418 | Story14 | C22 | 32 MPa RC Column (47.5 cm x 47.5 cm) | Column | 32MPa | Concrete Rectangular | 475 | 475 | 2256.3 | 3000 | 0.68 | 1655.96 | G300E | 27111000 | 212.72 | G300E | 0 | 0
419 | Story14 | C23 | 32 MPa RC Column (47.5 cm x 47.5 cm) | Column | 32MPa | Concrete Rectangular | 475 | 475 | 2256.3 | 3000 | 0.68 | 1655.96 | G300E | 30164000 | 236.68 | G300E | 0 | 0
420 | Story14 | C24 | 32 MPa RC Column (47.5 cm x 47.5 cm) | Column | 32MPa | Concrete Rectangular | 475 | 475 | 2256.3 | 3000 | 0.68 | 1655.96 | G300E | 7300000 | 57.28 | G300E | 0 | 0
421 | Story14 | C25 | 32 MPa RC Column (47.5 cm x 47.5 cm) | Column | 32MPa | Concrete Rectangular | 475 | 475 | 2256.3 | 3000 | 0.68 | 1655.96 | G300E | 6768000 | 53.1 | G300E | 0 | 0
422 | Story14 | C26 | 32 MPa RC Column (47.5 cm x 47.5 cm) | Column | 32MPa | Concrete Rectangular | 475 | 475 | 2256.3 | 3000 | 0.68 | 1655.96 | G300E | 11251000 | 88.28 | G300E | 0 | 0
423 | Story14 | C27 | 32 MPa RC Column (47.5 cm x 47.5 cm) | Column | 32MPa | Concrete Rectangular | 475 | 475 | 2256.3 | 3000 | 0.68 | 1655.96 | G300E | 6768000 | 53.1 | G300E | 0 | 0
424 | Story14 | C3 | 32 MPa RC Column (47.5 cm x 47.5 cm) | Column | 32MPa | Concrete Rectangular | 475 | 475 | 2256.3 | 3000 | 0.68 | 1655.96 | G300E | 7300000 | 57.28 | G300E | 0 | 0
425 | Story14 | C30 | 32 MPa RC Column (47.5 cm x 47.5 cm) | Column | 32MPa | Concrete Rectangular | 475 | 475 | 2256.3 | 3000 | 0.68 | 1655.96 | G300E | 6768000 | 53.1 | G300E | 0 | 0
426 | Story14 | C31 | 32 MPa RC Column (47.5 cm x 47.5 cm) | Column | 32MPa | Concrete Rectangular | 475 | 475 | 2256.3 | 3000 | 0.68 | 1655.96 | G300E | 11248000 | 88.26 | G300E | 0 | 0
427 | Story14 | C32 | 32 MPa RC Column (47.5 cm x 47.5 cm) | Column | 32MPa | Concrete Rectangular | 475 | 475 | 2256.3 | 3000 | 0.68 | 1655.96 | G300E | 6768000 | 53.1 | G300E | 0 | 0
428 | Story14 | C33 | 32 MPa RC Column (47.5 cm x 47.5 cm) | Column | 32MPa | Concrete Rectangular | 475 | 475 | 2256.3 | 3000 | 0.68 | 1655.96 | G300E | 6768000 | 53.1 | G300E | 0 | 0
429 | Story14 | C34 | 32 MPa RC Column (47.5 cm x 47.5 cm) | Column | 32MPa | Concrete Rectangular | 475 | 475 | 2256.3 | 3000 | 0.68 | 1655.96 | G300E | 11251000 | 88.28 | G300E | 0 | 0
430 | Story14 | C35 | 32 MPa RC Column (47.5 cm x 47.5 cm) | Column | 32MPa | Concrete Rectangular | 475 | 475 | 2256.3 | 3000 | 0.68 | 1655.96 | G300E | 6768000 | 53.1 | G300E | 0 | 0
431 | Story14 | C38 | 32 MPa RC Column (47.5 cm x 47.5 cm) | Column | 32MPa | Concrete Rectangular | 475 | 475 | 2256.3 | 3000 | 0.68 | 1655.96 | G300E | 6768000 | 53.1 | G300E | 0 | 0
432 | Story14 | C39 | 32 MPa RC Column (47.5 cm x 47.5 cm) | Column | 32MPa | Concrete Rectangular | 475 | 475 | 2256.3 | 3000 | 0.68 | 1655.96 | G300E | 11238000 | 88.18 | G300E | 0 | 0
433 | Story14 | C4 | 32 MPa RC Column (47.5 cm x 47.5 cm) | Column | 32MPa | Concrete Rectangular | 475 | 475 | 2256.3 | 3000 | 0.68 | 1655.96 | G300E | 6768000 | 53.1 | G300E | 0 | 0
434 | Story14 | C40 | 32 MPa RC Column (47.5 cm x 47.5 cm) | Column | 32MPa | Concrete Rectangular | 475 | 475 | 2256.3 | 3000 | 0.68 | 1655.96 | G300E | 6768000 | 53.1 | G300E | 0 | 0
435 | Story14 | C41 | 32 MPa RC Column (47.5 cm x 47.5 cm) | Column | 32MPa | Concrete Rectangular | 475 | 475 | 2256.3 | 3000 | 0.68 | 1655.96 | G300E | 7300000 | 57.28 | G300E | 0 | 0
436 | Story14 | C42 | 32 MPa RC Column (47.5 cm x 47.5 cm) | Column | 32MPa | Concrete Rectangular | 475 | 475 | 2256.3 | 3000 | 0.68 | 1655.96 | G300E | 30164000 | 236.68 | G300E | 0 | 0
437 | Story14 | C43 | 32 MPa RC Column (47.5 cm x 47.5 cm) | Column | 32MPa | Concrete Rectangular | 475 | 475 | 2256.3 | 3000 | 0.68 | 1655.96 | G300E | 27112000 | 212.73 | G300E | 0 | 0
438 | Story14 | C44 | 32 MPa RC Column (47.5 cm x 47.5 cm) | Column | 32MPa | Concrete Rectangular | 475 | 475 | 2256.3 | 3000 | 0.68 | 1655.96 | G300E | 6768000 | 53.1 | G300E | 0 | 0
439 | Story14 | C45 | 32 MPa RC Column (47.5 cm x 47.5 cm) | Column | 32MPa | Concrete Rectangular | 475 | 475 | 2256.3 | 3000 | 0.68 | 1655.96 | G300E | 6768000 | 53.1 | G300E | 0 | 0
440 | Story14 | C46 | 32 MPa RC Column (47.5 cm x 47.5 cm) | Column | 32MPa | Concrete Rectangular | 475 | 475 | 2256.3 | 3000 | 0.68 | 1655.96 | G300E | 27223000 | 213.6 | G300E | 0 | 0
441 | Story14 | C47 | 32 MPa RC Column (47.5 cm x 47.5 cm) | Column | 32MPa | Concrete Rectangular | 475 | 475 | 2256.3 | 3000 | 0.68 | 1655.96 | G300E | 30139000 | 236.48 | G300E | 0 | 0
442 | Story14 | C48 | 32 MPa RC Column (47.5 cm x 47.5 cm) | Column | 32MPa | Concrete Rectangular | 475 | 475 | 2256.3 | 3000 | 0.68 | 1655.96 | G300E | 7293000 | 57.22 | G300E | 0 | 0
443 | Story14 | C49 | 32 MPa RC Column (47.5 cm x 47.5 cm) | Column | 32MPa | Concrete Rectangular | 475 | 475 | 2256.3 | 3000 | 0.68 | 1655.96 | G300E | 7401000 | 58.07 | G300E | 0 | 0
444 | Story14 | C5 | 32 MPa RC Column (47.5 cm x 47.5 cm) | Column | 32MPa | Concrete Rectangular | 475 | 475 | 2256.3 | 3000 | 0.68 | 1655.96 | G300E | 6768000 | 53.1 | G300E | 0 | 0
445 | Story14 | C50 | 32 MPa RC Column (47.5 cm x 47.5 cm) | Column | 32MPa | Concrete Rectangular | 475 | 475 | 2256.3 | 3000 | 0.68 | 1655.96 | G300E | 31517000 | 247.29 | G300E | 0 | 0
446 | Story14 | C51 | 32 MPa RC Column (47.5 cm x 47.5 cm) | Column | 32MPa | Concrete Rectangular | 475 | 475 | 2256.3 | 3000 | 0.68 | 1655.96 | G300E | 30164000 | 236.68 | G300E | 0 | 0
447 | Story14 | C52 | 32 MPa RC Column (47.5 cm x 47.5 cm) | Column | 32MPa | Concrete Rectangular | 475 | 475 | 2256.3 | 3000 | 0.68 | 1655.96 | G300E | 11248000 | 88.26 | G300E | 0 | 0
448 | Story14 | C53 | 32 MPa RC Column (47.5 cm x 47.5 cm) | Column | 32MPa | Concrete Rectangular | 475 | 475 | 2256.3 | 3000 | 0.68 | 1655.96 | G300E | 11238000 | 88.18 | G300E | 0 | 0
449 | Story14 | C54 | 32 MPa RC Column (47.5 cm x 47.5 cm) | Column | 32MPa | Concrete Rectangular | 475 | 475 | 2256.3 | 3000 | 0.68 | 1655.96 | G300E | 30135000 | 236.45 | G300E | 0 | 0
450 | Story14 | C55 | 32 MPa RC Column (47.5 cm x 47.5 cm) | Column | 32MPa | Concrete Rectangular | 475 | 475 | 2256.3 | 3000 | 0.68 | 1655.96 | G300E | 31647000 | 248.31 | G300E | 0 | 0
451 | Story14 | C56 | 32 MPa RC Column (47.5 cm x 47.5 cm) | Column | 32MPa | Concrete Rectangular | 475 | 475 | 2256.3 | 3000 | 0.68 | 1655.96 | G300E | 7402000 | 58.08 | G300E | 0 | 0
452 | Story14 | C57 | 32 MPa RC Column (47.5 cm x 47.5 cm) | Column | 32MPa | Concrete Rectangular | 475 | 475 | 2256.3 | 3000 | 0.68 | 1655.96 | G300E | 6768000 | 53.1 | G300E | 0 | 0
453 | Story14 | C58 | 32 MPa RC Column (47.5 cm x 47.5 cm) | Column | 32MPa | Concrete Rectangular | 475 | 475 | 2256.3 | 3000 | 0.68 | 1655.96 | G300E | 7401000 | 58.07 | G300E | 0 | 0
454 | Story14 | C59 | 32 MPa RC Column (47.5 cm x 47.5 cm) | Column | 32MPa | Concrete Rectangular | 475 | 475 | 2256.3 | 3000 | 0.68 | 1655.96 | G300E | 7300000 | 57.28 | G300E | 0 | 0
455 | Story14 | C6 | 32 MPa RC Column (47.5 cm x 47.5 cm) | Column | 32MPa | Concrete Rectangular | 475 | 475 | 2256.3 | 3000 | 0.68 | 1655.96 | G300E | 7300000 | 57.28 | G300E | 0 | 0
456 | Story14 | C60 | 32 MPa RC Column (47.5 cm x 47.5 cm) | Column | 32MPa | Concrete Rectangular | 475 | 475 | 2256.3 | 3000 | 0.68 | 1655.96 | G300E | 6768000 | 53.1 | G300E | 0 | 0
457 | Story14 | C61 | 32 MPa RC Column (47.5 cm x 47.5 cm) | Column | 32MPa | Concrete Rectangular | 475 | 475 | 2256.3 | 3000 | 0.68 | 1655.96 | G300E | 6768000 | 53.1 | G300E | 0 | 0
458 | Story14 | C62 | 32 MPa RC Column (47.5 cm x 47.5 cm) | Column | 32MPa | Concrete Rectangular | 475 | 475 | 2256.3 | 3000 | 0.68 | 1655.96 | G300E | 7293000 | 57.22 | G300E | 0 | 0
459 | Story14 | C63 | 32 MPa RC Column (47.5 cm x 47.5 cm) | Column | 32MPa | Concrete Rectangular | 475 | 475 | 2256.3 | 3000 | 0.68 | 1655.96 | G300E | 7407000 | 58.12 | G300E | 0 | 0
460 | Story14 | C64 | 32 MPa RC Column (47.5 cm x 47.5 cm) | Column | 32MPa | Concrete Rectangular | 475 | 475 | 2256.3 | 3000 | 0.68 | 1655.96 | G300E | 6768000 | 53.1 | G300E | 0 | 0
461 | Story14 | C7 | 32 MPa RC Column (47.5 cm x 47.5 cm) | Column | 32MPa | Concrete Rectangular | 475 | 475 | 2256.3 | 3000 | 0.68 | 1655.96 | G300E | 7401000 | 58.07 | G300E | 0 | 0
462 | Story14 | C8 | 32 MPa RC Column (47.5 cm x 47.5 cm) | Column | 32MPa | Concrete Rectangular | 475 | 475 | 2256.3 | 3000 | 0.68 | 1655.96 | G300E | 6768000 | 53.1 | G300E | 0 | 0
463 | Story14 | C9 | 32 MPa RC Column (47.5 cm x 47.5 cm) | Column | 32MPa | Concrete Rectangular | 475 | 475 | 2256.3 | 3000 | 0.68 | 1655.96 | G300E | 7401000 | 58.07 | G300E | 0 | 0
464 | Story15 | C1 | 32 MPa RC Column (42.5 cm x 42.5 cm) | Column | 32MPa | Concrete Rectangular | 425 | 425 | 1806.3 | 3000 | 0.54 | 1325.69 | G300E | 5418000 | 42.51 | G300E | 0 | 0
465 | Story15 | C10 | 32 MPa RC Column (42.5 cm x 42.5 cm) | Column | 32MPa | Concrete Rectangular | 425 | 425 | 1806.3 | 3000 | 0.54 | 1325.69 | G300E | 32862000 | 257.85 | G300E | 0 | 0
466 | Story15 | C11 | 32 MPa RC Column (42.5 cm x 42.5 cm) | Column | 32MPa | Concrete Rectangular | 425 | 425 | 1806.3 | 3000 | 0.54 | 1325.69 | G300E | 31662000 | 248.43 | G300E | 0 | 0
467 | Story15 | C12 | 32 MPa RC Column (42.5 cm x 42.5 cm) | Column | 32MPa | Concrete Rectangular | 425 | 425 | 1806.3 | 3000 | 0.54 | 1325.69 | G300E | 11370000 | 89.21 | G300E | 0 | 0
468 | Story15 | C13 | 32 MPa RC Column (42.5 cm x 42.5 cm) | Column | 32MPa | Concrete Rectangular | 425 | 425 | 1806.3 | 3000 | 0.54 | 1325.69 | G300E | 11370000 | 89.21 | G300E | 0 | 0
469 | Story15 | C14 | 32 MPa RC Column (42.5 cm x 42.5 cm) | Column | 32MPa | Concrete Rectangular | 425 | 425 | 1806.3 | 3000 | 0.54 | 1325.69 | G300E | 31662000 | 248.43 | G300E | 0 | 0
470 | Story15 | C15 | 32 MPa RC Column (42.5 cm x 42.5 cm) | Column | 32MPa | Concrete Rectangular | 425 | 425 | 1806.3 | 3000 | 0.54 | 1325.69 | G300E | 32862000 | 257.85 | G300E | 0 | 0
471 | Story15 | C16 | 32 MPa RC Column (42.5 cm x 42.5 cm) | Column | 32MPa | Concrete Rectangular | 425 | 425 | 1806.3 | 3000 | 0.54 | 1325.69 | G300E | 8652000 | 67.89 | G300E | 0 | 0
472 | Story15 | C17 | 32 MPa RC Column (42.5 cm x 42.5 cm) | Column | 32MPa | Concrete Rectangular | 425 | 425 | 1806.3 | 3000 | 0.54 | 1325.69 | G300E | 8797000 | 69.02 | G300E | 0 | 0
473 | Story15 | C18 | 32 MPa RC Column (42.5 cm x 42.5 cm) | Column | 32MPa | Concrete Rectangular | 425 | 425 | 1806.3 | 3000 | 0.54 | 1325.69 | G300E | 31662000 | 248.43 | G300E | 0 | 0
474 | Story15 | C19 | 32 MPa RC Column (42.5 cm x 42.5 cm) | Column | 32MPa | Concrete Rectangular | 425 | 425 | 1806.3 | 3000 | 0.54 | 1325.69 | G300E | 28710000 | 225.27 | G300E | 0 | 0
475 | Story15 | C2 | 32 MPa RC Column (42.5 cm x 42.5 cm) | Column | 32MPa | Concrete Rectangular | 425 | 425 | 1806.3 | 3000 | 0.54 | 1325.69 | G300E | 8652000 | 67.89 | G300E | 0 | 0
476 | Story15 | C20 | 32 MPa RC Column (42.5 cm x 42.5 cm) | Column | 32MPa | Concrete Rectangular | 425 | 425 | 1806.3 | 3000 | 0.54 | 1325.69 | G300E | 5418000 | 42.51 | G300E | 0 | 0
477 | Story15 | C21 | 32 MPa RC Column (42.5 cm x 42.5 cm) | Column | 32MPa | Concrete Rectangular | 425 | 425 | 1806.3 | 3000 | 0.54 | 1325.69 | G300E | 5418000 | 42.51 | G300E | 0 | 0
478 | Story15 | C22 | 32 MPa RC Column (42.5 cm x 42.5 cm) | Column | 32MPa | Concrete Rectangular | 425 | 425 | 1806.3 | 3000 | 0.54 | 1325.69 | G300E | 28710000 | 225.27 | G300E | 0 | 0
479 | Story15 | C23 | 32 MPa RC Column (42.5 cm x 42.5 cm) | Column | 32MPa | Concrete Rectangular | 425 | 425 | 1806.3 | 3000 | 0.54 | 1325.69 | G300E | 31662000 | 248.43 | G300E | 0 | 0
480 | Story15 | C24 | 32 MPa RC Column (42.5 cm x 42.5 cm) | Column | 32MPa | Concrete Rectangular | 425 | 425 | 1806.3 | 3000 | 0.54 | 1325.69 | G300E | 8796000 | 69.02 | G300E | 0 | 0
481 | Story15 | C25 | 32 MPa RC Column (42.5 cm x 42.5 cm) | Column | 32MPa | Concrete Rectangular | 425 | 425 | 1806.3 | 3000 | 0.54 | 1325.69 | G300E | 7101000 | 55.72 | G300E | 0 | 0
482 | Story15 | C26 | 32 MPa RC Column (42.5 cm x 42.5 cm) | Column | 32MPa | Concrete Rectangular | 425 | 425 | 1806.3 | 3000 | 0.54 | 1325.69 | G300E | 11371000 | 89.22 | G300E | 0 | 0
483 | Story15 | C27 | 32 MPa RC Column (42.5 cm x 42.5 cm) | Column | 32MPa | Concrete Rectangular | 425 | 425 | 1806.3 | 3000 | 0.54 | 1325.69 | G300E | 5418000 | 42.51 | G300E | 0 | 0
484 | Story15 | C3 | 32 MPa RC Column (42.5 cm x 42.5 cm) | Column | 32MPa | Concrete Rectangular | 425 | 425 | 1806.3 | 3000 | 0.54 | 1325.69 | G300E | 8797000 | 69.02 | G300E | 0 | 0
485 | Story15 | C30 | 32 MPa RC Column (42.5 cm x 42.5 cm) | Column | 32MPa | Concrete Rectangular | 425 | 425 | 1806.3 | 3000 | 0.54 | 1325.69 | G300E | 5418000 | 42.51 | G300E | 0 | 0
486 | Story15 | C31 | 32 MPa RC Column (42.5 cm x 42.5 cm) | Column | 32MPa | Concrete Rectangular | 425 | 425 | 1806.3 | 3000 | 0.54 | 1325.69 | G300E | 11367000 | 89.19 | G300E | 0 | 0
487 | Story15 | C32 | 32 MPa RC Column (42.5 cm x 42.5 cm) | Column | 32MPa | Concrete Rectangular | 425 | 425 | 1806.3 | 3000 | 0.54 | 1325.69 | G300E | 7098000 | 55.69 | G300E | 0 | 0
488 | Story15 | C33 | 32 MPa RC Column (42.5 cm x 42.5 cm) | Column | 32MPa | Concrete Rectangular | 425 | 425 | 1806.3 | 3000 | 0.54 | 1325.69 | G300E | 7101000 | 55.72 | G300E | 0 | 0
489 | Story15 | C34 | 32 MPa RC Column (42.5 cm x 42.5 cm) | Column | 32MPa | Concrete Rectangular | 425 | 425 | 1806.3 | 3000 | 0.54 | 1325.69 | G300E | 11371000 | 89.22 | G300E | 0 | 0
490 | Story15 | C35 | 32 MPa RC Column (42.5 cm x 42.5 cm) | Column | 32MPa | Concrete Rectangular | 425 | 425 | 1806.3 | 3000 | 0.54 | 1325.69 | G300E | 5418000 | 42.51 | G300E | 0 | 0
491 | Story15 | C38 | 32 MPa RC Column (42.5 cm x 42.5 cm) | Column | 32MPa | Concrete Rectangular | 425 | 425 | 1806.3 | 3000 | 0.54 | 1325.69 | G300E | 5418000 | 42.51 | G300E | 0 | 0
492 | Story15 | C39 | 32 MPa RC Column (42.5 cm x 42.5 cm) | Column | 32MPa | Concrete Rectangular | 425 | 425 | 1806.3 | 3000 | 0.54 | 1325.69 | G300E | 11358000 | 89.12 | G300E | 0 | 0
493 | Story15 | C4 | 32 MPa RC Column (42.5 cm x 42.5 cm) | Column | 32MPa | Concrete Rectangular | 425 | 425 | 1806.3 | 3000 | 0.54 | 1325.69 | G300E | 7101000 | 55.72 | G300E | 0 | 0
494 | Story15 | C40 | 32 MPa RC Column (42.5 cm x 42.5 cm) | Column | 32MPa | Concrete Rectangular | 425 | 425 | 1806.3 | 3000 | 0.54 | 1325.69 | G300E | 7096000 | 55.68 | G300E | 0 | 0
495 | Story15 | C41 | 32 MPa RC Column (42.5 cm x 42.5 cm) | Column | 32MPa | Concrete Rectangular | 425 | 425 | 1806.3 | 3000 | 0.54 | 1325.69 | G300E | 8796000 | 69.02 | G300E | 0 | 0
496 | Story15 | C42 | 32 MPa RC Column (42.5 cm x 42.5 cm) | Column | 32MPa | Concrete Rectangular | 425 | 425 | 1806.3 | 3000 | 0.54 | 1325.69 | G300E | 31662000 | 248.43 | G300E | 0 | 0
497 | Story15 | C43 | 32 MPa RC Column (42.5 cm x 42.5 cm) | Column | 32MPa | Concrete Rectangular | 425 | 425 | 1806.3 | 3000 | 0.54 | 1325.69 | G300E | 28710000 | 225.27 | G300E | 0 | 0
498 | Story15 | C44 | 32 MPa RC Column (42.5 cm x 42.5 cm) | Column | 32MPa | Concrete Rectangular | 425 | 425 | 1806.3 | 3000 | 0.54 | 1325.69 | G300E | 5418000 | 42.51 | G300E | 0 | 0
499 | Story15 | C45 | 32 MPa RC Column (42.5 cm x 42.5 cm) | Column | 32MPa | Concrete Rectangular | 425 | 425 | 1806.3 | 3000 | 0.54 | 1325.69 | G300E | 5418000 | 42.51 | G300E | 0 | 0
500 | Story15 | C46 | 32 MPa RC Column (42.5 cm x 42.5 cm) | Column | 32MPa | Concrete Rectangular | 425 | 425 | 1806.3 | 3000 | 0.54 | 1325.69 | G300E | 28804000 | 226.01 | G300E | 0 | 0
501 | Story15 | C47 | 32 MPa RC Column (42.5 cm x 42.5 cm) | Column | 32MPa | Concrete Rectangular | 425 | 425 | 1806.3 | 3000 | 0.54 | 1325.69 | G300E | 31649000 | 248.33 | G300E | 0 | 0
502 | Story15 | C48 | 32 MPa RC Column (42.5 cm x 42.5 cm) | Column | 32MPa | Concrete Rectangular | 425 | 425 | 1806.3 | 3000 | 0.54 | 1325.69 | G300E | 8785000 | 68.93 | G300E | 0 | 0
503 | Story15 | C49 | 32 MPa RC Column (42.5 cm x 42.5 cm) | Column | 32MPa | Concrete Rectangular | 425 | 425 | 1806.3 | 3000 | 0.54 | 1325.69 | G300E | 8651000 | 67.88 | G300E | 0 | 0
504 | Story15 | C5 | 32 MPa RC Column (42.5 cm x 42.5 cm) | Column | 32MPa | Concrete Rectangular | 425 | 425 | 1806.3 | 3000 | 0.54 | 1325.69 | G300E | 7101000 | 55.72 | G300E | 0 | 0
505 | Story15 | C50 | 32 MPa RC Column (42.5 cm x 42.5 cm) | Column | 32MPa | Concrete Rectangular | 425 | 425 | 1806.3 | 3000 | 0.54 | 1325.69 | G300E | 32862000 | 257.85 | G300E | 0 | 0
506 | Story15 | C51 | 32 MPa RC Column (42.5 cm x 42.5 cm) | Column | 32MPa | Concrete Rectangular | 425 | 425 | 1806.3 | 3000 | 0.54 | 1325.69 | G300E | 31662000 | 248.43 | G300E | 0 | 0
507 | Story15 | C52 | 32 MPa RC Column (42.5 cm x 42.5 cm) | Column | 32MPa | Concrete Rectangular | 425 | 425 | 1806.3 | 3000 | 0.54 | 1325.69 | G300E | 11367000 | 89.19 | G300E | 0 | 0
508 | Story15 | C53 | 32 MPa RC Column (42.5 cm x 42.5 cm) | Column | 32MPa | Concrete Rectangular | 425 | 425 | 1806.3 | 3000 | 0.54 | 1325.69 | G300E | 11358000 | 89.12 | G300E | 0 | 0
509 | Story15 | C54 | 32 MPa RC Column (42.5 cm x 42.5 cm) | Column | 32MPa | Concrete Rectangular | 425 | 425 | 1806.3 | 3000 | 0.54 | 1325.69 | G300E | 31646000 | 248.31 | G300E | 0 | 0
510 | Story15 | C55 | 32 MPa RC Column (42.5 cm x 42.5 cm) | Column | 32MPa | Concrete Rectangular | 425 | 425 | 1806.3 | 3000 | 0.54 | 1325.69 | G300E | 32972000 | 258.71 | G300E | 0 | 0
511 | Story15 | C56 | 32 MPa RC Column (42.5 cm x 42.5 cm) | Column | 32MPa | Concrete Rectangular | 425 | 425 | 1806.3 | 3000 | 0.54 | 1325.69 | G300E | 8655000 | 67.91 | G300E | 0 | 0
512 | Story15 | C57 | 32 MPa RC Column (42.5 cm x 42.5 cm) | Column | 32MPa | Concrete Rectangular | 425 | 425 | 1806.3 | 3000 | 0.54 | 1325.69 | G300E | 5418000 | 42.51 | G300E | 0 | 0
513 | Story15 | C58 | 32 MPa RC Column (42.5 cm x 42.5 cm) | Column | 32MPa | Concrete Rectangular | 425 | 425 | 1806.3 | 3000 | 0.54 | 1325.69 | G300E | 8652000 | 67.89 | G300E | 0 | 0
514 | Story15 | C59 | 32 MPa RC Column (42.5 cm x 42.5 cm) | Column | 32MPa | Concrete Rectangular | 425 | 425 | 1806.3 | 3000 | 0.54 | 1325.69 | G300E | 8796000 | 69.02 | G300E | 0 | 0
515 | Story15 | C6 | 32 MPa RC Column (42.5 cm x 42.5 cm) | Column | 32MPa | Concrete Rectangular | 425 | 425 | 1806.3 | 3000 | 0.54 | 1325.69 | G300E | 8796000 | 69.02 | G300E | 0 | 0
516 | Story15 | C60 | 32 MPa RC Column (42.5 cm x 42.5 cm) | Column | 32MPa | Concrete Rectangular | 425 | 425 | 1806.3 | 3000 | 0.54 | 1325.69 | G300E | 7098000 | 55.69 | G300E | 0 | 0
517 | Story15 | C61 | 32 MPa RC Column (42.5 cm x 42.5 cm) | Column | 32MPa | Concrete Rectangular | 425 | 425 | 1806.3 | 3000 | 0.54 | 1325.69 | G300E | 7095000 | 55.67 | G300E | 0 | 0
518 | Story15 | C62 | 32 MPa RC Column (42.5 cm x 42.5 cm) | Column | 32MPa | Concrete Rectangular | 425 | 425 | 1806.3 | 3000 | 0.54 | 1325.69 | G300E | 8785000 | 68.93 | G300E | 0 | 0
519 | Story15 | C63 | 32 MPa RC Column (42.5 cm x 42.5 cm) | Column | 32MPa | Concrete Rectangular | 425 | 425 | 1806.3 | 3000 | 0.54 | 1325.69 | G300E | 8660000 | 67.95 | G300E | 0 | 0
520 | Story15 | C64 | 32 MPa RC Column (42.5 cm x 42.5 cm) | Column | 32MPa | Concrete Rectangular | 425 | 425 | 1806.3 | 3000 | 0.54 | 1325.69 | G300E | 5418000 | 42.51 | G300E | 0 | 0
521 | Story15 | C7 | 32 MPa RC Column (42.5 cm x 42.5 cm) | Column | 32MPa | Concrete Rectangular | 425 | 425 | 1806.3 | 3000 | 0.54 | 1325.69 | G300E | 8651000 | 67.88 | G300E | 0 | 0
522 | Story15 | C8 | 32 MPa RC Column (42.5 cm x 42.5 cm) | Column | 32MPa | Concrete Rectangular | 425 | 425 | 1806.3 | 3000 | 0.54 | 1325.69 | G300E | 5418000 | 42.51 | G300E | 0 | 0
523 | Story15 | C9 | 32 MPa RC Column (42.5 cm x 42.5 cm) | Column | 32MPa | Concrete Rectangular | 425 | 425 | 1806.3 | 3000 | 0.54 | 1325.69 | G300E | 8652000 | 67.89 | G300E | 0 | 0
524 | Story16 | C1 | 32 MPa RC Column (42.5 cm x 42.5 cm) | Column | 32MPa | Concrete Rectangular | 425 | 425 | 1806.3 | 3000 | 0.54 | 1325.69 | G300E | 5418000 | 42.51 | G300E | 0 | 0
525 | Story16 | C10 | 32 MPa RC Column (42.5 cm x 42.5 cm) | Column | 32MPa | Concrete Rectangular | 425 | 425 | 1806.3 | 3000 | 0.54 | 1325.69 | G300E | 20520000 | 161.01 | G300E | 0 | 0
526 | Story16 | C11 | 32 MPa RC Column (42.5 cm x 42.5 cm) | Column | 32MPa | Concrete Rectangular | 425 | 425 | 1806.3 | 3000 | 0.54 | 1325.69 | G300E | 19235000 | 150.92 | G300E | 0 | 0
527 | Story16 | C12 | 32 MPa RC Column (42.5 cm x 42.5 cm) | Column | 32MPa | Concrete Rectangular | 425 | 425 | 1806.3 | 3000 | 0.54 | 1325.69 | G300E | 5418000 | 42.51 | G300E | 0 | 0
528 | Story16 | C13 | 32 MPa RC Column (42.5 cm x 42.5 cm) | Column | 32MPa | Concrete Rectangular | 425 | 425 | 1806.3 | 3000 | 0.54 | 1325.69 | G300E | 5418000 | 42.51 | G300E | 0 | 0
529 | Story16 | C14 | 32 MPa RC Column (42.5 cm x 42.5 cm) | Column | 32MPa | Concrete Rectangular | 425 | 425 | 1806.3 | 3000 | 0.54 | 1325.69 | G300E | 19235000 | 150.92 | G300E | 0 | 0
530 | Story16 | C15 | 32 MPa RC Column (42.5 cm x 42.5 cm) | Column | 32MPa | Concrete Rectangular | 425 | 425 | 1806.3 | 3000 | 0.54 | 1325.69 | G300E | 20520000 | 161.01 | G300E | 0 | 0
531 | Story16 | C16 | 32 MPa RC Column (42.5 cm x 42.5 cm) | Column | 32MPa | Concrete Rectangular | 425 | 425 | 1806.3 | 3000 | 0.54 | 1325.69 | G300E | 7286000 | 57.17 | G300E | 0 | 0
532 | Story16 | C17 | 32 MPa RC Column (42.5 cm x 42.5 cm) | Column | 32MPa | Concrete Rectangular | 425 | 425 | 1806.3 | 3000 | 0.54 | 1325.69 | G300E | 7272000 | 57.06 | G300E | 0 | 0
533 | Story16 | C18 | 32 MPa RC Column (42.5 cm x 42.5 cm) | Column | 32MPa | Concrete Rectangular | 425 | 425 | 1806.3 | 3000 | 0.54 | 1325.69 | G300E | 19235000 | 150.92 | G300E | 0 | 0
534 | Story16 | C19 | 32 MPa RC Column (42.5 cm x 42.5 cm) | Column | 32MPa | Concrete Rectangular | 425 | 425 | 1806.3 | 3000 | 0.54 | 1325.69 | G300E | 16190000 | 127.03 | G300E | 0 | 0
535 | Story16 | C2 | 32 MPa RC Column (42.5 cm x 42.5 cm) | Column | 32MPa | Concrete Rectangular | 425 | 425 | 1806.3 | 3000 | 0.54 | 1325.69 | G300E | 7286000 | 57.17 | G300E | 0 | 0
536 | Story16 | C20 | 32 MPa RC Column (42.5 cm x 42.5 cm) | Column | 32MPa | Concrete Rectangular | 425 | 425 | 1806.3 | 3000 | 0.54 | 1325.69 | G300E | 5418000 | 42.51 | G300E | 0 | 0
537 | Story16 | C21 | 32 MPa RC Column (42.5 cm x 42.5 cm) | Column | 32MPa | Concrete Rectangular | 425 | 425 | 1806.3 | 3000 | 0.54 | 1325.69 | G300E | 5418000 | 42.51 | G300E | 0 | 0
538 | Story16 | C22 | 32 MPa RC Column (42.5 cm x 42.5 cm) | Column | 32MPa | Concrete Rectangular | 425 | 425 | 1806.3 | 3000 | 0.54 | 1325.69 | G300E | 16191000 | 127.04 | G300E | 0 | 0
539 | Story16 | C23 | 32 MPa RC Column (42.5 cm x 42.5 cm) | Column | 32MPa | Concrete Rectangular | 425 | 425 | 1806.3 | 3000 | 0.54 | 1325.69 | G300E | 19235000 | 150.92 | G300E | 0 | 0
540 | Story16 | C24 | 32 MPa RC Column (42.5 cm x 42.5 cm) | Column | 32MPa | Concrete Rectangular | 425 | 425 | 1806.3 | 3000 | 0.54 | 1325.69 | G300E | 7272000 | 57.06 | G300E | 0 | 0
541 | Story16 | C25 | 32 MPa RC Column (42.5 cm x 42.5 cm) | Column | 32MPa | Concrete Rectangular | 425 | 425 | 1806.3 | 3000 | 0.54 | 1325.69 | G300E | 5786000 | 45.4 | G300E | 0 | 0
542 | Story16 | C26 | 32 MPa RC Column (42.5 cm x 42.5 cm) | Column | 32MPa | Concrete Rectangular | 425 | 425 | 1806.3 | 3000 | 0.54 | 1325.69 | G300E | 5418000 | 42.51 | G300E | 0 | 0
543 | Story16 | C27 | 32 MPa RC Column (42.5 cm x 42.5 cm) | Column | 32MPa | Concrete Rectangular | 425 | 425 | 1806.3 | 3000 | 0.54 | 1325.69 | G300E | 5418000 | 42.51 | G300E | 0 | 0
544 | Story16 | C3 | 32 MPa RC Column (42.5 cm x 42.5 cm) | Column | 32MPa | Concrete Rectangular | 425 | 425 | 1806.3 | 3000 | 0.54 | 1325.69 | G300E | 7272000 | 57.06 | G300E | 0 | 0
545 | Story16 | C30 | 32 MPa RC Column (42.5 cm x 42.5 cm) | Column | 32MPa | Concrete Rectangular | 425 | 425 | 1806.3 | 3000 | 0.54 | 1325.69 | G300E | 5418000 | 42.51 | G300E | 0 | 0
546 | Story16 | C31 | 32 MPa RC Column (42.5 cm x 42.5 cm) | Column | 32MPa | Concrete Rectangular | 425 | 425 | 1806.3 | 3000 | 0.54 | 1325.69 | G300E | 5418000 | 42.51 | G300E | 0 | 0
547 | Story16 | C32 | 32 MPa RC Column (42.5 cm x 42.5 cm) | Column | 32MPa | Concrete Rectangular | 425 | 425 | 1806.3 | 3000 | 0.54 | 1325.69 | G300E | 5785000 | 45.39 | G300E | 0 | 0
548 | Story16 | C33 | 32 MPa RC Column (42.5 cm x 42.5 cm) | Column | 32MPa | Concrete Rectangular | 425 | 425 | 1806.3 | 3000 | 0.54 | 1325.69 | G300E | 5786000 | 45.4 | G300E | 0 | 0
549 | Story16 | C34 | 32 MPa RC Column (42.5 cm x 42.5 cm) | Column | 32MPa | Concrete Rectangular | 425 | 425 | 1806.3 | 3000 | 0.54 | 1325.69 | G300E | 5418000 | 42.51 | G300E | 0 | 0
550 | Story16 | C35 | 32 MPa RC Column (42.5 cm x 42.5 cm) | Column | 32MPa | Concrete Rectangular | 425 | 425 | 1806.3 | 3000 | 0.54 | 1325.69 | G300E | 5418000 | 42.51 | G300E | 0 | 0
551 | Story16 | C38 | 32 MPa RC Column (42.5 cm x 42.5 cm) | Column | 32MPa | Concrete Rectangular | 425 | 425 | 1806.3 | 3000 | 0.54 | 1325.69 | G300E | 5418000 | 42.51 | G300E | 0 | 0
552 | Story16 | C39 | 32 MPa RC Column (42.5 cm x 42.5 cm) | Column | 32MPa | Concrete Rectangular | 425 | 425 | 1806.3 | 3000 | 0.54 | 1325.69 | G300E | 5418000 | 42.51 | G300E | 0 | 0
553 | Story16 | C4 | 32 MPa RC Column (42.5 cm x 42.5 cm) | Column | 32MPa | Concrete Rectangular | 425 | 425 | 1806.3 | 3000 | 0.54 | 1325.69 | G300E | 5786000 | 45.4 | G300E | 0 | 0
554 | Story16 | C40 | 32 MPa RC Column (42.5 cm x 42.5 cm) | Column | 32MPa | Concrete Rectangular | 425 | 425 | 1806.3 | 3000 | 0.54 | 1325.69 | G300E | 5783000 | 45.38 | G300E | 0 | 0
555 | Story16 | C41 | 32 MPa RC Column (42.5 cm x 42.5 cm) | Column | 32MPa | Concrete Rectangular | 425 | 425 | 1806.3 | 3000 | 0.54 | 1325.69 | G300E | 7272000 | 57.06 | G300E | 0 | 0
556 | Story16 | C42 | 32 MPa RC Column (42.5 cm x 42.5 cm) | Column | 32MPa | Concrete Rectangular | 425 | 425 | 1806.3 | 3000 | 0.54 | 1325.69 | G300E | 19235000 | 150.92 | G300E | 0 | 0
557 | Story16 | C43 | 32 MPa RC Column (42.5 cm x 42.5 cm) | Column | 32MPa | Concrete Rectangular | 425 | 425 | 1806.3 | 3000 | 0.54 | 1325.69 | G300E | 16191000 | 127.04 | G300E | 0 | 0
558 | Story16 | C44 | 32 MPa RC Column (42.5 cm x 42.5 cm) | Column | 32MPa | Concrete Rectangular | 425 | 425 | 1806.3 | 3000 | 0.54 | 1325.69 | G300E | 5418000 | 42.51 | G300E | 0 | 0
559 | Story16 | C45 | 32 MPa RC Column (42.5 cm x 42.5 cm) | Column | 32MPa | Concrete Rectangular | 425 | 425 | 1806.3 | 3000 | 0.54 | 1325.69 | G300E | 5418000 | 42.51 | G300E | 0 | 0
560 | Story16 | C46 | 32 MPa RC Column (42.5 cm x 42.5 cm) | Column | 32MPa | Concrete Rectangular | 425 | 425 | 1806.3 | 3000 | 0.54 | 1325.69 | G300E | 16264000 | 127.61 | G300E | 0 | 0
561 | Story16 | C47 | 32 MPa RC Column (42.5 cm x 42.5 cm) | Column | 32MPa | Concrete Rectangular | 425 | 425 | 1806.3 | 3000 | 0.54 | 1325.69 | G300E | 19226000 | 150.85 | G300E | 0 | 0
562 | Story16 | C48 | 32 MPa RC Column (42.5 cm x 42.5 cm) | Column | 32MPa | Concrete Rectangular | 425 | 425 | 1806.3 | 3000 | 0.54 | 1325.69 | G300E | 7266000 | 57.01 | G300E | 0 | 0
563 | Story16 | C49 | 32 MPa RC Column (42.5 cm x 42.5 cm) | Column | 32MPa | Concrete Rectangular | 425 | 425 | 1806.3 | 3000 | 0.54 | 1325.69 | G300E | 7286000 | 57.17 | G300E | 0 | 0
564 | Story16 | C5 | 32 MPa RC Column (42.5 cm x 42.5 cm) | Column | 32MPa | Concrete Rectangular | 425 | 425 | 1806.3 | 3000 | 0.54 | 1325.69 | G300E | 5786000 | 45.4 | G300E | 0 | 0
565 | Story16 | C50 | 32 MPa RC Column (42.5 cm x 42.5 cm) | Column | 32MPa | Concrete Rectangular | 425 | 425 | 1806.3 | 3000 | 0.54 | 1325.69 | G300E | 20520000 | 161.01 | G300E | 0 | 0
566 | Story16 | C51 | 32 MPa RC Column (42.5 cm x 42.5 cm) | Column | 32MPa | Concrete Rectangular | 425 | 425 | 1806.3 | 3000 | 0.54 | 1325.69 | G300E | 19235000 | 150.92 | G300E | 0 | 0
567 | Story16 | C52 | 32 MPa RC Column (42.5 cm x 42.5 cm) | Column | 32MPa | Concrete Rectangular | 425 | 425 | 1806.3 | 3000 | 0.54 | 1325.69 | G300E | 5418000 | 42.51 | G300E | 0 | 0
568 | Story16 | C53 | 32 MPa RC Column (42.5 cm x 42.5 cm) | Column | 32MPa | Concrete Rectangular | 425 | 425 | 1806.3 | 3000 | 0.54 | 1325.69 | G300E | 5418000 | 42.51 | G300E | 0 | 0
569 | Story16 | C54 | 32 MPa RC Column (42.5 cm x 42.5 cm) | Column | 32MPa | Concrete Rectangular | 425 | 425 | 1806.3 | 3000 | 0.54 | 1325.69 | G300E | 19225000 | 150.85 | G300E | 0 | 0
570 | Story16 | C55 | 32 MPa RC Column (42.5 cm x 42.5 cm) | Column | 32MPa | Concrete Rectangular | 425 | 425 | 1806.3 | 3000 | 0.54 | 1325.69 | G300E | 20597000 | 161.61 | G300E | 0 | 0
571 | Story16 | C56 | 32 MPa RC Column (42.5 cm x 42.5 cm) | Column | 32MPa | Concrete Rectangular | 425 | 425 | 1806.3 | 3000 | 0.54 | 1325.69 | G300E | 7296000 | 57.25 | G300E | 0 | 0
572 | Story16 | C57 | 32 MPa RC Column (42.5 cm x 42.5 cm) | Column | 32MPa | Concrete Rectangular | 425 | 425 | 1806.3 | 3000 | 0.54 | 1325.69 | G300E | 5418000 | 42.51 | G300E | 0 | 0
573 | Story16 | C58 | 32 MPa RC Column (42.5 cm x 42.5 cm) | Column | 32MPa | Concrete Rectangular | 425 | 425 | 1806.3 | 3000 | 0.54 | 1325.69 | G300E | 7286000 | 57.17 | G300E | 0 | 0
574 | Story16 | C59 | 32 MPa RC Column (42.5 cm x 42.5 cm) | Column | 32MPa | Concrete Rectangular | 425 | 425 | 1806.3 | 3000 | 0.54 | 1325.69 | G300E | 7272000 | 57.06 | G300E | 0 | 0
575 | Story16 | C6 | 32 MPa RC Column (42.5 cm x 42.5 cm) | Column | 32MPa | Concrete Rectangular | 425 | 425 | 1806.3 | 3000 | 0.54 | 1325.69 | G300E | 7272000 | 57.06 | G300E | 0 | 0
576 | Story16 | C60 | 32 MPa RC Column (42.5 cm x 42.5 cm) | Column | 32MPa | Concrete Rectangular | 425 | 425 | 1806.3 | 3000 | 0.54 | 1325.69 | G300E | 5785000 | 45.39 | G300E | 0 | 0
577 | Story16 | C61 | 32 MPa RC Column (42.5 cm x 42.5 cm) | Column | 32MPa | Concrete Rectangular | 425 | 425 | 1806.3 | 3000 | 0.54 | 1325.69 | G300E | 5783000 | 45.38 | G300E | 0 | 0
578 | Story16 | C62 | 32 MPa RC Column (42.5 cm x 42.5 cm) | Column | 32MPa | Concrete Rectangular | 425 | 425 | 1806.3 | 3000 | 0.54 | 1325.69 | G300E | 7265000 | 57 | G300E | 0 | 0
579 | Story16 | C63 | 32 MPa RC Column (42.5 cm x 42.5 cm) | Column | 32MPa | Concrete Rectangular | 425 | 425 | 1806.3 | 3000 | 0.54 | 1325.69 | G300E | 7301000 | 57.29 | G300E | 0 | 0
580 | Story16 | C64 | 32 MPa RC Column (42.5 cm x 42.5 cm) | Column | 32MPa | Concrete Rectangular | 425 | 425 | 1806.3 | 3000 | 0.54 | 1325.69 | G300E | 5418000 | 42.51 | G300E | 0 | 0
581 | Story16 | C7 | 32 MPa RC Column (42.5 cm x 42.5 cm) | Column | 32MPa | Concrete Rectangular | 425 | 425 | 1806.3 | 3000 | 0.54 | 1325.69 | G300E | 7286000 | 57.17 | G300E | 0 | 0
582 | Story16 | C8 | 32 MPa RC Column (42.5 cm x 42.5 cm) | Column | 32MPa | Concrete Rectangular | 425 | 425 | 1806.3 | 3000 | 0.54 | 1325.69 | G300E | 5418000 | 42.51 | G300E | 0 | 0
583 | Story16 | C9 | 32 MPa RC Column (42.5 cm x 42.5 cm) | Column | 32MPa | Concrete Rectangular | 425 | 425 | 1806.3 | 3000 | 0.54 | 1325.69 | G300E | 7286000 | 57.17 | G300E | 0 | 0
584 | Story17 | C1 | 32 MPa RC Column (35 cm x 35 cm) | Column | 32MPa | Concrete Rectangular | 350 | 350 | 1225 | 3000 | 0.37 | 899.08 | G300E | 7479000 | 58.68 | G300E | 0 | 0
585 | Story17 | C10 | 32 MPa RC Column (35 cm x 35 cm) | Column | 32MPa | Concrete Rectangular | 350 | 350 | 1225 | 3000 | 0.37 | 899.08 | G300E | 26069000 | 204.55 | G300E | 0 | 0
586 | Story17 | C11 | 32 MPa RC Column (35 cm x 35 cm) | Column | 32MPa | Concrete Rectangular | 350 | 350 | 1225 | 3000 | 0.37 | 899.08 | G300E | 24855000 | 195.02 | G300E | 0 | 0
587 | Story17 | C12 | 32 MPa RC Column (35 cm x 35 cm) | Column | 32MPa | Concrete Rectangular | 350 | 350 | 1225 | 3000 | 0.37 | 899.08 | G300E | 3675000 | 28.84 | G300E | 0 | 0
588 | Story17 | C13 | 32 MPa RC Column (35 cm x 35 cm) | Column | 32MPa | Concrete Rectangular | 350 | 350 | 1225 | 3000 | 0.37 | 899.08 | G300E | 3675000 | 28.84 | G300E | 0 | 0
589 | Story17 | C14 | 32 MPa RC Column (35 cm x 35 cm) | Column | 32MPa | Concrete Rectangular | 350 | 350 | 1225 | 3000 | 0.37 | 899.08 | G300E | 24854000 | 195.01 | G300E | 0 | 0
590 | Story17 | C15 | 32 MPa RC Column (35 cm x 35 cm) | Column | 32MPa | Concrete Rectangular | 350 | 350 | 1225 | 3000 | 0.37 | 899.08 | G300E | 26069000 | 204.55 | G300E | 0 | 0
591 | Story17 | C16 | 32 MPa RC Column (35 cm x 35 cm) | Column | 32MPa | Concrete Rectangular | 350 | 350 | 1225 | 3000 | 0.37 | 899.08 | G300E | 12577000 | 98.68 | G300E | 0 | 0
592 | Story17 | C17 | 32 MPa RC Column (35 cm x 35 cm) | Column | 32MPa | Concrete Rectangular | 350 | 350 | 1225 | 3000 | 0.37 | 899.08 | G300E | 12914000 | 101.33 | G300E | 0 | 0
593 | Story17 | C18 | 32 MPa RC Column (35 cm x 35 cm) | Column | 32MPa | Concrete Rectangular | 350 | 350 | 1225 | 3000 | 0.37 | 899.08 | G300E | 24855000 | 195.02 | G300E | 0 | 0
594 | Story17 | C19 | 32 MPa RC Column (35 cm x 35 cm) | Column | 32MPa | Concrete Rectangular | 350 | 350 | 1225 | 3000 | 0.37 | 899.08 | G300E | 22135000 | 173.68 | G300E | 0 | 0
595 | Story17 | C2 | 32 MPa RC Column (35 cm x 35 cm) | Column | 32MPa | Concrete Rectangular | 350 | 350 | 1225 | 3000 | 0.37 | 899.08 | G300E | 12578000 | 98.69 | G300E | 0 | 0
596 | Story17 | C20 | 32 MPa RC Column (35 cm x 35 cm) | Column | 32MPa | Concrete Rectangular | 350 | 350 | 1225 | 3000 | 0.37 | 899.08 | G300E | 3675000 | 28.84 | G300E | 0 | 0
597 | Story17 | C21 | 32 MPa RC Column (35 cm x 35 cm) | Column | 32MPa | Concrete Rectangular | 350 | 350 | 1225 | 3000 | 0.37 | 899.08 | G300E | 3675000 | 28.84 | G300E | 0 | 0
598 | Story17 | C22 | 32 MPa RC Column (35 cm x 35 cm) | Column | 32MPa | Concrete Rectangular | 350 | 350 | 1225 | 3000 | 0.37 | 899.08 | G300E | 22136000 | 173.69 | G300E | 0 | 0
599 | Story17 | C23 | 32 MPa RC Column (35 cm x 35 cm) | Column | 32MPa | Concrete Rectangular | 350 | 350 | 1225 | 3000 | 0.37 | 899.08 | G300E | 24855000 | 195.02 | G300E | 0 | 0
600 | Story17 | C24 | 32 MPa RC Column (35 cm x 35 cm) | Column | 32MPa | Concrete Rectangular | 350 | 350 | 1225 | 3000 | 0.37 | 899.08 | G300E | 12912000 | 101.31 | G300E | 0 | 0
601 | Story17 | C25 | 32 MPa RC Column (35 cm x 35 cm) | Column | 32MPa | Concrete Rectangular | 350 | 350 | 1225 | 3000 | 0.37 | 899.08 | G300E | 11381000 | 89.3 | G300E | 0 | 0
602 | Story17 | C26 | 32 MPa RC Column (35 cm x 35 cm) | Column | 32MPa | Concrete Rectangular | 350 | 350 | 1225 | 3000 | 0.37 | 899.08 | G300E | 3675000 | 28.84 | G300E | 0 | 0
603 | Story17 | C27 | 32 MPa RC Column (35 cm x 35 cm) | Column | 32MPa | Concrete Rectangular | 350 | 350 | 1225 | 3000 | 0.37 | 899.08 | G300E | 3675000 | 28.84 | G300E | 0 | 0
604 | Story17 | C3 | 32 MPa RC Column (35 cm x 35 cm) | Column | 32MPa | Concrete Rectangular | 350 | 350 | 1225 | 3000 | 0.37 | 899.08 | G300E | 12914000 | 101.33 | G300E | 0 | 0
605 | Story17 | C30 | 32 MPa RC Column (35 cm x 35 cm) | Column | 32MPa | Concrete Rectangular | 350 | 350 | 1225 | 3000 | 0.37 | 899.08 | G300E | 3675000 | 28.84 | G300E | 0 | 0
606 | Story17 | C31 | 32 MPa RC Column (35 cm x 35 cm) | Column | 32MPa | Concrete Rectangular | 350 | 350 | 1225 | 3000 | 0.37 | 899.08 | G300E | 3675000 | 28.84 | G300E | 0 | 0
607 | Story17 | C32 | 32 MPa RC Column (35 cm x 35 cm) | Column | 32MPa | Concrete Rectangular | 350 | 350 | 1225 | 3000 | 0.37 | 899.08 | G300E | 11376000 | 89.26 | G300E | 0 | 0
608 | Story17 | C33 | 32 MPa RC Column (35 cm x 35 cm) | Column | 32MPa | Concrete Rectangular | 350 | 350 | 1225 | 3000 | 0.37 | 899.08 | G300E | 11381000 | 89.3 | G300E | 0 | 0
609 | Story17 | C34 | 32 MPa RC Column (35 cm x 35 cm) | Column | 32MPa | Concrete Rectangular | 350 | 350 | 1225 | 3000 | 0.37 | 899.08 | G300E | 3675000 | 28.84 | G300E | 0 | 0
610 | Story17 | C35 | 32 MPa RC Column (35 cm x 35 cm) | Column | 32MPa | Concrete Rectangular | 350 | 350 | 1225 | 3000 | 0.37 | 899.08 | G300E | 3675000 | 28.84 | G300E | 0 | 0
611 | Story17 | C38 | 32 MPa RC Column (35 cm x 35 cm) | Column | 32MPa | Concrete Rectangular | 350 | 350 | 1225 | 3000 | 0.37 | 899.08 | G300E | 3675000 | 28.84 | G300E | 0 | 0
612 | Story17 | C39 | 32 MPa RC Column (35 cm x 35 cm) | Column | 32MPa | Concrete Rectangular | 350 | 350 | 1225 | 3000 | 0.37 | 899.08 | G300E | 3675000 | 28.84 | G300E | 0 | 0
613 | Story17 | C4 | 32 MPa RC Column (35 cm x 35 cm) | Column | 32MPa | Concrete Rectangular | 350 | 350 | 1225 | 3000 | 0.37 | 899.08 | G300E | 11381000 | 89.3 | G300E | 0 | 0
614 | Story17 | C40 | 32 MPa RC Column (35 cm x 35 cm) | Column | 32MPa | Concrete Rectangular | 350 | 350 | 1225 | 3000 | 0.37 | 899.08 | G300E | 11371000 | 89.22 | G300E | 0 | 0
615 | Story17 | C41 | 32 MPa RC Column (35 cm x 35 cm) | Column | 32MPa | Concrete Rectangular | 350 | 350 | 1225 | 3000 | 0.37 | 899.08 | G300E | 12913000 | 101.32 | G300E | 0 | 0
616 | Story17 | C42 | 32 MPa RC Column (35 cm x 35 cm) | Column | 32MPa | Concrete Rectangular | 350 | 350 | 1225 | 3000 | 0.37 | 899.08 | G300E | 24855000 | 195.02 | G300E | 0 | 0
617 | Story17 | C43 | 32 MPa RC Column (35 cm x 35 cm) | Column | 32MPa | Concrete Rectangular | 350 | 350 | 1225 | 3000 | 0.37 | 899.08 | G300E | 22136000 | 173.69 | G300E | 0 | 0
618 | Story17 | C44 | 32 MPa RC Column (35 cm x 35 cm) | Column | 32MPa | Concrete Rectangular | 350 | 350 | 1225 | 3000 | 0.37 | 899.08 | G300E | 3675000 | 28.84 | G300E | 0 | 0
619 | Story17 | C45 | 32 MPa RC Column (35 cm x 35 cm) | Column | 32MPa | Concrete Rectangular | 350 | 350 | 1225 | 3000 | 0.37 | 899.08 | G300E | 3675000 | 28.84 | G300E | 0 | 0
620 | Story17 | C46 | 32 MPa RC Column (35 cm x 35 cm) | Column | 32MPa | Concrete Rectangular | 350 | 350 | 1225 | 3000 | 0.37 | 899.08 | G300E | 22188000 | 174.1 | G300E | 0 | 0
621 | Story17 | C47 | 32 MPa RC Column (35 cm x 35 cm) | Column | 32MPa | Concrete Rectangular | 350 | 350 | 1225 | 3000 | 0.37 | 899.08 | G300E | 24854000 | 195.01 | G300E | 0 | 0
622 | Story17 | C48 | 32 MPa RC Column (35 cm x 35 cm) | Column | 32MPa | Concrete Rectangular | 350 | 350 | 1225 | 3000 | 0.37 | 899.08 | G300E | 12902000 | 101.23 | G300E | 0 | 0
623 | Story17 | C49 | 32 MPa RC Column (35 cm x 35 cm) | Column | 32MPa | Concrete Rectangular | 350 | 350 | 1225 | 3000 | 0.37 | 899.08 | G300E | 12576000 | 98.68 | G300E | 0 | 0
624 | Story17 | C5 | 32 MPa RC Column (35 cm x 35 cm) | Column | 32MPa | Concrete Rectangular | 350 | 350 | 1225 | 3000 | 0.37 | 899.08 | G300E | 11381000 | 89.3 | G300E | 0 | 0
625 | Story17 | C50 | 32 MPa RC Column (35 cm x 35 cm) | Column | 32MPa | Concrete Rectangular | 350 | 350 | 1225 | 3000 | 0.37 | 899.08 | G300E | 26069000 | 204.55 | G300E | 0 | 0
626 | Story17 | C51 | 32 MPa RC Column (35 cm x 35 cm) | Column | 32MPa | Concrete Rectangular | 350 | 350 | 1225 | 3000 | 0.37 | 899.08 | G300E | 24855000 | 195.02 | G300E | 0 | 0
627 | Story17 | C52 | 32 MPa RC Column (35 cm x 35 cm) | Column | 32MPa | Concrete Rectangular | 350 | 350 | 1225 | 3000 | 0.37 | 899.08 | G300E | 3675000 | 28.84 | G300E | 0 | 0
628 | Story17 | C53 | 32 MPa RC Column (35 cm x 35 cm) | Column | 32MPa | Concrete Rectangular | 350 | 350 | 1225 | 3000 | 0.37 | 899.08 | G300E | 3675000 | 28.84 | G300E | 0 | 0
629 | Story17 | C54 | 32 MPa RC Column (35 cm x 35 cm) | Column | 32MPa | Concrete Rectangular | 350 | 350 | 1225 | 3000 | 0.37 | 899.08 | G300E | 24852000 | 195 | G300E | 0 | 0
630 | Story17 | C55 | 32 MPa RC Column (35 cm x 35 cm) | Column | 32MPa | Concrete Rectangular | 350 | 350 | 1225 | 3000 | 0.37 | 899.08 | G300E | 26126000 | 204.99 | G300E | 0 | 0
631 | Story17 | C56 | 32 MPa RC Column (35 cm x 35 cm) | Column | 32MPa | Concrete Rectangular | 350 | 350 | 1225 | 3000 | 0.37 | 899.08 | G300E | 12724000 | 99.84 | G300E | 0 | 0
632 | Story17 | C57 | 32 MPa RC Column (35 cm x 35 cm) | Column | 32MPa | Concrete Rectangular | 350 | 350 | 1225 | 3000 | 0.37 | 899.08 | G300E | 7478000 | 58.68 | G300E | 0 | 0
633 | Story17 | C58 | 32 MPa RC Column (35 cm x 35 cm) | Column | 32MPa | Concrete Rectangular | 350 | 350 | 1225 | 3000 | 0.37 | 899.08 | G300E | 12577000 | 98.68 | G300E | 0 | 0
634 | Story17 | C59 | 32 MPa RC Column (35 cm x 35 cm) | Column | 32MPa | Concrete Rectangular | 350 | 350 | 1225 | 3000 | 0.37 | 899.08 | G300E | 12912000 | 101.31 | G300E | 0 | 0
635 | Story17 | C6 | 32 MPa RC Column (35 cm x 35 cm) | Column | 32MPa | Concrete Rectangular | 350 | 350 | 1225 | 3000 | 0.37 | 899.08 | G300E | 12913000 | 101.32 | G300E | 0 | 0
636 | Story17 | C60 | 32 MPa RC Column (35 cm x 35 cm) | Column | 32MPa | Concrete Rectangular | 350 | 350 | 1225 | 3000 | 0.37 | 899.08 | G300E | 11376000 | 89.26 | G300E | 0 | 0
637 | Story17 | C61 | 32 MPa RC Column (35 cm x 35 cm) | Column | 32MPa | Concrete Rectangular | 350 | 350 | 1225 | 3000 | 0.37 | 899.08 | G300E | 11371000 | 89.22 | G300E | 0 | 0
638 | Story17 | C62 | 32 MPa RC Column (35 cm x 35 cm) | Column | 32MPa | Concrete Rectangular | 350 | 350 | 1225 | 3000 | 0.37 | 899.08 | G300E | 12901000 | 101.23 | G300E | 0 | 0
639 | Story17 | C63 | 32 MPa RC Column (35 cm x 35 cm) | Column | 32MPa | Concrete Rectangular | 350 | 350 | 1225 | 3000 | 0.37 | 899.08 | G300E | 12607000 | 98.92 | G300E | 0 | 0
640 | Story17 | C64 | 32 MPa RC Column (35 cm x 35 cm) | Column | 32MPa | Concrete Rectangular | 350 | 350 | 1225 | 3000 | 0.37 | 899.08 | G300E | 7562000 | 59.33 | G300E | 0 | 0
641 | Story17 | C7 | 32 MPa RC Column (35 cm x 35 cm) | Column | 32MPa | Concrete Rectangular | 350 | 350 | 1225 | 3000 | 0.37 | 899.08 | G300E | 12576000 | 98.68 | G300E | 0 | 0
642 | Story17 | C8 | 32 MPa RC Column (35 cm x 35 cm) | Column | 32MPa | Concrete Rectangular | 350 | 350 | 1225 | 3000 | 0.37 | 899.08 | G300E | 7478000 | 58.68 | G300E | 0 | 0
643 | Story17 | C9 | 32 MPa RC Column (35 cm x 35 cm) | Column | 32MPa | Concrete Rectangular | 350 | 350 | 1225 | 3000 | 0.37 | 899.08 | G300E | 12578000 | 98.69 | G300E | 0 | 0
644 | Story18 | C1 | 32 MPa RC Column (35 cm x 35 cm) | Column | 32MPa | Concrete Rectangular | 350 | 350 | 1225 | 3000 | 0.37 | 899.08 | G300E | 6829000 | 53.58 | G300E | 0 | 0
645 | Story18 | C10 | 32 MPa RC Column (35 cm x 35 cm) | Column | 32MPa | Concrete Rectangular | 350 | 350 | 1225 | 3000 | 0.37 | 899.08 | G300E | 13165000 | 103.3 | G300E | 0 | 0
646 | Story18 | C11 | 32 MPa RC Column (35 cm x 35 cm) | Column | 32MPa | Concrete Rectangular | 350 | 350 | 1225 | 3000 | 0.37 | 899.08 | G300E | 12142000 | 95.27 | G300E | 0 | 0
647 | Story18 | C12 | 32 MPa RC Column (35 cm x 35 cm) | Column | 32MPa | Concrete Rectangular | 350 | 350 | 1225 | 3000 | 0.37 | 899.08 | G300E | 3675000 | 28.84 | G300E | 0 | 0
648 | Story18 | C13 | 32 MPa RC Column (35 cm x 35 cm) | Column | 32MPa | Concrete Rectangular | 350 | 350 | 1225 | 3000 | 0.37 | 899.08 | G300E | 3675000 | 28.84 | G300E | 0 | 0
649 | Story18 | C14 | 32 MPa RC Column (35 cm x 35 cm) | Column | 32MPa | Concrete Rectangular | 350 | 350 | 1225 | 3000 | 0.37 | 899.08 | G300E | 12142000 | 95.27 | G300E | 0 | 0
650 | Story18 | C15 | 32 MPa RC Column (35 cm x 35 cm) | Column | 32MPa | Concrete Rectangular | 350 | 350 | 1225 | 3000 | 0.37 | 899.08 | G300E | 13165000 | 103.3 | G300E | 0 | 0
651 | Story18 | C16 | 32 MPa RC Column (35 cm x 35 cm) | Column | 32MPa | Concrete Rectangular | 350 | 350 | 1225 | 3000 | 0.37 | 899.08 | G300E | 10871000 | 85.3 | G300E | 0 | 0
652 | Story18 | C17 | 32 MPa RC Column (35 cm x 35 cm) | Column | 32MPa | Concrete Rectangular | 350 | 350 | 1225 | 3000 | 0.37 | 899.08 | G300E | 10990000 | 86.23 | G300E | 0 | 0
653 | Story18 | C18 | 32 MPa RC Column (35 cm x 35 cm) | Column | 32MPa | Concrete Rectangular | 350 | 350 | 1225 | 3000 | 0.37 | 899.08 | G300E | 12142000 | 95.27 | G300E | 0 | 0
654 | Story18 | C19 | 32 MPa RC Column (35 cm x 35 cm) | Column | 32MPa | Concrete Rectangular | 350 | 350 | 1225 | 3000 | 0.37 | 899.08 | G300E | 9992000 | 78.4 | G300E | 0 | 0
655 | Story18 | C2 | 32 MPa RC Column (35 cm x 35 cm) | Column | 32MPa | Concrete Rectangular | 350 | 350 | 1225 | 3000 | 0.37 | 899.08 | G300E | 10871000 | 85.3 | G300E | 0 | 0
656 | Story18 | C20 | 32 MPa RC Column (35 cm x 35 cm) | Column | 32MPa | Concrete Rectangular | 350 | 350 | 1225 | 3000 | 0.37 | 899.08 | G300E | 3675000 | 28.84 | G300E | 0 | 0
657 | Story18 | C21 | 32 MPa RC Column (35 cm x 35 cm) | Column | 32MPa | Concrete Rectangular | 350 | 350 | 1225 | 3000 | 0.37 | 899.08 | G300E | 3675000 | 28.84 | G300E | 0 | 0
658 | Story18 | C22 | 32 MPa RC Column (35 cm x 35 cm) | Column | 32MPa | Concrete Rectangular | 350 | 350 | 1225 | 3000 | 0.37 | 899.08 | G300E | 9993000 | 78.41 | G300E | 0 | 0
659 | Story18 | C23 | 32 MPa RC Column (35 cm x 35 cm) | Column | 32MPa | Concrete Rectangular | 350 | 350 | 1225 | 3000 | 0.37 | 899.08 | G300E | 12142000 | 95.27 | G300E | 0 | 0
660 | Story18 | C24 | 32 MPa RC Column (35 cm x 35 cm) | Column | 32MPa | Concrete Rectangular | 350 | 350 | 1225 | 3000 | 0.37 | 899.08 | G300E | 10988000 | 86.22 | G300E | 0 | 0
661 | Story18 | C25 | 32 MPa RC Column (35 cm x 35 cm) | Column | 32MPa | Concrete Rectangular | 350 | 350 | 1225 | 3000 | 0.37 | 899.08 | G300E | 8289000 | 65.04 | G300E | 0 | 0
662 | Story18 | C26 | 32 MPa RC Column (35 cm x 35 cm) | Column | 32MPa | Concrete Rectangular | 350 | 350 | 1225 | 3000 | 0.37 | 899.08 | G300E | 3675000 | 28.84 | G300E | 0 | 0
663 | Story18 | C27 | 32 MPa RC Column (35 cm x 35 cm) | Column | 32MPa | Concrete Rectangular | 350 | 350 | 1225 | 3000 | 0.37 | 899.08 | G300E | 3675000 | 28.84 | G300E | 0 | 0
664 | Story18 | C3 | 32 MPa RC Column (35 cm x 35 cm) | Column | 32MPa | Concrete Rectangular | 350 | 350 | 1225 | 3000 | 0.37 | 899.08 | G300E | 10990000 | 86.23 | G300E | 0 | 0
665 | Story18 | C30 | 32 MPa RC Column (35 cm x 35 cm) | Column | 32MPa | Concrete Rectangular | 350 | 350 | 1225 | 3000 | 0.37 | 899.08 | G300E | 3675000 | 28.84 | G300E | 0 | 0
666 | Story18 | C31 | 32 MPa RC Column (35 cm x 35 cm) | Column | 32MPa | Concrete Rectangular | 350 | 350 | 1225 | 3000 | 0.37 | 899.08 | G300E | 3675000 | 28.84 | G300E | 0 | 0
667 | Story18 | C32 | 32 MPa RC Column (35 cm x 35 cm) | Column | 32MPa | Concrete Rectangular | 350 | 350 | 1225 | 3000 | 0.37 | 899.08 | G300E | 8288000 | 65.03 | G300E | 0 | 0
668 | Story18 | C33 | 32 MPa RC Column (35 cm x 35 cm) | Column | 32MPa | Concrete Rectangular | 350 | 350 | 1225 | 3000 | 0.37 | 899.08 | G300E | 8289000 | 65.04 | G300E | 0 | 0
669 | Story18 | C34 | 32 MPa RC Column (35 cm x 35 cm) | Column | 32MPa | Concrete Rectangular | 350 | 350 | 1225 | 3000 | 0.37 | 899.08 | G300E | 3675000 | 28.84 | G300E | 0 | 0
670 | Story18 | C35 | 32 MPa RC Column (35 cm x 35 cm) | Column | 32MPa | Concrete Rectangular | 350 | 350 | 1225 | 3000 | 0.37 | 899.08 | G300E | 3675000 | 28.84 | G300E | 0 | 0
671 | Story18 | C38 | 32 MPa RC Column (35 cm x 35 cm) | Column | 32MPa | Concrete Rectangular | 350 | 350 | 1225 | 3000 | 0.37 | 899.08 | G300E | 3675000 | 28.84 | G300E | 0 | 0
672 | Story18 | C39 | 32 MPa RC Column (35 cm x 35 cm) | Column | 32MPa | Concrete Rectangular | 350 | 350 | 1225 | 3000 | 0.37 | 899.08 | G300E | 3675000 | 28.84 | G300E | 0 | 0
673 | Story18 | C4 | 32 MPa RC Column (35 cm x 35 cm) | Column | 32MPa | Concrete Rectangular | 350 | 350 | 1225 | 3000 | 0.37 | 899.08 | G300E | 8289000 | 65.04 | G300E | 0 | 0
674 | Story18 | C40 | 32 MPa RC Column (35 cm x 35 cm) | Column | 32MPa | Concrete Rectangular | 350 | 350 | 1225 | 3000 | 0.37 | 899.08 | G300E | 8283000 | 64.99 | G300E | 0 | 0
675 | Story18 | C41 | 32 MPa RC Column (35 cm x 35 cm) | Column | 32MPa | Concrete Rectangular | 350 | 350 | 1225 | 3000 | 0.37 | 899.08 | G300E | 10990000 | 86.23 | G300E | 0 | 0
676 | Story18 | C42 | 32 MPa RC Column (35 cm x 35 cm) | Column | 32MPa | Concrete Rectangular | 350 | 350 | 1225 | 3000 | 0.37 | 899.08 | G300E | 12142000 | 95.27 | G300E | 0 | 0
677 | Story18 | C43 | 32 MPa RC Column (35 cm x 35 cm) | Column | 32MPa | Concrete Rectangular | 350 | 350 | 1225 | 3000 | 0.37 | 899.08 | G300E | 9993000 | 78.41 | G300E | 0 | 0
678 | Story18 | C44 | 32 MPa RC Column (35 cm x 35 cm) | Column | 32MPa | Concrete Rectangular | 350 | 350 | 1225 | 3000 | 0.37 | 899.08 | G300E | 3675000 | 28.84 | G300E | 0 | 0
679 | Story18 | C45 | 32 MPa RC Column (35 cm x 35 cm) | Column | 32MPa | Concrete Rectangular | 350 | 350 | 1225 | 3000 | 0.37 | 899.08 | G300E | 3675000 | 28.84 | G300E | 0 | 0
680 | Story18 | C46 | 32 MPa RC Column (35 cm x 35 cm) | Column | 32MPa | Concrete Rectangular | 350 | 350 | 1225 | 3000 | 0.37 | 899.08 | G300E | 10028000 | 78.68 | G300E | 0 | 0
681 | Story18 | C47 | 32 MPa RC Column (35 cm x 35 cm) | Column | 32MPa | Concrete Rectangular | 350 | 350 | 1225 | 3000 | 0.37 | 899.08 | G300E | 12149000 | 95.33 | G300E | 0 | 0
682 | Story18 | C48 | 32 MPa RC Column (35 cm x 35 cm) | Column | 32MPa | Concrete Rectangular | 350 | 350 | 1225 | 3000 | 0.37 | 899.08 | G300E | 10981000 | 86.16 | G300E | 0 | 0
683 | Story18 | C49 | 32 MPa RC Column (35 cm x 35 cm) | Column | 32MPa | Concrete Rectangular | 350 | 350 | 1225 | 3000 | 0.37 | 899.08 | G300E | 10870000 | 85.29 | G300E | 0 | 0
684 | Story18 | C5 | 32 MPa RC Column (35 cm x 35 cm) | Column | 32MPa | Concrete Rectangular | 350 | 350 | 1225 | 3000 | 0.37 | 899.08 | G300E | 8289000 | 65.04 | G300E | 0 | 0
685 | Story18 | C50 | 32 MPa RC Column (35 cm x 35 cm) | Column | 32MPa | Concrete Rectangular | 350 | 350 | 1225 | 3000 | 0.37 | 899.08 | G300E | 13165000 | 103.3 | G300E | 0 | 0
686 | Story18 | C51 | 32 MPa RC Column (35 cm x 35 cm) | Column | 32MPa | Concrete Rectangular | 350 | 350 | 1225 | 3000 | 0.37 | 899.08 | G300E | 12142000 | 95.27 | G300E | 0 | 0
687 | Story18 | C52 | 32 MPa RC Column (35 cm x 35 cm) | Column | 32MPa | Concrete Rectangular | 350 | 350 | 1225 | 3000 | 0.37 | 899.08 | G300E | 3675000 | 28.84 | G300E | 0 | 0
688 | Story18 | C53 | 32 MPa RC Column (35 cm x 35 cm) | Column | 32MPa | Concrete Rectangular | 350 | 350 | 1225 | 3000 | 0.37 | 899.08 | G300E | 3675000 | 28.84 | G300E | 0 | 0
689 | Story18 | C54 | 32 MPa RC Column (35 cm x 35 cm) | Column | 32MPa | Concrete Rectangular | 350 | 350 | 1225 | 3000 | 0.37 | 899.08 | G300E | 12147000 | 95.31 | G300E | 0 | 0
690 | Story18 | C55 | 32 MPa RC Column (35 cm x 35 cm) | Column | 32MPa | Concrete Rectangular | 350 | 350 | 1225 | 3000 | 0.37 | 899.08 | G300E | 13202000 | 103.59 | G300E | 0 | 0
691 | Story18 | C56 | 32 MPa RC Column (35 cm x 35 cm) | Column | 32MPa | Concrete Rectangular | 350 | 350 | 1225 | 3000 | 0.37 | 899.08 | G300E | 10900000 | 85.53 | G300E | 0 | 0
692 | Story18 | C57 | 32 MPa RC Column (35 cm x 35 cm) | Column | 32MPa | Concrete Rectangular | 350 | 350 | 1225 | 3000 | 0.37 | 899.08 | G300E | 6829000 | 53.58 | G300E | 0 | 0
693 | Story18 | C58 | 32 MPa RC Column (35 cm x 35 cm) | Column | 32MPa | Concrete Rectangular | 350 | 350 | 1225 | 3000 | 0.37 | 899.08 | G300E | 10871000 | 85.3 | G300E | 0 | 0
694 | Story18 | C59 | 32 MPa RC Column (35 cm x 35 cm) | Column | 32MPa | Concrete Rectangular | 350 | 350 | 1225 | 3000 | 0.37 | 899.08 | G300E | 10988000 | 86.22 | G300E | 0 | 0
695 | Story18 | C6 | 32 MPa RC Column (35 cm x 35 cm) | Column | 32MPa | Concrete Rectangular | 350 | 350 | 1225 | 3000 | 0.37 | 899.08 | G300E | 10989000 | 86.22 | G300E | 0 | 0
696 | Story18 | C60 | 32 MPa RC Column (35 cm x 35 cm) | Column | 32MPa | Concrete Rectangular | 350 | 350 | 1225 | 3000 | 0.37 | 899.08 | G300E | 8287000 | 65.02 | G300E | 0 | 0
697 | Story18 | C61 | 32 MPa RC Column (35 cm x 35 cm) | Column | 32MPa | Concrete Rectangular | 350 | 350 | 1225 | 3000 | 0.37 | 899.08 | G300E | 8283000 | 64.99 | G300E | 0 | 0
698 | Story18 | C62 | 32 MPa RC Column (35 cm x 35 cm) | Column | 32MPa | Concrete Rectangular | 350 | 350 | 1225 | 3000 | 0.37 | 899.08 | G300E | 10979000 | 86.15 | G300E | 0 | 0
699 | Story18 | C63 | 32 MPa RC Column (35 cm x 35 cm) | Column | 32MPa | Concrete Rectangular | 350 | 350 | 1225 | 3000 | 0.37 | 899.08 | G300E | 10911000 | 85.61 | G300E | 0 | 0
700 | Story18 | C64 | 32 MPa RC Column (35 cm x 35 cm) | Column | 32MPa | Concrete Rectangular | 350 | 350 | 1225 | 3000 | 0.37 | 899.08 | G300E | 6967000 | 54.67 | G300E | 0 | 0
701 | Story18 | C7 | 32 MPa RC Column (35 cm x 35 cm) | Column | 32MPa | Concrete Rectangular | 350 | 350 | 1225 | 3000 | 0.37 | 899.08 | G300E | 10870000 | 85.29 | G300E | 0 | 0
702 | Story18 | C8 | 32 MPa RC Column (35 cm x 35 cm) | Column | 32MPa | Concrete Rectangular | 350 | 350 | 1225 | 3000 | 0.37 | 899.08 | G300E | 6829000 | 53.58 | G300E | 0 | 0
703 | Story18 | C9 | 32 MPa RC Column (35 cm x 35 cm) | Column | 32MPa | Concrete Rectangular | 350 | 350 | 1225 | 3000 | 0.37 | 899.08 | G300E | 10871000 | 85.3 | G300E | 0 | 0
704 | Story19 | C1 | 32 MPa RC Column (32.5 cm x 32.5 cm) | Column | 32MPa | Concrete Rectangular | 325 | 325 | 1056.3 | 2975 | 0.31 | 768.77 | G300E | 7294700 | 57.24 | G300E | 0 | 0
705 | Story19 | C10 | 32 MPa RC Column (32.5 cm x 32.5 cm) | Column | 32MPa | Concrete Rectangular | 325 | 325 | 1056.3 | 2975 | 0.31 | 768.77 | G300E | 5422433.33 | 42.55 | G300E | 0 | 0
706 | Story19 | C11 | 32 MPa RC Column (32.5 cm x 32.5 cm) | Column | 32MPa | Concrete Rectangular | 325 | 325 | 1056.3 | 2975 | 0.31 | 768.77 | G300E | 4810575 | 37.75 | G300E | 0 | 0
707 | Story19 | C12 | 32 MPa RC Column (32.5 cm x 32.5 cm) | Column | 32MPa | Concrete Rectangular | 325 | 325 | 1056.3 | 2975 | 0.31 | 768.77 | G300E | 3141600 | 24.65 | G300E | 0 | 0
708 | Story19 | C13 | 32 MPa RC Column (32.5 cm x 32.5 cm) | Column | 32MPa | Concrete Rectangular | 325 | 325 | 1056.3 | 2975 | 0.31 | 768.77 | G300E | 3141600 | 24.65 | G300E | 0 | 0
709 | Story19 | C14 | 32 MPa RC Column (32.5 cm x 32.5 cm) | Column | 32MPa | Concrete Rectangular | 325 | 325 | 1056.3 | 2975 | 0.31 | 768.77 | G300E | 4810575 | 37.75 | G300E | 0 | 0
710 | Story19 | C15 | 32 MPa RC Column (32.5 cm x 32.5 cm) | Column | 32MPa | Concrete Rectangular | 325 | 325 | 1056.3 | 2975 | 0.31 | 768.77 | G300E | 5422433.33 | 42.55 | G300E | 0 | 0
711 | Story19 | C16 | 32 MPa RC Column (32.5 cm x 32.5 cm) | Column | 32MPa | Concrete Rectangular | 325 | 325 | 1056.3 | 2975 | 0.31 | 768.77 | G300E | 9311750 | 73.06 | G300E | 0 | 0
712 | Story19 | C17 | 32 MPa RC Column (32.5 cm x 32.5 cm) | Column | 32MPa | Concrete Rectangular | 325 | 325 | 1056.3 | 2975 | 0.31 | 768.77 | G300E | 9392075 | 73.69 | G300E | 0 | 0
713 | Story19 | C18 | 32 MPa RC Column (32.5 cm x 32.5 cm) | Column | 32MPa | Concrete Rectangular | 325 | 325 | 1056.3 | 2975 | 0.31 | 768.77 | G300E | 4810575 | 37.75 | G300E | 0 | 0
714 | Story19 | C19 | 32 MPa RC Column (32.5 cm x 32.5 cm) | Column | 32MPa | Concrete Rectangular | 325 | 325 | 1056.3 | 2975 | 0.31 | 768.77 | G300E | 3359766.67 | 26.36 | G300E | 0 | 0
715 | Story19 | C2 | 32 MPa RC Column (32.5 cm x 32.5 cm) | Column | 32MPa | Concrete Rectangular | 325 | 325 | 1056.3 | 2975 | 0.31 | 768.77 | G300E | 9311750 | 73.06 | G300E | 0 | 0
716 | Story19 | C20 | 32 MPa RC Column (32.5 cm x 32.5 cm) | Column | 32MPa | Concrete Rectangular | 325 | 325 | 1056.3 | 2975 | 0.31 | 768.77 | G300E | 3141600 | 24.65 | G300E | 0 | 0
717 | Story19 | C21 | 32 MPa RC Column (32.5 cm x 32.5 cm) | Column | 32MPa | Concrete Rectangular | 325 | 325 | 1056.3 | 2975 | 0.31 | 768.77 | G300E | 3141600 | 24.65 | G300E | 0 | 0
718 | Story19 | C22 | 32 MPa RC Column (32.5 cm x 32.5 cm) | Column | 32MPa | Concrete Rectangular | 325 | 325 | 1056.3 | 2975 | 0.31 | 768.77 | G300E | 3359766.67 | 26.36 | G300E | 0 | 0
719 | Story19 | C23 | 32 MPa RC Column (32.5 cm x 32.5 cm) | Column | 32MPa | Concrete Rectangular | 325 | 325 | 1056.3 | 2975 | 0.31 | 768.77 | G300E | 4810575 | 37.75 | G300E | 0 | 0
720 | Story19 | C24 | 32 MPa RC Column (32.5 cm x 32.5 cm) | Column | 32MPa | Concrete Rectangular | 325 | 325 | 1056.3 | 2975 | 0.31 | 768.77 | G300E | 9392075 | 73.69 | G300E | 0 | 0
721 | Story19 | C25 | 32 MPa RC Column (32.5 cm x 32.5 cm) | Column | 32MPa | Concrete Rectangular | 325 | 325 | 1056.3 | 2975 | 0.31 | 768.77 | G300E | 6652100 | 52.19 | G300E | 0 | 0
722 | Story19 | C26 | 32 MPa RC Column (32.5 cm x 32.5 cm) | Column | 32MPa | Concrete Rectangular | 325 | 325 | 1056.3 | 2975 | 0.31 | 768.77 | G300E | 3141600 | 24.65 | G300E | 0 | 0
723 | Story19 | C27 | 32 MPa RC Column (32.5 cm x 32.5 cm) | Column | 32MPa | Concrete Rectangular | 325 | 325 | 1056.3 | 2975 | 0.31 | 768.77 | G300E | 3141600 | 24.65 | G300E | 0 | 0
724 | Story19 | C3 | 32 MPa RC Column (32.5 cm x 32.5 cm) | Column | 32MPa | Concrete Rectangular | 325 | 325 | 1056.3 | 2975 | 0.31 | 768.77 | G300E | 9392075 | 73.69 | G300E | 0 | 0
725 | Story19 | C30 | 32 MPa RC Column (32.5 cm x 32.5 cm) | Column | 32MPa | Concrete Rectangular | 325 | 325 | 1056.3 | 2975 | 0.31 | 768.77 | G300E | 3141600 | 24.65 | G300E | 0 | 0
726 | Story19 | C31 | 32 MPa RC Column (32.5 cm x 32.5 cm) | Column | 32MPa | Concrete Rectangular | 325 | 325 | 1056.3 | 2975 | 0.31 | 768.77 | G300E | 3141600 | 24.65 | G300E | 0 | 0
727 | Story19 | C32 | 32 MPa RC Column (32.5 cm x 32.5 cm) | Column | 32MPa | Concrete Rectangular | 325 | 325 | 1056.3 | 2975 | 0.31 | 768.77 | G300E | 6649125 | 52.17 | G300E | 0 | 0
728 | Story19 | C33 | 32 MPa RC Column (32.5 cm x 32.5 cm) | Column | 32MPa | Concrete Rectangular | 325 | 325 | 1056.3 | 2975 | 0.31 | 768.77 | G300E | 6652100 | 52.19 | G300E | 0 | 0
729 | Story19 | C34 | 32 MPa RC Column (32.5 cm x 32.5 cm) | Column | 32MPa | Concrete Rectangular | 325 | 325 | 1056.3 | 2975 | 0.31 | 768.77 | G300E | 3141600 | 24.65 | G300E | 0 | 0
730 | Story19 | C35 | 32 MPa RC Column (32.5 cm x 32.5 cm) | Column | 32MPa | Concrete Rectangular | 325 | 325 | 1056.3 | 2975 | 0.31 | 768.77 | G300E | 3141600 | 24.65 | G300E | 0 | 0
731 | Story19 | C38 | 32 MPa RC Column (32.5 cm x 32.5 cm) | Column | 32MPa | Concrete Rectangular | 325 | 325 | 1056.3 | 2975 | 0.31 | 768.77 | G300E | 3141600 | 24.65 | G300E | 0 | 0
732 | Story19 | C39 | 32 MPa RC Column (32.5 cm x 32.5 cm) | Column | 32MPa | Concrete Rectangular | 325 | 325 | 1056.3 | 2975 | 0.31 | 768.77 | G300E | 3141600 | 24.65 | G300E | 0 | 0
733 | Story19 | C4 | 32 MPa RC Column (32.5 cm x 32.5 cm) | Column | 32MPa | Concrete Rectangular | 325 | 325 | 1056.3 | 2975 | 0.31 | 768.77 | G300E | 6651108.33 | 52.19 | G300E | 0 | 0
734 | Story19 | C40 | 32 MPa RC Column (32.5 cm x 32.5 cm) | Column | 32MPa | Concrete Rectangular | 325 | 325 | 1056.3 | 2975 | 0.31 | 768.77 | G300E | 6646150 | 52.15 | G300E | 0 | 0
735 | Story19 | C41 | 32 MPa RC Column (32.5 cm x 32.5 cm) | Column | 32MPa | Concrete Rectangular | 325 | 325 | 1056.3 | 2975 | 0.31 | 768.77 | G300E | 9392075 | 73.69 | G300E | 0 | 0
736 | Story19 | C42 | 32 MPa RC Column (32.5 cm x 32.5 cm) | Column | 32MPa | Concrete Rectangular | 325 | 325 | 1056.3 | 2975 | 0.31 | 768.77 | G300E | 4810575 | 37.75 | G300E | 0 | 0
737 | Story19 | C43 | 32 MPa RC Column (32.5 cm x 32.5 cm) | Column | 32MPa | Concrete Rectangular | 325 | 325 | 1056.3 | 2975 | 0.31 | 768.77 | G300E | 3359766.67 | 26.36 | G300E | 0 | 0
738 | Story19 | C44 | 32 MPa RC Column (32.5 cm x 32.5 cm) | Column | 32MPa | Concrete Rectangular | 325 | 325 | 1056.3 | 2975 | 0.31 | 768.77 | G300E | 3141600 | 24.65 | G300E | 0 | 0
739 | Story19 | C45 | 32 MPa RC Column (32.5 cm x 32.5 cm) | Column | 32MPa | Concrete Rectangular | 325 | 325 | 1056.3 | 2975 | 0.31 | 768.77 | G300E | 3141600 | 24.65 | G300E | 0 | 0
740 | Story19 | C46 | 32 MPa RC Column (32.5 cm x 32.5 cm) | Column | 32MPa | Concrete Rectangular | 325 | 325 | 1056.3 | 2975 | 0.31 | 768.77 | G300E | 3368691.67 | 26.43 | G300E | 0 | 0
741 | Story19 | C47 | 32 MPa RC Column (32.5 cm x 32.5 cm) | Column | 32MPa | Concrete Rectangular | 325 | 325 | 1056.3 | 2975 | 0.31 | 768.77 | G300E | 4823466.67 | 37.85 | G300E | 0 | 0
742 | Story19 | C48 | 32 MPa RC Column (32.5 cm x 32.5 cm) | Column | 32MPa | Concrete Rectangular | 325 | 325 | 1056.3 | 2975 | 0.31 | 768.77 | G300E | 9384141.67 | 73.63 | G300E | 0 | 0
743 | Story19 | C49 | 32 MPa RC Column (32.5 cm x 32.5 cm) | Column | 32MPa | Concrete Rectangular | 325 | 325 | 1056.3 | 2975 | 0.31 | 768.77 | G300E | 9309766.67 | 73.05 | G300E | 0 | 0
744 | Story19 | C5 | 32 MPa RC Column (32.5 cm x 32.5 cm) | Column | 32MPa | Concrete Rectangular | 325 | 325 | 1056.3 | 2975 | 0.31 | 768.77 | G300E | 6651108.33 | 52.19 | G300E | 0 | 0
745 | Story19 | C50 | 32 MPa RC Column (32.5 cm x 32.5 cm) | Column | 32MPa | Concrete Rectangular | 325 | 325 | 1056.3 | 2975 | 0.31 | 768.77 | G300E | 5422433.33 | 42.55 | G300E | 0 | 0
746 | Story19 | C51 | 32 MPa RC Column (32.5 cm x 32.5 cm) | Column | 32MPa | Concrete Rectangular | 325 | 325 | 1056.3 | 2975 | 0.31 | 768.77 | G300E | 4810575 | 37.75 | G300E | 0 | 0
747 | Story19 | C52 | 32 MPa RC Column (32.5 cm x 32.5 cm) | Column | 32MPa | Concrete Rectangular | 325 | 325 | 1056.3 | 2975 | 0.31 | 768.77 | G300E | 3141600 | 24.65 | G300E | 0 | 0
748 | Story19 | C53 | 32 MPa RC Column (32.5 cm x 32.5 cm) | Column | 32MPa | Concrete Rectangular | 325 | 325 | 1056.3 | 2975 | 0.31 | 768.77 | G300E | 3141600 | 24.65 | G300E | 0 | 0
749 | Story19 | C54 | 32 MPa RC Column (32.5 cm x 32.5 cm) | Column | 32MPa | Concrete Rectangular | 325 | 325 | 1056.3 | 2975 | 0.31 | 768.77 | G300E | 4820491.67 | 37.82 | G300E | 0 | 0
750 | Story19 | C55 | 32 MPa RC Column (32.5 cm x 32.5 cm) | Column | 32MPa | Concrete Rectangular | 325 | 325 | 1056.3 | 2975 | 0.31 | 768.77 | G300E | 5434333.33 | 42.64 | G300E | 0 | 0
751 | Story19 | C56 | 32 MPa RC Column (32.5 cm x 32.5 cm) | Column | 32MPa | Concrete Rectangular | 325 | 325 | 1056.3 | 2975 | 0.31 | 768.77 | G300E | 9344475 | 73.32 | G300E | 0 | 0
752 | Story19 | C57 | 32 MPa RC Column (32.5 cm x 32.5 cm) | Column | 32MPa | Concrete Rectangular | 325 | 325 | 1056.3 | 2975 | 0.31 | 768.77 | G300E | 7293708.33 | 57.23 | G300E | 0 | 0
753 | Story19 | C58 | 32 MPa RC Column (32.5 cm x 32.5 cm) | Column | 32MPa | Concrete Rectangular | 325 | 325 | 1056.3 | 2975 | 0.31 | 768.77 | G300E | 9311750 | 73.06 | G300E | 0 | 0
754 | Story19 | C59 | 32 MPa RC Column (32.5 cm x 32.5 cm) | Column | 32MPa | Concrete Rectangular | 325 | 325 | 1056.3 | 2975 | 0.31 | 768.77 | G300E | 9392075 | 73.69 | G300E | 0 | 0
755 | Story19 | C6 | 32 MPa RC Column (32.5 cm x 32.5 cm) | Column | 32MPa | Concrete Rectangular | 325 | 325 | 1056.3 | 2975 | 0.31 | 768.77 | G300E | 9392075 | 73.69 | G300E | 0 | 0
756 | Story19 | C60 | 32 MPa RC Column (32.5 cm x 32.5 cm) | Column | 32MPa | Concrete Rectangular | 325 | 325 | 1056.3 | 2975 | 0.31 | 768.77 | G300E | 6649125 | 52.17 | G300E | 0 | 0
757 | Story19 | C61 | 32 MPa RC Column (32.5 cm x 32.5 cm) | Column | 32MPa | Concrete Rectangular | 325 | 325 | 1056.3 | 2975 | 0.31 | 768.77 | G300E | 6645158.33 | 52.14 | G300E | 0 | 0
758 | Story19 | C62 | 32 MPa RC Column (32.5 cm x 32.5 cm) | Column | 32MPa | Concrete Rectangular | 325 | 325 | 1056.3 | 2975 | 0.31 | 768.77 | G300E | 9383150 | 73.62 | G300E | 0 | 0
759 | Story19 | C63 | 32 MPa RC Column (32.5 cm x 32.5 cm) | Column | 32MPa | Concrete Rectangular | 325 | 325 | 1056.3 | 2975 | 0.31 | 768.77 | G300E | 9353400 | 73.39 | G300E | 0 | 0
760 | Story19 | C64 | 32 MPa RC Column (32.5 cm x 32.5 cm) | Column | 32MPa | Concrete Rectangular | 325 | 325 | 1056.3 | 2975 | 0.31 | 768.77 | G300E | 7396841.67 | 58.04 | G300E | 0 | 0
761 | Story19 | C7 | 32 MPa RC Column (32.5 cm x 32.5 cm) | Column | 32MPa | Concrete Rectangular | 325 | 325 | 1056.3 | 2975 | 0.31 | 768.77 | G300E | 9309766.67 | 73.05 | G300E | 0 | 0
762 | Story19 | C8 | 32 MPa RC Column (32.5 cm x 32.5 cm) | Column | 32MPa | Concrete Rectangular | 325 | 325 | 1056.3 | 2975 | 0.31 | 768.77 | G300E | 7293708.33 | 57.23 | G300E | 0 | 0
763 | Story19 | C9 | 32 MPa RC Column (32.5 cm x 32.5 cm) | Column | 32MPa | Concrete Rectangular | 325 | 325 | 1056.3 | 2975 | 0.31 | 768.77 | G300E | 9311750 | 73.06 | G300E | 0 | 0
764 | Story2 | C1 | 32 MPa RC Column (72.5 cm x 72.5 cm) | Column | 32MPa | Concrete Rectangular | 725 | 725 | 5256.3 | 3100 | 1.63 | 3986.39 | G300E | 16293600 | 127.85 | G300E | 0 | 0
765 | Story2 | C10 | 32 MPa RC Column (72.5 cm x 72.5 cm) | Column | 32MPa | Concrete Rectangular | 725 | 725 | 5256.3 | 3100 | 1.63 | 3986.39 | G300E | 98246233.33 | 770.88 | G300E | 0 | 0
766 | Story2 | C11 | 32 MPa RC Column (72.5 cm x 72.5 cm) | Column | 32MPa | Concrete Rectangular | 725 | 725 | 5256.3 | 3100 | 1.63 | 3986.39 | G300E | 96110333.33 | 754.12 | G300E | 0 | 0
767 | Story2 | C12 | 32 MPa RC Column (72.5 cm x 72.5 cm) | Column | 32MPa | Concrete Rectangular | 725 | 725 | 5256.3 | 3100 | 1.63 | 3986.39 | G300E | 59437333.33 | 466.37 | G300E | 0 | 0
768 | Story2 | C13 | 32 MPa RC Column (72.5 cm x 72.5 cm) | Column | 32MPa | Concrete Rectangular | 725 | 725 | 5256.3 | 3100 | 1.63 | 3986.39 | G300E | 59437333.33 | 466.37 | G300E | 0 | 0
769 | Story2 | C14 | 32 MPa RC Column (72.5 cm x 72.5 cm) | Column | 32MPa | Concrete Rectangular | 725 | 725 | 5256.3 | 3100 | 1.63 | 3986.39 | G300E | 96110333.33 | 754.12 | G300E | 0 | 0
770 | Story2 | C15 | 32 MPa RC Column (72.5 cm x 72.5 cm) | Column | 32MPa | Concrete Rectangular | 725 | 725 | 5256.3 | 3100 | 1.63 | 3986.39 | G300E | 98244166.67 | 770.86 | G300E | 0 | 0
771 | Story2 | C16 | 32 MPa RC Column (72.5 cm x 72.5 cm) | Column | 32MPa | Concrete Rectangular | 725 | 725 | 5256.3 | 3100 | 1.63 | 3986.39 | G300E | 16293600 | 127.85 | G300E | 0 | 0
772 | Story2 | C17 | 32 MPa RC Column (72.5 cm x 72.5 cm) | Column | 32MPa | Concrete Rectangular | 725 | 725 | 5256.3 | 3100 | 1.63 | 3986.39 | G300E | 16293600 | 127.85 | G300E | 0 | 0
773 | Story2 | C18 | 32 MPa RC Column (72.5 cm x 72.5 cm) | Column | 32MPa | Concrete Rectangular | 725 | 725 | 5256.3 | 3100 | 1.63 | 3986.39 | G300E | 96110333.33 | 754.12 | G300E | 0 | 0
774 | Story2 | C19 | 32 MPa RC Column (72.5 cm x 72.5 cm) | Column | 32MPa | Concrete Rectangular | 725 | 725 | 5256.3 | 3100 | 1.63 | 3986.39 | G300E | 91530600 | 718.18 | G300E | 0 | 0
775 | Story2 | C2 | 32 MPa RC Column (72.5 cm x 72.5 cm) | Column | 32MPa | Concrete Rectangular | 725 | 725 | 5256.3 | 3100 | 1.63 | 3986.39 | G300E | 16293600 | 127.85 | G300E | 0 | 0
776 | Story2 | C20 | 32 MPa RC Column (72.5 cm x 72.5 cm) | Column | 32MPa | Concrete Rectangular | 725 | 725 | 5256.3 | 3100 | 1.63 | 3986.39 | G300E | 48697900 | 382.1 | G300E | 0 | 0
777 | Story2 | C21 | 32 MPa RC Column (72.5 cm x 72.5 cm) | Column | 32MPa | Concrete Rectangular | 725 | 725 | 5256.3 | 3100 | 1.63 | 3986.39 | G300E | 48695833.33 | 382.09 | G300E | 0 | 0
778 | Story2 | C22 | 32 MPa RC Column (72.5 cm x 72.5 cm) | Column | 32MPa | Concrete Rectangular | 725 | 725 | 5256.3 | 3100 | 1.63 | 3986.39 | G300E | 91529566.67 | 718.17 | G300E | 0 | 0
779 | Story2 | C23 | 32 MPa RC Column (72.5 cm x 72.5 cm) | Column | 32MPa | Concrete Rectangular | 725 | 725 | 5256.3 | 3100 | 1.63 | 3986.39 | G300E | 96110333.33 | 754.12 | G300E | 0 | 0
780 | Story2 | C24 | 32 MPa RC Column (72.5 cm x 72.5 cm) | Column | 32MPa | Concrete Rectangular | 725 | 725 | 5256.3 | 3100 | 1.63 | 3986.39 | G300E | 16293600 | 127.85 | G300E | 0 | 0
781 | Story2 | C25 | 32 MPa RC Column (72.5 cm x 72.5 cm) | Column | 32MPa | Concrete Rectangular | 725 | 725 | 5256.3 | 3100 | 1.63 | 3986.39 | G300E | 16293600 | 127.85 | G300E | 0 | 0
782 | Story2 | C26 | 32 MPa RC Column (72.5 cm x 72.5 cm) | Column | 32MPa | Concrete Rectangular | 725 | 725 | 5256.3 | 3100 | 1.63 | 3986.39 | G300E | 59438366.67 | 466.38 | G300E | 0 | 0
783 | Story2 | C27 | 32 MPa RC Column (72.5 cm x 72.5 cm) | Column | 32MPa | Concrete Rectangular | 725 | 725 | 5256.3 | 3100 | 1.63 | 3986.39 | G300E | 48698933.33 | 382.11 | G300E | 0 | 0
784 | Story2 | C3 | 32 MPa RC Column (72.5 cm x 72.5 cm) | Column | 32MPa | Concrete Rectangular | 725 | 725 | 5256.3 | 3100 | 1.63 | 3986.39 | G300E | 16293600 | 127.85 | G300E | 0 | 0
785 | Story2 | C30 | 32 MPa RC Column (72.5 cm x 72.5 cm) | Column | 32MPa | Concrete Rectangular | 725 | 725 | 5256.3 | 3100 | 1.63 | 3986.39 | G300E | 48695833.33 | 382.09 | G300E | 0 | 0
786 | Story2 | C31 | 32 MPa RC Column (72.5 cm x 72.5 cm) | Column | 32MPa | Concrete Rectangular | 725 | 725 | 5256.3 | 3100 | 1.63 | 3986.39 | G300E | 59434233.33 | 466.34 | G300E | 0 | 0
787 | Story2 | C32 | 32 MPa RC Column (72.5 cm x 72.5 cm) | Column | 32MPa | Concrete Rectangular | 725 | 725 | 5256.3 | 3100 | 1.63 | 3986.39 | G300E | 16293600 | 127.85 | G300E | 0 | 0
788 | Story2 | C33 | 32 MPa RC Column (72.5 cm x 72.5 cm) | Column | 32MPa | Concrete Rectangular | 725 | 725 | 5256.3 | 3100 | 1.63 | 3986.39 | G300E | 16293600 | 127.85 | G300E | 0 | 0
789 | Story2 | C34 | 32 MPa RC Column (72.5 cm x 72.5 cm) | Column | 32MPa | Concrete Rectangular | 725 | 725 | 5256.3 | 3100 | 1.63 | 3986.39 | G300E | 59439400 | 466.38 | G300E | 0 | 0
790 | Story2 | C35 | 32 MPa RC Column (72.5 cm x 72.5 cm) | Column | 32MPa | Concrete Rectangular | 725 | 725 | 5256.3 | 3100 | 1.63 | 3986.39 | G300E | 48702033.33 | 382.13 | G300E | 0 | 0
791 | Story2 | C38 | 32 MPa RC Column (72.5 cm x 72.5 cm) | Column | 32MPa | Concrete Rectangular | 725 | 725 | 5256.3 | 3100 | 1.63 | 3986.39 | G300E | 48525333.33 | 380.75 | G300E | 0 | 0
792 | Story2 | C39 | 32 MPa RC Column (72.5 cm x 72.5 cm) | Column | 32MPa | Concrete Rectangular | 725 | 725 | 5256.3 | 3100 | 1.63 | 3986.39 | G300E | 59393933.33 | 466.03 | G300E | 0 | 0
793 | Story2 | C4 | 32 MPa RC Column (72.5 cm x 72.5 cm) | Column | 32MPa | Concrete Rectangular | 725 | 725 | 5256.3 | 3100 | 1.63 | 3986.39 | G300E | 16293600 | 127.85 | G300E | 0 | 0
794 | Story2 | C40 | 32 MPa RC Column (72.5 cm x 72.5 cm) | Column | 32MPa | Concrete Rectangular | 725 | 725 | 5256.3 | 3100 | 1.63 | 3986.39 | G300E | 16293600 | 127.85 | G300E | 0 | 0
795 | Story2 | C41 | 32 MPa RC Column (72.5 cm x 72.5 cm) | Column | 32MPa | Concrete Rectangular | 725 | 725 | 5256.3 | 3100 | 1.63 | 3986.39 | G300E | 16293600 | 127.85 | G300E | 0 | 0
796 | Story2 | C42 | 32 MPa RC Column (72.5 cm x 72.5 cm) | Column | 32MPa | Concrete Rectangular | 725 | 725 | 5256.3 | 3100 | 1.63 | 3986.39 | G300E | 96110333.33 | 754.12 | G300E | 0 | 0
797 | Story2 | C43 | 32 MPa RC Column (72.5 cm x 72.5 cm) | Column | 32MPa | Concrete Rectangular | 725 | 725 | 5256.3 | 3100 | 1.63 | 3986.39 | G300E | 91532666.67 | 718.2 | G300E | 0 | 0
798 | Story2 | C44 | 32 MPa RC Column (72.5 cm x 72.5 cm) | Column | 32MPa | Concrete Rectangular | 725 | 725 | 5256.3 | 3100 | 1.63 | 3986.39 | G300E | 48694800 | 382.08 | G300E | 0 | 0
799 | Story2 | C45 | 32 MPa RC Column (72.5 cm x 72.5 cm) | Column | 32MPa | Concrete Rectangular | 725 | 725 | 5256.3 | 3100 | 1.63 | 3986.39 | G300E | 48510866.67 | 380.63 | G300E | 0 | 0
800 | Story2 | C46 | 32 MPa RC Column (72.5 cm x 72.5 cm) | Column | 32MPa | Concrete Rectangular | 725 | 725 | 5256.3 | 3100 | 1.63 | 3986.39 | G300E | 92081366.67 | 722.5 | G300E | 0 | 0
801 | Story2 | C47 | 32 MPa RC Column (72.5 cm x 72.5 cm) | Column | 32MPa | Concrete Rectangular | 725 | 725 | 5256.3 | 3100 | 1.63 | 3986.39 | G300E | 95890233.33 | 752.39 | G300E | 0 | 0
802 | Story2 | C48 | 32 MPa RC Column (72.5 cm x 72.5 cm) | Column | 32MPa | Concrete Rectangular | 725 | 725 | 5256.3 | 3100 | 1.63 | 3986.39 | G300E | 16293600 | 127.85 | G300E | 0 | 0
803 | Story2 | C49 | 32 MPa RC Column (72.5 cm x 72.5 cm) | Column | 32MPa | Concrete Rectangular | 725 | 725 | 5256.3 | 3100 | 1.63 | 3986.39 | G300E | 16293600 | 127.85 | G300E | 0 | 0
804 | Story2 | C5 | 32 MPa RC Column (72.5 cm x 72.5 cm) | Column | 32MPa | Concrete Rectangular | 725 | 725 | 5256.3 | 3100 | 1.63 | 3986.39 | G300E | 16293600 | 127.85 | G300E | 0 | 0
805 | Story2 | C50 | 32 MPa RC Column (72.5 cm x 72.5 cm) | Column | 32MPa | Concrete Rectangular | 725 | 725 | 5256.3 | 3100 | 1.63 | 3986.39 | G300E | 98244166.67 | 770.86 | G300E | 0 | 0
806 | Story2 | C51 | 32 MPa RC Column (72.5 cm x 72.5 cm) | Column | 32MPa | Concrete Rectangular | 725 | 725 | 5256.3 | 3100 | 1.63 | 3986.39 | G300E | 96110333.33 | 754.12 | G300E | 0 | 0
807 | Story2 | C52 | 32 MPa RC Column (72.5 cm x 72.5 cm) | Column | 32MPa | Concrete Rectangular | 725 | 725 | 5256.3 | 3100 | 1.63 | 3986.39 | G300E | 59432166.67 | 466.33 | G300E | 0 | 0
808 | Story2 | C53 | 32 MPa RC Column (72.5 cm x 72.5 cm) | Column | 32MPa | Concrete Rectangular | 725 | 725 | 5256.3 | 3100 | 1.63 | 3986.39 | G300E | 59390833.33 | 466 | G300E | 0 | 0
809 | Story2 | C54 | 32 MPa RC Column (72.5 cm x 72.5 cm) | Column | 32MPa | Concrete Rectangular | 725 | 725 | 5256.3 | 3100 | 1.63 | 3986.39 | G300E | 95881966.67 | 752.33 | G300E | 0 | 0
810 | Story2 | C55 | 32 MPa RC Column (72.5 cm x 72.5 cm) | Column | 32MPa | Concrete Rectangular | 725 | 725 | 5256.3 | 3100 | 1.63 | 3986.39 | G300E | 98837300 | 775.51 | G300E | 0 | 0
811 | Story2 | C56 | 32 MPa RC Column (72.5 cm x 72.5 cm) | Column | 32MPa | Concrete Rectangular | 725 | 725 | 5256.3 | 3100 | 1.63 | 3986.39 | G300E | 16293600 | 127.85 | G300E | 0 | 0
812 | Story2 | C57 | 32 MPa RC Column (72.5 cm x 72.5 cm) | Column | 32MPa | Concrete Rectangular | 725 | 725 | 5256.3 | 3100 | 1.63 | 3986.39 | G300E | 16293600 | 127.85 | G300E | 0 | 0
813 | Story2 | C58 | 32 MPa RC Column (72.5 cm x 72.5 cm) | Column | 32MPa | Concrete Rectangular | 725 | 725 | 5256.3 | 3100 | 1.63 | 3986.39 | G300E | 16293600 | 127.85 | G300E | 0 | 0
814 | Story2 | C59 | 32 MPa RC Column (72.5 cm x 72.5 cm) | Column | 32MPa | Concrete Rectangular | 725 | 725 | 5256.3 | 3100 | 1.63 | 3986.39 | G300E | 16293600 | 127.85 | G300E | 0 | 0
815 | Story2 | C6 | 32 MPa RC Column (72.5 cm x 72.5 cm) | Column | 32MPa | Concrete Rectangular | 725 | 725 | 5256.3 | 3100 | 1.63 | 3986.39 | G300E | 16293600 | 127.85 | G300E | 0 | 0
816 | Story2 | C60 | 32 MPa RC Column (72.5 cm x 72.5 cm) | Column | 32MPa | Concrete Rectangular | 725 | 725 | 5256.3 | 3100 | 1.63 | 3986.39 | G300E | 16293600 | 127.85 | G300E | 0 | 0
817 | Story2 | C61 | 32 MPa RC Column (72.5 cm x 72.5 cm) | Column | 32MPa | Concrete Rectangular | 725 | 725 | 5256.3 | 3100 | 1.63 | 3986.39 | G300E | 16293600 | 127.85 | G300E | 0 | 0
818 | Story2 | C62 | 32 MPa RC Column (72.5 cm x 72.5 cm) | Column | 32MPa | Concrete Rectangular | 725 | 725 | 5256.3 | 3100 | 1.63 | 3986.39 | G300E | 16293600 | 127.85 | G300E | 0 | 0
819 | Story2 | C63 | 32 MPa RC Column (72.5 cm x 72.5 cm) | Column | 32MPa | Concrete Rectangular | 725 | 725 | 5256.3 | 3100 | 1.63 | 3986.39 | G300E | 16293600 | 127.85 | G300E | 0 | 0
820 | Story2 | C64 | 32 MPa RC Column (72.5 cm x 72.5 cm) | Column | 32MPa | Concrete Rectangular | 725 | 725 | 5256.3 | 3100 | 1.63 | 3986.39 | G300E | 16293600 | 127.85 | G300E | 0 | 0
821 | Story2 | C7 | 32 MPa RC Column (72.5 cm x 72.5 cm) | Column | 32MPa | Concrete Rectangular | 725 | 725 | 5256.3 | 3100 | 1.63 | 3986.39 | G300E | 16293600 | 127.85 | G300E | 0 | 0
822 | Story2 | C8 | 32 MPa RC Column (72.5 cm x 72.5 cm) | Column | 32MPa | Concrete Rectangular | 725 | 725 | 5256.3 | 3100 | 1.63 | 3986.39 | G300E | 16293600 | 127.85 | G300E | 0 | 0
823 | Story2 | C9 | 32 MPa RC Column (72.5 cm x 72.5 cm) | Column | 32MPa | Concrete Rectangular | 725 | 725 | 5256.3 | 3100 | 1.63 | 3986.39 | G300E | 16293600 | 127.85 | G300E | 0 | 0
824 | Story20 | C1 | 32 MPa RC Column (32.5 cm x 32.5 cm) | Column | 32MPa | Concrete Rectangular | 325 | 325 | 1056.3 | 2975 | 0.31 | 768.77 | G300E | 4643975 | 36.44 | G300E | 0 | 0
825 | Story20 | C10 | 32 MPa RC Column (32.5 cm x 32.5 cm) | Column | 32MPa | Concrete Rectangular | 325 | 325 | 1056.3 | 2975 | 0.31 | 768.77 | G300E | 3141600 | 24.65 | G300E | 0 | 0
826 | Story20 | C11 | 32 MPa RC Column (32.5 cm x 32.5 cm) | Column | 32MPa | Concrete Rectangular | 325 | 325 | 1056.3 | 2975 | 0.31 | 768.77 | G300E | 3141600 | 24.65 | G300E | 0 | 0
827 | Story20 | C12 | 32 MPa RC Column (32.5 cm x 32.5 cm) | Column | 32MPa | Concrete Rectangular | 325 | 325 | 1056.3 | 2975 | 0.31 | 768.77 | G300E | 3623550 | 28.43 | G300E | 0 | 0
828 | Story20 | C13 | 32 MPa RC Column (32.5 cm x 32.5 cm) | Column | 32MPa | Concrete Rectangular | 325 | 325 | 1056.3 | 2975 | 0.31 | 768.77 | G300E | 3623550 | 28.43 | G300E | 0 | 0
829 | Story20 | C14 | 32 MPa RC Column (32.5 cm x 32.5 cm) | Column | 32MPa | Concrete Rectangular | 325 | 325 | 1056.3 | 2975 | 0.31 | 768.77 | G300E | 3141600 | 24.65 | G300E | 0 | 0
830 | Story20 | C15 | 32 MPa RC Column (32.5 cm x 32.5 cm) | Column | 32MPa | Concrete Rectangular | 325 | 325 | 1056.3 | 2975 | 0.31 | 768.77 | G300E | 3141600 | 24.65 | G300E | 0 | 0
831 | Story20 | C16 | 32 MPa RC Column (32.5 cm x 32.5 cm) | Column | 32MPa | Concrete Rectangular | 325 | 325 | 1056.3 | 2975 | 0.31 | 768.77 | G300E | 5760591.67 | 45.2 | G300E | 0 | 0
832 | Story20 | C17 | 32 MPa RC Column (32.5 cm x 32.5 cm) | Column | 32MPa | Concrete Rectangular | 325 | 325 | 1056.3 | 2975 | 0.31 | 768.77 | G300E | 5780425 | 45.36 | G300E | 0 | 0
833 | Story20 | C18 | 32 MPa RC Column (32.5 cm x 32.5 cm) | Column | 32MPa | Concrete Rectangular | 325 | 325 | 1056.3 | 2975 | 0.31 | 768.77 | G300E | 3141600 | 24.65 | G300E | 0 | 0
834 | Story20 | C19 | 32 MPa RC Column (32.5 cm x 32.5 cm) | Column | 32MPa | Concrete Rectangular | 325 | 325 | 1056.3 | 2975 | 0.31 | 768.77 | G300E | 3141600 | 24.65 | G300E | 0 | 0
835 | Story20 | C2 | 32 MPa RC Column (32.5 cm x 32.5 cm) | Column | 32MPa | Concrete Rectangular | 325 | 325 | 1056.3 | 2975 | 0.31 | 768.77 | G300E | 5760591.67 | 45.2 | G300E | 0 | 0
836 | Story20 | C20 | 32 MPa RC Column (32.5 cm x 32.5 cm) | Column | 32MPa | Concrete Rectangular | 325 | 325 | 1056.3 | 2975 | 0.31 | 768.77 | G300E | 4853216.67 | 38.08 | G300E | 0 | 0
837 | Story20 | C21 | 32 MPa RC Column (32.5 cm x 32.5 cm) | Column | 32MPa | Concrete Rectangular | 325 | 325 | 1056.3 | 2975 | 0.31 | 768.77 | G300E | 4851233.33 | 38.06 | G300E | 0 | 0
838 | Story20 | C22 | 32 MPa RC Column (32.5 cm x 32.5 cm) | Column | 32MPa | Concrete Rectangular | 325 | 325 | 1056.3 | 2975 | 0.31 | 768.77 | G300E | 3141600 | 24.65 | G300E | 0 | 0
839 | Story20 | C23 | 32 MPa RC Column (32.5 cm x 32.5 cm) | Column | 32MPa | Concrete Rectangular | 325 | 325 | 1056.3 | 2975 | 0.31 | 768.77 | G300E | 3141600 | 24.65 | G300E | 0 | 0
840 | Story20 | C24 | 32 MPa RC Column (32.5 cm x 32.5 cm) | Column | 32MPa | Concrete Rectangular | 325 | 325 | 1056.3 | 2975 | 0.31 | 768.77 | G300E | 5780425 | 45.36 | G300E | 0 | 0
841 | Story20 | C25 | 32 MPa RC Column (32.5 cm x 32.5 cm) | Column | 32MPa | Concrete Rectangular | 325 | 325 | 1056.3 | 2975 | 0.31 | 768.77 | G300E | 3410341.67 | 26.76 | G300E | 0 | 0
842 | Story20 | C26 | 32 MPa RC Column (32.5 cm x 32.5 cm) | Column | 32MPa | Concrete Rectangular | 325 | 325 | 1056.3 | 2975 | 0.31 | 768.77 | G300E | 3623550 | 28.43 | G300E | 0 | 0
843 | Story20 | C27 | 32 MPa RC Column (32.5 cm x 32.5 cm) | Column | 32MPa | Concrete Rectangular | 325 | 325 | 1056.3 | 2975 | 0.31 | 768.77 | G300E | 4853216.67 | 38.08 | G300E | 0 | 0
844 | Story20 | C3 | 32 MPa RC Column (32.5 cm x 32.5 cm) | Column | 32MPa | Concrete Rectangular | 325 | 325 | 1056.3 | 2975 | 0.31 | 768.77 | G300E | 5780425 | 45.36 | G300E | 0 | 0
845 | Story20 | C30 | 32 MPa RC Column (32.5 cm x 32.5 cm) | Column | 32MPa | Concrete Rectangular | 325 | 325 | 1056.3 | 2975 | 0.31 | 768.77 | G300E | 4852225 | 38.07 | G300E | 0 | 0
846 | Story20 | C31 | 32 MPa RC Column (32.5 cm x 32.5 cm) | Column | 32MPa | Concrete Rectangular | 325 | 325 | 1056.3 | 2975 | 0.31 | 768.77 | G300E | 3625533.33 | 28.45 | G300E | 0 | 0
847 | Story20 | C32 | 32 MPa RC Column (32.5 cm x 32.5 cm) | Column | 32MPa | Concrete Rectangular | 325 | 325 | 1056.3 | 2975 | 0.31 | 768.77 | G300E | 3409350 | 26.75 | G300E | 0 | 0
848 | Story20 | C33 | 32 MPa RC Column (32.5 cm x 32.5 cm) | Column | 32MPa | Concrete Rectangular | 325 | 325 | 1056.3 | 2975 | 0.31 | 768.77 | G300E | 3410341.67 | 26.76 | G300E | 0 | 0
849 | Story20 | C34 | 32 MPa RC Column (32.5 cm x 32.5 cm) | Column | 32MPa | Concrete Rectangular | 325 | 325 | 1056.3 | 2975 | 0.31 | 768.77 | G300E | 3623550 | 28.43 | G300E | 0 | 0
850 | Story20 | C35 | 32 MPa RC Column (32.5 cm x 32.5 cm) | Column | 32MPa | Concrete Rectangular | 325 | 325 | 1056.3 | 2975 | 0.31 | 768.77 | G300E | 4854208.33 | 38.09 | G300E | 0 | 0
851 | Story20 | C38 | 32 MPa RC Column (32.5 cm x 32.5 cm) | Column | 32MPa | Concrete Rectangular | 325 | 325 | 1056.3 | 2975 | 0.31 | 768.77 | G300E | 4829416.67 | 37.89 | G300E | 0 | 0
852 | Story20 | C39 | 32 MPa RC Column (32.5 cm x 32.5 cm) | Column | 32MPa | Concrete Rectangular | 325 | 325 | 1056.3 | 2975 | 0.31 | 768.77 | G300E | 3617600 | 28.39 | G300E | 0 | 0
853 | Story20 | C4 | 32 MPa RC Column (32.5 cm x 32.5 cm) | Column | 32MPa | Concrete Rectangular | 325 | 325 | 1056.3 | 2975 | 0.31 | 768.77 | G300E | 3410341.67 | 26.76 | G300E | 0 | 0
854 | Story20 | C40 | 32 MPa RC Column (32.5 cm x 32.5 cm) | Column | 32MPa | Concrete Rectangular | 325 | 325 | 1056.3 | 2975 | 0.31 | 768.77 | G300E | 3407366.67 | 26.74 | G300E | 0 | 0
855 | Story20 | C41 | 32 MPa RC Column (32.5 cm x 32.5 cm) | Column | 32MPa | Concrete Rectangular | 325 | 325 | 1056.3 | 2975 | 0.31 | 768.77 | G300E | 5780425 | 45.36 | G300E | 0 | 0
856 | Story20 | C42 | 32 MPa RC Column (32.5 cm x 32.5 cm) | Column | 32MPa | Concrete Rectangular | 325 | 325 | 1056.3 | 2975 | 0.31 | 768.77 | G300E | 3141600 | 24.65 | G300E | 0 | 0
857 | Story20 | C43 | 32 MPa RC Column (32.5 cm x 32.5 cm) | Column | 32MPa | Concrete Rectangular | 325 | 325 | 1056.3 | 2975 | 0.31 | 768.77 | G300E | 3141600 | 24.65 | G300E | 0 | 0
858 | Story20 | C44 | 32 MPa RC Column (32.5 cm x 32.5 cm) | Column | 32MPa | Concrete Rectangular | 325 | 325 | 1056.3 | 2975 | 0.31 | 768.77 | G300E | 4852225 | 38.07 | G300E | 0 | 0
859 | Story20 | C45 | 32 MPa RC Column (32.5 cm x 32.5 cm) | Column | 32MPa | Concrete Rectangular | 325 | 325 | 1056.3 | 2975 | 0.31 | 768.77 | G300E | 4824458.33 | 37.85 | G300E | 0 | 0
860 | Story20 | C46 | 32 MPa RC Column (32.5 cm x 32.5 cm) | Column | 32MPa | Concrete Rectangular | 325 | 325 | 1056.3 | 2975 | 0.31 | 768.77 | G300E | 3141600 | 24.65 | G300E | 0 | 0
861 | Story20 | C47 | 32 MPa RC Column (32.5 cm x 32.5 cm) | Column | 32MPa | Concrete Rectangular | 325 | 325 | 1056.3 | 2975 | 0.31 | 768.77 | G300E | 3141600 | 24.65 | G300E | 0 | 0
862 | Story20 | C48 | 32 MPa RC Column (32.5 cm x 32.5 cm) | Column | 32MPa | Concrete Rectangular | 325 | 325 | 1056.3 | 2975 | 0.31 | 768.77 | G300E | 5776458.33 | 45.32 | G300E | 0 | 0
863 | Story20 | C49 | 32 MPa RC Column (32.5 cm x 32.5 cm) | Column | 32MPa | Concrete Rectangular | 325 | 325 | 1056.3 | 2975 | 0.31 | 768.77 | G300E | 5760591.67 | 45.2 | G300E | 0 | 0
864 | Story20 | C5 | 32 MPa RC Column (32.5 cm x 32.5 cm) | Column | 32MPa | Concrete Rectangular | 325 | 325 | 1056.3 | 2975 | 0.31 | 768.77 | G300E | 3410341.67 | 26.76 | G300E | 0 | 0
865 | Story20 | C50 | 32 MPa RC Column (32.5 cm x 32.5 cm) | Column | 32MPa | Concrete Rectangular | 325 | 325 | 1056.3 | 2975 | 0.31 | 768.77 | G300E | 3141600 | 24.65 | G300E | 0 | 0
866 | Story20 | C51 | 32 MPa RC Column (32.5 cm x 32.5 cm) | Column | 32MPa | Concrete Rectangular | 325 | 325 | 1056.3 | 2975 | 0.31 | 768.77 | G300E | 3141600 | 24.65 | G300E | 0 | 0
867 | Story20 | C52 | 32 MPa RC Column (32.5 cm x 32.5 cm) | Column | 32MPa | Concrete Rectangular | 325 | 325 | 1056.3 | 2975 | 0.31 | 768.77 | G300E | 3625533.33 | 28.45 | G300E | 0 | 0
868 | Story20 | C53 | 32 MPa RC Column (32.5 cm x 32.5 cm) | Column | 32MPa | Concrete Rectangular | 325 | 325 | 1056.3 | 2975 | 0.31 | 768.77 | G300E | 3619583.33 | 28.4 | G300E | 0 | 0
869 | Story20 | C54 | 32 MPa RC Column (32.5 cm x 32.5 cm) | Column | 32MPa | Concrete Rectangular | 325 | 325 | 1056.3 | 2975 | 0.31 | 768.77 | G300E | 3141600 | 24.65 | G300E | 0 | 0
870 | Story20 | C55 | 32 MPa RC Column (32.5 cm x 32.5 cm) | Column | 32MPa | Concrete Rectangular | 325 | 325 | 1056.3 | 2975 | 0.31 | 768.77 | G300E | 3141600 | 24.65 | G300E | 0 | 0
871 | Story20 | C56 | 32 MPa RC Column (32.5 cm x 32.5 cm) | Column | 32MPa | Concrete Rectangular | 325 | 325 | 1056.3 | 2975 | 0.31 | 768.77 | G300E | 5779433.33 | 45.35 | G300E | 0 | 0
872 | Story20 | C57 | 32 MPa RC Column (32.5 cm x 32.5 cm) | Column | 32MPa | Concrete Rectangular | 325 | 325 | 1056.3 | 2975 | 0.31 | 768.77 | G300E | 4643975 | 36.44 | G300E | 0 | 0
873 | Story20 | C58 | 32 MPa RC Column (32.5 cm x 32.5 cm) | Column | 32MPa | Concrete Rectangular | 325 | 325 | 1056.3 | 2975 | 0.31 | 768.77 | G300E | 5760591.67 | 45.2 | G300E | 0 | 0
874 | Story20 | C59 | 32 MPa RC Column (32.5 cm x 32.5 cm) | Column | 32MPa | Concrete Rectangular | 325 | 325 | 1056.3 | 2975 | 0.31 | 768.77 | G300E | 5780425 | 45.36 | G300E | 0 | 0
875 | Story20 | C6 | 32 MPa RC Column (32.5 cm x 32.5 cm) | Column | 32MPa | Concrete Rectangular | 325 | 325 | 1056.3 | 2975 | 0.31 | 768.77 | G300E | 5780425 | 45.36 | G300E | 0 | 0
876 | Story20 | C60 | 32 MPa RC Column (32.5 cm x 32.5 cm) | Column | 32MPa | Concrete Rectangular | 325 | 325 | 1056.3 | 2975 | 0.31 | 768.77 | G300E | 3409350 | 26.75 | G300E | 0 | 0
877 | Story20 | C61 | 32 MPa RC Column (32.5 cm x 32.5 cm) | Column | 32MPa | Concrete Rectangular | 325 | 325 | 1056.3 | 2975 | 0.31 | 768.77 | G300E | 3407366.67 | 26.74 | G300E | 0 | 0
878 | Story20 | C62 | 32 MPa RC Column (32.5 cm x 32.5 cm) | Column | 32MPa | Concrete Rectangular | 325 | 325 | 1056.3 | 2975 | 0.31 | 768.77 | G300E | 5775466.67 | 45.32 | G300E | 0 | 0
879 | Story20 | C63 | 32 MPa RC Column (32.5 cm x 32.5 cm) | Column | 32MPa | Concrete Rectangular | 325 | 325 | 1056.3 | 2975 | 0.31 | 768.77 | G300E | 5784391.67 | 45.39 | G300E | 0 | 0
880 | Story20 | C64 | 32 MPa RC Column (32.5 cm x 32.5 cm) | Column | 32MPa | Concrete Rectangular | 325 | 325 | 1056.3 | 2975 | 0.31 | 768.77 | G300E | 4701491.67 | 36.89 | G300E | 0 | 0
881 | Story20 | C7 | 32 MPa RC Column (32.5 cm x 32.5 cm) | Column | 32MPa | Concrete Rectangular | 325 | 325 | 1056.3 | 2975 | 0.31 | 768.77 | G300E | 5760591.67 | 45.2 | G300E | 0 | 0
882 | Story20 | C8 | 32 MPa RC Column (32.5 cm x 32.5 cm) | Column | 32MPa | Concrete Rectangular | 325 | 325 | 1056.3 | 2975 | 0.31 | 768.77 | G300E | 4643975 | 36.44 | G300E | 0 | 0
883 | Story20 | C9 | 32 MPa RC Column (32.5 cm x 32.5 cm) | Column | 32MPa | Concrete Rectangular | 325 | 325 | 1056.3 | 2975 | 0.31 | 768.77 | G300E | 5760591.67 | 45.2 | G300E | 0 | 0
884 | Story21 | C1 | 32 MPa RC Column (27.5 cm x 27.5 cm) | Column | 32MPa | Concrete Rectangular | 275 | 275 | 756.3 | 3025 | 0.23 | 559.67 | G300E | 2286900 | 17.94 | G300E | 0 | 0
885 | Story21 | C10 | 32 MPa RC Column (27.5 cm x 27.5 cm) | Column | 32MPa | Concrete Rectangular | 275 | 275 | 756.3 | 3025 | 0.23 | 559.67 | G300E | 2286900 | 17.94 | G300E | 0 | 0
886 | Story21 | C11 | 32 MPa RC Column (27.5 cm x 27.5 cm) | Column | 32MPa | Concrete Rectangular | 275 | 275 | 756.3 | 3025 | 0.23 | 559.67 | G300E | 2286900 | 17.94 | G300E | 0 | 0
887 | Story21 | C12 | 32 MPa RC Column (27.5 cm x 27.5 cm) | Column | 32MPa | Concrete Rectangular | 275 | 275 | 756.3 | 3025 | 0.23 | 559.67 | G300E | 2835433.33 | 22.25 | G300E | 0 | 0
888 | Story21 | C13 | 32 MPa RC Column (27.5 cm x 27.5 cm) | Column | 32MPa | Concrete Rectangular | 275 | 275 | 756.3 | 3025 | 0.23 | 559.67 | G300E | 2835433.33 | 22.25 | G300E | 0 | 0
889 | Story21 | C14 | 32 MPa RC Column (27.5 cm x 27.5 cm) | Column | 32MPa | Concrete Rectangular | 275 | 275 | 756.3 | 3025 | 0.23 | 559.67 | G300E | 2286900 | 17.94 | G300E | 0 | 0
890 | Story21 | C15 | 32 MPa RC Column (27.5 cm x 27.5 cm) | Column | 32MPa | Concrete Rectangular | 275 | 275 | 756.3 | 3025 | 0.23 | 559.67 | G300E | 2286900 | 17.94 | G300E | 0 | 0
891 | Story21 | C16 | 32 MPa RC Column (27.5 cm x 27.5 cm) | Column | 32MPa | Concrete Rectangular | 275 | 275 | 756.3 | 3025 | 0.23 | 559.67 | G300E | 6969600 | 54.69 | G300E | 88733.33 | 0.7
892 | Story21 | C17 | 32 MPa RC Column (27.5 cm x 27.5 cm) | Column | 32MPa | Concrete Rectangular | 275 | 275 | 756.3 | 3025 | 0.23 | 559.67 | G300E | 6243600 | 48.99 | G300E | 0 | 0
893 | Story21 | C18 | 32 MPa RC Column (27.5 cm x 27.5 cm) | Column | 32MPa | Concrete Rectangular | 275 | 275 | 756.3 | 3025 | 0.23 | 559.67 | G300E | 2286900 | 17.94 | G300E | 0 | 0
894 | Story21 | C19 | 32 MPa RC Column (27.5 cm x 27.5 cm) | Column | 32MPa | Concrete Rectangular | 275 | 275 | 756.3 | 3025 | 0.23 | 559.67 | G300E | 2803166.67 | 21.99 | G300E | 0 | 0
895 | Story21 | C2 | 32 MPa RC Column (27.5 cm x 27.5 cm) | Column | 32MPa | Concrete Rectangular | 275 | 275 | 756.3 | 3025 | 0.23 | 559.67 | G300E | 6969600 | 54.69 | G300E | 88733.33 | 0.7
896 | Story21 | C20 | 32 MPa RC Column (27.5 cm x 27.5 cm) | Column | 32MPa | Concrete Rectangular | 275 | 275 | 756.3 | 3025 | 0.23 | 559.67 | G300E | 3748983.33 | 29.42 | G300E | 0 | 0
897 | Story21 | C21 | 32 MPa RC Column (27.5 cm x 27.5 cm) | Column | 32MPa | Concrete Rectangular | 275 | 275 | 756.3 | 3025 | 0.23 | 559.67 | G300E | 3746966.67 | 29.4 | G300E | 0 | 0
898 | Story21 | C22 | 32 MPa RC Column (27.5 cm x 27.5 cm) | Column | 32MPa | Concrete Rectangular | 275 | 275 | 756.3 | 3025 | 0.23 | 559.67 | G300E | 2804175 | 22 | G300E | 0 | 0
899 | Story21 | C23 | 32 MPa RC Column (27.5 cm x 27.5 cm) | Column | 32MPa | Concrete Rectangular | 275 | 275 | 756.3 | 3025 | 0.23 | 559.67 | G300E | 2286900 | 17.94 | G300E | 0 | 0
900 | Story21 | C24 | 32 MPa RC Column (27.5 cm x 27.5 cm) | Column | 32MPa | Concrete Rectangular | 275 | 275 | 756.3 | 3025 | 0.23 | 559.67 | G300E | 6243600 | 48.99 | G300E | 0 | 0
901 | Story21 | C25 | 32 MPa RC Column (27.5 cm x 27.5 cm) | Column | 32MPa | Concrete Rectangular | 275 | 275 | 756.3 | 3025 | 0.23 | 559.67 | G300E | 2286900 | 17.94 | G300E | 0 | 0
902 | Story21 | C26 | 32 MPa RC Column (27.5 cm x 27.5 cm) | Column | 32MPa | Concrete Rectangular | 275 | 275 | 756.3 | 3025 | 0.23 | 559.67 | G300E | 2835433.33 | 22.25 | G300E | 0 | 0
903 | Story21 | C27 | 32 MPa RC Column (27.5 cm x 27.5 cm) | Column | 32MPa | Concrete Rectangular | 275 | 275 | 756.3 | 3025 | 0.23 | 559.67 | G300E | 3747975 | 29.41 | G300E | 0 | 0
904 | Story21 | C3 | 32 MPa RC Column (27.5 cm x 27.5 cm) | Column | 32MPa | Concrete Rectangular | 275 | 275 | 756.3 | 3025 | 0.23 | 559.67 | G300E | 6243600 | 48.99 | G300E | 0 | 0
905 | Story21 | C30 | 32 MPa RC Column (27.5 cm x 27.5 cm) | Column | 32MPa | Concrete Rectangular | 275 | 275 | 756.3 | 3025 | 0.23 | 559.67 | G300E | 3748983.33 | 29.42 | G300E | 0 | 0
906 | Story21 | C31 | 32 MPa RC Column (27.5 cm x 27.5 cm) | Column | 32MPa | Concrete Rectangular | 275 | 275 | 756.3 | 3025 | 0.23 | 559.67 | G300E | 2836441.67 | 22.26 | G300E | 0 | 0
907 | Story21 | C32 | 32 MPa RC Column (27.5 cm x 27.5 cm) | Column | 32MPa | Concrete Rectangular | 275 | 275 | 756.3 | 3025 | 0.23 | 559.67 | G300E | 2286900 | 17.94 | G300E | 0 | 0
908 | Story21 | C33 | 32 MPa RC Column (27.5 cm x 27.5 cm) | Column | 32MPa | Concrete Rectangular | 275 | 275 | 756.3 | 3025 | 0.23 | 559.67 | G300E | 2286900 | 17.94 | G300E | 0 | 0
909 | Story21 | C34 | 32 MPa RC Column (27.5 cm x 27.5 cm) | Column | 32MPa | Concrete Rectangular | 275 | 275 | 756.3 | 3025 | 0.23 | 559.67 | G300E | 2835433.33 | 22.25 | G300E | 0 | 0
910 | Story21 | C35 | 32 MPa RC Column (27.5 cm x 27.5 cm) | Column | 32MPa | Concrete Rectangular | 275 | 275 | 756.3 | 3025 | 0.23 | 559.67 | G300E | 3748983.33 | 29.42 | G300E | 0 | 0
911 | Story21 | C38 | 32 MPa RC Column (27.5 cm x 27.5 cm) | Column | 32MPa | Concrete Rectangular | 275 | 275 | 756.3 | 3025 | 0.23 | 559.67 | G300E | 3742933.33 | 29.37 | G300E | 0 | 0
912 | Story21 | C39 | 32 MPa RC Column (27.5 cm x 27.5 cm) | Column | 32MPa | Concrete Rectangular | 275 | 275 | 756.3 | 3025 | 0.23 | 559.67 | G300E | 2832408.33 | 22.22 | G300E | 0 | 0
913 | Story21 | C4 | 32 MPa RC Column (27.5 cm x 27.5 cm) | Column | 32MPa | Concrete Rectangular | 275 | 275 | 756.3 | 3025 | 0.23 | 559.67 | G300E | 2286900 | 17.94 | G300E | 0 | 0
914 | Story21 | C40 | 32 MPa RC Column (27.5 cm x 27.5 cm) | Column | 32MPa | Concrete Rectangular | 275 | 275 | 756.3 | 3025 | 0.23 | 559.67 | G300E | 2286900 | 17.94 | G300E | 0 | 0
915 | Story21 | C41 | 32 MPa RC Column (27.5 cm x 27.5 cm) | Column | 32MPa | Concrete Rectangular | 275 | 275 | 756.3 | 3025 | 0.23 | 559.67 | G300E | 6243600 | 48.99 | G300E | 0 | 0
916 | Story21 | C42 | 32 MPa RC Column (27.5 cm x 27.5 cm) | Column | 32MPa | Concrete Rectangular | 275 | 275 | 756.3 | 3025 | 0.23 | 559.67 | G300E | 2286900 | 17.94 | G300E | 0 | 0
917 | Story21 | C43 | 32 MPa RC Column (27.5 cm x 27.5 cm) | Column | 32MPa | Concrete Rectangular | 275 | 275 | 756.3 | 3025 | 0.23 | 559.67 | G300E | 2803166.67 | 21.99 | G300E | 0 | 0
918 | Story21 | C44 | 32 MPa RC Column (27.5 cm x 27.5 cm) | Column | 32MPa | Concrete Rectangular | 275 | 275 | 756.3 | 3025 | 0.23 | 559.67 | G300E | 3748983.33 | 29.42 | G300E | 0 | 0
919 | Story21 | C45 | 32 MPa RC Column (27.5 cm x 27.5 cm) | Column | 32MPa | Concrete Rectangular | 275 | 275 | 756.3 | 3025 | 0.23 | 559.67 | G300E | 3738900 | 29.34 | G300E | 0 | 0
920 | Story21 | C46 | 32 MPa RC Column (27.5 cm x 27.5 cm) | Column | 32MPa | Concrete Rectangular | 275 | 275 | 756.3 | 3025 | 0.23 | 559.67 | G300E | 2820308.33 | 22.13 | G300E | 0 | 0
921 | Story21 | C47 | 32 MPa RC Column (27.5 cm x 27.5 cm) | Column | 32MPa | Concrete Rectangular | 275 | 275 | 756.3 | 3025 | 0.23 | 559.67 | G300E | 2286900 | 17.94 | G300E | 0 | 0
922 | Story21 | C48 | 32 MPa RC Column (27.5 cm x 27.5 cm) | Column | 32MPa | Concrete Rectangular | 275 | 275 | 756.3 | 3025 | 0.23 | 559.67 | G300E | 6240575 | 48.97 | G300E | 0 | 0
923 | Story21 | C49 | 32 MPa RC Column (27.5 cm x 27.5 cm) | Column | 32MPa | Concrete Rectangular | 275 | 275 | 756.3 | 3025 | 0.23 | 559.67 | G300E | 6969600 | 54.69 | G300E | 88733.33 | 0.7
924 | Story21 | C5 | 32 MPa RC Column (27.5 cm x 27.5 cm) | Column | 32MPa | Concrete Rectangular | 275 | 275 | 756.3 | 3025 | 0.23 | 559.67 | G300E | 2286900 | 17.94 | G300E | 0 | 0
925 | Story21 | C50 | 32 MPa RC Column (27.5 cm x 27.5 cm) | Column | 32MPa | Concrete Rectangular | 275 | 275 | 756.3 | 3025 | 0.23 | 559.67 | G300E | 2286900 | 17.94 | G300E | 0 | 0
926 | Story21 | C51 | 32 MPa RC Column (27.5 cm x 27.5 cm) | Column | 32MPa | Concrete Rectangular | 275 | 275 | 756.3 | 3025 | 0.23 | 559.67 | G300E | 2286900 | 17.94 | G300E | 0 | 0
927 | Story21 | C52 | 32 MPa RC Column (27.5 cm x 27.5 cm) | Column | 32MPa | Concrete Rectangular | 275 | 275 | 756.3 | 3025 | 0.23 | 559.67 | G300E | 2836441.67 | 22.26 | G300E | 0 | 0
928 | Story21 | C53 | 32 MPa RC Column (27.5 cm x 27.5 cm) | Column | 32MPa | Concrete Rectangular | 275 | 275 | 756.3 | 3025 | 0.23 | 559.67 | G300E | 2832408.33 | 22.22 | G300E | 0 | 0
929 | Story21 | C54 | 32 MPa RC Column (27.5 cm x 27.5 cm) | Column | 32MPa | Concrete Rectangular | 275 | 275 | 756.3 | 3025 | 0.23 | 559.67 | G300E | 2286900 | 17.94 | G300E | 0 | 0
930 | Story21 | C55 | 32 MPa RC Column (27.5 cm x 27.5 cm) | Column | 32MPa | Concrete Rectangular | 275 | 275 | 756.3 | 3025 | 0.23 | 559.67 | G300E | 2286900 | 17.94 | G300E | 0 | 0
931 | Story21 | C56 | 32 MPa RC Column (27.5 cm x 27.5 cm) | Column | 32MPa | Concrete Rectangular | 275 | 275 | 756.3 | 3025 | 0.23 | 559.67 | G300E | 6984725 | 54.8 | G300E | 88733.33 | 0.7
932 | Story21 | C57 | 32 MPa RC Column (27.5 cm x 27.5 cm) | Column | 32MPa | Concrete Rectangular | 275 | 275 | 756.3 | 3025 | 0.23 | 559.67 | G300E | 2286900 | 17.94 | G300E | 0 | 0
933 | Story21 | C58 | 32 MPa RC Column (27.5 cm x 27.5 cm) | Column | 32MPa | Concrete Rectangular | 275 | 275 | 756.3 | 3025 | 0.23 | 559.67 | G300E | 6969600 | 54.69 | G300E | 88733.33 | 0.7
934 | Story21 | C59 | 32 MPa RC Column (27.5 cm x 27.5 cm) | Column | 32MPa | Concrete Rectangular | 275 | 275 | 756.3 | 3025 | 0.23 | 559.67 | G300E | 6243600 | 48.99 | G300E | 0 | 0
935 | Story21 | C6 | 32 MPa RC Column (27.5 cm x 27.5 cm) | Column | 32MPa | Concrete Rectangular | 275 | 275 | 756.3 | 3025 | 0.23 | 559.67 | G300E | 6243600 | 48.99 | G300E | 0 | 0
936 | Story21 | C60 | 32 MPa RC Column (27.5 cm x 27.5 cm) | Column | 32MPa | Concrete Rectangular | 275 | 275 | 756.3 | 3025 | 0.23 | 559.67 | G300E | 2286900 | 17.94 | G300E | 0 | 0
937 | Story21 | C61 | 32 MPa RC Column (27.5 cm x 27.5 cm) | Column | 32MPa | Concrete Rectangular | 275 | 275 | 756.3 | 3025 | 0.23 | 559.67 | G300E | 2286900 | 17.94 | G300E | 0 | 0
938 | Story21 | C62 | 32 MPa RC Column (27.5 cm x 27.5 cm) | Column | 32MPa | Concrete Rectangular | 275 | 275 | 756.3 | 3025 | 0.23 | 559.67 | G300E | 6240575 | 48.97 | G300E | 0 | 0
939 | Story21 | C63 | 32 MPa RC Column (27.5 cm x 27.5 cm) | Column | 32MPa | Concrete Rectangular | 275 | 275 | 756.3 | 3025 | 0.23 | 559.67 | G300E | 6988758.33 | 54.84 | G300E | 88733.33 | 0.7
940 | Story21 | C64 | 32 MPa RC Column (27.5 cm x 27.5 cm) | Column | 32MPa | Concrete Rectangular | 275 | 275 | 756.3 | 3025 | 0.23 | 559.67 | G300E | 2286900 | 17.94 | G300E | 0 | 0
941 | Story21 | C7 | 32 MPa RC Column (27.5 cm x 27.5 cm) | Column | 32MPa | Concrete Rectangular | 275 | 275 | 756.3 | 3025 | 0.23 | 559.67 | G300E | 6969600 | 54.69 | G300E | 88733.33 | 0.7
942 | Story21 | C8 | 32 MPa RC Column (27.5 cm x 27.5 cm) | Column | 32MPa | Concrete Rectangular | 275 | 275 | 756.3 | 3025 | 0.23 | 559.67 | G300E | 2286900 | 17.94 | G300E | 0 | 0
943 | Story21 | C9 | 32 MPa RC Column (27.5 cm x 27.5 cm) | Column | 32MPa | Concrete Rectangular | 275 | 275 | 756.3 | 3025 | 0.23 | 559.67 | G300E | 6969600 | 54.69 | G300E | 88733.33 | 0.7
944 | Story21 | D1 | 32 MPa RC Column (45 cm x 45 cm) | Column | 32MPa | Concrete Rectangular | 450 | 450 | 2025 | 8005.6 | 1.62 | 3966.08 | G300E | 18378856.2 | 144.21 | G300E | 0 | 0
945 | Story21 | D10 | 32 MPa RC Column (45 cm x 45 cm) | Column | 32MPa | Concrete Rectangular | 450 | 450 | 2025 | 8005.6 | 1.62 | 3966.08 | G300E | 29698774.6 | 233.03 | G300E | 472830.75 | 3.71
946 | Story21 | D100 | 32 MPa RC Column (45 cm x 45 cm) | Column | 32MPa | Concrete Rectangular | 450 | 450 | 2025 | 8005.6 | 1.62 | 3966.08 | G300E | 29686766.2 | 232.93 | G300E | 945661.5 | 7.42
947 | Story21 | D101 | 32 MPa RC Column (45 cm x 45 cm) | Column | 32MPa | Concrete Rectangular | 450 | 450 | 2025 | 8005.6 | 1.62 | 3966.08 | G300E | 16211340 | 127.2 | G300E | 0 | 0
948 | Story21 | D102 | 32 MPa RC Column (45 cm x 45 cm) | Column | 32MPa | Concrete Rectangular | 450 | 450 | 2025 | 8005.6 | 1.62 | 3966.08 | G300E | 16983880.4 | 133.26 | G300E | 0 | 0
949 | Story21 | D103 | 32 MPa RC Column (45 cm x 45 cm) | Column | 32MPa | Concrete Rectangular | 450 | 450 | 2025 | 8005.6 | 1.62 | 3966.08 | G300E | 18749115.2 | 147.11 | G300E | 0 | 0
950 | Story21 | D104 | 32 MPa RC Column (45 cm x 45 cm) | Column | 32MPa | Concrete Rectangular | 450 | 450 | 2025 | 8005.6 | 1.62 | 3966.08 | G300E | 18382859 | 144.24 | G300E | 0 | 0
951 | Story21 | D11 | 32 MPa RC Column (45 cm x 45 cm) | Column | 32MPa | Concrete Rectangular | 450 | 450 | 2025 | 8005.6 | 1.62 | 3966.08 | G300E | 18378856.2 | 144.21 | G300E | 0 | 0
952 | Story21 | D12 | 32 MPa RC Column (45 cm x 45 cm) | Column | 32MPa | Concrete Rectangular | 450 | 450 | 2025 | 8005.6 | 1.62 | 3966.08 | G300E | 16211340 | 127.2 | G300E | 0 | 0
953 | Story21 | D13 | 32 MPa RC Column (45 cm x 45 cm) | Column | 32MPa | Concrete Rectangular | 450 | 450 | 2025 | 8005.6 | 1.62 | 3966.08 | G300E | 39809847.4 | 312.36 | G300E | 3782646 | 29.68
954 | Story21 | D14 | 32 MPa RC Column (45 cm x 45 cm) | Column | 32MPa | Concrete Rectangular | 450 | 450 | 2025 | 8005.6 | 1.62 | 3966.08 | G300E | 39809847.4 | 312.36 | G300E | 3782646 | 29.68
955 | Story21 | D15 | 32 MPa RC Column (45 cm x 45 cm) | Column | 32MPa | Concrete Rectangular | 450 | 450 | 2025 | 8005.6 | 1.62 | 3966.08 | G300E | 16211340 | 127.2 | G300E | 0 | 0
956 | Story21 | D16 | 32 MPa RC Column (45 cm x 45 cm) | Column | 32MPa | Concrete Rectangular | 450 | 450 | 2025 | 8005.6 | 1.62 | 3966.08 | G300E | 16987883.2 | 133.29 | G300E | 0 | 0
957 | Story21 | D17 | 32 MPa RC Column (45 cm x 45 cm) | Column | 32MPa | Concrete Rectangular | 450 | 450 | 2025 | 8005.6 | 1.62 | 3966.08 | G300E | 102819923.6 | 806.76 | G300E | 3782646 | 29.68
958 | Story21 | D18 | 32 MPa RC Column (45 cm x 45 cm) | Column | 32MPa | Concrete Rectangular | 450 | 450 | 2025 | 8005.6 | 1.62 | 3966.08 | G300E | 102759881.6 | 806.29 | G300E | 3782646 | 29.68
959 | Story21 | D19 | 32 MPa RC Column (45 cm x 45 cm) | Column | 32MPa | Concrete Rectangular | 450 | 450 | 2025 | 8005.6 | 1.62 | 3966.08 | G300E | 16983880.4 | 133.26 | G300E | 0 | 0
960 | Story21 | D2 | 32 MPa RC Column (45 cm x 45 cm) | Column | 32MPa | Concrete Rectangular | 450 | 450 | 2025 | 8005.6 | 1.62 | 3966.08 | G300E | 18378856.2 | 144.21 | G300E | 0 | 0
961 | Story21 | D20 | 32 MPa RC Column (45 cm x 45 cm) | Column | 32MPa | Concrete Rectangular | 450 | 450 | 2025 | 8005.6 | 1.62 | 3966.08 | G300E | 16211340 | 127.2 | G300E | 0 | 0
962 | Story21 | D21 | 32 MPa RC Column (45 cm x 45 cm) | Column | 32MPa | Concrete Rectangular | 450 | 450 | 2025 | 8005.6 | 1.62 | 3966.08 | G300E | 16211340 | 127.2 | G300E | 0 | 0
963 | Story21 | D22 | 32 MPa RC Column (45 cm x 45 cm) | Column | 32MPa | Concrete Rectangular | 450 | 450 | 2025 | 8005.6 | 1.62 | 3966.08 | G300E | 39809847.4 | 312.36 | G300E | 3782646 | 29.68
964 | Story21 | D23 | 32 MPa RC Column (45 cm x 45 cm) | Column | 32MPa | Concrete Rectangular | 450 | 450 | 2025 | 8005.6 | 1.62 | 3966.08 | G300E | 102819923.6 | 806.76 | G300E | 3782646 | 29.68
965 | Story21 | D24 | 32 MPa RC Column (45 cm x 45 cm) | Column | 32MPa | Concrete Rectangular | 450 | 450 | 2025 | 8005.6 | 1.62 | 3966.08 | G300E | 112686825.6 | 884.18 | G300E | 0 | 0
966 | Story21 | D25 | 32 MPa RC Column (45 cm x 45 cm) | Column | 32MPa | Concrete Rectangular | 450 | 450 | 2025 | 8005.6 | 1.62 | 3966.08 | G300E | 16211340 | 127.2 | G300E | 0 | 0
967 | Story21 | D26 | 32 MPa RC Column (45 cm x 45 cm) | Column | 32MPa | Concrete Rectangular | 450 | 450 | 2025 | 8005.6 | 1.62 | 3966.08 | G300E | 37834465.6 | 296.86 | G300E | 3782646 | 29.68
968 | Story21 | D27 | 32 MPa RC Column (45 cm x 45 cm) | Column | 32MPa | Concrete Rectangular | 450 | 450 | 2025 | 8005.6 | 1.62 | 3966.08 | G300E | 16211340 | 127.2 | G300E | 0 | 0
969 | Story21 | D28 | 32 MPa RC Column (45 cm x 45 cm) | Column | 32MPa | Concrete Rectangular | 450 | 450 | 2025 | 8005.6 | 1.62 | 3966.08 | G300E | 29694771.8 | 233 | G300E | 945661.5 | 7.42
970 | Story21 | D29 | 32 MPa RC Column (45 cm x 45 cm) | Column | 32MPa | Concrete Rectangular | 450 | 450 | 2025 | 8005.6 | 1.62 | 3966.08 | G300E | 16211340 | 127.2 | G300E | 0 | 0
971 | Story21 | D3 | 32 MPa RC Column (45 cm x 45 cm) | Column | 32MPa | Concrete Rectangular | 450 | 450 | 2025 | 8005.6 | 1.62 | 3966.08 | G300E | 16211340 | 127.2 | G300E | 0 | 0
972 | Story21 | D30 | 32 MPa RC Column (45 cm x 45 cm) | Column | 32MPa | Concrete Rectangular | 450 | 450 | 2025 | 8005.6 | 1.62 | 3966.08 | G300E | 39807846 | 312.35 | G300E | 3782646 | 29.68
973 | Story21 | D31 | 32 MPa RC Column (45 cm x 45 cm) | Column | 32MPa | Concrete Rectangular | 450 | 450 | 2025 | 8005.6 | 1.62 | 3966.08 | G300E | 102817922.2 | 806.75 | G300E | 3782646 | 29.68
974 | Story21 | D32 | 32 MPa RC Column (45 cm x 45 cm) | Column | 32MPa | Concrete Rectangular | 450 | 450 | 2025 | 8005.6 | 1.62 | 3966.08 | G300E | 112678820 | 884.12 | G300E | 0 | 0
975 | Story21 | D33 | 32 MPa RC Column (45 cm x 45 cm) | Column | 32MPa | Concrete Rectangular | 450 | 450 | 2025 | 8005.6 | 1.62 | 3966.08 | G300E | 112472675.8 | 882.5 | G300E | 0 | 0
976 | Story21 | D34 | 32 MPa RC Column (45 cm x 45 cm) | Column | 32MPa | Concrete Rectangular | 450 | 450 | 2025 | 8005.6 | 1.62 | 3966.08 | G300E | 112476678.6 | 882.53 | G300E | 0 | 0
977 | Story21 | D35 | 32 MPa RC Column (45 cm x 45 cm) | Column | 32MPa | Concrete Rectangular | 450 | 450 | 2025 | 8005.6 | 1.62 | 3966.08 | G300E | 16211340 | 127.2 | G300E | 0 | 0
978 | Story21 | D36 | 32 MPa RC Column (45 cm x 45 cm) | Column | 32MPa | Concrete Rectangular | 450 | 450 | 2025 | 8005.6 | 1.62 | 3966.08 | G300E | 37794437.6 | 296.55 | G300E | 3782646 | 29.68
979 | Story21 | D37 | 32 MPa RC Column (45 cm x 45 cm) | Column | 32MPa | Concrete Rectangular | 450 | 450 | 2025 | 8005.6 | 1.62 | 3966.08 | G300E | 29710783 | 233.12 | G300E | 945661.5 | 7.42
980 | Story21 | D38 | 32 MPa RC Column (45 cm x 45 cm) | Column | 32MPa | Concrete Rectangular | 450 | 450 | 2025 | 8005.6 | 1.62 | 3966.08 | G300E | 31916325.8 | 250.43 | G300E | 472830.75 | 3.71
981 | Story21 | D39 | 32 MPa RC Column (45 cm x 45 cm) | Column | 32MPa | Concrete Rectangular | 450 | 450 | 2025 | 8005.6 | 1.62 | 3966.08 | G300E | 16211340 | 127.2 | G300E | 0 | 0
982 | Story21 | D4 | 32 MPa RC Column (45 cm x 45 cm) | Column | 32MPa | Concrete Rectangular | 450 | 450 | 2025 | 8005.6 | 1.62 | 3966.08 | G300E | 16987883.2 | 133.29 | G300E | 0 | 0
983 | Story21 | D40 | 32 MPa RC Column (45 cm x 45 cm) | Column | 32MPa | Concrete Rectangular | 450 | 450 | 2025 | 8005.6 | 1.62 | 3966.08 | G300E | 16211340 | 127.2 | G300E | 0 | 0
984 | Story21 | D41 | 32 MPa RC Column (45 cm x 45 cm) | Column | 32MPa | Concrete Rectangular | 450 | 450 | 2025 | 8005.6 | 1.62 | 3966.08 | G300E | 31930335.6 | 250.54 | G300E | 472830.75 | 3.71
985 | Story21 | D42 | 32 MPa RC Column (45 cm x 45 cm) | Column | 32MPa | Concrete Rectangular | 450 | 450 | 2025 | 8005.6 | 1.62 | 3966.08 | G300E | 29700776 | 233.04 | G300E | 472830.75 | 3.71
986 | Story21 | D43 | 32 MPa RC Column (45 cm x 45 cm) | Column | 32MPa | Concrete Rectangular | 450 | 450 | 2025 | 8005.6 | 1.62 | 3966.08 | G300E | 37834465.6 | 296.86 | G300E | 3782646 | 29.68
987 | Story21 | D44 | 32 MPa RC Column (45 cm x 45 cm) | Column | 32MPa | Concrete Rectangular | 450 | 450 | 2025 | 8005.6 | 1.62 | 3966.08 | G300E | 37788433.4 | 296.5 | G300E | 3782646 | 29.68
988 | Story21 | D45 | 32 MPa RC Column (45 cm x 45 cm) | Column | 32MPa | Concrete Rectangular | 450 | 450 | 2025 | 8005.6 | 1.62 | 3966.08 | G300E | 29630727 | 232.49 | G300E | 472830.75 | 3.71
989 | Story21 | D46 | 32 MPa RC Column (45 cm x 45 cm) | Column | 32MPa | Concrete Rectangular | 450 | 450 | 2025 | 8005.6 | 1.62 | 3966.08 | G300E | 18378856.2 | 144.21 | G300E | 0 | 0
990 | Story21 | D47 | 32 MPa RC Column (45 cm x 45 cm) | Column | 32MPa | Concrete Rectangular | 450 | 450 | 2025 | 8005.6 | 1.62 | 3966.08 | G300E | 16211340 | 127.2 | G300E | 0 | 0
991 | Story21 | D48 | 32 MPa RC Column (45 cm x 45 cm) | Column | 32MPa | Concrete Rectangular | 450 | 450 | 2025 | 8005.6 | 1.62 | 3966.08 | G300E | 16983880.4 | 133.26 | G300E | 0 | 0
992 | Story21 | D49 | 32 MPa RC Column (45 cm x 45 cm) | Column | 32MPa | Concrete Rectangular | 450 | 450 | 2025 | 8005.6 | 1.62 | 3966.08 | G300E | 16211340 | 127.2 | G300E | 0 | 0
993 | Story21 | D5 | 32 MPa RC Column (45 cm x 45 cm) | Column | 32MPa | Concrete Rectangular | 450 | 450 | 2025 | 8005.6 | 1.62 | 3966.08 | G300E | 16211340 | 127.2 | G300E | 0 | 0
994 | Story21 | D50 | 32 MPa RC Column (45 cm x 45 cm) | Column | 32MPa | Concrete Rectangular | 450 | 450 | 2025 | 8005.6 | 1.62 | 3966.08 | G300E | 29708781.6 | 233.11 | G300E | 945661.5 | 7.42
995 | Story21 | D51 | 32 MPa RC Column (45 cm x 45 cm) | Column | 32MPa | Concrete Rectangular | 450 | 450 | 2025 | 8005.6 | 1.62 | 3966.08 | G300E | 31928334.2 | 250.52 | G300E | 472830.75 | 3.71
996 | Story21 | D52 | 32 MPa RC Column (45 cm x 45 cm) | Column | 32MPa | Concrete Rectangular | 450 | 450 | 2025 | 8005.6 | 1.62 | 3966.08 | G300E | 29628725.6 | 232.48 | G300E | 472830.75 | 3.71
997 | Story21 | D53 | 32 MPa RC Column (45 cm x 45 cm) | Column | 32MPa | Concrete Rectangular | 450 | 450 | 2025 | 8005.6 | 1.62 | 3966.08 | G300E | 29704778.8 | 233.07 | G300E | 472830.75 | 3.71
998 | Story21 | D54 | 32 MPa RC Column (45 cm x 45 cm) | Column | 32MPa | Concrete Rectangular | 450 | 450 | 2025 | 8005.6 | 1.62 | 3966.08 | G300E | 29704778.8 | 233.07 | G300E | 472830.75 | 3.71
999 | Story21 | D55 | 32 MPa RC Column (45 cm x 45 cm) | Column | 32MPa | Concrete Rectangular | 450 | 450 | 2025 | 8005.6 | 1.62 | 3966.08 | G300E | 31922330 | 250.47 | G300E | 472830.75 | 3.71
1000 | Story21 | D56 | 32 MPa RC Column (45 cm x 45 cm) | Column | 32MPa | Concrete Rectangular | 450 | 450 | 2025 | 8005.6 | 1.62 | 3966.08 | G300E | 29700776 | 233.04 | G300E | 945661.5 | 7.42
1001 | Story21 | D57 | 32 MPa RC Column (45 cm x 45 cm) | Column | 32MPa | Concrete Rectangular | 450 | 450 | 2025 | 8005.6 | 1.62 | 3966.08 | G300E | 16211340 | 127.2 | G300E | 0 | 0
1002 | Story21 | D58 | 32 MPa RC Column (45 cm x 45 cm) | Column | 32MPa | Concrete Rectangular | 450 | 450 | 2025 | 8005.6 | 1.62 | 3966.08 | G300E | 37824458.6 | 296.78 | G300E | 3782646 | 29.68
1003 | Story21 | D59 | 32 MPa RC Column (45 cm x 45 cm) | Column | 32MPa | Concrete Rectangular | 450 | 450 | 2025 | 8005.6 | 1.62 | 3966.08 | G300E | 16985881.8 | 133.28 | G300E | 0 | 0
1004 | Story21 | D6 | 32 MPa RC Column (45 cm x 45 cm) | Column | 32MPa | Concrete Rectangular | 450 | 450 | 2025 | 8005.6 | 1.62 | 3966.08 | G300E | 16211340 | 127.2 | G300E | 0 | 0
1005 | Story21 | D60 | 32 MPa RC Column (45 cm x 45 cm) | Column | 32MPa | Concrete Rectangular | 450 | 450 | 2025 | 8005.6 | 1.62 | 3966.08 | G300E | 37824458.6 | 296.78 | G300E | 3782646 | 29.68
1006 | Story21 | D61 | 32 MPa RC Column (45 cm x 45 cm) | Column | 32MPa | Concrete Rectangular | 450 | 450 | 2025 | 8005.6 | 1.62 | 3966.08 | G300E | 16211340 | 127.2 | G300E | 0 | 0
1007 | Story21 | D62 | 32 MPa RC Column (45 cm x 45 cm) | Column | 32MPa | Concrete Rectangular | 450 | 450 | 2025 | 8005.6 | 1.62 | 3966.08 | G300E | 18378856.2 | 144.21 | G300E | 0 | 0
1008 | Story21 | D63 | 32 MPa RC Column (45 cm x 45 cm) | Column | 32MPa | Concrete Rectangular | 450 | 450 | 2025 | 8005.6 | 1.62 | 3966.08 | G300E | 29700776 | 233.04 | G300E | 472830.75 | 3.71
1009 | Story21 | D64 | 32 MPa RC Column (45 cm x 45 cm) | Column | 32MPa | Concrete Rectangular | 450 | 450 | 2025 | 8005.6 | 1.62 | 3966.08 | G300E | 31922330 | 250.47 | G300E | 472830.75 | 3.71
1010 | Story21 | D65 | 32 MPa RC Column (45 cm x 45 cm) | Column | 32MPa | Concrete Rectangular | 450 | 450 | 2025 | 8005.6 | 1.62 | 3966.08 | G300E | 16211340 | 127.2 | G300E | 0 | 0
1011 | Story21 | D66 | 32 MPa RC Column (45 cm x 45 cm) | Column | 32MPa | Concrete Rectangular | 450 | 450 | 2025 | 8005.6 | 1.62 | 3966.08 | G300E | 16211340 | 127.2 | G300E | 0 | 0
1012 | Story21 | D67 | 32 MPa RC Column (45 cm x 45 cm) | Column | 32MPa | Concrete Rectangular | 450 | 450 | 2025 | 8005.6 | 1.62 | 3966.08 | G300E | 31914324.4 | 250.41 | G300E | 472830.75 | 3.71
1013 | Story21 | D68 | 32 MPa RC Column (45 cm x 45 cm) | Column | 32MPa | Concrete Rectangular | 450 | 450 | 2025 | 8005.6 | 1.62 | 3966.08 | G300E | 29700776 | 233.04 | G300E | 945661.5 | 7.42
1014 | Story21 | D69 | 32 MPa RC Column (45 cm x 45 cm) | Column | 32MPa | Concrete Rectangular | 450 | 450 | 2025 | 8005.6 | 1.62 | 3966.08 | G300E | 112708841 | 884.36 | G300E | 0 | 0
1015 | Story21 | D7 | 32 MPa RC Column (45 cm x 45 cm) | Column | 32MPa | Concrete Rectangular | 450 | 450 | 2025 | 8005.6 | 1.62 | 3966.08 | G300E | 29694771.8 | 233 | G300E | 945661.5 | 7.42
1016 | Story21 | D70 | 32 MPa RC Column (45 cm x 45 cm) | Column | 32MPa | Concrete Rectangular | 450 | 450 | 2025 | 8005.6 | 1.62 | 3966.08 | G300E | 112716846.6 | 884.42 | G300E | 0 | 0
1017 | Story21 | D71 | 32 MPa RC Column (45 cm x 45 cm) | Column | 32MPa | Concrete Rectangular | 450 | 450 | 2025 | 8005.6 | 1.62 | 3966.08 | G300E | 29686766.2 | 232.93 | G300E | 945661.5 | 7.42
1018 | Story21 | D72 | 32 MPa RC Column (45 cm x 45 cm) | Column | 32MPa | Concrete Rectangular | 450 | 450 | 2025 | 8005.6 | 1.62 | 3966.08 | G300E | 16211340 | 127.2 | G300E | 0 | 0
1019 | Story21 | D73 | 32 MPa RC Column (45 cm x 45 cm) | Column | 32MPa | Concrete Rectangular | 450 | 450 | 2025 | 8005.6 | 1.62 | 3966.08 | G300E | 37824458.6 | 296.78 | G300E | 3782646 | 29.68
1020 | Story21 | D74 | 32 MPa RC Column (45 cm x 45 cm) | Column | 32MPa | Concrete Rectangular | 450 | 450 | 2025 | 8005.6 | 1.62 | 3966.08 | G300E | 16211340 | 127.2 | G300E | 0 | 0
1021 | Story21 | D75 | 32 MPa RC Column (45 cm x 45 cm) | Column | 32MPa | Concrete Rectangular | 450 | 450 | 2025 | 8005.6 | 1.62 | 3966.08 | G300E | 112708841 | 884.36 | G300E | 0 | 0
1022 | Story21 | D76 | 32 MPa RC Column (45 cm x 45 cm) | Column | 32MPa | Concrete Rectangular | 450 | 450 | 2025 | 8005.6 | 1.62 | 3966.08 | G300E | 102809916.6 | 806.68 | G300E | 3782646 | 29.68
1023 | Story21 | D77 | 32 MPa RC Column (45 cm x 45 cm) | Column | 32MPa | Concrete Rectangular | 450 | 450 | 2025 | 8005.6 | 1.62 | 3966.08 | G300E | 39813850.2 | 312.39 | G300E | 3782646 | 29.68
1024 | Story21 | D78 | 32 MPa RC Column (45 cm x 45 cm) | Column | 32MPa | Concrete Rectangular | 450 | 450 | 2025 | 8005.6 | 1.62 | 3966.08 | G300E | 16211340 | 127.2 | G300E | 0 | 0
1025 | Story21 | D79 | 32 MPa RC Column (45 cm x 45 cm) | Column | 32MPa | Concrete Rectangular | 450 | 450 | 2025 | 8005.6 | 1.62 | 3966.08 | G300E | 16211340 | 127.2 | G300E | 0 | 0
1026 | Story21 | D8 | 32 MPa RC Column (45 cm x 45 cm) | Column | 32MPa | Concrete Rectangular | 450 | 450 | 2025 | 8005.6 | 1.62 | 3966.08 | G300E | 16211340 | 127.2 | G300E | 0 | 0
1027 | Story21 | D80 | 32 MPa RC Column (45 cm x 45 cm) | Column | 32MPa | Concrete Rectangular | 450 | 450 | 2025 | 8005.6 | 1.62 | 3966.08 | G300E | 16985881.8 | 133.28 | G300E | 0 | 0
1028 | Story21 | D81 | 32 MPa RC Column (45 cm x 45 cm) | Column | 32MPa | Concrete Rectangular | 450 | 450 | 2025 | 8005.6 | 1.62 | 3966.08 | G300E | 37828461.4 | 296.82 | G300E | 3782646 | 29.68
1029 | Story21 | D82 | 32 MPa RC Column (45 cm x 45 cm) | Column | 32MPa | Concrete Rectangular | 450 | 450 | 2025 | 8005.6 | 1.62 | 3966.08 | G300E | 16211340 | 127.2 | G300E | 0 | 0
1030 | Story21 | D83 | 32 MPa RC Column (45 cm x 45 cm) | Column | 32MPa | Concrete Rectangular | 450 | 450 | 2025 | 8005.6 | 1.62 | 3966.08 | G300E | 112704838.2 | 884.32 | G300E | 0 | 0
1031 | Story21 | D84 | 32 MPa RC Column (45 cm x 45 cm) | Column | 32MPa | Concrete Rectangular | 450 | 450 | 2025 | 8005.6 | 1.62 | 3966.08 | G300E | 102805913.8 | 806.65 | G300E | 3782646 | 29.68
1032 | Story21 | D85 | 32 MPa RC Column (45 cm x 45 cm) | Column | 32MPa | Concrete Rectangular | 450 | 450 | 2025 | 8005.6 | 1.62 | 3966.08 | G300E | 102619783.6 | 805.19 | G300E | 3782646 | 29.68
1033 | Story21 | D86 | 32 MPa RC Column (45 cm x 45 cm) | Column | 32MPa | Concrete Rectangular | 450 | 450 | 2025 | 8005.6 | 1.62 | 3966.08 | G300E | 102693835.4 | 805.77 | G300E | 3782646 | 29.68
1034 | Story21 | D87 | 32 MPa RC Column (45 cm x 45 cm) | Column | 32MPa | Concrete Rectangular | 450 | 450 | 2025 | 8005.6 | 1.62 | 3966.08 | G300E | 39819854.4 | 312.44 | G300E | 3782646 | 29.68
1035 | Story21 | D88 | 32 MPa RC Column (45 cm x 45 cm) | Column | 32MPa | Concrete Rectangular | 450 | 450 | 2025 | 8005.6 | 1.62 | 3966.08 | G300E | 16211340 | 127.2 | G300E | 0 | 0
1036 | Story21 | D89 | 32 MPa RC Column (45 cm x 45 cm) | Column | 32MPa | Concrete Rectangular | 450 | 450 | 2025 | 8005.6 | 1.62 | 3966.08 | G300E | 16985881.8 | 133.28 | G300E | 0 | 0
1037 | Story21 | D9 | 32 MPa RC Column (45 cm x 45 cm) | Column | 32MPa | Concrete Rectangular | 450 | 450 | 2025 | 8005.6 | 1.62 | 3966.08 | G300E | 31914324.4 | 250.41 | G300E | 472830.75 | 3.71
1038 | Story21 | D90 | 32 MPa RC Column (45 cm x 45 cm) | Column | 32MPa | Concrete Rectangular | 450 | 450 | 2025 | 8005.6 | 1.62 | 3966.08 | G300E | 16211340 | 127.2 | G300E | 0 | 0
1039 | Story21 | D91 | 32 MPa RC Column (45 cm x 45 cm) | Column | 32MPa | Concrete Rectangular | 450 | 450 | 2025 | 8005.6 | 1.62 | 3966.08 | G300E | 39813850.2 | 312.39 | G300E | 3782646 | 29.68
1040 | Story21 | D92 | 32 MPa RC Column (45 cm x 45 cm) | Column | 32MPa | Concrete Rectangular | 450 | 450 | 2025 | 8005.6 | 1.62 | 3966.08 | G300E | 39823857.2 | 312.47 | G300E | 3782646 | 29.68
1041 | Story21 | D93 | 32 MPa RC Column (45 cm x 45 cm) | Column | 32MPa | Concrete Rectangular | 450 | 450 | 2025 | 8005.6 | 1.62 | 3966.08 | G300E | 18745112.4 | 147.08 | G300E | 0 | 0
1042 | Story21 | D94 | 32 MPa RC Column (45 cm x 45 cm) | Column | 32MPa | Concrete Rectangular | 450 | 450 | 2025 | 8005.6 | 1.62 | 3966.08 | G300E | 18378856.2 | 144.21 | G300E | 0 | 0
1043 | Story21 | D95 | 32 MPa RC Column (45 cm x 45 cm) | Column | 32MPa | Concrete Rectangular | 450 | 450 | 2025 | 8005.6 | 1.62 | 3966.08 | G300E | 16211340 | 127.2 | G300E | 0 | 0
1044 | Story21 | D96 | 32 MPa RC Column (45 cm x 45 cm) | Column | 32MPa | Concrete Rectangular | 450 | 450 | 2025 | 8005.6 | 1.62 | 3966.08 | G300E | 16211340 | 127.2 | G300E | 0 | 0
1045 | Story21 | D97 | 32 MPa RC Column (45 cm x 45 cm) | Column | 32MPa | Concrete Rectangular | 450 | 450 | 2025 | 8005.6 | 1.62 | 3966.08 | G300E | 18382859 | 144.24 | G300E | 0 | 0
1046 | Story21 | D98 | 32 MPa RC Column (45 cm x 45 cm) | Column | 32MPa | Concrete Rectangular | 450 | 450 | 2025 | 8005.6 | 1.62 | 3966.08 | G300E | 29700776 | 233.04 | G300E | 472830.75 | 3.71
1047 | Story21 | D99 | 32 MPa RC Column (45 cm x 45 cm) | Column | 32MPa | Concrete Rectangular | 450 | 450 | 2025 | 8005.6 | 1.62 | 3966.08 | G300E | 31914324.4 | 250.41 | G300E | 472830.75 | 3.71
1048 | Story3 | C1 | 32 MPa RC Column (67.5 cm x 67.5 cm) | Column | 32MPa | Concrete Rectangular | 675 | 675 | 4556.3 | 3100 | 1.41 | 3455.5 | G300E | 14123600 | 110.82 | G300E | 0 | 0
1049 | Story3 | C10 | 32 MPa RC Column (67.5 cm x 67.5 cm) | Column | 32MPa | Concrete Rectangular | 675 | 675 | 4556.3 | 3100 | 1.41 | 3455.5 | G300E | 106532533.33 | 835.89 | G300E | 0 | 0
1050 | Story3 | C11 | 32 MPa RC Column (67.5 cm x 67.5 cm) | Column | 32MPa | Concrete Rectangular | 675 | 675 | 4556.3 | 3100 | 1.41 | 3455.5 | G300E | 104642566.67 | 821.06 | G300E | 0 | 0
1051 | Story3 | C12 | 32 MPa RC Column (67.5 cm x 67.5 cm) | Column | 32MPa | Concrete Rectangular | 675 | 675 | 4556.3 | 3100 | 1.41 | 3455.5 | G300E | 67199733.33 | 527.27 | G300E | 0 | 0
1052 | Story3 | C13 | 32 MPa RC Column (67.5 cm x 67.5 cm) | Column | 32MPa | Concrete Rectangular | 675 | 675 | 4556.3 | 3100 | 1.41 | 3455.5 | G300E | 67199733.33 | 527.27 | G300E | 0 | 0
1053 | Story3 | C14 | 32 MPa RC Column (67.5 cm x 67.5 cm) | Column | 32MPa | Concrete Rectangular | 675 | 675 | 4556.3 | 3100 | 1.41 | 3455.5 | G300E | 104642566.67 | 821.06 | G300E | 0 | 0
1054 | Story3 | C15 | 32 MPa RC Column (67.5 cm x 67.5 cm) | Column | 32MPa | Concrete Rectangular | 675 | 675 | 4556.3 | 3100 | 1.41 | 3455.5 | G300E | 106531500 | 835.89 | G300E | 0 | 0
1055 | Story3 | C16 | 32 MPa RC Column (67.5 cm x 67.5 cm) | Column | 32MPa | Concrete Rectangular | 675 | 675 | 4556.3 | 3100 | 1.41 | 3455.5 | G300E | 14123600 | 110.82 | G300E | 0 | 0
1056 | Story3 | C17 | 32 MPa RC Column (67.5 cm x 67.5 cm) | Column | 32MPa | Concrete Rectangular | 675 | 675 | 4556.3 | 3100 | 1.41 | 3455.5 | G300E | 16413466.67 | 128.79 | G300E | 0 | 0
1057 | Story3 | C18 | 32 MPa RC Column (67.5 cm x 67.5 cm) | Column | 32MPa | Concrete Rectangular | 675 | 675 | 4556.3 | 3100 | 1.41 | 3455.5 | G300E | 104642566.67 | 821.06 | G300E | 0 | 0
1058 | Story3 | C19 | 32 MPa RC Column (67.5 cm x 67.5 cm) | Column | 32MPa | Concrete Rectangular | 675 | 675 | 4556.3 | 3100 | 1.41 | 3455.5 | G300E | 100146533.33 | 785.79 | G300E | 0 | 0
1059 | Story3 | C2 | 32 MPa RC Column (67.5 cm x 67.5 cm) | Column | 32MPa | Concrete Rectangular | 675 | 675 | 4556.3 | 3100 | 1.41 | 3455.5 | G300E | 14123600 | 110.82 | G300E | 0 | 0
1060 | Story3 | C20 | 32 MPa RC Column (67.5 cm x 67.5 cm) | Column | 32MPa | Concrete Rectangular | 675 | 675 | 4556.3 | 3100 | 1.41 | 3455.5 | G300E | 57474000 | 450.96 | G300E | 0 | 0
1061 | Story3 | C21 | 32 MPa RC Column (67.5 cm x 67.5 cm) | Column | 32MPa | Concrete Rectangular | 675 | 675 | 4556.3 | 3100 | 1.41 | 3455.5 | G300E | 57471933.33 | 450.95 | G300E | 0 | 0
1062 | Story3 | C22 | 32 MPa RC Column (67.5 cm x 67.5 cm) | Column | 32MPa | Concrete Rectangular | 675 | 675 | 4556.3 | 3100 | 1.41 | 3455.5 | G300E | 100146533.33 | 785.79 | G300E | 0 | 0
1063 | Story3 | C23 | 32 MPa RC Column (67.5 cm x 67.5 cm) | Column | 32MPa | Concrete Rectangular | 675 | 675 | 4556.3 | 3100 | 1.41 | 3455.5 | G300E | 104640500 | 821.05 | G300E | 0 | 0
1064 | Story3 | C24 | 32 MPa RC Column (67.5 cm x 67.5 cm) | Column | 32MPa | Concrete Rectangular | 675 | 675 | 4556.3 | 3100 | 1.41 | 3455.5 | G300E | 16408300 | 128.75 | G300E | 0 | 0
1065 | Story3 | C25 | 32 MPa RC Column (67.5 cm x 67.5 cm) | Column | 32MPa | Concrete Rectangular | 675 | 675 | 4556.3 | 3100 | 1.41 | 3455.5 | G300E | 24894033.33 | 195.33 | G300E | 0 | 0
1066 | Story3 | C26 | 32 MPa RC Column (67.5 cm x 67.5 cm) | Column | 32MPa | Concrete Rectangular | 675 | 675 | 4556.3 | 3100 | 1.41 | 3455.5 | G300E | 67201800 | 527.29 | G300E | 0 | 0
1067 | Story3 | C27 | 32 MPa RC Column (67.5 cm x 67.5 cm) | Column | 32MPa | Concrete Rectangular | 675 | 675 | 4556.3 | 3100 | 1.41 | 3455.5 | G300E | 57476066.67 | 450.98 | G300E | 0 | 0
1068 | Story3 | C3 | 32 MPa RC Column (67.5 cm x 67.5 cm) | Column | 32MPa | Concrete Rectangular | 675 | 675 | 4556.3 | 3100 | 1.41 | 3455.5 | G300E | 16413466.67 | 128.79 | G300E | 0 | 0
1069 | Story3 | C30 | 32 MPa RC Column (67.5 cm x 67.5 cm) | Column | 32MPa | Concrete Rectangular | 675 | 675 | 4556.3 | 3100 | 1.41 | 3455.5 | G300E | 57471933.33 | 450.95 | G300E | 0 | 0
1070 | Story3 | C31 | 32 MPa RC Column (67.5 cm x 67.5 cm) | Column | 32MPa | Concrete Rectangular | 675 | 675 | 4556.3 | 3100 | 1.41 | 3455.5 | G300E | 67195600 | 527.24 | G300E | 0 | 0
1071 | Story3 | C32 | 32 MPa RC Column (67.5 cm x 67.5 cm) | Column | 32MPa | Concrete Rectangular | 675 | 675 | 4556.3 | 3100 | 1.41 | 3455.5 | G300E | 24884733.33 | 195.25 | G300E | 0 | 0
1072 | Story3 | C33 | 32 MPa RC Column (67.5 cm x 67.5 cm) | Column | 32MPa | Concrete Rectangular | 675 | 675 | 4556.3 | 3100 | 1.41 | 3455.5 | G300E | 24894033.33 | 195.33 | G300E | 0 | 0
1073 | Story3 | C34 | 32 MPa RC Column (67.5 cm x 67.5 cm) | Column | 32MPa | Concrete Rectangular | 675 | 675 | 4556.3 | 3100 | 1.41 | 3455.5 | G300E | 67201800 | 527.29 | G300E | 0 | 0
1074 | Story3 | C35 | 32 MPa RC Column (67.5 cm x 67.5 cm) | Column | 32MPa | Concrete Rectangular | 675 | 675 | 4556.3 | 3100 | 1.41 | 3455.5 | G300E | 57478133.33 | 450.99 | G300E | 0 | 0
1075 | Story3 | C38 | 32 MPa RC Column (67.5 cm x 67.5 cm) | Column | 32MPa | Concrete Rectangular | 675 | 675 | 4556.3 | 3100 | 1.41 | 3455.5 | G300E | 57335533.33 | 449.88 | G300E | 0 | 0
1076 | Story3 | C39 | 32 MPa RC Column (67.5 cm x 67.5 cm) | Column | 32MPa | Concrete Rectangular | 675 | 675 | 4556.3 | 3100 | 1.41 | 3455.5 | G300E | 67153233.33 | 526.91 | G300E | 0 | 0
1077 | Story3 | C4 | 32 MPa RC Column (67.5 cm x 67.5 cm) | Column | 32MPa | Concrete Rectangular | 675 | 675 | 4556.3 | 3100 | 1.41 | 3455.5 | G300E | 24894033.33 | 195.33 | G300E | 0 | 0
1078 | Story3 | C40 | 32 MPa RC Column (67.5 cm x 67.5 cm) | Column | 32MPa | Concrete Rectangular | 675 | 675 | 4556.3 | 3100 | 1.41 | 3455.5 | G300E | 24872333.33 | 195.16 | G300E | 0 | 0
1079 | Story3 | C41 | 32 MPa RC Column (67.5 cm x 67.5 cm) | Column | 32MPa | Concrete Rectangular | 675 | 675 | 4556.3 | 3100 | 1.41 | 3455.5 | G300E | 16413466.67 | 128.79 | G300E | 0 | 0
1080 | Story3 | C42 | 32 MPa RC Column (67.5 cm x 67.5 cm) | Column | 32MPa | Concrete Rectangular | 675 | 675 | 4556.3 | 3100 | 1.41 | 3455.5 | G300E | 104642566.67 | 821.06 | G300E | 0 | 0
1081 | Story3 | C43 | 32 MPa RC Column (67.5 cm x 67.5 cm) | Column | 32MPa | Concrete Rectangular | 675 | 675 | 4556.3 | 3100 | 1.41 | 3455.5 | G300E | 100147566.67 | 785.79 | G300E | 0 | 0
1082 | Story3 | C44 | 32 MPa RC Column (67.5 cm x 67.5 cm) | Column | 32MPa | Concrete Rectangular | 675 | 675 | 4556.3 | 3100 | 1.41 | 3455.5 | G300E | 57470900 | 450.94 | G300E | 0 | 0
1083 | Story3 | C45 | 32 MPa RC Column (67.5 cm x 67.5 cm) | Column | 32MPa | Concrete Rectangular | 675 | 675 | 4556.3 | 3100 | 1.41 | 3455.5 | G300E | 57321066.67 | 449.76 | G300E | 0 | 0
1084 | Story3 | C46 | 32 MPa RC Column (67.5 cm x 67.5 cm) | Column | 32MPa | Concrete Rectangular | 675 | 675 | 4556.3 | 3100 | 1.41 | 3455.5 | G300E | 100666300 | 789.87 | G300E | 0 | 0
1085 | Story3 | C47 | 32 MPa RC Column (67.5 cm x 67.5 cm) | Column | 32MPa | Concrete Rectangular | 675 | 675 | 4556.3 | 3100 | 1.41 | 3455.5 | G300E | 104439000 | 819.47 | G300E | 0 | 0
1086 | Story3 | C48 | 32 MPa RC Column (67.5 cm x 67.5 cm) | Column | 32MPa | Concrete Rectangular | 675 | 675 | 4556.3 | 3100 | 1.41 | 3455.5 | G300E | 16370066.67 | 128.45 | G300E | 0 | 0
1087 | Story3 | C49 | 32 MPa RC Column (67.5 cm x 67.5 cm) | Column | 32MPa | Concrete Rectangular | 675 | 675 | 4556.3 | 3100 | 1.41 | 3455.5 | G300E | 14123600 | 110.82 | G300E | 0 | 0
1088 | Story3 | C5 | 32 MPa RC Column (67.5 cm x 67.5 cm) | Column | 32MPa | Concrete Rectangular | 675 | 675 | 4556.3 | 3100 | 1.41 | 3455.5 | G300E | 24894033.33 | 195.33 | G300E | 0 | 0
1089 | Story3 | C50 | 32 MPa RC Column (67.5 cm x 67.5 cm) | Column | 32MPa | Concrete Rectangular | 675 | 675 | 4556.3 | 3100 | 1.41 | 3455.5 | G300E | 106531500 | 835.89 | G300E | 0 | 0
1090 | Story3 | C51 | 32 MPa RC Column (67.5 cm x 67.5 cm) | Column | 32MPa | Concrete Rectangular | 675 | 675 | 4556.3 | 3100 | 1.41 | 3455.5 | G300E | 104640500 | 821.05 | G300E | 0 | 0
1091 | Story3 | C52 | 32 MPa RC Column (67.5 cm x 67.5 cm) | Column | 32MPa | Concrete Rectangular | 675 | 675 | 4556.3 | 3100 | 1.41 | 3455.5 | G300E | 67195600 | 527.24 | G300E | 0 | 0
1092 | Story3 | C53 | 32 MPa RC Column (67.5 cm x 67.5 cm) | Column | 32MPa | Concrete Rectangular | 675 | 675 | 4556.3 | 3100 | 1.41 | 3455.5 | G300E | 67152200 | 526.9 | G300E | 0 | 0
1093 | Story3 | C54 | 32 MPa RC Column (67.5 cm x 67.5 cm) | Column | 32MPa | Concrete Rectangular | 675 | 675 | 4556.3 | 3100 | 1.41 | 3455.5 | G300E | 104429700 | 819.39 | G300E | 0 | 0
1094 | Story3 | C55 | 32 MPa RC Column (67.5 cm x 67.5 cm) | Column | 32MPa | Concrete Rectangular | 675 | 675 | 4556.3 | 3100 | 1.41 | 3455.5 | G300E | 107020266.67 | 839.72 | G300E | 0 | 0
1095 | Story3 | C56 | 32 MPa RC Column (67.5 cm x 67.5 cm) | Column | 32MPa | Concrete Rectangular | 675 | 675 | 4556.3 | 3100 | 1.41 | 3455.5 | G300E | 14123600 | 110.82 | G300E | 0 | 0
1096 | Story3 | C57 | 32 MPa RC Column (67.5 cm x 67.5 cm) | Column | 32MPa | Concrete Rectangular | 675 | 675 | 4556.3 | 3100 | 1.41 | 3455.5 | G300E | 14123600 | 110.82 | G300E | 0 | 0
1097 | Story3 | C58 | 32 MPa RC Column (67.5 cm x 67.5 cm) | Column | 32MPa | Concrete Rectangular | 675 | 675 | 4556.3 | 3100 | 1.41 | 3455.5 | G300E | 14123600 | 110.82 | G300E | 0 | 0
1098 | Story3 | C59 | 32 MPa RC Column (67.5 cm x 67.5 cm) | Column | 32MPa | Concrete Rectangular | 675 | 675 | 4556.3 | 3100 | 1.41 | 3455.5 | G300E | 16408300 | 128.75 | G300E | 0 | 0
1099 | Story3 | C6 | 32 MPa RC Column (67.5 cm x 67.5 cm) | Column | 32MPa | Concrete Rectangular | 675 | 675 | 4556.3 | 3100 | 1.41 | 3455.5 | G300E | 16412433.33 | 128.78 | G300E | 0 | 0
1100 | Story3 | C60 | 32 MPa RC Column (67.5 cm x 67.5 cm) | Column | 32MPa | Concrete Rectangular | 675 | 675 | 4556.3 | 3100 | 1.41 | 3455.5 | G300E | 24884733.33 | 195.25 | G300E | 0 | 0
1101 | Story3 | C61 | 32 MPa RC Column (67.5 cm x 67.5 cm) | Column | 32MPa | Concrete Rectangular | 675 | 675 | 4556.3 | 3100 | 1.41 | 3455.5 | G300E | 24870266.67 | 195.14 | G300E | 0 | 0
1102 | Story3 | C62 | 32 MPa RC Column (67.5 cm x 67.5 cm) | Column | 32MPa | Concrete Rectangular | 675 | 675 | 4556.3 | 3100 | 1.41 | 3455.5 | G300E | 16370066.67 | 128.45 | G300E | 0 | 0
1103 | Story3 | C63 | 32 MPa RC Column (67.5 cm x 67.5 cm) | Column | 32MPa | Concrete Rectangular | 675 | 675 | 4556.3 | 3100 | 1.41 | 3455.5 | G300E | 14123600 | 110.82 | G300E | 0 | 0
1104 | Story3 | C64 | 32 MPa RC Column (67.5 cm x 67.5 cm) | Column | 32MPa | Concrete Rectangular | 675 | 675 | 4556.3 | 3100 | 1.41 | 3455.5 | G300E | 14123600 | 110.82 | G300E | 0 | 0
1105 | Story3 | C7 | 32 MPa RC Column (67.5 cm x 67.5 cm) | Column | 32MPa | Concrete Rectangular | 675 | 675 | 4556.3 | 3100 | 1.41 | 3455.5 | G300E | 14123600 | 110.82 | G300E | 0 | 0
1106 | Story3 | C8 | 32 MPa RC Column (67.5 cm x 67.5 cm) | Column | 32MPa | Concrete Rectangular | 675 | 675 | 4556.3 | 3100 | 1.41 | 3455.5 | G300E | 14123600 | 110.82 | G300E | 0 | 0
1107 | Story3 | C9 | 32 MPa RC Column (67.5 cm x 67.5 cm) | Column | 32MPa | Concrete Rectangular | 675 | 675 | 4556.3 | 3100 | 1.41 | 3455.5 | G300E | 14123600 | 110.82 | G300E | 0 | 0
1108 | Story4 | C1 | 32 MPa RC Column (67.5 cm x 67.5 cm) | Column | 32MPa | Concrete Rectangular | 675 | 675 | 4556.3 | 3100 | 1.41 | 3455.5 | G300E | 14123600 | 110.82 | G300E | 0 | 0
1109 | Story4 | C10 | 32 MPa RC Column (67.5 cm x 67.5 cm) | Column | 32MPa | Concrete Rectangular | 675 | 675 | 4556.3 | 3100 | 1.41 | 3455.5 | G300E | 92643500 | 726.92 | G300E | 0 | 0
1110 | Story4 | C11 | 32 MPa RC Column (67.5 cm x 67.5 cm) | Column | 32MPa | Concrete Rectangular | 675 | 675 | 4556.3 | 3100 | 1.41 | 3455.5 | G300E | 90835166.67 | 712.73 | G300E | 0 | 0
1111 | Story4 | C12 | 32 MPa RC Column (67.5 cm x 67.5 cm) | Column | 32MPa | Concrete Rectangular | 675 | 675 | 4556.3 | 3100 | 1.41 | 3455.5 | G300E | 53338600 | 418.51 | G300E | 0 | 0
1112 | Story4 | C13 | 32 MPa RC Column (67.5 cm x 67.5 cm) | Column | 32MPa | Concrete Rectangular | 675 | 675 | 4556.3 | 3100 | 1.41 | 3455.5 | G300E | 53337566.67 | 418.51 | G300E | 0 | 0
1113 | Story4 | C14 | 32 MPa RC Column (67.5 cm x 67.5 cm) | Column | 32MPa | Concrete Rectangular | 675 | 675 | 4556.3 | 3100 | 1.41 | 3455.5 | G300E | 90835166.67 | 712.73 | G300E | 0 | 0
1114 | Story4 | C15 | 32 MPa RC Column (67.5 cm x 67.5 cm) | Column | 32MPa | Concrete Rectangular | 675 | 675 | 4556.3 | 3100 | 1.41 | 3455.5 | G300E | 92643500 | 726.92 | G300E | 0 | 0
1115 | Story4 | C16 | 32 MPa RC Column (67.5 cm x 67.5 cm) | Column | 32MPa | Concrete Rectangular | 675 | 675 | 4556.3 | 3100 | 1.41 | 3455.5 | G300E | 14123600 | 110.82 | G300E | 0 | 0
1116 | Story4 | C17 | 32 MPa RC Column (67.5 cm x 67.5 cm) | Column | 32MPa | Concrete Rectangular | 675 | 675 | 4556.3 | 3100 | 1.41 | 3455.5 | G300E | 14123600 | 110.82 | G300E | 0 | 0
1117 | Story4 | C18 | 32 MPa RC Column (67.5 cm x 67.5 cm) | Column | 32MPa | Concrete Rectangular | 675 | 675 | 4556.3 | 3100 | 1.41 | 3455.5 | G300E | 90835166.67 | 712.73 | G300E | 0 | 0
1118 | Story4 | C19 | 32 MPa RC Column (67.5 cm x 67.5 cm) | Column | 32MPa | Concrete Rectangular | 675 | 675 | 4556.3 | 3100 | 1.41 | 3455.5 | G300E | 86058066.67 | 675.24 | G300E | 0 | 0
1119 | Story4 | C2 | 32 MPa RC Column (67.5 cm x 67.5 cm) | Column | 32MPa | Concrete Rectangular | 675 | 675 | 4556.3 | 3100 | 1.41 | 3455.5 | G300E | 14123600 | 110.82 | G300E | 0 | 0
1120 | Story4 | C20 | 32 MPa RC Column (67.5 cm x 67.5 cm) | Column | 32MPa | Concrete Rectangular | 675 | 675 | 4556.3 | 3100 | 1.41 | 3455.5 | G300E | 43835033.33 | 343.95 | G300E | 0 | 0
1121 | Story4 | C21 | 32 MPa RC Column (67.5 cm x 67.5 cm) | Column | 32MPa | Concrete Rectangular | 675 | 675 | 4556.3 | 3100 | 1.41 | 3455.5 | G300E | 43832966.67 | 343.93 | G300E | 0 | 0
1122 | Story4 | C22 | 32 MPa RC Column (67.5 cm x 67.5 cm) | Column | 32MPa | Concrete Rectangular | 675 | 675 | 4556.3 | 3100 | 1.41 | 3455.5 | G300E | 86058066.67 | 675.24 | G300E | 0 | 0
1123 | Story4 | C23 | 32 MPa RC Column (67.5 cm x 67.5 cm) | Column | 32MPa | Concrete Rectangular | 675 | 675 | 4556.3 | 3100 | 1.41 | 3455.5 | G300E | 90835166.67 | 712.73 | G300E | 0 | 0
1124 | Story4 | C24 | 32 MPa RC Column (67.5 cm x 67.5 cm) | Column | 32MPa | Concrete Rectangular | 675 | 675 | 4556.3 | 3100 | 1.41 | 3455.5 | G300E | 14123600 | 110.82 | G300E | 0 | 0
1125 | Story4 | C25 | 32 MPa RC Column (67.5 cm x 67.5 cm) | Column | 32MPa | Concrete Rectangular | 675 | 675 | 4556.3 | 3100 | 1.41 | 3455.5 | G300E | 17263900 | 135.46 | G300E | 0 | 0
1126 | Story4 | C26 | 32 MPa RC Column (67.5 cm x 67.5 cm) | Column | 32MPa | Concrete Rectangular | 675 | 675 | 4556.3 | 3100 | 1.41 | 3455.5 | G300E | 53338600 | 418.51 | G300E | 0 | 0
1127 | Story4 | C27 | 32 MPa RC Column (67.5 cm x 67.5 cm) | Column | 32MPa | Concrete Rectangular | 675 | 675 | 4556.3 | 3100 | 1.41 | 3455.5 | G300E | 43836066.67 | 343.95 | G300E | 0 | 0
1128 | Story4 | C3 | 32 MPa RC Column (67.5 cm x 67.5 cm) | Column | 32MPa | Concrete Rectangular | 675 | 675 | 4556.3 | 3100 | 1.41 | 3455.5 | G300E | 14123600 | 110.82 | G300E | 0 | 0
1129 | Story4 | C30 | 32 MPa RC Column (67.5 cm x 67.5 cm) | Column | 32MPa | Concrete Rectangular | 675 | 675 | 4556.3 | 3100 | 1.41 | 3455.5 | G300E | 43830900 | 343.91 | G300E | 0 | 0
1130 | Story4 | C31 | 32 MPa RC Column (67.5 cm x 67.5 cm) | Column | 32MPa | Concrete Rectangular | 675 | 675 | 4556.3 | 3100 | 1.41 | 3455.5 | G300E | 53333433.33 | 418.47 | G300E | 0 | 0
1131 | Story4 | C32 | 32 MPa RC Column (67.5 cm x 67.5 cm) | Column | 32MPa | Concrete Rectangular | 675 | 675 | 4556.3 | 3100 | 1.41 | 3455.5 | G300E | 17254600 | 135.39 | G300E | 0 | 0
1132 | Story4 | C33 | 32 MPa RC Column (67.5 cm x 67.5 cm) | Column | 32MPa | Concrete Rectangular | 675 | 675 | 4556.3 | 3100 | 1.41 | 3455.5 | G300E | 17263900 | 135.46 | G300E | 0 | 0
1133 | Story4 | C34 | 32 MPa RC Column (67.5 cm x 67.5 cm) | Column | 32MPa | Concrete Rectangular | 675 | 675 | 4556.3 | 3100 | 1.41 | 3455.5 | G300E | 53339633.33 | 418.52 | G300E | 0 | 0
1134 | Story4 | C35 | 32 MPa RC Column (67.5 cm x 67.5 cm) | Column | 32MPa | Concrete Rectangular | 675 | 675 | 4556.3 | 3100 | 1.41 | 3455.5 | G300E | 43839166.67 | 343.98 | G300E | 0 | 0
1135 | Story4 | C38 | 32 MPa RC Column (67.5 cm x 67.5 cm) | Column | 32MPa | Concrete Rectangular | 675 | 675 | 4556.3 | 3100 | 1.41 | 3455.5 | G300E | 43704833.33 | 342.92 | G300E | 0 | 0
1136 | Story4 | C39 | 32 MPa RC Column (67.5 cm x 67.5 cm) | Column | 32MPa | Concrete Rectangular | 675 | 675 | 4556.3 | 3100 | 1.41 | 3455.5 | G300E | 53294166.67 | 418.17 | G300E | 0 | 0
1137 | Story4 | C4 | 32 MPa RC Column (67.5 cm x 67.5 cm) | Column | 32MPa | Concrete Rectangular | 675 | 675 | 4556.3 | 3100 | 1.41 | 3455.5 | G300E | 17262866.67 | 135.45 | G300E | 0 | 0
1138 | Story4 | C40 | 32 MPa RC Column (67.5 cm x 67.5 cm) | Column | 32MPa | Concrete Rectangular | 675 | 675 | 4556.3 | 3100 | 1.41 | 3455.5 | G300E | 17240133.33 | 135.27 | G300E | 0 | 0
1139 | Story4 | C41 | 32 MPa RC Column (67.5 cm x 67.5 cm) | Column | 32MPa | Concrete Rectangular | 675 | 675 | 4556.3 | 3100 | 1.41 | 3455.5 | G300E | 14123600 | 110.82 | G300E | 0 | 0
1140 | Story4 | C42 | 32 MPa RC Column (67.5 cm x 67.5 cm) | Column | 32MPa | Concrete Rectangular | 675 | 675 | 4556.3 | 3100 | 1.41 | 3455.5 | G300E | 90836200 | 712.73 | G300E | 0 | 0
1141 | Story4 | C43 | 32 MPa RC Column (67.5 cm x 67.5 cm) | Column | 32MPa | Concrete Rectangular | 675 | 675 | 4556.3 | 3100 | 1.41 | 3455.5 | G300E | 86060133.33 | 675.26 | G300E | 0 | 0
1142 | Story4 | C44 | 32 MPa RC Column (67.5 cm x 67.5 cm) | Column | 32MPa | Concrete Rectangular | 675 | 675 | 4556.3 | 3100 | 1.41 | 3455.5 | G300E | 43829866.67 | 343.91 | G300E | 0 | 0
1143 | Story4 | C45 | 32 MPa RC Column (67.5 cm x 67.5 cm) | Column | 32MPa | Concrete Rectangular | 675 | 675 | 4556.3 | 3100 | 1.41 | 3455.5 | G300E | 43690366.67 | 342.81 | G300E | 0 | 0
1144 | Story4 | C46 | 32 MPa RC Column (67.5 cm x 67.5 cm) | Column | 32MPa | Concrete Rectangular | 675 | 675 | 4556.3 | 3100 | 1.41 | 3455.5 | G300E | 86583000 | 679.36 | G300E | 0 | 0
1145 | Story4 | C47 | 32 MPa RC Column (67.5 cm x 67.5 cm) | Column | 32MPa | Concrete Rectangular | 675 | 675 | 4556.3 | 3100 | 1.41 | 3455.5 | G300E | 90634700 | 711.15 | G300E | 0 | 0
1146 | Story4 | C48 | 32 MPa RC Column (67.5 cm x 67.5 cm) | Column | 32MPa | Concrete Rectangular | 675 | 675 | 4556.3 | 3100 | 1.41 | 3455.5 | G300E | 14123600 | 110.82 | G300E | 0 | 0
1147 | Story4 | C49 | 32 MPa RC Column (67.5 cm x 67.5 cm) | Column | 32MPa | Concrete Rectangular | 675 | 675 | 4556.3 | 3100 | 1.41 | 3455.5 | G300E | 14123600 | 110.82 | G300E | 0 | 0
1148 | Story4 | C5 | 32 MPa RC Column (67.5 cm x 67.5 cm) | Column | 32MPa | Concrete Rectangular | 675 | 675 | 4556.3 | 3100 | 1.41 | 3455.5 | G300E | 17262866.67 | 135.45 | G300E | 0 | 0
1149 | Story4 | C50 | 32 MPa RC Column (67.5 cm x 67.5 cm) | Column | 32MPa | Concrete Rectangular | 675 | 675 | 4556.3 | 3100 | 1.41 | 3455.5 | G300E | 92643500 | 726.92 | G300E | 0 | 0
1150 | Story4 | C51 | 32 MPa RC Column (67.5 cm x 67.5 cm) | Column | 32MPa | Concrete Rectangular | 675 | 675 | 4556.3 | 3100 | 1.41 | 3455.5 | G300E | 90835166.67 | 712.73 | G300E | 0 | 0
1151 | Story4 | C52 | 32 MPa RC Column (67.5 cm x 67.5 cm) | Column | 32MPa | Concrete Rectangular | 675 | 675 | 4556.3 | 3100 | 1.41 | 3455.5 | G300E | 53332400 | 418.47 | G300E | 0 | 0
1152 | Story4 | C53 | 32 MPa RC Column (67.5 cm x 67.5 cm) | Column | 32MPa | Concrete Rectangular | 675 | 675 | 4556.3 | 3100 | 1.41 | 3455.5 | G300E | 53293133.33 | 418.16 | G300E | 0 | 0
1153 | Story4 | C54 | 32 MPa RC Column (67.5 cm x 67.5 cm) | Column | 32MPa | Concrete Rectangular | 675 | 675 | 4556.3 | 3100 | 1.41 | 3455.5 | G300E | 90626433.33 | 711.09 | G300E | 0 | 0
1154 | Story4 | C55 | 32 MPa RC Column (67.5 cm x 67.5 cm) | Column | 32MPa | Concrete Rectangular | 675 | 675 | 4556.3 | 3100 | 1.41 | 3455.5 | G300E | 93137433.33 | 730.79 | G300E | 0 | 0
1155 | Story4 | C56 | 32 MPa RC Column (67.5 cm x 67.5 cm) | Column | 32MPa | Concrete Rectangular | 675 | 675 | 4556.3 | 3100 | 1.41 | 3455.5 | G300E | 14123600 | 110.82 | G300E | 0 | 0
1156 | Story4 | C57 | 32 MPa RC Column (67.5 cm x 67.5 cm) | Column | 32MPa | Concrete Rectangular | 675 | 675 | 4556.3 | 3100 | 1.41 | 3455.5 | G300E | 14123600 | 110.82 | G300E | 0 | 0
1157 | Story4 | C58 | 32 MPa RC Column (67.5 cm x 67.5 cm) | Column | 32MPa | Concrete Rectangular | 675 | 675 | 4556.3 | 3100 | 1.41 | 3455.5 | G300E | 14123600 | 110.82 | G300E | 0 | 0
1158 | Story4 | C59 | 32 MPa RC Column (67.5 cm x 67.5 cm) | Column | 32MPa | Concrete Rectangular | 675 | 675 | 4556.3 | 3100 | 1.41 | 3455.5 | G300E | 14123600 | 110.82 | G300E | 0 | 0
1159 | Story4 | C6 | 32 MPa RC Column (67.5 cm x 67.5 cm) | Column | 32MPa | Concrete Rectangular | 675 | 675 | 4556.3 | 3100 | 1.41 | 3455.5 | G300E | 14123600 | 110.82 | G300E | 0 | 0
1160 | Story4 | C60 | 32 MPa RC Column (67.5 cm x 67.5 cm) | Column | 32MPa | Concrete Rectangular | 675 | 675 | 4556.3 | 3100 | 1.41 | 3455.5 | G300E | 17253566.67 | 135.38 | G300E | 0 | 0
1161 | Story4 | C61 | 32 MPa RC Column (67.5 cm x 67.5 cm) | Column | 32MPa | Concrete Rectangular | 675 | 675 | 4556.3 | 3100 | 1.41 | 3455.5 | G300E | 17238066.67 | 135.26 | G300E | 0 | 0
1162 | Story4 | C62 | 32 MPa RC Column (67.5 cm x 67.5 cm) | Column | 32MPa | Concrete Rectangular | 675 | 675 | 4556.3 | 3100 | 1.41 | 3455.5 | G300E | 14123600 | 110.82 | G300E | 0 | 0
1163 | Story4 | C63 | 32 MPa RC Column (67.5 cm x 67.5 cm) | Column | 32MPa | Concrete Rectangular | 675 | 675 | 4556.3 | 3100 | 1.41 | 3455.5 | G300E | 14123600 | 110.82 | G300E | 0 | 0
1164 | Story4 | C64 | 32 MPa RC Column (67.5 cm x 67.5 cm) | Column | 32MPa | Concrete Rectangular | 675 | 675 | 4556.3 | 3100 | 1.41 | 3455.5 | G300E | 14123600 | 110.82 | G300E | 0 | 0
1165 | Story4 | C7 | 32 MPa RC Column (67.5 cm x 67.5 cm) | Column | 32MPa | Concrete Rectangular | 675 | 675 | 4556.3 | 3100 | 1.41 | 3455.5 | G300E | 14123600 | 110.82 | G300E | 0 | 0
1166 | Story4 | C8 | 32 MPa RC Column (67.5 cm x 67.5 cm) | Column | 32MPa | Concrete Rectangular | 675 | 675 | 4556.3 | 3100 | 1.41 | 3455.5 | G300E | 14123600 | 110.82 | G300E | 0 | 0
1167 | Story4 | C9 | 32 MPa RC Column (67.5 cm x 67.5 cm) | Column | 32MPa | Concrete Rectangular | 675 | 675 | 4556.3 | 3100 | 1.41 | 3455.5 | G300E | 14123600 | 110.82 | G300E | 0 | 0
1168 | Story5 | C1 | 32 MPa RC Column (65 cm x 65 cm) | Column | 32MPa | Concrete Rectangular | 650 | 650 | 4225 | 3075 | 1.3 | 3178.44 | G300E | 12991875 | 101.94 | G300E | 0 | 0
1169 | Story5 | C10 | 32 MPa RC Column (65 cm x 65 cm) | Column | 32MPa | Concrete Rectangular | 650 | 650 | 4225 | 3075 | 1.3 | 3178.44 | G300E | 88615350 | 695.31 | G300E | 0 | 0
1170 | Story5 | C11 | 32 MPa RC Column (65 cm x 65 cm) | Column | 32MPa | Concrete Rectangular | 650 | 650 | 4225 | 3075 | 1.3 | 3178.44 | G300E | 87111675 | 683.51 | G300E | 0 | 0
1171 | Story5 | C12 | 32 MPa RC Column (65 cm x 65 cm) | Column | 32MPa | Concrete Rectangular | 650 | 650 | 4225 | 3075 | 1.3 | 3178.44 | G300E | 49360925 | 387.3 | G300E | 0 | 0
1172 | Story5 | C13 | 32 MPa RC Column (65 cm x 65 cm) | Column | 32MPa | Concrete Rectangular | 650 | 650 | 4225 | 3075 | 1.3 | 3178.44 | G300E | 49359900 | 387.3 | G300E | 0 | 0
1173 | Story5 | C14 | 32 MPa RC Column (65 cm x 65 cm) | Column | 32MPa | Concrete Rectangular | 650 | 650 | 4225 | 3075 | 1.3 | 3178.44 | G300E | 87111675 | 683.51 | G300E | 0 | 0
1174 | Story5 | C15 | 32 MPa RC Column (65 cm x 65 cm) | Column | 32MPa | Concrete Rectangular | 650 | 650 | 4225 | 3075 | 1.3 | 3178.44 | G300E | 88614325 | 695.3 | G300E | 0 | 0
1175 | Story5 | C16 | 32 MPa RC Column (65 cm x 65 cm) | Column | 32MPa | Concrete Rectangular | 650 | 650 | 4225 | 3075 | 1.3 | 3178.44 | G300E | 12991875 | 101.94 | G300E | 0 | 0
1176 | Story5 | C17 | 32 MPa RC Column (65 cm x 65 cm) | Column | 32MPa | Concrete Rectangular | 650 | 650 | 4225 | 3075 | 1.3 | 3178.44 | G300E | 12991875 | 101.94 | G300E | 0 | 0
1177 | Story5 | C18 | 32 MPa RC Column (65 cm x 65 cm) | Column | 32MPa | Concrete Rectangular | 650 | 650 | 4225 | 3075 | 1.3 | 3178.44 | G300E | 87111675 | 683.51 | G300E | 0 | 0
1178 | Story5 | C19 | 32 MPa RC Column (65 cm x 65 cm) | Column | 32MPa | Concrete Rectangular | 650 | 650 | 4225 | 3075 | 1.3 | 3178.44 | G300E | 82731850 | 649.14 | G300E | 0 | 0
1179 | Story5 | C2 | 32 MPa RC Column (65 cm x 65 cm) | Column | 32MPa | Concrete Rectangular | 650 | 650 | 4225 | 3075 | 1.3 | 3178.44 | G300E | 12991875 | 101.94 | G300E | 0 | 0
1180 | Story5 | C20 | 32 MPa RC Column (65 cm x 65 cm) | Column | 32MPa | Concrete Rectangular | 650 | 650 | 4225 | 3075 | 1.3 | 3178.44 | G300E | 40523375 | 317.96 | G300E | 0 | 0
1181 | Story5 | C21 | 32 MPa RC Column (65 cm x 65 cm) | Column | 32MPa | Concrete Rectangular | 650 | 650 | 4225 | 3075 | 1.3 | 3178.44 | G300E | 40521325 | 317.95 | G300E | 0 | 0
1182 | Story5 | C22 | 32 MPa RC Column (65 cm x 65 cm) | Column | 32MPa | Concrete Rectangular | 650 | 650 | 4225 | 3075 | 1.3 | 3178.44 | G300E | 82731850 | 649.14 | G300E | 0 | 0
1183 | Story5 | C23 | 32 MPa RC Column (65 cm x 65 cm) | Column | 32MPa | Concrete Rectangular | 650 | 650 | 4225 | 3075 | 1.3 | 3178.44 | G300E | 87111675 | 683.51 | G300E | 0 | 0
1184 | Story5 | C24 | 32 MPa RC Column (65 cm x 65 cm) | Column | 32MPa | Concrete Rectangular | 650 | 650 | 4225 | 3075 | 1.3 | 3178.44 | G300E | 12991875 | 101.94 | G300E | 0 | 0
1185 | Story5 | C25 | 32 MPa RC Column (65 cm x 65 cm) | Column | 32MPa | Concrete Rectangular | 650 | 650 | 4225 | 3075 | 1.3 | 3178.44 | G300E | 19704600 | 154.61 | G300E | 0 | 0
1186 | Story5 | C26 | 32 MPa RC Column (65 cm x 65 cm) | Column | 32MPa | Concrete Rectangular | 650 | 650 | 4225 | 3075 | 1.3 | 3178.44 | G300E | 49361950 | 387.31 | G300E | 0 | 0
1187 | Story5 | C27 | 32 MPa RC Column (65 cm x 65 cm) | Column | 32MPa | Concrete Rectangular | 650 | 650 | 4225 | 3075 | 1.3 | 3178.44 | G300E | 40524400 | 317.97 | G300E | 0 | 0
1188 | Story5 | C3 | 32 MPa RC Column (65 cm x 65 cm) | Column | 32MPa | Concrete Rectangular | 650 | 650 | 4225 | 3075 | 1.3 | 3178.44 | G300E | 12991875 | 101.94 | G300E | 0 | 0
1189 | Story5 | C30 | 32 MPa RC Column (65 cm x 65 cm) | Column | 32MPa | Concrete Rectangular | 650 | 650 | 4225 | 3075 | 1.3 | 3178.44 | G300E | 40520300 | 317.94 | G300E | 0 | 0
1190 | Story5 | C31 | 32 MPa RC Column (65 cm x 65 cm) | Column | 32MPa | Concrete Rectangular | 650 | 650 | 4225 | 3075 | 1.3 | 3178.44 | G300E | 49355800 | 387.26 | G300E | 0 | 0
1191 | Story5 | C32 | 32 MPa RC Column (65 cm x 65 cm) | Column | 32MPa | Concrete Rectangular | 650 | 650 | 4225 | 3075 | 1.3 | 3178.44 | G300E | 19695375 | 154.54 | G300E | 0 | 0
1192 | Story5 | C33 | 32 MPa RC Column (65 cm x 65 cm) | Column | 32MPa | Concrete Rectangular | 650 | 650 | 4225 | 3075 | 1.3 | 3178.44 | G300E | 19704600 | 154.61 | G300E | 0 | 0
1193 | Story5 | C34 | 32 MPa RC Column (65 cm x 65 cm) | Column | 32MPa | Concrete Rectangular | 650 | 650 | 4225 | 3075 | 1.3 | 3178.44 | G300E | 49361950 | 387.31 | G300E | 0 | 0
1194 | Story5 | C35 | 32 MPa RC Column (65 cm x 65 cm) | Column | 32MPa | Concrete Rectangular | 650 | 650 | 4225 | 3075 | 1.3 | 3178.44 | G300E | 40527475 | 317.99 | G300E | 0 | 0
1195 | Story5 | C38 | 32 MPa RC Column (65 cm x 65 cm) | Column | 32MPa | Concrete Rectangular | 650 | 650 | 4225 | 3075 | 1.3 | 3178.44 | G300E | 40422925 | 317.17 | G300E | 0 | 0
1196 | Story5 | C39 | 32 MPa RC Column (65 cm x 65 cm) | Column | 32MPa | Concrete Rectangular | 650 | 650 | 4225 | 3075 | 1.3 | 3178.44 | G300E | 49318900 | 386.97 | G300E | 0 | 0
1197 | Story5 | C4 | 32 MPa RC Column (65 cm x 65 cm) | Column | 32MPa | Concrete Rectangular | 650 | 650 | 4225 | 3075 | 1.3 | 3178.44 | G300E | 19704600 | 154.61 | G300E | 0 | 0
1198 | Story5 | C40 | 32 MPa RC Column (65 cm x 65 cm) | Column | 32MPa | Concrete Rectangular | 650 | 650 | 4225 | 3075 | 1.3 | 3178.44 | G300E | 19680000 | 154.42 | G300E | 0 | 0
1199 | Story5 | C41 | 32 MPa RC Column (65 cm x 65 cm) | Column | 32MPa | Concrete Rectangular | 650 | 650 | 4225 | 3075 | 1.3 | 3178.44 | G300E | 12991875 | 101.94 | G300E | 0 | 0
1200 | Story5 | C42 | 32 MPa RC Column (65 cm x 65 cm) | Column | 32MPa | Concrete Rectangular | 650 | 650 | 4225 | 3075 | 1.3 | 3178.44 | G300E | 87111675 | 683.51 | G300E | 0 | 0
1201 | Story5 | C43 | 32 MPa RC Column (65 cm x 65 cm) | Column | 32MPa | Concrete Rectangular | 650 | 650 | 4225 | 3075 | 1.3 | 3178.44 | G300E | 82732875 | 649.15 | G300E | 0 | 0
1202 | Story5 | C44 | 32 MPa RC Column (65 cm x 65 cm) | Column | 32MPa | Concrete Rectangular | 650 | 650 | 4225 | 3075 | 1.3 | 3178.44 | G300E | 40518250 | 317.92 | G300E | 0 | 0
1203 | Story5 | C45 | 32 MPa RC Column (65 cm x 65 cm) | Column | 32MPa | Concrete Rectangular | 650 | 650 | 4225 | 3075 | 1.3 | 3178.44 | G300E | 40410625 | 317.08 | G300E | 0 | 0
1204 | Story5 | C46 | 32 MPa RC Column (65 cm x 65 cm) | Column | 32MPa | Concrete Rectangular | 650 | 650 | 4225 | 3075 | 1.3 | 3178.44 | G300E | 83182850 | 652.68 | G300E | 0 | 0
1205 | Story5 | C47 | 32 MPa RC Column (65 cm x 65 cm) | Column | 32MPa | Concrete Rectangular | 650 | 650 | 4225 | 3075 | 1.3 | 3178.44 | G300E | 86943575 | 682.19 | G300E | 0 | 0
1206 | Story5 | C48 | 32 MPa RC Column (65 cm x 65 cm) | Column | 32MPa | Concrete Rectangular | 650 | 650 | 4225 | 3075 | 1.3 | 3178.44 | G300E | 12991875 | 101.94 | G300E | 0 | 0
1207 | Story5 | C49 | 32 MPa RC Column (65 cm x 65 cm) | Column | 32MPa | Concrete Rectangular | 650 | 650 | 4225 | 3075 | 1.3 | 3178.44 | G300E | 12991875 | 101.94 | G300E | 0 | 0
1208 | Story5 | C5 | 32 MPa RC Column (65 cm x 65 cm) | Column | 32MPa | Concrete Rectangular | 650 | 650 | 4225 | 3075 | 1.3 | 3178.44 | G300E | 19702550 | 154.59 | G300E | 0 | 0
1209 | Story5 | C50 | 32 MPa RC Column (65 cm x 65 cm) | Column | 32MPa | Concrete Rectangular | 650 | 650 | 4225 | 3075 | 1.3 | 3178.44 | G300E | 88614325 | 695.3 | G300E | 0 | 0
1210 | Story5 | C51 | 32 MPa RC Column (65 cm x 65 cm) | Column | 32MPa | Concrete Rectangular | 650 | 650 | 4225 | 3075 | 1.3 | 3178.44 | G300E | 87111675 | 683.51 | G300E | 0 | 0
1211 | Story5 | C52 | 32 MPa RC Column (65 cm x 65 cm) | Column | 32MPa | Concrete Rectangular | 650 | 650 | 4225 | 3075 | 1.3 | 3178.44 | G300E | 49355800 | 387.26 | G300E | 0 | 0
1212 | Story5 | C53 | 32 MPa RC Column (65 cm x 65 cm) | Column | 32MPa | Concrete Rectangular | 650 | 650 | 4225 | 3075 | 1.3 | 3178.44 | G300E | 49315825 | 386.95 | G300E | 0 | 0
1213 | Story5 | C54 | 32 MPa RC Column (65 cm x 65 cm) | Column | 32MPa | Concrete Rectangular | 650 | 650 | 4225 | 3075 | 1.3 | 3178.44 | G300E | 86936400 | 682.14 | G300E | 0 | 0
1214 | Story5 | C55 | 32 MPa RC Column (65 cm x 65 cm) | Column | 32MPa | Concrete Rectangular | 650 | 650 | 4225 | 3075 | 1.3 | 3178.44 | G300E | 89041750 | 698.65 | G300E | 0 | 0
1215 | Story5 | C56 | 32 MPa RC Column (65 cm x 65 cm) | Column | 32MPa | Concrete Rectangular | 650 | 650 | 4225 | 3075 | 1.3 | 3178.44 | G300E | 12991875 | 101.94 | G300E | 0 | 0
1216 | Story5 | C57 | 32 MPa RC Column (65 cm x 65 cm) | Column | 32MPa | Concrete Rectangular | 650 | 650 | 4225 | 3075 | 1.3 | 3178.44 | G300E | 12991875 | 101.94 | G300E | 0 | 0
1217 | Story5 | C58 | 32 MPa RC Column (65 cm x 65 cm) | Column | 32MPa | Concrete Rectangular | 650 | 650 | 4225 | 3075 | 1.3 | 3178.44 | G300E | 12991875 | 101.94 | G300E | 0 | 0
1218 | Story5 | C59 | 32 MPa RC Column (65 cm x 65 cm) | Column | 32MPa | Concrete Rectangular | 650 | 650 | 4225 | 3075 | 1.3 | 3178.44 | G300E | 12991875 | 101.94 | G300E | 0 | 0
1219 | Story5 | C6 | 32 MPa RC Column (65 cm x 65 cm) | Column | 32MPa | Concrete Rectangular | 650 | 650 | 4225 | 3075 | 1.3 | 3178.44 | G300E | 12991875 | 101.94 | G300E | 0 | 0
1220 | Story5 | C60 | 32 MPa RC Column (65 cm x 65 cm) | Column | 32MPa | Concrete Rectangular | 650 | 650 | 4225 | 3075 | 1.3 | 3178.44 | G300E | 19695375 | 154.54 | G300E | 0 | 0
1221 | Story5 | C61 | 32 MPa RC Column (65 cm x 65 cm) | Column | 32MPa | Concrete Rectangular | 650 | 650 | 4225 | 3075 | 1.3 | 3178.44 | G300E | 19680000 | 154.42 | G300E | 0 | 0
1222 | Story5 | C62 | 32 MPa RC Column (65 cm x 65 cm) | Column | 32MPa | Concrete Rectangular | 650 | 650 | 4225 | 3075 | 1.3 | 3178.44 | G300E | 12991875 | 101.94 | G300E | 0 | 0
1223 | Story5 | C63 | 32 MPa RC Column (65 cm x 65 cm) | Column | 32MPa | Concrete Rectangular | 650 | 650 | 4225 | 3075 | 1.3 | 3178.44 | G300E | 12991875 | 101.94 | G300E | 0 | 0
1224 | Story5 | C64 | 32 MPa RC Column (65 cm x 65 cm) | Column | 32MPa | Concrete Rectangular | 650 | 650 | 4225 | 3075 | 1.3 | 3178.44 | G300E | 12991875 | 101.94 | G300E | 0 | 0
1225 | Story5 | C7 | 32 MPa RC Column (65 cm x 65 cm) | Column | 32MPa | Concrete Rectangular | 650 | 650 | 4225 | 3075 | 1.3 | 3178.44 | G300E | 12991875 | 101.94 | G300E | 0 | 0
1226 | Story5 | C8 | 32 MPa RC Column (65 cm x 65 cm) | Column | 32MPa | Concrete Rectangular | 650 | 650 | 4225 | 3075 | 1.3 | 3178.44 | G300E | 12991875 | 101.94 | G300E | 0 | 0
1227 | Story5 | C9 | 32 MPa RC Column (65 cm x 65 cm) | Column | 32MPa | Concrete Rectangular | 650 | 650 | 4225 | 3075 | 1.3 | 3178.44 | G300E | 12991875 | 101.94 | G300E | 0 | 0
1228 | Story6 | C1 | 32 MPa RC Column (65 cm x 65 cm) | Column | 32MPa | Concrete Rectangular | 650 | 650 | 4225 | 3075 | 1.3 | 3178.44 | G300E | 12991875 | 101.94 | G300E | 0 | 0
1229 | Story6 | C10 | 32 MPa RC Column (65 cm x 65 cm) | Column | 32MPa | Concrete Rectangular | 650 | 650 | 4225 | 3075 | 1.3 | 3178.44 | G300E | 74731725 | 586.37 | G300E | 0 | 0
1230 | Story6 | C11 | 32 MPa RC Column (65 cm x 65 cm) | Column | 32MPa | Concrete Rectangular | 650 | 650 | 4225 | 3075 | 1.3 | 3178.44 | G300E | 73504800 | 576.75 | G300E | 0 | 0
1231 | Story6 | C12 | 32 MPa RC Column (65 cm x 65 cm) | Column | 32MPa | Concrete Rectangular | 650 | 650 | 4225 | 3075 | 1.3 | 3178.44 | G300E | 35336875 | 277.27 | G300E | 0 | 0
1232 | Story6 | C13 | 32 MPa RC Column (65 cm x 65 cm) | Column | 32MPa | Concrete Rectangular | 650 | 650 | 4225 | 3075 | 1.3 | 3178.44 | G300E | 35336875 | 277.27 | G300E | 0 | 0
1233 | Story6 | C14 | 32 MPa RC Column (65 cm x 65 cm) | Column | 32MPa | Concrete Rectangular | 650 | 650 | 4225 | 3075 | 1.3 | 3178.44 | G300E | 73504800 | 576.75 | G300E | 0 | 0
1234 | Story6 | C15 | 32 MPa RC Column (65 cm x 65 cm) | Column | 32MPa | Concrete Rectangular | 650 | 650 | 4225 | 3075 | 1.3 | 3178.44 | G300E | 74730700 | 586.36 | G300E | 0 | 0
1235 | Story6 | C16 | 32 MPa RC Column (65 cm x 65 cm) | Column | 32MPa | Concrete Rectangular | 650 | 650 | 4225 | 3075 | 1.3 | 3178.44 | G300E | 12991875 | 101.94 | G300E | 0 | 0
1236 | Story6 | C17 | 32 MPa RC Column (65 cm x 65 cm) | Column | 32MPa | Concrete Rectangular | 650 | 650 | 4225 | 3075 | 1.3 | 3178.44 | G300E | 12991875 | 101.94 | G300E | 0 | 0
1237 | Story6 | C18 | 32 MPa RC Column (65 cm x 65 cm) | Column | 32MPa | Concrete Rectangular | 650 | 650 | 4225 | 3075 | 1.3 | 3178.44 | G300E | 73504800 | 576.75 | G300E | 0 | 0
1238 | Story6 | C19 | 32 MPa RC Column (65 cm x 65 cm) | Column | 32MPa | Concrete Rectangular | 650 | 650 | 4225 | 3075 | 1.3 | 3178.44 | G300E | 69650800 | 546.51 | G300E | 0 | 0
1239 | Story6 | C2 | 32 MPa RC Column (65 cm x 65 cm) | Column | 32MPa | Concrete Rectangular | 650 | 650 | 4225 | 3075 | 1.3 | 3178.44 | G300E | 12991875 | 101.94 | G300E | 0 | 0
1240 | Story6 | C20 | 32 MPa RC Column (65 cm x 65 cm) | Column | 32MPa | Concrete Rectangular | 650 | 650 | 4225 | 3075 | 1.3 | 3178.44 | G300E | 27316250 | 214.33 | G300E | 0 | 0
1241 | Story6 | C21 | 32 MPa RC Column (65 cm x 65 cm) | Column | 32MPa | Concrete Rectangular | 650 | 650 | 4225 | 3075 | 1.3 | 3178.44 | G300E | 27315225 | 214.33 | G300E | 0 | 0
1242 | Story6 | C22 | 32 MPa RC Column (65 cm x 65 cm) | Column | 32MPa | Concrete Rectangular | 650 | 650 | 4225 | 3075 | 1.3 | 3178.44 | G300E | 69650800 | 546.51 | G300E | 0 | 0
1243 | Story6 | C23 | 32 MPa RC Column (65 cm x 65 cm) | Column | 32MPa | Concrete Rectangular | 650 | 650 | 4225 | 3075 | 1.3 | 3178.44 | G300E | 73504800 | 576.75 | G300E | 0 | 0
1244 | Story6 | C24 | 32 MPa RC Column (65 cm x 65 cm) | Column | 32MPa | Concrete Rectangular | 650 | 650 | 4225 | 3075 | 1.3 | 3178.44 | G300E | 12991875 | 101.94 | G300E | 0 | 0
1245 | Story6 | C25 | 32 MPa RC Column (65 cm x 65 cm) | Column | 32MPa | Concrete Rectangular | 650 | 650 | 4225 | 3075 | 1.3 | 3178.44 | G300E | 12991875 | 101.94 | G300E | 0 | 0
1246 | Story6 | C26 | 32 MPa RC Column (65 cm x 65 cm) | Column | 32MPa | Concrete Rectangular | 650 | 650 | 4225 | 3075 | 1.3 | 3178.44 | G300E | 35337900 | 277.27 | G300E | 0 | 0
1247 | Story6 | C27 | 32 MPa RC Column (65 cm x 65 cm) | Column | 32MPa | Concrete Rectangular | 650 | 650 | 4225 | 3075 | 1.3 | 3178.44 | G300E | 27317275 | 214.34 | G300E | 0 | 0
1248 | Story6 | C3 | 32 MPa RC Column (65 cm x 65 cm) | Column | 32MPa | Concrete Rectangular | 650 | 650 | 4225 | 3075 | 1.3 | 3178.44 | G300E | 12991875 | 101.94 | G300E | 0 | 0
1249 | Story6 | C30 | 32 MPa RC Column (65 cm x 65 cm) | Column | 32MPa | Concrete Rectangular | 650 | 650 | 4225 | 3075 | 1.3 | 3178.44 | G300E | 27313175 | 214.31 | G300E | 0 | 0
1250 | Story6 | C31 | 32 MPa RC Column (65 cm x 65 cm) | Column | 32MPa | Concrete Rectangular | 650 | 650 | 4225 | 3075 | 1.3 | 3178.44 | G300E | 35332775 | 277.23 | G300E | 0 | 0
1251 | Story6 | C32 | 32 MPa RC Column (65 cm x 65 cm) | Column | 32MPa | Concrete Rectangular | 650 | 650 | 4225 | 3075 | 1.3 | 3178.44 | G300E | 12991875 | 101.94 | G300E | 0 | 0
1252 | Story6 | C33 | 32 MPa RC Column (65 cm x 65 cm) | Column | 32MPa | Concrete Rectangular | 650 | 650 | 4225 | 3075 | 1.3 | 3178.44 | G300E | 12991875 | 101.94 | G300E | 0 | 0
1253 | Story6 | C34 | 32 MPa RC Column (65 cm x 65 cm) | Column | 32MPa | Concrete Rectangular | 650 | 650 | 4225 | 3075 | 1.3 | 3178.44 | G300E | 35338925 | 277.28 | G300E | 0 | 0
1254 | Story6 | C35 | 32 MPa RC Column (65 cm x 65 cm) | Column | 32MPa | Concrete Rectangular | 650 | 650 | 4225 | 3075 | 1.3 | 3178.44 | G300E | 27320350 | 214.37 | G300E | 0 | 0
1255 | Story6 | C38 | 32 MPa RC Column (65 cm x 65 cm) | Column | 32MPa | Concrete Rectangular | 650 | 650 | 4225 | 3075 | 1.3 | 3178.44 | G300E | 27244500 | 213.77 | G300E | 0 | 0
1256 | Story6 | C39 | 32 MPa RC Column (65 cm x 65 cm) | Column | 32MPa | Concrete Rectangular | 650 | 650 | 4225 | 3075 | 1.3 | 3178.44 | G300E | 35296900 | 276.95 | G300E | 0 | 0
1257 | Story6 | C4 | 32 MPa RC Column (65 cm x 65 cm) | Column | 32MPa | Concrete Rectangular | 650 | 650 | 4225 | 3075 | 1.3 | 3178.44 | G300E | 12991875 | 101.94 | G300E | 0 | 0
1258 | Story6 | C40 | 32 MPa RC Column (65 cm x 65 cm) | Column | 32MPa | Concrete Rectangular | 650 | 650 | 4225 | 3075 | 1.3 | 3178.44 | G300E | 12991875 | 101.94 | G300E | 0 | 0
1259 | Story6 | C41 | 32 MPa RC Column (65 cm x 65 cm) | Column | 32MPa | Concrete Rectangular | 650 | 650 | 4225 | 3075 | 1.3 | 3178.44 | G300E | 12991875 | 101.94 | G300E | 0 | 0
1260 | Story6 | C42 | 32 MPa RC Column (65 cm x 65 cm) | Column | 32MPa | Concrete Rectangular | 650 | 650 | 4225 | 3075 | 1.3 | 3178.44 | G300E | 73505825 | 576.75 | G300E | 0 | 0
1261 | Story6 | C43 | 32 MPa RC Column (65 cm x 65 cm) | Column | 32MPa | Concrete Rectangular | 650 | 650 | 4225 | 3075 | 1.3 | 3178.44 | G300E | 69653875 | 546.53 | G300E | 0 | 0
1262 | Story6 | C44 | 32 MPa RC Column (65 cm x 65 cm) | Column | 32MPa | Concrete Rectangular | 650 | 650 | 4225 | 3075 | 1.3 | 3178.44 | G300E | 27312150 | 214.3 | G300E | 0 | 0
1263 | Story6 | C45 | 32 MPa RC Column (65 cm x 65 cm) | Column | 32MPa | Concrete Rectangular | 650 | 650 | 4225 | 3075 | 1.3 | 3178.44 | G300E | 27235275 | 213.7 | G300E | 0 | 0
1264 | Story6 | C46 | 32 MPa RC Column (65 cm x 65 cm) | Column | 32MPa | Concrete Rectangular | 650 | 650 | 4225 | 3075 | 1.3 | 3178.44 | G300E | 70020825 | 549.41 | G300E | 0 | 0
1265 | Story6 | C47 | 32 MPa RC Column (65 cm x 65 cm) | Column | 32MPa | Concrete Rectangular | 650 | 650 | 4225 | 3075 | 1.3 | 3178.44 | G300E | 73372575 | 575.71 | G300E | 0 | 0
1266 | Story6 | C48 | 32 MPa RC Column (65 cm x 65 cm) | Column | 32MPa | Concrete Rectangular | 650 | 650 | 4225 | 3075 | 1.3 | 3178.44 | G300E | 12991875 | 101.94 | G300E | 0 | 0
1267 | Story6 | C49 | 32 MPa RC Column (65 cm x 65 cm) | Column | 32MPa | Concrete Rectangular | 650 | 650 | 4225 | 3075 | 1.3 | 3178.44 | G300E | 12991875 | 101.94 | G300E | 0 | 0
1268 | Story6 | C5 | 32 MPa RC Column (65 cm x 65 cm) | Column | 32MPa | Concrete Rectangular | 650 | 650 | 4225 | 3075 | 1.3 | 3178.44 | G300E | 12991875 | 101.94 | G300E | 0 | 0
1269 | Story6 | C50 | 32 MPa RC Column (65 cm x 65 cm) | Column | 32MPa | Concrete Rectangular | 650 | 650 | 4225 | 3075 | 1.3 | 3178.44 | G300E | 74730700 | 586.36 | G300E | 0 | 0
1270 | Story6 | C51 | 32 MPa RC Column (65 cm x 65 cm) | Column | 32MPa | Concrete Rectangular | 650 | 650 | 4225 | 3075 | 1.3 | 3178.44 | G300E | 73504800 | 576.75 | G300E | 0 | 0
1271 | Story6 | C52 | 32 MPa RC Column (65 cm x 65 cm) | Column | 32MPa | Concrete Rectangular | 650 | 650 | 4225 | 3075 | 1.3 | 3178.44 | G300E | 35331750 | 277.23 | G300E | 0 | 0
1272 | Story6 | C53 | 32 MPa RC Column (65 cm x 65 cm) | Column | 32MPa | Concrete Rectangular | 650 | 650 | 4225 | 3075 | 1.3 | 3178.44 | G300E | 35293825 | 276.93 | G300E | 0 | 0
1273 | Story6 | C54 | 32 MPa RC Column (65 cm x 65 cm) | Column | 32MPa | Concrete Rectangular | 650 | 650 | 4225 | 3075 | 1.3 | 3178.44 | G300E | 73364375 | 575.64 | G300E | 0 | 0
1274 | Story6 | C55 | 32 MPa RC Column (65 cm x 65 cm) | Column | 32MPa | Concrete Rectangular | 650 | 650 | 4225 | 3075 | 1.3 | 3178.44 | G300E | 75081250 | 589.12 | G300E | 0 | 0
1275 | Story6 | C56 | 32 MPa RC Column (65 cm x 65 cm) | Column | 32MPa | Concrete Rectangular | 650 | 650 | 4225 | 3075 | 1.3 | 3178.44 | G300E | 12991875 | 101.94 | G300E | 0 | 0
1276 | Story6 | C57 | 32 MPa RC Column (65 cm x 65 cm) | Column | 32MPa | Concrete Rectangular | 650 | 650 | 4225 | 3075 | 1.3 | 3178.44 | G300E | 12991875 | 101.94 | G300E | 0 | 0
1277 | Story6 | C58 | 32 MPa RC Column (65 cm x 65 cm) | Column | 32MPa | Concrete Rectangular | 650 | 650 | 4225 | 3075 | 1.3 | 3178.44 | G300E | 12991875 | 101.94 | G300E | 0 | 0
1278 | Story6 | C59 | 32 MPa RC Column (65 cm x 65 cm) | Column | 32MPa | Concrete Rectangular | 650 | 650 | 4225 | 3075 | 1.3 | 3178.44 | G300E | 12991875 | 101.94 | G300E | 0 | 0
1279 | Story6 | C6 | 32 MPa RC Column (65 cm x 65 cm) | Column | 32MPa | Concrete Rectangular | 650 | 650 | 4225 | 3075 | 1.3 | 3178.44 | G300E | 12991875 | 101.94 | G300E | 0 | 0
1280 | Story6 | C60 | 32 MPa RC Column (65 cm x 65 cm) | Column | 32MPa | Concrete Rectangular | 650 | 650 | 4225 | 3075 | 1.3 | 3178.44 | G300E | 12991875 | 101.94 | G300E | 0 | 0
1281 | Story6 | C61 | 32 MPa RC Column (65 cm x 65 cm) | Column | 32MPa | Concrete Rectangular | 650 | 650 | 4225 | 3075 | 1.3 | 3178.44 | G300E | 12991875 | 101.94 | G300E | 0 | 0
1282 | Story6 | C62 | 32 MPa RC Column (65 cm x 65 cm) | Column | 32MPa | Concrete Rectangular | 650 | 650 | 4225 | 3075 | 1.3 | 3178.44 | G300E | 12991875 | 101.94 | G300E | 0 | 0
1283 | Story6 | C63 | 32 MPa RC Column (65 cm x 65 cm) | Column | 32MPa | Concrete Rectangular | 650 | 650 | 4225 | 3075 | 1.3 | 3178.44 | G300E | 12991875 | 101.94 | G300E | 0 | 0
1284 | Story6 | C64 | 32 MPa RC Column (65 cm x 65 cm) | Column | 32MPa | Concrete Rectangular | 650 | 650 | 4225 | 3075 | 1.3 | 3178.44 | G300E | 12991875 | 101.94 | G300E | 0 | 0
1285 | Story6 | C7 | 32 MPa RC Column (65 cm x 65 cm) | Column | 32MPa | Concrete Rectangular | 650 | 650 | 4225 | 3075 | 1.3 | 3178.44 | G300E | 12991875 | 101.94 | G300E | 0 | 0
1286 | Story6 | C8 | 32 MPa RC Column (65 cm x 65 cm) | Column | 32MPa | Concrete Rectangular | 650 | 650 | 4225 | 3075 | 1.3 | 3178.44 | G300E | 12991875 | 101.94 | G300E | 0 | 0
1287 | Story6 | C9 | 32 MPa RC Column (65 cm x 65 cm) | Column | 32MPa | Concrete Rectangular | 650 | 650 | 4225 | 3075 | 1.3 | 3178.44 | G300E | 12991875 | 101.94 | G300E | 0 | 0
1288 | Story7 | C1 | 32 MPa RC Column (60 cm x 60 cm) | Column | 32MPa | Concrete Rectangular | 600 | 600 | 3600 | 3050 | 1.1 | 2686.24 | G300E | 10980000 | 86.15 | G300E | 0 | 0
1289 | Story7 | C10 | 32 MPa RC Column (60 cm x 60 cm) | Column | 32MPa | Concrete Rectangular | 600 | 600 | 3600 | 3050 | 1.1 | 2686.24 | G300E | 80290233.33 | 629.99 | G300E | 0 | 0
1290 | Story7 | C11 | 32 MPa RC Column (60 cm x 60 cm) | Column | 32MPa | Concrete Rectangular | 600 | 600 | 3600 | 3050 | 1.1 | 2686.24 | G300E | 79156650 | 621.09 | G300E | 0 | 0
1291 | Story7 | C12 | 32 MPa RC Column (60 cm x 60 cm) | Column | 32MPa | Concrete Rectangular | 600 | 600 | 3600 | 3050 | 1.1 | 2686.24 | G300E | 40746983.33 | 319.72 | G300E | 0 | 0
1292 | Story7 | C13 | 32 MPa RC Column (60 cm x 60 cm) | Column | 32MPa | Concrete Rectangular | 600 | 600 | 3600 | 3050 | 1.1 | 2686.24 | G300E | 40745966.67 | 319.71 | G300E | 0 | 0
1293 | Story7 | C14 | 32 MPa RC Column (60 cm x 60 cm) | Column | 32MPa | Concrete Rectangular | 600 | 600 | 3600 | 3050 | 1.1 | 2686.24 | G300E | 79156650 | 621.09 | G300E | 0 | 0
1294 | Story7 | C15 | 32 MPa RC Column (60 cm x 60 cm) | Column | 32MPa | Concrete Rectangular | 600 | 600 | 3600 | 3050 | 1.1 | 2686.24 | G300E | 80289216.67 | 629.98 | G300E | 0 | 0
1295 | Story7 | C16 | 32 MPa RC Column (60 cm x 60 cm) | Column | 32MPa | Concrete Rectangular | 600 | 600 | 3600 | 3050 | 1.1 | 2686.24 | G300E | 10980000 | 86.15 | G300E | 0 | 0
1296 | Story7 | C17 | 32 MPa RC Column (60 cm x 60 cm) | Column | 32MPa | Concrete Rectangular | 600 | 600 | 3600 | 3050 | 1.1 | 2686.24 | G300E | 14760983.33 | 115.82 | G300E | 0 | 0
1297 | Story7 | C18 | 32 MPa RC Column (60 cm x 60 cm) | Column | 32MPa | Concrete Rectangular | 600 | 600 | 3600 | 3050 | 1.1 | 2686.24 | G300E | 79156650 | 621.09 | G300E | 0 | 0
1298 | Story7 | C19 | 32 MPa RC Column (60 cm x 60 cm) | Column | 32MPa | Concrete Rectangular | 600 | 600 | 3600 | 3050 | 1.1 | 2686.24 | G300E | 75352283.33 | 591.24 | G300E | 0 | 0
1299 | Story7 | C2 | 32 MPa RC Column (60 cm x 60 cm) | Column | 32MPa | Concrete Rectangular | 600 | 600 | 3600 | 3050 | 1.1 | 2686.24 | G300E | 10980000 | 86.15 | G300E | 0 | 0
1300 | Story7 | C20 | 32 MPa RC Column (60 cm x 60 cm) | Column | 32MPa | Concrete Rectangular | 600 | 600 | 3600 | 3050 | 1.1 | 2686.24 | G300E | 32938983.33 | 258.45 | G300E | 0 | 0
1301 | Story7 | C21 | 32 MPa RC Column (60 cm x 60 cm) | Column | 32MPa | Concrete Rectangular | 600 | 600 | 3600 | 3050 | 1.1 | 2686.24 | G300E | 32937966.67 | 258.44 | G300E | 0 | 0
1302 | Story7 | C22 | 32 MPa RC Column (60 cm x 60 cm) | Column | 32MPa | Concrete Rectangular | 600 | 600 | 3600 | 3050 | 1.1 | 2686.24 | G300E | 75352283.33 | 591.24 | G300E | 0 | 0
1303 | Story7 | C23 | 32 MPa RC Column (60 cm x 60 cm) | Column | 32MPa | Concrete Rectangular | 600 | 600 | 3600 | 3050 | 1.1 | 2686.24 | G300E | 79156650 | 621.09 | G300E | 0 | 0
1304 | Story7 | C24 | 32 MPa RC Column (60 cm x 60 cm) | Column | 32MPa | Concrete Rectangular | 600 | 600 | 3600 | 3050 | 1.1 | 2686.24 | G300E | 14756916.67 | 115.79 | G300E | 0 | 0
1305 | Story7 | C25 | 32 MPa RC Column (60 cm x 60 cm) | Column | 32MPa | Concrete Rectangular | 600 | 600 | 3600 | 3050 | 1.1 | 2686.24 | G300E | 23724933.33 | 186.15 | G300E | 0 | 0
1306 | Story7 | C26 | 32 MPa RC Column (60 cm x 60 cm) | Column | 32MPa | Concrete Rectangular | 600 | 600 | 3600 | 3050 | 1.1 | 2686.24 | G300E | 40746983.33 | 319.72 | G300E | 0 | 0
1307 | Story7 | C27 | 32 MPa RC Column (60 cm x 60 cm) | Column | 32MPa | Concrete Rectangular | 600 | 600 | 3600 | 3050 | 1.1 | 2686.24 | G300E | 32938983.33 | 258.45 | G300E | 0 | 0
1308 | Story7 | C3 | 32 MPa RC Column (60 cm x 60 cm) | Column | 32MPa | Concrete Rectangular | 600 | 600 | 3600 | 3050 | 1.1 | 2686.24 | G300E | 14760983.33 | 115.82 | G300E | 0 | 0
1309 | Story7 | C30 | 32 MPa RC Column (60 cm x 60 cm) | Column | 32MPa | Concrete Rectangular | 600 | 600 | 3600 | 3050 | 1.1 | 2686.24 | G300E | 32934916.67 | 258.42 | G300E | 0 | 0
1310 | Story7 | C31 | 32 MPa RC Column (60 cm x 60 cm) | Column | 32MPa | Concrete Rectangular | 600 | 600 | 3600 | 3050 | 1.1 | 2686.24 | G300E | 40741900 | 319.68 | G300E | 0 | 0
1311 | Story7 | C32 | 32 MPa RC Column (60 cm x 60 cm) | Column | 32MPa | Concrete Rectangular | 600 | 600 | 3600 | 3050 | 1.1 | 2686.24 | G300E | 23715783.33 | 186.08 | G300E | 0 | 0
1312 | Story7 | C33 | 32 MPa RC Column (60 cm x 60 cm) | Column | 32MPa | Concrete Rectangular | 600 | 600 | 3600 | 3050 | 1.1 | 2686.24 | G300E | 23724933.33 | 186.15 | G300E | 0 | 0
1313 | Story7 | C34 | 32 MPa RC Column (60 cm x 60 cm) | Column | 32MPa | Concrete Rectangular | 600 | 600 | 3600 | 3050 | 1.1 | 2686.24 | G300E | 40748000 | 319.72 | G300E | 0 | 0
1314 | Story7 | C35 | 32 MPa RC Column (60 cm x 60 cm) | Column | 32MPa | Concrete Rectangular | 600 | 600 | 3600 | 3050 | 1.1 | 2686.24 | G300E | 32942033.33 | 258.48 | G300E | 0 | 0
1315 | Story7 | C38 | 32 MPa RC Column (60 cm x 60 cm) | Column | 32MPa | Concrete Rectangular | 600 | 600 | 3600 | 3050 | 1.1 | 2686.24 | G300E | 32894250 | 258.1 | G300E | 0 | 0
1316 | Story7 | C39 | 32 MPa RC Column (60 cm x 60 cm) | Column | 32MPa | Concrete Rectangular | 600 | 600 | 3600 | 3050 | 1.1 | 2686.24 | G300E | 40706316.67 | 319.4 | G300E | 0 | 0
1317 | Story7 | C4 | 32 MPa RC Column (60 cm x 60 cm) | Column | 32MPa | Concrete Rectangular | 600 | 600 | 3600 | 3050 | 1.1 | 2686.24 | G300E | 23724933.33 | 186.15 | G300E | 0 | 0
1318 | Story7 | C40 | 32 MPa RC Column (60 cm x 60 cm) | Column | 32MPa | Concrete Rectangular | 600 | 600 | 3600 | 3050 | 1.1 | 2686.24 | G300E | 23698500 | 185.95 | G300E | 0 | 0
1319 | Story7 | C41 | 32 MPa RC Column (60 cm x 60 cm) | Column | 32MPa | Concrete Rectangular | 600 | 600 | 3600 | 3050 | 1.1 | 2686.24 | G300E | 14760983.33 | 115.82 | G300E | 0 | 0
1320 | Story7 | C42 | 32 MPa RC Column (60 cm x 60 cm) | Column | 32MPa | Concrete Rectangular | 600 | 600 | 3600 | 3050 | 1.1 | 2686.24 | G300E | 79156650 | 621.09 | G300E | 0 | 0
1321 | Story7 | C43 | 32 MPa RC Column (60 cm x 60 cm) | Column | 32MPa | Concrete Rectangular | 600 | 600 | 3600 | 3050 | 1.1 | 2686.24 | G300E | 75353300 | 591.25 | G300E | 0 | 0
1322 | Story7 | C44 | 32 MPa RC Column (60 cm x 60 cm) | Column | 32MPa | Concrete Rectangular | 600 | 600 | 3600 | 3050 | 1.1 | 2686.24 | G300E | 32934916.67 | 258.42 | G300E | 0 | 0
1323 | Story7 | C45 | 32 MPa RC Column (60 cm x 60 cm) | Column | 32MPa | Concrete Rectangular | 600 | 600 | 3600 | 3050 | 1.1 | 2686.24 | G300E | 32887133.33 | 258.04 | G300E | 0 | 0
1324 | Story7 | C46 | 32 MPa RC Column (60 cm x 60 cm) | Column | 32MPa | Concrete Rectangular | 600 | 600 | 3600 | 3050 | 1.1 | 2686.24 | G300E | 75687783.33 | 593.87 | G300E | 0 | 0
1325 | Story7 | C47 | 32 MPa RC Column (60 cm x 60 cm) | Column | 32MPa | Concrete Rectangular | 600 | 600 | 3600 | 3050 | 1.1 | 2686.24 | G300E | 79040750 | 620.18 | G300E | 0 | 0
1326 | Story7 | C48 | 32 MPa RC Column (60 cm x 60 cm) | Column | 32MPa | Concrete Rectangular | 600 | 600 | 3600 | 3050 | 1.1 | 2686.24 | G300E | 14719300 | 115.49 | G300E | 0 | 0
1327 | Story7 | C49 | 32 MPa RC Column (60 cm x 60 cm) | Column | 32MPa | Concrete Rectangular | 600 | 600 | 3600 | 3050 | 1.1 | 2686.24 | G300E | 10980000 | 86.15 | G300E | 0 | 0
1328 | Story7 | C5 | 32 MPa RC Column (60 cm x 60 cm) | Column | 32MPa | Concrete Rectangular | 600 | 600 | 3600 | 3050 | 1.1 | 2686.24 | G300E | 23724933.33 | 186.15 | G300E | 0 | 0
1329 | Story7 | C50 | 32 MPa RC Column (60 cm x 60 cm) | Column | 32MPa | Concrete Rectangular | 600 | 600 | 3600 | 3050 | 1.1 | 2686.24 | G300E | 80289216.67 | 629.98 | G300E | 0 | 0
1330 | Story7 | C51 | 32 MPa RC Column (60 cm x 60 cm) | Column | 32MPa | Concrete Rectangular | 600 | 600 | 3600 | 3050 | 1.1 | 2686.24 | G300E | 79156650 | 621.09 | G300E | 0 | 0
1331 | Story7 | C52 | 32 MPa RC Column (60 cm x 60 cm) | Column | 32MPa | Concrete Rectangular | 600 | 600 | 3600 | 3050 | 1.1 | 2686.24 | G300E | 40740883.33 | 319.67 | G300E | 0 | 0
1332 | Story7 | C53 | 32 MPa RC Column (60 cm x 60 cm) | Column | 32MPa | Concrete Rectangular | 600 | 600 | 3600 | 3050 | 1.1 | 2686.24 | G300E | 40703266.67 | 319.37 | G300E | 0 | 0
1333 | Story7 | C54 | 32 MPa RC Column (60 cm x 60 cm) | Column | 32MPa | Concrete Rectangular | 600 | 600 | 3600 | 3050 | 1.1 | 2686.24 | G300E | 79034650 | 620.14 | G300E | 0 | 0
1334 | Story7 | C55 | 32 MPa RC Column (60 cm x 60 cm) | Column | 32MPa | Concrete Rectangular | 600 | 600 | 3600 | 3050 | 1.1 | 2686.24 | G300E | 80607433.33 | 632.48 | G300E | 0 | 0
1335 | Story7 | C56 | 32 MPa RC Column (60 cm x 60 cm) | Column | 32MPa | Concrete Rectangular | 600 | 600 | 3600 | 3050 | 1.1 | 2686.24 | G300E | 10980000 | 86.15 | G300E | 0 | 0
1336 | Story7 | C57 | 32 MPa RC Column (60 cm x 60 cm) | Column | 32MPa | Concrete Rectangular | 600 | 600 | 3600 | 3050 | 1.1 | 2686.24 | G300E | 10980000 | 86.15 | G300E | 0 | 0
1337 | Story7 | C58 | 32 MPa RC Column (60 cm x 60 cm) | Column | 32MPa | Concrete Rectangular | 600 | 600 | 3600 | 3050 | 1.1 | 2686.24 | G300E | 10980000 | 86.15 | G300E | 0 | 0
1338 | Story7 | C59 | 32 MPa RC Column (60 cm x 60 cm) | Column | 32MPa | Concrete Rectangular | 600 | 600 | 3600 | 3050 | 1.1 | 2686.24 | G300E | 14756916.67 | 115.79 | G300E | 0 | 0
1339 | Story7 | C6 | 32 MPa RC Column (60 cm x 60 cm) | Column | 32MPa | Concrete Rectangular | 600 | 600 | 3600 | 3050 | 1.1 | 2686.24 | G300E | 14760983.33 | 115.82 | G300E | 0 | 0
1340 | Story7 | C60 | 32 MPa RC Column (60 cm x 60 cm) | Column | 32MPa | Concrete Rectangular | 600 | 600 | 3600 | 3050 | 1.1 | 2686.24 | G300E | 23713750 | 186.07 | G300E | 0 | 0
1341 | Story7 | C61 | 32 MPa RC Column (60 cm x 60 cm) | Column | 32MPa | Concrete Rectangular | 600 | 600 | 3600 | 3050 | 1.1 | 2686.24 | G300E | 23698500 | 185.95 | G300E | 0 | 0
1342 | Story7 | C62 | 32 MPa RC Column (60 cm x 60 cm) | Column | 32MPa | Concrete Rectangular | 600 | 600 | 3600 | 3050 | 1.1 | 2686.24 | G300E | 14719300 | 115.49 | G300E | 0 | 0
1343 | Story7 | C63 | 32 MPa RC Column (60 cm x 60 cm) | Column | 32MPa | Concrete Rectangular | 600 | 600 | 3600 | 3050 | 1.1 | 2686.24 | G300E | 10980000 | 86.15 | G300E | 0 | 0
1344 | Story7 | C64 | 32 MPa RC Column (60 cm x 60 cm) | Column | 32MPa | Concrete Rectangular | 600 | 600 | 3600 | 3050 | 1.1 | 2686.24 | G300E | 10980000 | 86.15 | G300E | 0 | 0
1345 | Story7 | C7 | 32 MPa RC Column (60 cm x 60 cm) | Column | 32MPa | Concrete Rectangular | 600 | 600 | 3600 | 3050 | 1.1 | 2686.24 | G300E | 10980000 | 86.15 | G300E | 0 | 0
1346 | Story7 | C8 | 32 MPa RC Column (60 cm x 60 cm) | Column | 32MPa | Concrete Rectangular | 600 | 600 | 3600 | 3050 | 1.1 | 2686.24 | G300E | 10980000 | 86.15 | G300E | 0 | 0
1347 | Story7 | C9 | 32 MPa RC Column (60 cm x 60 cm) | Column | 32MPa | Concrete Rectangular | 600 | 600 | 3600 | 3050 | 1.1 | 2686.24 | G300E | 10980000 | 86.15 | G300E | 0 | 0
1348 | Story8 | C1 | 32 MPa RC Column (60 cm x 60 cm) | Column | 32MPa | Concrete Rectangular | 600 | 600 | 3600 | 3050 | 1.1 | 2686.24 | G300E | 10980000 | 86.15 | G300E | 0 | 0
1349 | Story8 | C10 | 32 MPa RC Column (60 cm x 60 cm) | Column | 32MPa | Concrete Rectangular | 600 | 600 | 3600 | 3050 | 1.1 | 2686.24 | G300E | 66678083.33 | 523.18 | G300E | 0 | 0
1350 | Story8 | C11 | 32 MPa RC Column (60 cm x 60 cm) | Column | 32MPa | Concrete Rectangular | 600 | 600 | 3600 | 3050 | 1.1 | 2686.24 | G300E | 65603466.67 | 514.75 | G300E | 0 | 0
1351 | Story8 | C12 | 32 MPa RC Column (60 cm x 60 cm) | Column | 32MPa | Concrete Rectangular | 600 | 600 | 3600 | 3050 | 1.1 | 2686.24 | G300E | 26947766.67 | 211.44 | G300E | 0 | 0
1352 | Story8 | C13 | 32 MPa RC Column (60 cm x 60 cm) | Column | 32MPa | Concrete Rectangular | 600 | 600 | 3600 | 3050 | 1.1 | 2686.24 | G300E | 26946750 | 211.43 | G300E | 0 | 0
1353 | Story8 | C14 | 32 MPa RC Column (60 cm x 60 cm) | Column | 32MPa | Concrete Rectangular | 600 | 600 | 3600 | 3050 | 1.1 | 2686.24 | G300E | 65603466.67 | 514.75 | G300E | 0 | 0
1354 | Story8 | C15 | 32 MPa RC Column (60 cm x 60 cm) | Column | 32MPa | Concrete Rectangular | 600 | 600 | 3600 | 3050 | 1.1 | 2686.24 | G300E | 66677066.67 | 523.17 | G300E | 0 | 0
1355 | Story8 | C16 | 32 MPa RC Column (60 cm x 60 cm) | Column | 32MPa | Concrete Rectangular | 600 | 600 | 3600 | 3050 | 1.1 | 2686.24 | G300E | 10980000 | 86.15 | G300E | 0 | 0
1356 | Story8 | C17 | 32 MPa RC Column (60 cm x 60 cm) | Column | 32MPa | Concrete Rectangular | 600 | 600 | 3600 | 3050 | 1.1 | 2686.24 | G300E | 10980000 | 86.15 | G300E | 0 | 0
1357 | Story8 | C18 | 32 MPa RC Column (60 cm x 60 cm) | Column | 32MPa | Concrete Rectangular | 600 | 600 | 3600 | 3050 | 1.1 | 2686.24 | G300E | 65603466.67 | 514.75 | G300E | 0 | 0
1358 | Story8 | C19 | 32 MPa RC Column (60 cm x 60 cm) | Column | 32MPa | Concrete Rectangular | 600 | 600 | 3600 | 3050 | 1.1 | 2686.24 | G300E | 62171200 | 487.82 | G300E | 0 | 0
1359 | Story8 | C2 | 32 MPa RC Column (60 cm x 60 cm) | Column | 32MPa | Concrete Rectangular | 600 | 600 | 3600 | 3050 | 1.1 | 2686.24 | G300E | 10980000 | 86.15 | G300E | 0 | 0
1360 | Story8 | C20 | 32 MPa RC Column (60 cm x 60 cm) | Column | 32MPa | Concrete Rectangular | 600 | 600 | 3600 | 3050 | 1.1 | 2686.24 | G300E | 19748750 | 154.96 | G300E | 0 | 0
1361 | Story8 | C21 | 32 MPa RC Column (60 cm x 60 cm) | Column | 32MPa | Concrete Rectangular | 600 | 600 | 3600 | 3050 | 1.1 | 2686.24 | G300E | 19748750 | 154.96 | G300E | 0 | 0
1362 | Story8 | C22 | 32 MPa RC Column (60 cm x 60 cm) | Column | 32MPa | Concrete Rectangular | 600 | 600 | 3600 | 3050 | 1.1 | 2686.24 | G300E | 62171200 | 487.82 | G300E | 0 | 0
1363 | Story8 | C23 | 32 MPa RC Column (60 cm x 60 cm) | Column | 32MPa | Concrete Rectangular | 600 | 600 | 3600 | 3050 | 1.1 | 2686.24 | G300E | 65603466.67 | 514.75 | G300E | 0 | 0
1364 | Story8 | C24 | 32 MPa RC Column (60 cm x 60 cm) | Column | 32MPa | Concrete Rectangular | 600 | 600 | 3600 | 3050 | 1.1 | 2686.24 | G300E | 10980000 | 86.15 | G300E | 0 | 0
1365 | Story8 | C25 | 32 MPa RC Column (60 cm x 60 cm) | Column | 32MPa | Concrete Rectangular | 600 | 600 | 3600 | 3050 | 1.1 | 2686.24 | G300E | 16317500 | 128.03 | G300E | 0 | 0
1366 | Story8 | C26 | 32 MPa RC Column (60 cm x 60 cm) | Column | 32MPa | Concrete Rectangular | 600 | 600 | 3600 | 3050 | 1.1 | 2686.24 | G300E | 26947766.67 | 211.44 | G300E | 0 | 0
1367 | Story8 | C27 | 32 MPa RC Column (60 cm x 60 cm) | Column | 32MPa | Concrete Rectangular | 600 | 600 | 3600 | 3050 | 1.1 | 2686.24 | G300E | 19749766.67 | 154.96 | G300E | 0 | 0
1368 | Story8 | C3 | 32 MPa RC Column (60 cm x 60 cm) | Column | 32MPa | Concrete Rectangular | 600 | 600 | 3600 | 3050 | 1.1 | 2686.24 | G300E | 10980000 | 86.15 | G300E | 0 | 0
1369 | Story8 | C30 | 32 MPa RC Column (60 cm x 60 cm) | Column | 32MPa | Concrete Rectangular | 600 | 600 | 3600 | 3050 | 1.1 | 2686.24 | G300E | 19745700 | 154.93 | G300E | 0 | 0
1370 | Story8 | C31 | 32 MPa RC Column (60 cm x 60 cm) | Column | 32MPa | Concrete Rectangular | 600 | 600 | 3600 | 3050 | 1.1 | 2686.24 | G300E | 26941666.67 | 211.39 | G300E | 0 | 0
1371 | Story8 | C32 | 32 MPa RC Column (60 cm x 60 cm) | Column | 32MPa | Concrete Rectangular | 600 | 600 | 3600 | 3050 | 1.1 | 2686.24 | G300E | 16307333.33 | 127.95 | G300E | 0 | 0
1372 | Story8 | C33 | 32 MPa RC Column (60 cm x 60 cm) | Column | 32MPa | Concrete Rectangular | 600 | 600 | 3600 | 3050 | 1.1 | 2686.24 | G300E | 16317500 | 128.03 | G300E | 0 | 0
1373 | Story8 | C34 | 32 MPa RC Column (60 cm x 60 cm) | Column | 32MPa | Concrete Rectangular | 600 | 600 | 3600 | 3050 | 1.1 | 2686.24 | G300E | 26948783.33 | 211.45 | G300E | 0 | 0
1374 | Story8 | C35 | 32 MPa RC Column (60 cm x 60 cm) | Column | 32MPa | Concrete Rectangular | 600 | 600 | 3600 | 3050 | 1.1 | 2686.24 | G300E | 19751800 | 154.98 | G300E | 0 | 0
1375 | Story8 | C38 | 32 MPa RC Column (60 cm x 60 cm) | Column | 32MPa | Concrete Rectangular | 600 | 600 | 3600 | 3050 | 1.1 | 2686.24 | G300E | 19725366.67 | 154.77 | G300E | 0 | 0
1376 | Story8 | C39 | 32 MPa RC Column (60 cm x 60 cm) | Column | 32MPa | Concrete Rectangular | 600 | 600 | 3600 | 3050 | 1.1 | 2686.24 | G300E | 26908116.67 | 211.13 | G300E | 0 | 0
1377 | Story8 | C4 | 32 MPa RC Column (60 cm x 60 cm) | Column | 32MPa | Concrete Rectangular | 600 | 600 | 3600 | 3050 | 1.1 | 2686.24 | G300E | 16316483.33 | 128.03 | G300E | 0 | 0
1378 | Story8 | C40 | 32 MPa RC Column (60 cm x 60 cm) | Column | 32MPa | Concrete Rectangular | 600 | 600 | 3600 | 3050 | 1.1 | 2686.24 | G300E | 16293100 | 127.84 | G300E | 0 | 0
1379 | Story8 | C41 | 32 MPa RC Column (60 cm x 60 cm) | Column | 32MPa | Concrete Rectangular | 600 | 600 | 3600 | 3050 | 1.1 | 2686.24 | G300E | 10980000 | 86.15 | G300E | 0 | 0
1380 | Story8 | C42 | 32 MPa RC Column (60 cm x 60 cm) | Column | 32MPa | Concrete Rectangular | 600 | 600 | 3600 | 3050 | 1.1 | 2686.24 | G300E | 65603466.67 | 514.75 | G300E | 0 | 0
1381 | Story8 | C43 | 32 MPa RC Column (60 cm x 60 cm) | Column | 32MPa | Concrete Rectangular | 600 | 600 | 3600 | 3050 | 1.1 | 2686.24 | G300E | 62173233.33 | 487.83 | G300E | 0 | 0
1382 | Story8 | C44 | 32 MPa RC Column (60 cm x 60 cm) | Column | 32MPa | Concrete Rectangular | 600 | 600 | 3600 | 3050 | 1.1 | 2686.24 | G300E | 19745700 | 154.93 | G300E | 0 | 0
1383 | Story8 | C45 | 32 MPa RC Column (60 cm x 60 cm) | Column | 32MPa | Concrete Rectangular | 600 | 600 | 3600 | 3050 | 1.1 | 2686.24 | G300E | 19720283.33 | 154.73 | G300E | 0 | 0
1384 | Story8 | C46 | 32 MPa RC Column (60 cm x 60 cm) | Column | 32MPa | Concrete Rectangular | 600 | 600 | 3600 | 3050 | 1.1 | 2686.24 | G300E | 62448750 | 490 | G300E | 0 | 0
1385 | Story8 | C47 | 32 MPa RC Column (60 cm x 60 cm) | Column | 32MPa | Concrete Rectangular | 600 | 600 | 3600 | 3050 | 1.1 | 2686.24 | G300E | 65512983.33 | 514.04 | G300E | 0 | 0
1386 | Story8 | C48 | 32 MPa RC Column (60 cm x 60 cm) | Column | 32MPa | Concrete Rectangular | 600 | 600 | 3600 | 3050 | 1.1 | 2686.24 | G300E | 10980000 | 86.15 | G300E | 0 | 0
1387 | Story8 | C49 | 32 MPa RC Column (60 cm x 60 cm) | Column | 32MPa | Concrete Rectangular | 600 | 600 | 3600 | 3050 | 1.1 | 2686.24 | G300E | 10980000 | 86.15 | G300E | 0 | 0
1388 | Story8 | C5 | 32 MPa RC Column (60 cm x 60 cm) | Column | 32MPa | Concrete Rectangular | 600 | 600 | 3600 | 3050 | 1.1 | 2686.24 | G300E | 16315466.67 | 128.02 | G300E | 0 | 0
1389 | Story8 | C50 | 32 MPa RC Column (60 cm x 60 cm) | Column | 32MPa | Concrete Rectangular | 600 | 600 | 3600 | 3050 | 1.1 | 2686.24 | G300E | 66677066.67 | 523.17 | G300E | 0 | 0
1390 | Story8 | C51 | 32 MPa RC Column (60 cm x 60 cm) | Column | 32MPa | Concrete Rectangular | 600 | 600 | 3600 | 3050 | 1.1 | 2686.24 | G300E | 65603466.67 | 514.75 | G300E | 0 | 0
1391 | Story8 | C52 | 32 MPa RC Column (60 cm x 60 cm) | Column | 32MPa | Concrete Rectangular | 600 | 600 | 3600 | 3050 | 1.1 | 2686.24 | G300E | 26941666.67 | 211.39 | G300E | 0 | 0
1392 | Story8 | C53 | 32 MPa RC Column (60 cm x 60 cm) | Column | 32MPa | Concrete Rectangular | 600 | 600 | 3600 | 3050 | 1.1 | 2686.24 | G300E | 26905066.67 | 211.11 | G300E | 0 | 0
1393 | Story8 | C54 | 32 MPa RC Column (60 cm x 60 cm) | Column | 32MPa | Concrete Rectangular | 600 | 600 | 3600 | 3050 | 1.1 | 2686.24 | G300E | 65507900 | 514 | G300E | 0 | 0
1394 | Story8 | C55 | 32 MPa RC Column (60 cm x 60 cm) | Column | 32MPa | Concrete Rectangular | 600 | 600 | 3600 | 3050 | 1.1 | 2686.24 | G300E | 67003416.67 | 525.73 | G300E | 0 | 0
1395 | Story8 | C56 | 32 MPa RC Column (60 cm x 60 cm) | Column | 32MPa | Concrete Rectangular | 600 | 600 | 3600 | 3050 | 1.1 | 2686.24 | G300E | 10980000 | 86.15 | G300E | 0 | 0
1396 | Story8 | C57 | 32 MPa RC Column (60 cm x 60 cm) | Column | 32MPa | Concrete Rectangular | 600 | 600 | 3600 | 3050 | 1.1 | 2686.24 | G300E | 10980000 | 86.15 | G300E | 0 | 0
1397 | Story8 | C58 | 32 MPa RC Column (60 cm x 60 cm) | Column | 32MPa | Concrete Rectangular | 600 | 600 | 3600 | 3050 | 1.1 | 2686.24 | G300E | 10980000 | 86.15 | G300E | 0 | 0
1398 | Story8 | C59 | 32 MPa RC Column (60 cm x 60 cm) | Column | 32MPa | Concrete Rectangular | 600 | 600 | 3600 | 3050 | 1.1 | 2686.24 | G300E | 10980000 | 86.15 | G300E | 0 | 0
1399 | Story8 | C6 | 32 MPa RC Column (60 cm x 60 cm) | Column | 32MPa | Concrete Rectangular | 600 | 600 | 3600 | 3050 | 1.1 | 2686.24 | G300E | 10980000 | 86.15 | G300E | 0 | 0
1400 | Story8 | C60 | 32 MPa RC Column (60 cm x 60 cm) | Column | 32MPa | Concrete Rectangular | 600 | 600 | 3600 | 3050 | 1.1 | 2686.24 | G300E | 16306316.67 | 127.95 | G300E | 0 | 0
1401 | Story8 | C61 | 32 MPa RC Column (60 cm x 60 cm) | Column | 32MPa | Concrete Rectangular | 600 | 600 | 3600 | 3050 | 1.1 | 2686.24 | G300E | 16291066.67 | 127.83 | G300E | 0 | 0
1402 | Story8 | C62 | 32 MPa RC Column (60 cm x 60 cm) | Column | 32MPa | Concrete Rectangular | 600 | 600 | 3600 | 3050 | 1.1 | 2686.24 | G300E | 10980000 | 86.15 | G300E | 0 | 0
1403 | Story8 | C63 | 32 MPa RC Column (60 cm x 60 cm) | Column | 32MPa | Concrete Rectangular | 600 | 600 | 3600 | 3050 | 1.1 | 2686.24 | G300E | 10980000 | 86.15 | G300E | 0 | 0
1404 | Story8 | C64 | 32 MPa RC Column (60 cm x 60 cm) | Column | 32MPa | Concrete Rectangular | 600 | 600 | 3600 | 3050 | 1.1 | 2686.24 | G300E | 10980000 | 86.15 | G300E | 0 | 0
1405 | Story8 | C7 | 32 MPa RC Column (60 cm x 60 cm) | Column | 32MPa | Concrete Rectangular | 600 | 600 | 3600 | 3050 | 1.1 | 2686.24 | G300E | 10980000 | 86.15 | G300E | 0 | 0
1406 | Story8 | C8 | 32 MPa RC Column (60 cm x 60 cm) | Column | 32MPa | Concrete Rectangular | 600 | 600 | 3600 | 3050 | 1.1 | 2686.24 | G300E | 10980000 | 86.15 | G300E | 0 | 0
1407 | Story8 | C9 | 32 MPa RC Column (60 cm x 60 cm) | Column | 32MPa | Concrete Rectangular | 600 | 600 | 3600 | 3050 | 1.1 | 2686.24 | G300E | 10980000 | 86.15 | G300E | 0 | 0
1408 | Story9 | C1 | 32 MPa RC Column (55 cm x 55 cm) | Column | 32MPa | Concrete Rectangular | 550 | 550 | 3025 | 3025 | 0.92 | 2238.69 | G300E | 9150625 | 71.8 | G300E | 0 | 0
1409 | Story9 | C10 | 32 MPa RC Column (55 cm x 55 cm) | Column | 32MPa | Concrete Rectangular | 550 | 550 | 3025 | 3025 | 0.92 | 2238.69 | G300E | 70996750 | 557.07 | G300E | 0 | 0
1410 | Story9 | C11 | 32 MPa RC Column (55 cm x 55 cm) | Column | 32MPa | Concrete Rectangular | 550 | 550 | 3025 | 3025 | 0.92 | 2238.69 | G300E | 70028750 | 549.47 | G300E | 0 | 0
1411 | Story9 | C12 | 32 MPa RC Column (55 cm x 55 cm) | Column | 32MPa | Concrete Rectangular | 550 | 550 | 3025 | 3025 | 0.92 | 2238.69 | G300E | 30674508.33 | 240.68 | G300E | 0 | 0
1412 | Story9 | C13 | 32 MPa RC Column (55 cm x 55 cm) | Column | 32MPa | Concrete Rectangular | 550 | 550 | 3025 | 3025 | 0.92 | 2238.69 | G300E | 30673500 | 240.68 | G300E | 0 | 0
1413 | Story9 | C14 | 32 MPa RC Column (55 cm x 55 cm) | Column | 32MPa | Concrete Rectangular | 550 | 550 | 3025 | 3025 | 0.92 | 2238.69 | G300E | 70028750 | 549.47 | G300E | 0 | 0
1414 | Story9 | C15 | 32 MPa RC Column (55 cm x 55 cm) | Column | 32MPa | Concrete Rectangular | 550 | 550 | 3025 | 3025 | 0.92 | 2238.69 | G300E | 70996750 | 557.07 | G300E | 0 | 0
1415 | Story9 | C16 | 32 MPa RC Column (55 cm x 55 cm) | Column | 32MPa | Concrete Rectangular | 550 | 550 | 3025 | 3025 | 0.92 | 2238.69 | G300E | 11194516.67 | 87.84 | G300E | 0 | 0
1416 | Story9 | C17 | 32 MPa RC Column (55 cm x 55 cm) | Column | 32MPa | Concrete Rectangular | 550 | 550 | 3025 | 3025 | 0.92 | 2238.69 | G300E | 17621633.33 | 138.27 | G300E | 0 | 0
1417 | Story9 | C18 | 32 MPa RC Column (55 cm x 55 cm) | Column | 32MPa | Concrete Rectangular | 550 | 550 | 3025 | 3025 | 0.92 | 2238.69 | G300E | 70028750 | 549.47 | G300E | 0 | 0
1418 | Story9 | C19 | 32 MPa RC Column (55 cm x 55 cm) | Column | 32MPa | Concrete Rectangular | 550 | 550 | 3025 | 3025 | 0.92 | 2238.69 | G300E | 66637725 | 522.86 | G300E | 0 | 0
1419 | Story9 | C2 | 32 MPa RC Column (55 cm x 55 cm) | Column | 32MPa | Concrete Rectangular | 550 | 550 | 3025 | 3025 | 0.92 | 2238.69 | G300E | 11195525 | 87.84 | G300E | 0 | 0
1420 | Story9 | C20 | 32 MPa RC Column (55 cm x 55 cm) | Column | 32MPa | Concrete Rectangular | 550 | 550 | 3025 | 3025 | 0.92 | 2238.69 | G300E | 24276633.33 | 190.48 | G300E | 0 | 0
1421 | Story9 | C21 | 32 MPa RC Column (55 cm x 55 cm) | Column | 32MPa | Concrete Rectangular | 550 | 550 | 3025 | 3025 | 0.92 | 2238.69 | G300E | 24276633.33 | 190.48 | G300E | 0 | 0
1422 | Story9 | C22 | 32 MPa RC Column (55 cm x 55 cm) | Column | 32MPa | Concrete Rectangular | 550 | 550 | 3025 | 3025 | 0.92 | 2238.69 | G300E | 66638733.33 | 522.87 | G300E | 0 | 0
1423 | Story9 | C23 | 32 MPa RC Column (55 cm x 55 cm) | Column | 32MPa | Concrete Rectangular | 550 | 550 | 3025 | 3025 | 0.92 | 2238.69 | G300E | 70028750 | 549.47 | G300E | 0 | 0
1424 | Story9 | C24 | 32 MPa RC Column (55 cm x 55 cm) | Column | 32MPa | Concrete Rectangular | 550 | 550 | 3025 | 3025 | 0.92 | 2238.69 | G300E | 17617600 | 138.23 | G300E | 0 | 0
1425 | Story9 | C25 | 32 MPa RC Column (55 cm x 55 cm) | Column | 32MPa | Concrete Rectangular | 550 | 550 | 3025 | 3025 | 0.92 | 2238.69 | G300E | 26475808.33 | 207.74 | G300E | 0 | 0
1426 | Story9 | C26 | 32 MPa RC Column (55 cm x 55 cm) | Column | 32MPa | Concrete Rectangular | 550 | 550 | 3025 | 3025 | 0.92 | 2238.69 | G300E | 30674508.33 | 240.68 | G300E | 0 | 0
1427 | Story9 | C27 | 32 MPa RC Column (55 cm x 55 cm) | Column | 32MPa | Concrete Rectangular | 550 | 550 | 3025 | 3025 | 0.92 | 2238.69 | G300E | 24277641.67 | 190.49 | G300E | 0 | 0
1428 | Story9 | C3 | 32 MPa RC Column (55 cm x 55 cm) | Column | 32MPa | Concrete Rectangular | 550 | 550 | 3025 | 3025 | 0.92 | 2238.69 | G300E | 17621633.33 | 138.27 | G300E | 0 | 0
1429 | Story9 | C30 | 32 MPa RC Column (55 cm x 55 cm) | Column | 32MPa | Concrete Rectangular | 550 | 550 | 3025 | 3025 | 0.92 | 2238.69 | G300E | 24274616.67 | 190.47 | G300E | 0 | 0
1430 | Story9 | C31 | 32 MPa RC Column (55 cm x 55 cm) | Column | 32MPa | Concrete Rectangular | 550 | 550 | 3025 | 3025 | 0.92 | 2238.69 | G300E | 30668458.33 | 240.64 | G300E | 0 | 0
1431 | Story9 | C32 | 32 MPa RC Column (55 cm x 55 cm) | Column | 32MPa | Concrete Rectangular | 550 | 550 | 3025 | 3025 | 0.92 | 2238.69 | G300E | 26466733.33 | 207.67 | G300E | 0 | 0
1432 | Story9 | C33 | 32 MPa RC Column (55 cm x 55 cm) | Column | 32MPa | Concrete Rectangular | 550 | 550 | 3025 | 3025 | 0.92 | 2238.69 | G300E | 26475808.33 | 207.74 | G300E | 0 | 0
1433 | Story9 | C34 | 32 MPa RC Column (55 cm x 55 cm) | Column | 32MPa | Concrete Rectangular | 550 | 550 | 3025 | 3025 | 0.92 | 2238.69 | G300E | 30675516.67 | 240.69 | G300E | 0 | 0
1434 | Story9 | C35 | 32 MPa RC Column (55 cm x 55 cm) | Column | 32MPa | Concrete Rectangular | 550 | 550 | 3025 | 3025 | 0.92 | 2238.69 | G300E | 24278650 | 190.5 | G300E | 0 | 0
1435 | Story9 | C38 | 32 MPa RC Column (55 cm x 55 cm) | Column | 32MPa | Concrete Rectangular | 550 | 550 | 3025 | 3025 | 0.92 | 2238.69 | G300E | 24271591.67 | 190.44 | G300E | 0 | 0
1436 | Story9 | C39 | 32 MPa RC Column (55 cm x 55 cm) | Column | 32MPa | Concrete Rectangular | 550 | 550 | 3025 | 3025 | 0.92 | 2238.69 | G300E | 30634175 | 240.37 | G300E | 0 | 0
1437 | Story9 | C4 | 32 MPa RC Column (55 cm x 55 cm) | Column | 32MPa | Concrete Rectangular | 550 | 550 | 3025 | 3025 | 0.92 | 2238.69 | G300E | 26475808.33 | 207.74 | G300E | 0 | 0
1438 | Story9 | C40 | 32 MPa RC Column (55 cm x 55 cm) | Column | 32MPa | Concrete Rectangular | 550 | 550 | 3025 | 3025 | 0.92 | 2238.69 | G300E | 26450600 | 207.54 | G300E | 0 | 0
1439 | Story9 | C41 | 32 MPa RC Column (55 cm x 55 cm) | Column | 32MPa | Concrete Rectangular | 550 | 550 | 3025 | 3025 | 0.92 | 2238.69 | G300E | 17621633.33 | 138.27 | G300E | 0 | 0
1440 | Story9 | C42 | 32 MPa RC Column (55 cm x 55 cm) | Column | 32MPa | Concrete Rectangular | 550 | 550 | 3025 | 3025 | 0.92 | 2238.69 | G300E | 70028750 | 549.47 | G300E | 0 | 0
1441 | Story9 | C43 | 32 MPa RC Column (55 cm x 55 cm) | Column | 32MPa | Concrete Rectangular | 550 | 550 | 3025 | 3025 | 0.92 | 2238.69 | G300E | 66639741.67 | 522.88 | G300E | 0 | 0
1442 | Story9 | C44 | 32 MPa RC Column (55 cm x 55 cm) | Column | 32MPa | Concrete Rectangular | 550 | 550 | 3025 | 3025 | 0.92 | 2238.69 | G300E | 24274616.67 | 190.47 | G300E | 0 | 0
1443 | Story9 | C45 | 32 MPa RC Column (55 cm x 55 cm) | Column | 32MPa | Concrete Rectangular | 550 | 550 | 3025 | 3025 | 0.92 | 2238.69 | G300E | 24266550 | 190.4 | G300E | 0 | 0
1444 | Story9 | C46 | 32 MPa RC Column (55 cm x 55 cm) | Column | 32MPa | Concrete Rectangular | 550 | 550 | 3025 | 3025 | 0.92 | 2238.69 | G300E | 66885775 | 524.81 | G300E | 0 | 0
1445 | Story9 | C47 | 32 MPa RC Column (55 cm x 55 cm) | Column | 32MPa | Concrete Rectangular | 550 | 550 | 3025 | 3025 | 0.92 | 2238.69 | G300E | 69952116.67 | 548.87 | G300E | 0 | 0
1446 | Story9 | C48 | 32 MPa RC Column (55 cm x 55 cm) | Column | 32MPa | Concrete Rectangular | 550 | 550 | 3025 | 3025 | 0.92 | 2238.69 | G300E | 17581300 | 137.95 | G300E | 0 | 0
1447 | Story9 | C49 | 32 MPa RC Column (55 cm x 55 cm) | Column | 32MPa | Concrete Rectangular | 550 | 550 | 3025 | 3025 | 0.92 | 2238.69 | G300E | 11194516.67 | 87.84 | G300E | 0 | 0
1448 | Story9 | C5 | 32 MPa RC Column (55 cm x 55 cm) | Column | 32MPa | Concrete Rectangular | 550 | 550 | 3025 | 3025 | 0.92 | 2238.69 | G300E | 26475808.33 | 207.74 | G300E | 0 | 0
1449 | Story9 | C50 | 32 MPa RC Column (55 cm x 55 cm) | Column | 32MPa | Concrete Rectangular | 550 | 550 | 3025 | 3025 | 0.92 | 2238.69 | G300E | 70996750 | 557.07 | G300E | 0 | 0
1450 | Story9 | C51 | 32 MPa RC Column (55 cm x 55 cm) | Column | 32MPa | Concrete Rectangular | 550 | 550 | 3025 | 3025 | 0.92 | 2238.69 | G300E | 70028750 | 549.47 | G300E | 0 | 0
1451 | Story9 | C52 | 32 MPa RC Column (55 cm x 55 cm) | Column | 32MPa | Concrete Rectangular | 550 | 550 | 3025 | 3025 | 0.92 | 2238.69 | G300E | 30668458.33 | 240.64 | G300E | 0 | 0
1452 | Story9 | C53 | 32 MPa RC Column (55 cm x 55 cm) | Column | 32MPa | Concrete Rectangular | 550 | 550 | 3025 | 3025 | 0.92 | 2238.69 | G300E | 30630141.67 | 240.34 | G300E | 0 | 0
1453 | Story9 | C54 | 32 MPa RC Column (55 cm x 55 cm) | Column | 32MPa | Concrete Rectangular | 550 | 550 | 3025 | 3025 | 0.92 | 2238.69 | G300E | 69947075 | 548.83 | G300E | 0 | 0
1454 | Story9 | C55 | 32 MPa RC Column (55 cm x 55 cm) | Column | 32MPa | Concrete Rectangular | 550 | 550 | 3025 | 3025 | 0.92 | 2238.69 | G300E | 71231691.67 | 558.91 | G300E | 0 | 0
1455 | Story9 | C56 | 32 MPa RC Column (55 cm x 55 cm) | Column | 32MPa | Concrete Rectangular | 550 | 550 | 3025 | 3025 | 0.92 | 2238.69 | G300E | 11197541.67 | 87.86 | G300E | 0 | 0
1456 | Story9 | C57 | 32 MPa RC Column (55 cm x 55 cm) | Column | 32MPa | Concrete Rectangular | 550 | 550 | 3025 | 3025 | 0.92 | 2238.69 | G300E | 9150625 | 71.8 | G300E | 0 | 0
1457 | Story9 | C58 | 32 MPa RC Column (55 cm x 55 cm) | Column | 32MPa | Concrete Rectangular | 550 | 550 | 3025 | 3025 | 0.92 | 2238.69 | G300E | 11194516.67 | 87.84 | G300E | 0 | 0
1458 | Story9 | C59 | 32 MPa RC Column (55 cm x 55 cm) | Column | 32MPa | Concrete Rectangular | 550 | 550 | 3025 | 3025 | 0.92 | 2238.69 | G300E | 17616591.67 | 138.23 | G300E | 0 | 0
1459 | Story9 | C6 | 32 MPa RC Column (55 cm x 55 cm) | Column | 32MPa | Concrete Rectangular | 550 | 550 | 3025 | 3025 | 0.92 | 2238.69 | G300E | 17621633.33 | 138.27 | G300E | 0 | 0
1460 | Story9 | C60 | 32 MPa RC Column (55 cm x 55 cm) | Column | 32MPa | Concrete Rectangular | 550 | 550 | 3025 | 3025 | 0.92 | 2238.69 | G300E | 26465725 | 207.66 | G300E | 0 | 0
1461 | Story9 | C61 | 32 MPa RC Column (55 cm x 55 cm) | Column | 32MPa | Concrete Rectangular | 550 | 550 | 3025 | 3025 | 0.92 | 2238.69 | G300E | 26450600 | 207.54 | G300E | 0 | 0
1462 | Story9 | C62 | 32 MPa RC Column (55 cm x 55 cm) | Column | 32MPa | Concrete Rectangular | 550 | 550 | 3025 | 3025 | 0.92 | 2238.69 | G300E | 17581300 | 137.95 | G300E | 0 | 0
1463 | Story9 | C63 | 32 MPa RC Column (55 cm x 55 cm) | Column | 32MPa | Concrete Rectangular | 550 | 550 | 3025 | 3025 | 0.92 | 2238.69 | G300E | 11201575 | 87.89 | G300E | 0 | 0
1464 | Story9 | C64 | 32 MPa RC Column (55 cm x 55 cm) | Column | 32MPa | Concrete Rectangular | 550 | 550 | 3025 | 3025 | 0.92 | 2238.69 | G300E | 9150625 | 71.8 | G300E | 0 | 0
1465 | Story9 | C7 | 32 MPa RC Column (55 cm x 55 cm) | Column | 32MPa | Concrete Rectangular | 550 | 550 | 3025 | 3025 | 0.92 | 2238.69 | G300E | 11194516.67 | 87.84 | G300E | 0 | 0
1466 | Story9 | C8 | 32 MPa RC Column (55 cm x 55 cm) | Column | 32MPa | Concrete Rectangular | 550 | 550 | 3025 | 3025 | 0.92 | 2238.69 | G300E | 9150625 | 71.8 | G300E | 0 | 0
1467 | Story9 | C9 | 32 MPa RC Column (55 cm x 55 cm) | Column | 32MPa | Concrete Rectangular | 550 | 550 | 3025 | 3025 | 0.92 | 2238.69 | G300E | 11194516.67 | 87.84 | G300E | 0 | 0

## Walls
| Story | Label | Section | Structural_Element_Type | Material | Width_(mm) | Depth_(mm) | Area_(cm^2) | Length_(mm) | Volume_(m^3) | Mass_(kg) | Long._Rebar_Material | Long._Rebar_Volume_(mm^3) | Long._Rebar_Mass_(kg) | Tran._Rebar_Material | Tran._Rebar_Volume_(mm^3) | Tran._Rebar_Mass_(kg)
0 | Story1 | P1 | RC Wall - 200 mm | Wall | 32MPa | 7200 | 200 | 14400 | 3500 | 5.04 | 12330.28 | G300E | 37296000 | 292.64 | G300E | 12600000 | 98.86
1 | Story1 | P2 | RC Wall - 200 mm | Wall | 32MPa | 7200 | 200 | 14400 | 3500 | 5.04 | 12330.28 | G300E | 37548000 | 294.62 | G300E | 47242692 | 370.68
2 | Story1 | P3 | RC Wall - 200 mm | Wall | 32MPa | 7200 | 200 | 14400 | 3500 | 5.04 | 12330.28 | G300E | 37296000 | 292.64 | G300E | 12600000 | 98.86
3 | Story1 | P4 | RC Wall - 200 mm | Wall | 32MPa | 7200 | 200 | 14400 | 3500 | 5.04 | 12330.28 | G300E | 37296000 | 292.64 | G300E | 47274192 | 370.93
4 | Story10 | P1 | RC Wall - 150 mm | Wall | 32MPa | 7200 | 150 | 10800 | 3500 | 3.78 | 9247.71 | G300E | 9450000 | 74.15 | G300E | 9450000 | 74.15
5 | Story10 | P2 | RC Wall - 150 mm | Wall | 32MPa | 7200 | 150 | 10800 | 3500 | 3.78 | 9247.71 | G300E | 9450000 | 74.15 | G300E | 9450000 | 74.15
6 | Story10 | P3 | RC Wall - 150 mm | Wall | 32MPa | 7200 | 150 | 10800 | 3500 | 3.78 | 9247.71 | G300E | 9450000 | 74.15 | G300E | 9450000 | 74.15
7 | Story10 | P4 | RC Wall - 150 mm | Wall | 32MPa | 7200 | 150 | 10800 | 3500 | 3.78 | 9247.71 | G300E | 9450000 | 74.15 | G300E | 9450000 | 74.15
8 | Story11 | P1 | RC Wall - 150 mm | Wall | 32MPa | 7200 | 150 | 10800 | 3500 | 3.78 | 9247.71 | G300E | 9450000 | 74.15 | G300E | 52629192 | 412.95
9 | Story11 | P2 | RC Wall - 150 mm | Wall | 32MPa | 7200 | 150 | 10800 | 3500 | 3.78 | 9247.71 | G300E | 9450000 | 74.15 | G300E | 52633224 | 412.98
10 | Story11 | P3 | RC Wall - 150 mm | Wall | 32MPa | 7200 | 150 | 10800 | 3500 | 3.78 | 9247.71 | G300E | 9450000 | 74.15 | G300E | 53282124 | 418.07
11 | Story11 | P4 | RC Wall - 150 mm | Wall | 32MPa | 7200 | 150 | 10800 | 3500 | 3.78 | 9247.71 | G300E | 9450000 | 74.15 | G300E | 52610544 | 412.8
12 | Story12 | P1 | RC Wall - 150 mm | Wall | 32MPa | 7200 | 150 | 10800 | 3500 | 3.78 | 9247.71 | G300E | 9450000 | 74.15 | G300E | 9450000 | 74.15
13 | Story12 | P2 | RC Wall - 150 mm | Wall | 32MPa | 7200 | 150 | 10800 | 3500 | 3.78 | 9247.71 | G300E | 9450000 | 74.15 | G300E | 9450000 | 74.15
14 | Story12 | P3 | RC Wall - 150 mm | Wall | 32MPa | 7200 | 150 | 10800 | 3500 | 3.78 | 9247.71 | G300E | 9450000 | 74.15 | G300E | 9450000 | 74.15
15 | Story12 | P4 | RC Wall - 150 mm | Wall | 32MPa | 7200 | 150 | 10800 | 3500 | 3.78 | 9247.71 | G300E | 9450000 | 74.15 | G300E | 9450000 | 74.15
16 | Story13 | P1 | RC Wall - 150 mm | Wall | 32MPa | 7200 | 150 | 10800 | 3500 | 3.78 | 9247.71 | G300E | 9450000 | 74.15 | G300E | 9450000 | 74.15
17 | Story13 | P2 | RC Wall - 150 mm | Wall | 32MPa | 7200 | 150 | 10800 | 3500 | 3.78 | 9247.71 | G300E | 9450000 | 74.15 | G300E | 9450000 | 74.15
18 | Story13 | P3 | RC Wall - 150 mm | Wall | 32MPa | 7200 | 150 | 10800 | 3500 | 3.78 | 9247.71 | G300E | 9450000 | 74.15 | G300E | 9450000 | 74.15
19 | Story13 | P4 | RC Wall - 150 mm | Wall | 32MPa | 7200 | 150 | 10800 | 3500 | 3.78 | 9247.71 | G300E | 9450000 | 74.15 | G300E | 9450000 | 74.15
20 | Story14 | P1 | RC Wall - 150 mm | Wall | 32MPa | 7200 | 150 | 10800 | 3500 | 3.78 | 9247.71 | G300E | 9450000 | 74.15 | G300E | 9450000 | 74.15
21 | Story14 | P2 | RC Wall - 150 mm | Wall | 32MPa | 7200 | 150 | 10800 | 3500 | 3.78 | 9247.71 | G300E | 9450000 | 74.15 | G300E | 9450000 | 74.15
22 | Story14 | P3 | RC Wall - 150 mm | Wall | 32MPa | 7200 | 150 | 10800 | 3500 | 3.78 | 9247.71 | G300E | 9450000 | 74.15 | G300E | 9450000 | 74.15
23 | Story14 | P4 | RC Wall - 150 mm | Wall | 32MPa | 7200 | 150 | 10800 | 3500 | 3.78 | 9247.71 | G300E | 9450000 | 74.15 | G300E | 9450000 | 74.15
24 | Story15 | P1 | RC Wall - 150 mm | Wall | 32MPa | 7200 | 150 | 10800 | 3500 | 3.78 | 9247.71 | G300E | 9450000 | 74.15 | G300E | 9450000 | 74.15
25 | Story15 | P2 | RC Wall - 150 mm | Wall | 32MPa | 7200 | 150 | 10800 | 3500 | 3.78 | 9247.71 | G300E | 9450000 | 74.15 | G300E | 9450000 | 74.15
26 | Story15 | P3 | RC Wall - 150 mm | Wall | 32MPa | 7200 | 150 | 10800 | 3500 | 3.78 | 9247.71 | G300E | 9450000 | 74.15 | G300E | 9450000 | 74.15
27 | Story15 | P4 | RC Wall - 150 mm | Wall | 32MPa | 7200 | 150 | 10800 | 3500 | 3.78 | 9247.71 | G300E | 9450000 | 74.15 | G300E | 9450000 | 74.15
28 | Story16 | P1 | RC Wall - 150 mm | Wall | 32MPa | 7200 | 150 | 10800 | 3500 | 3.78 | 9247.71 | G300E | 9450000 | 74.15 | G300E | 9450000 | 74.15
29 | Story16 | P2 | RC Wall - 150 mm | Wall | 32MPa | 7200 | 150 | 10800 | 3500 | 3.78 | 9247.71 | G300E | 9450000 | 74.15 | G300E | 9450000 | 74.15
30 | Story16 | P3 | RC Wall - 150 mm | Wall | 32MPa | 7200 | 150 | 10800 | 3500 | 3.78 | 9247.71 | G300E | 9450000 | 74.15 | G300E | 9450000 | 74.15
31 | Story16 | P4 | RC Wall - 150 mm | Wall | 32MPa | 7200 | 150 | 10800 | 3500 | 3.78 | 9247.71 | G300E | 9450000 | 74.15 | G300E | 9450000 | 74.15
32 | Story17 | P1 | RC Wall - 150 mm | Wall | 32MPa | 7200 | 150 | 10800 | 3500 | 3.78 | 9247.71 | G300E | 9450000 | 74.15 | G300E | 9450000 | 74.15
33 | Story17 | P2 | RC Wall - 150 mm | Wall | 32MPa | 7200 | 150 | 10800 | 3500 | 3.78 | 9247.71 | G300E | 9450000 | 74.15 | G300E | 9450000 | 74.15
34 | Story17 | P3 | RC Wall - 150 mm | Wall | 32MPa | 7200 | 150 | 10800 | 3500 | 3.78 | 9247.71 | G300E | 9450000 | 74.15 | G300E | 9450000 | 74.15
35 | Story17 | P4 | RC Wall - 150 mm | Wall | 32MPa | 7200 | 150 | 10800 | 3500 | 3.78 | 9247.71 | G300E | 9450000 | 74.15 | G300E | 9450000 | 74.15
36 | Story18 | P1 | RC Wall - 150 mm | Wall | 32MPa | 7200 | 150 | 10800 | 3500 | 3.78 | 9247.71 | G300E | 9450000 | 74.15 | G300E | 9450000 | 74.15
37 | Story18 | P2 | RC Wall - 150 mm | Wall | 32MPa | 7200 | 150 | 10800 | 3500 | 3.78 | 9247.71 | G300E | 9450000 | 74.15 | G300E | 9450000 | 74.15
38 | Story18 | P3 | RC Wall - 150 mm | Wall | 32MPa | 7200 | 150 | 10800 | 3500 | 3.78 | 9247.71 | G300E | 9450000 | 74.15 | G300E | 9450000 | 74.15
39 | Story18 | P4 | RC Wall - 150 mm | Wall | 32MPa | 7200 | 150 | 10800 | 3500 | 3.78 | 9247.71 | G300E | 9450000 | 74.15 | G300E | 9450000 | 74.15
40 | Story19 | P1 | RC Wall - 150 mm | Wall | 32MPa | 7200 | 150 | 10800 | 3500 | 3.78 | 9247.71 | G300E | 9450000 | 74.15 | G300E | 9450000 | 74.15
41 | Story19 | P2 | RC Wall - 150 mm | Wall | 32MPa | 7200 | 150 | 10800 | 3500 | 3.78 | 9247.71 | G300E | 9450000 | 74.15 | G300E | 9450000 | 74.15
42 | Story19 | P3 | RC Wall - 150 mm | Wall | 32MPa | 7200 | 150 | 10800 | 3500 | 3.78 | 9247.71 | G300E | 9450000 | 74.15 | G300E | 9450000 | 74.15
43 | Story19 | P4 | RC Wall - 150 mm | Wall | 32MPa | 7200 | 150 | 10800 | 3500 | 3.78 | 9247.71 | G300E | 9450000 | 74.15 | G300E | 9450000 | 74.15
44 | Story2 | P1 | RC Wall - 200 mm | Wall | 32MPa | 7200 | 200 | 14400 | 3500 | 5.04 | 12330.28 | G300E | 12600000 | 98.86 | G300E | 12600000 | 98.86
45 | Story2 | P2 | RC Wall - 200 mm | Wall | 32MPa | 7200 | 200 | 14400 | 3500 | 5.04 | 12330.28 | G300E | 12600000 | 98.86 | G300E | 32168808 | 252.41
46 | Story2 | P3 | RC Wall - 200 mm | Wall | 32MPa | 7200 | 200 | 14400 | 3500 | 5.04 | 12330.28 | G300E | 12600000 | 98.86 | G300E | 12600000 | 98.86
47 | Story2 | P4 | RC Wall - 200 mm | Wall | 32MPa | 7200 | 200 | 14400 | 3500 | 5.04 | 12330.28 | G300E | 12600000 | 98.86 | G300E | 32173596 | 252.45
48 | Story20 | P1 | RC Wall - 150 mm | Wall | 32MPa | 7200 | 150 | 10800 | 3500 | 3.78 | 9247.71 | G300E | 9450000 | 74.15 | G300E | 9450000 | 74.15
49 | Story20 | P2 | RC Wall - 150 mm | Wall | 32MPa | 7200 | 150 | 10800 | 3500 | 3.78 | 9247.71 | G300E | 9450000 | 74.15 | G300E | 9450000 | 74.15
50 | Story20 | P3 | RC Wall - 150 mm | Wall | 32MPa | 7200 | 150 | 10800 | 3500 | 3.78 | 9247.71 | G300E | 9450000 | 74.15 | G300E | 9450000 | 74.15
51 | Story20 | P4 | RC Wall - 150 mm | Wall | 32MPa | 7200 | 150 | 10800 | 3500 | 3.78 | 9247.71 | G300E | 9450000 | 74.15 | G300E | 9450000 | 74.15
52 | Story21 | P1 | RC Wall - 150 mm | Wall | 32MPa | 7200 | 150 | 10800 | 3500 | 3.78 | 9247.71 | G300E | 11907000 | 93.43 | G300E | 30482928 | 239.18
53 | Story21 | P2 | RC Wall - 150 mm | Wall | 32MPa | 7200 | 150 | 10800 | 3500 | 3.78 | 9247.71 | G300E | 11907000 | 93.43 | G300E | 30477636 | 239.14
54 | Story21 | P3 | RC Wall - 150 mm | Wall | 32MPa | 7200 | 150 | 10800 | 3500 | 3.78 | 9247.71 | G300E | 12096000 | 94.91 | G300E | 30626316 | 240.31
55 | Story21 | P4 | RC Wall - 150 mm | Wall | 32MPa | 7200 | 150 | 10800 | 3500 | 3.78 | 9247.71 | G300E | 11907000 | 93.43 | G300E | 30495024 | 239.28
56 | Story3 | P1 | RC Wall - 175 mm | Wall | 32MPa | 7200 | 175 | 12600 | 3500 | 4.41 | 10788.99 | G300E | 11025000 | 86.51 | G300E | 11025000 | 86.51
57 | Story3 | P2 | RC Wall - 175 mm | Wall | 32MPa | 7200 | 175 | 12600 | 3500 | 4.41 | 10788.99 | G300E | 11025000 | 86.51 | G300E | 29236788 | 229.4
58 | Story3 | P3 | RC Wall - 175 mm | Wall | 32MPa | 7200 | 175 | 12600 | 3500 | 4.41 | 10788.99 | G300E | 11025000 | 86.51 | G300E | 11025000 | 86.51
59 | Story3 | P4 | RC Wall - 175 mm | Wall | 32MPa | 7200 | 175 | 12600 | 3500 | 4.41 | 10788.99 | G300E | 11025000 | 86.51 | G300E | 29212848 | 229.21
60 | Story4 | P1 | RC Wall - 175 mm | Wall | 32MPa | 7200 | 175 | 12600 | 3500 | 4.41 | 10788.99 | G300E | 11025000 | 86.51 | G300E | 11025000 | 86.51
61 | Story4 | P2 | RC Wall - 175 mm | Wall | 32MPa | 7200 | 175 | 12600 | 3500 | 4.41 | 10788.99 | G300E | 11025000 | 86.51 | G300E | 25412184 | 199.39
62 | Story4 | P3 | RC Wall - 175 mm | Wall | 32MPa | 7200 | 175 | 12600 | 3500 | 4.41 | 10788.99 | G300E | 11025000 | 86.51 | G300E | 11025000 | 86.51
63 | Story4 | P4 | RC Wall - 175 mm | Wall | 32MPa | 7200 | 175 | 12600 | 3500 | 4.41 | 10788.99 | G300E | 11025000 | 86.51 | G300E | 25397316 | 199.28
64 | Story5 | P1 | RC Wall - 150 mm | Wall | 32MPa | 7200 | 150 | 10800 | 3500 | 3.78 | 9247.71 | G300E | 25137000 | 197.23 | G300E | 9450000 | 74.15
65 | Story5 | P2 | RC Wall - 150 mm | Wall | 32MPa | 7200 | 150 | 10800 | 3500 | 3.78 | 9247.71 | G300E | 25137000 | 197.23 | G300E | 23063292 | 180.96
66 | Story5 | P3 | RC Wall - 150 mm | Wall | 32MPa | 7200 | 150 | 10800 | 3500 | 3.78 | 9247.71 | G300E | 25326000 | 198.72 | G300E | 9450000 | 74.15
67 | Story5 | P4 | RC Wall - 150 mm | Wall | 32MPa | 7200 | 150 | 10800 | 3500 | 3.78 | 9247.71 | G300E | 25137000 | 197.23 | G300E | 23048424 | 180.85
68 | Story6 | P1 | RC Wall - 150 mm | Wall | 32MPa | 7200 | 150 | 10800 | 3500 | 3.78 | 9247.71 | G300E | 12474000 | 97.88 | G300E | 9450000 | 74.15
69 | Story6 | P2 | RC Wall - 150 mm | Wall | 32MPa | 7200 | 150 | 10800 | 3500 | 3.78 | 9247.71 | G300E | 12474000 | 97.88 | G300E | 18369540 | 144.13
70 | Story6 | P3 | RC Wall - 150 mm | Wall | 32MPa | 7200 | 150 | 10800 | 3500 | 3.78 | 9247.71 | G300E | 12474000 | 97.88 | G300E | 9450000 | 74.15
71 | Story6 | P4 | RC Wall - 150 mm | Wall | 32MPa | 7200 | 150 | 10800 | 3500 | 3.78 | 9247.71 | G300E | 12474000 | 97.88 | G300E | 18355680 | 144.03
72 | Story7 | P1 | RC Wall - 150 mm | Wall | 32MPa | 7200 | 150 | 10800 | 3500 | 3.78 | 9247.71 | G300E | 9450000 | 74.15 | G300E | 9450000 | 74.15
73 | Story7 | P2 | RC Wall - 150 mm | Wall | 32MPa | 7200 | 150 | 10800 | 3500 | 3.78 | 9247.71 | G300E | 9450000 | 74.15 | G300E | 15685488 | 123.07
74 | Story7 | P3 | RC Wall - 150 mm | Wall | 32MPa | 7200 | 150 | 10800 | 3500 | 3.78 | 9247.71 | G300E | 9450000 | 74.15 | G300E | 9450000 | 74.15
75 | Story7 | P4 | RC Wall - 150 mm | Wall | 32MPa | 7200 | 150 | 10800 | 3500 | 3.78 | 9247.71 | G300E | 9450000 | 74.15 | G300E | 15669612 | 122.95
76 | Story8 | P1 | RC Wall - 150 mm | Wall | 32MPa | 7200 | 150 | 10800 | 3500 | 3.78 | 9247.71 | G300E | 9450000 | 74.15 | G300E | 9450000 | 74.15
77 | Story8 | P2 | RC Wall - 150 mm | Wall | 32MPa | 7200 | 150 | 10800 | 3500 | 3.78 | 9247.71 | G300E | 9450000 | 74.15 | G300E | 10520244 | 82.55
78 | Story8 | P3 | RC Wall - 150 mm | Wall | 32MPa | 7200 | 150 | 10800 | 3500 | 3.78 | 9247.71 | G300E | 9450000 | 74.15 | G300E | 9450000 | 74.15
79 | Story8 | P4 | RC Wall - 150 mm | Wall | 32MPa | 7200 | 150 | 10800 | 3500 | 3.78 | 9247.71 | G300E | 9450000 | 74.15 | G300E | 10514700 | 82.5
80 | Story9 | P1 | RC Wall - 150 mm | Wall | 32MPa | 7200 | 150 | 10800 | 3500 | 3.78 | 9247.71 | G300E | 9450000 | 74.15 | G300E | 9450000 | 74.15
81 | Story9 | P2 | RC Wall - 150 mm | Wall | 32MPa | 7200 | 150 | 10800 | 3500 | 3.78 | 9247.71 | G300E | 9450000 | 74.15 | G300E | 9450000 | 74.15
82 | Story9 | P3 | RC Wall - 150 mm | Wall | 32MPa | 7200 | 150 | 10800 | 3500 | 3.78 | 9247.71 | G300E | 9450000 | 74.15 | G300E | 9450000 | 74.15
83 | Story9 | P4 | RC Wall - 150 mm | Wall | 32MPa | 7200 | 150 | 10800 | 3500 | 3.78 | 9247.71 | G300E | 9450000 | 74.15 | G300E | 9450000 | 74.15

## Slabs
| Story | Label | Section | Structural_Element_Type | Material | Length_(mm) | Width_(mm) | Depth_(mm) | Area_(cm^2) | Volume_(m^3) | Mass_(kg) | Long._Rebar_Material | Long._Rebar_Volume_(mm^3) | Long._Rebar_Mass_(kg) | Tran._Rebar_Material | Tran._Rebar_Volume_(mm^3) | Tran._Rebar_Mass_(kg)
0 | Story1 | F1 | Slab1 | Slab | 32MPa | 50400 | 50400 | 170 | 85680 | 431.83 | 1056457.98 | G300E | 3274265302.33 | 25691.1 | G300E | 0 | 0
1 | Story10 | F1 | Slab1 | Slab | 32MPa | 50400 | 50400 | 170 | 85680 | 431.83 | 1056457.98 | G300E | 3085520818.6 | 24210.14 | G300E | 0 | 0
2 | Story11 | F1 | Slab1 | Slab | 32MPa | 50400 | 50400 | 170 | 85680 | 431.83 | 1056457.98 | G300E | 3121698641.86 | 24494.01 | G300E | 0 | 0
3 | Story12 | F1 | Slab1 | Slab | 32MPa | 50400 | 50400 | 170 | 85680 | 431.83 | 1056457.98 | G300E | 3135678195.35 | 24603.69 | G300E | 0 | 0
4 | Story13 | F1 | Slab1 | Slab | 32MPa | 50400 | 50400 | 170 | 85680 | 431.83 | 1056457.98 | G300E | 3072301953.49 | 24106.42 | G300E | 0 | 0
5 | Story14 | F1 | Slab1 | Slab | 32MPa | 50400 | 50400 | 170 | 85680 | 431.83 | 1056457.98 | G300E | 3070104279.07 | 24089.18 | G300E | 0 | 0
6 | Story15 | F1 | Slab1 | Slab | 32MPa | 50400 | 50400 | 170 | 85680 | 431.83 | 1056457.98 | G300E | 3073653376.74 | 24117.02 | G300E | 0 | 0
7 | Story16 | F1 | Slab1 | Slab | 32MPa | 50400 | 50400 | 170 | 85680 | 431.83 | 1056457.98 | G300E | 3092154865.12 | 24262.19 | G300E | 0 | 0
8 | Story17 | F1 | Slab1 | Slab | 32MPa | 50400 | 50400 | 170 | 85680 | 431.83 | 1056457.98 | G300E | 3087643479.07 | 24226.8 | G300E | 0 | 0
9 | Story18 | F1 | Slab1 | Slab | 32MPa | 50400 | 50400 | 170 | 85680 | 431.83 | 1056457.98 | G300E | 3098951832.56 | 24315.53 | G300E | 0 | 0
10 | Story19 | F1 | Slab1 | Slab | 32MPa | 50400 | 50400 | 170 | 85680 | 431.83 | 1056457.98 | G300E | 3051959106.98 | 23946.8 | G300E | 0 | 0
11 | Story2 | F1 | Slab1 | Slab | 32MPa | 50400 | 50400 | 170 | 85680 | 431.83 | 1056457.98 | G300E | 3285094269.77 | 25776.07 | G300E | 0 | 0
12 | Story20 | F1 | Slab1 | Slab | 32MPa | 50400 | 50400 | 170 | 85680 | 431.83 | 1056457.98 | G300E | 3032688725.58 | 23795.6 | G300E | 0 | 0
13 | Story21 | F1 | Slab1 | Slab | 32MPa | 50400 | 50400 | 170 | 85680 | 431.83 | 1056457.98 | G300E | 6409485209.3 | 50291.2 | G300E | 0 | 0
14 | Story3 | F1 | Slab1 | Slab | 32MPa | 50400 | 50400 | 170 | 85680 | 431.83 | 1056457.98 | G300E | 3300025562.79 | 25893.23 | G300E | 0 | 0
15 | Story4 | F1 | Slab1 | Slab | 32MPa | 50400 | 50400 | 170 | 85680 | 431.83 | 1056457.98 | G300E | 3313981674.42 | 26002.73 | G300E | 0 | 0
16 | Story5 | F1 | Slab1 | Slab | 32MPa | 50400 | 50400 | 170 | 85680 | 431.83 | 1056457.98 | G300E | 3250791795.35 | 25506.92 | G300E | 0 | 0
17 | Story6 | F1 | Slab1 | Slab | 32MPa | 50400 | 50400 | 170 | 85680 | 431.83 | 1056457.98 | G300E | 3255251609.3 | 25541.91 | G300E | 0 | 0
18 | Story7 | F1 | Slab1 | Slab | 32MPa | 50400 | 50400 | 170 | 85680 | 431.83 | 1056457.98 | G300E | 3187640595.35 | 25011.41 | G300E | 0 | 0
19 | Story8 | F1 | Slab1 | Slab | 32MPa | 50400 | 50400 | 170 | 85680 | 431.83 | 1056457.98 | G300E | 3185469879.07 | 24994.38 | G300E | 0 | 0
20 | Story9 | F1 | Slab1 | Slab | 32MPa | 50400 | 50400 | 170 | 85680 | 431.83 | 1056457.98 | G300E | 3127512223.26 | 24539.62 | G300E | 0 | 0

## Materials by Element Type
Material | Structural_Element_Type | Width_(mm) | Depth_(mm) | Area_(cm^2) | Length_(mm) | Volume_(m^3) | Mass_(kg)
32MPa | Beam | 567000 | 996300 | 2490750 | 15752400 | 1731.6 | 4233561.84
| Column | 746100 | 746100 | 4038114 | 5488664.8 | 1441.56 | 3526670.84
| Slab | 1058400 | 3570 | 1799280 | 1058400 | 9068.43 | 22185617.58
| Wall | 604800 | 13200 | 950400 | 294000 | 332.64 | 813798.44
G300E | Beam_Long_Rebar | 0 | 0 | 0 | 0 | 10.9986 | 86298.9
| Beam_Tran_Rebar | 0 | 0 | 0 | 0 | 4.8539 | 38085.18
| Column_Long_Rebar | 0 | 0 | 0 | 0 | 38.6104 | 302951.42
| Column_Tran_Rebar | 0 | 0 | 0 | 0 | 0.14067 | 1103.76
| Slab_Long_Rebar | 0 | 0 | 0 | 0 | 69.5119 | 545415.95
| Slab_Tran_Rebar | 0 | 0 | 0 | 0 | 0 | 0
| Wall_Long_Rebar | 0 | 0 | 0 | 0 | 1.0157 | 7969.59
| Wall_Tran_Rebar | 0 | 0 | 0 | 0 | 1.3225 | 10376.78

## Total Embodied Flows
| Embodied_Energy_(MJ) | Embodied_Water_(L) | Embodied_GHG_(kgCO2e)
Total | 67181250.06 | 98023718.994 | 7314502.998

## Total Embodied Flows per NFA
| Embodied_Energy_(MJ) | Embodied_Water_(L) | Embodied_GHG_(kgCO2e)
Total/NFA | 1285.6494 | 1875.8826 | 139.9778

## Embodied Flows By Element Type
Structural_Element_Type | Embodied_Energy_(MJ) | Embodied_Water_(L) | Embodied_GHG_(kgCO2e)
Beam | 8890104.36 | 12956094.744 | 981552.168
Column | 13315931.21 | 19668352.474 | 1238204.838
Slab | 43431086.975 | 63156175.585 | 4917840.375
Wall | 1544127.515 | 2243096.191 | 176905.617