## Index
Data Item Description | Worksheet Hyperlink
Beams | Click here to access worksheet
Columns | Click here to access worksheet
Walls | Click here to access worksheet
Slabs | Click here to access worksheet
Materials by Element Type | Click here to access worksheet
Total Embodied Flows | Click here to access worksheet
Total Embodied Flows per NFA | Click here to access worksheet
Embodied Flows By Element Type | Click here to access worksheet
© James Helal 2021

## Beams
| Story | Label | Section | Structural_Element_Type | Material | Cross_Section_Type | Width_(mm) | Depth_(mm) | Area_(cm^2) | Length_(mm) | Volume_(m^3) | Mass_(kg) | Long._Rebar_Material | Long._Rebar_Volume_(mm^3) | Long._Rebar_Mass_(kg) | Tran._Rebar_Material | Tran._Rebar_Volume_(mm^3) | Tran._Rebar_Mass_(kg)
0 | Story1 | B1 | 40 MPa RC Beam (30 cm x 25 cm) | Beam | 40MPa | Concrete Rectangular | 250 | 300 | 750 | 6862.5 | 0.51 | 1259.17 | G300E | 3667070.45 | 28.77 | G300E | 1719681.36 | 13.49
1 | Story1 | B10 | 40 MPa RC Beam (30 cm x 25 cm) | Beam | 40MPa | Concrete Rectangular | 250 | 300 | 750 | 6862.5 | 0.51 | 1259.17 | G300E | 3175777.84 | 24.92 | G300E | 1595531.25 | 12.52
2 | Story1 | B100 | 40 MPa RC Beam (30 cm x 25 cm) | Beam | 40MPa | Concrete Rectangular | 250 | 300 | 750 | 6862.5 | 0.51 | 1259.17 | G300E | 4044819.89 | 31.74 | G300E | 867484.26 | 6.81
3 | Story1 | B101 | 40 MPa RC Beam (30 cm x 25 cm) | Beam | 40MPa | Concrete Rectangular | 250 | 300 | 750 | 6862.5 | 0.51 | 1259.17 | G300E | 4528314.2 | 35.53 | G300E | 891364.82 | 6.99
4 | Story1 | B102 | 40 MPa RC Beam (30 cm x 25 cm) | Beam | 40MPa | Concrete Rectangular | 250 | 300 | 750 | 6862.5 | 0.51 | 1259.17 | G300E | 3937827.27 | 30.9 | G300E | 840189.91 | 6.59
5 | Story1 | B103 | 40 MPa RC Beam (30 cm x 25 cm) | Beam | 40MPa | Concrete Rectangular | 250 | 300 | 750 | 6862.5 | 0.51 | 1259.17 | G300E | 4600682.39 | 36.1 | G300E | 895607.72 | 7.03
6 | Story1 | B104 | 40 MPa RC Beam (30 cm x 25 cm) | Beam | 40MPa | Concrete Rectangular | 250 | 300 | 750 | 6862.5 | 0.51 | 1259.17 | G300E | 4587893.18 | 36 | G300E | 895319.49 | 7.03
7 | Story1 | B105 | 40 MPa RC Beam (30 cm x 25 cm) | Beam | 40MPa | Concrete Rectangular | 250 | 300 | 750 | 6862.5 | 0.51 | 1259.17 | G300E | 3476792.05 | 27.28 | G300E | 1423969.37 | 11.17
8 | Story1 | B106 | 40 MPa RC Beam (30 cm x 25 cm) | Beam | 40MPa | Concrete Rectangular | 250 | 300 | 750 | 6862.5 | 0.51 | 1259.17 | G300E | 3666446.59 | 28.77 | G300E | 2071540.45 | 16.25
9 | Story1 | B107 | 40 MPa RC Beam (30 cm x 25 cm) | Beam | 40MPa | Concrete Rectangular | 250 | 300 | 750 | 6862.5 | 0.51 | 1259.17 | G300E | 3200108.52 | 25.11 | G300E | 1483859.66 | 11.64
10 | Story1 | B108 | 40 MPa RC Beam (30 cm x 25 cm) | Beam | 40MPa | Concrete Rectangular | 250 | 300 | 750 | 6862.5 | 0.51 | 1259.17 | G300E | 3231613.64 | 25.36 | G300E | 1478244.89 | 11.6
11 | Story1 | B109 | 40 MPa RC Beam (30 cm x 25 cm) | Beam | 40MPa | Concrete Rectangular | 250 | 300 | 750 | 6862.5 | 0.51 | 1259.17 | G300E | 3227870.45 | 25.33 | G300E | 1942711.36 | 15.24
12 | Story1 | B11 | 40 MPa RC Beam (30 cm x 25 cm) | Beam | 40MPa | Concrete Rectangular | 250 | 300 | 750 | 6862.5 | 0.51 | 1259.17 | G300E | 4528626.14 | 35.53 | G300E | 891365.76 | 6.99
13 | Story1 | B110 | 40 MPa RC Beam (30 cm x 25 cm) | Beam | 40MPa | Concrete Rectangular | 250 | 300 | 750 | 6862.5 | 0.51 | 1259.17 | G300E | 3232237.5 | 25.36 | G300E | 1830103.98 | 14.36
14 | Story1 | B111 | 40 MPa RC Beam (30 cm x 25 cm) | Beam | 40MPa | Concrete Rectangular | 250 | 300 | 750 | 6862.5 | 0.51 | 1259.17 | G300E | 3202915.91 | 25.13 | G300E | 1482923.86 | 11.64
15 | Story1 | B112 | 40 MPa RC Beam (30 cm x 25 cm) | Beam | 40MPa | Concrete Rectangular | 250 | 300 | 750 | 6862.5 | 0.51 | 1259.17 | G300E | 3592830.68 | 28.19 | G300E | 1542191.53 | 12.1
16 | Story1 | B12 | 40 MPa RC Beam (30 cm x 25 cm) | Beam | 40MPa | Concrete Rectangular | 250 | 300 | 750 | 6862.5 | 0.51 | 1259.17 | G300E | 3145208.52 | 24.68 | G300E | 1366573.3 | 10.72
17 | Story1 | B13 | 40 MPa RC Beam (30 cm x 25 cm) | Beam | 40MPa | Concrete Rectangular | 250 | 300 | 750 | 6862.5 | 0.51 | 1259.17 | G300E | 4666811.93 | 36.62 | G300E | 898155.89 | 7.05
18 | Story1 | B14 | 40 MPa RC Beam (30 cm x 25 cm) | Beam | 40MPa | Concrete Rectangular | 250 | 300 | 750 | 6862.5 | 0.51 | 1259.17 | G300E | 3551967.61 | 27.87 | G300E | 1367822.27 | 10.73
19 | Story1 | B15 | 40 MPa RC Beam (30 cm x 25 cm) | Beam | 40MPa | Concrete Rectangular | 250 | 300 | 750 | 6862.5 | 0.51 | 1259.17 | G300E | 3551967.61 | 27.87 | G300E | 1367822.27 | 10.73
20 | Story1 | B16 | 40 MPa RC Beam (30 cm x 25 cm) | Beam | 40MPa | Concrete Rectangular | 250 | 300 | 750 | 6862.5 | 0.51 | 1259.17 | G300E | 3200732.39 | 25.11 | G300E | 1483859.66 | 11.64
21 | Story1 | B17 | 40 MPa RC Beam (30 cm x 25 cm) | Beam | 40MPa | Concrete Rectangular | 250 | 300 | 750 | 6862.5 | 0.51 | 1259.17 | G300E | 4666811.93 | 36.62 | G300E | 898155.89 | 7.05
22 | Story1 | B18 | 40 MPa RC Beam (30 cm x 25 cm) | Beam | 40MPa | Concrete Rectangular | 250 | 300 | 750 | 6862.5 | 0.51 | 1259.17 | G300E | 3992103.41 | 31.32 | G300E | 867484.26 | 6.81
23 | Story1 | B19 | 40 MPa RC Beam (30 cm x 25 cm) | Beam | 40MPa | Concrete Rectangular | 250 | 300 | 750 | 6862.5 | 0.51 | 1259.17 | G300E | 3992103.41 | 31.32 | G300E | 867484.26 | 6.81
24 | Story1 | B2 | 40 MPa RC Beam (30 cm x 25 cm) | Beam | 40MPa | Concrete Rectangular | 250 | 300 | 750 | 6862.5 | 0.51 | 1259.17 | G300E | 3551967.61 | 27.87 | G300E | 1836967.72 | 14.41
25 | Story1 | B20 | 40 MPa RC Beam (30 cm x 25 cm) | Beam | 40MPa | Concrete Rectangular | 250 | 300 | 750 | 6862.5 | 0.51 | 1259.17 | G300E | 3854229.55 | 30.24 | G300E | 867484.26 | 6.81
26 | Story1 | B21 | 40 MPa RC Beam (30 cm x 25 cm) | Beam | 40MPa | Concrete Rectangular | 250 | 300 | 750 | 6862.5 | 0.51 | 1259.17 | G300E | 4045755.68 | 31.74 | G300E | 867484.26 | 6.81
27 | Story1 | B22 | 40 MPa RC Beam (30 cm x 25 cm) | Beam | 40MPa | Concrete Rectangular | 250 | 300 | 750 | 6862.5 | 0.51 | 1259.17 | G300E | 3905386.36 | 30.64 | G300E | 867484.26 | 6.81
28 | Story1 | B23 | 40 MPa RC Beam (30 cm x 25 cm) | Beam | 40MPa | Concrete Rectangular | 250 | 300 | 750 | 6862.5 | 0.51 | 1259.17 | G300E | 4035150 | 31.66 | G300E | 867484.26 | 6.81
29 | Story1 | B24 | 40 MPa RC Beam (30 cm x 25 cm) | Beam | 40MPa | Concrete Rectangular | 250 | 300 | 750 | 6862.5 | 0.51 | 1259.17 | G300E | 3905698.3 | 30.65 | G300E | 867484.26 | 6.81
30 | Story1 | B25 | 40 MPa RC Beam (30 cm x 25 cm) | Beam | 40MPa | Concrete Rectangular | 250 | 300 | 750 | 6862.5 | 0.51 | 1259.17 | G300E | 4045755.68 | 31.74 | G300E | 867484.26 | 6.81
31 | Story1 | B26 | 40 MPa RC Beam (30 cm x 25 cm) | Beam | 40MPa | Concrete Rectangular | 250 | 300 | 750 | 6862.5 | 0.51 | 1259.17 | G300E | 3854541.48 | 30.24 | G300E | 867484.26 | 6.81
32 | Story1 | B27 | 40 MPa RC Beam (30 cm x 25 cm) | Beam | 40MPa | Concrete Rectangular | 250 | 300 | 750 | 6862.5 | 0.51 | 1259.17 | G300E | 3992103.41 | 31.32 | G300E | 867484.26 | 6.81
33 | Story1 | B28 | 40 MPa RC Beam (30 cm x 25 cm) | Beam | 40MPa | Concrete Rectangular | 250 | 300 | 750 | 6862.5 | 0.51 | 1259.17 | G300E | 3992103.41 | 31.32 | G300E | 867484.26 | 6.81
34 | Story1 | B29 | 40 MPa RC Beam (30 cm x 25 cm) | Beam | 40MPa | Concrete Rectangular | 250 | 300 | 750 | 6862.5 | 0.51 | 1259.17 | G300E | 4666811.93 | 36.62 | G300E | 898155.89 | 7.05
35 | Story1 | B3 | 40 MPa RC Beam (30 cm x 25 cm) | Beam | 40MPa | Concrete Rectangular | 250 | 300 | 750 | 6862.5 | 0.51 | 1259.17 | G300E | 4666811.93 | 36.62 | G300E | 898155.89 | 7.05
36 | Story1 | B30 | 40 MPa RC Beam (30 cm x 25 cm) | Beam | 40MPa | Concrete Rectangular | 250 | 300 | 750 | 6862.5 | 0.51 | 1259.17 | G300E | 3144272.73 | 24.67 | G300E | 1366573.3 | 10.72
37 | Story1 | B31 | 40 MPa RC Beam (30 cm x 25 cm) | Beam | 40MPa | Concrete Rectangular | 250 | 300 | 750 | 6862.5 | 0.51 | 1259.17 | G300E | 3231925.57 | 25.36 | G300E | 1830103.98 | 14.36
38 | Story1 | B32 | 40 MPa RC Beam (30 cm x 25 cm) | Beam | 40MPa | Concrete Rectangular | 250 | 300 | 750 | 6862.5 | 0.51 | 1259.17 | G300E | 4528626.14 | 35.53 | G300E | 891365.76 | 6.99
39 | Story1 | B33 | 40 MPa RC Beam (30 cm x 25 cm) | Beam | 40MPa | Concrete Rectangular | 250 | 300 | 750 | 6862.5 | 0.51 | 1259.17 | G300E | 4045755.68 | 31.74 | G300E | 867484.26 | 6.81
40 | Story1 | B34 | 40 MPa RC Beam (30 cm x 25 cm) | Beam | 40MPa | Concrete Rectangular | 250 | 300 | 750 | 6862.5 | 0.51 | 1259.17 | G300E | 3854229.55 | 30.24 | G300E | 867484.26 | 6.81
41 | Story1 | B35 | 40 MPa RC Beam (30 cm x 25 cm) | Beam | 40MPa | Concrete Rectangular | 250 | 300 | 750 | 6862.5 | 0.51 | 1259.17 | G300E | 3988048.3 | 31.29 | G300E | 515625.17 | 4.05
42 | Story1 | B36 | 40 MPa RC Beam (30 cm x 25 cm) | Beam | 40MPa | Concrete Rectangular | 250 | 300 | 750 | 6862.5 | 0.51 | 1259.17 | G300E | 3988048.3 | 31.29 | G300E | 867484.26 | 6.81
43 | Story1 | B37 | 40 MPa RC Beam (30 cm x 25 cm) | Beam | 40MPa | Concrete Rectangular | 250 | 300 | 750 | 7200 | 0.54 | 1321.1 | G300E | 4165669.57 | 32.69 | G300E | 1431705.91 | 11.23
44 | Story1 | B38 | 40 MPa RC Beam (30 cm x 25 cm) | Beam | 40MPa | Concrete Rectangular | 250 | 300 | 750 | 6862.5 | 0.51 | 1259.17 | G300E | 3688905.68 | 28.94 | G300E | 867484.26 | 6.81
45 | Story1 | B39 | 40 MPa RC Beam (30 cm x 25 cm) | Beam | 40MPa | Concrete Rectangular | 250 | 300 | 750 | 7200 | 0.54 | 1321.1 | G300E | 4168173.91 | 32.71 | G300E | 1431705.91 | 11.23
46 | Story1 | B4 | 40 MPa RC Beam (30 cm x 25 cm) | Beam | 40MPa | Concrete Rectangular | 250 | 300 | 750 | 6862.5 | 0.51 | 1259.17 | G300E | 3144896.59 | 24.68 | G300E | 1483859.66 | 11.64
47 | Story1 | B40 | 40 MPa RC Beam (30 cm x 25 cm) | Beam | 40MPa | Concrete Rectangular | 250 | 300 | 750 | 6862.5 | 0.51 | 1259.17 | G300E | 3987736.36 | 31.29 | G300E | 515625.17 | 4.05
48 | Story1 | B41 | 40 MPa RC Beam (30 cm x 25 cm) | Beam | 40MPa | Concrete Rectangular | 250 | 300 | 750 | 6862.5 | 0.51 | 1259.17 | G300E | 3987736.36 | 31.29 | G300E | 515625.17 | 4.05
49 | Story1 | B42 | 40 MPa RC Beam (30 cm x 25 cm) | Beam | 40MPa | Concrete Rectangular | 250 | 300 | 750 | 6862.5 | 0.51 | 1259.17 | G300E | 3853917.61 | 30.24 | G300E | 867484.26 | 6.81
50 | Story1 | B43 | 40 MPa RC Beam (30 cm x 25 cm) | Beam | 40MPa | Concrete Rectangular | 250 | 300 | 750 | 6862.5 | 0.51 | 1259.17 | G300E | 4045755.68 | 31.74 | G300E | 867484.26 | 6.81
51 | Story1 | B44 | 40 MPa RC Beam (30 cm x 25 cm) | Beam | 40MPa | Concrete Rectangular | 250 | 300 | 750 | 6862.5 | 0.51 | 1259.17 | G300E | 4528626.14 | 35.53 | G300E | 891368.57 | 6.99
52 | Story1 | B45 | 40 MPa RC Beam (30 cm x 25 cm) | Beam | 40MPa | Concrete Rectangular | 250 | 300 | 750 | 6862.5 | 0.51 | 1259.17 | G300E | 3175777.84 | 24.92 | G300E | 1595531.25 | 12.52
53 | Story1 | B46 | 40 MPa RC Beam (30 cm x 25 cm) | Beam | 40MPa | Concrete Rectangular | 250 | 300 | 750 | 6862.5 | 0.51 | 1259.17 | G300E | 3228494.32 | 25.33 | G300E | 1942711.36 | 15.24
54 | Story1 | B47 | 40 MPa RC Beam (30 cm x 25 cm) | Beam | 40MPa | Concrete Rectangular | 250 | 300 | 750 | 6862.5 | 0.51 | 1259.17 | G300E | 4536112.5 | 35.59 | G300E | 891075.66 | 6.99
55 | Story1 | B48 | 40 MPa RC Beam (30 cm x 25 cm) | Beam | 40MPa | Concrete Rectangular | 250 | 300 | 750 | 6862.5 | 0.51 | 1259.17 | G300E | 4035150 | 31.66 | G300E | 867484.26 | 6.81
56 | Story1 | B49 | 40 MPa RC Beam (30 cm x 25 cm) | Beam | 40MPa | Concrete Rectangular | 250 | 300 | 750 | 6862.5 | 0.51 | 1259.17 | G300E | 3905386.36 | 30.64 | G300E | 867484.26 | 6.81
57 | Story1 | B5 | 40 MPa RC Beam (30 cm x 25 cm) | Beam | 40MPa | Concrete Rectangular | 250 | 300 | 750 | 6862.5 | 0.51 | 1259.17 | G300E | 4528626.14 | 35.53 | G300E | 891366.69 | 6.99
58 | Story1 | B50 | 40 MPa RC Beam (30 cm x 25 cm) | Beam | 40MPa | Concrete Rectangular | 250 | 300 | 750 | 6862.5 | 0.51 | 1259.17 | G300E | 3689529.55 | 28.95 | G300E | 867484.26 | 6.81
59 | Story1 | B51 | 40 MPa RC Beam (30 cm x 25 cm) | Beam | 40MPa | Concrete Rectangular | 250 | 300 | 750 | 7200 | 0.54 | 1321.1 | G300E | 4167860.87 | 32.7 | G300E | 1431705.91 | 11.23
60 | Story1 | B55 | 40 MPa RC Beam (30 cm x 25 cm) | Beam | 40MPa | Concrete Rectangular | 250 | 300 | 750 | 6862.5 | 0.51 | 1259.17 | G300E | 3973089.13 | 31.17 | G300E | 1364594.7 | 10.71
61 | Story1 | B56 | 40 MPa RC Beam (30 cm x 25 cm) | Beam | 40MPa | Concrete Rectangular | 250 | 300 | 750 | 6862.5 | 0.51 | 1259.17 | G300E | 3689529.55 | 28.95 | G300E | 867484.26 | 6.81
62 | Story1 | B57 | 40 MPa RC Beam (30 cm x 25 cm) | Beam | 40MPa | Concrete Rectangular | 250 | 300 | 750 | 6862.5 | 0.51 | 1259.17 | G300E | 3906010.23 | 30.65 | G300E | 867484.26 | 6.81
63 | Story1 | B58 | 40 MPa RC Beam (30 cm x 25 cm) | Beam | 40MPa | Concrete Rectangular | 250 | 300 | 750 | 6862.5 | 0.51 | 1259.17 | G300E | 4036397.73 | 31.67 | G300E | 867484.26 | 6.81
64 | Story1 | B59 | 40 MPa RC Beam (30 cm x 25 cm) | Beam | 40MPa | Concrete Rectangular | 250 | 300 | 750 | 6862.5 | 0.51 | 1259.17 | G300E | 4536112.5 | 35.59 | G300E | 891073.79 | 6.99
65 | Story1 | B6 | 40 MPa RC Beam (30 cm x 25 cm) | Beam | 40MPa | Concrete Rectangular | 250 | 300 | 750 | 6862.5 | 0.51 | 1259.17 | G300E | 3175153.98 | 24.91 | G300E | 1478244.89 | 11.6
66 | Story1 | B60 | 40 MPa RC Beam (30 cm x 25 cm) | Beam | 40MPa | Concrete Rectangular | 250 | 300 | 750 | 6862.5 | 0.51 | 1259.17 | G300E | 3172034.66 | 24.89 | G300E | 1356279.55 | 10.64
67 | Story1 | B61 | 40 MPa RC Beam (30 cm x 25 cm) | Beam | 40MPa | Concrete Rectangular | 250 | 300 | 750 | 6862.5 | 0.51 | 1259.17 | G300E | 3231925.57 | 25.36 | G300E | 1478244.89 | 11.6
68 | Story1 | B62 | 40 MPa RC Beam (30 cm x 25 cm) | Beam | 40MPa | Concrete Rectangular | 250 | 300 | 750 | 6862.5 | 0.51 | 1259.17 | G300E | 4536112.5 | 35.59 | G300E | 891075.66 | 6.99
69 | Story1 | B63 | 40 MPa RC Beam (30 cm x 25 cm) | Beam | 40MPa | Concrete Rectangular | 250 | 300 | 750 | 6862.5 | 0.51 | 1259.17 | G300E | 4045755.68 | 31.74 | G300E | 867484.26 | 6.81
70 | Story1 | B64 | 40 MPa RC Beam (30 cm x 25 cm) | Beam | 40MPa | Concrete Rectangular | 250 | 300 | 750 | 6862.5 | 0.51 | 1259.17 | G300E | 3905386.36 | 30.64 | G300E | 867484.26 | 6.81
71 | Story1 | B65 | 40 MPa RC Beam (30 cm x 25 cm) | Beam | 40MPa | Concrete Rectangular | 250 | 300 | 750 | 6862.5 | 0.51 | 1259.17 | G300E | 3988048.3 | 31.29 | G300E | 867484.26 | 6.81
72 | Story1 | B66 | 40 MPa RC Beam (30 cm x 25 cm) | Beam | 40MPa | Concrete Rectangular | 250 | 300 | 750 | 7200 | 0.54 | 1321.1 | G300E | 4167860.87 | 32.7 | G300E | 1431705.91 | 11.23
73 | Story1 | B67 | 40 MPa RC Beam (30 cm x 25 cm) | Beam | 40MPa | Concrete Rectangular | 250 | 300 | 750 | 6862.5 | 0.51 | 1259.17 | G300E | 3970403.8 | 31.15 | G300E | 1364594.7 | 10.71
74 | Story1 | B69 | 40 MPa RC Beam (30 cm x 25 cm) | Beam | 40MPa | Concrete Rectangular | 250 | 300 | 750 | 6862.5 | 0.51 | 1259.17 | G300E | 3894617.93 | 30.56 | G300E | 1338487.06 | 10.5
75 | Story1 | B7 | 40 MPa RC Beam (30 cm x 25 cm) | Beam | 40MPa | Concrete Rectangular | 250 | 300 | 750 | 6862.5 | 0.51 | 1259.17 | G300E | 4536112.5 | 35.59 | G300E | 891075.66 | 6.99
76 | Story1 | B70 | 40 MPa RC Beam (30 cm x 25 cm) | Beam | 40MPa | Concrete Rectangular | 250 | 300 | 750 | 6862.5 | 0.51 | 1259.17 | G300E | 3881489.67 | 30.46 | G300E | 1338487.06 | 10.5
77 | Story1 | B71 | 40 MPa RC Beam (30 cm x 25 cm) | Beam | 40MPa | Concrete Rectangular | 250 | 300 | 750 | 6862.5 | 0.51 | 1259.17 | G300E | 3930340.91 | 30.84 | G300E | 840189.91 | 6.59
78 | Story1 | B72 | 40 MPa RC Beam (30 cm x 25 cm) | Beam | 40MPa | Concrete Rectangular | 250 | 300 | 750 | 6862.5 | 0.51 | 1259.17 | G300E | 3905074.43 | 30.64 | G300E | 867484.26 | 6.81
79 | Story1 | B73 | 40 MPa RC Beam (30 cm x 25 cm) | Beam | 40MPa | Concrete Rectangular | 250 | 300 | 750 | 6862.5 | 0.51 | 1259.17 | G300E | 4044507.95 | 31.73 | G300E | 867484.26 | 6.81
80 | Story1 | B74 | 40 MPa RC Beam (30 cm x 25 cm) | Beam | 40MPa | Concrete Rectangular | 250 | 300 | 750 | 6862.5 | 0.51 | 1259.17 | G300E | 4536736.36 | 35.6 | G300E | 891103.74 | 6.99
81 | Story1 | B75 | 40 MPa RC Beam (30 cm x 25 cm) | Beam | 40MPa | Concrete Rectangular | 250 | 300 | 750 | 6862.5 | 0.51 | 1259.17 | G300E | 3175777.84 | 24.92 | G300E | 1478244.89 | 11.6
82 | Story1 | B76 | 40 MPa RC Beam (30 cm x 25 cm) | Beam | 40MPa | Concrete Rectangular | 250 | 300 | 750 | 6862.5 | 0.51 | 1259.17 | G300E | 3200732.39 | 25.11 | G300E | 1483859.66 | 11.64
83 | Story1 | B77 | 40 MPa RC Beam (30 cm x 25 cm) | Beam | 40MPa | Concrete Rectangular | 250 | 300 | 750 | 6862.5 | 0.51 | 1259.17 | G300E | 4528626.14 | 35.53 | G300E | 891366.69 | 6.99
84 | Story1 | B78 | 40 MPa RC Beam (30 cm x 25 cm) | Beam | 40MPa | Concrete Rectangular | 250 | 300 | 750 | 6862.5 | 0.51 | 1259.17 | G300E | 3992103.41 | 31.32 | G300E | 867484.26 | 6.81
85 | Story1 | B79 | 40 MPa RC Beam (30 cm x 25 cm) | Beam | 40MPa | Concrete Rectangular | 250 | 300 | 750 | 6862.5 | 0.51 | 1259.17 | G300E | 3854229.55 | 30.24 | G300E | 867484.26 | 6.81
86 | Story1 | B8 | 40 MPa RC Beam (30 cm x 25 cm) | Beam | 40MPa | Concrete Rectangular | 250 | 300 | 750 | 6862.5 | 0.51 | 1259.17 | G300E | 3172970.45 | 24.9 | G300E | 1356279.55 | 10.64
87 | Story1 | B80 | 40 MPa RC Beam (30 cm x 25 cm) | Beam | 40MPa | Concrete Rectangular | 250 | 300 | 750 | 6862.5 | 0.51 | 1259.17 | G300E | 3854229.55 | 30.24 | G300E | 867484.26 | 6.81
88 | Story1 | B81 | 40 MPa RC Beam (30 cm x 25 cm) | Beam | 40MPa | Concrete Rectangular | 250 | 300 | 750 | 6862.5 | 0.51 | 1259.17 | G300E | 3988048.3 | 31.29 | G300E | 867484.26 | 6.81
89 | Story1 | B82 | 40 MPa RC Beam (30 cm x 25 cm) | Beam | 40MPa | Concrete Rectangular | 250 | 300 | 750 | 6862.5 | 0.51 | 1259.17 | G300E | 3906010.23 | 30.65 | G300E | 867484.26 | 6.81
90 | Story1 | B83 | 40 MPa RC Beam (30 cm x 25 cm) | Beam | 40MPa | Concrete Rectangular | 250 | 300 | 750 | 6862.5 | 0.51 | 1259.17 | G300E | 3689529.55 | 28.95 | G300E | 867484.26 | 6.81
91 | Story1 | B84 | 40 MPa RC Beam (30 cm x 25 cm) | Beam | 40MPa | Concrete Rectangular | 250 | 300 | 750 | 6862.5 | 0.51 | 1259.17 | G300E | 3905074.43 | 30.64 | G300E | 867484.26 | 6.81
92 | Story1 | B85 | 40 MPa RC Beam (30 cm x 25 cm) | Beam | 40MPa | Concrete Rectangular | 250 | 300 | 750 | 6862.5 | 0.51 | 1259.17 | G300E | 3928469.32 | 30.82 | G300E | 488330.82 | 3.83
93 | Story1 | B86 | 40 MPa RC Beam (30 cm x 25 cm) | Beam | 40MPa | Concrete Rectangular | 250 | 300 | 750 | 6862.5 | 0.51 | 1259.17 | G300E | 3811806.82 | 29.91 | G300E | 840189.91 | 6.59
94 | Story1 | B87 | 40 MPa RC Beam (30 cm x 25 cm) | Beam | 40MPa | Concrete Rectangular | 250 | 300 | 750 | 6862.5 | 0.51 | 1259.17 | G300E | 3799641.48 | 29.81 | G300E | 488330.82 | 3.83
95 | Story1 | B88 | 40 MPa RC Beam (30 cm x 25 cm) | Beam | 40MPa | Concrete Rectangular | 250 | 300 | 750 | 6862.5 | 0.51 | 1259.17 | G300E | 3940634.66 | 30.92 | G300E | 1074762.64 | 8.43
96 | Story1 | B89 | 40 MPa RC Beam (30 cm x 25 cm) | Beam | 40MPa | Concrete Rectangular | 250 | 300 | 750 | 6862.5 | 0.51 | 1259.17 | G300E | 4528626.14 | 35.53 | G300E | 891363.89 | 6.99
97 | Story1 | B9 | 40 MPa RC Beam (30 cm x 25 cm) | Beam | 40MPa | Concrete Rectangular | 250 | 300 | 750 | 6862.5 | 0.51 | 1259.17 | G300E | 4536112.5 | 35.59 | G300E | 891074.73 | 6.99
98 | Story1 | B90 | 40 MPa RC Beam (30 cm x 25 cm) | Beam | 40MPa | Concrete Rectangular | 250 | 300 | 750 | 6862.5 | 0.51 | 1259.17 | G300E | 3145832.39 | 24.68 | G300E | 1482923.86 | 11.64
99 | Story1 | B91 | 40 MPa RC Beam (30 cm x 25 cm) | Beam | 40MPa | Concrete Rectangular | 250 | 300 | 750 | 6862.5 | 0.51 | 1259.17 | G300E | 3667070.45 | 28.77 | G300E | 2071540.45 | 16.25
100 | Story1 | B92 | 40 MPa RC Beam (30 cm x 25 cm) | Beam | 40MPa | Concrete Rectangular | 250 | 300 | 750 | 6862.5 | 0.51 | 1259.17 | G300E | 4666811.93 | 36.62 | G300E | 898155.89 | 7.05
101 | Story1 | B93 | 40 MPa RC Beam (30 cm x 25 cm) | Beam | 40MPa | Concrete Rectangular | 250 | 300 | 750 | 6862.5 | 0.51 | 1259.17 | G300E | 4666811.93 | 36.62 | G300E | 898155.89 | 7.05
102 | Story1 | B94 | 40 MPa RC Beam (30 cm x 25 cm) | Beam | 40MPa | Concrete Rectangular | 250 | 300 | 750 | 6862.5 | 0.51 | 1259.17 | G300E | 3992103.41 | 31.32 | G300E | 867484.26 | 6.81
103 | Story1 | B95 | 40 MPa RC Beam (30 cm x 25 cm) | Beam | 40MPa | Concrete Rectangular | 250 | 300 | 750 | 6862.5 | 0.51 | 1259.17 | G300E | 4528626.14 | 35.53 | G300E | 891366.69 | 6.99
104 | Story1 | B96 | 40 MPa RC Beam (30 cm x 25 cm) | Beam | 40MPa | Concrete Rectangular | 250 | 300 | 750 | 6862.5 | 0.51 | 1259.17 | G300E | 4045755.68 | 31.74 | G300E | 867484.26 | 6.81
105 | Story1 | B97 | 40 MPa RC Beam (30 cm x 25 cm) | Beam | 40MPa | Concrete Rectangular | 250 | 300 | 750 | 6862.5 | 0.51 | 1259.17 | G300E | 4536112.5 | 35.59 | G300E | 891072.85 | 6.99
106 | Story1 | B98 | 40 MPa RC Beam (30 cm x 25 cm) | Beam | 40MPa | Concrete Rectangular | 250 | 300 | 750 | 6862.5 | 0.51 | 1259.17 | G300E | 4036709.66 | 31.67 | G300E | 867484.26 | 6.81
107 | Story1 | B99 | 40 MPa RC Beam (30 cm x 25 cm) | Beam | 40MPa | Concrete Rectangular | 250 | 300 | 750 | 6862.5 | 0.51 | 1259.17 | G300E | 4536736.36 | 35.6 | G300E | 891102.8 | 6.99
108 | Story10 | B1 | 40 MPa RC Beam (35 cm x 25 cm) | Beam | 40MPa | Concrete Rectangular | 250 | 350 | 875 | 6937.5 | 0.61 | 1485.09 | G300E | 3842744.32 | 30.15 | G300E | 1894230.61 | 14.86
109 | Story10 | B10 | 40 MPa RC Beam (35 cm x 25 cm) | Beam | 40MPa | Concrete Rectangular | 250 | 350 | 875 | 6937.5 | 0.61 | 1485.09 | G300E | 3360588.07 | 26.37 | G300E | 1880040.27 | 14.75
110 | Story10 | B100 | 40 MPa RC Beam (35 cm x 25 cm) | Beam | 40MPa | Concrete Rectangular | 250 | 350 | 875 | 6937.5 | 0.61 | 1485.09 | G300E | 4617852.27 | 36.23 | G300E | 728055.62 | 5.71
111 | Story10 | B101 | 40 MPa RC Beam (35 cm x 25 cm) | Beam | 40MPa | Concrete Rectangular | 250 | 350 | 875 | 6937.5 | 0.61 | 1485.09 | G300E | 5268085.23 | 41.34 | G300E | 1162243 | 9.12
112 | Story10 | B102 | 40 MPa RC Beam (35 cm x 25 cm) | Beam | 40MPa | Concrete Rectangular | 250 | 350 | 875 | 6937.5 | 0.61 | 1485.09 | G300E | 4675244.32 | 36.68 | G300E | 1119283.95 | 8.78
113 | Story10 | B103 | 40 MPa RC Beam (35 cm x 25 cm) | Beam | 40MPa | Concrete Rectangular | 250 | 350 | 875 | 6937.5 | 0.61 | 1485.09 | G300E | 5380977.27 | 42.22 | G300E | 807578.92 | 6.34
114 | Story10 | B104 | 40 MPa RC Beam (35 cm x 25 cm) | Beam | 40MPa | Concrete Rectangular | 250 | 350 | 875 | 6937.5 | 0.61 | 1485.09 | G300E | 5372147.73 | 42.15 | G300E | 807029.28 | 6.33
115 | Story10 | B105 | 40 MPa RC Beam (35 cm x 25 cm) | Beam | 40MPa | Concrete Rectangular | 250 | 350 | 875 | 6937.5 | 0.61 | 1485.09 | G300E | 3777153.41 | 29.64 | G300E | 2584853.85 | 20.28
116 | Story10 | B106 | 40 MPa RC Beam (35 cm x 25 cm) | Beam | 40MPa | Concrete Rectangular | 250 | 350 | 875 | 6937.5 | 0.61 | 1485.09 | G300E | 3843059.66 | 30.15 | G300E | 1894230.61 | 14.86
117 | Story10 | B107 | 40 MPa RC Beam (35 cm x 25 cm) | Beam | 40MPa | Concrete Rectangular | 250 | 350 | 875 | 6937.5 | 0.61 | 1485.09 | G300E | 3458659.09 | 27.14 | G300E | 2504441.91 | 19.65
118 | Story10 | B108 | 40 MPa RC Beam (35 cm x 25 cm) | Beam | 40MPa | Concrete Rectangular | 250 | 350 | 875 | 6937.5 | 0.61 | 1485.09 | G300E | 3444784.09 | 27.03 | G300E | 1880040.27 | 14.75
119 | Story10 | B109 | 40 MPa RC Beam (35 cm x 25 cm) | Beam | 40MPa | Concrete Rectangular | 250 | 350 | 875 | 6937.5 | 0.61 | 1485.09 | G300E | 3341036.93 | 26.22 | G300E | 1320967.48 | 10.36
120 | Story10 | B11 | 40 MPa RC Beam (35 cm x 25 cm) | Beam | 40MPa | Concrete Rectangular | 250 | 350 | 875 | 6937.5 | 0.61 | 1485.09 | G300E | 5268400.57 | 41.34 | G300E | 765000.65 | 6
121 | Story10 | B110 | 40 MPa RC Beam (35 cm x 25 cm) | Beam | 40MPa | Concrete Rectangular | 250 | 350 | 875 | 6937.5 | 0.61 | 1485.09 | G300E | 3444784.09 | 27.03 | G300E | 1880040.27 | 14.75
122 | Story10 | B111 | 40 MPa RC Beam (35 cm x 25 cm) | Beam | 40MPa | Concrete Rectangular | 250 | 350 | 875 | 6937.5 | 0.61 | 1485.09 | G300E | 3458659.09 | 27.14 | G300E | 2503495.89 | 19.64
123 | Story10 | B112 | 40 MPa RC Beam (35 cm x 25 cm) | Beam | 40MPa | Concrete Rectangular | 250 | 350 | 875 | 6937.5 | 0.61 | 1485.09 | G300E | 3774315.34 | 29.61 | G300E | 2056027.14 | 16.13
124 | Story10 | B12 | 40 MPa RC Beam (35 cm x 25 cm) | Beam | 40MPa | Concrete Rectangular | 250 | 350 | 875 | 6937.5 | 0.61 | 1485.09 | G300E | 3374463.07 | 26.48 | G300E | 2503495.89 | 19.64
125 | Story10 | B13 | 40 MPa RC Beam (35 cm x 25 cm) | Beam | 40MPa | Concrete Rectangular | 250 | 350 | 875 | 6937.5 | 0.61 | 1485.09 | G300E | 5351335.23 | 41.99 | G300E | 807780.9 | 6.34
126 | Story10 | B14 | 40 MPa RC Beam (35 cm x 25 cm) | Beam | 40MPa | Concrete Rectangular | 250 | 350 | 875 | 6937.5 | 0.61 | 1485.09 | G300E | 3842744.32 | 30.15 | G300E | 1894230.61 | 14.86
127 | Story10 | B15 | 40 MPa RC Beam (35 cm x 25 cm) | Beam | 40MPa | Concrete Rectangular | 250 | 350 | 875 | 6937.5 | 0.61 | 1485.09 | G300E | 3843059.66 | 30.15 | G300E | 1894230.61 | 14.86
128 | Story10 | B16 | 40 MPa RC Beam (35 cm x 25 cm) | Beam | 40MPa | Concrete Rectangular | 250 | 350 | 875 | 6937.5 | 0.61 | 1485.09 | G300E | 3458659.09 | 27.14 | G300E | 2503495.89 | 19.64
129 | Story10 | B17 | 40 MPa RC Beam (35 cm x 25 cm) | Beam | 40MPa | Concrete Rectangular | 250 | 350 | 875 | 6937.5 | 0.61 | 1485.09 | G300E | 5351335.23 | 41.99 | G300E | 807780.9 | 6.34
130 | Story10 | B18 | 40 MPa RC Beam (35 cm x 25 cm) | Beam | 40MPa | Concrete Rectangular | 250 | 350 | 875 | 6937.5 | 0.61 | 1485.09 | G300E | 4741781.25 | 37.21 | G300E | 1121603.91 | 8.8
131 | Story10 | B19 | 40 MPa RC Beam (35 cm x 25 cm) | Beam | 40MPa | Concrete Rectangular | 250 | 350 | 875 | 6937.5 | 0.61 | 1485.09 | G300E | 4741781.25 | 37.21 | G300E | 1121603.91 | 8.8
132 | Story10 | B2 | 40 MPa RC Beam (35 cm x 25 cm) | Beam | 40MPa | Concrete Rectangular | 250 | 350 | 875 | 6937.5 | 0.61 | 1485.09 | G300E | 3842744.32 | 30.15 | G300E | 1894230.61 | 14.86
133 | Story10 | B20 | 40 MPa RC Beam (35 cm x 25 cm) | Beam | 40MPa | Concrete Rectangular | 250 | 350 | 875 | 6937.5 | 0.61 | 1485.09 | G300E | 4696372.16 | 36.85 | G300E | 1119949.48 | 8.79
134 | Story10 | B21 | 40 MPa RC Beam (35 cm x 25 cm) | Beam | 40MPa | Concrete Rectangular | 250 | 350 | 875 | 6937.5 | 0.61 | 1485.09 | G300E | 4533971.59 | 35.58 | G300E | 728092.04 | 5.71
135 | Story10 | B22 | 40 MPa RC Beam (35 cm x 25 cm) | Beam | 40MPa | Concrete Rectangular | 250 | 350 | 875 | 6937.5 | 0.61 | 1485.09 | G300E | 4774261.36 | 37.46 | G300E | 1121663.51 | 8.8
136 | Story10 | B23 | 40 MPa RC Beam (35 cm x 25 cm) | Beam | 40MPa | Concrete Rectangular | 250 | 350 | 875 | 6937.5 | 0.61 | 1485.09 | G300E | 4504329.55 | 35.34 | G300E | 719243.74 | 5.64
137 | Story10 | B24 | 40 MPa RC Beam (35 cm x 25 cm) | Beam | 40MPa | Concrete Rectangular | 250 | 350 | 875 | 6937.5 | 0.61 | 1485.09 | G300E | 4774576.7 | 37.46 | G300E | 1121669.03 | 8.8
138 | Story10 | B25 | 40 MPa RC Beam (35 cm x 25 cm) | Beam | 40MPa | Concrete Rectangular | 250 | 350 | 875 | 6937.5 | 0.61 | 1485.09 | G300E | 4533971.59 | 35.58 | G300E | 728090.94 | 5.71
139 | Story10 | B26 | 40 MPa RC Beam (35 cm x 25 cm) | Beam | 40MPa | Concrete Rectangular | 250 | 350 | 875 | 6937.5 | 0.61 | 1485.09 | G300E | 4696372.16 | 36.85 | G300E | 1119950.58 | 8.79
140 | Story10 | B27 | 40 MPa RC Beam (35 cm x 25 cm) | Beam | 40MPa | Concrete Rectangular | 250 | 350 | 875 | 6937.5 | 0.61 | 1485.09 | G300E | 4741781.25 | 37.21 | G300E | 1121603.91 | 8.8
141 | Story10 | B28 | 40 MPa RC Beam (35 cm x 25 cm) | Beam | 40MPa | Concrete Rectangular | 250 | 350 | 875 | 6937.5 | 0.61 | 1485.09 | G300E | 4741781.25 | 37.21 | G300E | 1121603.91 | 8.8
142 | Story10 | B29 | 40 MPa RC Beam (35 cm x 25 cm) | Beam | 40MPa | Concrete Rectangular | 250 | 350 | 875 | 6937.5 | 0.61 | 1485.09 | G300E | 5351019.89 | 41.99 | G300E | 807785.31 | 6.34
143 | Story10 | B3 | 40 MPa RC Beam (35 cm x 25 cm) | Beam | 40MPa | Concrete Rectangular | 250 | 350 | 875 | 6937.5 | 0.61 | 1485.09 | G300E | 5351335.23 | 41.99 | G300E | 807780.9 | 6.34
144 | Story10 | B30 | 40 MPa RC Beam (35 cm x 25 cm) | Beam | 40MPa | Concrete Rectangular | 250 | 350 | 875 | 6937.5 | 0.61 | 1485.09 | G300E | 3374463.07 | 26.48 | G300E | 2504441.91 | 19.65
145 | Story10 | B31 | 40 MPa RC Beam (35 cm x 25 cm) | Beam | 40MPa | Concrete Rectangular | 250 | 350 | 875 | 6937.5 | 0.61 | 1485.09 | G300E | 3444784.09 | 27.03 | G300E | 1880040.27 | 14.75
146 | Story10 | B32 | 40 MPa RC Beam (35 cm x 25 cm) | Beam | 40MPa | Concrete Rectangular | 250 | 350 | 875 | 6937.5 | 0.61 | 1485.09 | G300E | 5268715.91 | 41.34 | G300E | 1162329.09 | 9.12
147 | Story10 | B33 | 40 MPa RC Beam (35 cm x 25 cm) | Beam | 40MPa | Concrete Rectangular | 250 | 350 | 875 | 6937.5 | 0.61 | 1485.09 | G300E | 4618167.61 | 36.24 | G300E | 728092.04 | 5.71
148 | Story10 | B34 | 40 MPa RC Beam (35 cm x 25 cm) | Beam | 40MPa | Concrete Rectangular | 250 | 350 | 875 | 6937.5 | 0.61 | 1485.09 | G300E | 4696372.16 | 36.85 | G300E | 1119949.48 | 8.79
149 | Story10 | B35 | 40 MPa RC Beam (35 cm x 25 cm) | Beam | 40MPa | Concrete Rectangular | 250 | 350 | 875 | 6937.5 | 0.61 | 1485.09 | G300E | 4574335.23 | 35.89 | G300E | 1125275.9 | 8.83
150 | Story10 | B36 | 40 MPa RC Beam (35 cm x 25 cm) | Beam | 40MPa | Concrete Rectangular | 250 | 350 | 875 | 6937.5 | 0.61 | 1485.09 | G300E | 4490139.2 | 35.23 | G300E | 1125277.01 | 8.83
151 | Story10 | B37 | 40 MPa RC Beam (35 cm x 25 cm) | Beam | 40MPa | Concrete Rectangular | 250 | 350 | 875 | 7200 | 0.63 | 1541.28 | G300E | 4900069.57 | 38.45 | G300E | 1797786.63 | 14.11
152 | Story10 | B38 | 40 MPa RC Beam (35 cm x 25 cm) | Beam | 40MPa | Concrete Rectangular | 250 | 350 | 875 | 6937.5 | 0.61 | 1485.09 | G300E | 4120875 | 32.33 | G300E | 1116573.28 | 8.76
153 | Story10 | B39 | 40 MPa RC Beam (35 cm x 25 cm) | Beam | 40MPa | Concrete Rectangular | 250 | 350 | 875 | 7200 | 0.63 | 1541.28 | G300E | 4902260.87 | 38.46 | G300E | 1797786.63 | 14.11
154 | Story10 | B4 | 40 MPa RC Beam (35 cm x 25 cm) | Beam | 40MPa | Concrete Rectangular | 250 | 350 | 875 | 6937.5 | 0.61 | 1485.09 | G300E | 3374463.07 | 26.48 | G300E | 2503495.89 | 19.64
155 | Story10 | B40 | 40 MPa RC Beam (35 cm x 25 cm) | Beam | 40MPa | Concrete Rectangular | 250 | 350 | 875 | 6937.5 | 0.61 | 1485.09 | G300E | 4490139.2 | 35.23 | G300E | 1125268.18 | 8.83
156 | Story10 | B41 | 40 MPa RC Beam (35 cm x 25 cm) | Beam | 40MPa | Concrete Rectangular | 250 | 350 | 875 | 6937.5 | 0.61 | 1485.09 | G300E | 4490139.2 | 35.23 | G300E | 1125278.11 | 8.83
157 | Story10 | B42 | 40 MPa RC Beam (35 cm x 25 cm) | Beam | 40MPa | Concrete Rectangular | 250 | 350 | 875 | 6937.5 | 0.61 | 1485.09 | G300E | 4696372.16 | 36.85 | G300E | 1119950.58 | 8.79
158 | Story10 | B43 | 40 MPa RC Beam (35 cm x 25 cm) | Beam | 40MPa | Concrete Rectangular | 250 | 350 | 875 | 6937.5 | 0.61 | 1485.09 | G300E | 4533971.59 | 35.58 | G300E | 728095.36 | 5.71
159 | Story10 | B44 | 40 MPa RC Beam (35 cm x 25 cm) | Beam | 40MPa | Concrete Rectangular | 250 | 350 | 875 | 6937.5 | 0.61 | 1485.09 | G300E | 5268400.57 | 41.34 | G300E | 765006.17 | 6
160 | Story10 | B45 | 40 MPa RC Beam (35 cm x 25 cm) | Beam | 40MPa | Concrete Rectangular | 250 | 350 | 875 | 6937.5 | 0.61 | 1485.09 | G300E | 3360588.07 | 26.37 | G300E | 1880040.27 | 14.75
161 | Story10 | B46 | 40 MPa RC Beam (35 cm x 25 cm) | Beam | 40MPa | Concrete Rectangular | 250 | 350 | 875 | 6937.5 | 0.61 | 1485.09 | G300E | 3341352.27 | 26.22 | G300E | 1320967.48 | 10.36
162 | Story10 | B47 | 40 MPa RC Beam (35 cm x 25 cm) | Beam | 40MPa | Concrete Rectangular | 250 | 350 | 875 | 6937.5 | 0.61 | 1485.09 | G300E | 5268715.91 | 41.34 | G300E | 1128808.82 | 8.86
163 | Story10 | B48 | 40 MPa RC Beam (35 cm x 25 cm) | Beam | 40MPa | Concrete Rectangular | 250 | 350 | 875 | 6937.5 | 0.61 | 1485.09 | G300E | 4504329.55 | 35.34 | G300E | 719243.74 | 5.64
164 | Story10 | B49 | 40 MPa RC Beam (35 cm x 25 cm) | Beam | 40MPa | Concrete Rectangular | 250 | 350 | 875 | 6937.5 | 0.61 | 1485.09 | G300E | 4773946.02 | 37.46 | G300E | 1121661.31 | 8.8
165 | Story10 | B5 | 40 MPa RC Beam (35 cm x 25 cm) | Beam | 40MPa | Concrete Rectangular | 250 | 350 | 875 | 6937.5 | 0.61 | 1485.09 | G300E | 5352911.93 | 42 | G300E | 764999.54 | 6
166 | Story10 | B50 | 40 MPa RC Beam (35 cm x 25 cm) | Beam | 40MPa | Concrete Rectangular | 250 | 350 | 875 | 6937.5 | 0.61 | 1485.09 | G300E | 4121505.68 | 32.34 | G300E | 1116573.28 | 8.76
167 | Story10 | B51 | 40 MPa RC Beam (35 cm x 25 cm) | Beam | 40MPa | Concrete Rectangular | 250 | 350 | 875 | 7200 | 0.63 | 1541.28 | G300E | 4900695.65 | 38.45 | G300E | 1797786.63 | 14.11
168 | Story10 | B55 | 40 MPa RC Beam (35 cm x 25 cm) | Beam | 40MPa | Concrete Rectangular | 250 | 350 | 875 | 6937.5 | 0.61 | 1485.09 | G300E | 4723230.98 | 37.06 | G300E | 1732242.32 | 13.59
169 | Story10 | B56 | 40 MPa RC Beam (35 cm x 25 cm) | Beam | 40MPa | Concrete Rectangular | 250 | 350 | 875 | 6937.5 | 0.61 | 1485.09 | G300E | 4121505.68 | 32.34 | G300E | 1116573.28 | 8.76
170 | Story10 | B57 | 40 MPa RC Beam (35 cm x 25 cm) | Beam | 40MPa | Concrete Rectangular | 250 | 350 | 875 | 6937.5 | 0.61 | 1485.09 | G300E | 4773946.02 | 37.46 | G300E | 1121659.1 | 8.8
171 | Story10 | B58 | 40 MPa RC Beam (35 cm x 25 cm) | Beam | 40MPa | Concrete Rectangular | 250 | 350 | 875 | 6937.5 | 0.61 | 1485.09 | G300E | 4504329.55 | 35.34 | G300E | 719243.74 | 5.64
172 | Story10 | B59 | 40 MPa RC Beam (35 cm x 25 cm) | Beam | 40MPa | Concrete Rectangular | 250 | 350 | 875 | 6937.5 | 0.61 | 1485.09 | G300E | 5268715.91 | 41.34 | G300E | 731481.49 | 5.74
173 | Story10 | B6 | 40 MPa RC Beam (35 cm x 25 cm) | Beam | 40MPa | Concrete Rectangular | 250 | 350 | 875 | 6937.5 | 0.61 | 1485.09 | G300E | 3360588.07 | 26.37 | G300E | 1880040.27 | 14.75
174 | Story10 | B60 | 40 MPa RC Beam (35 cm x 25 cm) | Beam | 40MPa | Concrete Rectangular | 250 | 350 | 875 | 6937.5 | 0.61 | 1485.09 | G300E | 3341036.93 | 26.22 | G300E | 1320967.48 | 10.36
175 | Story10 | B61 | 40 MPa RC Beam (35 cm x 25 cm) | Beam | 40MPa | Concrete Rectangular | 250 | 350 | 875 | 6937.5 | 0.61 | 1485.09 | G300E | 3444784.09 | 27.03 | G300E | 1880040.27 | 14.75
176 | Story10 | B62 | 40 MPa RC Beam (35 cm x 25 cm) | Beam | 40MPa | Concrete Rectangular | 250 | 350 | 875 | 6937.5 | 0.61 | 1485.09 | G300E | 5268715.91 | 41.34 | G300E | 1128807.72 | 8.86
177 | Story10 | B63 | 40 MPa RC Beam (35 cm x 25 cm) | Beam | 40MPa | Concrete Rectangular | 250 | 350 | 875 | 6937.5 | 0.61 | 1485.09 | G300E | 4618167.61 | 36.24 | G300E | 728090.94 | 5.71
178 | Story10 | B64 | 40 MPa RC Beam (35 cm x 25 cm) | Beam | 40MPa | Concrete Rectangular | 250 | 350 | 875 | 6937.5 | 0.61 | 1485.09 | G300E | 4773946.02 | 37.46 | G300E | 1121660.2 | 8.8
179 | Story10 | B65 | 40 MPa RC Beam (35 cm x 25 cm) | Beam | 40MPa | Concrete Rectangular | 250 | 350 | 875 | 6937.5 | 0.61 | 1485.09 | G300E | 4574335.23 | 35.89 | G300E | 1125275.9 | 8.83
180 | Story10 | B66 | 40 MPa RC Beam (35 cm x 25 cm) | Beam | 40MPa | Concrete Rectangular | 250 | 350 | 875 | 7200 | 0.63 | 1541.28 | G300E | 4901008.7 | 38.46 | G300E | 1797786.63 | 14.11
181 | Story10 | B67 | 40 MPa RC Beam (35 cm x 25 cm) | Beam | 40MPa | Concrete Rectangular | 250 | 350 | 875 | 6937.5 | 0.61 | 1485.09 | G300E | 4721119.57 | 37.04 | G300E | 1732242.32 | 13.59
182 | Story10 | B69 | 40 MPa RC Beam (35 cm x 25 cm) | Beam | 40MPa | Concrete Rectangular | 250 | 350 | 875 | 6937.5 | 0.61 | 1485.09 | G300E | 4655364.13 | 36.53 | G300E | 1732242.32 | 13.59
183 | Story10 | B7 | 40 MPa RC Beam (35 cm x 25 cm) | Beam | 40MPa | Concrete Rectangular | 250 | 350 | 875 | 6937.5 | 0.61 | 1485.09 | G300E | 5268715.91 | 41.34 | G300E | 731478.17 | 5.74
184 | Story10 | B70 | 40 MPa RC Beam (35 cm x 25 cm) | Beam | 40MPa | Concrete Rectangular | 250 | 350 | 875 | 6937.5 | 0.61 | 1485.09 | G300E | 4641187.5 | 36.42 | G300E | 1732242.32 | 13.59
185 | Story10 | B71 | 40 MPa RC Beam (35 cm x 25 cm) | Beam | 40MPa | Concrete Rectangular | 250 | 350 | 875 | 6937.5 | 0.61 | 1485.09 | G300E | 4527980.11 | 35.53 | G300E | 1125423.8 | 8.83
186 | Story10 | B72 | 40 MPa RC Beam (35 cm x 25 cm) | Beam | 40MPa | Concrete Rectangular | 250 | 350 | 875 | 6937.5 | 0.61 | 1485.09 | G300E | 4774261.36 | 37.46 | G300E | 1121688.9 | 8.8
187 | Story10 | B73 | 40 MPa RC Beam (35 cm x 25 cm) | Beam | 40MPa | Concrete Rectangular | 250 | 350 | 875 | 6937.5 | 0.61 | 1485.09 | G300E | 4532710.23 | 35.57 | G300E | 728051.21 | 5.71
188 | Story10 | B74 | 40 MPa RC Beam (35 cm x 25 cm) | Beam | 40MPa | Concrete Rectangular | 250 | 350 | 875 | 6937.5 | 0.61 | 1485.09 | G300E | 5268715.91 | 41.34 | G300E | 731471.55 | 5.74
189 | Story10 | B75 | 40 MPa RC Beam (35 cm x 25 cm) | Beam | 40MPa | Concrete Rectangular | 250 | 350 | 875 | 6937.5 | 0.61 | 1485.09 | G300E | 3360588.07 | 26.37 | G300E | 1880040.27 | 14.75
190 | Story10 | B76 | 40 MPa RC Beam (35 cm x 25 cm) | Beam | 40MPa | Concrete Rectangular | 250 | 350 | 875 | 6937.5 | 0.61 | 1485.09 | G300E | 3458659.09 | 27.14 | G300E | 2503495.89 | 19.64
191 | Story10 | B77 | 40 MPa RC Beam (35 cm x 25 cm) | Beam | 40MPa | Concrete Rectangular | 250 | 350 | 875 | 6937.5 | 0.61 | 1485.09 | G300E | 5352596.59 | 42 | G300E | 1162330.19 | 9.12
192 | Story10 | B78 | 40 MPa RC Beam (35 cm x 25 cm) | Beam | 40MPa | Concrete Rectangular | 250 | 350 | 875 | 6937.5 | 0.61 | 1485.09 | G300E | 4741781.25 | 37.21 | G300E | 1121603.91 | 8.8
193 | Story10 | B79 | 40 MPa RC Beam (35 cm x 25 cm) | Beam | 40MPa | Concrete Rectangular | 250 | 350 | 875 | 6937.5 | 0.61 | 1485.09 | G300E | 4696372.16 | 36.85 | G300E | 1119948.38 | 8.79
194 | Story10 | B8 | 40 MPa RC Beam (35 cm x 25 cm) | Beam | 40MPa | Concrete Rectangular | 250 | 350 | 875 | 6937.5 | 0.61 | 1485.09 | G300E | 3341352.27 | 26.22 | G300E | 1320967.48 | 10.36
195 | Story10 | B80 | 40 MPa RC Beam (35 cm x 25 cm) | Beam | 40MPa | Concrete Rectangular | 250 | 350 | 875 | 6937.5 | 0.61 | 1485.09 | G300E | 4696372.16 | 36.85 | G300E | 1119949.48 | 8.79
196 | Story10 | B81 | 40 MPa RC Beam (35 cm x 25 cm) | Beam | 40MPa | Concrete Rectangular | 250 | 350 | 875 | 6937.5 | 0.61 | 1485.09 | G300E | 4574335.23 | 35.89 | G300E | 1125285.84 | 8.83
197 | Story10 | B82 | 40 MPa RC Beam (35 cm x 25 cm) | Beam | 40MPa | Concrete Rectangular | 250 | 350 | 875 | 6937.5 | 0.61 | 1485.09 | G300E | 4774261.36 | 37.46 | G300E | 1121664.62 | 8.8
198 | Story10 | B83 | 40 MPa RC Beam (35 cm x 25 cm) | Beam | 40MPa | Concrete Rectangular | 250 | 350 | 875 | 6937.5 | 0.61 | 1485.09 | G300E | 4120559.66 | 32.33 | G300E | 1116573.28 | 8.76
199 | Story10 | B84 | 40 MPa RC Beam (35 cm x 25 cm) | Beam | 40MPa | Concrete Rectangular | 250 | 350 | 875 | 6937.5 | 0.61 | 1485.09 | G300E | 4773630.68 | 37.46 | G300E | 1121650.27 | 8.8
200 | Story10 | B85 | 40 MPa RC Beam (35 cm x 25 cm) | Beam | 40MPa | Concrete Rectangular | 250 | 350 | 875 | 6937.5 | 0.61 | 1485.09 | G300E | 4525142.05 | 35.51 | G300E | 1125162.22 | 8.83
201 | Story10 | B86 | 40 MPa RC Beam (35 cm x 25 cm) | Beam | 40MPa | Concrete Rectangular | 250 | 350 | 875 | 6937.5 | 0.61 | 1485.09 | G300E | 4644656.25 | 36.44 | G300E | 1117260.88 | 8.77
202 | Story10 | B87 | 40 MPa RC Beam (35 cm x 25 cm) | Beam | 40MPa | Concrete Rectangular | 250 | 350 | 875 | 6937.5 | 0.61 | 1485.09 | G300E | 4632673.3 | 36.35 | G300E | 1117024.69 | 8.76
203 | Story10 | B88 | 40 MPa RC Beam (35 cm x 25 cm) | Beam | 40MPa | Concrete Rectangular | 250 | 350 | 875 | 6937.5 | 0.61 | 1485.09 | G300E | 4678082.39 | 36.71 | G300E | 1119531.18 | 8.78
204 | Story10 | B89 | 40 MPa RC Beam (35 cm x 25 cm) | Beam | 40MPa | Concrete Rectangular | 250 | 350 | 875 | 6937.5 | 0.61 | 1485.09 | G300E | 5352911.93 | 42 | G300E | 764920.08 | 6
205 | Story10 | B9 | 40 MPa RC Beam (35 cm x 25 cm) | Beam | 40MPa | Concrete Rectangular | 250 | 350 | 875 | 6937.5 | 0.61 | 1485.09 | G300E | 5268715.91 | 41.34 | G300E | 731478.17 | 5.74
206 | Story10 | B90 | 40 MPa RC Beam (35 cm x 25 cm) | Beam | 40MPa | Concrete Rectangular | 250 | 350 | 875 | 6937.5 | 0.61 | 1485.09 | G300E | 3374147.73 | 26.47 | G300E | 2503495.89 | 19.64
207 | Story10 | B91 | 40 MPa RC Beam (35 cm x 25 cm) | Beam | 40MPa | Concrete Rectangular | 250 | 350 | 875 | 6937.5 | 0.61 | 1485.09 | G300E | 3842744.32 | 30.15 | G300E | 1894230.61 | 14.86
208 | Story10 | B92 | 40 MPa RC Beam (35 cm x 25 cm) | Beam | 40MPa | Concrete Rectangular | 250 | 350 | 875 | 6937.5 | 0.61 | 1485.09 | G300E | 5351335.23 | 41.99 | G300E | 807780.9 | 6.34
209 | Story10 | B93 | 40 MPa RC Beam (35 cm x 25 cm) | Beam | 40MPa | Concrete Rectangular | 250 | 350 | 875 | 6937.5 | 0.61 | 1485.09 | G300E | 5351019.89 | 41.99 | G300E | 807785.31 | 6.34
210 | Story10 | B94 | 40 MPa RC Beam (35 cm x 25 cm) | Beam | 40MPa | Concrete Rectangular | 250 | 350 | 875 | 6937.5 | 0.61 | 1485.09 | G300E | 4741781.25 | 37.21 | G300E | 1121603.91 | 8.8
211 | Story10 | B95 | 40 MPa RC Beam (35 cm x 25 cm) | Beam | 40MPa | Concrete Rectangular | 250 | 350 | 875 | 6937.5 | 0.61 | 1485.09 | G300E | 5352596.59 | 42 | G300E | 1162335.71 | 9.12
212 | Story10 | B96 | 40 MPa RC Beam (35 cm x 25 cm) | Beam | 40MPa | Concrete Rectangular | 250 | 350 | 875 | 6937.5 | 0.61 | 1485.09 | G300E | 4618167.61 | 36.24 | G300E | 728096.46 | 5.71
213 | Story10 | B97 | 40 MPa RC Beam (35 cm x 25 cm) | Beam | 40MPa | Concrete Rectangular | 250 | 350 | 875 | 6937.5 | 0.61 | 1485.09 | G300E | 5268715.91 | 41.34 | G300E | 1128809.93 | 8.86
214 | Story10 | B98 | 40 MPa RC Beam (35 cm x 25 cm) | Beam | 40MPa | Concrete Rectangular | 250 | 350 | 875 | 6937.5 | 0.61 | 1485.09 | G300E | 4504329.55 | 35.34 | G300E | 719243.74 | 5.64
215 | Story10 | B99 | 40 MPa RC Beam (35 cm x 25 cm) | Beam | 40MPa | Concrete Rectangular | 250 | 350 | 875 | 6937.5 | 0.61 | 1485.09 | G300E | 5268715.91 | 41.34 | G300E | 1128798.89 | 8.86
216 | Story11 | B1 | 40 MPa RC Beam (37.5 cm x 25 cm) | Beam | 40MPa | Concrete Rectangular | 250 | 375 | 937.5 | 6950 | 0.65 | 1594.04 | G300E | 3936227.27 | 30.89 | G300E | 2857244.51 | 22.42
217 | Story11 | B10 | 40 MPa RC Beam (37.5 cm x 25 cm) | Beam | 40MPa | Concrete Rectangular | 250 | 375 | 937.5 | 6950 | 0.65 | 1594.04 | G300E | 3466786.36 | 27.2 | G300E | 2700553.6 | 21.19
218 | Story11 | B100 | 40 MPa RC Beam (37.5 cm x 25 cm) | Beam | 40MPa | Concrete Rectangular | 250 | 375 | 937.5 | 6950 | 0.65 | 1594.04 | G300E | 4897538.64 | 38.43 | G300E | 846032.58 | 6.64
219 | Story11 | B101 | 40 MPa RC Beam (37.5 cm x 25 cm) | Beam | 40MPa | Concrete Rectangular | 250 | 375 | 937.5 | 6950 | 0.65 | 1594.04 | G300E | 5439954.55 | 42.68 | G300E | 924544.68 | 7.25
220 | Story11 | B102 | 40 MPa RC Beam (37.5 cm x 25 cm) | Beam | 40MPa | Concrete Rectangular | 250 | 375 | 937.5 | 6950 | 0.65 | 1594.04 | G300E | 4888377.27 | 38.36 | G300E | 1257429.14 | 9.87
221 | Story11 | B103 | 40 MPa RC Beam (37.5 cm x 25 cm) | Beam | 40MPa | Concrete Rectangular | 250 | 375 | 937.5 | 6950 | 0.65 | 1594.04 | G300E | 5549890.91 | 43.55 | G300E | 935454.2 | 7.34
222 | Story11 | B104 | 40 MPa RC Beam (37.5 cm x 25 cm) | Beam | 40MPa | Concrete Rectangular | 250 | 375 | 937.5 | 6950 | 0.65 | 1594.04 | G300E | 5542309.09 | 43.49 | G300E | 934909.26 | 7.34
223 | Story11 | B105 | 40 MPa RC Beam (37.5 cm x 25 cm) | Beam | 40MPa | Concrete Rectangular | 250 | 375 | 937.5 | 6950 | 0.65 | 1594.04 | G300E | 3877784.09 | 30.43 | G300E | 3134612.69 | 24.6
224 | Story11 | B106 | 40 MPa RC Beam (37.5 cm x 25 cm) | Beam | 40MPa | Concrete Rectangular | 250 | 375 | 937.5 | 6950 | 0.65 | 1594.04 | G300E | 3936227.27 | 30.89 | G300E | 2857244.51 | 22.42
225 | Story11 | B107 | 40 MPa RC Beam (37.5 cm x 25 cm) | Beam | 40MPa | Concrete Rectangular | 250 | 375 | 937.5 | 6950 | 0.65 | 1594.04 | G300E | 3593150 | 28.19 | G300E | 2625367.24 | 20.6
226 | Story11 | B108 | 40 MPa RC Beam (37.5 cm x 25 cm) | Beam | 40MPa | Concrete Rectangular | 250 | 375 | 937.5 | 6950 | 0.65 | 1594.04 | G300E | 3555872.73 | 27.9 | G300E | 2700553.6 | 21.19
227 | Story11 | B109 | 40 MPa RC Beam (37.5 cm x 25 cm) | Beam | 40MPa | Concrete Rectangular | 250 | 375 | 937.5 | 6950 | 0.65 | 1594.04 | G300E | 3433300 | 26.94 | G300E | 2498371.78 | 19.6
228 | Story11 | B11 | 40 MPa RC Beam (37.5 cm x 25 cm) | Beam | 40MPa | Concrete Rectangular | 250 | 375 | 937.5 | 6950 | 0.65 | 1594.04 | G300E | 5440586.36 | 42.69 | G300E | 924651.3 | 7.26
229 | Story11 | B110 | 40 MPa RC Beam (37.5 cm x 25 cm) | Beam | 40MPa | Concrete Rectangular | 250 | 375 | 937.5 | 6950 | 0.65 | 1594.04 | G300E | 3555556.82 | 27.9 | G300E | 2560921.78 | 20.09
230 | Story11 | B111 | 40 MPa RC Beam (37.5 cm x 25 cm) | Beam | 40MPa | Concrete Rectangular | 250 | 375 | 937.5 | 6950 | 0.65 | 1594.04 | G300E | 3593150 | 28.19 | G300E | 2624419.51 | 20.59
231 | Story11 | B112 | 40 MPa RC Beam (37.5 cm x 25 cm) | Beam | 40MPa | Concrete Rectangular | 250 | 375 | 937.5 | 6950 | 0.65 | 1594.04 | G300E | 3874625 | 30.4 | G300E | 2995928.6 | 23.51
232 | Story11 | B12 | 40 MPa RC Beam (37.5 cm x 25 cm) | Beam | 40MPa | Concrete Rectangular | 250 | 375 | 937.5 | 6950 | 0.65 | 1594.04 | G300E | 3504063.64 | 27.49 | G300E | 2625367.24 | 20.6
233 | Story11 | B13 | 40 MPa RC Beam (37.5 cm x 25 cm) | Beam | 40MPa | Concrete Rectangular | 250 | 375 | 937.5 | 6950 | 0.65 | 1594.04 | G300E | 5506611.36 | 43.21 | G300E | 935515.81 | 7.34
234 | Story11 | B14 | 40 MPa RC Beam (37.5 cm x 25 cm) | Beam | 40MPa | Concrete Rectangular | 250 | 375 | 937.5 | 6950 | 0.65 | 1594.04 | G300E | 3936543.18 | 30.89 | G300E | 2857244.51 | 22.42
235 | Story11 | B15 | 40 MPa RC Beam (37.5 cm x 25 cm) | Beam | 40MPa | Concrete Rectangular | 250 | 375 | 937.5 | 6950 | 0.65 | 1594.04 | G300E | 3936227.27 | 30.89 | G300E | 2857244.51 | 22.42
236 | Story11 | B16 | 40 MPa RC Beam (37.5 cm x 25 cm) | Beam | 40MPa | Concrete Rectangular | 250 | 375 | 937.5 | 6950 | 0.65 | 1594.04 | G300E | 3593150 | 28.19 | G300E | 2625367.24 | 20.6
237 | Story11 | B17 | 40 MPa RC Beam (37.5 cm x 25 cm) | Beam | 40MPa | Concrete Rectangular | 250 | 375 | 937.5 | 6950 | 0.65 | 1594.04 | G300E | 5506611.36 | 43.21 | G300E | 935515.81 | 7.34
238 | Story11 | B18 | 40 MPa RC Beam (37.5 cm x 25 cm) | Beam | 40MPa | Concrete Rectangular | 250 | 375 | 937.5 | 6950 | 0.65 | 1594.04 | G300E | 4945240.91 | 38.8 | G300E | 1261839.63 | 9.9
239 | Story11 | B19 | 40 MPa RC Beam (37.5 cm x 25 cm) | Beam | 40MPa | Concrete Rectangular | 250 | 375 | 937.5 | 6950 | 0.65 | 1594.04 | G300E | 4945240.91 | 38.8 | G300E | 1261839.63 | 9.9
240 | Story11 | B2 | 40 MPa RC Beam (37.5 cm x 25 cm) | Beam | 40MPa | Concrete Rectangular | 250 | 375 | 937.5 | 6950 | 0.65 | 1594.04 | G300E | 3936227.27 | 30.89 | G300E | 2857244.51 | 22.42
241 | Story11 | B20 | 40 MPa RC Beam (37.5 cm x 25 cm) | Beam | 40MPa | Concrete Rectangular | 250 | 375 | 937.5 | 6950 | 0.65 | 1594.04 | G300E | 4917440.91 | 38.58 | G300E | 1260758.04 | 9.89
242 | Story11 | B21 | 40 MPa RC Beam (37.5 cm x 25 cm) | Beam | 40MPa | Concrete Rectangular | 250 | 375 | 937.5 | 6950 | 0.65 | 1594.04 | G300E | 4719365.91 | 37.03 | G300E | 846078.78 | 6.64
243 | Story11 | B22 | 40 MPa RC Beam (37.5 cm x 25 cm) | Beam | 40MPa | Concrete Rectangular | 250 | 375 | 937.5 | 6950 | 0.65 | 1594.04 | G300E | 5017584.09 | 39.37 | G300E | 1263499.34 | 9.91
244 | Story11 | B23 | 40 MPa RC Beam (37.5 cm x 25 cm) | Beam | 40MPa | Concrete Rectangular | 250 | 375 | 937.5 | 6950 | 0.65 | 1594.04 | G300E | 4678613.64 | 36.71 | G300E | 414635.42 | 3.25
245 | Story11 | B24 | 40 MPa RC Beam (37.5 cm x 25 cm) | Beam | 40MPa | Concrete Rectangular | 250 | 375 | 937.5 | 6950 | 0.65 | 1594.04 | G300E | 5017584.09 | 39.37 | G300E | 1263502.89 | 9.91
246 | Story11 | B25 | 40 MPa RC Beam (37.5 cm x 25 cm) | Beam | 40MPa | Concrete Rectangular | 250 | 375 | 937.5 | 6950 | 0.65 | 1594.04 | G300E | 4719365.91 | 37.03 | G300E | 846076.41 | 6.64
247 | Story11 | B26 | 40 MPa RC Beam (37.5 cm x 25 cm) | Beam | 40MPa | Concrete Rectangular | 250 | 375 | 937.5 | 6950 | 0.65 | 1594.04 | G300E | 4917440.91 | 38.58 | G300E | 1260758.04 | 9.89
248 | Story11 | B27 | 40 MPa RC Beam (37.5 cm x 25 cm) | Beam | 40MPa | Concrete Rectangular | 250 | 375 | 937.5 | 6950 | 0.65 | 1594.04 | G300E | 4945240.91 | 38.8 | G300E | 1261840.82 | 9.9
249 | Story11 | B28 | 40 MPa RC Beam (37.5 cm x 25 cm) | Beam | 40MPa | Concrete Rectangular | 250 | 375 | 937.5 | 6950 | 0.65 | 1594.04 | G300E | 4945240.91 | 38.8 | G300E | 1261839.63 | 9.9
250 | Story11 | B29 | 40 MPa RC Beam (37.5 cm x 25 cm) | Beam | 40MPa | Concrete Rectangular | 250 | 375 | 937.5 | 6950 | 0.65 | 1594.04 | G300E | 5506611.36 | 43.21 | G300E | 935520.55 | 7.34
251 | Story11 | B3 | 40 MPa RC Beam (37.5 cm x 25 cm) | Beam | 40MPa | Concrete Rectangular | 250 | 375 | 937.5 | 6950 | 0.65 | 1594.04 | G300E | 5506611.36 | 43.21 | G300E | 935515.81 | 7.34
252 | Story11 | B30 | 40 MPa RC Beam (37.5 cm x 25 cm) | Beam | 40MPa | Concrete Rectangular | 250 | 375 | 937.5 | 6950 | 0.65 | 1594.04 | G300E | 3504063.64 | 27.49 | G300E | 2625367.24 | 20.6
253 | Story11 | B31 | 40 MPa RC Beam (37.5 cm x 25 cm) | Beam | 40MPa | Concrete Rectangular | 250 | 375 | 937.5 | 6950 | 0.65 | 1594.04 | G300E | 3555872.73 | 27.9 | G300E | 2700553.6 | 21.19
254 | Story11 | B32 | 40 MPa RC Beam (37.5 cm x 25 cm) | Beam | 40MPa | Concrete Rectangular | 250 | 375 | 937.5 | 6950 | 0.65 | 1594.04 | G300E | 5440586.36 | 42.69 | G300E | 924651.3 | 7.26
255 | Story11 | B33 | 40 MPa RC Beam (37.5 cm x 25 cm) | Beam | 40MPa | Concrete Rectangular | 250 | 375 | 937.5 | 6950 | 0.65 | 1594.04 | G300E | 4897538.64 | 38.43 | G300E | 846077.6 | 6.64
256 | Story11 | B34 | 40 MPa RC Beam (37.5 cm x 25 cm) | Beam | 40MPa | Concrete Rectangular | 250 | 375 | 937.5 | 6950 | 0.65 | 1594.04 | G300E | 4917440.91 | 38.58 | G300E | 1260758.04 | 9.89
257 | Story11 | B35 | 40 MPa RC Beam (37.5 cm x 25 cm) | Beam | 40MPa | Concrete Rectangular | 250 | 375 | 937.5 | 6950 | 0.65 | 1594.04 | G300E | 4861840.91 | 38.15 | G300E | 1265041.76 | 9.93
258 | Story11 | B36 | 40 MPa RC Beam (37.5 cm x 25 cm) | Beam | 40MPa | Concrete Rectangular | 250 | 375 | 937.5 | 6950 | 0.65 | 1594.04 | G300E | 4772754.55 | 37.45 | G300E | 1265042.95 | 9.93
259 | Story11 | B37 | 40 MPa RC Beam (37.5 cm x 25 cm) | Beam | 40MPa | Concrete Rectangular | 250 | 375 | 937.5 | 7200 | 0.68 | 1651.38 | G300E | 5129843.48 | 40.25 | G300E | 1967131.17 | 15.43
260 | Story11 | B38 | 40 MPa RC Beam (37.5 cm x 25 cm) | Beam | 40MPa | Concrete Rectangular | 250 | 375 | 937.5 | 6950 | 0.65 | 1594.04 | G300E | 4309000 | 33.81 | G300E | 1252426.33 | 9.83
261 | Story11 | B39 | 40 MPa RC Beam (37.5 cm x 25 cm) | Beam | 40MPa | Concrete Rectangular | 250 | 375 | 937.5 | 7200 | 0.68 | 1651.38 | G300E | 5130469.57 | 40.26 | G300E | 1967131.17 | 15.43
262 | Story11 | B4 | 40 MPa RC Beam (37.5 cm x 25 cm) | Beam | 40MPa | Concrete Rectangular | 250 | 375 | 937.5 | 6950 | 0.65 | 1594.04 | G300E | 3504063.64 | 27.49 | G300E | 2625367.24 | 20.6
263 | Story11 | B40 | 40 MPa RC Beam (37.5 cm x 25 cm) | Beam | 40MPa | Concrete Rectangular | 250 | 375 | 937.5 | 6950 | 0.65 | 1594.04 | G300E | 4772754.55 | 37.45 | G300E | 1265039.39 | 9.93
264 | Story11 | B41 | 40 MPa RC Beam (37.5 cm x 25 cm) | Beam | 40MPa | Concrete Rectangular | 250 | 375 | 937.5 | 6950 | 0.65 | 1594.04 | G300E | 4772754.55 | 37.45 | G300E | 1265048.87 | 9.93
265 | Story11 | B42 | 40 MPa RC Beam (37.5 cm x 25 cm) | Beam | 40MPa | Concrete Rectangular | 250 | 375 | 937.5 | 6950 | 0.65 | 1594.04 | G300E | 4917440.91 | 38.58 | G300E | 1260759.22 | 9.89
266 | Story11 | B43 | 40 MPa RC Beam (37.5 cm x 25 cm) | Beam | 40MPa | Concrete Rectangular | 250 | 375 | 937.5 | 6950 | 0.65 | 1594.04 | G300E | 4719365.91 | 37.03 | G300E | 846082.34 | 6.64
267 | Story11 | B44 | 40 MPa RC Beam (37.5 cm x 25 cm) | Beam | 40MPa | Concrete Rectangular | 250 | 375 | 937.5 | 6950 | 0.65 | 1594.04 | G300E | 5440586.36 | 42.69 | G300E | 924659.59 | 7.26
268 | Story11 | B45 | 40 MPa RC Beam (37.5 cm x 25 cm) | Beam | 40MPa | Concrete Rectangular | 250 | 375 | 937.5 | 6950 | 0.65 | 1594.04 | G300E | 3466786.36 | 27.2 | G300E | 2700553.6 | 21.19
269 | Story11 | B46 | 40 MPa RC Beam (37.5 cm x 25 cm) | Beam | 40MPa | Concrete Rectangular | 250 | 375 | 937.5 | 6950 | 0.65 | 1594.04 | G300E | 3433300 | 26.94 | G300E | 2498371.78 | 19.6
270 | Story11 | B47 | 40 MPa RC Beam (37.5 cm x 25 cm) | Beam | 40MPa | Concrete Rectangular | 250 | 375 | 937.5 | 6950 | 0.65 | 1594.04 | G300E | 5554629.55 | 43.58 | G300E | 892760.28 | 7
271 | Story11 | B48 | 40 MPa RC Beam (37.5 cm x 25 cm) | Beam | 40MPa | Concrete Rectangular | 250 | 375 | 937.5 | 6950 | 0.65 | 1594.04 | G300E | 4678613.64 | 36.71 | G300E | 414635.42 | 3.25
272 | Story11 | B49 | 40 MPa RC Beam (37.5 cm x 25 cm) | Beam | 40MPa | Concrete Rectangular | 250 | 375 | 937.5 | 6950 | 0.65 | 1594.04 | G300E | 5017584.09 | 39.37 | G300E | 1263499.34 | 9.91
273 | Story11 | B5 | 40 MPa RC Beam (37.5 cm x 25 cm) | Beam | 40MPa | Concrete Rectangular | 250 | 375 | 937.5 | 6950 | 0.65 | 1594.04 | G300E | 5440586.36 | 42.69 | G300E | 924651.3 | 7.26
274 | Story11 | B50 | 40 MPa RC Beam (37.5 cm x 25 cm) | Beam | 40MPa | Concrete Rectangular | 250 | 375 | 937.5 | 6950 | 0.65 | 1594.04 | G300E | 4309000 | 33.81 | G300E | 1252426.33 | 9.83
275 | Story11 | B51 | 40 MPa RC Beam (37.5 cm x 25 cm) | Beam | 40MPa | Concrete Rectangular | 250 | 375 | 937.5 | 7200 | 0.68 | 1651.38 | G300E | 5129843.48 | 40.25 | G300E | 1967131.17 | 15.43
276 | Story11 | B55 | 40 MPa RC Beam (37.5 cm x 25 cm) | Beam | 40MPa | Concrete Rectangular | 250 | 375 | 937.5 | 6950 | 0.65 | 1594.04 | G300E | 4951723.91 | 38.85 | G300E | 1898828.01 | 14.9
277 | Story11 | B56 | 40 MPa RC Beam (37.5 cm x 25 cm) | Beam | 40MPa | Concrete Rectangular | 250 | 375 | 937.5 | 6950 | 0.65 | 1594.04 | G300E | 4307420.45 | 33.8 | G300E | 1252426.33 | 9.83
278 | Story11 | B57 | 40 MPa RC Beam (37.5 cm x 25 cm) | Beam | 40MPa | Concrete Rectangular | 250 | 375 | 937.5 | 6950 | 0.65 | 1594.04 | G300E | 5017584.09 | 39.37 | G300E | 1263495.78 | 9.91
279 | Story11 | B58 | 40 MPa RC Beam (37.5 cm x 25 cm) | Beam | 40MPa | Concrete Rectangular | 250 | 375 | 937.5 | 6950 | 0.65 | 1594.04 | G300E | 4678929.55 | 36.71 | G300E | 414635.42 | 3.25
280 | Story11 | B59 | 40 MPa RC Beam (37.5 cm x 25 cm) | Beam | 40MPa | Concrete Rectangular | 250 | 375 | 937.5 | 6950 | 0.65 | 1594.04 | G300E | 5554629.55 | 43.58 | G300E | 892765.01 | 7
281 | Story11 | B6 | 40 MPa RC Beam (37.5 cm x 25 cm) | Beam | 40MPa | Concrete Rectangular | 250 | 375 | 937.5 | 6950 | 0.65 | 1594.04 | G300E | 3466786.36 | 27.2 | G300E | 2700553.6 | 21.19
282 | Story11 | B60 | 40 MPa RC Beam (37.5 cm x 25 cm) | Beam | 40MPa | Concrete Rectangular | 250 | 375 | 937.5 | 6950 | 0.65 | 1594.04 | G300E | 3433300 | 26.94 | G300E | 2498371.78 | 19.6
283 | Story11 | B61 | 40 MPa RC Beam (37.5 cm x 25 cm) | Beam | 40MPa | Concrete Rectangular | 250 | 375 | 937.5 | 6950 | 0.65 | 1594.04 | G300E | 3555872.73 | 27.9 | G300E | 2700553.6 | 21.19
284 | Story11 | B62 | 40 MPa RC Beam (37.5 cm x 25 cm) | Beam | 40MPa | Concrete Rectangular | 250 | 375 | 937.5 | 6950 | 0.65 | 1594.04 | G300E | 5554629.55 | 43.58 | G300E | 892760.28 | 7
285 | Story11 | B63 | 40 MPa RC Beam (37.5 cm x 25 cm) | Beam | 40MPa | Concrete Rectangular | 250 | 375 | 937.5 | 6950 | 0.65 | 1594.04 | G300E | 4897538.64 | 38.43 | G300E | 846076.41 | 6.64
286 | Story11 | B64 | 40 MPa RC Beam (37.5 cm x 25 cm) | Beam | 40MPa | Concrete Rectangular | 250 | 375 | 937.5 | 6950 | 0.65 | 1594.04 | G300E | 5017584.09 | 39.37 | G300E | 1263498.15 | 9.91
287 | Story11 | B65 | 40 MPa RC Beam (37.5 cm x 25 cm) | Beam | 40MPa | Concrete Rectangular | 250 | 375 | 937.5 | 6950 | 0.65 | 1594.04 | G300E | 4861840.91 | 38.15 | G300E | 1265041.76 | 9.93
288 | Story11 | B66 | 40 MPa RC Beam (37.5 cm x 25 cm) | Beam | 40MPa | Concrete Rectangular | 250 | 375 | 937.5 | 7200 | 0.68 | 1651.38 | G300E | 5129843.48 | 40.25 | G300E | 1967131.17 | 15.43
289 | Story11 | B67 | 40 MPa RC Beam (37.5 cm x 25 cm) | Beam | 40MPa | Concrete Rectangular | 250 | 375 | 937.5 | 6950 | 0.65 | 1594.04 | G300E | 4951723.91 | 38.85 | G300E | 1898828.01 | 14.9
290 | Story11 | B69 | 40 MPa RC Beam (37.5 cm x 25 cm) | Beam | 40MPa | Concrete Rectangular | 250 | 375 | 937.5 | 6950 | 0.65 | 1594.04 | G300E | 4889778.26 | 38.37 | G300E | 1898828.01 | 14.9
291 | Story11 | B7 | 40 MPa RC Beam (37.5 cm x 25 cm) | Beam | 40MPa | Concrete Rectangular | 250 | 375 | 937.5 | 6950 | 0.65 | 1594.04 | G300E | 5554629.55 | 43.58 | G300E | 892760.28 | 7
292 | Story11 | B70 | 40 MPa RC Beam (37.5 cm x 25 cm) | Beam | 40MPa | Concrete Rectangular | 250 | 375 | 937.5 | 6950 | 0.65 | 1594.04 | G300E | 4875273.91 | 38.25 | G300E | 1898828.01 | 14.9
293 | Story11 | B71 | 40 MPa RC Beam (37.5 cm x 25 cm) | Beam | 40MPa | Concrete Rectangular | 250 | 375 | 937.5 | 6950 | 0.65 | 1594.04 | G300E | 4824247.73 | 37.85 | G300E | 1265245.53 | 9.93
294 | Story11 | B72 | 40 MPa RC Beam (37.5 cm x 25 cm) | Beam | 40MPa | Concrete Rectangular | 250 | 375 | 937.5 | 6950 | 0.65 | 1594.04 | G300E | 5017584.09 | 39.37 | G300E | 1263520.66 | 9.91
295 | Story11 | B73 | 40 MPa RC Beam (37.5 cm x 25 cm) | Beam | 40MPa | Concrete Rectangular | 250 | 375 | 937.5 | 6950 | 0.65 | 1594.04 | G300E | 4718418.18 | 37.02 | G300E | 846029.03 | 6.64
296 | Story11 | B74 | 40 MPa RC Beam (37.5 cm x 25 cm) | Beam | 40MPa | Concrete Rectangular | 250 | 375 | 937.5 | 6950 | 0.65 | 1594.04 | G300E | 5553997.73 | 43.58 | G300E | 892740.14 | 7
297 | Story11 | B75 | 40 MPa RC Beam (37.5 cm x 25 cm) | Beam | 40MPa | Concrete Rectangular | 250 | 375 | 937.5 | 6950 | 0.65 | 1594.04 | G300E | 3466470.45 | 27.2 | G300E | 2560921.78 | 20.09
298 | Story11 | B76 | 40 MPa RC Beam (37.5 cm x 25 cm) | Beam | 40MPa | Concrete Rectangular | 250 | 375 | 937.5 | 6950 | 0.65 | 1594.04 | G300E | 3593150 | 28.19 | G300E | 2625367.24 | 20.6
299 | Story11 | B77 | 40 MPa RC Beam (37.5 cm x 25 cm) | Beam | 40MPa | Concrete Rectangular | 250 | 375 | 937.5 | 6950 | 0.65 | 1594.04 | G300E | 5440586.36 | 42.69 | G300E | 924651.3 | 7.26
300 | Story11 | B78 | 40 MPa RC Beam (37.5 cm x 25 cm) | Beam | 40MPa | Concrete Rectangular | 250 | 375 | 937.5 | 6950 | 0.65 | 1594.04 | G300E | 4945240.91 | 38.8 | G300E | 1261840.82 | 9.9
301 | Story11 | B79 | 40 MPa RC Beam (37.5 cm x 25 cm) | Beam | 40MPa | Concrete Rectangular | 250 | 375 | 937.5 | 6950 | 0.65 | 1594.04 | G300E | 4917440.91 | 38.58 | G300E | 1260758.04 | 9.89
302 | Story11 | B8 | 40 MPa RC Beam (37.5 cm x 25 cm) | Beam | 40MPa | Concrete Rectangular | 250 | 375 | 937.5 | 6950 | 0.65 | 1594.04 | G300E | 3433300 | 26.94 | G300E | 2498371.78 | 19.6
303 | Story11 | B80 | 40 MPa RC Beam (37.5 cm x 25 cm) | Beam | 40MPa | Concrete Rectangular | 250 | 375 | 937.5 | 6950 | 0.65 | 1594.04 | G300E | 4917440.91 | 38.58 | G300E | 1260759.22 | 9.89
304 | Story11 | B81 | 40 MPa RC Beam (37.5 cm x 25 cm) | Beam | 40MPa | Concrete Rectangular | 250 | 375 | 937.5 | 6950 | 0.65 | 1594.04 | G300E | 4861840.91 | 38.15 | G300E | 1265053.61 | 9.93
305 | Story11 | B82 | 40 MPa RC Beam (37.5 cm x 25 cm) | Beam | 40MPa | Concrete Rectangular | 250 | 375 | 937.5 | 6950 | 0.65 | 1594.04 | G300E | 5017584.09 | 39.37 | G300E | 1263498.15 | 9.91
306 | Story11 | B83 | 40 MPa RC Beam (37.5 cm x 25 cm) | Beam | 40MPa | Concrete Rectangular | 250 | 375 | 937.5 | 6950 | 0.65 | 1594.04 | G300E | 4308052.27 | 33.8 | G300E | 1252426.33 | 9.83
307 | Story11 | B84 | 40 MPa RC Beam (37.5 cm x 25 cm) | Beam | 40MPa | Concrete Rectangular | 250 | 375 | 937.5 | 6950 | 0.65 | 1594.04 | G300E | 5017268.18 | 39.37 | G300E | 1263476.83 | 9.91
308 | Story11 | B85 | 40 MPa RC Beam (37.5 cm x 25 cm) | Beam | 40MPa | Concrete Rectangular | 250 | 375 | 937.5 | 6950 | 0.65 | 1594.04 | G300E | 4822036.36 | 37.84 | G300E | 1264967.13 | 9.93
309 | Story11 | B86 | 40 MPa RC Beam (37.5 cm x 25 cm) | Beam | 40MPa | Concrete Rectangular | 250 | 375 | 937.5 | 6950 | 0.65 | 1594.04 | G300E | 4872581.82 | 38.23 | G300E | 1255466.16 | 9.85
310 | Story11 | B87 | 40 MPa RC Beam (37.5 cm x 25 cm) | Beam | 40MPa | Concrete Rectangular | 250 | 375 | 937.5 | 6950 | 0.65 | 1594.04 | G300E | 4860577.27 | 38.14 | G300E | 1255229.23 | 9.85
311 | Story11 | B88 | 40 MPa RC Beam (37.5 cm x 25 cm) | Beam | 40MPa | Concrete Rectangular | 250 | 375 | 937.5 | 6950 | 0.65 | 1594.04 | G300E | 4890272.73 | 38.37 | G300E | 1257688.59 | 9.87
312 | Story11 | B89 | 40 MPa RC Beam (37.5 cm x 25 cm) | Beam | 40MPa | Concrete Rectangular | 250 | 375 | 937.5 | 6950 | 0.65 | 1594.04 | G300E | 5440586.36 | 42.69 | G300E | 924550.6 | 7.25
313 | Story11 | B9 | 40 MPa RC Beam (37.5 cm x 25 cm) | Beam | 40MPa | Concrete Rectangular | 250 | 375 | 937.5 | 6950 | 0.65 | 1594.04 | G300E | 5554629.55 | 43.58 | G300E | 892760.28 | 7
314 | Story11 | B90 | 40 MPa RC Beam (37.5 cm x 25 cm) | Beam | 40MPa | Concrete Rectangular | 250 | 375 | 937.5 | 6950 | 0.65 | 1594.04 | G300E | 3503747.73 | 27.49 | G300E | 2625367.24 | 20.6
315 | Story11 | B91 | 40 MPa RC Beam (37.5 cm x 25 cm) | Beam | 40MPa | Concrete Rectangular | 250 | 375 | 937.5 | 6950 | 0.65 | 1594.04 | G300E | 3936543.18 | 30.89 | G300E | 2857244.51 | 22.42
316 | Story11 | B92 | 40 MPa RC Beam (37.5 cm x 25 cm) | Beam | 40MPa | Concrete Rectangular | 250 | 375 | 937.5 | 6950 | 0.65 | 1594.04 | G300E | 5506611.36 | 43.21 | G300E | 935515.81 | 7.34
317 | Story11 | B93 | 40 MPa RC Beam (37.5 cm x 25 cm) | Beam | 40MPa | Concrete Rectangular | 250 | 375 | 937.5 | 6950 | 0.65 | 1594.04 | G300E | 5506611.36 | 43.21 | G300E | 935520.55 | 7.34
318 | Story11 | B94 | 40 MPa RC Beam (37.5 cm x 25 cm) | Beam | 40MPa | Concrete Rectangular | 250 | 375 | 937.5 | 6950 | 0.65 | 1594.04 | G300E | 4945240.91 | 38.8 | G300E | 1261839.63 | 9.9
319 | Story11 | B95 | 40 MPa RC Beam (37.5 cm x 25 cm) | Beam | 40MPa | Concrete Rectangular | 250 | 375 | 937.5 | 6950 | 0.65 | 1594.04 | G300E | 5440586.36 | 42.69 | G300E | 924659.59 | 7.26
320 | Story11 | B96 | 40 MPa RC Beam (37.5 cm x 25 cm) | Beam | 40MPa | Concrete Rectangular | 250 | 375 | 937.5 | 6950 | 0.65 | 1594.04 | G300E | 4897538.64 | 38.43 | G300E | 846083.52 | 6.64
321 | Story11 | B97 | 40 MPa RC Beam (37.5 cm x 25 cm) | Beam | 40MPa | Concrete Rectangular | 250 | 375 | 937.5 | 6950 | 0.65 | 1594.04 | G300E | 5554629.55 | 43.58 | G300E | 892763.83 | 7
322 | Story11 | B98 | 40 MPa RC Beam (37.5 cm x 25 cm) | Beam | 40MPa | Concrete Rectangular | 250 | 375 | 937.5 | 6950 | 0.65 | 1594.04 | G300E | 4678929.55 | 36.71 | G300E | 414635.42 | 3.25
323 | Story11 | B99 | 40 MPa RC Beam (37.5 cm x 25 cm) | Beam | 40MPa | Concrete Rectangular | 250 | 375 | 937.5 | 6950 | 0.65 | 1594.04 | G300E | 5553997.73 | 43.58 | G300E | 892741.32 | 7
324 | Story12 | B1 | 40 MPa RC Beam (37.5 cm x 25 cm) | Beam | 40MPa | Concrete Rectangular | 250 | 375 | 937.5 | 6950 | 0.65 | 1594.04 | G300E | 4174106.82 | 32.75 | G300E | 2548601.33 | 20
325 | Story12 | B10 | 40 MPa RC Beam (37.5 cm x 25 cm) | Beam | 40MPa | Concrete Rectangular | 250 | 375 | 937.5 | 6950 | 0.65 | 1594.04 | G300E | 3681920.45 | 28.89 | G300E | 2523960.42 | 19.8
326 | Story12 | B100 | 40 MPa RC Beam (37.5 cm x 25 cm) | Beam | 40MPa | Concrete Rectangular | 250 | 375 | 937.5 | 6950 | 0.65 | 1594.04 | G300E | 4915545.45 | 38.57 | G300E | 1265173.26 | 9.93
327 | Story12 | B101 | 40 MPa RC Beam (37.5 cm x 25 cm) | Beam | 40MPa | Concrete Rectangular | 250 | 375 | 937.5 | 6950 | 0.65 | 1594.04 | G300E | 5514509.09 | 43.27 | G300E | 1894155.76 | 14.86
328 | Story12 | B102 | 40 MPa RC Beam (37.5 cm x 25 cm) | Beam | 40MPa | Concrete Rectangular | 250 | 375 | 937.5 | 6950 | 0.65 | 1594.04 | G300E | 4900381.82 | 38.45 | G300E | 1257672 | 9.87
329 | Story12 | B103 | 40 MPa RC Beam (37.5 cm x 25 cm) | Beam | 40MPa | Concrete Rectangular | 250 | 375 | 937.5 | 6950 | 0.65 | 1594.04 | G300E | 5538834.09 | 43.46 | G300E | 1904865.08 | 14.95
330 | Story12 | B104 | 40 MPa RC Beam (37.5 cm x 25 cm) | Beam | 40MPa | Concrete Rectangular | 250 | 375 | 937.5 | 6950 | 0.65 | 1594.04 | G300E | 5626972.73 | 44.15 | G300E | 1345789.31 | 10.56
331 | Story12 | B105 | 40 MPa RC Beam (37.5 cm x 25 cm) | Beam | 40MPa | Concrete Rectangular | 250 | 375 | 937.5 | 6950 | 0.65 | 1594.04 | G300E | 3993090.91 | 31.33 | G300E | 3242969.51 | 25.45
332 | Story12 | B106 | 40 MPa RC Beam (37.5 cm x 25 cm) | Beam | 40MPa | Concrete Rectangular | 250 | 375 | 937.5 | 6950 | 0.65 | 1594.04 | G300E | 4174106.82 | 32.75 | G300E | 2548601.33 | 20
333 | Story12 | B107 | 40 MPa RC Beam (37.5 cm x 25 cm) | Beam | 40MPa | Concrete Rectangular | 250 | 375 | 937.5 | 6950 | 0.65 | 1594.04 | G300E | 3764056.82 | 29.53 | G300E | 2600726.33 | 20.41
334 | Story12 | B108 | 40 MPa RC Beam (37.5 cm x 25 cm) | Beam | 40MPa | Concrete Rectangular | 250 | 375 | 937.5 | 6950 | 0.65 | 1594.04 | G300E | 3738784.09 | 29.34 | G300E | 2663592.24 | 20.9
335 | Story12 | B109 | 40 MPa RC Beam (37.5 cm x 25 cm) | Beam | 40MPa | Concrete Rectangular | 250 | 375 | 937.5 | 6950 | 0.65 | 1594.04 | G300E | 3706877.27 | 29.09 | G300E | 1328244.51 | 10.42
336 | Story12 | B11 | 40 MPa RC Beam (37.5 cm x 25 cm) | Beam | 40MPa | Concrete Rectangular | 250 | 375 | 937.5 | 6950 | 0.65 | 1594.04 | G300E | 5514509.09 | 43.27 | G300E | 1335726.82 | 10.48
337 | Story12 | B110 | 40 MPa RC Beam (37.5 cm x 25 cm) | Beam | 40MPa | Concrete Rectangular | 250 | 375 | 937.5 | 6950 | 0.65 | 1594.04 | G300E | 3738468.18 | 29.33 | G300E | 2663592.24 | 20.9
338 | Story12 | B111 | 40 MPa RC Beam (37.5 cm x 25 cm) | Beam | 40MPa | Concrete Rectangular | 250 | 375 | 937.5 | 6950 | 0.65 | 1594.04 | G300E | 3763109.09 | 29.53 | G300E | 2599778.6 | 20.4
339 | Story12 | B112 | 40 MPa RC Beam (37.5 cm x 25 cm) | Beam | 40MPa | Concrete Rectangular | 250 | 375 | 937.5 | 6950 | 0.65 | 1594.04 | G300E | 4115031.82 | 32.29 | G300E | 2825021.78 | 22.17
340 | Story12 | B12 | 40 MPa RC Beam (37.5 cm x 25 cm) | Beam | 40MPa | Concrete Rectangular | 250 | 375 | 937.5 | 6950 | 0.65 | 1594.04 | G300E | 3713827.27 | 29.14 | G300E | 2600726.33 | 20.41
341 | Story12 | B13 | 40 MPa RC Beam (37.5 cm x 25 cm) | Beam | 40MPa | Concrete Rectangular | 250 | 375 | 937.5 | 6950 | 0.65 | 1594.04 | G300E | 5585272.73 | 43.82 | G300E | 1346342.55 | 10.56
342 | Story12 | B14 | 40 MPa RC Beam (37.5 cm x 25 cm) | Beam | 40MPa | Concrete Rectangular | 250 | 375 | 937.5 | 6950 | 0.65 | 1594.04 | G300E | 4049638.64 | 31.77 | G300E | 2408969.51 | 18.9
343 | Story12 | B15 | 40 MPa RC Beam (37.5 cm x 25 cm) | Beam | 40MPa | Concrete Rectangular | 250 | 375 | 937.5 | 6950 | 0.65 | 1594.04 | G300E | 4049322.73 | 31.77 | G300E | 2408969.51 | 18.9
344 | Story12 | B16 | 40 MPa RC Beam (37.5 cm x 25 cm) | Beam | 40MPa | Concrete Rectangular | 250 | 375 | 937.5 | 6950 | 0.65 | 1594.04 | G300E | 3764056.82 | 29.53 | G300E | 2600726.33 | 20.41
345 | Story12 | B17 | 40 MPa RC Beam (37.5 cm x 25 cm) | Beam | 40MPa | Concrete Rectangular | 250 | 375 | 937.5 | 6950 | 0.65 | 1594.04 | G300E | 5585272.73 | 43.82 | G300E | 1904868.64 | 14.95
346 | Story12 | B18 | 40 MPa RC Beam (37.5 cm x 25 cm) | Beam | 40MPa | Concrete Rectangular | 250 | 375 | 937.5 | 6950 | 0.65 | 1594.04 | G300E | 4957561.36 | 38.9 | G300E | 1262264.92 | 9.9
347 | Story12 | B19 | 40 MPa RC Beam (37.5 cm x 25 cm) | Beam | 40MPa | Concrete Rectangular | 250 | 375 | 937.5 | 6950 | 0.65 | 1594.04 | G300E | 4957561.36 | 38.9 | G300E | 1262263.74 | 9.9
348 | Story12 | B2 | 40 MPa RC Beam (37.5 cm x 25 cm) | Beam | 40MPa | Concrete Rectangular | 250 | 375 | 937.5 | 6950 | 0.65 | 1594.04 | G300E | 4049638.64 | 31.77 | G300E | 2408969.51 | 18.9
349 | Story12 | B20 | 40 MPa RC Beam (37.5 cm x 25 cm) | Beam | 40MPa | Concrete Rectangular | 250 | 375 | 937.5 | 6950 | 0.65 | 1594.04 | G300E | 4914281.82 | 38.56 | G300E | 1260576.78 | 9.89
350 | Story12 | B21 | 40 MPa RC Beam (37.5 cm x 25 cm) | Beam | 40MPa | Concrete Rectangular | 250 | 375 | 937.5 | 6950 | 0.65 | 1594.04 | G300E | 4912386.36 | 38.54 | G300E | 1265219.46 | 9.93
351 | Story12 | B22 | 40 MPa RC Beam (37.5 cm x 25 cm) | Beam | 40MPa | Concrete Rectangular | 250 | 375 | 937.5 | 6950 | 0.65 | 1594.04 | G300E | 5044752.27 | 39.58 | G300E | 1265112.84 | 9.93
352 | Story12 | B23 | 40 MPa RC Beam (37.5 cm x 25 cm) | Beam | 40MPa | Concrete Rectangular | 250 | 375 | 937.5 | 6950 | 0.65 | 1594.04 | G300E | 4705150 | 36.92 | G300E | 1252426.33 | 9.83
353 | Story12 | B24 | 40 MPa RC Beam (37.5 cm x 25 cm) | Beam | 40MPa | Concrete Rectangular | 250 | 375 | 937.5 | 6950 | 0.65 | 1594.04 | G300E | 5044752.27 | 39.58 | G300E | 1265114.03 | 9.93
354 | Story12 | B25 | 40 MPa RC Beam (37.5 cm x 25 cm) | Beam | 40MPa | Concrete Rectangular | 250 | 375 | 937.5 | 6950 | 0.65 | 1594.04 | G300E | 4912702.27 | 38.55 | G300E | 1265215.91 | 9.93
355 | Story12 | B26 | 40 MPa RC Beam (37.5 cm x 25 cm) | Beam | 40MPa | Concrete Rectangular | 250 | 375 | 937.5 | 6950 | 0.65 | 1594.04 | G300E | 4914281.82 | 38.56 | G300E | 1260576.78 | 9.89
356 | Story12 | B27 | 40 MPa RC Beam (37.5 cm x 25 cm) | Beam | 40MPa | Concrete Rectangular | 250 | 375 | 937.5 | 6950 | 0.65 | 1594.04 | G300E | 4957877.27 | 38.9 | G300E | 1262263.74 | 9.9
357 | Story12 | B28 | 40 MPa RC Beam (37.5 cm x 25 cm) | Beam | 40MPa | Concrete Rectangular | 250 | 375 | 937.5 | 6950 | 0.65 | 1594.04 | G300E | 4957561.36 | 38.9 | G300E | 1262263.74 | 9.9
358 | Story12 | B29 | 40 MPa RC Beam (37.5 cm x 25 cm) | Beam | 40MPa | Concrete Rectangular | 250 | 375 | 937.5 | 6950 | 0.65 | 1594.04 | G300E | 5585272.73 | 43.82 | G300E | 1346354.39 | 10.56
359 | Story12 | B3 | 40 MPa RC Beam (37.5 cm x 25 cm) | Beam | 40MPa | Concrete Rectangular | 250 | 375 | 937.5 | 6950 | 0.65 | 1594.04 | G300E | 5681940.91 | 44.58 | G300E | 1346342.55 | 10.56
360 | Story12 | B30 | 40 MPa RC Beam (37.5 cm x 25 cm) | Beam | 40MPa | Concrete Rectangular | 250 | 375 | 937.5 | 6950 | 0.65 | 1594.04 | G300E | 3714459.09 | 29.15 | G300E | 2600726.33 | 20.41
361 | Story12 | B31 | 40 MPa RC Beam (37.5 cm x 25 cm) | Beam | 40MPa | Concrete Rectangular | 250 | 375 | 937.5 | 6950 | 0.65 | 1594.04 | G300E | 3739100 | 29.34 | G300E | 2663592.24 | 20.9
362 | Story12 | B32 | 40 MPa RC Beam (37.5 cm x 25 cm) | Beam | 40MPa | Concrete Rectangular | 250 | 375 | 937.5 | 6950 | 0.65 | 1594.04 | G300E | 5514509.09 | 43.27 | G300E | 1894254.09 | 14.86
363 | Story12 | B33 | 40 MPa RC Beam (37.5 cm x 25 cm) | Beam | 40MPa | Concrete Rectangular | 250 | 375 | 937.5 | 6950 | 0.65 | 1594.04 | G300E | 4916493.18 | 38.58 | G300E | 1265219.46 | 9.93
364 | Story12 | B34 | 40 MPa RC Beam (37.5 cm x 25 cm) | Beam | 40MPa | Concrete Rectangular | 250 | 375 | 937.5 | 6950 | 0.65 | 1594.04 | G300E | 4914281.82 | 38.56 | G300E | 1260576.78 | 9.89
365 | Story12 | B35 | 40 MPa RC Beam (37.5 cm x 25 cm) | Beam | 40MPa | Concrete Rectangular | 250 | 375 | 937.5 | 6950 | 0.65 | 1594.04 | G300E | 4848256.82 | 38.04 | G300E | 1264392.57 | 9.92
366 | Story12 | B36 | 40 MPa RC Beam (37.5 cm x 25 cm) | Beam | 40MPa | Concrete Rectangular | 250 | 375 | 937.5 | 6950 | 0.65 | 1594.04 | G300E | 4845097.73 | 38.02 | G300E | 1264393.76 | 9.92
367 | Story12 | B37 | 40 MPa RC Beam (37.5 cm x 25 cm) | Beam | 40MPa | Concrete Rectangular | 250 | 375 | 937.5 | 7200 | 0.68 | 1651.38 | G300E | 5148313.04 | 40.4 | G300E | 1967131.17 | 15.43
368 | Story12 | B38 | 40 MPa RC Beam (37.5 cm x 25 cm) | Beam | 40MPa | Concrete Rectangular | 250 | 375 | 937.5 | 6950 | 0.65 | 1594.04 | G300E | 4295100 | 33.7 | G300E | 1810953.6 | 14.21
369 | Story12 | B39 | 40 MPa RC Beam (37.5 cm x 25 cm) | Beam | 40MPa | Concrete Rectangular | 250 | 375 | 937.5 | 7200 | 0.68 | 1651.38 | G300E | 5148939.13 | 40.4 | G300E | 1967131.17 | 15.43
370 | Story12 | B4 | 40 MPa RC Beam (37.5 cm x 25 cm) | Beam | 40MPa | Concrete Rectangular | 250 | 375 | 937.5 | 6950 | 0.65 | 1594.04 | G300E | 3714459.09 | 29.15 | G300E | 2600726.33 | 20.41
371 | Story12 | B40 | 40 MPa RC Beam (37.5 cm x 25 cm) | Beam | 40MPa | Concrete Rectangular | 250 | 375 | 937.5 | 6950 | 0.65 | 1594.04 | G300E | 4845097.73 | 38.02 | G300E | 1264386.65 | 9.92
372 | Story12 | B41 | 40 MPa RC Beam (37.5 cm x 25 cm) | Beam | 40MPa | Concrete Rectangular | 250 | 375 | 937.5 | 6950 | 0.65 | 1594.04 | G300E | 4845097.73 | 38.02 | G300E | 1264398.49 | 9.92
373 | Story12 | B42 | 40 MPa RC Beam (37.5 cm x 25 cm) | Beam | 40MPa | Concrete Rectangular | 250 | 375 | 937.5 | 6950 | 0.65 | 1594.04 | G300E | 4913965.91 | 38.56 | G300E | 1260577.97 | 9.89
374 | Story12 | B43 | 40 MPa RC Beam (37.5 cm x 25 cm) | Beam | 40MPa | Concrete Rectangular | 250 | 375 | 937.5 | 6950 | 0.65 | 1594.04 | G300E | 4913018.18 | 38.55 | G300E | 1265224.2 | 9.93
375 | Story12 | B44 | 40 MPa RC Beam (37.5 cm x 25 cm) | Beam | 40MPa | Concrete Rectangular | 250 | 375 | 937.5 | 6950 | 0.65 | 1594.04 | G300E | 5514509.09 | 43.27 | G300E | 1335739.85 | 10.48
376 | Story12 | B45 | 40 MPa RC Beam (37.5 cm x 25 cm) | Beam | 40MPa | Concrete Rectangular | 250 | 375 | 937.5 | 6950 | 0.65 | 1594.04 | G300E | 3681920.45 | 28.89 | G300E | 2523960.42 | 19.8
377 | Story12 | B46 | 40 MPa RC Beam (37.5 cm x 25 cm) | Beam | 40MPa | Concrete Rectangular | 250 | 375 | 937.5 | 6950 | 0.65 | 1594.04 | G300E | 3706245.45 | 29.08 | G300E | 1328244.51 | 10.42
378 | Story12 | B47 | 40 MPa RC Beam (37.5 cm x 25 cm) | Beam | 40MPa | Concrete Rectangular | 250 | 375 | 937.5 | 6950 | 0.65 | 1594.04 | G300E | 5605806.82 | 43.99 | G300E | 1894064.55 | 14.86
379 | Story12 | B48 | 40 MPa RC Beam (37.5 cm x 25 cm) | Beam | 40MPa | Concrete Rectangular | 250 | 375 | 937.5 | 6950 | 0.65 | 1594.04 | G300E | 4705150 | 36.92 | G300E | 1252426.33 | 9.83
380 | Story12 | B49 | 40 MPa RC Beam (37.5 cm x 25 cm) | Beam | 40MPa | Concrete Rectangular | 250 | 375 | 937.5 | 6950 | 0.65 | 1594.04 | G300E | 5044752.27 | 39.58 | G300E | 1265111.66 | 9.93
381 | Story12 | B5 | 40 MPa RC Beam (37.5 cm x 25 cm) | Beam | 40MPa | Concrete Rectangular | 250 | 375 | 937.5 | 6950 | 0.65 | 1594.04 | G300E | 5603595.45 | 43.97 | G300E | 1335726.82 | 10.48
382 | Story12 | B50 | 40 MPa RC Beam (37.5 cm x 25 cm) | Beam | 40MPa | Concrete Rectangular | 250 | 375 | 937.5 | 6950 | 0.65 | 1594.04 | G300E | 4295100 | 33.7 | G300E | 1810953.6 | 14.21
383 | Story12 | B51 | 40 MPa RC Beam (37.5 cm x 25 cm) | Beam | 40MPa | Concrete Rectangular | 250 | 375 | 937.5 | 7200 | 0.68 | 1651.38 | G300E | 5148939.13 | 40.4 | G300E | 1967131.17 | 15.43
384 | Story12 | B55 | 40 MPa RC Beam (37.5 cm x 25 cm) | Beam | 40MPa | Concrete Rectangular | 250 | 375 | 937.5 | 6950 | 0.65 | 1594.04 | G300E | 4969854.35 | 39 | G300E | 1898828.01 | 14.9
385 | Story12 | B56 | 40 MPa RC Beam (37.5 cm x 25 cm) | Beam | 40MPa | Concrete Rectangular | 250 | 375 | 937.5 | 6950 | 0.65 | 1594.04 | G300E | 4294784.09 | 33.7 | G300E | 1810953.6 | 14.21
386 | Story12 | B57 | 40 MPa RC Beam (37.5 cm x 25 cm) | Beam | 40MPa | Concrete Rectangular | 250 | 375 | 937.5 | 6950 | 0.65 | 1594.04 | G300E | 5044120.45 | 39.58 | G300E | 1265109.29 | 9.93
387 | Story12 | B58 | 40 MPa RC Beam (37.5 cm x 25 cm) | Beam | 40MPa | Concrete Rectangular | 250 | 375 | 937.5 | 6950 | 0.65 | 1594.04 | G300E | 4704834.09 | 36.92 | G300E | 1252426.33 | 9.83
388 | Story12 | B59 | 40 MPa RC Beam (37.5 cm x 25 cm) | Beam | 40MPa | Concrete Rectangular | 250 | 375 | 937.5 | 6950 | 0.65 | 1594.04 | G300E | 5606122.73 | 43.99 | G300E | 1335545.57 | 10.48
389 | Story12 | B6 | 40 MPa RC Beam (37.5 cm x 25 cm) | Beam | 40MPa | Concrete Rectangular | 250 | 375 | 937.5 | 6950 | 0.65 | 1594.04 | G300E | 3681920.45 | 28.89 | G300E | 2523960.42 | 19.8
390 | Story12 | B60 | 40 MPa RC Beam (37.5 cm x 25 cm) | Beam | 40MPa | Concrete Rectangular | 250 | 375 | 937.5 | 6950 | 0.65 | 1594.04 | G300E | 3650329.55 | 28.64 | G300E | 1329192.24 | 10.43
391 | Story12 | B61 | 40 MPa RC Beam (37.5 cm x 25 cm) | Beam | 40MPa | Concrete Rectangular | 250 | 375 | 937.5 | 6950 | 0.65 | 1594.04 | G300E | 3739100 | 29.34 | G300E | 2663592.24 | 20.9
392 | Story12 | B62 | 40 MPa RC Beam (37.5 cm x 25 cm) | Beam | 40MPa | Concrete Rectangular | 250 | 375 | 937.5 | 6950 | 0.65 | 1594.04 | G300E | 5605806.82 | 43.99 | G300E | 1894064.55 | 14.86
393 | Story12 | B63 | 40 MPa RC Beam (37.5 cm x 25 cm) | Beam | 40MPa | Concrete Rectangular | 250 | 375 | 937.5 | 6950 | 0.65 | 1594.04 | G300E | 4917125 | 38.58 | G300E | 1265214.72 | 9.93
394 | Story12 | B64 | 40 MPa RC Beam (37.5 cm x 25 cm) | Beam | 40MPa | Concrete Rectangular | 250 | 375 | 937.5 | 6950 | 0.65 | 1594.04 | G300E | 5044436.36 | 39.58 | G300E | 1265110.47 | 9.93
395 | Story12 | B65 | 40 MPa RC Beam (37.5 cm x 25 cm) | Beam | 40MPa | Concrete Rectangular | 250 | 375 | 937.5 | 6950 | 0.65 | 1594.04 | G300E | 4848572.73 | 38.04 | G300E | 1264390.2 | 9.92
396 | Story12 | B66 | 40 MPa RC Beam (37.5 cm x 25 cm) | Beam | 40MPa | Concrete Rectangular | 250 | 375 | 937.5 | 7200 | 0.68 | 1651.38 | G300E | 5148939.13 | 40.4 | G300E | 1967131.17 | 15.43
397 | Story12 | B67 | 40 MPa RC Beam (37.5 cm x 25 cm) | Beam | 40MPa | Concrete Rectangular | 250 | 375 | 937.5 | 6950 | 0.65 | 1594.04 | G300E | 4969552.17 | 38.99 | G300E | 1898828.01 | 14.9
398 | Story12 | B69 | 40 MPa RC Beam (37.5 cm x 25 cm) | Beam | 40MPa | Concrete Rectangular | 250 | 375 | 937.5 | 6950 | 0.65 | 1594.04 | G300E | 4905793.48 | 38.49 | G300E | 1898828.01 | 14.9
399 | Story12 | B7 | 40 MPa RC Beam (37.5 cm x 25 cm) | Beam | 40MPa | Concrete Rectangular | 250 | 375 | 937.5 | 6950 | 0.65 | 1594.04 | G300E | 5605806.82 | 43.99 | G300E | 1335537.27 | 10.48
400 | Story12 | B70 | 40 MPa RC Beam (37.5 cm x 25 cm) | Beam | 40MPa | Concrete Rectangular | 250 | 375 | 937.5 | 6950 | 0.65 | 1594.04 | G300E | 4892195.65 | 38.39 | G300E | 1898828.01 | 14.9
401 | Story12 | B71 | 40 MPa RC Beam (37.5 cm x 25 cm) | Beam | 40MPa | Concrete Rectangular | 250 | 375 | 937.5 | 6950 | 0.65 | 1594.04 | G300E | 4808768.18 | 37.73 | G300E | 1264586.86 | 9.92
402 | Story12 | B72 | 40 MPa RC Beam (37.5 cm x 25 cm) | Beam | 40MPa | Concrete Rectangular | 250 | 375 | 937.5 | 6950 | 0.65 | 1594.04 | G300E | 5044120.45 | 39.58 | G300E | 1265119.95 | 9.93
403 | Story12 | B73 | 40 MPa RC Beam (37.5 cm x 25 cm) | Beam | 40MPa | Concrete Rectangular | 250 | 375 | 937.5 | 6950 | 0.65 | 1594.04 | G300E | 4910806.82 | 38.53 | G300E | 1265168.52 | 9.93
404 | Story12 | B74 | 40 MPa RC Beam (37.5 cm x 25 cm) | Beam | 40MPa | Concrete Rectangular | 250 | 375 | 937.5 | 6950 | 0.65 | 1594.04 | G300E | 5605806.82 | 43.99 | G300E | 1335518.32 | 10.48
405 | Story12 | B75 | 40 MPa RC Beam (37.5 cm x 25 cm) | Beam | 40MPa | Concrete Rectangular | 250 | 375 | 937.5 | 6950 | 0.65 | 1594.04 | G300E | 3681604.55 | 28.89 | G300E | 2523960.42 | 19.8
406 | Story12 | B76 | 40 MPa RC Beam (37.5 cm x 25 cm) | Beam | 40MPa | Concrete Rectangular | 250 | 375 | 937.5 | 6950 | 0.65 | 1594.04 | G300E | 3764372.73 | 29.54 | G300E | 2600726.33 | 20.41
407 | Story12 | B77 | 40 MPa RC Beam (37.5 cm x 25 cm) | Beam | 40MPa | Concrete Rectangular | 250 | 375 | 937.5 | 6950 | 0.65 | 1594.04 | G300E | 5603595.45 | 43.97 | G300E | 1894254.09 | 14.86
408 | Story12 | B78 | 40 MPa RC Beam (37.5 cm x 25 cm) | Beam | 40MPa | Concrete Rectangular | 250 | 375 | 937.5 | 6950 | 0.65 | 1594.04 | G300E | 4957877.27 | 38.9 | G300E | 1262264.92 | 9.9
409 | Story12 | B79 | 40 MPa RC Beam (37.5 cm x 25 cm) | Beam | 40MPa | Concrete Rectangular | 250 | 375 | 937.5 | 6950 | 0.65 | 1594.04 | G300E | 4914281.82 | 38.56 | G300E | 1260575.6 | 9.89
410 | Story12 | B8 | 40 MPa RC Beam (37.5 cm x 25 cm) | Beam | 40MPa | Concrete Rectangular | 250 | 375 | 937.5 | 6950 | 0.65 | 1594.04 | G300E | 3649697.73 | 28.64 | G300E | 1328244.51 | 10.42
411 | Story12 | B80 | 40 MPa RC Beam (37.5 cm x 25 cm) | Beam | 40MPa | Concrete Rectangular | 250 | 375 | 937.5 | 6950 | 0.65 | 1594.04 | G300E | 4913965.91 | 38.56 | G300E | 1260577.97 | 9.89
412 | Story12 | B81 | 40 MPa RC Beam (37.5 cm x 25 cm) | Beam | 40MPa | Concrete Rectangular | 250 | 375 | 937.5 | 6950 | 0.65 | 1594.04 | G300E | 4848572.73 | 38.04 | G300E | 1264403.23 | 9.92
413 | Story12 | B82 | 40 MPa RC Beam (37.5 cm x 25 cm) | Beam | 40MPa | Concrete Rectangular | 250 | 375 | 937.5 | 6950 | 0.65 | 1594.04 | G300E | 5044120.45 | 39.58 | G300E | 1265111.66 | 9.93
414 | Story12 | B83 | 40 MPa RC Beam (37.5 cm x 25 cm) | Beam | 40MPa | Concrete Rectangular | 250 | 375 | 937.5 | 6950 | 0.65 | 1594.04 | G300E | 4294784.09 | 33.7 | G300E | 1810953.6 | 14.21
415 | Story12 | B84 | 40 MPa RC Beam (37.5 cm x 25 cm) | Beam | 40MPa | Concrete Rectangular | 250 | 375 | 937.5 | 6950 | 0.65 | 1594.04 | G300E | 5043804.55 | 39.58 | G300E | 1265080.86 | 9.93
416 | Story12 | B85 | 40 MPa RC Beam (37.5 cm x 25 cm) | Beam | 40MPa | Concrete Rectangular | 250 | 375 | 937.5 | 6950 | 0.65 | 1594.04 | G300E | 4808136.36 | 37.73 | G300E | 1264317.94 | 9.92
417 | Story12 | B86 | 40 MPa RC Beam (37.5 cm x 25 cm) | Beam | 40MPa | Concrete Rectangular | 250 | 375 | 937.5 | 6950 | 0.65 | 1594.04 | G300E | 4869738.64 | 38.21 | G300E | 1255339.41 | 9.85
418 | Story12 | B87 | 40 MPa RC Beam (37.5 cm x 25 cm) | Beam | 40MPa | Concrete Rectangular | 250 | 375 | 937.5 | 6950 | 0.65 | 1594.04 | G300E | 4857734.09 | 38.12 | G300E | 1255104.84 | 9.85
419 | Story12 | B88 | 40 MPa RC Beam (37.5 cm x 25 cm) | Beam | 40MPa | Concrete Rectangular | 250 | 375 | 937.5 | 6950 | 0.65 | 1594.04 | G300E | 4902909.09 | 38.47 | G300E | 1257929.07 | 9.87
420 | Story12 | B89 | 40 MPa RC Beam (37.5 cm x 25 cm) | Beam | 40MPa | Concrete Rectangular | 250 | 375 | 937.5 | 6950 | 0.65 | 1594.04 | G300E | 5604227.27 | 43.97 | G300E | 1335633.23 | 10.48
421 | Story12 | B9 | 40 MPa RC Beam (37.5 cm x 25 cm) | Beam | 40MPa | Concrete Rectangular | 250 | 375 | 937.5 | 6950 | 0.65 | 1594.04 | G300E | 5605806.82 | 43.99 | G300E | 1335537.27 | 10.48
422 | Story12 | B90 | 40 MPa RC Beam (37.5 cm x 25 cm) | Beam | 40MPa | Concrete Rectangular | 250 | 375 | 937.5 | 6950 | 0.65 | 1594.04 | G300E | 3712563.64 | 29.13 | G300E | 2600726.33 | 20.41
423 | Story12 | B91 | 40 MPa RC Beam (37.5 cm x 25 cm) | Beam | 40MPa | Concrete Rectangular | 250 | 375 | 937.5 | 6950 | 0.65 | 1594.04 | G300E | 4174106.82 | 32.75 | G300E | 2548601.33 | 20
424 | Story12 | B92 | 40 MPa RC Beam (37.5 cm x 25 cm) | Beam | 40MPa | Concrete Rectangular | 250 | 375 | 937.5 | 6950 | 0.65 | 1594.04 | G300E | 5681940.91 | 44.58 | G300E | 1904869.82 | 14.95
425 | Story12 | B93 | 40 MPa RC Beam (37.5 cm x 25 cm) | Beam | 40MPa | Concrete Rectangular | 250 | 375 | 937.5 | 6950 | 0.65 | 1594.04 | G300E | 5681940.91 | 44.58 | G300E | 1904880.48 | 14.95
426 | Story12 | B94 | 40 MPa RC Beam (37.5 cm x 25 cm) | Beam | 40MPa | Concrete Rectangular | 250 | 375 | 937.5 | 6950 | 0.65 | 1594.04 | G300E | 4957561.36 | 38.9 | G300E | 1262263.74 | 9.9
427 | Story12 | B95 | 40 MPa RC Beam (37.5 cm x 25 cm) | Beam | 40MPa | Concrete Rectangular | 250 | 375 | 937.5 | 6950 | 0.65 | 1594.04 | G300E | 5603595.45 | 43.97 | G300E | 1894267.12 | 14.86
428 | Story12 | B96 | 40 MPa RC Beam (37.5 cm x 25 cm) | Beam | 40MPa | Concrete Rectangular | 250 | 375 | 937.5 | 6950 | 0.65 | 1594.04 | G300E | 4917440.91 | 38.58 | G300E | 1265224.2 | 9.93
429 | Story12 | B97 | 40 MPa RC Beam (37.5 cm x 25 cm) | Beam | 40MPa | Concrete Rectangular | 250 | 375 | 937.5 | 6950 | 0.65 | 1594.04 | G300E | 5606122.73 | 43.99 | G300E | 1894071.65 | 14.86
430 | Story12 | B98 | 40 MPa RC Beam (37.5 cm x 25 cm) | Beam | 40MPa | Concrete Rectangular | 250 | 375 | 937.5 | 6950 | 0.65 | 1594.04 | G300E | 4704834.09 | 36.92 | G300E | 1252426.33 | 9.83
431 | Story12 | B99 | 40 MPa RC Beam (37.5 cm x 25 cm) | Beam | 40MPa | Concrete Rectangular | 250 | 375 | 937.5 | 6950 | 0.65 | 1594.04 | G300E | 5605806.82 | 43.99 | G300E | 1894044.41 | 14.86
432 | Story13 | B1 | 40 MPa RC Beam (37.5 cm x 25 cm) | Beam | 40MPa | Concrete Rectangular | 250 | 375 | 937.5 | 6975 | 0.65 | 1599.77 | G300E | 4224947.73 | 33.15 | G300E | 2696000.78 | 21.15
433 | Story13 | B10 | 40 MPa RC Beam (37.5 cm x 25 cm) | Beam | 40MPa | Concrete Rectangular | 250 | 375 | 937.5 | 6975 | 0.65 | 1599.77 | G300E | 3732576.14 | 29.29 | G300E | 1968698.51 | 15.45
434 | Story13 | B100 | 40 MPa RC Beam (37.5 cm x 25 cm) | Beam | 40MPa | Concrete Rectangular | 250 | 375 | 937.5 | 6975 | 0.65 | 1599.77 | G300E | 4999489.77 | 39.23 | G300E | 1269996.51 | 9.96
435 | Story13 | B101 | 40 MPa RC Beam (37.5 cm x 25 cm) | Beam | 40MPa | Concrete Rectangular | 250 | 375 | 937.5 | 6975 | 0.65 | 1599.77 | G300E | 5627239.77 | 44.15 | G300E | 1898969.51 | 14.9
436 | Story13 | B102 | 40 MPa RC Beam (37.5 cm x 25 cm) | Beam | 40MPa | Concrete Rectangular | 250 | 375 | 937.5 | 6975 | 0.65 | 1599.77 | G300E | 4989661.36 | 39.15 | G300E | 1262210.27 | 9.9
437 | Story13 | B103 | 40 MPa RC Beam (37.5 cm x 25 cm) | Beam | 40MPa | Concrete Rectangular | 250 | 375 | 937.5 | 6975 | 0.65 | 1599.77 | G300E | 5645311.36 | 44.3 | G300E | 1348806.48 | 10.58
438 | Story13 | B104 | 40 MPa RC Beam (37.5 cm x 25 cm) | Beam | 40MPa | Concrete Rectangular | 250 | 375 | 937.5 | 6975 | 0.65 | 1599.77 | G300E | 5729011.36 | 44.95 | G300E | 1348260.76 | 10.58
439 | Story13 | B105 | 40 MPa RC Beam (37.5 cm x 25 cm) | Beam | 40MPa | Concrete Rectangular | 250 | 375 | 937.5 | 6975 | 0.65 | 1599.77 | G300E | 4059767.05 | 31.85 | G300E | 2832330.32 | 22.22
440 | Story13 | B106 | 40 MPa RC Beam (37.5 cm x 25 cm) | Beam | 40MPa | Concrete Rectangular | 250 | 375 | 937.5 | 6975 | 0.65 | 1599.77 | G300E | 4224630.68 | 33.15 | G300E | 2696000.78 | 21.15
441 | Story13 | B107 | 40 MPa RC Beam (37.5 cm x 25 cm) | Beam | 40MPa | Concrete Rectangular | 250 | 375 | 937.5 | 6975 | 0.65 | 1599.77 | G300E | 3797253.41 | 29.79 | G300E | 2607228.05 | 20.46
442 | Story13 | B108 | 40 MPa RC Beam (37.5 cm x 25 cm) | Beam | 40MPa | Concrete Rectangular | 250 | 375 | 937.5 | 6975 | 0.65 | 1599.77 | G300E | 3761427.27 | 29.51 | G300E | 2108832.6 | 16.55
443 | Story13 | B109 | 40 MPa RC Beam (37.5 cm x 25 cm) | Beam | 40MPa | Concrete Rectangular | 250 | 375 | 937.5 | 6975 | 0.65 | 1599.77 | G300E | 3720528.41 | 29.19 | G300E | 1327315.55 | 10.41
444 | Story13 | B11 | 40 MPa RC Beam (37.5 cm x 25 cm) | Beam | 40MPa | Concrete Rectangular | 250 | 375 | 937.5 | 6975 | 0.65 | 1599.77 | G300E | 5627556.82 | 44.16 | G300E | 1338529.45 | 10.5
445 | Story13 | B110 | 40 MPa RC Beam (37.5 cm x 25 cm) | Beam | 40MPa | Concrete Rectangular | 250 | 375 | 937.5 | 6975 | 0.65 | 1599.77 | G300E | 3761427.27 | 29.51 | G300E | 2108832.6 | 16.55
446 | Story13 | B111 | 40 MPa RC Beam (37.5 cm x 25 cm) | Beam | 40MPa | Concrete Rectangular | 250 | 375 | 937.5 | 6975 | 0.65 | 1599.77 | G300E | 3796936.36 | 29.79 | G300E | 2607228.05 | 20.46
447 | Story13 | B112 | 40 MPa RC Beam (37.5 cm x 25 cm) | Beam | 40MPa | Concrete Rectangular | 250 | 375 | 937.5 | 6975 | 0.65 | 1599.77 | G300E | 4162172.73 | 32.66 | G300E | 2833281.46 | 22.23
448 | Story13 | B12 | 40 MPa RC Beam (37.5 cm x 25 cm) | Beam | 40MPa | Concrete Rectangular | 250 | 375 | 937.5 | 6975 | 0.65 | 1599.77 | G300E | 3775377.27 | 29.62 | G300E | 2607228.05 | 20.46
449 | Story13 | B13 | 40 MPa RC Beam (37.5 cm x 25 cm) | Beam | 40MPa | Concrete Rectangular | 250 | 375 | 937.5 | 6975 | 0.65 | 1599.77 | G300E | 5605363.64 | 43.98 | G300E | 1348783.89 | 10.58
450 | Story13 | B14 | 40 MPa RC Beam (37.5 cm x 25 cm) | Beam | 40MPa | Concrete Rectangular | 250 | 375 | 937.5 | 6975 | 0.65 | 1599.77 | G300E | 4119054.55 | 32.32 | G300E | 2696000.78 | 21.15
451 | Story13 | B15 | 40 MPa RC Beam (37.5 cm x 25 cm) | Beam | 40MPa | Concrete Rectangular | 250 | 375 | 937.5 | 6975 | 0.65 | 1599.77 | G300E | 4118737.5 | 32.32 | G300E | 2696000.78 | 21.15
452 | Story13 | B16 | 40 MPa RC Beam (37.5 cm x 25 cm) | Beam | 40MPa | Concrete Rectangular | 250 | 375 | 937.5 | 6975 | 0.65 | 1599.77 | G300E | 3797253.41 | 29.79 | G300E | 2607228.05 | 20.46
453 | Story13 | B17 | 40 MPa RC Beam (37.5 cm x 25 cm) | Beam | 40MPa | Concrete Rectangular | 250 | 375 | 937.5 | 6975 | 0.65 | 1599.77 | G300E | 5605363.64 | 43.98 | G300E | 1909320.25 | 14.98
454 | Story13 | B18 | 40 MPa RC Beam (37.5 cm x 25 cm) | Beam | 40MPa | Concrete Rectangular | 250 | 375 | 937.5 | 6975 | 0.65 | 1599.77 | G300E | 5054338.64 | 39.66 | G300E | 1266693.69 | 9.94
455 | Story13 | B19 | 40 MPa RC Beam (37.5 cm x 25 cm) | Beam | 40MPa | Concrete Rectangular | 250 | 375 | 937.5 | 6975 | 0.65 | 1599.77 | G300E | 5054338.64 | 39.66 | G300E | 1266693.69 | 9.94
456 | Story13 | B2 | 40 MPa RC Beam (37.5 cm x 25 cm) | Beam | 40MPa | Concrete Rectangular | 250 | 375 | 937.5 | 6975 | 0.65 | 1599.77 | G300E | 4118737.5 | 32.32 | G300E | 2696000.78 | 21.15
457 | Story13 | B20 | 40 MPa RC Beam (37.5 cm x 25 cm) | Beam | 40MPa | Concrete Rectangular | 250 | 375 | 937.5 | 6975 | 0.65 | 1599.77 | G300E | 5017878.41 | 39.37 | G300E | 1265250.34 | 9.93
458 | Story13 | B21 | 40 MPa RC Beam (37.5 cm x 25 cm) | Beam | 40MPa | Concrete Rectangular | 250 | 375 | 937.5 | 6975 | 0.65 | 1599.77 | G300E | 4998855.68 | 39.22 | G300E | 1270045.25 | 9.97
459 | Story13 | B22 | 40 MPa RC Beam (37.5 cm x 25 cm) | Beam | 40MPa | Concrete Rectangular | 250 | 375 | 937.5 | 6975 | 0.65 | 1599.77 | G300E | 5160548.86 | 40.49 | G300E | 1270161.77 | 9.97
460 | Story13 | B23 | 40 MPa RC Beam (37.5 cm x 25 cm) | Beam | 40MPa | Concrete Rectangular | 250 | 375 | 937.5 | 6975 | 0.65 | 1599.77 | G300E | 4779777.27 | 37.5 | G300E | 1256931.46 | 9.86
461 | Story13 | B24 | 40 MPa RC Beam (37.5 cm x 25 cm) | Beam | 40MPa | Concrete Rectangular | 250 | 375 | 937.5 | 6975 | 0.65 | 1599.77 | G300E | 5160548.86 | 40.49 | G300E | 1270164.14 | 9.97
462 | Story13 | B25 | 40 MPa RC Beam (37.5 cm x 25 cm) | Beam | 40MPa | Concrete Rectangular | 250 | 375 | 937.5 | 6975 | 0.65 | 1599.77 | G300E | 4998855.68 | 39.22 | G300E | 1270040.5 | 9.97
463 | Story13 | B26 | 40 MPa RC Beam (37.5 cm x 25 cm) | Beam | 40MPa | Concrete Rectangular | 250 | 375 | 937.5 | 6975 | 0.65 | 1599.77 | G300E | 5017878.41 | 39.37 | G300E | 1265251.53 | 9.93
464 | Story13 | B27 | 40 MPa RC Beam (37.5 cm x 25 cm) | Beam | 40MPa | Concrete Rectangular | 250 | 375 | 937.5 | 6975 | 0.65 | 1599.77 | G300E | 5054338.64 | 39.66 | G300E | 1266694.88 | 9.94
465 | Story13 | B28 | 40 MPa RC Beam (37.5 cm x 25 cm) | Beam | 40MPa | Concrete Rectangular | 250 | 375 | 937.5 | 6975 | 0.65 | 1599.77 | G300E | 5054021.59 | 39.66 | G300E | 1266693.69 | 9.94
466 | Story13 | B29 | 40 MPa RC Beam (37.5 cm x 25 cm) | Beam | 40MPa | Concrete Rectangular | 250 | 375 | 937.5 | 6975 | 0.65 | 1599.77 | G300E | 5605363.64 | 43.98 | G300E | 1348798.15 | 10.58
467 | Story13 | B3 | 40 MPa RC Beam (37.5 cm x 25 cm) | Beam | 40MPa | Concrete Rectangular | 250 | 375 | 937.5 | 6975 | 0.65 | 1599.77 | G300E | 5788298.86 | 45.42 | G300E | 1348783.89 | 10.58
468 | Story13 | B30 | 40 MPa RC Beam (37.5 cm x 25 cm) | Beam | 40MPa | Concrete Rectangular | 250 | 375 | 937.5 | 6975 | 0.65 | 1599.77 | G300E | 3775694.32 | 29.63 | G300E | 2607228.05 | 20.46
469 | Story13 | B31 | 40 MPa RC Beam (37.5 cm x 25 cm) | Beam | 40MPa | Concrete Rectangular | 250 | 375 | 937.5 | 6975 | 0.65 | 1599.77 | G300E | 3761427.27 | 29.51 | G300E | 2108832.6 | 16.55
470 | Story13 | B32 | 40 MPa RC Beam (37.5 cm x 25 cm) | Beam | 40MPa | Concrete Rectangular | 250 | 375 | 937.5 | 6975 | 0.65 | 1599.77 | G300E | 5627556.82 | 44.16 | G300E | 1899065.81 | 14.9
471 | Story13 | B33 | 40 MPa RC Beam (37.5 cm x 25 cm) | Beam | 40MPa | Concrete Rectangular | 250 | 375 | 937.5 | 6975 | 0.65 | 1599.77 | G300E | 4999489.77 | 39.23 | G300E | 1270044.06 | 9.97
472 | Story13 | B34 | 40 MPa RC Beam (37.5 cm x 25 cm) | Beam | 40MPa | Concrete Rectangular | 250 | 375 | 937.5 | 6975 | 0.65 | 1599.77 | G300E | 5017878.41 | 39.37 | G300E | 1265250.34 | 9.93
473 | Story13 | B35 | 40 MPa RC Beam (37.5 cm x 25 cm) | Beam | 40MPa | Concrete Rectangular | 250 | 375 | 937.5 | 6975 | 0.65 | 1599.77 | G300E | 4920545.45 | 38.61 | G300E | 1268960.96 | 9.96
474 | Story13 | B36 | 40 MPa RC Beam (37.5 cm x 25 cm) | Beam | 40MPa | Concrete Rectangular | 250 | 375 | 937.5 | 6975 | 0.65 | 1599.77 | G300E | 4920545.45 | 38.61 | G300E | 1268962.15 | 9.96
475 | Story13 | B37 | 40 MPa RC Beam (37.5 cm x 25 cm) | Beam | 40MPa | Concrete Rectangular | 250 | 375 | 937.5 | 7200 | 0.68 | 1651.38 | G300E | 5205600 | 40.85 | G300E | 1967131.17 | 15.43
476 | Story13 | B38 | 40 MPa RC Beam (37.5 cm x 25 cm) | Beam | 40MPa | Concrete Rectangular | 250 | 375 | 937.5 | 6975 | 0.65 | 1599.77 | G300E | 4343839.77 | 34.08 | G300E | 1817467.82 | 14.26
477 | Story13 | B39 | 40 MPa RC Beam (37.5 cm x 25 cm) | Beam | 40MPa | Concrete Rectangular | 250 | 375 | 937.5 | 7200 | 0.68 | 1651.38 | G300E | 5206852.17 | 40.85 | G300E | 1932891.65 | 15.17
478 | Story13 | B4 | 40 MPa RC Beam (37.5 cm x 25 cm) | Beam | 40MPa | Concrete Rectangular | 250 | 375 | 937.5 | 6975 | 0.65 | 1599.77 | G300E | 3775694.32 | 29.63 | G300E | 2607228.05 | 20.46
479 | Story13 | B40 | 40 MPa RC Beam (37.5 cm x 25 cm) | Beam | 40MPa | Concrete Rectangular | 250 | 375 | 937.5 | 6975 | 0.65 | 1599.77 | G300E | 4920545.45 | 38.61 | G300E | 1268953.82 | 9.96
480 | Story13 | B41 | 40 MPa RC Beam (37.5 cm x 25 cm) | Beam | 40MPa | Concrete Rectangular | 250 | 375 | 937.5 | 6975 | 0.65 | 1599.77 | G300E | 4920862.5 | 38.61 | G300E | 1268966.9 | 9.96
481 | Story13 | B42 | 40 MPa RC Beam (37.5 cm x 25 cm) | Beam | 40MPa | Concrete Rectangular | 250 | 375 | 937.5 | 6975 | 0.65 | 1599.77 | G300E | 5017878.41 | 39.37 | G300E | 1265252.71 | 9.93
482 | Story13 | B43 | 40 MPa RC Beam (37.5 cm x 25 cm) | Beam | 40MPa | Concrete Rectangular | 250 | 375 | 937.5 | 6975 | 0.65 | 1599.77 | G300E | 4998855.68 | 39.22 | G300E | 1270048.82 | 9.97
483 | Story13 | B44 | 40 MPa RC Beam (37.5 cm x 25 cm) | Beam | 40MPa | Concrete Rectangular | 250 | 375 | 937.5 | 6975 | 0.65 | 1599.77 | G300E | 5627556.82 | 44.16 | G300E | 1338546.09 | 10.5
484 | Story13 | B45 | 40 MPa RC Beam (37.5 cm x 25 cm) | Beam | 40MPa | Concrete Rectangular | 250 | 375 | 937.5 | 6975 | 0.65 | 1599.77 | G300E | 3732576.14 | 29.29 | G300E | 1968698.51 | 15.45
485 | Story13 | B46 | 40 MPa RC Beam (37.5 cm x 25 cm) | Beam | 40MPa | Concrete Rectangular | 250 | 375 | 937.5 | 6975 | 0.65 | 1599.77 | G300E | 3720845.45 | 29.2 | G300E | 1327315.55 | 10.41
486 | Story13 | B47 | 40 MPa RC Beam (37.5 cm x 25 cm) | Beam | 40MPa | Concrete Rectangular | 250 | 375 | 937.5 | 6975 | 0.65 | 1599.77 | G300E | 5634531.82 | 44.21 | G300E | 1829458.09 | 14.35
487 | Story13 | B48 | 40 MPa RC Beam (37.5 cm x 25 cm) | Beam | 40MPa | Concrete Rectangular | 250 | 375 | 937.5 | 6975 | 0.65 | 1599.77 | G300E | 4779777.27 | 37.5 | G300E | 1256931.46 | 9.86
488 | Story13 | B49 | 40 MPa RC Beam (37.5 cm x 25 cm) | Beam | 40MPa | Concrete Rectangular | 250 | 375 | 937.5 | 6975 | 0.65 | 1599.77 | G300E | 5160548.86 | 40.49 | G300E | 1270160.58 | 9.97
489 | Story13 | B5 | 40 MPa RC Beam (37.5 cm x 25 cm) | Beam | 40MPa | Concrete Rectangular | 250 | 375 | 937.5 | 6975 | 0.65 | 1599.77 | G300E | 5716963.64 | 44.86 | G300E | 1338529.45 | 10.5
490 | Story13 | B50 | 40 MPa RC Beam (37.5 cm x 25 cm) | Beam | 40MPa | Concrete Rectangular | 250 | 375 | 937.5 | 6975 | 0.65 | 1599.77 | G300E | 4344156.82 | 34.09 | G300E | 1817467.82 | 14.26
491 | Story13 | B51 | 40 MPa RC Beam (37.5 cm x 25 cm) | Beam | 40MPa | Concrete Rectangular | 250 | 375 | 937.5 | 7200 | 0.68 | 1651.38 | G300E | 5205913.04 | 40.85 | G300E | 1967131.17 | 15.43
492 | Story13 | B55 | 40 MPa RC Beam (37.5 cm x 25 cm) | Beam | 40MPa | Concrete Rectangular | 250 | 375 | 937.5 | 6975 | 0.65 | 1599.77 | G300E | 5043228.26 | 39.57 | G300E | 1905658.32 | 14.95
493 | Story13 | B56 | 40 MPa RC Beam (37.5 cm x 25 cm) | Beam | 40MPa | Concrete Rectangular | 250 | 375 | 937.5 | 6975 | 0.65 | 1599.77 | G300E | 4344156.82 | 34.09 | G300E | 1817467.82 | 14.26
494 | Story13 | B57 | 40 MPa RC Beam (37.5 cm x 25 cm) | Beam | 40MPa | Concrete Rectangular | 250 | 375 | 937.5 | 6975 | 0.65 | 1599.77 | G300E | 5160548.86 | 40.49 | G300E | 1270157.01 | 9.97
495 | Story13 | B58 | 40 MPa RC Beam (37.5 cm x 25 cm) | Beam | 40MPa | Concrete Rectangular | 250 | 375 | 937.5 | 6975 | 0.65 | 1599.77 | G300E | 4780411.36 | 37.51 | G300E | 1256931.46 | 9.86
496 | Story13 | B59 | 40 MPa RC Beam (37.5 cm x 25 cm) | Beam | 40MPa | Concrete Rectangular | 250 | 375 | 937.5 | 6975 | 0.65 | 1599.77 | G300E | 5634531.82 | 44.21 | G300E | 1268931.23 | 9.96
497 | Story13 | B6 | 40 MPa RC Beam (37.5 cm x 25 cm) | Beam | 40MPa | Concrete Rectangular | 250 | 375 | 937.5 | 6975 | 0.65 | 1599.77 | G300E | 3732576.14 | 29.29 | G300E | 1968698.51 | 15.45
498 | Story13 | B60 | 40 MPa RC Beam (37.5 cm x 25 cm) | Beam | 40MPa | Concrete Rectangular | 250 | 375 | 937.5 | 6975 | 0.65 | 1599.77 | G300E | 3692311.36 | 28.97 | G300E | 1327315.55 | 10.41
499 | Story13 | B61 | 40 MPa RC Beam (37.5 cm x 25 cm) | Beam | 40MPa | Concrete Rectangular | 250 | 375 | 937.5 | 6975 | 0.65 | 1599.77 | G300E | 3761427.27 | 29.51 | G300E | 2108832.6 | 16.55
500 | Story13 | B62 | 40 MPa RC Beam (37.5 cm x 25 cm) | Beam | 40MPa | Concrete Rectangular | 250 | 375 | 937.5 | 6975 | 0.65 | 1599.77 | G300E | 5723938.64 | 44.91 | G300E | 1829458.09 | 14.35
501 | Story13 | B63 | 40 MPa RC Beam (37.5 cm x 25 cm) | Beam | 40MPa | Concrete Rectangular | 250 | 375 | 937.5 | 6975 | 0.65 | 1599.77 | G300E | 4999489.77 | 39.23 | G300E | 1270040.5 | 9.97
502 | Story13 | B64 | 40 MPa RC Beam (37.5 cm x 25 cm) | Beam | 40MPa | Concrete Rectangular | 250 | 375 | 937.5 | 6975 | 0.65 | 1599.77 | G300E | 5160548.86 | 40.49 | G300E | 1270159.39 | 9.97
503 | Story13 | B65 | 40 MPa RC Beam (37.5 cm x 25 cm) | Beam | 40MPa | Concrete Rectangular | 250 | 375 | 937.5 | 6975 | 0.65 | 1599.77 | G300E | 4920545.45 | 38.61 | G300E | 1268957.39 | 9.96
504 | Story13 | B66 | 40 MPa RC Beam (37.5 cm x 25 cm) | Beam | 40MPa | Concrete Rectangular | 250 | 375 | 937.5 | 7200 | 0.68 | 1651.38 | G300E | 5205913.04 | 40.85 | G300E | 1967131.17 | 15.43
505 | Story13 | B67 | 40 MPa RC Beam (37.5 cm x 25 cm) | Beam | 40MPa | Concrete Rectangular | 250 | 375 | 937.5 | 6975 | 0.65 | 1599.77 | G300E | 5043228.26 | 39.57 | G300E | 1905658.32 | 14.95
506 | Story13 | B69 | 40 MPa RC Beam (37.5 cm x 25 cm) | Beam | 40MPa | Concrete Rectangular | 250 | 375 | 937.5 | 6975 | 0.65 | 1599.77 | G300E | 4979240.22 | 39.07 | G300E | 1872488.79 | 14.69
507 | Story13 | B7 | 40 MPa RC Beam (37.5 cm x 25 cm) | Beam | 40MPa | Concrete Rectangular | 250 | 375 | 937.5 | 6975 | 0.65 | 1599.77 | G300E | 5723938.64 | 44.91 | G300E | 1268921.72 | 9.96
508 | Story13 | B70 | 40 MPa RC Beam (37.5 cm x 25 cm) | Beam | 40MPa | Concrete Rectangular | 250 | 375 | 937.5 | 6975 | 0.65 | 1599.77 | G300E | 4964380.43 | 38.95 | G300E | 1905658.32 | 14.95
509 | Story13 | B71 | 40 MPa RC Beam (37.5 cm x 25 cm) | Beam | 40MPa | Concrete Rectangular | 250 | 375 | 937.5 | 6975 | 0.65 | 1599.77 | G300E | 4878695.45 | 38.28 | G300E | 1269152.37 | 9.96
510 | Story13 | B72 | 40 MPa RC Beam (37.5 cm x 25 cm) | Beam | 40MPa | Concrete Rectangular | 250 | 375 | 937.5 | 6975 | 0.65 | 1599.77 | G300E | 5160548.86 | 40.49 | G300E | 1270168.9 | 9.97
511 | Story13 | B73 | 40 MPa RC Beam (37.5 cm x 25 cm) | Beam | 40MPa | Concrete Rectangular | 250 | 375 | 937.5 | 6975 | 0.65 | 1599.77 | G300E | 4998538.64 | 39.22 | G300E | 1269991.75 | 9.96
512 | Story13 | B74 | 40 MPa RC Beam (37.5 cm x 25 cm) | Beam | 40MPa | Concrete Rectangular | 250 | 375 | 937.5 | 6975 | 0.65 | 1599.77 | G300E | 5723304.55 | 44.91 | G300E | 1268900.32 | 9.96
513 | Story13 | B75 | 40 MPa RC Beam (37.5 cm x 25 cm) | Beam | 40MPa | Concrete Rectangular | 250 | 375 | 937.5 | 6975 | 0.65 | 1599.77 | G300E | 3732893.18 | 29.29 | G300E | 1968698.51 | 15.45
514 | Story13 | B76 | 40 MPa RC Beam (37.5 cm x 25 cm) | Beam | 40MPa | Concrete Rectangular | 250 | 375 | 937.5 | 6975 | 0.65 | 1599.77 | G300E | 3797253.41 | 29.79 | G300E | 2607228.05 | 20.46
515 | Story13 | B77 | 40 MPa RC Beam (37.5 cm x 25 cm) | Beam | 40MPa | Concrete Rectangular | 250 | 375 | 937.5 | 6975 | 0.65 | 1599.77 | G300E | 5716963.64 | 44.86 | G300E | 1899067 | 14.9
516 | Story13 | B78 | 40 MPa RC Beam (37.5 cm x 25 cm) | Beam | 40MPa | Concrete Rectangular | 250 | 375 | 937.5 | 6975 | 0.65 | 1599.77 | G300E | 5054338.64 | 39.66 | G300E | 1266693.69 | 9.94
517 | Story13 | B79 | 40 MPa RC Beam (37.5 cm x 25 cm) | Beam | 40MPa | Concrete Rectangular | 250 | 375 | 937.5 | 6975 | 0.65 | 1599.77 | G300E | 5017878.41 | 39.37 | G300E | 1265250.34 | 9.93
518 | Story13 | B8 | 40 MPa RC Beam (37.5 cm x 25 cm) | Beam | 40MPa | Concrete Rectangular | 250 | 375 | 937.5 | 6975 | 0.65 | 1599.77 | G300E | 3692311.36 | 28.97 | G300E | 1327315.55 | 10.41
519 | Story13 | B80 | 40 MPa RC Beam (37.5 cm x 25 cm) | Beam | 40MPa | Concrete Rectangular | 250 | 375 | 937.5 | 6975 | 0.65 | 1599.77 | G300E | 5017878.41 | 39.37 | G300E | 1265252.71 | 9.93
520 | Story13 | B81 | 40 MPa RC Beam (37.5 cm x 25 cm) | Beam | 40MPa | Concrete Rectangular | 250 | 375 | 937.5 | 6975 | 0.65 | 1599.77 | G300E | 4920862.5 | 38.61 | G300E | 1268970.47 | 9.96
521 | Story13 | B82 | 40 MPa RC Beam (37.5 cm x 25 cm) | Beam | 40MPa | Concrete Rectangular | 250 | 375 | 937.5 | 6975 | 0.65 | 1599.77 | G300E | 5160548.86 | 40.49 | G300E | 1270159.39 | 9.97
522 | Story13 | B83 | 40 MPa RC Beam (37.5 cm x 25 cm) | Beam | 40MPa | Concrete Rectangular | 250 | 375 | 937.5 | 6975 | 0.65 | 1599.77 | G300E | 4343839.77 | 34.08 | G300E | 1817467.82 | 14.26
523 | Story13 | B84 | 40 MPa RC Beam (37.5 cm x 25 cm) | Beam | 40MPa | Concrete Rectangular | 250 | 375 | 937.5 | 6975 | 0.65 | 1599.77 | G300E | 5160231.82 | 40.49 | G300E | 1270132.04 | 9.97
524 | Story13 | B85 | 40 MPa RC Beam (37.5 cm x 25 cm) | Beam | 40MPa | Concrete Rectangular | 250 | 375 | 937.5 | 6975 | 0.65 | 1599.77 | G300E | 4874890.91 | 38.25 | G300E | 1268888.43 | 9.96
525 | Story13 | B86 | 40 MPa RC Beam (37.5 cm x 25 cm) | Beam | 40MPa | Concrete Rectangular | 250 | 375 | 937.5 | 6975 | 0.65 | 1599.77 | G300E | 4967468.18 | 38.98 | G300E | 1259869.28 | 9.89
526 | Story13 | B87 | 40 MPa RC Beam (37.5 cm x 25 cm) | Beam | 40MPa | Concrete Rectangular | 250 | 375 | 937.5 | 6975 | 0.65 | 1599.77 | G300E | 4955420.45 | 38.88 | G300E | 1259637.44 | 9.88
527 | Story13 | B88 | 40 MPa RC Beam (37.5 cm x 25 cm) | Beam | 40MPa | Concrete Rectangular | 250 | 375 | 937.5 | 6975 | 0.65 | 1599.77 | G300E | 4992514.77 | 39.17 | G300E | 1262463.51 | 9.91
528 | Story13 | B89 | 40 MPa RC Beam (37.5 cm x 25 cm) | Beam | 40MPa | Concrete Rectangular | 250 | 375 | 937.5 | 6975 | 0.65 | 1599.77 | G300E | 5716329.55 | 44.85 | G300E | 1338435.52 | 10.5
529 | Story13 | B9 | 40 MPa RC Beam (37.5 cm x 25 cm) | Beam | 40MPa | Concrete Rectangular | 250 | 375 | 937.5 | 6975 | 0.65 | 1599.77 | G300E | 5634531.82 | 44.21 | G300E | 1268920.53 | 9.96
530 | Story13 | B90 | 40 MPa RC Beam (37.5 cm x 25 cm) | Beam | 40MPa | Concrete Rectangular | 250 | 375 | 937.5 | 6975 | 0.65 | 1599.77 | G300E | 3774109.09 | 29.61 | G300E | 2607228.05 | 20.46
531 | Story13 | B91 | 40 MPa RC Beam (37.5 cm x 25 cm) | Beam | 40MPa | Concrete Rectangular | 250 | 375 | 937.5 | 6975 | 0.65 | 1599.77 | G300E | 4224947.73 | 33.15 | G300E | 2696000.78 | 21.15
532 | Story13 | B92 | 40 MPa RC Beam (37.5 cm x 25 cm) | Beam | 40MPa | Concrete Rectangular | 250 | 375 | 937.5 | 6975 | 0.65 | 1599.77 | G300E | 5788298.86 | 45.42 | G300E | 1909321.44 | 14.98
533 | Story13 | B93 | 40 MPa RC Beam (37.5 cm x 25 cm) | Beam | 40MPa | Concrete Rectangular | 250 | 375 | 937.5 | 6975 | 0.65 | 1599.77 | G300E | 5788298.86 | 45.42 | G300E | 1909333.33 | 14.98
534 | Story13 | B94 | 40 MPa RC Beam (37.5 cm x 25 cm) | Beam | 40MPa | Concrete Rectangular | 250 | 375 | 937.5 | 6975 | 0.65 | 1599.77 | G300E | 5054021.59 | 39.66 | G300E | 1266692.5 | 9.94
535 | Story13 | B95 | 40 MPa RC Beam (37.5 cm x 25 cm) | Beam | 40MPa | Concrete Rectangular | 250 | 375 | 937.5 | 6975 | 0.65 | 1599.77 | G300E | 5716963.64 | 44.86 | G300E | 1899081.27 | 14.9
536 | Story13 | B96 | 40 MPa RC Beam (37.5 cm x 25 cm) | Beam | 40MPa | Concrete Rectangular | 250 | 375 | 937.5 | 6975 | 0.65 | 1599.77 | G300E | 4999489.77 | 39.23 | G300E | 1270048.82 | 9.97
537 | Story13 | B97 | 40 MPa RC Beam (37.5 cm x 25 cm) | Beam | 40MPa | Concrete Rectangular | 250 | 375 | 937.5 | 6975 | 0.65 | 1599.77 | G300E | 5723938.64 | 44.91 | G300E | 1829466.41 | 14.35
538 | Story13 | B98 | 40 MPa RC Beam (37.5 cm x 25 cm) | Beam | 40MPa | Concrete Rectangular | 250 | 375 | 937.5 | 6975 | 0.65 | 1599.77 | G300E | 4780411.36 | 37.51 | G300E | 1256931.46 | 9.86
539 | Story13 | B99 | 40 MPa RC Beam (37.5 cm x 25 cm) | Beam | 40MPa | Concrete Rectangular | 250 | 375 | 937.5 | 6975 | 0.65 | 1599.77 | G300E | 5633897.73 | 44.21 | G300E | 1829436.69 | 14.35
540 | Story14 | B1 | 40 MPa RC Beam (37.5 cm x 25 cm) | Beam | 40MPa | Concrete Rectangular | 250 | 375 | 937.5 | 6975 | 0.65 | 1599.77 | G300E | 4237312.5 | 33.25 | G300E | 2820916.69 | 22.13
541 | Story14 | B10 | 40 MPa RC Beam (37.5 cm x 25 cm) | Beam | 40MPa | Concrete Rectangular | 250 | 375 | 937.5 | 6975 | 0.65 | 1599.77 | G300E | 3748428.41 | 29.41 | G300E | 1948724.64 | 15.29
542 | Story14 | B100 | 40 MPa RC Beam (37.5 cm x 25 cm) | Beam | 40MPa | Concrete Rectangular | 250 | 375 | 937.5 | 6975 | 0.65 | 1599.77 | G300E | 5009318.18 | 39.3 | G300E | 1270342.48 | 9.97
543 | Story14 | B101 | 40 MPa RC Beam (37.5 cm x 25 cm) | Beam | 40MPa | Concrete Rectangular | 250 | 375 | 937.5 | 6975 | 0.65 | 1599.77 | G300E | 5617094.32 | 44.07 | G300E | 1894679.88 | 14.87
544 | Story14 | B102 | 40 MPa RC Beam (37.5 cm x 25 cm) | Beam | 40MPa | Concrete Rectangular | 250 | 375 | 937.5 | 6975 | 0.65 | 1599.77 | G300E | 4996002.27 | 39.2 | G300E | 1262259.01 | 9.9
545 | Story14 | B103 | 40 MPa RC Beam (37.5 cm x 25 cm) | Beam | 40MPa | Concrete Rectangular | 250 | 375 | 937.5 | 6975 | 0.65 | 1599.77 | G300E | 5638336.36 | 44.24 | G300E | 1344407.47 | 10.55
546 | Story14 | B104 | 40 MPa RC Beam (37.5 cm x 25 cm) | Beam | 40MPa | Concrete Rectangular | 250 | 375 | 937.5 | 6975 | 0.65 | 1599.77 | G300E | 5629459.09 | 44.17 | G300E | 1343860.57 | 10.54
547 | Story14 | B105 | 40 MPa RC Beam (37.5 cm x 25 cm) | Beam | 40MPa | Concrete Rectangular | 250 | 375 | 937.5 | 6975 | 0.65 | 1599.77 | G300E | 4079740.91 | 32.01 | G300E | 2956295.1 | 23.2
548 | Story14 | B106 | 40 MPa RC Beam (37.5 cm x 25 cm) | Beam | 40MPa | Concrete Rectangular | 250 | 375 | 937.5 | 6975 | 0.65 | 1599.77 | G300E | 4237312.5 | 33.25 | G300E | 2820916.69 | 22.13
549 | Story14 | B107 | 40 MPa RC Beam (37.5 cm x 25 cm) | Beam | 40MPa | Concrete Rectangular | 250 | 375 | 937.5 | 6975 | 0.65 | 1599.77 | G300E | 3807081.82 | 29.87 | G300E | 2592961.01 | 20.35
550 | Story14 | B108 | 40 MPa RC Beam (37.5 cm x 25 cm) | Beam | 40MPa | Concrete Rectangular | 250 | 375 | 937.5 | 6975 | 0.65 | 1599.77 | G300E | 3761427.27 | 29.51 | G300E | 2088858.73 | 16.39
551 | Story14 | B109 | 40 MPa RC Beam (37.5 cm x 25 cm) | Beam | 40MPa | Concrete Rectangular | 250 | 375 | 937.5 | 6975 | 0.65 | 1599.77 | G300E | 3716406.82 | 29.16 | G300E | 1302586.01 | 10.22
552 | Story14 | B11 | 40 MPa RC Beam (37.5 cm x 25 cm) | Beam | 40MPa | Concrete Rectangular | 250 | 375 | 937.5 | 6975 | 0.65 | 1599.77 | G300E | 5617728.41 | 44.08 | G300E | 1334239.82 | 10.47
553 | Story14 | B110 | 40 MPa RC Beam (37.5 cm x 25 cm) | Beam | 40MPa | Concrete Rectangular | 250 | 375 | 937.5 | 6975 | 0.65 | 1599.77 | G300E | 3761744.32 | 29.52 | G300E | 2088858.73 | 16.39
554 | Story14 | B111 | 40 MPa RC Beam (37.5 cm x 25 cm) | Beam | 40MPa | Concrete Rectangular | 250 | 375 | 937.5 | 6975 | 0.65 | 1599.77 | G300E | 3806764.77 | 29.87 | G300E | 2592961.01 | 20.35
555 | Story14 | B112 | 40 MPa RC Beam (37.5 cm x 25 cm) | Beam | 40MPa | Concrete Rectangular | 250 | 375 | 937.5 | 6975 | 0.65 | 1599.77 | G300E | 4175805.68 | 32.76 | G300E | 2958197.37 | 23.21
556 | Story14 | B12 | 40 MPa RC Beam (37.5 cm x 25 cm) | Beam | 40MPa | Concrete Rectangular | 250 | 375 | 937.5 | 6975 | 0.65 | 1599.77 | G300E | 3798521.59 | 29.8 | G300E | 2592961.01 | 20.35
557 | Story14 | B13 | 40 MPa RC Beam (37.5 cm x 25 cm) | Beam | 40MPa | Concrete Rectangular | 250 | 375 | 937.5 | 6975 | 0.65 | 1599.77 | G300E | 5598705.68 | 43.93 | G300E | 1344364.67 | 10.55
558 | Story14 | B14 | 40 MPa RC Beam (37.5 cm x 25 cm) | Beam | 40MPa | Concrete Rectangular | 250 | 375 | 937.5 | 6975 | 0.65 | 1599.77 | G300E | 4138077.27 | 32.47 | G300E | 2820916.69 | 22.13
559 | Story14 | B15 | 40 MPa RC Beam (37.5 cm x 25 cm) | Beam | 40MPa | Concrete Rectangular | 250 | 375 | 937.5 | 6975 | 0.65 | 1599.77 | G300E | 4138077.27 | 32.47 | G300E | 2820916.69 | 22.13
560 | Story14 | B16 | 40 MPa RC Beam (37.5 cm x 25 cm) | Beam | 40MPa | Concrete Rectangular | 250 | 375 | 937.5 | 6975 | 0.65 | 1599.77 | G300E | 3807398.86 | 29.87 | G300E | 2592961.01 | 20.35
561 | Story14 | B17 | 40 MPa RC Beam (37.5 cm x 25 cm) | Beam | 40MPa | Concrete Rectangular | 250 | 375 | 937.5 | 6975 | 0.65 | 1599.77 | G300E | 5598705.68 | 43.93 | G300E | 1344363.48 | 10.55
562 | Story14 | B18 | 40 MPa RC Beam (37.5 cm x 25 cm) | Beam | 40MPa | Concrete Rectangular | 250 | 375 | 937.5 | 6975 | 0.65 | 1599.77 | G300E | 5060679.55 | 39.71 | G300E | 1266703.2 | 9.94
563 | Story14 | B19 | 40 MPa RC Beam (37.5 cm x 25 cm) | Beam | 40MPa | Concrete Rectangular | 250 | 375 | 937.5 | 6975 | 0.65 | 1599.77 | G300E | 5060679.55 | 39.71 | G300E | 1266704.39 | 9.94
564 | Story14 | B2 | 40 MPa RC Beam (37.5 cm x 25 cm) | Beam | 40MPa | Concrete Rectangular | 250 | 375 | 937.5 | 6975 | 0.65 | 1599.77 | G300E | 4138077.27 | 32.47 | G300E | 2820916.69 | 22.13
565 | Story14 | B20 | 40 MPa RC Beam (37.5 cm x 25 cm) | Beam | 40MPa | Concrete Rectangular | 250 | 375 | 937.5 | 6975 | 0.65 | 1599.77 | G300E | 5017878.41 | 39.37 | G300E | 1265004.23 | 9.93
566 | Story14 | B21 | 40 MPa RC Beam (37.5 cm x 25 cm) | Beam | 40MPa | Concrete Rectangular | 250 | 375 | 937.5 | 6975 | 0.65 | 1599.77 | G300E | 5009001.14 | 39.3 | G300E | 1270391.23 | 9.97
567 | Story14 | B22 | 40 MPa RC Beam (37.5 cm x 25 cm) | Beam | 40MPa | Concrete Rectangular | 250 | 375 | 937.5 | 6975 | 0.65 | 1599.77 | G300E | 5172913.64 | 40.59 | G300E | 1270508.93 | 9.97
568 | Story14 | B23 | 40 MPa RC Beam (37.5 cm x 25 cm) | Beam | 40MPa | Concrete Rectangular | 250 | 375 | 937.5 | 6975 | 0.65 | 1599.77 | G300E | 4789288.64 | 37.58 | G300E | 1256931.46 | 9.86
569 | Story14 | B24 | 40 MPa RC Beam (37.5 cm x 25 cm) | Beam | 40MPa | Concrete Rectangular | 250 | 375 | 937.5 | 6975 | 0.65 | 1599.77 | G300E | 5172913.64 | 40.59 | G300E | 1270510.12 | 9.97
570 | Story14 | B25 | 40 MPa RC Beam (37.5 cm x 25 cm) | Beam | 40MPa | Concrete Rectangular | 250 | 375 | 937.5 | 6975 | 0.65 | 1599.77 | G300E | 5009318.18 | 39.3 | G300E | 1270385.28 | 9.97
571 | Story14 | B26 | 40 MPa RC Beam (37.5 cm x 25 cm) | Beam | 40MPa | Concrete Rectangular | 250 | 375 | 937.5 | 6975 | 0.65 | 1599.77 | G300E | 5017878.41 | 39.37 | G300E | 1265005.42 | 9.93
572 | Story14 | B27 | 40 MPa RC Beam (37.5 cm x 25 cm) | Beam | 40MPa | Concrete Rectangular | 250 | 375 | 937.5 | 6975 | 0.65 | 1599.77 | G300E | 5060679.55 | 39.71 | G300E | 1266704.39 | 9.94
573 | Story14 | B28 | 40 MPa RC Beam (37.5 cm x 25 cm) | Beam | 40MPa | Concrete Rectangular | 250 | 375 | 937.5 | 6975 | 0.65 | 1599.77 | G300E | 5060679.55 | 39.71 | G300E | 1266704.39 | 9.94
574 | Story14 | B29 | 40 MPa RC Beam (37.5 cm x 25 cm) | Beam | 40MPa | Concrete Rectangular | 250 | 375 | 937.5 | 6975 | 0.65 | 1599.77 | G300E | 5598705.68 | 43.93 | G300E | 1344377.75 | 10.55
575 | Story14 | B3 | 40 MPa RC Beam (37.5 cm x 25 cm) | Beam | 40MPa | Concrete Rectangular | 250 | 375 | 937.5 | 6975 | 0.65 | 1599.77 | G300E | 5688429.55 | 44.63 | G300E | 1344364.67 | 10.55
576 | Story14 | B30 | 40 MPa RC Beam (37.5 cm x 25 cm) | Beam | 40MPa | Concrete Rectangular | 250 | 375 | 937.5 | 6975 | 0.65 | 1599.77 | G300E | 3798521.59 | 29.8 | G300E | 2592961.01 | 20.35
577 | Story14 | B31 | 40 MPa RC Beam (37.5 cm x 25 cm) | Beam | 40MPa | Concrete Rectangular | 250 | 375 | 937.5 | 6975 | 0.65 | 1599.77 | G300E | 3761744.32 | 29.52 | G300E | 2088858.73 | 16.39
578 | Story14 | B32 | 40 MPa RC Beam (37.5 cm x 25 cm) | Beam | 40MPa | Concrete Rectangular | 250 | 375 | 937.5 | 6975 | 0.65 | 1599.77 | G300E | 5617728.41 | 44.08 | G300E | 1894776.19 | 14.87
579 | Story14 | B33 | 40 MPa RC Beam (37.5 cm x 25 cm) | Beam | 40MPa | Concrete Rectangular | 250 | 375 | 937.5 | 6975 | 0.65 | 1599.77 | G300E | 5009001.14 | 39.3 | G300E | 1270390.04 | 9.97
580 | Story14 | B34 | 40 MPa RC Beam (37.5 cm x 25 cm) | Beam | 40MPa | Concrete Rectangular | 250 | 375 | 937.5 | 6975 | 0.65 | 1599.77 | G300E | 5017878.41 | 39.37 | G300E | 1265004.23 | 9.93
581 | Story14 | B35 | 40 MPa RC Beam (37.5 cm x 25 cm) | Beam | 40MPa | Concrete Rectangular | 250 | 375 | 937.5 | 6975 | 0.65 | 1599.77 | G300E | 4910082.95 | 38.53 | G300E | 1268771.92 | 9.96
582 | Story14 | B36 | 40 MPa RC Beam (37.5 cm x 25 cm) | Beam | 40MPa | Concrete Rectangular | 250 | 375 | 937.5 | 6975 | 0.65 | 1599.77 | G300E | 4910082.95 | 38.53 | G300E | 1268773.11 | 9.96
583 | Story14 | B37 | 40 MPa RC Beam (37.5 cm x 25 cm) | Beam | 40MPa | Concrete Rectangular | 250 | 375 | 937.5 | 7200 | 0.68 | 1651.38 | G300E | 5224695.65 | 40.99 | G300E | 1932891.65 | 15.17
584 | Story14 | B38 | 40 MPa RC Beam (37.5 cm x 25 cm) | Beam | 40MPa | Concrete Rectangular | 250 | 375 | 937.5 | 6975 | 0.65 | 1599.77 | G300E | 4331157.95 | 33.98 | G300E | 1256931.46 | 9.86
585 | Story14 | B39 | 40 MPa RC Beam (37.5 cm x 25 cm) | Beam | 40MPa | Concrete Rectangular | 250 | 375 | 937.5 | 7200 | 0.68 | 1651.38 | G300E | 5226573.91 | 41.01 | G300E | 1932891.65 | 15.17
586 | Story14 | B4 | 40 MPa RC Beam (37.5 cm x 25 cm) | Beam | 40MPa | Concrete Rectangular | 250 | 375 | 937.5 | 6975 | 0.65 | 1599.77 | G300E | 3798521.59 | 29.8 | G300E | 2592961.01 | 20.35
587 | Story14 | B40 | 40 MPa RC Beam (37.5 cm x 25 cm) | Beam | 40MPa | Concrete Rectangular | 250 | 375 | 937.5 | 6975 | 0.65 | 1599.77 | G300E | 4910082.95 | 38.53 | G300E | 1268764.79 | 9.96
588 | Story14 | B41 | 40 MPa RC Beam (37.5 cm x 25 cm) | Beam | 40MPa | Concrete Rectangular | 250 | 375 | 937.5 | 6975 | 0.65 | 1599.77 | G300E | 4910082.95 | 38.53 | G300E | 1268777.86 | 9.96
589 | Story14 | B42 | 40 MPa RC Beam (37.5 cm x 25 cm) | Beam | 40MPa | Concrete Rectangular | 250 | 375 | 937.5 | 6975 | 0.65 | 1599.77 | G300E | 5017878.41 | 39.37 | G300E | 1265006.61 | 9.93
590 | Story14 | B43 | 40 MPa RC Beam (37.5 cm x 25 cm) | Beam | 40MPa | Concrete Rectangular | 250 | 375 | 937.5 | 6975 | 0.65 | 1599.77 | G300E | 5009001.14 | 39.3 | G300E | 1270394.8 | 9.97
591 | Story14 | B44 | 40 MPa RC Beam (37.5 cm x 25 cm) | Beam | 40MPa | Concrete Rectangular | 250 | 375 | 937.5 | 6975 | 0.65 | 1599.77 | G300E | 5617728.41 | 44.08 | G300E | 1334256.47 | 10.47
592 | Story14 | B45 | 40 MPa RC Beam (37.5 cm x 25 cm) | Beam | 40MPa | Concrete Rectangular | 250 | 375 | 937.5 | 6975 | 0.65 | 1599.77 | G300E | 3748428.41 | 29.41 | G300E | 1948724.64 | 15.29
593 | Story14 | B46 | 40 MPa RC Beam (37.5 cm x 25 cm) | Beam | 40MPa | Concrete Rectangular | 250 | 375 | 937.5 | 6975 | 0.65 | 1599.77 | G300E | 3716406.82 | 29.16 | G300E | 1302586.01 | 10.22
594 | Story14 | B47 | 40 MPa RC Beam (37.5 cm x 25 cm) | Beam | 40MPa | Concrete Rectangular | 250 | 375 | 937.5 | 6975 | 0.65 | 1599.77 | G300E | 5626605.68 | 44.15 | G300E | 1300058.36 | 10.2
595 | Story14 | B48 | 40 MPa RC Beam (37.5 cm x 25 cm) | Beam | 40MPa | Concrete Rectangular | 250 | 375 | 937.5 | 6975 | 0.65 | 1599.77 | G300E | 4789288.64 | 37.58 | G300E | 1256931.46 | 9.86
596 | Story14 | B49 | 40 MPa RC Beam (37.5 cm x 25 cm) | Beam | 40MPa | Concrete Rectangular | 250 | 375 | 937.5 | 6975 | 0.65 | 1599.77 | G300E | 5172913.64 | 40.59 | G300E | 1270508.93 | 9.97
597 | Story14 | B5 | 40 MPa RC Beam (37.5 cm x 25 cm) | Beam | 40MPa | Concrete Rectangular | 250 | 375 | 937.5 | 6975 | 0.65 | 1599.77 | G300E | 5617728.41 | 44.08 | G300E | 1334239.82 | 10.47
598 | Story14 | B50 | 40 MPa RC Beam (37.5 cm x 25 cm) | Beam | 40MPa | Concrete Rectangular | 250 | 375 | 937.5 | 6975 | 0.65 | 1599.77 | G300E | 4331475 | 33.99 | G300E | 1256931.46 | 9.86
599 | Story14 | B51 | 40 MPa RC Beam (37.5 cm x 25 cm) | Beam | 40MPa | Concrete Rectangular | 250 | 375 | 937.5 | 7200 | 0.68 | 1651.38 | G300E | 5225634.78 | 41 | G300E | 1932891.65 | 15.17
600 | Story14 | B55 | 40 MPa RC Beam (37.5 cm x 25 cm) | Beam | 40MPa | Concrete Rectangular | 250 | 375 | 937.5 | 6975 | 0.65 | 1599.77 | G300E | 5063546.74 | 39.73 | G300E | 1872488.79 | 14.69
601 | Story14 | B56 | 40 MPa RC Beam (37.5 cm x 25 cm) | Beam | 40MPa | Concrete Rectangular | 250 | 375 | 937.5 | 6975 | 0.65 | 1599.77 | G300E | 4330840.91 | 33.98 | G300E | 1256931.46 | 9.86
602 | Story14 | B57 | 40 MPa RC Beam (37.5 cm x 25 cm) | Beam | 40MPa | Concrete Rectangular | 250 | 375 | 937.5 | 6975 | 0.65 | 1599.77 | G300E | 5172913.64 | 40.59 | G300E | 1270504.18 | 9.97
603 | Story14 | B58 | 40 MPa RC Beam (37.5 cm x 25 cm) | Beam | 40MPa | Concrete Rectangular | 250 | 375 | 937.5 | 6975 | 0.65 | 1599.77 | G300E | 4789922.73 | 37.58 | G300E | 1256931.46 | 9.86
604 | Story14 | B59 | 40 MPa RC Beam (37.5 cm x 25 cm) | Beam | 40MPa | Concrete Rectangular | 250 | 375 | 937.5 | 6975 | 0.65 | 1599.77 | G300E | 5626605.68 | 44.15 | G300E | 1300063.12 | 10.2
605 | Story14 | B6 | 40 MPa RC Beam (37.5 cm x 25 cm) | Beam | 40MPa | Concrete Rectangular | 250 | 375 | 937.5 | 6975 | 0.65 | 1599.77 | G300E | 3748428.41 | 29.41 | G300E | 1948724.64 | 15.29
606 | Story14 | B60 | 40 MPa RC Beam (37.5 cm x 25 cm) | Beam | 40MPa | Concrete Rectangular | 250 | 375 | 937.5 | 6975 | 0.65 | 1599.77 | G300E | 3703407.95 | 29.06 | G300E | 1302586.01 | 10.22
607 | Story14 | B61 | 40 MPa RC Beam (37.5 cm x 25 cm) | Beam | 40MPa | Concrete Rectangular | 250 | 375 | 937.5 | 6975 | 0.65 | 1599.77 | G300E | 3761744.32 | 29.52 | G300E | 2088858.73 | 16.39
608 | Story14 | B62 | 40 MPa RC Beam (37.5 cm x 25 cm) | Beam | 40MPa | Concrete Rectangular | 250 | 375 | 937.5 | 6975 | 0.65 | 1599.77 | G300E | 5626605.68 | 44.15 | G300E | 1300058.36 | 10.2
609 | Story14 | B63 | 40 MPa RC Beam (37.5 cm x 25 cm) | Beam | 40MPa | Concrete Rectangular | 250 | 375 | 937.5 | 6975 | 0.65 | 1599.77 | G300E | 5009318.18 | 39.3 | G300E | 1270385.28 | 9.97
610 | Story14 | B64 | 40 MPa RC Beam (37.5 cm x 25 cm) | Beam | 40MPa | Concrete Rectangular | 250 | 375 | 937.5 | 6975 | 0.65 | 1599.77 | G300E | 5172913.64 | 40.59 | G300E | 1270507.74 | 9.97
611 | Story14 | B65 | 40 MPa RC Beam (37.5 cm x 25 cm) | Beam | 40MPa | Concrete Rectangular | 250 | 375 | 937.5 | 6975 | 0.65 | 1599.77 | G300E | 4910082.95 | 38.53 | G300E | 1268768.35 | 9.96
612 | Story14 | B66 | 40 MPa RC Beam (37.5 cm x 25 cm) | Beam | 40MPa | Concrete Rectangular | 250 | 375 | 937.5 | 7200 | 0.68 | 1651.38 | G300E | 5225947.83 | 41 | G300E | 1932891.65 | 15.17
613 | Story14 | B67 | 40 MPa RC Beam (37.5 cm x 25 cm) | Beam | 40MPa | Concrete Rectangular | 250 | 375 | 937.5 | 6975 | 0.65 | 1599.77 | G300E | 5061423.91 | 39.71 | G300E | 1872488.79 | 14.69
614 | Story14 | B69 | 40 MPa RC Beam (37.5 cm x 25 cm) | Beam | 40MPa | Concrete Rectangular | 250 | 375 | 937.5 | 6975 | 0.65 | 1599.77 | G300E | 5001075 | 39.24 | G300E | 1872488.79 | 14.69
615 | Story14 | B7 | 40 MPa RC Beam (37.5 cm x 25 cm) | Beam | 40MPa | Concrete Rectangular | 250 | 375 | 937.5 | 6975 | 0.65 | 1599.77 | G300E | 5626605.68 | 44.15 | G300E | 1300058.36 | 10.2
616 | Story14 | B70 | 40 MPa RC Beam (37.5 cm x 25 cm) | Beam | 40MPa | Concrete Rectangular | 250 | 375 | 937.5 | 6975 | 0.65 | 1599.77 | G300E | 4986215.22 | 39.12 | G300E | 1872488.79 | 14.69
617 | Story14 | B71 | 40 MPa RC Beam (37.5 cm x 25 cm) | Beam | 40MPa | Concrete Rectangular | 250 | 375 | 937.5 | 6975 | 0.65 | 1599.77 | G300E | 4867598.86 | 38.19 | G300E | 1268959.77 | 9.96
618 | Story14 | B72 | 40 MPa RC Beam (37.5 cm x 25 cm) | Beam | 40MPa | Concrete Rectangular | 250 | 375 | 937.5 | 6975 | 0.65 | 1599.77 | G300E | 5173230.68 | 40.59 | G300E | 1270513.69 | 9.97
619 | Story14 | B73 | 40 MPa RC Beam (37.5 cm x 25 cm) | Beam | 40MPa | Concrete Rectangular | 250 | 375 | 937.5 | 6975 | 0.65 | 1599.77 | G300E | 5009001.14 | 39.3 | G300E | 1270337.73 | 9.97
620 | Story14 | B74 | 40 MPa RC Beam (37.5 cm x 25 cm) | Beam | 40MPa | Concrete Rectangular | 250 | 375 | 937.5 | 6975 | 0.65 | 1599.77 | G300E | 5625971.59 | 44.14 | G300E | 1300036.96 | 10.2
621 | Story14 | B75 | 40 MPa RC Beam (37.5 cm x 25 cm) | Beam | 40MPa | Concrete Rectangular | 250 | 375 | 937.5 | 6975 | 0.65 | 1599.77 | G300E | 3748428.41 | 29.41 | G300E | 1948724.64 | 15.29
622 | Story14 | B76 | 40 MPa RC Beam (37.5 cm x 25 cm) | Beam | 40MPa | Concrete Rectangular | 250 | 375 | 937.5 | 6975 | 0.65 | 1599.77 | G300E | 3807715.91 | 29.88 | G300E | 2592961.01 | 20.35
623 | Story14 | B77 | 40 MPa RC Beam (37.5 cm x 25 cm) | Beam | 40MPa | Concrete Rectangular | 250 | 375 | 937.5 | 6975 | 0.65 | 1599.77 | G300E | 5617728.41 | 44.08 | G300E | 1894777.38 | 14.87
624 | Story14 | B78 | 40 MPa RC Beam (37.5 cm x 25 cm) | Beam | 40MPa | Concrete Rectangular | 250 | 375 | 937.5 | 6975 | 0.65 | 1599.77 | G300E | 5060679.55 | 39.71 | G300E | 1266703.2 | 9.94
625 | Story14 | B79 | 40 MPa RC Beam (37.5 cm x 25 cm) | Beam | 40MPa | Concrete Rectangular | 250 | 375 | 937.5 | 6975 | 0.65 | 1599.77 | G300E | 5017878.41 | 39.37 | G300E | 1265004.23 | 9.93
626 | Story14 | B8 | 40 MPa RC Beam (37.5 cm x 25 cm) | Beam | 40MPa | Concrete Rectangular | 250 | 375 | 937.5 | 6975 | 0.65 | 1599.77 | G300E | 3703725 | 29.06 | G300E | 1302586.01 | 10.22
627 | Story14 | B80 | 40 MPa RC Beam (37.5 cm x 25 cm) | Beam | 40MPa | Concrete Rectangular | 250 | 375 | 937.5 | 6975 | 0.65 | 1599.77 | G300E | 5017878.41 | 39.37 | G300E | 1265005.42 | 9.93
628 | Story14 | B81 | 40 MPa RC Beam (37.5 cm x 25 cm) | Beam | 40MPa | Concrete Rectangular | 250 | 375 | 937.5 | 6975 | 0.65 | 1599.77 | G300E | 4910082.95 | 38.53 | G300E | 1268781.43 | 9.96
629 | Story14 | B82 | 40 MPa RC Beam (37.5 cm x 25 cm) | Beam | 40MPa | Concrete Rectangular | 250 | 375 | 937.5 | 6975 | 0.65 | 1599.77 | G300E | 5172913.64 | 40.59 | G300E | 1270505.37 | 9.97
630 | Story14 | B83 | 40 MPa RC Beam (37.5 cm x 25 cm) | Beam | 40MPa | Concrete Rectangular | 250 | 375 | 937.5 | 6975 | 0.65 | 1599.77 | G300E | 4330523.86 | 33.98 | G300E | 1256931.46 | 9.86
631 | Story14 | B84 | 40 MPa RC Beam (37.5 cm x 25 cm) | Beam | 40MPa | Concrete Rectangular | 250 | 375 | 937.5 | 6975 | 0.65 | 1599.77 | G300E | 5172913.64 | 40.59 | G300E | 1270478.02 | 9.97
632 | Story14 | B85 | 40 MPa RC Beam (37.5 cm x 25 cm) | Beam | 40MPa | Concrete Rectangular | 250 | 375 | 937.5 | 6975 | 0.65 | 1599.77 | G300E | 4865062.5 | 38.17 | G300E | 1268702.96 | 9.95
633 | Story14 | B86 | 40 MPa RC Beam (37.5 cm x 25 cm) | Beam | 40MPa | Concrete Rectangular | 250 | 375 | 937.5 | 6975 | 0.65 | 1599.77 | G300E | 4968102.27 | 38.98 | G300E | 1259745.63 | 9.88
634 | Story14 | B87 | 40 MPa RC Beam (37.5 cm x 25 cm) | Beam | 40MPa | Concrete Rectangular | 250 | 375 | 937.5 | 6975 | 0.65 | 1599.77 | G300E | 4954786.36 | 38.88 | G300E | 1259516.17 | 9.88
635 | Story14 | B88 | 40 MPa RC Beam (37.5 cm x 25 cm) | Beam | 40MPa | Concrete Rectangular | 250 | 375 | 937.5 | 6975 | 0.65 | 1599.77 | G300E | 4998221.59 | 39.22 | G300E | 1262509.88 | 9.91
636 | Story14 | B89 | 40 MPa RC Beam (37.5 cm x 25 cm) | Beam | 40MPa | Concrete Rectangular | 250 | 375 | 937.5 | 6975 | 0.65 | 1599.77 | G300E | 5617728.41 | 44.08 | G300E | 1334148.28 | 10.47
637 | Story14 | B9 | 40 MPa RC Beam (37.5 cm x 25 cm) | Beam | 40MPa | Concrete Rectangular | 250 | 375 | 937.5 | 6975 | 0.65 | 1599.77 | G300E | 5626605.68 | 44.15 | G300E | 1300058.36 | 10.2
638 | Story14 | B90 | 40 MPa RC Beam (37.5 cm x 25 cm) | Beam | 40MPa | Concrete Rectangular | 250 | 375 | 937.5 | 6975 | 0.65 | 1599.77 | G300E | 3797570.45 | 29.8 | G300E | 2592961.01 | 20.35
639 | Story14 | B91 | 40 MPa RC Beam (37.5 cm x 25 cm) | Beam | 40MPa | Concrete Rectangular | 250 | 375 | 937.5 | 6975 | 0.65 | 1599.77 | G300E | 4237312.5 | 33.25 | G300E | 2820916.69 | 22.13
640 | Story14 | B92 | 40 MPa RC Beam (37.5 cm x 25 cm) | Beam | 40MPa | Concrete Rectangular | 250 | 375 | 937.5 | 6975 | 0.65 | 1599.77 | G300E | 5688429.55 | 44.63 | G300E | 1344364.67 | 10.55
641 | Story14 | B93 | 40 MPa RC Beam (37.5 cm x 25 cm) | Beam | 40MPa | Concrete Rectangular | 250 | 375 | 937.5 | 6975 | 0.65 | 1599.77 | G300E | 5688429.55 | 44.63 | G300E | 1344377.75 | 10.55
642 | Story14 | B94 | 40 MPa RC Beam (37.5 cm x 25 cm) | Beam | 40MPa | Concrete Rectangular | 250 | 375 | 937.5 | 6975 | 0.65 | 1599.77 | G300E | 5060679.55 | 39.71 | G300E | 1266703.2 | 9.94
643 | Story14 | B95 | 40 MPa RC Beam (37.5 cm x 25 cm) | Beam | 40MPa | Concrete Rectangular | 250 | 375 | 937.5 | 6975 | 0.65 | 1599.77 | G300E | 5617728.41 | 44.08 | G300E | 1894792.83 | 14.87
644 | Story14 | B96 | 40 MPa RC Beam (37.5 cm x 25 cm) | Beam | 40MPa | Concrete Rectangular | 250 | 375 | 937.5 | 6975 | 0.65 | 1599.77 | G300E | 5009001.14 | 39.3 | G300E | 1270394.8 | 9.97
645 | Story14 | B97 | 40 MPa RC Beam (37.5 cm x 25 cm) | Beam | 40MPa | Concrete Rectangular | 250 | 375 | 937.5 | 6975 | 0.65 | 1599.77 | G300E | 5626605.68 | 44.15 | G300E | 1300063.12 | 10.2
646 | Story14 | B98 | 40 MPa RC Beam (37.5 cm x 25 cm) | Beam | 40MPa | Concrete Rectangular | 250 | 375 | 937.5 | 6975 | 0.65 | 1599.77 | G300E | 4789922.73 | 37.58 | G300E | 1256931.46 | 9.86
647 | Story14 | B99 | 40 MPa RC Beam (37.5 cm x 25 cm) | Beam | 40MPa | Concrete Rectangular | 250 | 375 | 937.5 | 6975 | 0.65 | 1599.77 | G300E | 5625971.59 | 44.14 | G300E | 1300036.96 | 10.2
648 | Story15 | B1 | 40 MPa RC Beam (35 cm x 25 cm) | Beam | 40MPa | Concrete Rectangular | 250 | 350 | 875 | 7000 | 0.61 | 1498.47 | G300E | 4493681.82 | 35.26 | G300E | 2973731.73 | 23.33
649 | Story15 | B10 | 40 MPa RC Beam (35 cm x 25 cm) | Beam | 40MPa | Concrete Rectangular | 250 | 350 | 875 | 7000 | 0.61 | 1498.47 | G300E | 4014818.18 | 31.5 | G300E | 2136595.36 | 16.76
650 | Story15 | B100 | 40 MPa RC Beam (35 cm x 25 cm) | Beam | 40MPa | Concrete Rectangular | 250 | 350 | 875 | 7000 | 0.61 | 1498.47 | G300E | 5518545.45 | 43.3 | G300E | 1211615.2 | 9.51
651 | Story15 | B101 | 40 MPa RC Beam (35 cm x 25 cm) | Beam | 40MPa | Concrete Rectangular | 250 | 350 | 875 | 7000 | 0.61 | 1498.47 | G300E | 6225227.27 | 48.85 | G300E | 1767023.52 | 13.86
652 | Story15 | B102 | 40 MPa RC Beam (35 cm x 25 cm) | Beam | 40MPa | Concrete Rectangular | 250 | 350 | 875 | 7000 | 0.61 | 1498.47 | G300E | 5518227.27 | 43.3 | G300E | 1204444.5 | 9.45
653 | Story15 | B103 | 40 MPa RC Beam (35 cm x 25 cm) | Beam | 40MPa | Concrete Rectangular | 250 | 350 | 875 | 7000 | 0.61 | 1498.47 | G300E | 6255772.73 | 49.09 | G300E | 1285970.48 | 10.09
654 | Story15 | B104 | 40 MPa RC Beam (35 cm x 25 cm) | Beam | 40MPa | Concrete Rectangular | 250 | 350 | 875 | 7000 | 0.61 | 1498.47 | G300E | 6245272.73 | 49 | G300E | 1285402.52 | 10.09
655 | Story15 | B105 | 40 MPa RC Beam (35 cm x 25 cm) | Beam | 40MPa | Concrete Rectangular | 250 | 350 | 875 | 7000 | 0.61 | 1498.47 | G300E | 4422409.09 | 34.7 | G300E | 2969913.55 | 23.3
656 | Story15 | B106 | 40 MPa RC Beam (35 cm x 25 cm) | Beam | 40MPa | Concrete Rectangular | 250 | 350 | 875 | 7000 | 0.61 | 1498.47 | G300E | 4493363.64 | 35.26 | G300E | 2973731.73 | 23.33
657 | Story15 | B107 | 40 MPa RC Beam (35 cm x 25 cm) | Beam | 40MPa | Concrete Rectangular | 250 | 350 | 875 | 7000 | 0.61 | 1498.47 | G300E | 4079409.09 | 32.01 | G300E | 2489777.18 | 19.54
658 | Story15 | B108 | 40 MPa RC Beam (35 cm x 25 cm) | Beam | 40MPa | Concrete Rectangular | 250 | 350 | 875 | 7000 | 0.61 | 1498.47 | G300E | 4017681.82 | 31.52 | G300E | 2136595.36 | 16.76
659 | Story15 | B109 | 40 MPa RC Beam (35 cm x 25 cm) | Beam | 40MPa | Concrete Rectangular | 250 | 350 | 875 | 7000 | 0.61 | 1498.47 | G300E | 3954363.64 | 31.03 | G300E | 1243140.82 | 9.75
660 | Story15 | B11 | 40 MPa RC Beam (35 cm x 25 cm) | Beam | 40MPa | Concrete Rectangular | 250 | 350 | 875 | 7000 | 0.61 | 1498.47 | G300E | 6225227.27 | 48.85 | G300E | 1232577.18 | 9.67
661 | Story15 | B110 | 40 MPa RC Beam (35 cm x 25 cm) | Beam | 40MPa | Concrete Rectangular | 250 | 350 | 875 | 7000 | 0.61 | 1498.47 | G300E | 4018000 | 31.53 | G300E | 2136595.36 | 16.76
662 | Story15 | B111 | 40 MPa RC Beam (35 cm x 25 cm) | Beam | 40MPa | Concrete Rectangular | 250 | 350 | 875 | 7000 | 0.61 | 1498.47 | G300E | 4078772.73 | 32 | G300E | 2489777.18 | 19.54
663 | Story15 | B112 | 40 MPa RC Beam (35 cm x 25 cm) | Beam | 40MPa | Concrete Rectangular | 250 | 350 | 875 | 7000 | 0.61 | 1498.47 | G300E | 4420818.18 | 34.69 | G300E | 2970868.09 | 23.31
664 | Story15 | B12 | 40 MPa RC Beam (35 cm x 25 cm) | Beam | 40MPa | Concrete Rectangular | 250 | 350 | 875 | 7000 | 0.61 | 1498.47 | G300E | 4079409.09 | 32.01 | G300E | 2489777.18 | 19.54
665 | Story15 | B13 | 40 MPa RC Beam (35 cm x 25 cm) | Beam | 40MPa | Concrete Rectangular | 250 | 350 | 875 | 7000 | 0.61 | 1498.47 | G300E | 6228727.27 | 48.87 | G300E | 1285911.45 | 10.09
666 | Story15 | B14 | 40 MPa RC Beam (35 cm x 25 cm) | Beam | 40MPa | Concrete Rectangular | 250 | 350 | 875 | 7000 | 0.61 | 1498.47 | G300E | 4491136.36 | 35.24 | G300E | 2973731.73 | 23.33
667 | Story15 | B15 | 40 MPa RC Beam (35 cm x 25 cm) | Beam | 40MPa | Concrete Rectangular | 250 | 350 | 875 | 7000 | 0.61 | 1498.47 | G300E | 4491136.36 | 35.24 | G300E | 2973731.73 | 23.33
668 | Story15 | B16 | 40 MPa RC Beam (35 cm x 25 cm) | Beam | 40MPa | Concrete Rectangular | 250 | 350 | 875 | 7000 | 0.61 | 1498.47 | G300E | 4079409.09 | 32.01 | G300E | 2489777.18 | 19.54
669 | Story15 | B17 | 40 MPa RC Beam (35 cm x 25 cm) | Beam | 40MPa | Concrete Rectangular | 250 | 350 | 875 | 7000 | 0.61 | 1498.47 | G300E | 6228727.27 | 48.87 | G300E | 1820455.8 | 14.28
670 | Story15 | B18 | 40 MPa RC Beam (35 cm x 25 cm) | Beam | 40MPa | Concrete Rectangular | 250 | 350 | 875 | 7000 | 0.61 | 1498.47 | G300E | 5607636.36 | 44 | G300E | 1212453.77 | 9.51
671 | Story15 | B19 | 40 MPa RC Beam (35 cm x 25 cm) | Beam | 40MPa | Concrete Rectangular | 250 | 350 | 875 | 7000 | 0.61 | 1498.47 | G300E | 5607636.36 | 44 | G300E | 1212453.77 | 9.51
672 | Story15 | B2 | 40 MPa RC Beam (35 cm x 25 cm) | Beam | 40MPa | Concrete Rectangular | 250 | 350 | 875 | 7000 | 0.61 | 1498.47 | G300E | 4491136.36 | 35.24 | G300E | 2973731.73 | 23.33
673 | Story15 | B20 | 40 MPa RC Beam (35 cm x 25 cm) | Beam | 40MPa | Concrete Rectangular | 250 | 350 | 875 | 7000 | 0.61 | 1498.47 | G300E | 5543363.64 | 43.5 | G300E | 1210129.61 | 9.5
674 | Story15 | B21 | 40 MPa RC Beam (35 cm x 25 cm) | Beam | 40MPa | Concrete Rectangular | 250 | 350 | 875 | 7000 | 0.61 | 1498.47 | G300E | 5519181.82 | 43.31 | G300E | 1211692.05 | 9.51
675 | Story15 | B22 | 40 MPa RC Beam (35 cm x 25 cm) | Beam | 40MPa | Concrete Rectangular | 250 | 350 | 875 | 7000 | 0.61 | 1498.47 | G300E | 5735227.27 | 45 | G300E | 1217478.5 | 9.55
676 | Story15 | B23 | 40 MPa RC Beam (35 cm x 25 cm) | Beam | 40MPa | Concrete Rectangular | 250 | 350 | 875 | 7000 | 0.61 | 1498.47 | G300E | 5264954.55 | 41.31 | G300E | 1200992.23 | 9.42
677 | Story15 | B24 | 40 MPa RC Beam (35 cm x 25 cm) | Beam | 40MPa | Concrete Rectangular | 250 | 350 | 875 | 7000 | 0.61 | 1498.47 | G300E | 5735545.45 | 45 | G300E | 1217479.61 | 9.55
678 | Story15 | B25 | 40 MPa RC Beam (35 cm x 25 cm) | Beam | 40MPa | Concrete Rectangular | 250 | 350 | 875 | 7000 | 0.61 | 1498.47 | G300E | 5519181.82 | 43.31 | G300E | 1211684.25 | 9.51
679 | Story15 | B26 | 40 MPa RC Beam (35 cm x 25 cm) | Beam | 40MPa | Concrete Rectangular | 250 | 350 | 875 | 7000 | 0.61 | 1498.47 | G300E | 5543363.64 | 43.5 | G300E | 1210129.61 | 9.5
680 | Story15 | B27 | 40 MPa RC Beam (35 cm x 25 cm) | Beam | 40MPa | Concrete Rectangular | 250 | 350 | 875 | 7000 | 0.61 | 1498.47 | G300E | 5607000 | 43.99 | G300E | 1212453.77 | 9.51
681 | Story15 | B28 | 40 MPa RC Beam (35 cm x 25 cm) | Beam | 40MPa | Concrete Rectangular | 250 | 350 | 875 | 7000 | 0.61 | 1498.47 | G300E | 5607636.36 | 44 | G300E | 1212452.66 | 9.51
682 | Story15 | B29 | 40 MPa RC Beam (35 cm x 25 cm) | Beam | 40MPa | Concrete Rectangular | 250 | 350 | 875 | 7000 | 0.61 | 1498.47 | G300E | 6229045.45 | 48.88 | G300E | 1285925.93 | 10.09
683 | Story15 | B3 | 40 MPa RC Beam (35 cm x 25 cm) | Beam | 40MPa | Concrete Rectangular | 250 | 350 | 875 | 7000 | 0.61 | 1498.47 | G300E | 6313681.82 | 49.54 | G300E | 1285911.45 | 10.09
684 | Story15 | B30 | 40 MPa RC Beam (35 cm x 25 cm) | Beam | 40MPa | Concrete Rectangular | 250 | 350 | 875 | 7000 | 0.61 | 1498.47 | G300E | 4079409.09 | 32.01 | G300E | 2489777.18 | 19.54
685 | Story15 | B31 | 40 MPa RC Beam (35 cm x 25 cm) | Beam | 40MPa | Concrete Rectangular | 250 | 350 | 875 | 7000 | 0.61 | 1498.47 | G300E | 4017681.82 | 31.52 | G300E | 2136595.36 | 16.76
686 | Story15 | B32 | 40 MPa RC Beam (35 cm x 25 cm) | Beam | 40MPa | Concrete Rectangular | 250 | 350 | 875 | 7000 | 0.61 | 1498.47 | G300E | 6225227.27 | 48.85 | G300E | 1767121.52 | 13.87
687 | Story15 | B33 | 40 MPa RC Beam (35 cm x 25 cm) | Beam | 40MPa | Concrete Rectangular | 250 | 350 | 875 | 7000 | 0.61 | 1498.47 | G300E | 5519181.82 | 43.31 | G300E | 1211692.05 | 9.51
688 | Story15 | B34 | 40 MPa RC Beam (35 cm x 25 cm) | Beam | 40MPa | Concrete Rectangular | 250 | 350 | 875 | 7000 | 0.61 | 1498.47 | G300E | 5543045.45 | 43.49 | G300E | 1210129.61 | 9.5
689 | Story15 | B35 | 40 MPa RC Beam (35 cm x 25 cm) | Beam | 40MPa | Concrete Rectangular | 250 | 350 | 875 | 7000 | 0.61 | 1498.47 | G300E | 5367409.09 | 42.11 | G300E | 1176455.48 | 9.23
690 | Story15 | B36 | 40 MPa RC Beam (35 cm x 25 cm) | Beam | 40MPa | Concrete Rectangular | 250 | 350 | 875 | 7000 | 0.61 | 1498.47 | G300E | 5367409.09 | 42.11 | G300E | 1176455.48 | 9.23
691 | Story15 | B37 | 40 MPa RC Beam (35 cm x 25 cm) | Beam | 40MPa | Concrete Rectangular | 250 | 350 | 875 | 7200 | 0.63 | 1541.28 | G300E | 5787234.78 | 45.41 | G300E | 1835090.3 | 14.4
692 | Story15 | B38 | 40 MPa RC Beam (35 cm x 25 cm) | Beam | 40MPa | Concrete Rectangular | 250 | 350 | 875 | 7000 | 0.61 | 1498.47 | G300E | 4697318.18 | 36.86 | G300E | 1726140.82 | 13.54
693 | Story15 | B39 | 40 MPa RC Beam (35 cm x 25 cm) | Beam | 40MPa | Concrete Rectangular | 250 | 350 | 875 | 7200 | 0.63 | 1541.28 | G300E | 5789113.04 | 45.42 | G300E | 1835142.89 | 14.4
694 | Story15 | B4 | 40 MPa RC Beam (35 cm x 25 cm) | Beam | 40MPa | Concrete Rectangular | 250 | 350 | 875 | 7000 | 0.61 | 1498.47 | G300E | 4079409.09 | 32.01 | G300E | 2489777.18 | 19.54
695 | Story15 | B40 | 40 MPa RC Beam (35 cm x 25 cm) | Beam | 40MPa | Concrete Rectangular | 250 | 350 | 875 | 7000 | 0.61 | 1498.47 | G300E | 5367409.09 | 42.11 | G300E | 1176447.68 | 9.23
696 | Story15 | B41 | 40 MPa RC Beam (35 cm x 25 cm) | Beam | 40MPa | Concrete Rectangular | 250 | 350 | 875 | 7000 | 0.61 | 1498.47 | G300E | 5367409.09 | 42.11 | G300E | 1176458.82 | 9.23
697 | Story15 | B42 | 40 MPa RC Beam (35 cm x 25 cm) | Beam | 40MPa | Concrete Rectangular | 250 | 350 | 875 | 7000 | 0.61 | 1498.47 | G300E | 5543363.64 | 43.5 | G300E | 1210131.84 | 9.5
698 | Story15 | B43 | 40 MPa RC Beam (35 cm x 25 cm) | Beam | 40MPa | Concrete Rectangular | 250 | 350 | 875 | 7000 | 0.61 | 1498.47 | G300E | 5519181.82 | 43.31 | G300E | 1211698.73 | 9.51
699 | Story15 | B44 | 40 MPa RC Beam (35 cm x 25 cm) | Beam | 40MPa | Concrete Rectangular | 250 | 350 | 875 | 7000 | 0.61 | 1498.47 | G300E | 6225545.45 | 48.85 | G300E | 1232593.89 | 9.67
700 | Story15 | B45 | 40 MPa RC Beam (35 cm x 25 cm) | Beam | 40MPa | Concrete Rectangular | 250 | 350 | 875 | 7000 | 0.61 | 1498.47 | G300E | 4014818.18 | 31.5 | G300E | 2136595.36 | 16.76
701 | Story15 | B46 | 40 MPa RC Beam (35 cm x 25 cm) | Beam | 40MPa | Concrete Rectangular | 250 | 350 | 875 | 7000 | 0.61 | 1498.47 | G300E | 3954363.64 | 31.03 | G300E | 1243140.82 | 9.75
702 | Story15 | B47 | 40 MPa RC Beam (35 cm x 25 cm) | Beam | 40MPa | Concrete Rectangular | 250 | 350 | 875 | 7000 | 0.61 | 1498.47 | G300E | 6151090.91 | 48.26 | G300E | 1778685.52 | 13.96
703 | Story15 | B48 | 40 MPa RC Beam (35 cm x 25 cm) | Beam | 40MPa | Concrete Rectangular | 250 | 350 | 875 | 7000 | 0.61 | 1498.47 | G300E | 5264954.55 | 41.31 | G300E | 1200992.23 | 9.42
704 | Story15 | B49 | 40 MPa RC Beam (35 cm x 25 cm) | Beam | 40MPa | Concrete Rectangular | 250 | 350 | 875 | 7000 | 0.61 | 1498.47 | G300E | 5735227.27 | 45 | G300E | 1217476.27 | 9.55
705 | Story15 | B5 | 40 MPa RC Beam (35 cm x 25 cm) | Beam | 40MPa | Concrete Rectangular | 250 | 350 | 875 | 7000 | 0.61 | 1498.47 | G300E | 6225227.27 | 48.85 | G300E | 1232577.18 | 9.67
706 | Story15 | B50 | 40 MPa RC Beam (35 cm x 25 cm) | Beam | 40MPa | Concrete Rectangular | 250 | 350 | 875 | 7000 | 0.61 | 1498.47 | G300E | 4697636.36 | 36.86 | G300E | 1726140.82 | 13.54
707 | Story15 | B51 | 40 MPa RC Beam (35 cm x 25 cm) | Beam | 40MPa | Concrete Rectangular | 250 | 350 | 875 | 7200 | 0.63 | 1541.28 | G300E | 5788486.96 | 45.42 | G300E | 1835102.35 | 14.4
708 | Story15 | B55 | 40 MPa RC Beam (35 cm x 25 cm) | Beam | 40MPa | Concrete Rectangular | 250 | 350 | 875 | 7000 | 0.61 | 1498.47 | G300E | 5627391.3 | 44.15 | G300E | 1784140.07 | 14
709 | Story15 | B56 | 40 MPa RC Beam (35 cm x 25 cm) | Beam | 40MPa | Concrete Rectangular | 250 | 350 | 875 | 7000 | 0.61 | 1498.47 | G300E | 4696363.64 | 36.85 | G300E | 1191595.36 | 9.35
710 | Story15 | B57 | 40 MPa RC Beam (35 cm x 25 cm) | Beam | 40MPa | Concrete Rectangular | 250 | 350 | 875 | 7000 | 0.61 | 1498.47 | G300E | 5735227.27 | 45 | G300E | 1217465.14 | 9.55
711 | Story15 | B58 | 40 MPa RC Beam (35 cm x 25 cm) | Beam | 40MPa | Concrete Rectangular | 250 | 350 | 875 | 7000 | 0.61 | 1498.47 | G300E | 5265272.73 | 41.31 | G300E | 1200998.91 | 9.42
712 | Story15 | B59 | 40 MPa RC Beam (35 cm x 25 cm) | Beam | 40MPa | Concrete Rectangular | 250 | 350 | 875 | 7000 | 0.61 | 1498.47 | G300E | 6151409.09 | 48.27 | G300E | 1244145.64 | 9.76
713 | Story15 | B6 | 40 MPa RC Beam (35 cm x 25 cm) | Beam | 40MPa | Concrete Rectangular | 250 | 350 | 875 | 7000 | 0.61 | 1498.47 | G300E | 4014818.18 | 31.5 | G300E | 2136595.36 | 16.76
714 | Story15 | B60 | 40 MPa RC Beam (35 cm x 25 cm) | Beam | 40MPa | Concrete Rectangular | 250 | 350 | 875 | 7000 | 0.61 | 1498.47 | G300E | 3954363.64 | 31.03 | G300E | 1243140.82 | 9.75
715 | Story15 | B61 | 40 MPa RC Beam (35 cm x 25 cm) | Beam | 40MPa | Concrete Rectangular | 250 | 350 | 875 | 7000 | 0.61 | 1498.47 | G300E | 4018000 | 31.53 | G300E | 2136595.36 | 16.76
716 | Story15 | B62 | 40 MPa RC Beam (35 cm x 25 cm) | Beam | 40MPa | Concrete Rectangular | 250 | 350 | 875 | 7000 | 0.61 | 1498.47 | G300E | 6151090.91 | 48.26 | G300E | 1778685.52 | 13.96
717 | Story15 | B63 | 40 MPa RC Beam (35 cm x 25 cm) | Beam | 40MPa | Concrete Rectangular | 250 | 350 | 875 | 7000 | 0.61 | 1498.47 | G300E | 5519181.82 | 43.31 | G300E | 1211683.14 | 9.51
718 | Story15 | B64 | 40 MPa RC Beam (35 cm x 25 cm) | Beam | 40MPa | Concrete Rectangular | 250 | 350 | 875 | 7000 | 0.61 | 1498.47 | G300E | 5735227.27 | 45 | G300E | 1217474.05 | 9.55
719 | Story15 | B65 | 40 MPa RC Beam (35 cm x 25 cm) | Beam | 40MPa | Concrete Rectangular | 250 | 350 | 875 | 7000 | 0.61 | 1498.47 | G300E | 5367409.09 | 42.11 | G300E | 1176452.14 | 9.23
720 | Story15 | B66 | 40 MPa RC Beam (35 cm x 25 cm) | Beam | 40MPa | Concrete Rectangular | 250 | 350 | 875 | 7200 | 0.63 | 1541.28 | G300E | 5788173.91 | 45.42 | G300E | 1835102.35 | 14.4
721 | Story15 | B67 | 40 MPa RC Beam (35 cm x 25 cm) | Beam | 40MPa | Concrete Rectangular | 250 | 350 | 875 | 7000 | 0.61 | 1498.47 | G300E | 5626478.26 | 44.15 | G300E | 1784114.5 | 14
722 | Story15 | B69 | 40 MPa RC Beam (35 cm x 25 cm) | Beam | 40MPa | Concrete Rectangular | 250 | 350 | 875 | 7000 | 0.61 | 1498.47 | G300E | 5572304.35 | 43.72 | G300E | 1778917.3 | 13.96
723 | Story15 | B7 | 40 MPa RC Beam (35 cm x 25 cm) | Beam | 40MPa | Concrete Rectangular | 250 | 350 | 875 | 7000 | 0.61 | 1498.47 | G300E | 6151090.91 | 48.26 | G300E | 1244140.07 | 9.76
724 | Story15 | B70 | 40 MPa RC Beam (35 cm x 25 cm) | Beam | 40MPa | Concrete Rectangular | 250 | 350 | 875 | 7000 | 0.61 | 1498.47 | G300E | 5555565.22 | 43.59 | G300E | 1778917.3 | 13.96
725 | Story15 | B71 | 40 MPa RC Beam (35 cm x 25 cm) | Beam | 40MPa | Concrete Rectangular | 250 | 350 | 875 | 7000 | 0.61 | 1498.47 | G300E | 5306318.18 | 41.64 | G300E | 1209125.11 | 9.49
726 | Story15 | B72 | 40 MPa RC Beam (35 cm x 25 cm) | Beam | 40MPa | Concrete Rectangular | 250 | 350 | 875 | 7000 | 0.61 | 1498.47 | G300E | 5735863.64 | 45.01 | G300E | 1217505.23 | 9.55
727 | Story15 | B73 | 40 MPa RC Beam (35 cm x 25 cm) | Beam | 40MPa | Concrete Rectangular | 250 | 350 | 875 | 7000 | 0.61 | 1498.47 | G300E | 5518545.45 | 43.3 | G300E | 1211608.52 | 9.51
728 | Story15 | B74 | 40 MPa RC Beam (35 cm x 25 cm) | Beam | 40MPa | Concrete Rectangular | 250 | 350 | 875 | 7000 | 0.61 | 1498.47 | G300E | 6151090.91 | 48.26 | G300E | 1244098.86 | 9.76
729 | Story15 | B75 | 40 MPa RC Beam (35 cm x 25 cm) | Beam | 40MPa | Concrete Rectangular | 250 | 350 | 875 | 7000 | 0.61 | 1498.47 | G300E | 4014818.18 | 31.5 | G300E | 2136595.36 | 16.76
730 | Story15 | B76 | 40 MPa RC Beam (35 cm x 25 cm) | Beam | 40MPa | Concrete Rectangular | 250 | 350 | 875 | 7000 | 0.61 | 1498.47 | G300E | 4079409.09 | 32.01 | G300E | 2489777.18 | 19.54
731 | Story15 | B77 | 40 MPa RC Beam (35 cm x 25 cm) | Beam | 40MPa | Concrete Rectangular | 250 | 350 | 875 | 7000 | 0.61 | 1498.47 | G300E | 6225227.27 | 48.85 | G300E | 1767123.75 | 13.87
732 | Story15 | B78 | 40 MPa RC Beam (35 cm x 25 cm) | Beam | 40MPa | Concrete Rectangular | 250 | 350 | 875 | 7000 | 0.61 | 1498.47 | G300E | 5607000 | 43.99 | G300E | 1212453.77 | 9.51
733 | Story15 | B79 | 40 MPa RC Beam (35 cm x 25 cm) | Beam | 40MPa | Concrete Rectangular | 250 | 350 | 875 | 7000 | 0.61 | 1498.47 | G300E | 5543045.45 | 43.49 | G300E | 1210129.61 | 9.5
734 | Story15 | B8 | 40 MPa RC Beam (35 cm x 25 cm) | Beam | 40MPa | Concrete Rectangular | 250 | 350 | 875 | 7000 | 0.61 | 1498.47 | G300E | 3954363.64 | 31.03 | G300E | 1243140.82 | 9.75
735 | Story15 | B80 | 40 MPa RC Beam (35 cm x 25 cm) | Beam | 40MPa | Concrete Rectangular | 250 | 350 | 875 | 7000 | 0.61 | 1498.47 | G300E | 5543363.64 | 43.5 | G300E | 1210131.84 | 9.5
736 | Story15 | B81 | 40 MPa RC Beam (35 cm x 25 cm) | Beam | 40MPa | Concrete Rectangular | 250 | 350 | 875 | 7000 | 0.61 | 1498.47 | G300E | 5367409.09 | 42.11 | G300E | 1176463.27 | 9.23
737 | Story15 | B82 | 40 MPa RC Beam (35 cm x 25 cm) | Beam | 40MPa | Concrete Rectangular | 250 | 350 | 875 | 7000 | 0.61 | 1498.47 | G300E | 5735227.27 | 45 | G300E | 1217469.59 | 9.55
738 | Story15 | B83 | 40 MPa RC Beam (35 cm x 25 cm) | Beam | 40MPa | Concrete Rectangular | 250 | 350 | 875 | 7000 | 0.61 | 1498.47 | G300E | 4696363.64 | 36.85 | G300E | 1726140.82 | 13.54
739 | Story15 | B84 | 40 MPa RC Beam (35 cm x 25 cm) | Beam | 40MPa | Concrete Rectangular | 250 | 350 | 875 | 7000 | 0.61 | 1498.47 | G300E | 5734590.91 | 45 | G300E | 1217429.5 | 9.55
740 | Story15 | B85 | 40 MPa RC Beam (35 cm x 25 cm) | Beam | 40MPa | Concrete Rectangular | 250 | 350 | 875 | 7000 | 0.61 | 1498.47 | G300E | 5305363.64 | 41.63 | G300E | 1208865.64 | 9.49
741 | Story15 | B86 | 40 MPa RC Beam (35 cm x 25 cm) | Beam | 40MPa | Concrete Rectangular | 250 | 350 | 875 | 7000 | 0.61 | 1498.47 | G300E | 5467318.18 | 42.9 | G300E | 1201755.07 | 9.43
742 | Story15 | B87 | 40 MPa RC Beam (35 cm x 25 cm) | Beam | 40MPa | Concrete Rectangular | 250 | 350 | 875 | 7000 | 0.61 | 1498.47 | G300E | 5451727.27 | 42.78 | G300E | 1201071.3 | 9.42
743 | Story15 | B88 | 40 MPa RC Beam (35 cm x 25 cm) | Beam | 40MPa | Concrete Rectangular | 250 | 350 | 875 | 7000 | 0.61 | 1498.47 | G300E | 5520454.55 | 43.32 | G300E | 1204695.07 | 9.45
744 | Story15 | B89 | 40 MPa RC Beam (35 cm x 25 cm) | Beam | 40MPa | Concrete Rectangular | 250 | 350 | 875 | 7000 | 0.61 | 1498.47 | G300E | 6224909.09 | 48.84 | G300E | 1232484.75 | 9.67
745 | Story15 | B9 | 40 MPa RC Beam (35 cm x 25 cm) | Beam | 40MPa | Concrete Rectangular | 250 | 350 | 875 | 7000 | 0.61 | 1498.47 | G300E | 6151090.91 | 48.26 | G300E | 1244140.07 | 9.76
746 | Story15 | B90 | 40 MPa RC Beam (35 cm x 25 cm) | Beam | 40MPa | Concrete Rectangular | 250 | 350 | 875 | 7000 | 0.61 | 1498.47 | G300E | 4077500 | 31.99 | G300E | 2489777.18 | 19.54
747 | Story15 | B91 | 40 MPa RC Beam (35 cm x 25 cm) | Beam | 40MPa | Concrete Rectangular | 250 | 350 | 875 | 7000 | 0.61 | 1498.47 | G300E | 4493681.82 | 35.26 | G300E | 2973731.73 | 23.33
748 | Story15 | B92 | 40 MPa RC Beam (35 cm x 25 cm) | Beam | 40MPa | Concrete Rectangular | 250 | 350 | 875 | 7000 | 0.61 | 1498.47 | G300E | 6313681.82 | 49.54 | G300E | 1820456.91 | 14.28
749 | Story15 | B93 | 40 MPa RC Beam (35 cm x 25 cm) | Beam | 40MPa | Concrete Rectangular | 250 | 350 | 875 | 7000 | 0.61 | 1498.47 | G300E | 6314000 | 49.54 | G300E | 1820469.16 | 14.28
750 | Story15 | B94 | 40 MPa RC Beam (35 cm x 25 cm) | Beam | 40MPa | Concrete Rectangular | 250 | 350 | 875 | 7000 | 0.61 | 1498.47 | G300E | 5607636.36 | 44 | G300E | 1212453.77 | 9.51
751 | Story15 | B95 | 40 MPa RC Beam (35 cm x 25 cm) | Beam | 40MPa | Concrete Rectangular | 250 | 350 | 875 | 7000 | 0.61 | 1498.47 | G300E | 6225545.45 | 48.85 | G300E | 1767139.34 | 13.87
752 | Story15 | B96 | 40 MPa RC Beam (35 cm x 25 cm) | Beam | 40MPa | Concrete Rectangular | 250 | 350 | 875 | 7000 | 0.61 | 1498.47 | G300E | 5519181.82 | 43.31 | G300E | 1211698.73 | 9.51
753 | Story15 | B97 | 40 MPa RC Beam (35 cm x 25 cm) | Beam | 40MPa | Concrete Rectangular | 250 | 350 | 875 | 7000 | 0.61 | 1498.47 | G300E | 6151409.09 | 48.27 | G300E | 1778691.09 | 13.96
754 | Story15 | B98 | 40 MPa RC Beam (35 cm x 25 cm) | Beam | 40MPa | Concrete Rectangular | 250 | 350 | 875 | 7000 | 0.61 | 1498.47 | G300E | 5265272.73 | 41.31 | G300E | 1200998.91 | 9.42
755 | Story15 | B99 | 40 MPa RC Beam (35 cm x 25 cm) | Beam | 40MPa | Concrete Rectangular | 250 | 350 | 875 | 7000 | 0.61 | 1498.47 | G300E | 6151090.91 | 48.26 | G300E | 1778646.55 | 13.96
756 | Story16 | B1 | 40 MPa RC Beam (35 cm x 25 cm) | Beam | 40MPa | Concrete Rectangular | 250 | 350 | 875 | 7000 | 0.61 | 1498.47 | G300E | 4519772.73 | 35.46 | G300E | 2976622.25 | 23.36
757 | Story16 | B10 | 40 MPa RC Beam (35 cm x 25 cm) | Beam | 40MPa | Concrete Rectangular | 250 | 350 | 875 | 7000 | 0.61 | 1498.47 | G300E | 4042818.18 | 31.72 | G300E | 2233004.45 | 17.52
758 | Story16 | B100 | 40 MPa RC Beam (35 cm x 25 cm) | Beam | 40MPa | Concrete Rectangular | 250 | 350 | 875 | 7000 | 0.61 | 1498.47 | G300E | 5544318.18 | 43.5 | G300E | 1212463.8 | 9.51
759 | Story16 | B101 | 40 MPa RC Beam (35 cm x 25 cm) | Beam | 40MPa | Concrete Rectangular | 250 | 350 | 875 | 7000 | 0.61 | 1498.47 | G300E | 6027636.36 | 47.3 | G300E | 1758543.18 | 13.8
760 | Story16 | B102 | 40 MPa RC Beam (35 cm x 25 cm) | Beam | 40MPa | Concrete Rectangular | 250 | 350 | 875 | 7000 | 0.61 | 1498.47 | G300E | 5527772.73 | 43.37 | G300E | 1204397.73 | 9.45
761 | Story16 | B103 | 40 MPa RC Beam (35 cm x 25 cm) | Beam | 40MPa | Concrete Rectangular | 250 | 350 | 875 | 7000 | 0.61 | 1498.47 | G300E | 6243045.45 | 48.99 | G300E | 1234691.98 | 9.69
762 | Story16 | B104 | 40 MPa RC Beam (35 cm x 25 cm) | Beam | 40MPa | Concrete Rectangular | 250 | 350 | 875 | 7000 | 0.61 | 1498.47 | G300E | 6231590.91 | 48.9 | G300E | 1266715.7 | 9.94
763 | Story16 | B105 | 40 MPa RC Beam (35 cm x 25 cm) | Beam | 40MPa | Concrete Rectangular | 250 | 350 | 875 | 7000 | 0.61 | 1498.47 | G300E | 4455181.82 | 34.96 | G300E | 2972804.07 | 23.33
764 | Story16 | B106 | 40 MPa RC Beam (35 cm x 25 cm) | Beam | 40MPa | Concrete Rectangular | 250 | 350 | 875 | 7000 | 0.61 | 1498.47 | G300E | 4519772.73 | 35.46 | G300E | 2976622.25 | 23.36
765 | Story16 | B107 | 40 MPa RC Beam (35 cm x 25 cm) | Beam | 40MPa | Concrete Rectangular | 250 | 350 | 875 | 7000 | 0.61 | 1498.47 | G300E | 4114409.09 | 32.28 | G300E | 2463049.91 | 19.33
766 | Story16 | B108 | 40 MPa RC Beam (35 cm x 25 cm) | Beam | 40MPa | Concrete Rectangular | 250 | 350 | 875 | 7000 | 0.61 | 1498.47 | G300E | 4043136.36 | 31.72 | G300E | 2233004.45 | 17.52
767 | Story16 | B109 | 40 MPa RC Beam (35 cm x 25 cm) | Beam | 40MPa | Concrete Rectangular | 250 | 350 | 875 | 7000 | 0.61 | 1498.47 | G300E | 3971545.45 | 31.16 | G300E | 1195413.55 | 9.38
768 | Story16 | B11 | 40 MPa RC Beam (35 cm x 25 cm) | Beam | 40MPa | Concrete Rectangular | 250 | 350 | 875 | 7000 | 0.61 | 1498.47 | G300E | 6028909.09 | 47.31 | G300E | 1224092.39 | 9.6
769 | Story16 | B110 | 40 MPa RC Beam (35 cm x 25 cm) | Beam | 40MPa | Concrete Rectangular | 250 | 350 | 875 | 7000 | 0.61 | 1498.47 | G300E | 4042500 | 31.72 | G300E | 2233004.45 | 17.52
770 | Story16 | B111 | 40 MPa RC Beam (35 cm x 25 cm) | Beam | 40MPa | Concrete Rectangular | 250 | 350 | 875 | 7000 | 0.61 | 1498.47 | G300E | 4113772.73 | 32.28 | G300E | 2463049.91 | 19.33
771 | Story16 | B112 | 40 MPa RC Beam (35 cm x 25 cm) | Beam | 40MPa | Concrete Rectangular | 250 | 350 | 875 | 7000 | 0.61 | 1498.47 | G300E | 4451045.45 | 34.92 | G300E | 2973758.61 | 23.33
772 | Story16 | B12 | 40 MPa RC Beam (35 cm x 25 cm) | Beam | 40MPa | Concrete Rectangular | 250 | 350 | 875 | 7000 | 0.61 | 1498.47 | G300E | 4114090.91 | 32.28 | G300E | 2463049.91 | 19.33
773 | Story16 | B13 | 40 MPa RC Beam (35 cm x 25 cm) | Beam | 40MPa | Concrete Rectangular | 250 | 350 | 875 | 7000 | 0.61 | 1498.47 | G300E | 6218227.27 | 48.79 | G300E | 1234577.27 | 9.69
774 | Story16 | B14 | 40 MPa RC Beam (35 cm x 25 cm) | Beam | 40MPa | Concrete Rectangular | 250 | 350 | 875 | 7000 | 0.61 | 1498.47 | G300E | 4519772.73 | 35.46 | G300E | 2976622.25 | 23.36
775 | Story16 | B15 | 40 MPa RC Beam (35 cm x 25 cm) | Beam | 40MPa | Concrete Rectangular | 250 | 350 | 875 | 7000 | 0.61 | 1498.47 | G300E | 4519772.73 | 35.46 | G300E | 2976622.25 | 23.36
776 | Story16 | B16 | 40 MPa RC Beam (35 cm x 25 cm) | Beam | 40MPa | Concrete Rectangular | 250 | 350 | 875 | 7000 | 0.61 | 1498.47 | G300E | 4114409.09 | 32.28 | G300E | 2463049.91 | 19.33
777 | Story16 | B17 | 40 MPa RC Beam (35 cm x 25 cm) | Beam | 40MPa | Concrete Rectangular | 250 | 350 | 875 | 7000 | 0.61 | 1498.47 | G300E | 6218227.27 | 48.79 | G300E | 1234577.27 | 9.69
778 | Story16 | B18 | 40 MPa RC Beam (35 cm x 25 cm) | Beam | 40MPa | Concrete Rectangular | 250 | 350 | 875 | 7000 | 0.61 | 1498.47 | G300E | 5617500 | 44.08 | G300E | 1212390.3 | 9.51
779 | Story16 | B19 | 40 MPa RC Beam (35 cm x 25 cm) | Beam | 40MPa | Concrete Rectangular | 250 | 350 | 875 | 7000 | 0.61 | 1498.47 | G300E | 5617500 | 44.08 | G300E | 1212389.18 | 9.51
780 | Story16 | B2 | 40 MPa RC Beam (35 cm x 25 cm) | Beam | 40MPa | Concrete Rectangular | 250 | 350 | 875 | 7000 | 0.61 | 1498.47 | G300E | 4519772.73 | 35.46 | G300E | 2976622.25 | 23.36
781 | Story16 | B20 | 40 MPa RC Beam (35 cm x 25 cm) | Beam | 40MPa | Concrete Rectangular | 250 | 350 | 875 | 7000 | 0.61 | 1498.47 | G300E | 5527454.55 | 43.37 | G300E | 1209179.68 | 9.49
782 | Story16 | B21 | 40 MPa RC Beam (35 cm x 25 cm) | Beam | 40MPa | Concrete Rectangular | 250 | 350 | 875 | 7000 | 0.61 | 1498.47 | G300E | 5544954.55 | 43.51 | G300E | 1212537.3 | 9.51
783 | Story16 | B22 | 40 MPa RC Beam (35 cm x 25 cm) | Beam | 40MPa | Concrete Rectangular | 250 | 350 | 875 | 7000 | 0.61 | 1498.47 | G300E | 5735863.64 | 45.01 | G300E | 1217009.66 | 9.55
784 | Story16 | B23 | 40 MPa RC Beam (35 cm x 25 cm) | Beam | 40MPa | Concrete Rectangular | 250 | 350 | 875 | 7000 | 0.61 | 1498.47 | G300E | 5290727.27 | 41.51 | G300E | 1202344.18 | 9.43
785 | Story16 | B24 | 40 MPa RC Beam (35 cm x 25 cm) | Beam | 40MPa | Concrete Rectangular | 250 | 350 | 875 | 7000 | 0.61 | 1498.47 | G300E | 5736818.18 | 45.01 | G300E | 1217010.77 | 9.55
786 | Story16 | B25 | 40 MPa RC Beam (35 cm x 25 cm) | Beam | 40MPa | Concrete Rectangular | 250 | 350 | 875 | 7000 | 0.61 | 1498.47 | G300E | 5545272.73 | 43.51 | G300E | 1212529.5 | 9.51
787 | Story16 | B26 | 40 MPa RC Beam (35 cm x 25 cm) | Beam | 40MPa | Concrete Rectangular | 250 | 350 | 875 | 7000 | 0.61 | 1498.47 | G300E | 5527454.55 | 43.37 | G300E | 1209180.8 | 9.49
788 | Story16 | B27 | 40 MPa RC Beam (35 cm x 25 cm) | Beam | 40MPa | Concrete Rectangular | 250 | 350 | 875 | 7000 | 0.61 | 1498.47 | G300E | 5617818.18 | 44.08 | G300E | 1212390.3 | 9.51
789 | Story16 | B28 | 40 MPa RC Beam (35 cm x 25 cm) | Beam | 40MPa | Concrete Rectangular | 250 | 350 | 875 | 7000 | 0.61 | 1498.47 | G300E | 5617500 | 44.08 | G300E | 1212389.18 | 9.51
790 | Story16 | B29 | 40 MPa RC Beam (35 cm x 25 cm) | Beam | 40MPa | Concrete Rectangular | 250 | 350 | 875 | 7000 | 0.61 | 1498.47 | G300E | 6218227.27 | 48.79 | G300E | 1234590.64 | 9.69
791 | Story16 | B3 | 40 MPa RC Beam (35 cm x 25 cm) | Beam | 40MPa | Concrete Rectangular | 250 | 350 | 875 | 7000 | 0.61 | 1498.47 | G300E | 6218227.27 | 48.79 | G300E | 1234577.27 | 9.69
792 | Story16 | B30 | 40 MPa RC Beam (35 cm x 25 cm) | Beam | 40MPa | Concrete Rectangular | 250 | 350 | 875 | 7000 | 0.61 | 1498.47 | G300E | 4114409.09 | 32.28 | G300E | 2463049.91 | 19.33
793 | Story16 | B31 | 40 MPa RC Beam (35 cm x 25 cm) | Beam | 40MPa | Concrete Rectangular | 250 | 350 | 875 | 7000 | 0.61 | 1498.47 | G300E | 4043136.36 | 31.72 | G300E | 2233004.45 | 17.52
794 | Story16 | B32 | 40 MPa RC Beam (35 cm x 25 cm) | Beam | 40MPa | Concrete Rectangular | 250 | 350 | 875 | 7000 | 0.61 | 1498.47 | G300E | 6028909.09 | 47.31 | G300E | 1758636.73 | 13.8
795 | Story16 | B33 | 40 MPa RC Beam (35 cm x 25 cm) | Beam | 40MPa | Concrete Rectangular | 250 | 350 | 875 | 7000 | 0.61 | 1498.47 | G300E | 5544954.55 | 43.51 | G300E | 1212536.18 | 9.51
796 | Story16 | B34 | 40 MPa RC Beam (35 cm x 25 cm) | Beam | 40MPa | Concrete Rectangular | 250 | 350 | 875 | 7000 | 0.61 | 1498.47 | G300E | 5527454.55 | 43.37 | G300E | 1209179.68 | 9.49
797 | Story16 | B35 | 40 MPa RC Beam (35 cm x 25 cm) | Beam | 40MPa | Concrete Rectangular | 250 | 350 | 875 | 7000 | 0.61 | 1498.47 | G300E | 5354363.64 | 42.01 | G300E | 1176105.8 | 9.23
798 | Story16 | B36 | 40 MPa RC Beam (35 cm x 25 cm) | Beam | 40MPa | Concrete Rectangular | 250 | 350 | 875 | 7000 | 0.61 | 1498.47 | G300E | 5354681.82 | 42.01 | G300E | 1176106.91 | 9.23
799 | Story16 | B37 | 40 MPa RC Beam (35 cm x 25 cm) | Beam | 40MPa | Concrete Rectangular | 250 | 350 | 875 | 7200 | 0.63 | 1541.28 | G300E | 5813530.43 | 45.62 | G300E | 1835738.92 | 14.4
800 | Story16 | B38 | 40 MPa RC Beam (35 cm x 25 cm) | Beam | 40MPa | Concrete Rectangular | 250 | 350 | 875 | 7000 | 0.61 | 1498.47 | G300E | 4694454.55 | 36.83 | G300E | 1191595.36 | 9.35
801 | Story16 | B39 | 40 MPa RC Beam (35 cm x 25 cm) | Beam | 40MPa | Concrete Rectangular | 250 | 350 | 875 | 7200 | 0.63 | 1541.28 | G300E | 5814469.57 | 45.62 | G300E | 1835795.9 | 14.4
802 | Story16 | B4 | 40 MPa RC Beam (35 cm x 25 cm) | Beam | 40MPa | Concrete Rectangular | 250 | 350 | 875 | 7000 | 0.61 | 1498.47 | G300E | 4114409.09 | 32.28 | G300E | 2463049.91 | 19.33
803 | Story16 | B40 | 40 MPa RC Beam (35 cm x 25 cm) | Beam | 40MPa | Concrete Rectangular | 250 | 350 | 875 | 7000 | 0.61 | 1498.47 | G300E | 5354363.64 | 42.01 | G300E | 1176099.11 | 9.23
804 | Story16 | B41 | 40 MPa RC Beam (35 cm x 25 cm) | Beam | 40MPa | Concrete Rectangular | 250 | 350 | 875 | 7000 | 0.61 | 1498.47 | G300E | 5355000 | 42.02 | G300E | 1176109.14 | 9.23
805 | Story16 | B42 | 40 MPa RC Beam (35 cm x 25 cm) | Beam | 40MPa | Concrete Rectangular | 250 | 350 | 875 | 7000 | 0.61 | 1498.47 | G300E | 5527454.55 | 43.37 | G300E | 1209181.91 | 9.49
806 | Story16 | B43 | 40 MPa RC Beam (35 cm x 25 cm) | Beam | 40MPa | Concrete Rectangular | 250 | 350 | 875 | 7000 | 0.61 | 1498.47 | G300E | 5545590.91 | 43.51 | G300E | 1212542.86 | 9.51
807 | Story16 | B44 | 40 MPa RC Beam (35 cm x 25 cm) | Beam | 40MPa | Concrete Rectangular | 250 | 350 | 875 | 7000 | 0.61 | 1498.47 | G300E | 6028909.09 | 47.31 | G300E | 1224106.86 | 9.6
808 | Story16 | B45 | 40 MPa RC Beam (35 cm x 25 cm) | Beam | 40MPa | Concrete Rectangular | 250 | 350 | 875 | 7000 | 0.61 | 1498.47 | G300E | 4043136.36 | 31.72 | G300E | 2233004.45 | 17.52
809 | Story16 | B46 | 40 MPa RC Beam (35 cm x 25 cm) | Beam | 40MPa | Concrete Rectangular | 250 | 350 | 875 | 7000 | 0.61 | 1498.47 | G300E | 3970909.09 | 31.16 | G300E | 1195413.55 | 9.38
810 | Story16 | B47 | 40 MPa RC Beam (35 cm x 25 cm) | Beam | 40MPa | Concrete Rectangular | 250 | 350 | 875 | 7000 | 0.61 | 1498.47 | G300E | 6131363.64 | 48.11 | G300E | 1239787.98 | 9.73
811 | Story16 | B48 | 40 MPa RC Beam (35 cm x 25 cm) | Beam | 40MPa | Concrete Rectangular | 250 | 350 | 875 | 7000 | 0.61 | 1498.47 | G300E | 5290727.27 | 41.51 | G300E | 1202345.3 | 9.43
812 | Story16 | B49 | 40 MPa RC Beam (35 cm x 25 cm) | Beam | 40MPa | Concrete Rectangular | 250 | 350 | 875 | 7000 | 0.61 | 1498.47 | G300E | 5735863.64 | 45.01 | G300E | 1217007.43 | 9.55
813 | Story16 | B5 | 40 MPa RC Beam (35 cm x 25 cm) | Beam | 40MPa | Concrete Rectangular | 250 | 350 | 875 | 7000 | 0.61 | 1498.47 | G300E | 6028909.09 | 47.31 | G300E | 1224092.39 | 9.6
814 | Story16 | B50 | 40 MPa RC Beam (35 cm x 25 cm) | Beam | 40MPa | Concrete Rectangular | 250 | 350 | 875 | 7000 | 0.61 | 1498.47 | G300E | 4695090.91 | 36.84 | G300E | 1191595.36 | 9.35
815 | Story16 | B51 | 40 MPa RC Beam (35 cm x 25 cm) | Beam | 40MPa | Concrete Rectangular | 250 | 350 | 875 | 7200 | 0.63 | 1541.28 | G300E | 5813843.48 | 45.62 | G300E | 1835750.97 | 14.4
816 | Story16 | B55 | 40 MPa RC Beam (35 cm x 25 cm) | Beam | 40MPa | Concrete Rectangular | 250 | 350 | 875 | 7000 | 0.61 | 1498.47 | G300E | 5652956.52 | 44.36 | G300E | 1784771.74 | 14
817 | Story16 | B56 | 40 MPa RC Beam (35 cm x 25 cm) | Beam | 40MPa | Concrete Rectangular | 250 | 350 | 875 | 7000 | 0.61 | 1498.47 | G300E | 4693500 | 36.83 | G300E | 1191595.36 | 9.35
818 | Story16 | B57 | 40 MPa RC Beam (35 cm x 25 cm) | Beam | 40MPa | Concrete Rectangular | 250 | 350 | 875 | 7000 | 0.61 | 1498.47 | G300E | 5736181.82 | 45.01 | G300E | 1216997.41 | 9.55
819 | Story16 | B58 | 40 MPa RC Beam (35 cm x 25 cm) | Beam | 40MPa | Concrete Rectangular | 250 | 350 | 875 | 7000 | 0.61 | 1498.47 | G300E | 5290727.27 | 41.51 | G300E | 1202349.75 | 9.43
820 | Story16 | B59 | 40 MPa RC Beam (35 cm x 25 cm) | Beam | 40MPa | Concrete Rectangular | 250 | 350 | 875 | 7000 | 0.61 | 1498.47 | G300E | 6131363.64 | 48.11 | G300E | 1239790.2 | 9.73
821 | Story16 | B6 | 40 MPa RC Beam (35 cm x 25 cm) | Beam | 40MPa | Concrete Rectangular | 250 | 350 | 875 | 7000 | 0.61 | 1498.47 | G300E | 4043136.36 | 31.72 | G300E | 2233004.45 | 17.52
822 | Story16 | B60 | 40 MPa RC Beam (35 cm x 25 cm) | Beam | 40MPa | Concrete Rectangular | 250 | 350 | 875 | 7000 | 0.61 | 1498.47 | G300E | 3971545.45 | 31.16 | G300E | 1195413.55 | 9.38
823 | Story16 | B61 | 40 MPa RC Beam (35 cm x 25 cm) | Beam | 40MPa | Concrete Rectangular | 250 | 350 | 875 | 7000 | 0.61 | 1498.47 | G300E | 4042818.18 | 31.72 | G300E | 2233004.45 | 17.52
824 | Story16 | B62 | 40 MPa RC Beam (35 cm x 25 cm) | Beam | 40MPa | Concrete Rectangular | 250 | 350 | 875 | 7000 | 0.61 | 1498.47 | G300E | 6131363.64 | 48.11 | G300E | 1239786.86 | 9.73
825 | Story16 | B63 | 40 MPa RC Beam (35 cm x 25 cm) | Beam | 40MPa | Concrete Rectangular | 250 | 350 | 875 | 7000 | 0.61 | 1498.47 | G300E | 5544954.55 | 43.51 | G300E | 1212529.5 | 9.51
826 | Story16 | B64 | 40 MPa RC Beam (35 cm x 25 cm) | Beam | 40MPa | Concrete Rectangular | 250 | 350 | 875 | 7000 | 0.61 | 1498.47 | G300E | 5735863.64 | 45.01 | G300E | 1217006.32 | 9.55
827 | Story16 | B65 | 40 MPa RC Beam (35 cm x 25 cm) | Beam | 40MPa | Concrete Rectangular | 250 | 350 | 875 | 7000 | 0.61 | 1498.47 | G300E | 5355000 | 42.02 | G300E | 1176103.57 | 9.23
828 | Story16 | B66 | 40 MPa RC Beam (35 cm x 25 cm) | Beam | 40MPa | Concrete Rectangular | 250 | 350 | 875 | 7200 | 0.63 | 1541.28 | G300E | 5814156.52 | 45.62 | G300E | 1835750.97 | 14.4
829 | Story16 | B67 | 40 MPa RC Beam (35 cm x 25 cm) | Beam | 40MPa | Concrete Rectangular | 250 | 350 | 875 | 7000 | 0.61 | 1498.47 | G300E | 5652043.48 | 44.35 | G300E | 1784745.11 | 14
830 | Story16 | B69 | 40 MPa RC Beam (35 cm x 25 cm) | Beam | 40MPa | Concrete Rectangular | 250 | 350 | 875 | 7000 | 0.61 | 1498.47 | G300E | 5595739.13 | 43.91 | G300E | 1778917.3 | 13.96
831 | Story16 | B7 | 40 MPa RC Beam (35 cm x 25 cm) | Beam | 40MPa | Concrete Rectangular | 250 | 350 | 875 | 7000 | 0.61 | 1498.47 | G300E | 6131363.64 | 48.11 | G300E | 1239787.98 | 9.73
832 | Story16 | B70 | 40 MPa RC Beam (35 cm x 25 cm) | Beam | 40MPa | Concrete Rectangular | 250 | 350 | 875 | 7000 | 0.61 | 1498.47 | G300E | 5579000 | 43.77 | G300E | 1778917.3 | 13.96
833 | Story16 | B71 | 40 MPa RC Beam (35 cm x 25 cm) | Beam | 40MPa | Concrete Rectangular | 250 | 350 | 875 | 7000 | 0.61 | 1498.47 | G300E | 5293909.09 | 41.54 | G300E | 1176288.43 | 9.23
834 | Story16 | B72 | 40 MPa RC Beam (35 cm x 25 cm) | Beam | 40MPa | Concrete Rectangular | 250 | 350 | 875 | 7000 | 0.61 | 1498.47 | G300E | 5735545.45 | 45 | G300E | 1217029.7 | 9.55
835 | Story16 | B73 | 40 MPa RC Beam (35 cm x 25 cm) | Beam | 40MPa | Concrete Rectangular | 250 | 350 | 875 | 7000 | 0.61 | 1498.47 | G300E | 5544318.18 | 43.5 | G300E | 1212456 | 9.51
836 | Story16 | B74 | 40 MPa RC Beam (35 cm x 25 cm) | Beam | 40MPa | Concrete Rectangular | 250 | 350 | 875 | 7000 | 0.61 | 1498.47 | G300E | 6129454.55 | 48.09 | G300E | 1239747.89 | 9.73
837 | Story16 | B75 | 40 MPa RC Beam (35 cm x 25 cm) | Beam | 40MPa | Concrete Rectangular | 250 | 350 | 875 | 7000 | 0.61 | 1498.47 | G300E | 4042500 | 31.72 | G300E | 2233004.45 | 17.52
838 | Story16 | B76 | 40 MPa RC Beam (35 cm x 25 cm) | Beam | 40MPa | Concrete Rectangular | 250 | 350 | 875 | 7000 | 0.61 | 1498.47 | G300E | 4114090.91 | 32.28 | G300E | 2463049.91 | 19.33
839 | Story16 | B77 | 40 MPa RC Beam (35 cm x 25 cm) | Beam | 40MPa | Concrete Rectangular | 250 | 350 | 875 | 7000 | 0.61 | 1498.47 | G300E | 6028909.09 | 47.31 | G300E | 1758638.95 | 13.8
840 | Story16 | B78 | 40 MPa RC Beam (35 cm x 25 cm) | Beam | 40MPa | Concrete Rectangular | 250 | 350 | 875 | 7000 | 0.61 | 1498.47 | G300E | 5617818.18 | 44.08 | G300E | 1212389.18 | 9.51
841 | Story16 | B79 | 40 MPa RC Beam (35 cm x 25 cm) | Beam | 40MPa | Concrete Rectangular | 250 | 350 | 875 | 7000 | 0.61 | 1498.47 | G300E | 5527454.55 | 43.37 | G300E | 1209179.68 | 9.49
842 | Story16 | B8 | 40 MPa RC Beam (35 cm x 25 cm) | Beam | 40MPa | Concrete Rectangular | 250 | 350 | 875 | 7000 | 0.61 | 1498.47 | G300E | 3970909.09 | 31.16 | G300E | 1195413.55 | 9.38
843 | Story16 | B80 | 40 MPa RC Beam (35 cm x 25 cm) | Beam | 40MPa | Concrete Rectangular | 250 | 350 | 875 | 7000 | 0.61 | 1498.47 | G300E | 5527454.55 | 43.37 | G300E | 1209181.91 | 9.49
844 | Story16 | B81 | 40 MPa RC Beam (35 cm x 25 cm) | Beam | 40MPa | Concrete Rectangular | 250 | 350 | 875 | 7000 | 0.61 | 1498.47 | G300E | 5355000 | 42.02 | G300E | 1176112.48 | 9.23
845 | Story16 | B82 | 40 MPa RC Beam (35 cm x 25 cm) | Beam | 40MPa | Concrete Rectangular | 250 | 350 | 875 | 7000 | 0.61 | 1498.47 | G300E | 5736181.82 | 45.01 | G300E | 1217001.86 | 9.55
846 | Story16 | B83 | 40 MPa RC Beam (35 cm x 25 cm) | Beam | 40MPa | Concrete Rectangular | 250 | 350 | 875 | 7000 | 0.61 | 1498.47 | G300E | 4692863.64 | 36.82 | G300E | 1191595.36 | 9.35
847 | Story16 | B84 | 40 MPa RC Beam (35 cm x 25 cm) | Beam | 40MPa | Concrete Rectangular | 250 | 350 | 875 | 7000 | 0.61 | 1498.47 | G300E | 5735227.27 | 45 | G300E | 1216957.32 | 9.55
848 | Story16 | B85 | 40 MPa RC Beam (35 cm x 25 cm) | Beam | 40MPa | Concrete Rectangular | 250 | 350 | 875 | 7000 | 0.61 | 1498.47 | G300E | 5292318.18 | 41.53 | G300E | 1176035.64 | 9.23
849 | Story16 | B86 | 40 MPa RC Beam (35 cm x 25 cm) | Beam | 40MPa | Concrete Rectangular | 250 | 350 | 875 | 7000 | 0.61 | 1498.47 | G300E | 5451409.09 | 42.77 | G300E | 1200865.27 | 9.42
850 | Story16 | B87 | 40 MPa RC Beam (35 cm x 25 cm) | Beam | 40MPa | Concrete Rectangular | 250 | 350 | 875 | 7000 | 0.61 | 1498.47 | G300E | 5437090.91 | 42.66 | G300E | 1200190.41 | 9.42
851 | Story16 | B88 | 40 MPa RC Beam (35 cm x 25 cm) | Beam | 40MPa | Concrete Rectangular | 250 | 350 | 875 | 7000 | 0.61 | 1498.47 | G300E | 5531272.73 | 43.4 | G300E | 1204646.07 | 9.45
852 | Story16 | B89 | 40 MPa RC Beam (35 cm x 25 cm) | Beam | 40MPa | Concrete Rectangular | 250 | 350 | 875 | 7000 | 0.61 | 1498.47 | G300E | 6027954.55 | 47.3 | G300E | 1224001.07 | 9.6
853 | Story16 | B9 | 40 MPa RC Beam (35 cm x 25 cm) | Beam | 40MPa | Concrete Rectangular | 250 | 350 | 875 | 7000 | 0.61 | 1498.47 | G300E | 6131363.64 | 48.11 | G300E | 1239787.98 | 9.73
854 | Story16 | B90 | 40 MPa RC Beam (35 cm x 25 cm) | Beam | 40MPa | Concrete Rectangular | 250 | 350 | 875 | 7000 | 0.61 | 1498.47 | G300E | 4112500 | 32.27 | G300E | 2463049.91 | 19.33
855 | Story16 | B91 | 40 MPa RC Beam (35 cm x 25 cm) | Beam | 40MPa | Concrete Rectangular | 250 | 350 | 875 | 7000 | 0.61 | 1498.47 | G300E | 4519772.73 | 35.46 | G300E | 2976622.25 | 23.36
856 | Story16 | B92 | 40 MPa RC Beam (35 cm x 25 cm) | Beam | 40MPa | Concrete Rectangular | 250 | 350 | 875 | 7000 | 0.61 | 1498.47 | G300E | 6218227.27 | 48.79 | G300E | 1234577.27 | 9.69
857 | Story16 | B93 | 40 MPa RC Beam (35 cm x 25 cm) | Beam | 40MPa | Concrete Rectangular | 250 | 350 | 875 | 7000 | 0.61 | 1498.47 | G300E | 6218227.27 | 48.79 | G300E | 1234590.64 | 9.69
858 | Story16 | B94 | 40 MPa RC Beam (35 cm x 25 cm) | Beam | 40MPa | Concrete Rectangular | 250 | 350 | 875 | 7000 | 0.61 | 1498.47 | G300E | 5617500 | 44.08 | G300E | 1212389.18 | 9.51
859 | Story16 | B95 | 40 MPa RC Beam (35 cm x 25 cm) | Beam | 40MPa | Concrete Rectangular | 250 | 350 | 875 | 7000 | 0.61 | 1498.47 | G300E | 6028909.09 | 47.31 | G300E | 1758652.32 | 13.8
860 | Story16 | B96 | 40 MPa RC Beam (35 cm x 25 cm) | Beam | 40MPa | Concrete Rectangular | 250 | 350 | 875 | 7000 | 0.61 | 1498.47 | G300E | 5545590.91 | 43.51 | G300E | 1212543.98 | 9.51
861 | Story16 | B97 | 40 MPa RC Beam (35 cm x 25 cm) | Beam | 40MPa | Concrete Rectangular | 250 | 350 | 875 | 7000 | 0.61 | 1498.47 | G300E | 6131363.64 | 48.11 | G300E | 1239789.09 | 9.73
862 | Story16 | B98 | 40 MPa RC Beam (35 cm x 25 cm) | Beam | 40MPa | Concrete Rectangular | 250 | 350 | 875 | 7000 | 0.61 | 1498.47 | G300E | 5290727.27 | 41.51 | G300E | 1202349.75 | 9.43
863 | Story16 | B99 | 40 MPa RC Beam (35 cm x 25 cm) | Beam | 40MPa | Concrete Rectangular | 250 | 350 | 875 | 7000 | 0.61 | 1498.47 | G300E | 6129454.55 | 48.09 | G300E | 1239750.11 | 9.73
864 | Story17 | B1 | 40 MPa RC Beam (30 cm x 25 cm) | Beam | 40MPa | Concrete Rectangular | 250 | 300 | 750 | 7025 | 0.53 | 1288.99 | G300E | 5485354.17 | 43.04 | G300E | 3062902.34 | 24.03
865 | Story17 | B10 | 40 MPa RC Beam (30 cm x 25 cm) | Beam | 40MPa | Concrete Rectangular | 250 | 300 | 750 | 7025 | 0.53 | 1288.99 | G300E | 4705286.46 | 36.92 | G300E | 2621790.3 | 20.57
866 | Story17 | B100 | 40 MPa RC Beam (30 cm x 25 cm) | Beam | 40MPa | Concrete Rectangular | 250 | 300 | 750 | 7025 | 0.53 | 1288.99 | G300E | 7016218.75 | 55.05 | G300E | 1140792.09 | 8.95
867 | Story17 | B101 | 40 MPa RC Beam (30 cm x 25 cm) | Beam | 40MPa | Concrete Rectangular | 250 | 300 | 750 | 7025 | 0.53 | 1288.99 | G300E | 7458793.75 | 58.52 | G300E | 1650192.7 | 12.95
868 | Story17 | B102 | 40 MPa RC Beam (30 cm x 25 cm) | Beam | 40MPa | Concrete Rectangular | 250 | 300 | 750 | 7025 | 0.53 | 1288.99 | G300E | 6792004.17 | 53.29 | G300E | 1133584.44 | 8.89
869 | Story17 | B103 | 40 MPa RC Beam (30 cm x 25 cm) | Beam | 40MPa | Concrete Rectangular | 250 | 300 | 750 | 7025 | 0.53 | 1288.99 | G300E | 7698814.58 | 60.41 | G300E | 1656405.43 | 13
870 | Story17 | B104 | 40 MPa RC Beam (30 cm x 25 cm) | Beam | 40MPa | Concrete Rectangular | 250 | 300 | 750 | 7025 | 0.53 | 1288.99 | G300E | 7685935.42 | 60.31 | G300E | 1655457.93 | 12.99
871 | Story17 | B105 | 40 MPa RC Beam (30 cm x 25 cm) | Beam | 40MPa | Concrete Rectangular | 250 | 300 | 750 | 7025 | 0.53 | 1288.99 | G300E | 5231283.33 | 41.05 | G300E | 3082660.45 | 24.19
872 | Story17 | B106 | 40 MPa RC Beam (30 cm x 25 cm) | Beam | 40MPa | Concrete Rectangular | 250 | 300 | 750 | 7025 | 0.53 | 1288.99 | G300E | 5485354.17 | 43.04 | G300E | 3062902.34 | 24.03
873 | Story17 | B107 | 40 MPa RC Beam (30 cm x 25 cm) | Beam | 40MPa | Concrete Rectangular | 250 | 300 | 750 | 7025 | 0.53 | 1288.99 | G300E | 4885887.5 | 38.34 | G300E | 2195606.96 | 17.23
874 | Story17 | B108 | 40 MPa RC Beam (30 cm x 25 cm) | Beam | 40MPa | Concrete Rectangular | 250 | 300 | 750 | 7025 | 0.53 | 1288.99 | G300E | 4774365.62 | 37.46 | G300E | 2621790.3 | 20.57
875 | Story17 | B109 | 40 MPa RC Beam (30 cm x 25 cm) | Beam | 40MPa | Concrete Rectangular | 250 | 300 | 750 | 7025 | 0.53 | 1288.99 | G300E | 4656111.46 | 36.53 | G300E | 1772057.42 | 13.9
876 | Story17 | B11 | 40 MPa RC Beam (30 cm x 25 cm) | Beam | 40MPa | Concrete Rectangular | 250 | 300 | 750 | 7025 | 0.53 | 1288.99 | G300E | 7459086.46 | 58.53 | G300E | 1650271.73 | 12.95
877 | Story17 | B110 | 40 MPa RC Beam (30 cm x 25 cm) | Beam | 40MPa | Concrete Rectangular | 250 | 300 | 750 | 7025 | 0.53 | 1288.99 | G300E | 4774365.62 | 37.46 | G300E | 2621790.3 | 20.57
878 | Story17 | B111 | 40 MPa RC Beam (30 cm x 25 cm) | Beam | 40MPa | Concrete Rectangular | 250 | 300 | 750 | 7025 | 0.53 | 1288.99 | G300E | 4885302.08 | 38.33 | G300E | 2195606.96 | 17.23
879 | Story17 | B112 | 40 MPa RC Beam (30 cm x 25 cm) | Beam | 40MPa | Concrete Rectangular | 250 | 300 | 750 | 7025 | 0.53 | 1288.99 | G300E | 5301240.62 | 41.6 | G300E | 3059389.84 | 24.01
880 | Story17 | B12 | 40 MPa RC Beam (30 cm x 25 cm) | Beam | 40MPa | Concrete Rectangular | 250 | 300 | 750 | 7025 | 0.53 | 1288.99 | G300E | 4816222.92 | 37.79 | G300E | 2195606.96 | 17.23
881 | Story17 | B13 | 40 MPa RC Beam (30 cm x 25 cm) | Beam | 40MPa | Concrete Rectangular | 250 | 300 | 750 | 7025 | 0.53 | 1288.99 | G300E | 7704961.46 | 60.46 | G300E | 1666361.61 | 13.07
882 | Story17 | B14 | 40 MPa RC Beam (30 cm x 25 cm) | Beam | 40MPa | Concrete Rectangular | 250 | 300 | 750 | 7025 | 0.53 | 1288.99 | G300E | 5410128.12 | 42.45 | G300E | 3062902.34 | 24.03
883 | Story17 | B15 | 40 MPa RC Beam (30 cm x 25 cm) | Beam | 40MPa | Concrete Rectangular | 250 | 300 | 750 | 7025 | 0.53 | 1288.99 | G300E | 5410128.12 | 42.45 | G300E | 3062902.34 | 24.03
884 | Story17 | B16 | 40 MPa RC Beam (30 cm x 25 cm) | Beam | 40MPa | Concrete Rectangular | 250 | 300 | 750 | 7025 | 0.53 | 1288.99 | G300E | 4885887.5 | 38.34 | G300E | 2195606.96 | 17.23
885 | Story17 | B17 | 40 MPa RC Beam (30 cm x 25 cm) | Beam | 40MPa | Concrete Rectangular | 250 | 300 | 750 | 7025 | 0.53 | 1288.99 | G300E | 7704961.46 | 60.46 | G300E | 1666362.49 | 13.07
886 | Story17 | B18 | 40 MPa RC Beam (30 cm x 25 cm) | Beam | 40MPa | Concrete Rectangular | 250 | 300 | 750 | 7025 | 0.53 | 1288.99 | G300E | 6900013.54 | 54.14 | G300E | 1149958.84 | 9.02
887 | Story17 | B19 | 40 MPa RC Beam (30 cm x 25 cm) | Beam | 40MPa | Concrete Rectangular | 250 | 300 | 750 | 7025 | 0.53 | 1288.99 | G300E | 6900013.54 | 54.14 | G300E | 1149958.84 | 9.02
888 | Story17 | B2 | 40 MPa RC Beam (30 cm x 25 cm) | Beam | 40MPa | Concrete Rectangular | 250 | 300 | 750 | 7025 | 0.53 | 1288.99 | G300E | 5410128.12 | 42.45 | G300E | 3062902.34 | 24.03
889 | Story17 | B20 | 40 MPa RC Beam (30 cm x 25 cm) | Beam | 40MPa | Concrete Rectangular | 250 | 300 | 750 | 7025 | 0.53 | 1288.99 | G300E | 6715021.88 | 52.69 | G300E | 1141042.36 | 8.95
890 | Story17 | B21 | 40 MPa RC Beam (30 cm x 25 cm) | Beam | 40MPa | Concrete Rectangular | 250 | 300 | 750 | 7025 | 0.53 | 1288.99 | G300E | 7017096.88 | 55.06 | G300E | 1140828.97 | 8.95
891 | Story17 | B22 | 40 MPa RC Beam (30 cm x 25 cm) | Beam | 40MPa | Concrete Rectangular | 250 | 300 | 750 | 7025 | 0.53 | 1288.99 | G300E | 7039635.42 | 55.24 | G300E | 1154476.79 | 9.06
892 | Story17 | B23 | 40 MPa RC Beam (30 cm x 25 cm) | Beam | 40MPa | Concrete Rectangular | 250 | 300 | 750 | 7025 | 0.53 | 1288.99 | G300E | 6617550 | 51.92 | G300E | 1127996.05 | 8.85
893 | Story17 | B24 | 40 MPa RC Beam (30 cm x 25 cm) | Beam | 40MPa | Concrete Rectangular | 250 | 300 | 750 | 7025 | 0.53 | 1288.99 | G300E | 7039635.42 | 55.24 | G300E | 1154479.43 | 9.06
894 | Story17 | B25 | 40 MPa RC Beam (30 cm x 25 cm) | Beam | 40MPa | Concrete Rectangular | 250 | 300 | 750 | 7025 | 0.53 | 1288.99 | G300E | 7017389.58 | 55.06 | G300E | 1140825.46 | 8.95
895 | Story17 | B26 | 40 MPa RC Beam (30 cm x 25 cm) | Beam | 40MPa | Concrete Rectangular | 250 | 300 | 750 | 7025 | 0.53 | 1288.99 | G300E | 6715021.88 | 52.69 | G300E | 1141043.24 | 8.95
896 | Story17 | B27 | 40 MPa RC Beam (30 cm x 25 cm) | Beam | 40MPa | Concrete Rectangular | 250 | 300 | 750 | 7025 | 0.53 | 1288.99 | G300E | 6900013.54 | 54.14 | G300E | 1149959.72 | 9.02
897 | Story17 | B28 | 40 MPa RC Beam (30 cm x 25 cm) | Beam | 40MPa | Concrete Rectangular | 250 | 300 | 750 | 7025 | 0.53 | 1288.99 | G300E | 6900013.54 | 54.14 | G300E | 1149958.84 | 9.02
898 | Story17 | B29 | 40 MPa RC Beam (30 cm x 25 cm) | Beam | 40MPa | Concrete Rectangular | 250 | 300 | 750 | 7025 | 0.53 | 1288.99 | G300E | 7705546.88 | 60.46 | G300E | 1666368.64 | 13.07
899 | Story17 | B3 | 40 MPa RC Beam (30 cm x 25 cm) | Beam | 40MPa | Concrete Rectangular | 250 | 300 | 750 | 7025 | 0.53 | 1288.99 | G300E | 7704961.46 | 60.46 | G300E | 1666362.49 | 13.07
900 | Story17 | B30 | 40 MPa RC Beam (30 cm x 25 cm) | Beam | 40MPa | Concrete Rectangular | 250 | 300 | 750 | 7025 | 0.53 | 1288.99 | G300E | 4816515.62 | 37.79 | G300E | 2195606.96 | 17.23
901 | Story17 | B31 | 40 MPa RC Beam (30 cm x 25 cm) | Beam | 40MPa | Concrete Rectangular | 250 | 300 | 750 | 7025 | 0.53 | 1288.99 | G300E | 4774365.62 | 37.46 | G300E | 2621790.3 | 20.57
902 | Story17 | B32 | 40 MPa RC Beam (30 cm x 25 cm) | Beam | 40MPa | Concrete Rectangular | 250 | 300 | 750 | 7025 | 0.53 | 1288.99 | G300E | 7459086.46 | 58.53 | G300E | 1650270.85 | 12.95
903 | Story17 | B33 | 40 MPa RC Beam (30 cm x 25 cm) | Beam | 40MPa | Concrete Rectangular | 250 | 300 | 750 | 7025 | 0.53 | 1288.99 | G300E | 7017096.88 | 55.06 | G300E | 1140827.22 | 8.95
904 | Story17 | B34 | 40 MPa RC Beam (30 cm x 25 cm) | Beam | 40MPa | Concrete Rectangular | 250 | 300 | 750 | 7025 | 0.53 | 1288.99 | G300E | 6715021.88 | 52.69 | G300E | 1141041.48 | 8.95
905 | Story17 | B35 | 40 MPa RC Beam (30 cm x 25 cm) | Beam | 40MPa | Concrete Rectangular | 250 | 300 | 750 | 7025 | 0.53 | 1288.99 | G300E | 6615501.04 | 51.91 | G300E | 1125170.25 | 8.83
906 | Story17 | B36 | 40 MPa RC Beam (30 cm x 25 cm) | Beam | 40MPa | Concrete Rectangular | 250 | 300 | 750 | 7025 | 0.53 | 1288.99 | G300E | 6615501.04 | 51.91 | G300E | 1125172 | 8.83
907 | Story17 | B37 | 40 MPa RC Beam (30 cm x 25 cm) | Beam | 40MPa | Concrete Rectangular | 250 | 300 | 750 | 7200 | 0.54 | 1321.1 | G300E | 7346700 | 57.64 | G300E | 2100370.5 | 16.48
908 | Story17 | B38 | 40 MPa RC Beam (30 cm x 25 cm) | Beam | 40MPa | Concrete Rectangular | 250 | 300 | 750 | 7025 | 0.53 | 1288.99 | G300E | 5737083.33 | 45.02 | G300E | 1098441.88 | 8.62
909 | Story17 | B39 | 40 MPa RC Beam (30 cm x 25 cm) | Beam | 40MPa | Concrete Rectangular | 250 | 300 | 750 | 7200 | 0.54 | 1321.1 | G300E | 7278000 | 57.11 | G300E | 2100418.2 | 16.48
910 | Story17 | B4 | 40 MPa RC Beam (30 cm x 25 cm) | Beam | 40MPa | Concrete Rectangular | 250 | 300 | 750 | 7025 | 0.53 | 1288.99 | G300E | 4816515.62 | 37.79 | G300E | 2195606.96 | 17.23
911 | Story17 | B40 | 40 MPa RC Beam (30 cm x 25 cm) | Beam | 40MPa | Concrete Rectangular | 250 | 300 | 750 | 7025 | 0.53 | 1288.99 | G300E | 6614915.62 | 51.9 | G300E | 1125166.74 | 8.83
912 | Story17 | B41 | 40 MPa RC Beam (30 cm x 25 cm) | Beam | 40MPa | Concrete Rectangular | 250 | 300 | 750 | 7025 | 0.53 | 1288.99 | G300E | 6615501.04 | 51.91 | G300E | 1125186.05 | 8.83
913 | Story17 | B42 | 40 MPa RC Beam (30 cm x 25 cm) | Beam | 40MPa | Concrete Rectangular | 250 | 300 | 750 | 7025 | 0.53 | 1288.99 | G300E | 6714729.17 | 52.69 | G300E | 1141045.87 | 8.95
914 | Story17 | B43 | 40 MPa RC Beam (30 cm x 25 cm) | Beam | 40MPa | Concrete Rectangular | 250 | 300 | 750 | 7025 | 0.53 | 1288.99 | G300E | 7017389.58 | 55.06 | G300E | 1140838.63 | 8.95
915 | Story17 | B44 | 40 MPa RC Beam (30 cm x 25 cm) | Beam | 40MPa | Concrete Rectangular | 250 | 300 | 750 | 7025 | 0.53 | 1288.99 | G300E | 7459086.46 | 58.53 | G300E | 1650278.75 | 12.95
916 | Story17 | B45 | 40 MPa RC Beam (30 cm x 25 cm) | Beam | 40MPa | Concrete Rectangular | 250 | 300 | 750 | 7025 | 0.53 | 1288.99 | G300E | 4704993.75 | 36.92 | G300E | 2621790.3 | 20.57
917 | Story17 | B46 | 40 MPa RC Beam (30 cm x 25 cm) | Beam | 40MPa | Concrete Rectangular | 250 | 300 | 750 | 7025 | 0.53 | 1288.99 | G300E | 4655818.75 | 36.53 | G300E | 1772057.42 | 13.9
918 | Story17 | B47 | 40 MPa RC Beam (30 cm x 25 cm) | Beam | 40MPa | Concrete Rectangular | 250 | 300 | 750 | 7025 | 0.53 | 1288.99 | G300E | 7539873.96 | 59.16 | G300E | 1658224.03 | 13.01
919 | Story17 | B48 | 40 MPa RC Beam (30 cm x 25 cm) | Beam | 40MPa | Concrete Rectangular | 250 | 300 | 750 | 7025 | 0.53 | 1288.99 | G300E | 6617550 | 51.92 | G300E | 1127996.93 | 8.85
920 | Story17 | B49 | 40 MPa RC Beam (30 cm x 25 cm) | Beam | 40MPa | Concrete Rectangular | 250 | 300 | 750 | 7025 | 0.53 | 1288.99 | G300E | 7039635.42 | 55.24 | G300E | 1154475.04 | 9.06
921 | Story17 | B5 | 40 MPa RC Beam (30 cm x 25 cm) | Beam | 40MPa | Concrete Rectangular | 250 | 300 | 750 | 7025 | 0.53 | 1288.99 | G300E | 7459086.46 | 58.53 | G300E | 1650270.85 | 12.95
922 | Story17 | B50 | 40 MPa RC Beam (30 cm x 25 cm) | Beam | 40MPa | Concrete Rectangular | 250 | 300 | 750 | 7025 | 0.53 | 1288.99 | G300E | 5737083.33 | 45.02 | G300E | 1098448.03 | 8.62
923 | Story17 | B51 | 40 MPa RC Beam (30 cm x 25 cm) | Beam | 40MPa | Concrete Rectangular | 250 | 300 | 750 | 7200 | 0.54 | 1321.1 | G300E | 7347300 | 57.65 | G300E | 2100380.4 | 16.48
924 | Story17 | B55 | 40 MPa RC Beam (30 cm x 25 cm) | Beam | 40MPa | Concrete Rectangular | 250 | 300 | 750 | 7025 | 0.53 | 1288.99 | G300E | 7169890.62 | 56.26 | G300E | 2050500.32 | 16.09
925 | Story17 | B56 | 40 MPa RC Beam (30 cm x 25 cm) | Beam | 40MPa | Concrete Rectangular | 250 | 300 | 750 | 7025 | 0.53 | 1288.99 | G300E | 5737083.33 | 45.02 | G300E | 1098410.27 | 8.62
926 | Story17 | B57 | 40 MPa RC Beam (30 cm x 25 cm) | Beam | 40MPa | Concrete Rectangular | 250 | 300 | 750 | 7025 | 0.53 | 1288.99 | G300E | 7039635.42 | 55.24 | G300E | 1154465.38 | 9.06
927 | Story17 | B58 | 40 MPa RC Beam (30 cm x 25 cm) | Beam | 40MPa | Concrete Rectangular | 250 | 300 | 750 | 7025 | 0.53 | 1288.99 | G300E | 6617550 | 51.92 | G300E | 1128009.23 | 8.85
928 | Story17 | B59 | 40 MPa RC Beam (30 cm x 25 cm) | Beam | 40MPa | Concrete Rectangular | 250 | 300 | 750 | 7025 | 0.53 | 1288.99 | G300E | 7540166.67 | 59.16 | G300E | 1658233.69 | 13.01
929 | Story17 | B6 | 40 MPa RC Beam (30 cm x 25 cm) | Beam | 40MPa | Concrete Rectangular | 250 | 300 | 750 | 7025 | 0.53 | 1288.99 | G300E | 4704993.75 | 36.92 | G300E | 2621790.3 | 20.57
930 | Story17 | B60 | 40 MPa RC Beam (30 cm x 25 cm) | Beam | 40MPa | Concrete Rectangular | 250 | 300 | 750 | 7025 | 0.53 | 1288.99 | G300E | 4517367.71 | 35.44 | G300E | 1772057.42 | 13.9
931 | Story17 | B61 | 40 MPa RC Beam (30 cm x 25 cm) | Beam | 40MPa | Concrete Rectangular | 250 | 300 | 750 | 7025 | 0.53 | 1288.99 | G300E | 4774658.33 | 37.46 | G300E | 2621790.3 | 20.57
932 | Story17 | B62 | 40 MPa RC Beam (30 cm x 25 cm) | Beam | 40MPa | Concrete Rectangular | 250 | 300 | 750 | 7025 | 0.53 | 1288.99 | G300E | 7539873.96 | 59.16 | G300E | 1658224.03 | 13.01
933 | Story17 | B63 | 40 MPa RC Beam (30 cm x 25 cm) | Beam | 40MPa | Concrete Rectangular | 250 | 300 | 750 | 7025 | 0.53 | 1288.99 | G300E | 7017389.58 | 55.06 | G300E | 1140825.46 | 8.95
934 | Story17 | B64 | 40 MPa RC Beam (30 cm x 25 cm) | Beam | 40MPa | Concrete Rectangular | 250 | 300 | 750 | 7025 | 0.53 | 1288.99 | G300E | 7039635.42 | 55.24 | G300E | 1154473.28 | 9.06
935 | Story17 | B65 | 40 MPa RC Beam (30 cm x 25 cm) | Beam | 40MPa | Concrete Rectangular | 250 | 300 | 750 | 7025 | 0.53 | 1288.99 | G300E | 6615501.04 | 51.91 | G300E | 1125174.64 | 8.83
936 | Story17 | B66 | 40 MPa RC Beam (30 cm x 25 cm) | Beam | 40MPa | Concrete Rectangular | 250 | 300 | 750 | 7200 | 0.54 | 1321.1 | G300E | 7347300 | 57.65 | G300E | 2100382.2 | 16.48
937 | Story17 | B67 | 40 MPa RC Beam (30 cm x 25 cm) | Beam | 40MPa | Concrete Rectangular | 250 | 300 | 750 | 7025 | 0.53 | 1288.99 | G300E | 7168134.38 | 56.24 | G300E | 2050481.88 | 16.09
938 | Story17 | B69 | 40 MPa RC Beam (30 cm x 25 cm) | Beam | 40MPa | Concrete Rectangular | 250 | 300 | 750 | 7025 | 0.53 | 1288.99 | G300E | 7030561.46 | 55.16 | G300E | 2011302.28 | 15.78
939 | Story17 | B7 | 40 MPa RC Beam (30 cm x 25 cm) | Beam | 40MPa | Concrete Rectangular | 250 | 300 | 750 | 7025 | 0.53 | 1288.99 | G300E | 7539873.96 | 59.16 | G300E | 1658224.03 | 13.01
940 | Story17 | B70 | 40 MPa RC Beam (30 cm x 25 cm) | Beam | 40MPa | Concrete Rectangular | 250 | 300 | 750 | 7025 | 0.53 | 1288.99 | G300E | 6999827.08 | 54.92 | G300E | 2009446.51 | 15.77
941 | Story17 | B71 | 40 MPa RC Beam (30 cm x 25 cm) | Beam | 40MPa | Concrete Rectangular | 250 | 300 | 750 | 7025 | 0.53 | 1288.99 | G300E | 6541738.54 | 51.33 | G300E | 1121628.77 | 8.8
942 | Story17 | B72 | 40 MPa RC Beam (30 cm x 25 cm) | Beam | 40MPa | Concrete Rectangular | 250 | 300 | 750 | 7025 | 0.53 | 1288.99 | G300E | 7038464.58 | 55.23 | G300E | 1154497.87 | 9.06
943 | Story17 | B73 | 40 MPa RC Beam (30 cm x 25 cm) | Beam | 40MPa | Concrete Rectangular | 250 | 300 | 750 | 7025 | 0.53 | 1288.99 | G300E | 7015926.04 | 55.05 | G300E | 1140768.38 | 8.95
944 | Story17 | B74 | 40 MPa RC Beam (30 cm x 25 cm) | Beam | 40MPa | Concrete Rectangular | 250 | 300 | 750 | 7025 | 0.53 | 1288.99 | G300E | 7538995.83 | 59.15 | G300E | 1658157.29 | 13.01
945 | Story17 | B75 | 40 MPa RC Beam (30 cm x 25 cm) | Beam | 40MPa | Concrete Rectangular | 250 | 300 | 750 | 7025 | 0.53 | 1288.99 | G300E | 4704993.75 | 36.92 | G300E | 2621790.3 | 20.57
946 | Story17 | B76 | 40 MPa RC Beam (30 cm x 25 cm) | Beam | 40MPa | Concrete Rectangular | 250 | 300 | 750 | 7025 | 0.53 | 1288.99 | G300E | 4885594.79 | 38.33 | G300E | 2195606.96 | 17.23
947 | Story17 | B77 | 40 MPa RC Beam (30 cm x 25 cm) | Beam | 40MPa | Concrete Rectangular | 250 | 300 | 750 | 7025 | 0.53 | 1288.99 | G300E | 7459086.46 | 58.53 | G300E | 1650272.61 | 12.95
948 | Story17 | B78 | 40 MPa RC Beam (30 cm x 25 cm) | Beam | 40MPa | Concrete Rectangular | 250 | 300 | 750 | 7025 | 0.53 | 1288.99 | G300E | 6900013.54 | 54.14 | G300E | 1149958.84 | 9.02
949 | Story17 | B79 | 40 MPa RC Beam (30 cm x 25 cm) | Beam | 40MPa | Concrete Rectangular | 250 | 300 | 750 | 7025 | 0.53 | 1288.99 | G300E | 6715021.88 | 52.69 | G300E | 1141042.36 | 8.95
950 | Story17 | B8 | 40 MPa RC Beam (30 cm x 25 cm) | Beam | 40MPa | Concrete Rectangular | 250 | 300 | 750 | 7025 | 0.53 | 1288.99 | G300E | 4517075 | 35.44 | G300E | 1772057.42 | 13.9
951 | Story17 | B80 | 40 MPa RC Beam (30 cm x 25 cm) | Beam | 40MPa | Concrete Rectangular | 250 | 300 | 750 | 7025 | 0.53 | 1288.99 | G300E | 6714729.17 | 52.69 | G300E | 1141045.87 | 8.95
952 | Story17 | B81 | 40 MPa RC Beam (30 cm x 25 cm) | Beam | 40MPa | Concrete Rectangular | 250 | 300 | 750 | 7025 | 0.53 | 1288.99 | G300E | 6615793.75 | 51.91 | G300E | 1125193.96 | 8.83
953 | Story17 | B82 | 40 MPa RC Beam (30 cm x 25 cm) | Beam | 40MPa | Concrete Rectangular | 250 | 300 | 750 | 7025 | 0.53 | 1288.99 | G300E | 7039342.71 | 55.23 | G300E | 1154471.52 | 9.06
954 | Story17 | B83 | 40 MPa RC Beam (30 cm x 25 cm) | Beam | 40MPa | Concrete Rectangular | 250 | 300 | 750 | 7025 | 0.53 | 1288.99 | G300E | 5735912.5 | 45.01 | G300E | 1098412.02 | 8.62
955 | Story17 | B84 | 40 MPa RC Beam (30 cm x 25 cm) | Beam | 40MPa | Concrete Rectangular | 250 | 300 | 750 | 7025 | 0.53 | 1288.99 | G300E | 7039050 | 55.23 | G300E | 1154394.25 | 9.06
956 | Story17 | B85 | 40 MPa RC Beam (30 cm x 25 cm) | Beam | 40MPa | Concrete Rectangular | 250 | 300 | 750 | 7025 | 0.53 | 1288.99 | G300E | 6537347.92 | 51.29 | G300E | 1120963.15 | 8.8
957 | Story17 | B86 | 40 MPa RC Beam (30 cm x 25 cm) | Beam | 40MPa | Concrete Rectangular | 250 | 300 | 750 | 7025 | 0.53 | 1288.99 | G300E | 6620769.79 | 51.95 | G300E | 1124112.99 | 8.82
958 | Story17 | B87 | 40 MPa RC Beam (30 cm x 25 cm) | Beam | 40MPa | Concrete Rectangular | 250 | 300 | 750 | 7025 | 0.53 | 1288.99 | G300E | 6602621.88 | 51.81 | G300E | 1122840.58 | 8.81
959 | Story17 | B88 | 40 MPa RC Beam (30 cm x 25 cm) | Beam | 40MPa | Concrete Rectangular | 250 | 300 | 750 | 7025 | 0.53 | 1288.99 | G300E | 6795223.96 | 53.32 | G300E | 1134095.51 | 8.9
960 | Story17 | B89 | 40 MPa RC Beam (30 cm x 25 cm) | Beam | 40MPa | Concrete Rectangular | 250 | 300 | 750 | 7025 | 0.53 | 1288.99 | G300E | 7458501.04 | 58.52 | G300E | 1650226.07 | 12.95
961 | Story17 | B9 | 40 MPa RC Beam (30 cm x 25 cm) | Beam | 40MPa | Concrete Rectangular | 250 | 300 | 750 | 7025 | 0.53 | 1288.99 | G300E | 7539873.96 | 59.16 | G300E | 1658224.03 | 13.01
962 | Story17 | B90 | 40 MPa RC Beam (30 cm x 25 cm) | Beam | 40MPa | Concrete Rectangular | 250 | 300 | 750 | 7025 | 0.53 | 1288.99 | G300E | 4814466.67 | 37.78 | G300E | 2195606.96 | 17.23
963 | Story17 | B91 | 40 MPa RC Beam (30 cm x 25 cm) | Beam | 40MPa | Concrete Rectangular | 250 | 300 | 750 | 7025 | 0.53 | 1288.99 | G300E | 5485354.17 | 43.04 | G300E | 3062902.34 | 24.03
964 | Story17 | B92 | 40 MPa RC Beam (30 cm x 25 cm) | Beam | 40MPa | Concrete Rectangular | 250 | 300 | 750 | 7025 | 0.53 | 1288.99 | G300E | 7704961.46 | 60.46 | G300E | 1666362.49 | 13.07
965 | Story17 | B93 | 40 MPa RC Beam (30 cm x 25 cm) | Beam | 40MPa | Concrete Rectangular | 250 | 300 | 750 | 7025 | 0.53 | 1288.99 | G300E | 7705546.88 | 60.46 | G300E | 1666370.39 | 13.07
966 | Story17 | B94 | 40 MPa RC Beam (30 cm x 25 cm) | Beam | 40MPa | Concrete Rectangular | 250 | 300 | 750 | 7025 | 0.53 | 1288.99 | G300E | 6900013.54 | 54.14 | G300E | 1149958.84 | 9.02
967 | Story17 | B95 | 40 MPa RC Beam (30 cm x 25 cm) | Beam | 40MPa | Concrete Rectangular | 250 | 300 | 750 | 7025 | 0.53 | 1288.99 | G300E | 7459086.46 | 58.53 | G300E | 1650278.75 | 12.95
968 | Story17 | B96 | 40 MPa RC Beam (30 cm x 25 cm) | Beam | 40MPa | Concrete Rectangular | 250 | 300 | 750 | 7025 | 0.53 | 1288.99 | G300E | 7017389.58 | 55.06 | G300E | 1140839.51 | 8.95
969 | Story17 | B97 | 40 MPa RC Beam (30 cm x 25 cm) | Beam | 40MPa | Concrete Rectangular | 250 | 300 | 750 | 7025 | 0.53 | 1288.99 | G300E | 7540166.67 | 59.16 | G300E | 1658233.69 | 13.01
970 | Story17 | B98 | 40 MPa RC Beam (30 cm x 25 cm) | Beam | 40MPa | Concrete Rectangular | 250 | 300 | 750 | 7025 | 0.53 | 1288.99 | G300E | 6617550 | 51.92 | G300E | 1128005.71 | 8.85
971 | Story17 | B99 | 40 MPa RC Beam (30 cm x 25 cm) | Beam | 40MPa | Concrete Rectangular | 250 | 300 | 750 | 7025 | 0.53 | 1288.99 | G300E | 7538995.83 | 59.15 | G300E | 1658159.05 | 13.01
972 | Story18 | B1 | 40 MPa RC Beam (30 cm x 25 cm) | Beam | 40MPa | Concrete Rectangular | 250 | 300 | 750 | 7025 | 0.53 | 1288.99 | G300E | 5401054.17 | 42.38 | G300E | 3083977.34 | 24.2
973 | Story18 | B10 | 40 MPa RC Beam (30 cm x 25 cm) | Beam | 40MPa | Concrete Rectangular | 250 | 300 | 750 | 7025 | 0.53 | 1288.99 | G300E | 4693285.42 | 36.83 | G300E | 2751752.8 | 21.59
974 | Story18 | B100 | 40 MPa RC Beam (30 cm x 25 cm) | Beam | 40MPa | Concrete Rectangular | 250 | 300 | 750 | 7025 | 0.53 | 1288.99 | G300E | 7042562.5 | 55.26 | G300E | 726304.51 | 5.7
975 | Story18 | B101 | 40 MPa RC Beam (30 cm x 25 cm) | Beam | 40MPa | Concrete Rectangular | 250 | 300 | 750 | 7025 | 0.53 | 1288.99 | G300E | 7527287.5 | 59.06 | G300E | 1655259.48 | 12.99
976 | Story18 | B102 | 40 MPa RC Beam (30 cm x 25 cm) | Beam | 40MPa | Concrete Rectangular | 250 | 300 | 750 | 7025 | 0.53 | 1288.99 | G300E | 6797272.92 | 53.33 | G300E | 1134206.15 | 8.9
977 | Story18 | B103 | 40 MPa RC Beam (30 cm x 25 cm) | Beam | 40MPa | Concrete Rectangular | 250 | 300 | 750 | 7025 | 0.53 | 1288.99 | G300E | 7777845.83 | 61.03 | G300E | 1663765 | 13.05
978 | Story18 | B104 | 40 MPa RC Beam (30 cm x 25 cm) | Beam | 40MPa | Concrete Rectangular | 250 | 300 | 750 | 7025 | 0.53 | 1288.99 | G300E | 7763795.83 | 60.92 | G300E | 1662836.82 | 13.05
979 | Story18 | B105 | 40 MPa RC Beam (30 cm x 25 cm) | Beam | 40MPa | Concrete Rectangular | 250 | 300 | 750 | 7025 | 0.53 | 1288.99 | G300E | 5220745.83 | 40.96 | G300E | 3079294.01 | 24.16
980 | Story18 | B106 | 40 MPa RC Beam (30 cm x 25 cm) | Beam | 40MPa | Concrete Rectangular | 250 | 300 | 750 | 7025 | 0.53 | 1288.99 | G300E | 5401054.17 | 42.38 | G300E | 3083977.34 | 24.2
981 | Story18 | B107 | 40 MPa RC Beam (30 cm x 25 cm) | Beam | 40MPa | Concrete Rectangular | 250 | 300 | 750 | 7025 | 0.53 | 1288.99 | G300E | 4810954.17 | 37.75 | G300E | 2219023.63 | 17.41
982 | Story18 | B108 | 40 MPa RC Beam (30 cm x 25 cm) | Beam | 40MPa | Concrete Rectangular | 250 | 300 | 750 | 7025 | 0.53 | 1288.99 | G300E | 4693578.12 | 36.83 | G300E | 2751752.8 | 21.59
983 | Story18 | B109 | 40 MPa RC Beam (30 cm x 25 cm) | Beam | 40MPa | Concrete Rectangular | 250 | 300 | 750 | 7025 | 0.53 | 1288.99 | G300E | 4493365.62 | 35.26 | G300E | 1779082.42 | 13.96
984 | Story18 | B11 | 40 MPa RC Beam (30 cm x 25 cm) | Beam | 40MPa | Concrete Rectangular | 250 | 300 | 750 | 7025 | 0.53 | 1288.99 | G300E | 7528458.33 | 59.07 | G300E | 1655342.02 | 12.99
985 | Story18 | B110 | 40 MPa RC Beam (30 cm x 25 cm) | Beam | 40MPa | Concrete Rectangular | 250 | 300 | 750 | 7025 | 0.53 | 1288.99 | G300E | 4692992.71 | 36.82 | G300E | 2750581.96 | 21.58
986 | Story18 | B111 | 40 MPa RC Beam (30 cm x 25 cm) | Beam | 40MPa | Concrete Rectangular | 250 | 300 | 750 | 7025 | 0.53 | 1288.99 | G300E | 4809197.92 | 37.73 | G300E | 2219023.63 | 17.41
987 | Story18 | B112 | 40 MPa RC Beam (30 cm x 25 cm) | Beam | 40MPa | Concrete Rectangular | 250 | 300 | 750 | 7025 | 0.53 | 1288.99 | G300E | 5218696.88 | 40.95 | G300E | 3080464.84 | 24.17
988 | Story18 | B12 | 40 MPa RC Beam (30 cm x 25 cm) | Beam | 40MPa | Concrete Rectangular | 250 | 300 | 750 | 7025 | 0.53 | 1288.99 | G300E | 4810954.17 | 37.75 | G300E | 2219023.63 | 17.41
989 | Story18 | B13 | 40 MPa RC Beam (30 cm x 25 cm) | Beam | 40MPa | Concrete Rectangular | 250 | 300 | 750 | 7025 | 0.53 | 1288.99 | G300E | 7781065.62 | 61.05 | G300E | 1672093.13 | 13.12
990 | Story18 | B14 | 40 MPa RC Beam (30 cm x 25 cm) | Beam | 40MPa | Concrete Rectangular | 250 | 300 | 750 | 7025 | 0.53 | 1288.99 | G300E | 5401054.17 | 42.38 | G300E | 3083977.34 | 24.2
991 | Story18 | B15 | 40 MPa RC Beam (30 cm x 25 cm) | Beam | 40MPa | Concrete Rectangular | 250 | 300 | 750 | 7025 | 0.53 | 1288.99 | G300E | 5400761.46 | 42.38 | G300E | 3083977.34 | 24.2
992 | Story18 | B16 | 40 MPa RC Beam (30 cm x 25 cm) | Beam | 40MPa | Concrete Rectangular | 250 | 300 | 750 | 7025 | 0.53 | 1288.99 | G300E | 4810954.17 | 37.75 | G300E | 2219023.63 | 17.41
993 | Story18 | B17 | 40 MPa RC Beam (30 cm x 25 cm) | Beam | 40MPa | Concrete Rectangular | 250 | 300 | 750 | 7025 | 0.53 | 1288.99 | G300E | 7781065.62 | 61.05 | G300E | 1672093.13 | 13.12
994 | Story18 | B18 | 40 MPa RC Beam (30 cm x 25 cm) | Beam | 40MPa | Concrete Rectangular | 250 | 300 | 750 | 7025 | 0.53 | 1288.99 | G300E | 6906745.83 | 54.19 | G300E | 1150623.58 | 9.03
995 | Story18 | B19 | 40 MPa RC Beam (30 cm x 25 cm) | Beam | 40MPa | Concrete Rectangular | 250 | 300 | 750 | 7025 | 0.53 | 1288.99 | G300E | 6906745.83 | 54.19 | G300E | 1150622.7 | 9.03
996 | Story18 | B2 | 40 MPa RC Beam (30 cm x 25 cm) | Beam | 40MPa | Concrete Rectangular | 250 | 300 | 750 | 7025 | 0.53 | 1288.99 | G300E | 5400761.46 | 42.38 | G300E | 3083977.34 | 24.2
997 | Story18 | B20 | 40 MPa RC Beam (30 cm x 25 cm) | Beam | 40MPa | Concrete Rectangular | 250 | 300 | 750 | 7025 | 0.53 | 1288.99 | G300E | 6720583.33 | 52.73 | G300E | 1141663.19 | 8.96
998 | Story18 | B21 | 40 MPa RC Beam (30 cm x 25 cm) | Beam | 40MPa | Concrete Rectangular | 250 | 300 | 750 | 7025 | 0.53 | 1288.99 | G300E | 7043147.92 | 55.26 | G300E | 726342.26 | 5.7
999 | Story18 | B22 | 40 MPa RC Beam (30 cm x 25 cm) | Beam | 40MPa | Concrete Rectangular | 250 | 300 | 750 | 7025 | 0.53 | 1288.99 | G300E | 7067442.71 | 55.45 | G300E | 1156135.57 | 9.07
1000 | Story18 | B23 | 40 MPa RC Beam (30 cm x 25 cm) | Beam | 40MPa | Concrete Rectangular | 250 | 300 | 750 | 7025 | 0.53 | 1288.99 | G300E | 6579497.92 | 51.63 | G300E | 1125734 | 8.83
1001 | Story18 | B24 | 40 MPa RC Beam (30 cm x 25 cm) | Beam | 40MPa | Concrete Rectangular | 250 | 300 | 750 | 7025 | 0.53 | 1288.99 | G300E | 7067150 | 55.45 | G300E | 1156136.45 | 9.07
1002 | Story18 | B25 | 40 MPa RC Beam (30 cm x 25 cm) | Beam | 40MPa | Concrete Rectangular | 250 | 300 | 750 | 7025 | 0.53 | 1288.99 | G300E | 7043147.92 | 55.26 | G300E | 726341.39 | 5.7
1003 | Story18 | B26 | 40 MPa RC Beam (30 cm x 25 cm) | Beam | 40MPa | Concrete Rectangular | 250 | 300 | 750 | 7025 | 0.53 | 1288.99 | G300E | 6720583.33 | 52.73 | G300E | 1141664.95 | 8.96
1004 | Story18 | B27 | 40 MPa RC Beam (30 cm x 25 cm) | Beam | 40MPa | Concrete Rectangular | 250 | 300 | 750 | 7025 | 0.53 | 1288.99 | G300E | 6906745.83 | 54.19 | G300E | 1150624.46 | 9.03
1005 | Story18 | B28 | 40 MPa RC Beam (30 cm x 25 cm) | Beam | 40MPa | Concrete Rectangular | 250 | 300 | 750 | 7025 | 0.53 | 1288.99 | G300E | 6906745.83 | 54.19 | G300E | 1150622.7 | 9.03
1006 | Story18 | B29 | 40 MPa RC Beam (30 cm x 25 cm) | Beam | 40MPa | Concrete Rectangular | 250 | 300 | 750 | 7025 | 0.53 | 1288.99 | G300E | 7781065.62 | 61.05 | G300E | 1672101.04 | 13.12
1007 | Story18 | B3 | 40 MPa RC Beam (30 cm x 25 cm) | Beam | 40MPa | Concrete Rectangular | 250 | 300 | 750 | 7025 | 0.53 | 1288.99 | G300E | 7781065.62 | 61.05 | G300E | 1672093.13 | 13.12
1008 | Story18 | B30 | 40 MPa RC Beam (30 cm x 25 cm) | Beam | 40MPa | Concrete Rectangular | 250 | 300 | 750 | 7025 | 0.53 | 1288.99 | G300E | 4810954.17 | 37.75 | G300E | 2219023.63 | 17.41
1009 | Story18 | B31 | 40 MPa RC Beam (30 cm x 25 cm) | Beam | 40MPa | Concrete Rectangular | 250 | 300 | 750 | 7025 | 0.53 | 1288.99 | G300E | 4693578.12 | 36.83 | G300E | 2751752.8 | 21.59
1010 | Story18 | B32 | 40 MPa RC Beam (30 cm x 25 cm) | Beam | 40MPa | Concrete Rectangular | 250 | 300 | 750 | 7025 | 0.53 | 1288.99 | G300E | 7528458.33 | 59.07 | G300E | 1655342.02 | 12.99
1011 | Story18 | B33 | 40 MPa RC Beam (30 cm x 25 cm) | Beam | 40MPa | Concrete Rectangular | 250 | 300 | 750 | 7025 | 0.53 | 1288.99 | G300E | 7043147.92 | 55.26 | G300E | 726341.39 | 5.7
1012 | Story18 | B34 | 40 MPa RC Beam (30 cm x 25 cm) | Beam | 40MPa | Concrete Rectangular | 250 | 300 | 750 | 7025 | 0.53 | 1288.99 | G300E | 6720583.33 | 52.73 | G300E | 1141662.31 | 8.96
1013 | Story18 | B35 | 40 MPa RC Beam (30 cm x 25 cm) | Beam | 40MPa | Concrete Rectangular | 250 | 300 | 750 | 7025 | 0.53 | 1288.99 | G300E | 6579205.21 | 51.62 | G300E | 1124793.53 | 8.83
1014 | Story18 | B36 | 40 MPa RC Beam (30 cm x 25 cm) | Beam | 40MPa | Concrete Rectangular | 250 | 300 | 750 | 7025 | 0.53 | 1288.99 | G300E | 6578912.5 | 51.62 | G300E | 1124794.41 | 8.83
1015 | Story18 | B37 | 40 MPa RC Beam (30 cm x 25 cm) | Beam | 40MPa | Concrete Rectangular | 250 | 300 | 750 | 7200 | 0.54 | 1321.1 | G300E | 7214700 | 56.61 | G300E | 2102999.1 | 16.5
1016 | Story18 | B38 | 40 MPa RC Beam (30 cm x 25 cm) | Beam | 40MPa | Concrete Rectangular | 250 | 300 | 750 | 7025 | 0.53 | 1288.99 | G300E | 5704300 | 44.76 | G300E | 1097516.34 | 8.61
1017 | Story18 | B39 | 40 MPa RC Beam (30 cm x 25 cm) | Beam | 40MPa | Concrete Rectangular | 250 | 300 | 750 | 7200 | 0.54 | 1321.1 | G300E | 7220400 | 56.65 | G300E | 2103072 | 16.5
1018 | Story18 | B4 | 40 MPa RC Beam (30 cm x 25 cm) | Beam | 40MPa | Concrete Rectangular | 250 | 300 | 750 | 7025 | 0.53 | 1288.99 | G300E | 4810954.17 | 37.75 | G300E | 2219023.63 | 17.41
1019 | Story18 | B40 | 40 MPa RC Beam (30 cm x 25 cm) | Beam | 40MPa | Concrete Rectangular | 250 | 300 | 750 | 7025 | 0.53 | 1288.99 | G300E | 6579497.92 | 51.63 | G300E | 1124781.24 | 8.83
1020 | Story18 | B41 | 40 MPa RC Beam (30 cm x 25 cm) | Beam | 40MPa | Concrete Rectangular | 250 | 300 | 750 | 7025 | 0.53 | 1288.99 | G300E | 6579205.21 | 51.62 | G300E | 1124801.44 | 8.83
1021 | Story18 | B42 | 40 MPa RC Beam (30 cm x 25 cm) | Beam | 40MPa | Concrete Rectangular | 250 | 300 | 750 | 7025 | 0.53 | 1288.99 | G300E | 6720583.33 | 52.73 | G300E | 1141665.83 | 8.96
1022 | Story18 | B43 | 40 MPa RC Beam (30 cm x 25 cm) | Beam | 40MPa | Concrete Rectangular | 250 | 300 | 750 | 7025 | 0.53 | 1288.99 | G300E | 7043440.62 | 55.27 | G300E | 726351.05 | 5.7
1023 | Story18 | B44 | 40 MPa RC Beam (30 cm x 25 cm) | Beam | 40MPa | Concrete Rectangular | 250 | 300 | 750 | 7025 | 0.53 | 1288.99 | G300E | 7528751.04 | 59.07 | G300E | 1655350.8 | 12.99
1024 | Story18 | B45 | 40 MPa RC Beam (30 cm x 25 cm) | Beam | 40MPa | Concrete Rectangular | 250 | 300 | 750 | 7025 | 0.53 | 1288.99 | G300E | 4693578.12 | 36.83 | G300E | 2751752.8 | 21.59
1025 | Story18 | B46 | 40 MPa RC Beam (30 cm x 25 cm) | Beam | 40MPa | Concrete Rectangular | 250 | 300 | 750 | 7025 | 0.53 | 1288.99 | G300E | 4493365.62 | 35.26 | G300E | 1779082.42 | 13.96
1026 | Story18 | B47 | 40 MPa RC Beam (30 cm x 25 cm) | Beam | 40MPa | Concrete Rectangular | 250 | 300 | 750 | 7025 | 0.53 | 1288.99 | G300E | 7566510.42 | 59.37 | G300E | 1660824.16 | 13.03
1027 | Story18 | B48 | 40 MPa RC Beam (30 cm x 25 cm) | Beam | 40MPa | Concrete Rectangular | 250 | 300 | 750 | 7025 | 0.53 | 1288.99 | G300E | 6579497.92 | 51.63 | G300E | 1125732.25 | 8.83
1028 | Story18 | B49 | 40 MPa RC Beam (30 cm x 25 cm) | Beam | 40MPa | Concrete Rectangular | 250 | 300 | 750 | 7025 | 0.53 | 1288.99 | G300E | 7067150 | 55.45 | G300E | 1156132.06 | 9.07
1029 | Story18 | B5 | 40 MPa RC Beam (30 cm x 25 cm) | Beam | 40MPa | Concrete Rectangular | 250 | 300 | 750 | 7025 | 0.53 | 1288.99 | G300E | 7528458.33 | 59.07 | G300E | 1655342.02 | 12.99
1030 | Story18 | B50 | 40 MPa RC Beam (30 cm x 25 cm) | Beam | 40MPa | Concrete Rectangular | 250 | 300 | 750 | 7025 | 0.53 | 1288.99 | G300E | 5704300 | 44.76 | G300E | 1097527.75 | 8.61
1031 | Story18 | B51 | 40 MPa RC Beam (30 cm x 25 cm) | Beam | 40MPa | Concrete Rectangular | 250 | 300 | 750 | 7200 | 0.54 | 1321.1 | G300E | 7215900 | 56.62 | G300E | 2103021.6 | 16.5
1032 | Story18 | B55 | 40 MPa RC Beam (30 cm x 25 cm) | Beam | 40MPa | Concrete Rectangular | 250 | 300 | 750 | 7025 | 0.53 | 1288.99 | G300E | 7040513.54 | 55.24 | G300E | 2053085.23 | 16.11
1033 | Story18 | B56 | 40 MPa RC Beam (30 cm x 25 cm) | Beam | 40MPa | Concrete Rectangular | 250 | 300 | 750 | 7025 | 0.53 | 1288.99 | G300E | 5704007.29 | 44.76 | G300E | 1097491.75 | 8.61
1034 | Story18 | B57 | 40 MPa RC Beam (30 cm x 25 cm) | Beam | 40MPa | Concrete Rectangular | 250 | 300 | 750 | 7025 | 0.53 | 1288.99 | G300E | 7067150 | 55.45 | G300E | 1156124.15 | 9.07
1035 | Story18 | B58 | 40 MPa RC Beam (30 cm x 25 cm) | Beam | 40MPa | Concrete Rectangular | 250 | 300 | 750 | 7025 | 0.53 | 1288.99 | G300E | 6579497.92 | 51.63 | G300E | 1125745.42 | 8.83
1036 | Story18 | B59 | 40 MPa RC Beam (30 cm x 25 cm) | Beam | 40MPa | Concrete Rectangular | 250 | 300 | 750 | 7025 | 0.53 | 1288.99 | G300E | 7566803.12 | 59.37 | G300E | 1660833.82 | 13.03
1037 | Story18 | B6 | 40 MPa RC Beam (30 cm x 25 cm) | Beam | 40MPa | Concrete Rectangular | 250 | 300 | 750 | 7025 | 0.53 | 1288.99 | G300E | 4693578.12 | 36.83 | G300E | 2751752.8 | 21.59
1038 | Story18 | B60 | 40 MPa RC Beam (30 cm x 25 cm) | Beam | 40MPa | Concrete Rectangular | 250 | 300 | 750 | 7025 | 0.53 | 1288.99 | G300E | 4493365.62 | 35.26 | G300E | 1779082.42 | 13.96
1039 | Story18 | B61 | 40 MPa RC Beam (30 cm x 25 cm) | Beam | 40MPa | Concrete Rectangular | 250 | 300 | 750 | 7025 | 0.53 | 1288.99 | G300E | 4693285.42 | 36.83 | G300E | 2751752.8 | 21.59
1040 | Story18 | B62 | 40 MPa RC Beam (30 cm x 25 cm) | Beam | 40MPa | Concrete Rectangular | 250 | 300 | 750 | 7025 | 0.53 | 1288.99 | G300E | 7566510.42 | 59.37 | G300E | 1660824.16 | 13.03
1041 | Story18 | B63 | 40 MPa RC Beam (30 cm x 25 cm) | Beam | 40MPa | Concrete Rectangular | 250 | 300 | 750 | 7025 | 0.53 | 1288.99 | G300E | 7043147.92 | 55.26 | G300E | 726338.75 | 5.7
1042 | Story18 | B64 | 40 MPa RC Beam (30 cm x 25 cm) | Beam | 40MPa | Concrete Rectangular | 250 | 300 | 750 | 7025 | 0.53 | 1288.99 | G300E | 7067150 | 55.45 | G300E | 1156130.3 | 9.07
1043 | Story18 | B65 | 40 MPa RC Beam (30 cm x 25 cm) | Beam | 40MPa | Concrete Rectangular | 250 | 300 | 750 | 7025 | 0.53 | 1288.99 | G300E | 6579205.21 | 51.62 | G300E | 1124796.17 | 8.83
1044 | Story18 | B66 | 40 MPa RC Beam (30 cm x 25 cm) | Beam | 40MPa | Concrete Rectangular | 250 | 300 | 750 | 7200 | 0.54 | 1321.1 | G300E | 7215900 | 56.62 | G300E | 2103023.4 | 16.5
1045 | Story18 | B67 | 40 MPa RC Beam (30 cm x 25 cm) | Beam | 40MPa | Concrete Rectangular | 250 | 300 | 750 | 7025 | 0.53 | 1288.99 | G300E | 7038464.58 | 55.23 | G300E | 2051881.9 | 16.1
1046 | Story18 | B69 | 40 MPa RC Beam (30 cm x 25 cm) | Beam | 40MPa | Concrete Rectangular | 250 | 300 | 750 | 7025 | 0.53 | 1288.99 | G300E | 6902940.62 | 54.16 | G300E | 2013882.8 | 15.8
1047 | Story18 | B7 | 40 MPa RC Beam (30 cm x 25 cm) | Beam | 40MPa | Concrete Rectangular | 250 | 300 | 750 | 7025 | 0.53 | 1288.99 | G300E | 7566510.42 | 59.37 | G300E | 1660823.28 | 13.03
1048 | Story18 | B70 | 40 MPa RC Beam (30 cm x 25 cm) | Beam | 40MPa | Concrete Rectangular | 250 | 300 | 750 | 7025 | 0.53 | 1288.99 | G300E | 6872206.25 | 53.92 | G300E | 2012020.88 | 15.79
1049 | Story18 | B71 | 40 MPa RC Beam (30 cm x 25 cm) | Beam | 40MPa | Concrete Rectangular | 250 | 300 | 750 | 7025 | 0.53 | 1288.99 | G300E | 6578327.08 | 51.62 | G300E | 1122801.07 | 8.81
1050 | Story18 | B72 | 40 MPa RC Beam (30 cm x 25 cm) | Beam | 40MPa | Concrete Rectangular | 250 | 300 | 750 | 7025 | 0.53 | 1288.99 | G300E | 7066857.29 | 55.45 | G300E | 1156155.77 | 9.07
1051 | Story18 | B73 | 40 MPa RC Beam (30 cm x 25 cm) | Beam | 40MPa | Concrete Rectangular | 250 | 300 | 750 | 7025 | 0.53 | 1288.99 | G300E | 7041977.08 | 55.25 | G300E | 726278.16 | 5.7
1052 | Story18 | B74 | 40 MPa RC Beam (30 cm x 25 cm) | Beam | 40MPa | Concrete Rectangular | 250 | 300 | 750 | 7025 | 0.53 | 1288.99 | G300E | 7564754.17 | 59.36 | G300E | 1660753.03 | 13.03
1053 | Story18 | B75 | 40 MPa RC Beam (30 cm x 25 cm) | Beam | 40MPa | Concrete Rectangular | 250 | 300 | 750 | 7025 | 0.53 | 1288.99 | G300E | 4692992.71 | 36.82 | G300E | 2750581.96 | 21.58
1054 | Story18 | B76 | 40 MPa RC Beam (30 cm x 25 cm) | Beam | 40MPa | Concrete Rectangular | 250 | 300 | 750 | 7025 | 0.53 | 1288.99 | G300E | 4810954.17 | 37.75 | G300E | 2219023.63 | 17.41
1055 | Story18 | B77 | 40 MPa RC Beam (30 cm x 25 cm) | Beam | 40MPa | Concrete Rectangular | 250 | 300 | 750 | 7025 | 0.53 | 1288.99 | G300E | 7528458.33 | 59.07 | G300E | 1655344.66 | 12.99
1056 | Story18 | B78 | 40 MPa RC Beam (30 cm x 25 cm) | Beam | 40MPa | Concrete Rectangular | 250 | 300 | 750 | 7025 | 0.53 | 1288.99 | G300E | 6906745.83 | 54.19 | G300E | 1150624.46 | 9.03
1057 | Story18 | B79 | 40 MPa RC Beam (30 cm x 25 cm) | Beam | 40MPa | Concrete Rectangular | 250 | 300 | 750 | 7025 | 0.53 | 1288.99 | G300E | 6720583.33 | 52.73 | G300E | 1141663.19 | 8.96
1058 | Story18 | B8 | 40 MPa RC Beam (30 cm x 25 cm) | Beam | 40MPa | Concrete Rectangular | 250 | 300 | 750 | 7025 | 0.53 | 1288.99 | G300E | 4493365.62 | 35.26 | G300E | 1779082.42 | 13.96
1059 | Story18 | B80 | 40 MPa RC Beam (30 cm x 25 cm) | Beam | 40MPa | Concrete Rectangular | 250 | 300 | 750 | 7025 | 0.53 | 1288.99 | G300E | 6720583.33 | 52.73 | G300E | 1141666.7 | 8.96
1060 | Story18 | B81 | 40 MPa RC Beam (30 cm x 25 cm) | Beam | 40MPa | Concrete Rectangular | 250 | 300 | 750 | 7025 | 0.53 | 1288.99 | G300E | 6579497.92 | 51.63 | G300E | 1124815.49 | 8.83
1061 | Story18 | B82 | 40 MPa RC Beam (30 cm x 25 cm) | Beam | 40MPa | Concrete Rectangular | 250 | 300 | 750 | 7025 | 0.53 | 1288.99 | G300E | 7067150 | 55.45 | G300E | 1156131.18 | 9.07
1062 | Story18 | B83 | 40 MPa RC Beam (30 cm x 25 cm) | Beam | 40MPa | Concrete Rectangular | 250 | 300 | 750 | 7025 | 0.53 | 1288.99 | G300E | 5703421.88 | 44.75 | G300E | 1097483.84 | 8.61
1063 | Story18 | B84 | 40 MPa RC Beam (30 cm x 25 cm) | Beam | 40MPa | Concrete Rectangular | 250 | 300 | 750 | 7025 | 0.53 | 1288.99 | G300E | 7066271.88 | 55.44 | G300E | 1156046.88 | 9.07
1064 | Story18 | B85 | 40 MPa RC Beam (30 cm x 25 cm) | Beam | 40MPa | Concrete Rectangular | 250 | 300 | 750 | 7025 | 0.53 | 1288.99 | G300E | 6573936.46 | 51.58 | G300E | 1122138.96 | 8.8
1065 | Story18 | B86 | 40 MPa RC Beam (30 cm x 25 cm) | Beam | 40MPa | Concrete Rectangular | 250 | 300 | 750 | 7025 | 0.53 | 1288.99 | G300E | 6624575 | 51.98 | G300E | 1124607.37 | 8.82
1066 | Story18 | B87 | 40 MPa RC Beam (30 cm x 25 cm) | Beam | 40MPa | Concrete Rectangular | 250 | 300 | 750 | 7025 | 0.53 | 1288.99 | G300E | 6606134.38 | 51.83 | G300E | 1123326.19 | 8.81
1067 | Story18 | B88 | 40 MPa RC Beam (30 cm x 25 cm) | Beam | 40MPa | Concrete Rectangular | 250 | 300 | 750 | 7025 | 0.53 | 1288.99 | G300E | 6801078.12 | 53.36 | G300E | 1134720.74 | 8.9
1068 | Story18 | B89 | 40 MPa RC Beam (30 cm x 25 cm) | Beam | 40MPa | Concrete Rectangular | 250 | 300 | 750 | 7025 | 0.53 | 1288.99 | G300E | 7527872.92 | 59.07 | G300E | 1655293.72 | 12.99
1069 | Story18 | B9 | 40 MPa RC Beam (30 cm x 25 cm) | Beam | 40MPa | Concrete Rectangular | 250 | 300 | 750 | 7025 | 0.53 | 1288.99 | G300E | 7566510.42 | 59.37 | G300E | 1660823.28 | 13.03
1070 | Story18 | B90 | 40 MPa RC Beam (30 cm x 25 cm) | Beam | 40MPa | Concrete Rectangular | 250 | 300 | 750 | 7025 | 0.53 | 1288.99 | G300E | 4808905.21 | 37.73 | G300E | 2220194.46 | 17.42
1071 | Story18 | B91 | 40 MPa RC Beam (30 cm x 25 cm) | Beam | 40MPa | Concrete Rectangular | 250 | 300 | 750 | 7025 | 0.53 | 1288.99 | G300E | 5401346.88 | 42.38 | G300E | 3083977.34 | 24.2
1072 | Story18 | B92 | 40 MPa RC Beam (30 cm x 25 cm) | Beam | 40MPa | Concrete Rectangular | 250 | 300 | 750 | 7025 | 0.53 | 1288.99 | G300E | 7781065.62 | 61.05 | G300E | 1672093.13 | 13.12
1073 | Story18 | B93 | 40 MPa RC Beam (30 cm x 25 cm) | Beam | 40MPa | Concrete Rectangular | 250 | 300 | 750 | 7025 | 0.53 | 1288.99 | G300E | 7781065.62 | 61.05 | G300E | 1672101.04 | 13.12
1074 | Story18 | B94 | 40 MPa RC Beam (30 cm x 25 cm) | Beam | 40MPa | Concrete Rectangular | 250 | 300 | 750 | 7025 | 0.53 | 1288.99 | G300E | 6906745.83 | 54.19 | G300E | 1150621.82 | 9.03
1075 | Story18 | B95 | 40 MPa RC Beam (30 cm x 25 cm) | Beam | 40MPa | Concrete Rectangular | 250 | 300 | 750 | 7025 | 0.53 | 1288.99 | G300E | 7528751.04 | 59.07 | G300E | 1655350.8 | 12.99
1076 | Story18 | B96 | 40 MPa RC Beam (30 cm x 25 cm) | Beam | 40MPa | Concrete Rectangular | 250 | 300 | 750 | 7025 | 0.53 | 1288.99 | G300E | 7043440.62 | 55.27 | G300E | 726351.92 | 5.7
1077 | Story18 | B97 | 40 MPa RC Beam (30 cm x 25 cm) | Beam | 40MPa | Concrete Rectangular | 250 | 300 | 750 | 7025 | 0.53 | 1288.99 | G300E | 7566803.12 | 59.37 | G300E | 1660831.18 | 13.03
1078 | Story18 | B98 | 40 MPa RC Beam (30 cm x 25 cm) | Beam | 40MPa | Concrete Rectangular | 250 | 300 | 750 | 7025 | 0.53 | 1288.99 | G300E | 6579497.92 | 51.63 | G300E | 1125745.42 | 8.83
1079 | Story18 | B99 | 40 MPa RC Beam (30 cm x 25 cm) | Beam | 40MPa | Concrete Rectangular | 250 | 300 | 750 | 7025 | 0.53 | 1288.99 | G300E | 7564754.17 | 59.36 | G300E | 1660754.78 | 13.03
1080 | Story19 | B1 | 40 MPa RC Beam (40 cm x 25 cm) | Beam | 40MPa | Concrete Rectangular | 250 | 400 | 1000 | 7025 | 0.7 | 1718.65 | G300E | 4248661.46 | 33.34 | G300E | 3797603.77 | 29.8
1081 | Story19 | B10 | 40 MPa RC Beam (40 cm x 25 cm) | Beam | 40MPa | Concrete Rectangular | 250 | 400 | 1000 | 7025 | 0.7 | 1718.65 | G300E | 3880434.38 | 30.45 | G300E | 2956945.44 | 23.2
1082 | Story19 | B100 | 40 MPa RC Beam (40 cm x 25 cm) | Beam | 40MPa | Concrete Rectangular | 250 | 400 | 1000 | 7025 | 0.7 | 1718.65 | G300E | 5293337.5 | 41.53 | G300E | 502874.09 | 3.95
1083 | Story19 | B101 | 40 MPa RC Beam (40 cm x 25 cm) | Beam | 40MPa | Concrete Rectangular | 250 | 400 | 1000 | 7025 | 0.7 | 1718.65 | G300E | 5570532.29 | 43.71 | G300E | 1661407.82 | 13.04
1084 | Story19 | B102 | 40 MPa RC Beam (40 cm x 25 cm) | Beam | 40MPa | Concrete Rectangular | 250 | 400 | 1000 | 7025 | 0.7 | 1718.65 | G300E | 5273726.04 | 41.38 | G300E | 1642970.7 | 12.89
1085 | Story19 | B103 | 40 MPa RC Beam (40 cm x 25 cm) | Beam | 40MPa | Concrete Rectangular | 250 | 400 | 1000 | 7025 | 0.7 | 1718.65 | G300E | 5758743.75 | 45.19 | G300E | 1678013.75 | 13.17
1086 | Story19 | B104 | 40 MPa RC Beam (40 cm x 25 cm) | Beam | 40MPa | Concrete Rectangular | 250 | 400 | 1000 | 7025 | 0.7 | 1718.65 | G300E | 5663028.12 | 44.43 | G300E | 1677464.62 | 13.16
1087 | Story19 | B105 | 40 MPa RC Beam (40 cm x 25 cm) | Beam | 40MPa | Concrete Rectangular | 250 | 400 | 1000 | 7025 | 0.7 | 1718.65 | G300E | 4115186.46 | 32.29 | G300E | 3792920.44 | 29.76
1088 | Story19 | B106 | 40 MPa RC Beam (40 cm x 25 cm) | Beam | 40MPa | Concrete Rectangular | 250 | 400 | 1000 | 7025 | 0.7 | 1718.65 | G300E | 4248661.46 | 33.34 | G300E | 3797603.77 | 29.8
1089 | Story19 | B107 | 40 MPa RC Beam (40 cm x 25 cm) | Beam | 40MPa | Concrete Rectangular | 250 | 400 | 1000 | 7025 | 0.7 | 1718.65 | G300E | 3974979.17 | 31.19 | G300E | 2769612.1 | 21.73
1090 | Story19 | B108 | 40 MPa RC Beam (40 cm x 25 cm) | Beam | 40MPa | Concrete Rectangular | 250 | 400 | 1000 | 7025 | 0.7 | 1718.65 | G300E | 3880141.67 | 30.45 | G300E | 2956945.44 | 23.2
1091 | Story19 | B109 | 40 MPa RC Beam (40 cm x 25 cm) | Beam | 40MPa | Concrete Rectangular | 250 | 400 | 1000 | 7025 | 0.7 | 1718.65 | G300E | 3686368.75 | 28.92 | G300E | 1564629.08 | 12.28
1092 | Story19 | B11 | 40 MPa RC Beam (40 cm x 25 cm) | Beam | 40MPa | Concrete Rectangular | 250 | 400 | 1000 | 7025 | 0.7 | 1718.65 | G300E | 5571703.12 | 43.72 | G300E | 1661536.61 | 13.04
1093 | Story19 | B110 | 40 MPa RC Beam (40 cm x 25 cm) | Beam | 40MPa | Concrete Rectangular | 250 | 400 | 1000 | 7025 | 0.7 | 1718.65 | G300E | 3879848.96 | 30.44 | G300E | 2956945.44 | 23.2
1094 | Story19 | B111 | 40 MPa RC Beam (40 cm x 25 cm) | Beam | 40MPa | Concrete Rectangular | 250 | 400 | 1000 | 7025 | 0.7 | 1718.65 | G300E | 3973515.62 | 31.18 | G300E | 2769612.1 | 21.73
1095 | Story19 | B112 | 40 MPa RC Beam (40 cm x 25 cm) | Beam | 40MPa | Concrete Rectangular | 250 | 400 | 1000 | 7025 | 0.7 | 1718.65 | G300E | 4112844.79 | 32.27 | G300E | 3792920.44 | 29.76
1096 | Story19 | B12 | 40 MPa RC Beam (40 cm x 25 cm) | Beam | 40MPa | Concrete Rectangular | 250 | 400 | 1000 | 7025 | 0.7 | 1718.65 | G300E | 3974979.17 | 31.19 | G300E | 2769612.1 | 21.73
1097 | Story19 | B13 | 40 MPa RC Beam (40 cm x 25 cm) | Beam | 40MPa | Concrete Rectangular | 250 | 400 | 1000 | 7025 | 0.7 | 1718.65 | G300E | 5721862.5 | 44.9 | G300E | 1677805.34 | 13.16
1098 | Story19 | B14 | 40 MPa RC Beam (40 cm x 25 cm) | Beam | 40MPa | Concrete Rectangular | 250 | 400 | 1000 | 7025 | 0.7 | 1718.65 | G300E | 4248661.46 | 33.34 | G300E | 3797603.77 | 29.8
1099 | Story19 | B15 | 40 MPa RC Beam (40 cm x 25 cm) | Beam | 40MPa | Concrete Rectangular | 250 | 400 | 1000 | 7025 | 0.7 | 1718.65 | G300E | 4248661.46 | 33.34 | G300E | 3797603.77 | 29.8
1100 | Story19 | B16 | 40 MPa RC Beam (40 cm x 25 cm) | Beam | 40MPa | Concrete Rectangular | 250 | 400 | 1000 | 7025 | 0.7 | 1718.65 | G300E | 3974979.17 | 31.19 | G300E | 2769612.1 | 21.73
1101 | Story19 | B17 | 40 MPa RC Beam (40 cm x 25 cm) | Beam | 40MPa | Concrete Rectangular | 250 | 400 | 1000 | 7025 | 0.7 | 1718.65 | G300E | 5721862.5 | 44.9 | G300E | 1677801.82 | 13.16
1102 | Story19 | B18 | 40 MPa RC Beam (40 cm x 25 cm) | Beam | 40MPa | Concrete Rectangular | 250 | 400 | 1000 | 7025 | 0.7 | 1718.65 | G300E | 5332560.42 | 41.84 | G300E | 1651987.29 | 12.96
1103 | Story19 | B19 | 40 MPa RC Beam (40 cm x 25 cm) | Beam | 40MPa | Concrete Rectangular | 250 | 400 | 1000 | 7025 | 0.7 | 1718.65 | G300E | 5332560.42 | 41.84 | G300E | 1651987.29 | 12.96
1104 | Story19 | B2 | 40 MPa RC Beam (40 cm x 25 cm) | Beam | 40MPa | Concrete Rectangular | 250 | 400 | 1000 | 7025 | 0.7 | 1718.65 | G300E | 4248661.46 | 33.34 | G300E | 3797603.77 | 29.8
1105 | Story19 | B20 | 40 MPa RC Beam (40 cm x 25 cm) | Beam | 40MPa | Concrete Rectangular | 250 | 400 | 1000 | 7025 | 0.7 | 1718.65 | G300E | 5165423.96 | 40.53 | G300E | 1641189.87 | 12.88
1106 | Story19 | B21 | 40 MPa RC Beam (40 cm x 25 cm) | Beam | 40MPa | Concrete Rectangular | 250 | 400 | 1000 | 7025 | 0.7 | 1718.65 | G300E | 5293630.21 | 41.54 | G300E | 502943.17 | 3.95
1107 | Story19 | B22 | 40 MPa RC Beam (40 cm x 25 cm) | Beam | 40MPa | Concrete Rectangular | 250 | 400 | 1000 | 7025 | 0.7 | 1718.65 | G300E | 5446131.25 | 42.73 | G300E | 1655024.43 | 12.99
1108 | Story19 | B23 | 40 MPa RC Beam (40 cm x 25 cm) | Beam | 40MPa | Concrete Rectangular | 250 | 400 | 1000 | 7025 | 0.7 | 1718.65 | G300E | 5167472.92 | 40.55 | G300E | 1638292.05 | 12.85
1109 | Story19 | B24 | 40 MPa RC Beam (40 cm x 25 cm) | Beam | 40MPa | Concrete Rectangular | 250 | 400 | 1000 | 7025 | 0.7 | 1718.65 | G300E | 5446131.25 | 42.73 | G300E | 1655026.78 | 12.99
1110 | Story19 | B25 | 40 MPa RC Beam (40 cm x 25 cm) | Beam | 40MPa | Concrete Rectangular | 250 | 400 | 1000 | 7025 | 0.7 | 1718.65 | G300E | 5293630.21 | 41.54 | G300E | 502938.48 | 3.95
1111 | Story19 | B26 | 40 MPa RC Beam (40 cm x 25 cm) | Beam | 40MPa | Concrete Rectangular | 250 | 400 | 1000 | 7025 | 0.7 | 1718.65 | G300E | 5165423.96 | 40.53 | G300E | 1641191.04 | 12.88
1112 | Story19 | B27 | 40 MPa RC Beam (40 cm x 25 cm) | Beam | 40MPa | Concrete Rectangular | 250 | 400 | 1000 | 7025 | 0.7 | 1718.65 | G300E | 5332560.42 | 41.84 | G300E | 1651988.46 | 12.96
1113 | Story19 | B28 | 40 MPa RC Beam (40 cm x 25 cm) | Beam | 40MPa | Concrete Rectangular | 250 | 400 | 1000 | 7025 | 0.7 | 1718.65 | G300E | 5332560.42 | 41.84 | G300E | 1651986.12 | 12.96
1114 | Story19 | B29 | 40 MPa RC Beam (40 cm x 25 cm) | Beam | 40MPa | Concrete Rectangular | 250 | 400 | 1000 | 7025 | 0.7 | 1718.65 | G300E | 5721862.5 | 44.9 | G300E | 1677814.7 | 13.16
1115 | Story19 | B3 | 40 MPa RC Beam (40 cm x 25 cm) | Beam | 40MPa | Concrete Rectangular | 250 | 400 | 1000 | 7025 | 0.7 | 1718.65 | G300E | 5721862.5 | 44.9 | G300E | 1677801.82 | 13.16
1116 | Story19 | B30 | 40 MPa RC Beam (40 cm x 25 cm) | Beam | 40MPa | Concrete Rectangular | 250 | 400 | 1000 | 7025 | 0.7 | 1718.65 | G300E | 3974979.17 | 31.19 | G300E | 2769612.1 | 21.73
1117 | Story19 | B31 | 40 MPa RC Beam (40 cm x 25 cm) | Beam | 40MPa | Concrete Rectangular | 250 | 400 | 1000 | 7025 | 0.7 | 1718.65 | G300E | 3880434.38 | 30.45 | G300E | 2956945.44 | 23.2
1118 | Story19 | B32 | 40 MPa RC Beam (40 cm x 25 cm) | Beam | 40MPa | Concrete Rectangular | 250 | 400 | 1000 | 7025 | 0.7 | 1718.65 | G300E | 5571703.12 | 43.72 | G300E | 1661534.27 | 13.04
1119 | Story19 | B33 | 40 MPa RC Beam (40 cm x 25 cm) | Beam | 40MPa | Concrete Rectangular | 250 | 400 | 1000 | 7025 | 0.7 | 1718.65 | G300E | 5293630.21 | 41.54 | G300E | 502942 | 3.95
1120 | Story19 | B34 | 40 MPa RC Beam (40 cm x 25 cm) | Beam | 40MPa | Concrete Rectangular | 250 | 400 | 1000 | 7025 | 0.7 | 1718.65 | G300E | 5165423.96 | 40.53 | G300E | 1641189.87 | 12.88
1121 | Story19 | B35 | 40 MPa RC Beam (40 cm x 25 cm) | Beam | 40MPa | Concrete Rectangular | 250 | 400 | 1000 | 7025 | 0.7 | 1718.65 | G300E | 5038973.96 | 39.54 | G300E | 1579972.85 | 12.4
1122 | Story19 | B36 | 40 MPa RC Beam (40 cm x 25 cm) | Beam | 40MPa | Concrete Rectangular | 250 | 400 | 1000 | 7025 | 0.7 | 1718.65 | G300E | 5038973.96 | 39.54 | G300E | 1579974.02 | 12.4
1123 | Story19 | B37 | 40 MPa RC Beam (40 cm x 25 cm) | Beam | 40MPa | Concrete Rectangular | 250 | 400 | 1000 | 7200 | 0.72 | 1761.47 | G300E | 5552700 | 43.57 | G300E | 2164058.4 | 16.98
1124 | Story19 | B38 | 40 MPa RC Beam (40 cm x 25 cm) | Beam | 40MPa | Concrete Rectangular | 250 | 400 | 1000 | 7025 | 0.7 | 1718.65 | G300E | 4588495.83 | 36 | G300E | 1632928.47 | 12.81
1125 | Story19 | B39 | 40 MPa RC Beam (40 cm x 25 cm) | Beam | 40MPa | Concrete Rectangular | 250 | 400 | 1000 | 7200 | 0.72 | 1761.47 | G300E | 5552700 | 43.57 | G300E | 2164057.2 | 16.98
1126 | Story19 | B4 | 40 MPa RC Beam (40 cm x 25 cm) | Beam | 40MPa | Concrete Rectangular | 250 | 400 | 1000 | 7025 | 0.7 | 1718.65 | G300E | 3974979.17 | 31.19 | G300E | 2769612.1 | 21.73
1127 | Story19 | B40 | 40 MPa RC Beam (40 cm x 25 cm) | Beam | 40MPa | Concrete Rectangular | 250 | 400 | 1000 | 7025 | 0.7 | 1718.65 | G300E | 5038973.96 | 39.54 | G300E | 1579972.85 | 12.4
1128 | Story19 | B41 | 40 MPa RC Beam (40 cm x 25 cm) | Beam | 40MPa | Concrete Rectangular | 250 | 400 | 1000 | 7025 | 0.7 | 1718.65 | G300E | 5038681.25 | 39.54 | G300E | 1579978.7 | 12.4
1129 | Story19 | B42 | 40 MPa RC Beam (40 cm x 25 cm) | Beam | 40MPa | Concrete Rectangular | 250 | 400 | 1000 | 7025 | 0.7 | 1718.65 | G300E | 5165716.67 | 40.53 | G300E | 1641194.55 | 12.88
1130 | Story19 | B43 | 40 MPa RC Beam (40 cm x 25 cm) | Beam | 40MPa | Concrete Rectangular | 250 | 400 | 1000 | 7025 | 0.7 | 1718.65 | G300E | 5293922.92 | 41.54 | G300E | 502950.19 | 3.95
1131 | Story19 | B44 | 40 MPa RC Beam (40 cm x 25 cm) | Beam | 40MPa | Concrete Rectangular | 250 | 400 | 1000 | 7025 | 0.7 | 1718.65 | G300E | 5571995.83 | 43.72 | G300E | 1661548.32 | 13.04
1132 | Story19 | B45 | 40 MPa RC Beam (40 cm x 25 cm) | Beam | 40MPa | Concrete Rectangular | 250 | 400 | 1000 | 7025 | 0.7 | 1718.65 | G300E | 3880141.67 | 30.45 | G300E | 2956945.44 | 23.2
1133 | Story19 | B46 | 40 MPa RC Beam (40 cm x 25 cm) | Beam | 40MPa | Concrete Rectangular | 250 | 400 | 1000 | 7025 | 0.7 | 1718.65 | G300E | 3686368.75 | 28.92 | G300E | 1564629.08 | 12.28
1134 | Story19 | B47 | 40 MPa RC Beam (40 cm x 25 cm) | Beam | 40MPa | Concrete Rectangular | 250 | 400 | 1000 | 7025 | 0.7 | 1718.65 | G300E | 5746157.29 | 45.09 | G300E | 1602802.92 | 12.58
1135 | Story19 | B48 | 40 MPa RC Beam (40 cm x 25 cm) | Beam | 40MPa | Concrete Rectangular | 250 | 400 | 1000 | 7025 | 0.7 | 1718.65 | G300E | 5167472.92 | 40.55 | G300E | 1638292.05 | 12.85
1136 | Story19 | B49 | 40 MPa RC Beam (40 cm x 25 cm) | Beam | 40MPa | Concrete Rectangular | 250 | 400 | 1000 | 7025 | 0.7 | 1718.65 | G300E | 5446131.25 | 42.73 | G300E | 1655024.43 | 12.99
1137 | Story19 | B5 | 40 MPa RC Beam (40 cm x 25 cm) | Beam | 40MPa | Concrete Rectangular | 250 | 400 | 1000 | 7025 | 0.7 | 1718.65 | G300E | 5571703.12 | 43.72 | G300E | 1661534.27 | 13.04
1138 | Story19 | B50 | 40 MPa RC Beam (40 cm x 25 cm) | Beam | 40MPa | Concrete Rectangular | 250 | 400 | 1000 | 7025 | 0.7 | 1718.65 | G300E | 4588495.83 | 36 | G300E | 1632928.47 | 12.81
1139 | Story19 | B51 | 40 MPa RC Beam (40 cm x 25 cm) | Beam | 40MPa | Concrete Rectangular | 250 | 400 | 1000 | 7200 | 0.72 | 1761.47 | G300E | 5552700 | 43.57 | G300E | 2164057.2 | 16.98
1140 | Story19 | B55 | 40 MPa RC Beam (40 cm x 25 cm) | Beam | 40MPa | Concrete Rectangular | 250 | 400 | 1000 | 7025 | 0.7 | 1718.65 | G300E | 5417153.12 | 42.5 | G300E | 2111458.59 | 16.57
1141 | Story19 | B56 | 40 MPa RC Beam (40 cm x 25 cm) | Beam | 40MPa | Concrete Rectangular | 250 | 400 | 1000 | 7025 | 0.7 | 1718.65 | G300E | 4588203.12 | 36 | G300E | 1632928.47 | 12.81
1142 | Story19 | B57 | 40 MPa RC Beam (40 cm x 25 cm) | Beam | 40MPa | Concrete Rectangular | 250 | 400 | 1000 | 7025 | 0.7 | 1718.65 | G300E | 5446131.25 | 42.73 | G300E | 1655018.58 | 12.99
1143 | Story19 | B58 | 40 MPa RC Beam (40 cm x 25 cm) | Beam | 40MPa | Concrete Rectangular | 250 | 400 | 1000 | 7025 | 0.7 | 1718.65 | G300E | 5167472.92 | 40.55 | G300E | 1638292.05 | 12.85
1144 | Story19 | B59 | 40 MPa RC Beam (40 cm x 25 cm) | Beam | 40MPa | Concrete Rectangular | 250 | 400 | 1000 | 7025 | 0.7 | 1718.65 | G300E | 5746450 | 45.09 | G300E | 1602808.78 | 12.58
1145 | Story19 | B6 | 40 MPa RC Beam (40 cm x 25 cm) | Beam | 40MPa | Concrete Rectangular | 250 | 400 | 1000 | 7025 | 0.7 | 1718.65 | G300E | 3880434.38 | 30.45 | G300E | 2956945.44 | 23.2
1146 | Story19 | B60 | 40 MPa RC Beam (40 cm x 25 cm) | Beam | 40MPa | Concrete Rectangular | 250 | 400 | 1000 | 7025 | 0.7 | 1718.65 | G300E | 3686368.75 | 28.92 | G300E | 1564629.08 | 12.28
1147 | Story19 | B61 | 40 MPa RC Beam (40 cm x 25 cm) | Beam | 40MPa | Concrete Rectangular | 250 | 400 | 1000 | 7025 | 0.7 | 1718.65 | G300E | 3880434.38 | 30.45 | G300E | 2956945.44 | 23.2
1148 | Story19 | B62 | 40 MPa RC Beam (40 cm x 25 cm) | Beam | 40MPa | Concrete Rectangular | 250 | 400 | 1000 | 7025 | 0.7 | 1718.65 | G300E | 5746157.29 | 45.09 | G300E | 1602801.75 | 12.58
1149 | Story19 | B63 | 40 MPa RC Beam (40 cm x 25 cm) | Beam | 40MPa | Concrete Rectangular | 250 | 400 | 1000 | 7025 | 0.7 | 1718.65 | G300E | 5293630.21 | 41.54 | G300E | 502939.65 | 3.95
1150 | Story19 | B64 | 40 MPa RC Beam (40 cm x 25 cm) | Beam | 40MPa | Concrete Rectangular | 250 | 400 | 1000 | 7025 | 0.7 | 1718.65 | G300E | 5446131.25 | 42.73 | G300E | 1655024.43 | 12.99
1151 | Story19 | B65 | 40 MPa RC Beam (40 cm x 25 cm) | Beam | 40MPa | Concrete Rectangular | 250 | 400 | 1000 | 7025 | 0.7 | 1718.65 | G300E | 5038973.96 | 39.54 | G300E | 1579971.67 | 12.4
1152 | Story19 | B66 | 40 MPa RC Beam (40 cm x 25 cm) | Beam | 40MPa | Concrete Rectangular | 250 | 400 | 1000 | 7200 | 0.72 | 1761.47 | G300E | 5552700 | 43.57 | G300E | 2164059.6 | 16.98
1153 | Story19 | B67 | 40 MPa RC Beam (40 cm x 25 cm) | Beam | 40MPa | Concrete Rectangular | 250 | 400 | 1000 | 7025 | 0.7 | 1718.65 | G300E | 5417445.83 | 42.51 | G300E | 2111459.76 | 16.57
1154 | Story19 | B69 | 40 MPa RC Beam (40 cm x 25 cm) | Beam | 40MPa | Concrete Rectangular | 250 | 400 | 1000 | 7025 | 0.7 | 1718.65 | G300E | 5374710.42 | 42.17 | G300E | 2107895.74 | 16.54
1155 | Story19 | B7 | 40 MPa RC Beam (40 cm x 25 cm) | Beam | 40MPa | Concrete Rectangular | 250 | 400 | 1000 | 7025 | 0.7 | 1718.65 | G300E | 5746157.29 | 45.09 | G300E | 1602802.92 | 12.58
1156 | Story19 | B70 | 40 MPa RC Beam (40 cm x 25 cm) | Beam | 40MPa | Concrete Rectangular | 250 | 400 | 1000 | 7025 | 0.7 | 1718.65 | G300E | 5361245.83 | 42.07 | G300E | 2107895.74 | 16.54
1157 | Story19 | B71 | 40 MPa RC Beam (40 cm x 25 cm) | Beam | 40MPa | Concrete Rectangular | 250 | 400 | 1000 | 7025 | 0.7 | 1718.65 | G300E | 5083758.33 | 39.89 | G300E | 1580367.42 | 12.4
1158 | Story19 | B72 | 40 MPa RC Beam (40 cm x 25 cm) | Beam | 40MPa | Concrete Rectangular | 250 | 400 | 1000 | 7025 | 0.7 | 1718.65 | G300E | 5445545.83 | 42.73 | G300E | 1655017.41 | 12.99
1159 | Story19 | B73 | 40 MPa RC Beam (40 cm x 25 cm) | Beam | 40MPa | Concrete Rectangular | 250 | 400 | 1000 | 7025 | 0.7 | 1718.65 | G300E | 5380271.88 | 42.22 | G300E | 502869.4 | 3.95
1160 | Story19 | B74 | 40 MPa RC Beam (40 cm x 25 cm) | Beam | 40MPa | Concrete Rectangular | 250 | 400 | 1000 | 7025 | 0.7 | 1718.65 | G300E | 5745864.58 | 45.08 | G300E | 1602743.21 | 12.58
1161 | Story19 | B75 | 40 MPa RC Beam (40 cm x 25 cm) | Beam | 40MPa | Concrete Rectangular | 250 | 400 | 1000 | 7025 | 0.7 | 1718.65 | G300E | 3879848.96 | 30.44 | G300E | 2956945.44 | 23.2
1162 | Story19 | B76 | 40 MPa RC Beam (40 cm x 25 cm) | Beam | 40MPa | Concrete Rectangular | 250 | 400 | 1000 | 7025 | 0.7 | 1718.65 | G300E | 3974979.17 | 31.19 | G300E | 2769612.1 | 21.73
1163 | Story19 | B77 | 40 MPa RC Beam (40 cm x 25 cm) | Beam | 40MPa | Concrete Rectangular | 250 | 400 | 1000 | 7025 | 0.7 | 1718.65 | G300E | 5571703.12 | 43.72 | G300E | 1661535.44 | 13.04
1164 | Story19 | B78 | 40 MPa RC Beam (40 cm x 25 cm) | Beam | 40MPa | Concrete Rectangular | 250 | 400 | 1000 | 7025 | 0.7 | 1718.65 | G300E | 5332560.42 | 41.84 | G300E | 1651988.46 | 12.96
1165 | Story19 | B79 | 40 MPa RC Beam (40 cm x 25 cm) | Beam | 40MPa | Concrete Rectangular | 250 | 400 | 1000 | 7025 | 0.7 | 1718.65 | G300E | 5165716.67 | 40.53 | G300E | 1641191.04 | 12.88
1166 | Story19 | B8 | 40 MPa RC Beam (40 cm x 25 cm) | Beam | 40MPa | Concrete Rectangular | 250 | 400 | 1000 | 7025 | 0.7 | 1718.65 | G300E | 3686368.75 | 28.92 | G300E | 1564629.08 | 12.28
1167 | Story19 | B80 | 40 MPa RC Beam (40 cm x 25 cm) | Beam | 40MPa | Concrete Rectangular | 250 | 400 | 1000 | 7025 | 0.7 | 1718.65 | G300E | 5165716.67 | 40.53 | G300E | 1641193.38 | 12.88
1168 | Story19 | B81 | 40 MPa RC Beam (40 cm x 25 cm) | Beam | 40MPa | Concrete Rectangular | 250 | 400 | 1000 | 7025 | 0.7 | 1718.65 | G300E | 5038973.96 | 39.54 | G300E | 1579982.21 | 12.4
1169 | Story19 | B82 | 40 MPa RC Beam (40 cm x 25 cm) | Beam | 40MPa | Concrete Rectangular | 250 | 400 | 1000 | 7025 | 0.7 | 1718.65 | G300E | 5446131.25 | 42.73 | G300E | 1655019.75 | 12.99
1170 | Story19 | B83 | 40 MPa RC Beam (40 cm x 25 cm) | Beam | 40MPa | Concrete Rectangular | 250 | 400 | 1000 | 7025 | 0.7 | 1718.65 | G300E | 4588495.83 | 36 | G300E | 1632928.47 | 12.81
1171 | Story19 | B84 | 40 MPa RC Beam (40 cm x 25 cm) | Beam | 40MPa | Concrete Rectangular | 250 | 400 | 1000 | 7025 | 0.7 | 1718.65 | G300E | 5445545.83 | 42.73 | G300E | 1654951.84 | 12.99
1172 | Story19 | B85 | 40 MPa RC Beam (40 cm x 25 cm) | Beam | 40MPa | Concrete Rectangular | 250 | 400 | 1000 | 7025 | 0.7 | 1718.65 | G300E | 5081416.67 | 39.87 | G300E | 1579885.03 | 12.4
1173 | Story19 | B86 | 40 MPa RC Beam (40 cm x 25 cm) | Beam | 40MPa | Concrete Rectangular | 250 | 400 | 1000 | 7025 | 0.7 | 1718.65 | G300E | 5120054.17 | 40.17 | G300E | 1601519.69 | 12.57
1174 | Story19 | B87 | 40 MPa RC Beam (40 cm x 25 cm) | Beam | 40MPa | Concrete Rectangular | 250 | 400 | 1000 | 7025 | 0.7 | 1718.65 | G300E | 5109223.96 | 40.09 | G300E | 1635448.1 | 12.83
1175 | Story19 | B88 | 40 MPa RC Beam (40 cm x 25 cm) | Beam | 40MPa | Concrete Rectangular | 250 | 400 | 1000 | 7025 | 0.7 | 1718.65 | G300E | 5276360.42 | 41.4 | G300E | 1643488.21 | 12.9
1176 | Story19 | B89 | 40 MPa RC Beam (40 cm x 25 cm) | Beam | 40MPa | Concrete Rectangular | 250 | 400 | 1000 | 7025 | 0.7 | 1718.65 | G300E | 5570532.29 | 43.71 | G300E | 1661408.99 | 13.04
1177 | Story19 | B9 | 40 MPa RC Beam (40 cm x 25 cm) | Beam | 40MPa | Concrete Rectangular | 250 | 400 | 1000 | 7025 | 0.7 | 1718.65 | G300E | 5746157.29 | 45.09 | G300E | 1602801.75 | 12.58
1178 | Story19 | B90 | 40 MPa RC Beam (40 cm x 25 cm) | Beam | 40MPa | Concrete Rectangular | 250 | 400 | 1000 | 7025 | 0.7 | 1718.65 | G300E | 3973222.92 | 31.18 | G300E | 2769612.1 | 21.73
1179 | Story19 | B91 | 40 MPa RC Beam (40 cm x 25 cm) | Beam | 40MPa | Concrete Rectangular | 250 | 400 | 1000 | 7025 | 0.7 | 1718.65 | G300E | 4248661.46 | 33.34 | G300E | 3797603.77 | 29.8
1180 | Story19 | B92 | 40 MPa RC Beam (40 cm x 25 cm) | Beam | 40MPa | Concrete Rectangular | 250 | 400 | 1000 | 7025 | 0.7 | 1718.65 | G300E | 5721862.5 | 44.9 | G300E | 1677806.51 | 13.16
1181 | Story19 | B93 | 40 MPa RC Beam (40 cm x 25 cm) | Beam | 40MPa | Concrete Rectangular | 250 | 400 | 1000 | 7025 | 0.7 | 1718.65 | G300E | 5721862.5 | 44.9 | G300E | 1677814.7 | 13.16
1182 | Story19 | B94 | 40 MPa RC Beam (40 cm x 25 cm) | Beam | 40MPa | Concrete Rectangular | 250 | 400 | 1000 | 7025 | 0.7 | 1718.65 | G300E | 5332560.42 | 41.84 | G300E | 1651986.12 | 12.96
1183 | Story19 | B95 | 40 MPa RC Beam (40 cm x 25 cm) | Beam | 40MPa | Concrete Rectangular | 250 | 400 | 1000 | 7025 | 0.7 | 1718.65 | G300E | 5571995.83 | 43.72 | G300E | 1661548.32 | 13.04
1184 | Story19 | B96 | 40 MPa RC Beam (40 cm x 25 cm) | Beam | 40MPa | Concrete Rectangular | 250 | 400 | 1000 | 7025 | 0.7 | 1718.65 | G300E | 5293630.21 | 41.54 | G300E | 502947.85 | 3.95
1185 | Story19 | B97 | 40 MPa RC Beam (40 cm x 25 cm) | Beam | 40MPa | Concrete Rectangular | 250 | 400 | 1000 | 7025 | 0.7 | 1718.65 | G300E | 5746450 | 45.09 | G300E | 1602808.78 | 12.58
1186 | Story19 | B98 | 40 MPa RC Beam (40 cm x 25 cm) | Beam | 40MPa | Concrete Rectangular | 250 | 400 | 1000 | 7025 | 0.7 | 1718.65 | G300E | 5167472.92 | 40.55 | G300E | 1638290.88 | 12.85
1187 | Story19 | B99 | 40 MPa RC Beam (40 cm x 25 cm) | Beam | 40MPa | Concrete Rectangular | 250 | 400 | 1000 | 7025 | 0.7 | 1718.65 | G300E | 5745864.58 | 45.08 | G300E | 1602744.38 | 12.58
1188 | Story2 | B1 | 40 MPa RC Beam (30 cm x 25 cm) | Beam | 40MPa | Concrete Rectangular | 250 | 300 | 750 | 6862.5 | 0.51 | 1259.17 | G300E | 3676428.41 | 28.85 | G300E | 1736525.68 | 13.63
1189 | Story2 | B10 | 40 MPa RC Beam (30 cm x 25 cm) | Beam | 40MPa | Concrete Rectangular | 250 | 300 | 750 | 6862.5 | 0.51 | 1259.17 | G300E | 3153942.61 | 24.75 | G300E | 912400.57 | 7.16
1190 | Story2 | B100 | 40 MPa RC Beam (30 cm x 25 cm) | Beam | 40MPa | Concrete Rectangular | 250 | 300 | 750 | 6862.5 | 0.51 | 1259.17 | G300E | 4028599.43 | 31.61 | G300E | 867484.26 | 6.81
1191 | Story2 | B101 | 40 MPa RC Beam (30 cm x 25 cm) | Beam | 40MPa | Concrete Rectangular | 250 | 300 | 750 | 6862.5 | 0.51 | 1259.17 | G300E | 4549525.57 | 35.7 | G300E | 895385 | 7.03
1192 | Story2 | B102 | 40 MPa RC Beam (30 cm x 25 cm) | Beam | 40MPa | Concrete Rectangular | 250 | 300 | 750 | 6862.5 | 0.51 | 1259.17 | G300E | 3941882.39 | 30.93 | G300E | 840189.91 | 6.59
1193 | Story2 | B103 | 40 MPa RC Beam (30 cm x 25 cm) | Beam | 40MPa | Concrete Rectangular | 250 | 300 | 750 | 6862.5 | 0.51 | 1259.17 | G300E | 4611600 | 36.18 | G300E | 899677.49 | 7.06
1194 | Story2 | B104 | 40 MPa RC Beam (30 cm x 25 cm) | Beam | 40MPa | Concrete Rectangular | 250 | 300 | 750 | 6862.5 | 0.51 | 1259.17 | G300E | 4747914.2 | 37.25 | G300E | 899393.95 | 7.06
1195 | Story2 | B105 | 40 MPa RC Beam (30 cm x 25 cm) | Beam | 40MPa | Concrete Rectangular | 250 | 300 | 750 | 6862.5 | 0.51 | 1259.17 | G300E | 3465562.5 | 27.19 | G300E | 1439877.9 | 11.3
1196 | Story2 | B106 | 40 MPa RC Beam (30 cm x 25 cm) | Beam | 40MPa | Concrete Rectangular | 250 | 300 | 750 | 6862.5 | 0.51 | 1259.17 | G300E | 3676116.48 | 28.84 | G300E | 2088384.77 | 16.39
1197 | Story2 | B107 | 40 MPa RC Beam (30 cm x 25 cm) | Beam | 40MPa | Concrete Rectangular | 250 | 300 | 750 | 6862.5 | 0.51 | 1259.17 | G300E | 3212273.86 | 25.2 | G300E | 1508190.34 | 11.83
1198 | Story2 | B108 | 40 MPa RC Beam (30 cm x 25 cm) | Beam | 40MPa | Concrete Rectangular | 250 | 300 | 750 | 6862.5 | 0.51 | 1259.17 | G300E | 3237852.27 | 25.41 | G300E | 1498832.39 | 11.76
1199 | Story2 | B109 | 40 MPa RC Beam (30 cm x 25 cm) | Beam | 40MPa | Concrete Rectangular | 250 | 300 | 750 | 6862.5 | 0.51 | 1259.17 | G300E | 3234109.09 | 25.38 | G300E | 1959555.68 | 15.38
1200 | Story2 | B11 | 40 MPa RC Beam (30 cm x 25 cm) | Beam | 40MPa | Concrete Rectangular | 250 | 300 | 750 | 6862.5 | 0.51 | 1259.17 | G300E | 4549525.57 | 35.7 | G300E | 895391.55 | 7.03
1201 | Story2 | B110 | 40 MPa RC Beam (30 cm x 25 cm) | Beam | 40MPa | Concrete Rectangular | 250 | 300 | 750 | 6862.5 | 0.51 | 1259.17 | G300E | 3238788.07 | 25.41 | G300E | 1498832.39 | 11.76
1202 | Story2 | B111 | 40 MPa RC Beam (30 cm x 25 cm) | Beam | 40MPa | Concrete Rectangular | 250 | 300 | 750 | 6862.5 | 0.51 | 1259.17 | G300E | 3213521.59 | 25.21 | G300E | 1508190.34 | 11.83
1203 | Story2 | B112 | 40 MPa RC Beam (30 cm x 25 cm) | Beam | 40MPa | Concrete Rectangular | 250 | 300 | 750 | 6862.5 | 0.51 | 1259.17 | G300E | 3602500.57 | 28.27 | G300E | 1530805.71 | 12.01
1204 | Story2 | B12 | 40 MPa RC Beam (30 cm x 25 cm) | Beam | 40MPa | Concrete Rectangular | 250 | 300 | 750 | 6862.5 | 0.51 | 1259.17 | G300E | 3128052.27 | 24.54 | G300E | 1273617.61 | 9.99
1205 | Story2 | B13 | 40 MPa RC Beam (30 cm x 25 cm) | Beam | 40MPa | Concrete Rectangular | 250 | 300 | 750 | 6862.5 | 0.51 | 1259.17 | G300E | 4676793.75 | 36.7 | G300E | 900220.25 | 7.06
1206 | Story2 | B14 | 40 MPa RC Beam (30 cm x 25 cm) | Beam | 40MPa | Concrete Rectangular | 250 | 300 | 750 | 6862.5 | 0.51 | 1259.17 | G300E | 3541361.93 | 27.79 | G300E | 1267380.23 | 9.94
1207 | Story2 | B15 | 40 MPa RC Beam (30 cm x 25 cm) | Beam | 40MPa | Concrete Rectangular | 250 | 300 | 750 | 6862.5 | 0.51 | 1259.17 | G300E | 3541361.93 | 27.79 | G300E | 1384666.59 | 10.86
1208 | Story2 | B16 | 40 MPa RC Beam (30 cm x 25 cm) | Beam | 40MPa | Concrete Rectangular | 250 | 300 | 750 | 6862.5 | 0.51 | 1259.17 | G300E | 3212585.8 | 25.21 | G300E | 1508190.34 | 11.83
1209 | Story2 | B17 | 40 MPa RC Beam (30 cm x 25 cm) | Beam | 40MPa | Concrete Rectangular | 250 | 300 | 750 | 6862.5 | 0.51 | 1259.17 | G300E | 4676793.75 | 36.7 | G300E | 900220.25 | 7.06
1210 | Story2 | B18 | 40 MPa RC Beam (30 cm x 25 cm) | Beam | 40MPa | Concrete Rectangular | 250 | 300 | 750 | 6862.5 | 0.51 | 1259.17 | G300E | 3998342.05 | 31.37 | G300E | 867484.26 | 6.81
1211 | Story2 | B19 | 40 MPa RC Beam (30 cm x 25 cm) | Beam | 40MPa | Concrete Rectangular | 250 | 300 | 750 | 6862.5 | 0.51 | 1259.17 | G300E | 3998342.05 | 31.37 | G300E | 867484.26 | 6.81
1212 | Story2 | B2 | 40 MPa RC Beam (30 cm x 25 cm) | Beam | 40MPa | Concrete Rectangular | 250 | 300 | 750 | 6862.5 | 0.51 | 1259.17 | G300E | 3541673.86 | 27.79 | G300E | 1853812.04 | 14.55
1213 | Story2 | B20 | 40 MPa RC Beam (30 cm x 25 cm) | Beam | 40MPa | Concrete Rectangular | 250 | 300 | 750 | 6862.5 | 0.51 | 1259.17 | G300E | 3880743.75 | 30.45 | G300E | 867484.26 | 6.81
1214 | Story2 | B21 | 40 MPa RC Beam (30 cm x 25 cm) | Beam | 40MPa | Concrete Rectangular | 250 | 300 | 750 | 6862.5 | 0.51 | 1259.17 | G300E | 4028287.5 | 31.61 | G300E | 867484.26 | 6.81
1215 | Story2 | B22 | 40 MPa RC Beam (30 cm x 25 cm) | Beam | 40MPa | Concrete Rectangular | 250 | 300 | 750 | 6862.5 | 0.51 | 1259.17 | G300E | 3937827.27 | 30.9 | G300E | 867484.26 | 6.81
1216 | Story2 | B23 | 40 MPa RC Beam (30 cm x 25 cm) | Beam | 40MPa | Concrete Rectangular | 250 | 300 | 750 | 6862.5 | 0.51 | 1259.17 | G300E | 4012690.91 | 31.49 | G300E | 867484.26 | 6.81
1217 | Story2 | B24 | 40 MPa RC Beam (30 cm x 25 cm) | Beam | 40MPa | Concrete Rectangular | 250 | 300 | 750 | 6862.5 | 0.51 | 1259.17 | G300E | 3937827.27 | 30.9 | G300E | 867484.26 | 6.81
1218 | Story2 | B25 | 40 MPa RC Beam (30 cm x 25 cm) | Beam | 40MPa | Concrete Rectangular | 250 | 300 | 750 | 6862.5 | 0.51 | 1259.17 | G300E | 4027975.57 | 31.6 | G300E | 867484.26 | 6.81
1219 | Story2 | B26 | 40 MPa RC Beam (30 cm x 25 cm) | Beam | 40MPa | Concrete Rectangular | 250 | 300 | 750 | 6862.5 | 0.51 | 1259.17 | G300E | 3880743.75 | 30.45 | G300E | 867484.26 | 6.81
1220 | Story2 | B27 | 40 MPa RC Beam (30 cm x 25 cm) | Beam | 40MPa | Concrete Rectangular | 250 | 300 | 750 | 6862.5 | 0.51 | 1259.17 | G300E | 3998030.11 | 31.37 | G300E | 867484.26 | 6.81
1221 | Story2 | B28 | 40 MPa RC Beam (30 cm x 25 cm) | Beam | 40MPa | Concrete Rectangular | 250 | 300 | 750 | 6862.5 | 0.51 | 1259.17 | G300E | 3998342.05 | 31.37 | G300E | 867484.26 | 6.81
1222 | Story2 | B29 | 40 MPa RC Beam (30 cm x 25 cm) | Beam | 40MPa | Concrete Rectangular | 250 | 300 | 750 | 6862.5 | 0.51 | 1259.17 | G300E | 4676793.75 | 36.7 | G300E | 900224.93 | 7.06
1223 | Story2 | B3 | 40 MPa RC Beam (30 cm x 25 cm) | Beam | 40MPa | Concrete Rectangular | 250 | 300 | 750 | 6862.5 | 0.51 | 1259.17 | G300E | 4824649.43 | 37.86 | G300E | 900221.19 | 7.06
1224 | Story2 | B30 | 40 MPa RC Beam (30 cm x 25 cm) | Beam | 40MPa | Concrete Rectangular | 250 | 300 | 750 | 6862.5 | 0.51 | 1259.17 | G300E | 3127116.48 | 24.54 | G300E | 1273617.61 | 9.99
1225 | Story2 | B31 | 40 MPa RC Beam (30 cm x 25 cm) | Beam | 40MPa | Concrete Rectangular | 250 | 300 | 750 | 6862.5 | 0.51 | 1259.17 | G300E | 3238476.14 | 25.41 | G300E | 1498832.39 | 11.76
1226 | Story2 | B32 | 40 MPa RC Beam (30 cm x 25 cm) | Beam | 40MPa | Concrete Rectangular | 250 | 300 | 750 | 6862.5 | 0.51 | 1259.17 | G300E | 4549525.57 | 35.7 | G300E | 895390.61 | 7.03
1227 | Story2 | B33 | 40 MPa RC Beam (30 cm x 25 cm) | Beam | 40MPa | Concrete Rectangular | 250 | 300 | 750 | 6862.5 | 0.51 | 1259.17 | G300E | 4028911.36 | 31.61 | G300E | 867484.26 | 6.81
1228 | Story2 | B34 | 40 MPa RC Beam (30 cm x 25 cm) | Beam | 40MPa | Concrete Rectangular | 250 | 300 | 750 | 6862.5 | 0.51 | 1259.17 | G300E | 3880743.75 | 30.45 | G300E | 867484.26 | 6.81
1229 | Story2 | B35 | 40 MPa RC Beam (30 cm x 25 cm) | Beam | 40MPa | Concrete Rectangular | 250 | 300 | 750 | 6862.5 | 0.51 | 1259.17 | G300E | 3981185.8 | 31.24 | G300E | 867484.26 | 6.81
1230 | Story2 | B36 | 40 MPa RC Beam (30 cm x 25 cm) | Beam | 40MPa | Concrete Rectangular | 250 | 300 | 750 | 6862.5 | 0.51 | 1259.17 | G300E | 3981185.8 | 31.24 | G300E | 867484.26 | 6.81
1231 | Story2 | B37 | 40 MPa RC Beam (30 cm x 25 cm) | Beam | 40MPa | Concrete Rectangular | 250 | 300 | 750 | 7200 | 0.54 | 1321.1 | G300E | 4252069.57 | 33.36 | G300E | 1431705.91 | 11.23
1232 | Story2 | B38 | 40 MPa RC Beam (30 cm x 25 cm) | Beam | 40MPa | Concrete Rectangular | 250 | 300 | 750 | 6862.5 | 0.51 | 1259.17 | G300E | 3659584.09 | 28.71 | G300E | 867484.26 | 6.81
1233 | Story2 | B39 | 40 MPa RC Beam (30 cm x 25 cm) | Beam | 40MPa | Concrete Rectangular | 250 | 300 | 750 | 7200 | 0.54 | 1321.1 | G300E | 4177565.22 | 32.78 | G300E | 1431705.91 | 11.23
1234 | Story2 | B4 | 40 MPa RC Beam (30 cm x 25 cm) | Beam | 40MPa | Concrete Rectangular | 250 | 300 | 750 | 6862.5 | 0.51 | 1259.17 | G300E | 3129923.86 | 24.56 | G300E | 1508190.34 | 11.83
1235 | Story2 | B40 | 40 MPa RC Beam (30 cm x 25 cm) | Beam | 40MPa | Concrete Rectangular | 250 | 300 | 750 | 6862.5 | 0.51 | 1259.17 | G300E | 3981185.8 | 31.24 | G300E | 867484.26 | 6.81
1236 | Story2 | B41 | 40 MPa RC Beam (30 cm x 25 cm) | Beam | 40MPa | Concrete Rectangular | 250 | 300 | 750 | 6862.5 | 0.51 | 1259.17 | G300E | 3981185.8 | 31.24 | G300E | 867484.26 | 6.81
1237 | Story2 | B42 | 40 MPa RC Beam (30 cm x 25 cm) | Beam | 40MPa | Concrete Rectangular | 250 | 300 | 750 | 6862.5 | 0.51 | 1259.17 | G300E | 3880743.75 | 30.45 | G300E | 867484.26 | 6.81
1238 | Story2 | B43 | 40 MPa RC Beam (30 cm x 25 cm) | Beam | 40MPa | Concrete Rectangular | 250 | 300 | 750 | 6862.5 | 0.51 | 1259.17 | G300E | 4027975.57 | 31.6 | G300E | 867484.26 | 6.81
1239 | Story2 | B44 | 40 MPa RC Beam (30 cm x 25 cm) | Beam | 40MPa | Concrete Rectangular | 250 | 300 | 750 | 6862.5 | 0.51 | 1259.17 | G300E | 4549525.57 | 35.7 | G300E | 895394.36 | 7.03
1240 | Story2 | B45 | 40 MPa RC Beam (30 cm x 25 cm) | Beam | 40MPa | Concrete Rectangular | 250 | 300 | 750 | 6862.5 | 0.51 | 1259.17 | G300E | 3153318.75 | 24.74 | G300E | 912400.57 | 7.16
1241 | Story2 | B46 | 40 MPa RC Beam (30 cm x 25 cm) | Beam | 40MPa | Concrete Rectangular | 250 | 300 | 750 | 6862.5 | 0.51 | 1259.17 | G300E | 3234109.09 | 25.38 | G300E | 1959555.68 | 15.38
1242 | Story2 | B47 | 40 MPa RC Beam (30 cm x 25 cm) | Beam | 40MPa | Concrete Rectangular | 250 | 300 | 750 | 6862.5 | 0.51 | 1259.17 | G300E | 4556388.07 | 35.75 | G300E | 893088.56 | 7.01
1243 | Story2 | B48 | 40 MPa RC Beam (30 cm x 25 cm) | Beam | 40MPa | Concrete Rectangular | 250 | 300 | 750 | 6862.5 | 0.51 | 1259.17 | G300E | 4012690.91 | 31.49 | G300E | 867484.26 | 6.81
1244 | Story2 | B49 | 40 MPa RC Beam (30 cm x 25 cm) | Beam | 40MPa | Concrete Rectangular | 250 | 300 | 750 | 6862.5 | 0.51 | 1259.17 | G300E | 3937827.27 | 30.9 | G300E | 867484.26 | 6.81
1245 | Story2 | B5 | 40 MPa RC Beam (30 cm x 25 cm) | Beam | 40MPa | Concrete Rectangular | 250 | 300 | 750 | 6862.5 | 0.51 | 1259.17 | G300E | 4549525.57 | 35.7 | G300E | 895391.55 | 7.03
1246 | Story2 | B50 | 40 MPa RC Beam (30 cm x 25 cm) | Beam | 40MPa | Concrete Rectangular | 250 | 300 | 750 | 6862.5 | 0.51 | 1259.17 | G300E | 3659584.09 | 28.71 | G300E | 867484.26 | 6.81
1247 | Story2 | B51 | 40 MPa RC Beam (30 cm x 25 cm) | Beam | 40MPa | Concrete Rectangular | 250 | 300 | 750 | 7200 | 0.54 | 1321.1 | G300E | 4177565.22 | 32.78 | G300E | 1431705.91 | 11.23
1248 | Story2 | B55 | 40 MPa RC Beam (30 cm x 25 cm) | Beam | 40MPa | Concrete Rectangular | 250 | 300 | 750 | 6862.5 | 0.51 | 1259.17 | G300E | 3981741.85 | 31.24 | G300E | 1364594.7 | 10.71
1249 | Story2 | B56 | 40 MPa RC Beam (30 cm x 25 cm) | Beam | 40MPa | Concrete Rectangular | 250 | 300 | 750 | 6862.5 | 0.51 | 1259.17 | G300E | 3660519.89 | 28.72 | G300E | 867484.26 | 6.81
1250 | Story2 | B57 | 40 MPa RC Beam (30 cm x 25 cm) | Beam | 40MPa | Concrete Rectangular | 250 | 300 | 750 | 6862.5 | 0.51 | 1259.17 | G300E | 3937827.27 | 30.9 | G300E | 867484.26 | 6.81
1251 | Story2 | B58 | 40 MPa RC Beam (30 cm x 25 cm) | Beam | 40MPa | Concrete Rectangular | 250 | 300 | 750 | 6862.5 | 0.51 | 1259.17 | G300E | 4013002.84 | 31.49 | G300E | 867484.26 | 6.81
1252 | Story2 | B59 | 40 MPa RC Beam (30 cm x 25 cm) | Beam | 40MPa | Concrete Rectangular | 250 | 300 | 750 | 6862.5 | 0.51 | 1259.17 | G300E | 4556388.07 | 35.75 | G300E | 893087.62 | 7.01
1253 | Story2 | B6 | 40 MPa RC Beam (30 cm x 25 cm) | Beam | 40MPa | Concrete Rectangular | 250 | 300 | 750 | 6862.5 | 0.51 | 1259.17 | G300E | 3153942.61 | 24.75 | G300E | 1498832.39 | 11.76
1254 | Story2 | B60 | 40 MPa RC Beam (30 cm x 25 cm) | Beam | 40MPa | Concrete Rectangular | 250 | 300 | 750 | 6862.5 | 0.51 | 1259.17 | G300E | 3149575.57 | 24.71 | G300E | 1373123.86 | 10.77
1255 | Story2 | B61 | 40 MPa RC Beam (30 cm x 25 cm) | Beam | 40MPa | Concrete Rectangular | 250 | 300 | 750 | 6862.5 | 0.51 | 1259.17 | G300E | 3238476.14 | 25.41 | G300E | 1498832.39 | 11.76
1256 | Story2 | B62 | 40 MPa RC Beam (30 cm x 25 cm) | Beam | 40MPa | Concrete Rectangular | 250 | 300 | 750 | 6862.5 | 0.51 | 1259.17 | G300E | 4556388.07 | 35.75 | G300E | 893088.56 | 7.01
1257 | Story2 | B63 | 40 MPa RC Beam (30 cm x 25 cm) | Beam | 40MPa | Concrete Rectangular | 250 | 300 | 750 | 6862.5 | 0.51 | 1259.17 | G300E | 4028911.36 | 31.61 | G300E | 867484.26 | 6.81
1258 | Story2 | B64 | 40 MPa RC Beam (30 cm x 25 cm) | Beam | 40MPa | Concrete Rectangular | 250 | 300 | 750 | 6862.5 | 0.51 | 1259.17 | G300E | 3937827.27 | 30.9 | G300E | 867484.26 | 6.81
1259 | Story2 | B65 | 40 MPa RC Beam (30 cm x 25 cm) | Beam | 40MPa | Concrete Rectangular | 250 | 300 | 750 | 6862.5 | 0.51 | 1259.17 | G300E | 3981185.8 | 31.24 | G300E | 867484.26 | 6.81
1260 | Story2 | B66 | 40 MPa RC Beam (30 cm x 25 cm) | Beam | 40MPa | Concrete Rectangular | 250 | 300 | 750 | 7200 | 0.54 | 1321.1 | G300E | 4251756.52 | 33.36 | G300E | 1431705.91 | 11.23
1261 | Story2 | B67 | 40 MPa RC Beam (30 cm x 25 cm) | Beam | 40MPa | Concrete Rectangular | 250 | 300 | 750 | 6862.5 | 0.51 | 1259.17 | G300E | 4052753.8 | 31.8 | G300E | 1364594.7 | 10.71
1262 | Story2 | B69 | 40 MPa RC Beam (30 cm x 25 cm) | Beam | 40MPa | Concrete Rectangular | 250 | 300 | 750 | 6862.5 | 0.51 | 1259.17 | G300E | 3903270.65 | 30.63 | G300E | 1338487.06 | 10.5
1263 | Story2 | B7 | 40 MPa RC Beam (30 cm x 25 cm) | Beam | 40MPa | Concrete Rectangular | 250 | 300 | 750 | 6862.5 | 0.51 | 1259.17 | G300E | 4556388.07 | 35.75 | G300E | 893088.56 | 7.01
1264 | Story2 | B70 | 40 MPa RC Beam (30 cm x 25 cm) | Beam | 40MPa | Concrete Rectangular | 250 | 300 | 750 | 6862.5 | 0.51 | 1259.17 | G300E | 3959960.87 | 31.07 | G300E | 1338487.06 | 10.5
1265 | Story2 | B71 | 40 MPa RC Beam (30 cm x 25 cm) | Beam | 40MPa | Concrete Rectangular | 250 | 300 | 750 | 6862.5 | 0.51 | 1259.17 | G300E | 3924102.27 | 30.79 | G300E | 840189.91 | 6.59
1266 | Story2 | B72 | 40 MPa RC Beam (30 cm x 25 cm) | Beam | 40MPa | Concrete Rectangular | 250 | 300 | 750 | 6862.5 | 0.51 | 1259.17 | G300E | 3937827.27 | 30.9 | G300E | 867484.26 | 6.81
1267 | Story2 | B73 | 40 MPa RC Beam (30 cm x 25 cm) | Beam | 40MPa | Concrete Rectangular | 250 | 300 | 750 | 6862.5 | 0.51 | 1259.17 | G300E | 4027663.64 | 31.6 | G300E | 867484.26 | 6.81
1268 | Story2 | B74 | 40 MPa RC Beam (30 cm x 25 cm) | Beam | 40MPa | Concrete Rectangular | 250 | 300 | 750 | 6862.5 | 0.51 | 1259.17 | G300E | 4557011.93 | 35.76 | G300E | 893113.82 | 7.01
1269 | Story2 | B75 | 40 MPa RC Beam (30 cm x 25 cm) | Beam | 40MPa | Concrete Rectangular | 250 | 300 | 750 | 6862.5 | 0.51 | 1259.17 | G300E | 3154878.41 | 24.75 | G300E | 1498832.39 | 11.76
1270 | Story2 | B76 | 40 MPa RC Beam (30 cm x 25 cm) | Beam | 40MPa | Concrete Rectangular | 250 | 300 | 750 | 6862.5 | 0.51 | 1259.17 | G300E | 3212585.8 | 25.21 | G300E | 1508190.34 | 11.83
1271 | Story2 | B77 | 40 MPa RC Beam (30 cm x 25 cm) | Beam | 40MPa | Concrete Rectangular | 250 | 300 | 750 | 6862.5 | 0.51 | 1259.17 | G300E | 4549525.57 | 35.7 | G300E | 895391.55 | 7.03
1272 | Story2 | B78 | 40 MPa RC Beam (30 cm x 25 cm) | Beam | 40MPa | Concrete Rectangular | 250 | 300 | 750 | 6862.5 | 0.51 | 1259.17 | G300E | 3998030.11 | 31.37 | G300E | 867484.26 | 6.81
1273 | Story2 | B79 | 40 MPa RC Beam (30 cm x 25 cm) | Beam | 40MPa | Concrete Rectangular | 250 | 300 | 750 | 6862.5 | 0.51 | 1259.17 | G300E | 3880743.75 | 30.45 | G300E | 867484.26 | 6.81
1274 | Story2 | B8 | 40 MPa RC Beam (30 cm x 25 cm) | Beam | 40MPa | Concrete Rectangular | 250 | 300 | 750 | 6862.5 | 0.51 | 1259.17 | G300E | 3150199.43 | 24.72 | G300E | 1373123.86 | 10.77
1275 | Story2 | B80 | 40 MPa RC Beam (30 cm x 25 cm) | Beam | 40MPa | Concrete Rectangular | 250 | 300 | 750 | 6862.5 | 0.51 | 1259.17 | G300E | 3880743.75 | 30.45 | G300E | 867484.26 | 6.81
1276 | Story2 | B81 | 40 MPa RC Beam (30 cm x 25 cm) | Beam | 40MPa | Concrete Rectangular | 250 | 300 | 750 | 6862.5 | 0.51 | 1259.17 | G300E | 3981185.8 | 31.24 | G300E | 867484.26 | 6.81
1277 | Story2 | B82 | 40 MPa RC Beam (30 cm x 25 cm) | Beam | 40MPa | Concrete Rectangular | 250 | 300 | 750 | 6862.5 | 0.51 | 1259.17 | G300E | 3937827.27 | 30.9 | G300E | 867484.26 | 6.81
1278 | Story2 | B83 | 40 MPa RC Beam (30 cm x 25 cm) | Beam | 40MPa | Concrete Rectangular | 250 | 300 | 750 | 6862.5 | 0.51 | 1259.17 | G300E | 3661455.68 | 28.73 | G300E | 867484.26 | 6.81
1279 | Story2 | B84 | 40 MPa RC Beam (30 cm x 25 cm) | Beam | 40MPa | Concrete Rectangular | 250 | 300 | 750 | 6862.5 | 0.51 | 1259.17 | G300E | 3937203.41 | 30.89 | G300E | 867484.26 | 6.81
1280 | Story2 | B85 | 40 MPa RC Beam (30 cm x 25 cm) | Beam | 40MPa | Concrete Rectangular | 250 | 300 | 750 | 6862.5 | 0.51 | 1259.17 | G300E | 3922230.68 | 30.78 | G300E | 840189.91 | 6.59
1281 | Story2 | B86 | 40 MPa RC Beam (30 cm x 25 cm) | Beam | 40MPa | Concrete Rectangular | 250 | 300 | 750 | 6862.5 | 0.51 | 1259.17 | G300E | 3835201.7 | 30.09 | G300E | 840189.91 | 6.59
1282 | Story2 | B87 | 40 MPa RC Beam (30 cm x 25 cm) | Beam | 40MPa | Concrete Rectangular | 250 | 300 | 750 | 6862.5 | 0.51 | 1259.17 | G300E | 3823972.16 | 30 | G300E | 840189.91 | 6.59
1283 | Story2 | B88 | 40 MPa RC Beam (30 cm x 25 cm) | Beam | 40MPa | Concrete Rectangular | 250 | 300 | 750 | 6862.5 | 0.51 | 1259.17 | G300E | 3944065.91 | 30.95 | G300E | 1074762.64 | 8.43
1284 | Story2 | B89 | 40 MPa RC Beam (30 cm x 25 cm) | Beam | 40MPa | Concrete Rectangular | 250 | 300 | 750 | 6862.5 | 0.51 | 1259.17 | G300E | 4550149.43 | 35.7 | G300E | 895382.19 | 7.03
1285 | Story2 | B9 | 40 MPa RC Beam (30 cm x 25 cm) | Beam | 40MPa | Concrete Rectangular | 250 | 300 | 750 | 6862.5 | 0.51 | 1259.17 | G300E | 4556388.07 | 35.75 | G300E | 893088.56 | 7.01
1286 | Story2 | B90 | 40 MPa RC Beam (30 cm x 25 cm) | Beam | 40MPa | Concrete Rectangular | 250 | 300 | 750 | 6862.5 | 0.51 | 1259.17 | G300E | 3130547.73 | 24.56 | G300E | 1508190.34 | 11.83
1287 | Story2 | B91 | 40 MPa RC Beam (30 cm x 25 cm) | Beam | 40MPa | Concrete Rectangular | 250 | 300 | 750 | 6862.5 | 0.51 | 1259.17 | G300E | 3676428.41 | 28.85 | G300E | 2088384.77 | 16.39
1288 | Story2 | B92 | 40 MPa RC Beam (30 cm x 25 cm) | Beam | 40MPa | Concrete Rectangular | 250 | 300 | 750 | 6862.5 | 0.51 | 1259.17 | G300E | 4824649.43 | 37.86 | G300E | 900221.19 | 7.06
1289 | Story2 | B93 | 40 MPa RC Beam (30 cm x 25 cm) | Beam | 40MPa | Concrete Rectangular | 250 | 300 | 750 | 6862.5 | 0.51 | 1259.17 | G300E | 4824649.43 | 37.86 | G300E | 900224 | 7.06
1290 | Story2 | B94 | 40 MPa RC Beam (30 cm x 25 cm) | Beam | 40MPa | Concrete Rectangular | 250 | 300 | 750 | 6862.5 | 0.51 | 1259.17 | G300E | 3998342.05 | 31.37 | G300E | 867484.26 | 6.81
1291 | Story2 | B95 | 40 MPa RC Beam (30 cm x 25 cm) | Beam | 40MPa | Concrete Rectangular | 250 | 300 | 750 | 6862.5 | 0.51 | 1259.17 | G300E | 4549525.57 | 35.7 | G300E | 895394.36 | 7.03
1292 | Story2 | B96 | 40 MPa RC Beam (30 cm x 25 cm) | Beam | 40MPa | Concrete Rectangular | 250 | 300 | 750 | 6862.5 | 0.51 | 1259.17 | G300E | 4028911.36 | 31.61 | G300E | 867484.26 | 6.81
1293 | Story2 | B97 | 40 MPa RC Beam (30 cm x 25 cm) | Beam | 40MPa | Concrete Rectangular | 250 | 300 | 750 | 6862.5 | 0.51 | 1259.17 | G300E | 4556388.07 | 35.75 | G300E | 893087.62 | 7.01
1294 | Story2 | B98 | 40 MPa RC Beam (30 cm x 25 cm) | Beam | 40MPa | Concrete Rectangular | 250 | 300 | 750 | 6862.5 | 0.51 | 1259.17 | G300E | 4013002.84 | 31.49 | G300E | 867484.26 | 6.81
1295 | Story2 | B99 | 40 MPa RC Beam (30 cm x 25 cm) | Beam | 40MPa | Concrete Rectangular | 250 | 300 | 750 | 6862.5 | 0.51 | 1259.17 | G300E | 4557011.93 | 35.76 | G300E | 893114.76 | 7.01
1296 | Story20 | B1 | 40 MPa RC Beam (40 cm x 25 cm) | Beam | 40MPa | Concrete Rectangular | 250 | 400 | 1000 | 7025 | 0.7 | 1718.65 | G300E | 4130700 | 32.41 | G300E | 3427620.44 | 26.89
1297 | Story20 | B10 | 40 MPa RC Beam (40 cm x 25 cm) | Beam | 40MPa | Concrete Rectangular | 250 | 400 | 1000 | 7025 | 0.7 | 1718.65 | G300E | 3653878.12 | 28.67 | G300E | 3116178.77 | 24.45
1298 | Story20 | B100 | 40 MPa RC Beam (40 cm x 25 cm) | Beam | 40MPa | Concrete Rectangular | 250 | 400 | 1000 | 7025 | 0.7 | 1718.65 | G300E | 5250894.79 | 41.2 | G300E | 778777.45 | 6.11
1299 | Story20 | B101 | 40 MPa RC Beam (40 cm x 25 cm) | Beam | 40MPa | Concrete Rectangular | 250 | 400 | 1000 | 7025 | 0.7 | 1718.65 | G300E | 5882852.08 | 46.16 | G300E | 2092105.88 | 16.42
1300 | Story20 | B102 | 40 MPa RC Beam (40 cm x 25 cm) | Beam | 40MPa | Concrete Rectangular | 250 | 400 | 1000 | 7025 | 0.7 | 1718.65 | G300E | 5198792.71 | 40.79 | G300E | 1641668.74 | 12.88
1301 | Story20 | B103 | 40 MPa RC Beam (40 cm x 25 cm) | Beam | 40MPa | Concrete Rectangular | 250 | 400 | 1000 | 7025 | 0.7 | 1718.65 | G300E | 5956614.58 | 46.74 | G300E | 1159628.46 | 9.1
1302 | Story20 | B104 | 40 MPa RC Beam (40 cm x 25 cm) | Beam | 40MPa | Concrete Rectangular | 250 | 400 | 1000 | 7025 | 0.7 | 1718.65 | G300E | 5949296.88 | 46.68 | G300E | 1158988.01 | 9.09
1303 | Story20 | B105 | 40 MPa RC Beam (40 cm x 25 cm) | Beam | 40MPa | Concrete Rectangular | 250 | 400 | 1000 | 7025 | 0.7 | 1718.65 | G300E | 4082110.42 | 32.03 | G300E | 3425278.77 | 26.88
1304 | Story20 | B106 | 40 MPa RC Beam (40 cm x 25 cm) | Beam | 40MPa | Concrete Rectangular | 250 | 400 | 1000 | 7025 | 0.7 | 1718.65 | G300E | 4130700 | 32.41 | G300E | 3427620.44 | 26.89
1305 | Story20 | B107 | 40 MPa RC Beam (40 cm x 25 cm) | Beam | 40MPa | Concrete Rectangular | 250 | 400 | 1000 | 7025 | 0.7 | 1718.65 | G300E | 3774473.96 | 29.62 | G300E | 2989728.77 | 23.46
1306 | Story20 | B108 | 40 MPa RC Beam (40 cm x 25 cm) | Beam | 40MPa | Concrete Rectangular | 250 | 400 | 1000 | 7025 | 0.7 | 1718.65 | G300E | 3653878.12 | 28.67 | G300E | 3116178.77 | 24.45
1307 | Story20 | B109 | 40 MPa RC Beam (40 cm x 25 cm) | Beam | 40MPa | Concrete Rectangular | 250 | 400 | 1000 | 7025 | 0.7 | 1718.65 | G300E | 3562845.83 | 27.96 | G300E | 2651162.41 | 20.8
1308 | Story20 | B11 | 40 MPa RC Beam (40 cm x 25 cm) | Beam | 40MPa | Concrete Rectangular | 250 | 400 | 1000 | 7025 | 0.7 | 1718.65 | G300E | 5882852.08 | 46.16 | G300E | 2092262.78 | 16.42
1309 | Story20 | B110 | 40 MPa RC Beam (40 cm x 25 cm) | Beam | 40MPa | Concrete Rectangular | 250 | 400 | 1000 | 7025 | 0.7 | 1718.65 | G300E | 3653585.42 | 28.67 | G300E | 3115007.94 | 24.44
1310 | Story20 | B111 | 40 MPa RC Beam (40 cm x 25 cm) | Beam | 40MPa | Concrete Rectangular | 250 | 400 | 1000 | 7025 | 0.7 | 1718.65 | G300E | 3773303.12 | 29.61 | G300E | 2989728.77 | 23.46
1311 | Story20 | B112 | 40 MPa RC Beam (40 cm x 25 cm) | Beam | 40MPa | Concrete Rectangular | 250 | 400 | 1000 | 7025 | 0.7 | 1718.65 | G300E | 4079476.04 | 32.01 | G300E | 3426449.6 | 26.89
1312 | Story20 | B12 | 40 MPa RC Beam (40 cm x 25 cm) | Beam | 40MPa | Concrete Rectangular | 250 | 400 | 1000 | 7025 | 0.7 | 1718.65 | G300E | 3774473.96 | 29.62 | G300E | 2989728.77 | 23.46
1313 | Story20 | B13 | 40 MPa RC Beam (40 cm x 25 cm) | Beam | 40MPa | Concrete Rectangular | 250 | 400 | 1000 | 7025 | 0.7 | 1718.65 | G300E | 5999935.42 | 47.08 | G300E | 1159389.61 | 9.1
1314 | Story20 | B14 | 40 MPa RC Beam (40 cm x 25 cm) | Beam | 40MPa | Concrete Rectangular | 250 | 400 | 1000 | 7025 | 0.7 | 1718.65 | G300E | 4130700 | 32.41 | G300E | 3427620.44 | 26.89
1315 | Story20 | B15 | 40 MPa RC Beam (40 cm x 25 cm) | Beam | 40MPa | Concrete Rectangular | 250 | 400 | 1000 | 7025 | 0.7 | 1718.65 | G300E | 4130700 | 32.41 | G300E | 3427620.44 | 26.89
1316 | Story20 | B16 | 40 MPa RC Beam (40 cm x 25 cm) | Beam | 40MPa | Concrete Rectangular | 250 | 400 | 1000 | 7025 | 0.7 | 1718.65 | G300E | 3774473.96 | 29.62 | G300E | 2989728.77 | 23.46
1317 | Story20 | B17 | 40 MPa RC Beam (40 cm x 25 cm) | Beam | 40MPa | Concrete Rectangular | 250 | 400 | 1000 | 7025 | 0.7 | 1718.65 | G300E | 5999935.42 | 47.08 | G300E | 1159387.27 | 9.1
1318 | Story20 | B18 | 40 MPa RC Beam (40 cm x 25 cm) | Beam | 40MPa | Concrete Rectangular | 250 | 400 | 1000 | 7025 | 0.7 | 1718.65 | G300E | 5347195.83 | 41.96 | G300E | 1650712.25 | 12.95
1319 | Story20 | B19 | 40 MPa RC Beam (40 cm x 25 cm) | Beam | 40MPa | Concrete Rectangular | 250 | 400 | 1000 | 7025 | 0.7 | 1718.65 | G300E | 5347195.83 | 41.96 | G300E | 1650712.25 | 12.95
1320 | Story20 | B2 | 40 MPa RC Beam (40 cm x 25 cm) | Beam | 40MPa | Concrete Rectangular | 250 | 400 | 1000 | 7025 | 0.7 | 1718.65 | G300E | 4130700 | 32.41 | G300E | 3427620.44 | 26.89
1321 | Story20 | B20 | 40 MPa RC Beam (40 cm x 25 cm) | Beam | 40MPa | Concrete Rectangular | 250 | 400 | 1000 | 7025 | 0.7 | 1718.65 | G300E | 5278702.08 | 41.42 | G300E | 1611874.54 | 12.65
1322 | Story20 | B21 | 40 MPa RC Beam (40 cm x 25 cm) | Beam | 40MPa | Concrete Rectangular | 250 | 400 | 1000 | 7025 | 0.7 | 1718.65 | G300E | 5252065.62 | 41.21 | G300E | 778855.9 | 6.11
1323 | Story20 | B22 | 40 MPa RC Beam (40 cm x 25 cm) | Beam | 40MPa | Concrete Rectangular | 250 | 400 | 1000 | 7025 | 0.7 | 1718.65 | G300E | 5501160.42 | 43.16 | G300E | 1658614.21 | 13.01
1324 | Story20 | B23 | 40 MPa RC Beam (40 cm x 25 cm) | Beam | 40MPa | Concrete Rectangular | 250 | 400 | 1000 | 7025 | 0.7 | 1718.65 | G300E | 4943843.75 | 38.79 | G300E | 1632928.47 | 12.81
1325 | Story20 | B24 | 40 MPa RC Beam (40 cm x 25 cm) | Beam | 40MPa | Concrete Rectangular | 250 | 400 | 1000 | 7025 | 0.7 | 1718.65 | G300E | 5501453.12 | 43.17 | G300E | 1658632.94 | 13.01
1326 | Story20 | B25 | 40 MPa RC Beam (40 cm x 25 cm) | Beam | 40MPa | Concrete Rectangular | 250 | 400 | 1000 | 7025 | 0.7 | 1718.65 | G300E | 5252065.62 | 41.21 | G300E | 778858.24 | 6.11
1327 | Story20 | B26 | 40 MPa RC Beam (40 cm x 25 cm) | Beam | 40MPa | Concrete Rectangular | 250 | 400 | 1000 | 7025 | 0.7 | 1718.65 | G300E | 5278702.08 | 41.42 | G300E | 1611878.05 | 12.65
1328 | Story20 | B27 | 40 MPa RC Beam (40 cm x 25 cm) | Beam | 40MPa | Concrete Rectangular | 250 | 400 | 1000 | 7025 | 0.7 | 1718.65 | G300E | 5347195.83 | 41.96 | G300E | 1650714.6 | 12.95
1329 | Story20 | B28 | 40 MPa RC Beam (40 cm x 25 cm) | Beam | 40MPa | Concrete Rectangular | 250 | 400 | 1000 | 7025 | 0.7 | 1718.65 | G300E | 5347195.83 | 41.96 | G300E | 1650712.25 | 12.95
1330 | Story20 | B29 | 40 MPa RC Beam (40 cm x 25 cm) | Beam | 40MPa | Concrete Rectangular | 250 | 400 | 1000 | 7025 | 0.7 | 1718.65 | G300E | 5999935.42 | 47.08 | G300E | 1159393.12 | 9.1
1331 | Story20 | B3 | 40 MPa RC Beam (40 cm x 25 cm) | Beam | 40MPa | Concrete Rectangular | 250 | 400 | 1000 | 7025 | 0.7 | 1718.65 | G300E | 5999935.42 | 47.08 | G300E | 1159387.27 | 9.1
1332 | Story20 | B30 | 40 MPa RC Beam (40 cm x 25 cm) | Beam | 40MPa | Concrete Rectangular | 250 | 400 | 1000 | 7025 | 0.7 | 1718.65 | G300E | 3774473.96 | 29.62 | G300E | 2989728.77 | 23.46
1333 | Story20 | B31 | 40 MPa RC Beam (40 cm x 25 cm) | Beam | 40MPa | Concrete Rectangular | 250 | 400 | 1000 | 7025 | 0.7 | 1718.65 | G300E | 3653878.12 | 28.67 | G300E | 3116178.77 | 24.45
1334 | Story20 | B32 | 40 MPa RC Beam (40 cm x 25 cm) | Beam | 40MPa | Concrete Rectangular | 250 | 400 | 1000 | 7025 | 0.7 | 1718.65 | G300E | 5882852.08 | 46.16 | G300E | 2092262.78 | 16.42
1335 | Story20 | B33 | 40 MPa RC Beam (40 cm x 25 cm) | Beam | 40MPa | Concrete Rectangular | 250 | 400 | 1000 | 7025 | 0.7 | 1718.65 | G300E | 5252065.62 | 41.21 | G300E | 778854.72 | 6.11
1336 | Story20 | B34 | 40 MPa RC Beam (40 cm x 25 cm) | Beam | 40MPa | Concrete Rectangular | 250 | 400 | 1000 | 7025 | 0.7 | 1718.65 | G300E | 5278702.08 | 41.42 | G300E | 1611873.37 | 12.65
1337 | Story20 | B35 | 40 MPa RC Beam (40 cm x 25 cm) | Beam | 40MPa | Concrete Rectangular | 250 | 400 | 1000 | 7025 | 0.7 | 1718.65 | G300E | 5134104.17 | 40.28 | G300E | 1556634.62 | 12.21
1338 | Story20 | B36 | 40 MPa RC Beam (40 cm x 25 cm) | Beam | 40MPa | Concrete Rectangular | 250 | 400 | 1000 | 7025 | 0.7 | 1718.65 | G300E | 5134104.17 | 40.28 | G300E | 1556636.97 | 12.21
1339 | Story20 | B37 | 40 MPa RC Beam (40 cm x 25 cm) | Beam | 40MPa | Concrete Rectangular | 250 | 400 | 1000 | 7200 | 0.72 | 1761.47 | G300E | 5417400 | 42.51 | G300E | 2718822 | 21.33
1340 | Story20 | B38 | 40 MPa RC Beam (40 cm x 25 cm) | Beam | 40MPa | Concrete Rectangular | 250 | 400 | 1000 | 7025 | 0.7 | 1718.65 | G300E | 4479901.04 | 35.15 | G300E | 1632928.47 | 12.81
1341 | Story20 | B39 | 40 MPa RC Beam (40 cm x 25 cm) | Beam | 40MPa | Concrete Rectangular | 250 | 400 | 1000 | 7200 | 0.72 | 1761.47 | G300E | 5421300 | 42.54 | G300E | 2719000.8 | 21.33
1342 | Story20 | B4 | 40 MPa RC Beam (40 cm x 25 cm) | Beam | 40MPa | Concrete Rectangular | 250 | 400 | 1000 | 7025 | 0.7 | 1718.65 | G300E | 3774473.96 | 29.62 | G300E | 2989728.77 | 23.46
1343 | Story20 | B40 | 40 MPa RC Beam (40 cm x 25 cm) | Beam | 40MPa | Concrete Rectangular | 250 | 400 | 1000 | 7025 | 0.7 | 1718.65 | G300E | 5134104.17 | 40.28 | G300E | 1556607.7 | 12.21
1344 | Story20 | B41 | 40 MPa RC Beam (40 cm x 25 cm) | Beam | 40MPa | Concrete Rectangular | 250 | 400 | 1000 | 7025 | 0.7 | 1718.65 | G300E | 5134396.88 | 40.29 | G300E | 1556634.62 | 12.21
1345 | Story20 | B42 | 40 MPa RC Beam (40 cm x 25 cm) | Beam | 40MPa | Concrete Rectangular | 250 | 400 | 1000 | 7025 | 0.7 | 1718.65 | G300E | 5278409.38 | 41.42 | G300E | 1611875.71 | 12.65
1346 | Story20 | B43 | 40 MPa RC Beam (40 cm x 25 cm) | Beam | 40MPa | Concrete Rectangular | 250 | 400 | 1000 | 7025 | 0.7 | 1718.65 | G300E | 5252065.62 | 41.21 | G300E | 778862.92 | 6.11
1347 | Story20 | B44 | 40 MPa RC Beam (40 cm x 25 cm) | Beam | 40MPa | Concrete Rectangular | 250 | 400 | 1000 | 7025 | 0.7 | 1718.65 | G300E | 5882852.08 | 46.16 | G300E | 2092269.8 | 16.42
1348 | Story20 | B45 | 40 MPa RC Beam (40 cm x 25 cm) | Beam | 40MPa | Concrete Rectangular | 250 | 400 | 1000 | 7025 | 0.7 | 1718.65 | G300E | 3653878.12 | 28.67 | G300E | 3116178.77 | 24.45
1349 | Story20 | B46 | 40 MPa RC Beam (40 cm x 25 cm) | Beam | 40MPa | Concrete Rectangular | 250 | 400 | 1000 | 7025 | 0.7 | 1718.65 | G300E | 3562845.83 | 27.96 | G300E | 2651162.41 | 20.8
1350 | Story20 | B47 | 40 MPa RC Beam (40 cm x 25 cm) | Beam | 40MPa | Concrete Rectangular | 250 | 400 | 1000 | 7025 | 0.7 | 1718.65 | G300E | 5894560.42 | 46.25 | G300E | 2252248.95 | 17.67
1351 | Story20 | B48 | 40 MPa RC Beam (40 cm x 25 cm) | Beam | 40MPa | Concrete Rectangular | 250 | 400 | 1000 | 7025 | 0.7 | 1718.65 | G300E | 4943843.75 | 38.79 | G300E | 1632928.47 | 12.81
1352 | Story20 | B49 | 40 MPa RC Beam (40 cm x 25 cm) | Beam | 40MPa | Concrete Rectangular | 250 | 400 | 1000 | 7025 | 0.7 | 1718.65 | G300E | 5501160.42 | 43.16 | G300E | 1658603.67 | 13.01
1353 | Story20 | B5 | 40 MPa RC Beam (40 cm x 25 cm) | Beam | 40MPa | Concrete Rectangular | 250 | 400 | 1000 | 7025 | 0.7 | 1718.65 | G300E | 5882852.08 | 46.16 | G300E | 2092262.78 | 16.42
1354 | Story20 | B50 | 40 MPa RC Beam (40 cm x 25 cm) | Beam | 40MPa | Concrete Rectangular | 250 | 400 | 1000 | 7025 | 0.7 | 1718.65 | G300E | 4481950 | 35.17 | G300E | 1632928.47 | 12.81
1355 | Story20 | B51 | 40 MPa RC Beam (40 cm x 25 cm) | Beam | 40MPa | Concrete Rectangular | 250 | 400 | 1000 | 7200 | 0.72 | 1761.47 | G300E | 5418300 | 42.51 | G300E | 2718859.2 | 21.33
1356 | Story20 | B55 | 40 MPa RC Beam (40 cm x 25 cm) | Beam | 40MPa | Concrete Rectangular | 250 | 400 | 1000 | 7025 | 0.7 | 1718.65 | G300E | 5287190.62 | 41.49 | G300E | 2652820.31 | 20.82
1357 | Story20 | B56 | 40 MPa RC Beam (40 cm x 25 cm) | Beam | 40MPa | Concrete Rectangular | 250 | 400 | 1000 | 7025 | 0.7 | 1718.65 | G300E | 4480779.17 | 35.16 | G300E | 1632928.47 | 12.81
1358 | Story20 | B57 | 40 MPa RC Beam (40 cm x 25 cm) | Beam | 40MPa | Concrete Rectangular | 250 | 400 | 1000 | 7025 | 0.7 | 1718.65 | G300E | 5501160.42 | 43.16 | G300E | 1658594.3 | 13.01
1359 | Story20 | B58 | 40 MPa RC Beam (40 cm x 25 cm) | Beam | 40MPa | Concrete Rectangular | 250 | 400 | 1000 | 7025 | 0.7 | 1718.65 | G300E | 4943843.75 | 38.79 | G300E | 1632928.47 | 12.81
1360 | Story20 | B59 | 40 MPa RC Beam (40 cm x 25 cm) | Beam | 40MPa | Concrete Rectangular | 250 | 400 | 1000 | 7025 | 0.7 | 1718.65 | G300E | 5894560.42 | 46.25 | G300E | 2252255.98 | 17.67
1361 | Story20 | B6 | 40 MPa RC Beam (40 cm x 25 cm) | Beam | 40MPa | Concrete Rectangular | 250 | 400 | 1000 | 7025 | 0.7 | 1718.65 | G300E | 3653878.12 | 28.67 | G300E | 3116178.77 | 24.45
1362 | Story20 | B60 | 40 MPa RC Beam (40 cm x 25 cm) | Beam | 40MPa | Concrete Rectangular | 250 | 400 | 1000 | 7025 | 0.7 | 1718.65 | G300E | 3562845.83 | 27.96 | G300E | 2651162.41 | 20.8
1363 | Story20 | B61 | 40 MPa RC Beam (40 cm x 25 cm) | Beam | 40MPa | Concrete Rectangular | 250 | 400 | 1000 | 7025 | 0.7 | 1718.65 | G300E | 3653878.12 | 28.67 | G300E | 3116178.77 | 24.45
1364 | Story20 | B62 | 40 MPa RC Beam (40 cm x 25 cm) | Beam | 40MPa | Concrete Rectangular | 250 | 400 | 1000 | 7025 | 0.7 | 1718.65 | G300E | 5894560.42 | 46.25 | G300E | 2252248.95 | 17.67
1365 | Story20 | B63 | 40 MPa RC Beam (40 cm x 25 cm) | Beam | 40MPa | Concrete Rectangular | 250 | 400 | 1000 | 7025 | 0.7 | 1718.65 | G300E | 5252065.62 | 41.21 | G300E | 778854.72 | 6.11
1366 | Story20 | B64 | 40 MPa RC Beam (40 cm x 25 cm) | Beam | 40MPa | Concrete Rectangular | 250 | 400 | 1000 | 7025 | 0.7 | 1718.65 | G300E | 5501160.42 | 43.16 | G300E | 1658602.5 | 13.01
1367 | Story20 | B65 | 40 MPa RC Beam (40 cm x 25 cm) | Beam | 40MPa | Concrete Rectangular | 250 | 400 | 1000 | 7025 | 0.7 | 1718.65 | G300E | 5134396.88 | 40.29 | G300E | 1556638.14 | 12.21
1368 | Story20 | B66 | 40 MPa RC Beam (40 cm x 25 cm) | Beam | 40MPa | Concrete Rectangular | 250 | 400 | 1000 | 7200 | 0.72 | 1761.47 | G300E | 5418300 | 42.51 | G300E | 2718860.4 | 21.33
1369 | Story20 | B67 | 40 MPa RC Beam (40 cm x 25 cm) | Beam | 40MPa | Concrete Rectangular | 250 | 400 | 1000 | 7025 | 0.7 | 1718.65 | G300E | 5285434.38 | 41.47 | G300E | 2652740.69 | 20.81
1370 | Story20 | B69 | 40 MPa RC Beam (40 cm x 25 cm) | Beam | 40MPa | Concrete Rectangular | 250 | 400 | 1000 | 7025 | 0.7 | 1718.65 | G300E | 5241820.83 | 41.13 | G300E | 2651162.41 | 20.8
1371 | Story20 | B7 | 40 MPa RC Beam (40 cm x 25 cm) | Beam | 40MPa | Concrete Rectangular | 250 | 400 | 1000 | 7025 | 0.7 | 1718.65 | G300E | 5894560.42 | 46.25 | G300E | 2252246.61 | 17.67
1372 | Story20 | B70 | 40 MPa RC Beam (40 cm x 25 cm) | Beam | 40MPa | Concrete Rectangular | 250 | 400 | 1000 | 7025 | 0.7 | 1718.65 | G300E | 5226892.71 | 41.01 | G300E | 2107895.74 | 16.54
1373 | Story20 | B71 | 40 MPa RC Beam (40 cm x 25 cm) | Beam | 40MPa | Concrete Rectangular | 250 | 400 | 1000 | 7025 | 0.7 | 1718.65 | G300E | 5092539.58 | 39.96 | G300E | 1557108.81 | 12.22
1374 | Story20 | B72 | 40 MPa RC Beam (40 cm x 25 cm) | Beam | 40MPa | Concrete Rectangular | 250 | 400 | 1000 | 7025 | 0.7 | 1718.65 | G300E | 5501160.42 | 43.16 | G300E | 1658630.6 | 13.01
1375 | Story20 | B73 | 40 MPa RC Beam (40 cm x 25 cm) | Beam | 40MPa | Concrete Rectangular | 250 | 400 | 1000 | 7025 | 0.7 | 1718.65 | G300E | 5250309.38 | 41.2 | G300E | 778762.23 | 6.11
1376 | Story20 | B74 | 40 MPa RC Beam (40 cm x 25 cm) | Beam | 40MPa | Concrete Rectangular | 250 | 400 | 1000 | 7025 | 0.7 | 1718.65 | G300E | 5894267.71 | 46.25 | G300E | 2252172.85 | 17.67
1377 | Story20 | B75 | 40 MPa RC Beam (40 cm x 25 cm) | Beam | 40MPa | Concrete Rectangular | 250 | 400 | 1000 | 7025 | 0.7 | 1718.65 | G300E | 3653585.42 | 28.67 | G300E | 3115007.94 | 24.44
1378 | Story20 | B76 | 40 MPa RC Beam (40 cm x 25 cm) | Beam | 40MPa | Concrete Rectangular | 250 | 400 | 1000 | 7025 | 0.7 | 1718.65 | G300E | 3774473.96 | 29.62 | G300E | 2989728.77 | 23.46
1379 | Story20 | B77 | 40 MPa RC Beam (40 cm x 25 cm) | Beam | 40MPa | Concrete Rectangular | 250 | 400 | 1000 | 7025 | 0.7 | 1718.65 | G300E | 5882852.08 | 46.16 | G300E | 2092263.95 | 16.42
1380 | Story20 | B78 | 40 MPa RC Beam (40 cm x 25 cm) | Beam | 40MPa | Concrete Rectangular | 250 | 400 | 1000 | 7025 | 0.7 | 1718.65 | G300E | 5347195.83 | 41.96 | G300E | 1650712.25 | 12.95
1381 | Story20 | B79 | 40 MPa RC Beam (40 cm x 25 cm) | Beam | 40MPa | Concrete Rectangular | 250 | 400 | 1000 | 7025 | 0.7 | 1718.65 | G300E | 5278702.08 | 41.42 | G300E | 1611873.37 | 12.65
1382 | Story20 | B8 | 40 MPa RC Beam (40 cm x 25 cm) | Beam | 40MPa | Concrete Rectangular | 250 | 400 | 1000 | 7025 | 0.7 | 1718.65 | G300E | 3562845.83 | 27.96 | G300E | 2651162.41 | 20.8
1383 | Story20 | B80 | 40 MPa RC Beam (40 cm x 25 cm) | Beam | 40MPa | Concrete Rectangular | 250 | 400 | 1000 | 7025 | 0.7 | 1718.65 | G300E | 5278702.08 | 41.42 | G300E | 1611875.71 | 12.65
1384 | Story20 | B81 | 40 MPa RC Beam (40 cm x 25 cm) | Beam | 40MPa | Concrete Rectangular | 250 | 400 | 1000 | 7025 | 0.7 | 1718.65 | G300E | 5134689.58 | 40.29 | G300E | 1556652.19 | 12.21
1385 | Story20 | B82 | 40 MPa RC Beam (40 cm x 25 cm) | Beam | 40MPa | Concrete Rectangular | 250 | 400 | 1000 | 7025 | 0.7 | 1718.65 | G300E | 5501160.42 | 43.16 | G300E | 1658610.7 | 13.01
1386 | Story20 | B83 | 40 MPa RC Beam (40 cm x 25 cm) | Beam | 40MPa | Concrete Rectangular | 250 | 400 | 1000 | 7025 | 0.7 | 1718.65 | G300E | 4479608.33 | 35.15 | G300E | 1632928.47 | 12.81
1387 | Story20 | B84 | 40 MPa RC Beam (40 cm x 25 cm) | Beam | 40MPa | Concrete Rectangular | 250 | 400 | 1000 | 7025 | 0.7 | 1718.65 | G300E | 5501160.42 | 43.16 | G300E | 1658572.06 | 13.01
1388 | Story20 | B85 | 40 MPa RC Beam (40 cm x 25 cm) | Beam | 40MPa | Concrete Rectangular | 250 | 400 | 1000 | 7025 | 0.7 | 1718.65 | G300E | 5090783.33 | 39.94 | G300E | 1556574.91 | 12.21
1389 | Story20 | B86 | 40 MPa RC Beam (40 cm x 25 cm) | Beam | 40MPa | Concrete Rectangular | 250 | 400 | 1000 | 7025 | 0.7 | 1718.65 | G300E | 5144056.25 | 40.36 | G300E | 1602195.26 | 12.57
1390 | Story20 | B87 | 40 MPa RC Beam (40 cm x 25 cm) | Beam | 40MPa | Concrete Rectangular | 250 | 400 | 1000 | 7025 | 0.7 | 1718.65 | G300E | 5132347.92 | 40.27 | G300E | 1635862.58 | 12.84
1391 | Story20 | B88 | 40 MPa RC Beam (40 cm x 25 cm) | Beam | 40MPa | Concrete Rectangular | 250 | 400 | 1000 | 7025 | 0.7 | 1718.65 | G300E | 5200548.96 | 40.81 | G300E | 1642179.22 | 12.89
1392 | Story20 | B89 | 40 MPa RC Beam (40 cm x 25 cm) | Beam | 40MPa | Concrete Rectangular | 250 | 400 | 1000 | 7025 | 0.7 | 1718.65 | G300E | 5882266.67 | 46.15 | G300E | 2092123.45 | 16.42
1393 | Story20 | B9 | 40 MPa RC Beam (40 cm x 25 cm) | Beam | 40MPa | Concrete Rectangular | 250 | 400 | 1000 | 7025 | 0.7 | 1718.65 | G300E | 5894560.42 | 46.25 | G300E | 2252245.44 | 17.67
1394 | Story20 | B90 | 40 MPa RC Beam (40 cm x 25 cm) | Beam | 40MPa | Concrete Rectangular | 250 | 400 | 1000 | 7025 | 0.7 | 1718.65 | G300E | 3772132.29 | 29.6 | G300E | 2989728.77 | 23.46
1395 | Story20 | B91 | 40 MPa RC Beam (40 cm x 25 cm) | Beam | 40MPa | Concrete Rectangular | 250 | 400 | 1000 | 7025 | 0.7 | 1718.65 | G300E | 4130700 | 32.41 | G300E | 3427620.44 | 26.89
1396 | Story20 | B92 | 40 MPa RC Beam (40 cm x 25 cm) | Beam | 40MPa | Concrete Rectangular | 250 | 400 | 1000 | 7025 | 0.7 | 1718.65 | G300E | 5999935.42 | 47.08 | G300E | 1159389.61 | 9.1
1397 | Story20 | B93 | 40 MPa RC Beam (40 cm x 25 cm) | Beam | 40MPa | Concrete Rectangular | 250 | 400 | 1000 | 7025 | 0.7 | 1718.65 | G300E | 5999935.42 | 47.08 | G300E | 1159393.12 | 9.1
1398 | Story20 | B94 | 40 MPa RC Beam (40 cm x 25 cm) | Beam | 40MPa | Concrete Rectangular | 250 | 400 | 1000 | 7025 | 0.7 | 1718.65 | G300E | 5347195.83 | 41.96 | G300E | 1650711.08 | 12.95
1399 | Story20 | B95 | 40 MPa RC Beam (40 cm x 25 cm) | Beam | 40MPa | Concrete Rectangular | 250 | 400 | 1000 | 7025 | 0.7 | 1718.65 | G300E | 5882852.08 | 46.16 | G300E | 2092269.8 | 16.42
1400 | Story20 | B96 | 40 MPa RC Beam (40 cm x 25 cm) | Beam | 40MPa | Concrete Rectangular | 250 | 400 | 1000 | 7025 | 0.7 | 1718.65 | G300E | 5252065.62 | 41.21 | G300E | 778865.26 | 6.11
1401 | Story20 | B97 | 40 MPa RC Beam (40 cm x 25 cm) | Beam | 40MPa | Concrete Rectangular | 250 | 400 | 1000 | 7025 | 0.7 | 1718.65 | G300E | 5894560.42 | 46.25 | G300E | 2252252.47 | 17.67
1402 | Story20 | B98 | 40 MPa RC Beam (40 cm x 25 cm) | Beam | 40MPa | Concrete Rectangular | 250 | 400 | 1000 | 7025 | 0.7 | 1718.65 | G300E | 4944136.46 | 38.79 | G300E | 1632928.47 | 12.81
1403 | Story20 | B99 | 40 MPa RC Beam (40 cm x 25 cm) | Beam | 40MPa | Concrete Rectangular | 250 | 400 | 1000 | 7025 | 0.7 | 1718.65 | G300E | 5894267.71 | 46.25 | G300E | 2252171.68 | 17.67
1404 | Story21 | B1 | 40 MPa RC Beam (35 cm x 25 cm) | Beam | 40MPa | Concrete Rectangular | 250 | 350 | 875 | 7025 | 0.61 | 1503.82 | G300E | 4335888.54 | 34.02 | G300E | 3132935.59 | 24.58
1405 | Story21 | B10 | 40 MPa RC Beam (35 cm x 25 cm) | Beam | 40MPa | Concrete Rectangular | 250 | 350 | 875 | 7025 | 0.61 | 1503.82 | G300E | 3827454.17 | 30.03 | G300E | 3052708.77 | 23.95
1406 | Story21 | B100 | 40 MPa RC Beam (35 cm x 25 cm) | Beam | 40MPa | Concrete Rectangular | 250 | 350 | 875 | 7025 | 0.61 | 1503.82 | G300E | 5592192.71 | 43.88 | G300E | 1034527.26 | 8.12
1407 | Story21 | B101 | 40 MPa RC Beam (35 cm x 25 cm) | Beam | 40MPa | Concrete Rectangular | 250 | 350 | 875 | 7025 | 0.61 | 1503.82 | G300E | 6109701.04 | 47.94 | G300E | 2580402.8 | 20.25
1408 | Story21 | B102 | 40 MPa RC Beam (35 cm x 25 cm) | Beam | 40MPa | Concrete Rectangular | 250 | 350 | 875 | 7025 | 0.61 | 1503.82 | G300E | 5554140.62 | 43.58 | G300E | 1425880.35 | 11.19
1409 | Story21 | B103 | 40 MPa RC Beam (35 cm x 25 cm) | Beam | 40MPa | Concrete Rectangular | 250 | 350 | 875 | 7025 | 0.61 | 1503.82 | G300E | 6290887.5 | 49.36 | G300E | 1028529.96 | 8.07
1410 | Story21 | B104 | 40 MPa RC Beam (35 cm x 25 cm) | Beam | 40MPa | Concrete Rectangular | 250 | 350 | 875 | 7025 | 0.61 | 1503.82 | G300E | 6290887.5 | 49.36 | G300E | 1028515.61 | 8.07
1411 | Story21 | B105 | 40 MPa RC Beam (35 cm x 25 cm) | Beam | 40MPa | Concrete Rectangular | 250 | 350 | 875 | 7025 | 0.61 | 1503.82 | G300E | 4336766.67 | 34.03 | G300E | 3132935.59 | 24.58
1412 | Story21 | B106 | 40 MPa RC Beam (35 cm x 25 cm) | Beam | 40MPa | Concrete Rectangular | 250 | 350 | 875 | 7025 | 0.61 | 1503.82 | G300E | 4335888.54 | 34.02 | G300E | 3132935.59 | 24.58
1413 | Story21 | B107 | 40 MPa RC Beam (35 cm x 25 cm) | Beam | 40MPa | Concrete Rectangular | 250 | 350 | 875 | 7025 | 0.61 | 1503.82 | G300E | 3989614.58 | 31.3 | G300E | 2680383.77 | 21.03
1414 | Story21 | B108 | 40 MPa RC Beam (35 cm x 25 cm) | Beam | 40MPa | Concrete Rectangular | 250 | 350 | 875 | 7025 | 0.61 | 1503.82 | G300E | 3827454.17 | 30.03 | G300E | 3052708.77 | 23.95
1415 | Story21 | B109 | 40 MPa RC Beam (35 cm x 25 cm) | Beam | 40MPa | Concrete Rectangular | 250 | 350 | 875 | 7025 | 0.61 | 1503.82 | G300E | 3702760.42 | 29.05 | G300E | 1462717.11 | 11.48
1416 | Story21 | B11 | 40 MPa RC Beam (35 cm x 25 cm) | Beam | 40MPa | Concrete Rectangular | 250 | 350 | 875 | 7025 | 0.61 | 1503.82 | G300E | 6107944.79 | 47.93 | G300E | 2457622.05 | 19.28
1417 | Story21 | B110 | 40 MPa RC Beam (35 cm x 25 cm) | Beam | 40MPa | Concrete Rectangular | 250 | 350 | 875 | 7025 | 0.61 | 1503.82 | G300E | 3825990.62 | 30.02 | G300E | 3052708.77 | 23.95
1418 | Story21 | B111 | 40 MPa RC Beam (35 cm x 25 cm) | Beam | 40MPa | Concrete Rectangular | 250 | 350 | 875 | 7025 | 0.61 | 1503.82 | G300E | 3989907.29 | 31.31 | G300E | 2681554.61 | 21.04
1419 | Story21 | B112 | 40 MPa RC Beam (35 cm x 25 cm) | Beam | 40MPa | Concrete Rectangular | 250 | 350 | 875 | 7025 | 0.61 | 1503.82 | G300E | 4336766.67 | 34.03 | G300E | 3132935.59 | 24.58
1420 | Story21 | B12 | 40 MPa RC Beam (35 cm x 25 cm) | Beam | 40MPa | Concrete Rectangular | 250 | 350 | 875 | 7025 | 0.61 | 1503.82 | G300E | 3989614.58 | 31.3 | G300E | 2680383.77 | 21.03
1421 | Story21 | B13 | 40 MPa RC Beam (35 cm x 25 cm) | Beam | 40MPa | Concrete Rectangular | 250 | 350 | 875 | 7025 | 0.61 | 1503.82 | G300E | 6290594.79 | 49.36 | G300E | 1028252.32 | 8.07
1422 | Story21 | B14 | 40 MPa RC Beam (35 cm x 25 cm) | Beam | 40MPa | Concrete Rectangular | 250 | 350 | 875 | 7025 | 0.61 | 1503.82 | G300E | 4335888.54 | 34.02 | G300E | 3132935.59 | 24.58
1423 | Story21 | B15 | 40 MPa RC Beam (35 cm x 25 cm) | Beam | 40MPa | Concrete Rectangular | 250 | 350 | 875 | 7025 | 0.61 | 1503.82 | G300E | 4335888.54 | 34.02 | G300E | 3132935.59 | 24.58
1424 | Story21 | B16 | 40 MPa RC Beam (35 cm x 25 cm) | Beam | 40MPa | Concrete Rectangular | 250 | 350 | 875 | 7025 | 0.61 | 1503.82 | G300E | 3989614.58 | 31.3 | G300E | 2680383.77 | 21.03
1425 | Story21 | B17 | 40 MPa RC Beam (35 cm x 25 cm) | Beam | 40MPa | Concrete Rectangular | 250 | 350 | 875 | 7025 | 0.61 | 1503.82 | G300E | 6290594.79 | 49.36 | G300E | 1028251.3 | 8.07
1426 | Story21 | B18 | 40 MPa RC Beam (35 cm x 25 cm) | Beam | 40MPa | Concrete Rectangular | 250 | 350 | 875 | 7025 | 0.61 | 1503.82 | G300E | 5554433.33 | 43.58 | G300E | 1425891.62 | 11.19
1427 | Story21 | B19 | 40 MPa RC Beam (35 cm x 25 cm) | Beam | 40MPa | Concrete Rectangular | 250 | 350 | 875 | 7025 | 0.61 | 1503.82 | G300E | 5554433.33 | 43.58 | G300E | 1425890.59 | 11.19
1428 | Story21 | B2 | 40 MPa RC Beam (35 cm x 25 cm) | Beam | 40MPa | Concrete Rectangular | 250 | 350 | 875 | 7025 | 0.61 | 1503.82 | G300E | 4335888.54 | 34.02 | G300E | 3132935.59 | 24.58
1429 | Story21 | B20 | 40 MPa RC Beam (35 cm x 25 cm) | Beam | 40MPa | Concrete Rectangular | 250 | 350 | 875 | 7025 | 0.61 | 1503.82 | G300E | 5318217.71 | 41.73 | G300E | 1356835.58 | 10.65
1430 | Story21 | B21 | 40 MPa RC Beam (35 cm x 25 cm) | Beam | 40MPa | Concrete Rectangular | 250 | 350 | 875 | 7025 | 0.61 | 1503.82 | G300E | 5591900 | 43.88 | G300E | 1034598.97 | 8.12
1431 | Story21 | B22 | 40 MPa RC Beam (35 cm x 25 cm) | Beam | 40MPa | Concrete Rectangular | 250 | 350 | 875 | 7025 | 0.61 | 1503.82 | G300E | 5795917.71 | 45.48 | G300E | 1433818.01 | 11.25
1432 | Story21 | B23 | 40 MPa RC Beam (35 cm x 25 cm) | Beam | 40MPa | Concrete Rectangular | 250 | 350 | 875 | 7025 | 0.61 | 1503.82 | G300E | 5230112.5 | 41.04 | G300E | 1407258.39 | 11.04
1433 | Story21 | B24 | 40 MPa RC Beam (35 cm x 25 cm) | Beam | 40MPa | Concrete Rectangular | 250 | 350 | 875 | 7025 | 0.61 | 1503.82 | G300E | 5795917.71 | 45.48 | G300E | 1433810.84 | 11.25
1434 | Story21 | B25 | 40 MPa RC Beam (35 cm x 25 cm) | Beam | 40MPa | Concrete Rectangular | 250 | 350 | 875 | 7025 | 0.61 | 1503.82 | G300E | 5591900 | 43.88 | G300E | 1034598.97 | 8.12
1435 | Story21 | B26 | 40 MPa RC Beam (35 cm x 25 cm) | Beam | 40MPa | Concrete Rectangular | 250 | 350 | 875 | 7025 | 0.61 | 1503.82 | G300E | 5317925 | 41.73 | G300E | 1356836.6 | 10.65
1436 | Story21 | B27 | 40 MPa RC Beam (35 cm x 25 cm) | Beam | 40MPa | Concrete Rectangular | 250 | 350 | 875 | 7025 | 0.61 | 1503.82 | G300E | 5554140.62 | 43.58 | G300E | 1425891.62 | 11.19
1437 | Story21 | B28 | 40 MPa RC Beam (35 cm x 25 cm) | Beam | 40MPa | Concrete Rectangular | 250 | 350 | 875 | 7025 | 0.61 | 1503.82 | G300E | 5554433.33 | 43.58 | G300E | 1425889.57 | 11.19
1438 | Story21 | B29 | 40 MPa RC Beam (35 cm x 25 cm) | Beam | 40MPa | Concrete Rectangular | 250 | 350 | 875 | 7025 | 0.61 | 1503.82 | G300E | 6290594.79 | 49.36 | G300E | 1028253.35 | 8.07
1439 | Story21 | B3 | 40 MPa RC Beam (35 cm x 25 cm) | Beam | 40MPa | Concrete Rectangular | 250 | 350 | 875 | 7025 | 0.61 | 1503.82 | G300E | 6290594.79 | 49.36 | G300E | 1028251.3 | 8.07
1440 | Story21 | B30 | 40 MPa RC Beam (35 cm x 25 cm) | Beam | 40MPa | Concrete Rectangular | 250 | 350 | 875 | 7025 | 0.61 | 1503.82 | G300E | 3989614.58 | 31.3 | G300E | 2680383.77 | 21.03
1441 | Story21 | B31 | 40 MPa RC Beam (35 cm x 25 cm) | Beam | 40MPa | Concrete Rectangular | 250 | 350 | 875 | 7025 | 0.61 | 1503.82 | G300E | 3827454.17 | 30.03 | G300E | 3052708.77 | 23.95
1442 | Story21 | B32 | 40 MPa RC Beam (35 cm x 25 cm) | Beam | 40MPa | Concrete Rectangular | 250 | 350 | 875 | 7025 | 0.61 | 1503.82 | G300E | 6107944.79 | 47.93 | G300E | 2457617.95 | 19.28
1443 | Story21 | B33 | 40 MPa RC Beam (35 cm x 25 cm) | Beam | 40MPa | Concrete Rectangular | 250 | 350 | 875 | 7025 | 0.61 | 1503.82 | G300E | 5591900 | 43.88 | G300E | 1034598.97 | 8.12
1444 | Story21 | B34 | 40 MPa RC Beam (35 cm x 25 cm) | Beam | 40MPa | Concrete Rectangular | 250 | 350 | 875 | 7025 | 0.61 | 1503.82 | G300E | 5318217.71 | 41.73 | G300E | 1356835.58 | 10.65
1445 | Story21 | B35 | 40 MPa RC Beam (35 cm x 25 cm) | Beam | 40MPa | Concrete Rectangular | 250 | 350 | 875 | 7025 | 0.61 | 1503.82 | G300E | 5406030.21 | 42.42 | G300E | 907084.1 | 7.12
1446 | Story21 | B36 | 40 MPa RC Beam (35 cm x 25 cm) | Beam | 40MPa | Concrete Rectangular | 250 | 350 | 875 | 7025 | 0.61 | 1503.82 | G300E | 5406030.21 | 42.42 | G300E | 907085.12 | 7.12
1447 | Story21 | B37 | 40 MPa RC Beam (35 cm x 25 cm) | Beam | 40MPa | Concrete Rectangular | 250 | 350 | 875 | 7200 | 0.63 | 1541.28 | G300E | 5587200 | 43.84 | G300E | 2448464.55 | 19.21
1448 | Story21 | B38 | 40 MPa RC Beam (35 cm x 25 cm) | Beam | 40MPa | Concrete Rectangular | 250 | 350 | 875 | 7025 | 0.61 | 1503.82 | G300E | 4707335.42 | 36.94 | G300E | 1401833.77 | 11
1449 | Story21 | B39 | 40 MPa RC Beam (35 cm x 25 cm) | Beam | 40MPa | Concrete Rectangular | 250 | 350 | 875 | 7200 | 0.63 | 1541.28 | G300E | 5583600 | 43.81 | G300E | 2448362.7 | 19.21
1450 | Story21 | B4 | 40 MPa RC Beam (35 cm x 25 cm) | Beam | 40MPa | Concrete Rectangular | 250 | 350 | 875 | 7025 | 0.61 | 1503.82 | G300E | 3989614.58 | 31.3 | G300E | 2680383.77 | 21.03
1451 | Story21 | B40 | 40 MPa RC Beam (35 cm x 25 cm) | Beam | 40MPa | Concrete Rectangular | 250 | 350 | 875 | 7025 | 0.61 | 1503.82 | G300E | 5406030.21 | 42.42 | G300E | 907106.64 | 7.12
1452 | Story21 | B41 | 40 MPa RC Beam (35 cm x 25 cm) | Beam | 40MPa | Concrete Rectangular | 250 | 350 | 875 | 7025 | 0.61 | 1503.82 | G300E | 5405737.5 | 42.42 | G300E | 907099.47 | 7.12
1453 | Story21 | B42 | 40 MPa RC Beam (35 cm x 25 cm) | Beam | 40MPa | Concrete Rectangular | 250 | 350 | 875 | 7025 | 0.61 | 1503.82 | G300E | 5318217.71 | 41.73 | G300E | 1356840.7 | 10.65
1454 | Story21 | B43 | 40 MPa RC Beam (35 cm x 25 cm) | Beam | 40MPa | Concrete Rectangular | 250 | 350 | 875 | 7025 | 0.61 | 1503.82 | G300E | 5592192.71 | 43.88 | G300E | 1034608.19 | 8.12
1455 | Story21 | B44 | 40 MPa RC Beam (35 cm x 25 cm) | Beam | 40MPa | Concrete Rectangular | 250 | 350 | 875 | 7025 | 0.61 | 1503.82 | G300E | 6107944.79 | 47.93 | G300E | 2457625.12 | 19.28
1456 | Story21 | B45 | 40 MPa RC Beam (35 cm x 25 cm) | Beam | 40MPa | Concrete Rectangular | 250 | 350 | 875 | 7025 | 0.61 | 1503.82 | G300E | 3827454.17 | 30.03 | G300E | 3052708.77 | 23.95
1457 | Story21 | B46 | 40 MPa RC Beam (35 cm x 25 cm) | Beam | 40MPa | Concrete Rectangular | 250 | 350 | 875 | 7025 | 0.61 | 1503.82 | G300E | 3701589.58 | 29.04 | G300E | 1462717.11 | 11.48
1458 | Story21 | B47 | 40 MPa RC Beam (35 cm x 25 cm) | Beam | 40MPa | Concrete Rectangular | 250 | 350 | 875 | 7025 | 0.61 | 1503.82 | G300E | 6302010.42 | 49.45 | G300E | 1975860.72 | 15.5
1459 | Story21 | B48 | 40 MPa RC Beam (35 cm x 25 cm) | Beam | 40MPa | Concrete Rectangular | 250 | 350 | 875 | 7025 | 0.61 | 1503.82 | G300E | 5230112.5 | 41.04 | G300E | 1407260.44 | 11.04
1460 | Story21 | B49 | 40 MPa RC Beam (35 cm x 25 cm) | Beam | 40MPa | Concrete Rectangular | 250 | 350 | 875 | 7025 | 0.61 | 1503.82 | G300E | 5795917.71 | 45.48 | G300E | 1433825.18 | 11.25
1461 | Story21 | B5 | 40 MPa RC Beam (35 cm x 25 cm) | Beam | 40MPa | Concrete Rectangular | 250 | 350 | 875 | 7025 | 0.61 | 1503.82 | G300E | 6107944.79 | 47.93 | G300E | 2457618.98 | 19.28
1462 | Story21 | B50 | 40 MPa RC Beam (35 cm x 25 cm) | Beam | 40MPa | Concrete Rectangular | 250 | 350 | 875 | 7025 | 0.61 | 1503.82 | G300E | 4707042.71 | 36.93 | G300E | 1401833.77 | 11
1463 | Story21 | B51 | 40 MPa RC Beam (35 cm x 25 cm) | Beam | 40MPa | Concrete Rectangular | 250 | 350 | 875 | 7200 | 0.63 | 1541.28 | G300E | 5586000 | 43.83 | G300E | 2448443.55 | 19.21
1464 | Story21 | B55 | 40 MPa RC Beam (35 cm x 25 cm) | Beam | 40MPa | Concrete Rectangular | 250 | 350 | 875 | 7025 | 0.61 | 1503.82 | G300E | 5449058.33 | 42.76 | G300E | 2388906.13 | 18.74
1465 | Story21 | B56 | 40 MPa RC Beam (35 cm x 25 cm) | Beam | 40MPa | Concrete Rectangular | 250 | 350 | 875 | 7025 | 0.61 | 1503.82 | G300E | 4706164.58 | 36.93 | G300E | 1401833.77 | 11
1466 | Story21 | B57 | 40 MPa RC Beam (35 cm x 25 cm) | Beam | 40MPa | Concrete Rectangular | 250 | 350 | 875 | 7025 | 0.61 | 1503.82 | G300E | 5795625 | 45.47 | G300E | 1433804.7 | 11.25
1467 | Story21 | B58 | 40 MPa RC Beam (35 cm x 25 cm) | Beam | 40MPa | Concrete Rectangular | 250 | 350 | 875 | 7025 | 0.61 | 1503.82 | G300E | 5228941.67 | 41.03 | G300E | 1407254.29 | 11.04
1468 | Story21 | B59 | 40 MPa RC Beam (35 cm x 25 cm) | Beam | 40MPa | Concrete Rectangular | 250 | 350 | 875 | 7025 | 0.61 | 1503.82 | G300E | 6302303.12 | 49.45 | G300E | 1975867.89 | 15.5
1469 | Story21 | B6 | 40 MPa RC Beam (35 cm x 25 cm) | Beam | 40MPa | Concrete Rectangular | 250 | 350 | 875 | 7025 | 0.61 | 1503.82 | G300E | 3827454.17 | 30.03 | G300E | 3052708.77 | 23.95
1470 | Story21 | B60 | 40 MPa RC Beam (35 cm x 25 cm) | Beam | 40MPa | Concrete Rectangular | 250 | 350 | 875 | 7025 | 0.61 | 1503.82 | G300E | 3702760.42 | 29.05 | G300E | 1462717.11 | 11.48
1471 | Story21 | B61 | 40 MPa RC Beam (35 cm x 25 cm) | Beam | 40MPa | Concrete Rectangular | 250 | 350 | 875 | 7025 | 0.61 | 1503.82 | G300E | 3827454.17 | 30.03 | G300E | 3052708.77 | 23.95
1472 | Story21 | B62 | 40 MPa RC Beam (35 cm x 25 cm) | Beam | 40MPa | Concrete Rectangular | 250 | 350 | 875 | 7025 | 0.61 | 1503.82 | G300E | 6302010.42 | 49.45 | G300E | 1975859.7 | 15.5
1473 | Story21 | B63 | 40 MPa RC Beam (35 cm x 25 cm) | Beam | 40MPa | Concrete Rectangular | 250 | 350 | 875 | 7025 | 0.61 | 1503.82 | G300E | 5591900 | 43.88 | G300E | 1034601.02 | 8.12
1474 | Story21 | B64 | 40 MPa RC Beam (35 cm x 25 cm) | Beam | 40MPa | Concrete Rectangular | 250 | 350 | 875 | 7025 | 0.61 | 1503.82 | G300E | 5795917.71 | 45.48 | G300E | 1433824.16 | 11.25
1475 | Story21 | B65 | 40 MPa RC Beam (35 cm x 25 cm) | Beam | 40MPa | Concrete Rectangular | 250 | 350 | 875 | 7025 | 0.61 | 1503.82 | G300E | 5406030.21 | 42.42 | G300E | 907088.2 | 7.12
1476 | Story21 | B66 | 40 MPa RC Beam (35 cm x 25 cm) | Beam | 40MPa | Concrete Rectangular | 250 | 350 | 875 | 7200 | 0.63 | 1541.28 | G300E | 5586000 | 43.83 | G300E | 2448445.65 | 19.21
1477 | Story21 | B67 | 40 MPa RC Beam (35 cm x 25 cm) | Beam | 40MPa | Concrete Rectangular | 250 | 350 | 875 | 7025 | 0.61 | 1503.82 | G300E | 5450814.58 | 42.77 | G300E | 2388953.26 | 18.74
1478 | Story21 | B69 | 40 MPa RC Beam (35 cm x 25 cm) | Beam | 40MPa | Concrete Rectangular | 250 | 350 | 875 | 7025 | 0.61 | 1503.82 | G300E | 5451107.29 | 42.77 | G300E | 2388866.18 | 18.74
1479 | Story21 | B7 | 40 MPa RC Beam (35 cm x 25 cm) | Beam | 40MPa | Concrete Rectangular | 250 | 350 | 875 | 7025 | 0.61 | 1503.82 | G300E | 6302010.42 | 49.45 | G300E | 1975861.74 | 15.5
1480 | Story21 | B70 | 40 MPa RC Beam (35 cm x 25 cm) | Beam | 40MPa | Concrete Rectangular | 250 | 350 | 875 | 7025 | 0.61 | 1503.82 | G300E | 5451985.42 | 42.78 | G300E | 2388921.5 | 18.74
1481 | Story21 | B71 | 40 MPa RC Beam (35 cm x 25 cm) | Beam | 40MPa | Concrete Rectangular | 250 | 350 | 875 | 7025 | 0.61 | 1503.82 | G300E | 5404566.67 | 42.41 | G300E | 907274.65 | 7.12
1482 | Story21 | B72 | 40 MPa RC Beam (35 cm x 25 cm) | Beam | 40MPa | Concrete Rectangular | 250 | 350 | 875 | 7025 | 0.61 | 1503.82 | G300E | 5797088.54 | 45.49 | G300E | 1433903.05 | 11.25
1483 | Story21 | B73 | 40 MPa RC Beam (35 cm x 25 cm) | Beam | 40MPa | Concrete Rectangular | 250 | 350 | 875 | 7025 | 0.61 | 1503.82 | G300E | 5592485.42 | 43.88 | G300E | 1034531.36 | 8.12
1484 | Story21 | B74 | 40 MPa RC Beam (35 cm x 25 cm) | Beam | 40MPa | Concrete Rectangular | 250 | 350 | 875 | 7025 | 0.61 | 1503.82 | G300E | 6300546.88 | 49.44 | G300E | 1975727.54 | 15.5
1485 | Story21 | B75 | 40 MPa RC Beam (35 cm x 25 cm) | Beam | 40MPa | Concrete Rectangular | 250 | 350 | 875 | 7025 | 0.61 | 1503.82 | G300E | 3825990.62 | 30.02 | G300E | 3052708.77 | 23.95
1486 | Story21 | B76 | 40 MPa RC Beam (35 cm x 25 cm) | Beam | 40MPa | Concrete Rectangular | 250 | 350 | 875 | 7025 | 0.61 | 1503.82 | G300E | 3989614.58 | 31.3 | G300E | 2680383.77 | 21.03
1487 | Story21 | B77 | 40 MPa RC Beam (35 cm x 25 cm) | Beam | 40MPa | Concrete Rectangular | 250 | 350 | 875 | 7025 | 0.61 | 1503.82 | G300E | 6107944.79 | 47.93 | G300E | 2457620 | 19.28
1488 | Story21 | B78 | 40 MPa RC Beam (35 cm x 25 cm) | Beam | 40MPa | Concrete Rectangular | 250 | 350 | 875 | 7025 | 0.61 | 1503.82 | G300E | 5554140.62 | 43.58 | G300E | 1425891.62 | 11.19
1489 | Story21 | B79 | 40 MPa RC Beam (35 cm x 25 cm) | Beam | 40MPa | Concrete Rectangular | 250 | 350 | 875 | 7025 | 0.61 | 1503.82 | G300E | 5318217.71 | 41.73 | G300E | 1356835.58 | 10.65
1490 | Story21 | B8 | 40 MPa RC Beam (35 cm x 25 cm) | Beam | 40MPa | Concrete Rectangular | 250 | 350 | 875 | 7025 | 0.61 | 1503.82 | G300E | 3701589.58 | 29.04 | G300E | 1462717.11 | 11.48
1491 | Story21 | B80 | 40 MPa RC Beam (35 cm x 25 cm) | Beam | 40MPa | Concrete Rectangular | 250 | 350 | 875 | 7025 | 0.61 | 1503.82 | G300E | 5318217.71 | 41.73 | G300E | 1356836.6 | 10.65
1492 | Story21 | B81 | 40 MPa RC Beam (35 cm x 25 cm) | Beam | 40MPa | Concrete Rectangular | 250 | 350 | 875 | 7025 | 0.61 | 1503.82 | G300E | 5405737.5 | 42.42 | G300E | 907095.37 | 7.12
1493 | Story21 | B82 | 40 MPa RC Beam (35 cm x 25 cm) | Beam | 40MPa | Concrete Rectangular | 250 | 350 | 875 | 7025 | 0.61 | 1503.82 | G300E | 5795332.29 | 45.47 | G300E | 1433794.45 | 11.25
1494 | Story21 | B83 | 40 MPa RC Beam (35 cm x 25 cm) | Beam | 40MPa | Concrete Rectangular | 250 | 350 | 875 | 7025 | 0.61 | 1503.82 | G300E | 4707335.42 | 36.94 | G300E | 1401833.77 | 11
1495 | Story21 | B84 | 40 MPa RC Beam (35 cm x 25 cm) | Beam | 40MPa | Concrete Rectangular | 250 | 350 | 875 | 7025 | 0.61 | 1503.82 | G300E | 5796503.12 | 45.48 | G300E | 1433883.58 | 11.25
1496 | Story21 | B85 | 40 MPa RC Beam (35 cm x 25 cm) | Beam | 40MPa | Concrete Rectangular | 250 | 350 | 875 | 7025 | 0.61 | 1503.82 | G300E | 5404566.67 | 42.41 | G300E | 907282.85 | 7.12
1497 | Story21 | B86 | 40 MPa RC Beam (35 cm x 25 cm) | Beam | 40MPa | Concrete Rectangular | 250 | 350 | 875 | 7025 | 0.61 | 1503.82 | G300E | 5317632.29 | 41.72 | G300E | 1386698.12 | 10.88
1498 | Story21 | B87 | 40 MPa RC Beam (35 cm x 25 cm) | Beam | 40MPa | Concrete Rectangular | 250 | 350 | 875 | 7025 | 0.61 | 1503.82 | G300E | 5317632.29 | 41.72 | G300E | 1386691.97 | 10.88
1499 | Story21 | B88 | 40 MPa RC Beam (35 cm x 25 cm) | Beam | 40MPa | Concrete Rectangular | 250 | 350 | 875 | 7025 | 0.61 | 1503.82 | G300E | 5554140.62 | 43.58 | G300E | 1425886.5 | 11.19
1500 | Story21 | B89 | 40 MPa RC Beam (35 cm x 25 cm) | Beam | 40MPa | Concrete Rectangular | 250 | 350 | 875 | 7025 | 0.61 | 1503.82 | G300E | 6109701.04 | 47.94 | G300E | 2580404.85 | 20.25
1501 | Story21 | B9 | 40 MPa RC Beam (35 cm x 25 cm) | Beam | 40MPa | Concrete Rectangular | 250 | 350 | 875 | 7025 | 0.61 | 1503.82 | G300E | 6302303.12 | 49.45 | G300E | 1975862.77 | 15.5
1502 | Story21 | B90 | 40 MPa RC Beam (35 cm x 25 cm) | Beam | 40MPa | Concrete Rectangular | 250 | 350 | 875 | 7025 | 0.61 | 1503.82 | G300E | 3989907.29 | 31.31 | G300E | 2681554.61 | 21.04
1503 | Story21 | B91 | 40 MPa RC Beam (35 cm x 25 cm) | Beam | 40MPa | Concrete Rectangular | 250 | 350 | 875 | 7025 | 0.61 | 1503.82 | G300E | 4335888.54 | 34.02 | G300E | 3132935.59 | 24.58
1504 | Story21 | B92 | 40 MPa RC Beam (35 cm x 25 cm) | Beam | 40MPa | Concrete Rectangular | 250 | 350 | 875 | 7025 | 0.61 | 1503.82 | G300E | 6290594.79 | 49.36 | G300E | 1028252.32 | 8.07
1505 | Story21 | B93 | 40 MPa RC Beam (35 cm x 25 cm) | Beam | 40MPa | Concrete Rectangular | 250 | 350 | 875 | 7025 | 0.61 | 1503.82 | G300E | 6290594.79 | 49.36 | G300E | 1028253.35 | 8.07
1506 | Story21 | B94 | 40 MPa RC Beam (35 cm x 25 cm) | Beam | 40MPa | Concrete Rectangular | 250 | 350 | 875 | 7025 | 0.61 | 1503.82 | G300E | 5554433.33 | 43.58 | G300E | 1425890.59 | 11.19
1507 | Story21 | B95 | 40 MPa RC Beam (35 cm x 25 cm) | Beam | 40MPa | Concrete Rectangular | 250 | 350 | 875 | 7025 | 0.61 | 1503.82 | G300E | 6107944.79 | 47.93 | G300E | 2457625.12 | 19.28
1508 | Story21 | B96 | 40 MPa RC Beam (35 cm x 25 cm) | Beam | 40MPa | Concrete Rectangular | 250 | 350 | 875 | 7025 | 0.61 | 1503.82 | G300E | 5592192.71 | 43.88 | G300E | 1034608.19 | 8.12
1509 | Story21 | B97 | 40 MPa RC Beam (35 cm x 25 cm) | Beam | 40MPa | Concrete Rectangular | 250 | 350 | 875 | 7025 | 0.61 | 1503.82 | G300E | 6302595.83 | 49.45 | G300E | 1975869.94 | 15.5
1510 | Story21 | B98 | 40 MPa RC Beam (35 cm x 25 cm) | Beam | 40MPa | Concrete Rectangular | 250 | 350 | 875 | 7025 | 0.61 | 1503.82 | G300E | 5228941.67 | 41.03 | G300E | 1407252.24 | 11.04
1511 | Story21 | B99 | 40 MPa RC Beam (35 cm x 25 cm) | Beam | 40MPa | Concrete Rectangular | 250 | 350 | 875 | 7025 | 0.61 | 1503.82 | G300E | 6300254.17 | 49.43 | G300E | 1975730.61 | 15.5
1512 | Story3 | B1 | 40 MPa RC Beam (30 cm x 25 cm) | Beam | 40MPa | Concrete Rectangular | 250 | 300 | 750 | 6875 | 0.52 | 1261.47 | G300E | 4163750 | 32.67 | G300E | 1763126.25 | 13.83
1513 | Story3 | B10 | 40 MPa RC Beam (30 cm x 25 cm) | Beam | 40MPa | Concrete Rectangular | 250 | 300 | 750 | 6875 | 0.52 | 1261.47 | G300E | 3535000 | 27.74 | G300E | 993125.62 | 7.79
1514 | Story3 | B100 | 40 MPa RC Beam (30 cm x 25 cm) | Beam | 40MPa | Concrete Rectangular | 250 | 300 | 750 | 6875 | 0.52 | 1261.47 | G300E | 4787812.5 | 37.57 | G300E | 877153.12 | 6.88
1515 | Story3 | B101 | 40 MPa RC Beam (30 cm x 25 cm) | Beam | 40MPa | Concrete Rectangular | 250 | 300 | 750 | 6875 | 0.52 | 1261.47 | G300E | 5331875 | 41.84 | G300E | 1278776.25 | 10.03
1516 | Story3 | B102 | 40 MPa RC Beam (30 cm x 25 cm) | Beam | 40MPa | Concrete Rectangular | 250 | 300 | 750 | 6875 | 0.52 | 1261.47 | G300E | 4713125 | 36.98 | G300E | 873340.31 | 6.85
1517 | Story3 | B103 | 40 MPa RC Beam (30 cm x 25 cm) | Beam | 40MPa | Concrete Rectangular | 250 | 300 | 750 | 6875 | 0.52 | 1261.47 | G300E | 5532500 | 43.41 | G300E | 1397463.12 | 10.97
1518 | Story3 | B104 | 40 MPa RC Beam (30 cm x 25 cm) | Beam | 40MPa | Concrete Rectangular | 250 | 300 | 750 | 6875 | 0.52 | 1261.47 | G300E | 5525312.5 | 43.35 | G300E | 926980.31 | 7.27
1519 | Story3 | B105 | 40 MPa RC Beam (30 cm x 25 cm) | Beam | 40MPa | Concrete Rectangular | 250 | 300 | 750 | 6875 | 0.52 | 1261.47 | G300E | 3974062.5 | 31.18 | G300E | 1495157.19 | 11.73
1520 | Story3 | B106 | 40 MPa RC Beam (30 cm x 25 cm) | Beam | 40MPa | Concrete Rectangular | 250 | 300 | 750 | 6875 | 0.52 | 1261.47 | G300E | 4162500 | 32.66 | G300E | 1763126.25 | 13.83
1521 | Story3 | B107 | 40 MPa RC Beam (30 cm x 25 cm) | Beam | 40MPa | Concrete Rectangular | 250 | 300 | 750 | 6875 | 0.52 | 1261.47 | G300E | 3796250 | 29.79 | G300E | 1713125.62 | 13.44
1522 | Story3 | B108 | 40 MPa RC Beam (30 cm x 25 cm) | Beam | 40MPa | Concrete Rectangular | 250 | 300 | 750 | 6875 | 0.52 | 1261.47 | G300E | 3815625 | 29.94 | G300E | 1815625.62 | 14.25
1523 | Story3 | B109 | 40 MPa RC Beam (30 cm x 25 cm) | Beam | 40MPa | Concrete Rectangular | 250 | 300 | 750 | 6875 | 0.52 | 1261.47 | G300E | 3811250 | 29.9 | G300E | 1566563.12 | 12.29
1524 | Story3 | B11 | 40 MPa RC Beam (30 cm x 25 cm) | Beam | 40MPa | Concrete Rectangular | 250 | 300 | 750 | 6875 | 0.52 | 1261.47 | G300E | 5332187.5 | 41.84 | G300E | 926318.44 | 7.27
1525 | Story3 | B110 | 40 MPa RC Beam (30 cm x 25 cm) | Beam | 40MPa | Concrete Rectangular | 250 | 300 | 750 | 6875 | 0.52 | 1261.47 | G300E | 3815937.5 | 29.94 | G300E | 1345625.62 | 10.56
1526 | Story3 | B111 | 40 MPa RC Beam (30 cm x 25 cm) | Beam | 40MPa | Concrete Rectangular | 250 | 300 | 750 | 6875 | 0.52 | 1261.47 | G300E | 3796562.5 | 29.79 | G300E | 1711250.62 | 13.43
1527 | Story3 | B112 | 40 MPa RC Beam (30 cm x 25 cm) | Beam | 40MPa | Concrete Rectangular | 250 | 300 | 750 | 6875 | 0.52 | 1261.47 | G300E | 4092812.5 | 32.11 | G300E | 1703750.62 | 13.37
1528 | Story3 | B12 | 40 MPa RC Beam (30 cm x 25 cm) | Beam | 40MPa | Concrete Rectangular | 250 | 300 | 750 | 6875 | 0.52 | 1261.47 | G300E | 3514375 | 27.58 | G300E | 1008125.62 | 7.91
1529 | Story3 | B13 | 40 MPa RC Beam (30 cm x 25 cm) | Beam | 40MPa | Concrete Rectangular | 250 | 300 | 750 | 6875 | 0.52 | 1261.47 | G300E | 5607500 | 44 | G300E | 935165.62 | 7.34
1530 | Story3 | B14 | 40 MPa RC Beam (30 cm x 25 cm) | Beam | 40MPa | Concrete Rectangular | 250 | 300 | 750 | 6875 | 0.52 | 1261.47 | G300E | 4051562.5 | 31.79 | G300E | 1528126.25 | 11.99
1531 | Story3 | B15 | 40 MPa RC Beam (30 cm x 25 cm) | Beam | 40MPa | Concrete Rectangular | 250 | 300 | 750 | 6875 | 0.52 | 1261.47 | G300E | 4051250 | 31.79 | G300E | 1528126.25 | 11.99
1532 | Story3 | B16 | 40 MPa RC Beam (30 cm x 25 cm) | Beam | 40MPa | Concrete Rectangular | 250 | 300 | 750 | 6875 | 0.52 | 1261.47 | G300E | 3796250 | 29.79 | G300E | 1713125.62 | 13.44
1533 | Story3 | B17 | 40 MPa RC Beam (30 cm x 25 cm) | Beam | 40MPa | Concrete Rectangular | 250 | 300 | 750 | 6875 | 0.52 | 1261.47 | G300E | 5607500 | 44 | G300E | 1405165.62 | 11.03
1534 | Story3 | B18 | 40 MPa RC Beam (30 cm x 25 cm) | Beam | 40MPa | Concrete Rectangular | 250 | 300 | 750 | 6875 | 0.52 | 1261.47 | G300E | 4710312.5 | 36.96 | G300E | 877056.56 | 6.88
1535 | Story3 | B19 | 40 MPa RC Beam (30 cm x 25 cm) | Beam | 40MPa | Concrete Rectangular | 250 | 300 | 750 | 6875 | 0.52 | 1261.47 | G300E | 4700625 | 36.88 | G300E | 877056.56 | 6.88
1536 | Story3 | B2 | 40 MPa RC Beam (30 cm x 25 cm) | Beam | 40MPa | Concrete Rectangular | 250 | 300 | 750 | 6875 | 0.52 | 1261.47 | G300E | 4052187.5 | 31.79 | G300E | 1528126.25 | 11.99
1537 | Story3 | B20 | 40 MPa RC Beam (30 cm x 25 cm) | Beam | 40MPa | Concrete Rectangular | 250 | 300 | 750 | 6875 | 0.52 | 1261.47 | G300E | 4583437.5 | 35.96 | G300E | 873357.19 | 6.85
1538 | Story3 | B21 | 40 MPa RC Beam (30 cm x 25 cm) | Beam | 40MPa | Concrete Rectangular | 250 | 300 | 750 | 6875 | 0.52 | 1261.47 | G300E | 4703750 | 36.91 | G300E | 877164.38 | 6.88
1539 | Story3 | B22 | 40 MPa RC Beam (30 cm x 25 cm) | Beam | 40MPa | Concrete Rectangular | 250 | 300 | 750 | 6875 | 0.52 | 1261.47 | G300E | 4654687.5 | 36.52 | G300E | 875830.31 | 6.87
1540 | Story3 | B23 | 40 MPa RC Beam (30 cm x 25 cm) | Beam | 40MPa | Concrete Rectangular | 250 | 300 | 750 | 6875 | 0.52 | 1261.47 | G300E | 4676250 | 36.69 | G300E | 875886.56 | 6.87
1541 | Story3 | B24 | 40 MPa RC Beam (30 cm x 25 cm) | Beam | 40MPa | Concrete Rectangular | 250 | 300 | 750 | 6875 | 0.52 | 1261.47 | G300E | 4654687.5 | 36.52 | G300E | 875832.19 | 6.87
1542 | Story3 | B25 | 40 MPa RC Beam (30 cm x 25 cm) | Beam | 40MPa | Concrete Rectangular | 250 | 300 | 750 | 6875 | 0.52 | 1261.47 | G300E | 4703750 | 36.91 | G300E | 877163.44 | 6.88
1543 | Story3 | B26 | 40 MPa RC Beam (30 cm x 25 cm) | Beam | 40MPa | Concrete Rectangular | 250 | 300 | 750 | 6875 | 0.52 | 1261.47 | G300E | 4583750 | 35.97 | G300E | 873358.12 | 6.85
1544 | Story3 | B27 | 40 MPa RC Beam (30 cm x 25 cm) | Beam | 40MPa | Concrete Rectangular | 250 | 300 | 750 | 6875 | 0.52 | 1261.47 | G300E | 4700625 | 36.88 | G300E | 877056.56 | 6.88
1545 | Story3 | B28 | 40 MPa RC Beam (30 cm x 25 cm) | Beam | 40MPa | Concrete Rectangular | 250 | 300 | 750 | 6875 | 0.52 | 1261.47 | G300E | 4700625 | 36.88 | G300E | 877056.56 | 6.88
1546 | Story3 | B29 | 40 MPa RC Beam (30 cm x 25 cm) | Beam | 40MPa | Concrete Rectangular | 250 | 300 | 750 | 6875 | 0.52 | 1261.47 | G300E | 5607500 | 44 | G300E | 935171.25 | 7.34
1547 | Story3 | B3 | 40 MPa RC Beam (30 cm x 25 cm) | Beam | 40MPa | Concrete Rectangular | 250 | 300 | 750 | 6875 | 0.52 | 1261.47 | G300E | 5613750 | 44.05 | G300E | 935166.56 | 7.34
1548 | Story3 | B30 | 40 MPa RC Beam (30 cm x 25 cm) | Beam | 40MPa | Concrete Rectangular | 250 | 300 | 750 | 6875 | 0.52 | 1261.47 | G300E | 3513750 | 27.57 | G300E | 1008125.62 | 7.91
1549 | Story3 | B31 | 40 MPa RC Beam (30 cm x 25 cm) | Beam | 40MPa | Concrete Rectangular | 250 | 300 | 750 | 6875 | 0.52 | 1261.47 | G300E | 3816250 | 29.94 | G300E | 1345625.62 | 10.56
1550 | Story3 | B32 | 40 MPa RC Beam (30 cm x 25 cm) | Beam | 40MPa | Concrete Rectangular | 250 | 300 | 750 | 6875 | 0.52 | 1261.47 | G300E | 5332187.5 | 41.84 | G300E | 1278819.38 | 10.03
1551 | Story3 | B33 | 40 MPa RC Beam (30 cm x 25 cm) | Beam | 40MPa | Concrete Rectangular | 250 | 300 | 750 | 6875 | 0.52 | 1261.47 | G300E | 4788125 | 37.57 | G300E | 877163.44 | 6.88
1552 | Story3 | B34 | 40 MPa RC Beam (30 cm x 25 cm) | Beam | 40MPa | Concrete Rectangular | 250 | 300 | 750 | 6875 | 0.52 | 1261.47 | G300E | 4583437.5 | 35.96 | G300E | 873357.19 | 6.85
1553 | Story3 | B35 | 40 MPa RC Beam (30 cm x 25 cm) | Beam | 40MPa | Concrete Rectangular | 250 | 300 | 750 | 6875 | 0.52 | 1261.47 | G300E | 4655625 | 36.53 | G300E | 875814.38 | 6.87
1554 | Story3 | B36 | 40 MPa RC Beam (30 cm x 25 cm) | Beam | 40MPa | Concrete Rectangular | 250 | 300 | 750 | 6875 | 0.52 | 1261.47 | G300E | 4655625 | 36.53 | G300E | 875815.31 | 6.87
1555 | Story3 | B37 | 40 MPa RC Beam (30 cm x 25 cm) | Beam | 40MPa | Concrete Rectangular | 250 | 300 | 750 | 7200 | 0.54 | 1321.1 | G300E | 4970504.35 | 39 | G300E | 1576801.88 | 12.37
1556 | Story3 | B38 | 40 MPa RC Beam (30 cm x 25 cm) | Beam | 40MPa | Concrete Rectangular | 250 | 300 | 750 | 6875 | 0.52 | 1261.47 | G300E | 4268750 | 33.49 | G300E | 1221564.38 | 9.58
1557 | Story3 | B39 | 40 MPa RC Beam (30 cm x 25 cm) | Beam | 40MPa | Concrete Rectangular | 250 | 300 | 750 | 7200 | 0.54 | 1321.1 | G300E | 4969878.26 | 39 | G300E | 1576801.88 | 12.37
1558 | Story3 | B4 | 40 MPa RC Beam (30 cm x 25 cm) | Beam | 40MPa | Concrete Rectangular | 250 | 300 | 750 | 6875 | 0.52 | 1261.47 | G300E | 3515937.5 | 27.59 | G300E | 1595625.62 | 12.52
1559 | Story3 | B40 | 40 MPa RC Beam (30 cm x 25 cm) | Beam | 40MPa | Concrete Rectangular | 250 | 300 | 750 | 6875 | 0.52 | 1261.47 | G300E | 4655000 | 36.52 | G300E | 875811.56 | 6.87
1560 | Story3 | B41 | 40 MPa RC Beam (30 cm x 25 cm) | Beam | 40MPa | Concrete Rectangular | 250 | 300 | 750 | 6875 | 0.52 | 1261.47 | G300E | 4655625 | 36.53 | G300E | 875813.44 | 6.87
1561 | Story3 | B42 | 40 MPa RC Beam (30 cm x 25 cm) | Beam | 40MPa | Concrete Rectangular | 250 | 300 | 750 | 6875 | 0.52 | 1261.47 | G300E | 4583750 | 35.97 | G300E | 873357.19 | 6.85
1562 | Story3 | B43 | 40 MPa RC Beam (30 cm x 25 cm) | Beam | 40MPa | Concrete Rectangular | 250 | 300 | 750 | 6875 | 0.52 | 1261.47 | G300E | 4703437.5 | 36.9 | G300E | 877162.5 | 6.88
1563 | Story3 | B44 | 40 MPa RC Beam (30 cm x 25 cm) | Beam | 40MPa | Concrete Rectangular | 250 | 300 | 750 | 6875 | 0.52 | 1261.47 | G300E | 5332500 | 41.84 | G300E | 926323.12 | 7.27
1564 | Story3 | B45 | 40 MPa RC Beam (30 cm x 25 cm) | Beam | 40MPa | Concrete Rectangular | 250 | 300 | 750 | 6875 | 0.52 | 1261.47 | G300E | 3533750 | 27.73 | G300E | 993125.62 | 7.79
1565 | Story3 | B46 | 40 MPa RC Beam (30 cm x 25 cm) | Beam | 40MPa | Concrete Rectangular | 250 | 300 | 750 | 6875 | 0.52 | 1261.47 | G300E | 3811250 | 29.9 | G300E | 1566563.12 | 12.29
1566 | Story3 | B47 | 40 MPa RC Beam (30 cm x 25 cm) | Beam | 40MPa | Concrete Rectangular | 250 | 300 | 750 | 6875 | 0.52 | 1261.47 | G300E | 5335937.5 | 41.87 | G300E | 1275351.56 | 10.01
1567 | Story3 | B48 | 40 MPa RC Beam (30 cm x 25 cm) | Beam | 40MPa | Concrete Rectangular | 250 | 300 | 750 | 6875 | 0.52 | 1261.47 | G300E | 4684375 | 36.76 | G300E | 875886.56 | 6.87
1568 | Story3 | B49 | 40 MPa RC Beam (30 cm x 25 cm) | Beam | 40MPa | Concrete Rectangular | 250 | 300 | 750 | 6875 | 0.52 | 1261.47 | G300E | 4654687.5 | 36.52 | G300E | 875828.44 | 6.87
1569 | Story3 | B5 | 40 MPa RC Beam (30 cm x 25 cm) | Beam | 40MPa | Concrete Rectangular | 250 | 300 | 750 | 6875 | 0.52 | 1261.47 | G300E | 5480312.5 | 43 | G300E | 926318.44 | 7.27
1570 | Story3 | B50 | 40 MPa RC Beam (30 cm x 25 cm) | Beam | 40MPa | Concrete Rectangular | 250 | 300 | 750 | 6875 | 0.52 | 1261.47 | G300E | 4268750 | 33.49 | G300E | 1221564.38 | 9.58
1571 | Story3 | B51 | 40 MPa RC Beam (30 cm x 25 cm) | Beam | 40MPa | Concrete Rectangular | 250 | 300 | 750 | 7200 | 0.54 | 1321.1 | G300E | 4968626.09 | 38.99 | G300E | 1576801.88 | 12.37
1572 | Story3 | B55 | 40 MPa RC Beam (30 cm x 25 cm) | Beam | 40MPa | Concrete Rectangular | 250 | 300 | 750 | 6875 | 0.52 | 1261.47 | G300E | 4744945.65 | 37.23 | G300E | 1505626.79 | 11.81
1573 | Story3 | B56 | 40 MPa RC Beam (30 cm x 25 cm) | Beam | 40MPa | Concrete Rectangular | 250 | 300 | 750 | 6875 | 0.52 | 1261.47 | G300E | 4268437.5 | 33.49 | G300E | 1221564.38 | 9.58
1574 | Story3 | B57 | 40 MPa RC Beam (30 cm x 25 cm) | Beam | 40MPa | Concrete Rectangular | 250 | 300 | 750 | 6875 | 0.52 | 1261.47 | G300E | 4655000 | 36.52 | G300E | 875837.81 | 6.87
1575 | Story3 | B58 | 40 MPa RC Beam (30 cm x 25 cm) | Beam | 40MPa | Concrete Rectangular | 250 | 300 | 750 | 6875 | 0.52 | 1261.47 | G300E | 4676875 | 36.7 | G300E | 875906.25 | 6.87
1576 | Story3 | B59 | 40 MPa RC Beam (30 cm x 25 cm) | Beam | 40MPa | Concrete Rectangular | 250 | 300 | 750 | 6875 | 0.52 | 1261.47 | G300E | 5336250 | 41.87 | G300E | 922855.31 | 7.24
1577 | Story3 | B6 | 40 MPa RC Beam (30 cm x 25 cm) | Beam | 40MPa | Concrete Rectangular | 250 | 300 | 750 | 6875 | 0.52 | 1261.47 | G300E | 3532500 | 27.72 | G300E | 1580625.62 | 12.4
1578 | Story3 | B60 | 40 MPa RC Beam (30 cm x 25 cm) | Beam | 40MPa | Concrete Rectangular | 250 | 300 | 750 | 6875 | 0.52 | 1261.47 | G300E | 3528437.5 | 27.69 | G300E | 1331563.12 | 10.45
1579 | Story3 | B61 | 40 MPa RC Beam (30 cm x 25 cm) | Beam | 40MPa | Concrete Rectangular | 250 | 300 | 750 | 6875 | 0.52 | 1261.47 | G300E | 3816250 | 29.94 | G300E | 1815625.62 | 14.25
1580 | Story3 | B62 | 40 MPa RC Beam (30 cm x 25 cm) | Beam | 40MPa | Concrete Rectangular | 250 | 300 | 750 | 6875 | 0.52 | 1261.47 | G300E | 5410000 | 42.45 | G300E | 1275352.5 | 10.01
1581 | Story3 | B63 | 40 MPa RC Beam (30 cm x 25 cm) | Beam | 40MPa | Concrete Rectangular | 250 | 300 | 750 | 6875 | 0.52 | 1261.47 | G300E | 4788125 | 37.57 | G300E | 877162.5 | 6.88
1582 | Story3 | B64 | 40 MPa RC Beam (30 cm x 25 cm) | Beam | 40MPa | Concrete Rectangular | 250 | 300 | 750 | 6875 | 0.52 | 1261.47 | G300E | 4654687.5 | 36.52 | G300E | 875828.44 | 6.87
1583 | Story3 | B65 | 40 MPa RC Beam (30 cm x 25 cm) | Beam | 40MPa | Concrete Rectangular | 250 | 300 | 750 | 6875 | 0.52 | 1261.47 | G300E | 4655312.5 | 36.53 | G300E | 875816.25 | 6.87
1584 | Story3 | B66 | 40 MPa RC Beam (30 cm x 25 cm) | Beam | 40MPa | Concrete Rectangular | 250 | 300 | 750 | 7200 | 0.54 | 1321.1 | G300E | 4970504.35 | 39 | G300E | 1576801.88 | 12.37
1585 | Story3 | B67 | 40 MPa RC Beam (30 cm x 25 cm) | Beam | 40MPa | Concrete Rectangular | 250 | 300 | 750 | 6875 | 0.52 | 1261.47 | G300E | 4746141.3 | 37.24 | G300E | 1505626.79 | 11.81
1586 | Story3 | B69 | 40 MPa RC Beam (30 cm x 25 cm) | Beam | 40MPa | Concrete Rectangular | 250 | 300 | 750 | 6875 | 0.52 | 1261.47 | G300E | 4655271.74 | 36.53 | G300E | 1367080.3 | 10.73
1587 | Story3 | B7 | 40 MPa RC Beam (30 cm x 25 cm) | Beam | 40MPa | Concrete Rectangular | 250 | 300 | 750 | 6875 | 0.52 | 1261.47 | G300E | 5410000 | 42.45 | G300E | 922851.56 | 7.24
1588 | Story3 | B70 | 40 MPa RC Beam (30 cm x 25 cm) | Beam | 40MPa | Concrete Rectangular | 250 | 300 | 750 | 6875 | 0.52 | 1261.47 | G300E | 4640923.91 | 36.41 | G300E | 1479471.6 | 11.61
1589 | Story3 | B71 | 40 MPa RC Beam (30 cm x 25 cm) | Beam | 40MPa | Concrete Rectangular | 250 | 300 | 750 | 6875 | 0.52 | 1261.47 | G300E | 4587812.5 | 36 | G300E | 1227587.81 | 9.63
1590 | Story3 | B72 | 40 MPa RC Beam (30 cm x 25 cm) | Beam | 40MPa | Concrete Rectangular | 250 | 300 | 750 | 6875 | 0.52 | 1261.47 | G300E | 4654375 | 36.52 | G300E | 875850.94 | 6.87
1591 | Story3 | B73 | 40 MPa RC Beam (30 cm x 25 cm) | Beam | 40MPa | Concrete Rectangular | 250 | 300 | 750 | 6875 | 0.52 | 1261.47 | G300E | 4703125 | 36.9 | G300E | 877099.69 | 6.88
1592 | Story3 | B74 | 40 MPa RC Beam (30 cm x 25 cm) | Beam | 40MPa | Concrete Rectangular | 250 | 300 | 750 | 6875 | 0.52 | 1261.47 | G300E | 5411562.5 | 42.46 | G300E | 922879.69 | 7.24
1593 | Story3 | B75 | 40 MPa RC Beam (30 cm x 25 cm) | Beam | 40MPa | Concrete Rectangular | 250 | 300 | 750 | 6875 | 0.52 | 1261.47 | G300E | 3532500 | 27.72 | G300E | 1580625.62 | 12.4
1594 | Story3 | B76 | 40 MPa RC Beam (30 cm x 25 cm) | Beam | 40MPa | Concrete Rectangular | 250 | 300 | 750 | 6875 | 0.52 | 1261.47 | G300E | 3796250 | 29.79 | G300E | 1713125.62 | 13.44
1595 | Story3 | B77 | 40 MPa RC Beam (30 cm x 25 cm) | Beam | 40MPa | Concrete Rectangular | 250 | 300 | 750 | 6875 | 0.52 | 1261.47 | G300E | 5480312.5 | 43 | G300E | 1278818.44 | 10.03
1596 | Story3 | B78 | 40 MPa RC Beam (30 cm x 25 cm) | Beam | 40MPa | Concrete Rectangular | 250 | 300 | 750 | 6875 | 0.52 | 1261.47 | G300E | 4710312.5 | 36.96 | G300E | 877056.56 | 6.88
1597 | Story3 | B79 | 40 MPa RC Beam (30 cm x 25 cm) | Beam | 40MPa | Concrete Rectangular | 250 | 300 | 750 | 6875 | 0.52 | 1261.47 | G300E | 4583437.5 | 35.96 | G300E | 873357.19 | 6.85
1598 | Story3 | B8 | 40 MPa RC Beam (30 cm x 25 cm) | Beam | 40MPa | Concrete Rectangular | 250 | 300 | 750 | 6875 | 0.52 | 1261.47 | G300E | 3529375 | 27.69 | G300E | 1331563.12 | 10.45
1599 | Story3 | B80 | 40 MPa RC Beam (30 cm x 25 cm) | Beam | 40MPa | Concrete Rectangular | 250 | 300 | 750 | 6875 | 0.52 | 1261.47 | G300E | 4583437.5 | 35.96 | G300E | 873357.19 | 6.85
1600 | Story3 | B81 | 40 MPa RC Beam (30 cm x 25 cm) | Beam | 40MPa | Concrete Rectangular | 250 | 300 | 750 | 6875 | 0.52 | 1261.47 | G300E | 4655625 | 36.53 | G300E | 875820 | 6.87
1601 | Story3 | B82 | 40 MPa RC Beam (30 cm x 25 cm) | Beam | 40MPa | Concrete Rectangular | 250 | 300 | 750 | 6875 | 0.52 | 1261.47 | G300E | 4655312.5 | 36.53 | G300E | 875841.56 | 6.87
1602 | Story3 | B83 | 40 MPa RC Beam (30 cm x 25 cm) | Beam | 40MPa | Concrete Rectangular | 250 | 300 | 750 | 6875 | 0.52 | 1261.47 | G300E | 4268750 | 33.49 | G300E | 1221564.38 | 9.58
1603 | Story3 | B84 | 40 MPa RC Beam (30 cm x 25 cm) | Beam | 40MPa | Concrete Rectangular | 250 | 300 | 750 | 6875 | 0.52 | 1261.47 | G300E | 4654375 | 36.52 | G300E | 875805.94 | 6.87
1604 | Story3 | B85 | 40 MPa RC Beam (30 cm x 25 cm) | Beam | 40MPa | Concrete Rectangular | 250 | 300 | 750 | 6875 | 0.52 | 1261.47 | G300E | 4584375 | 35.97 | G300E | 874831.88 | 6.86
1605 | Story3 | B86 | 40 MPa RC Beam (30 cm x 25 cm) | Beam | 40MPa | Concrete Rectangular | 250 | 300 | 750 | 6875 | 0.52 | 1261.47 | G300E | 4526562.5 | 35.52 | G300E | 870396.56 | 6.83
1606 | Story3 | B87 | 40 MPa RC Beam (30 cm x 25 cm) | Beam | 40MPa | Concrete Rectangular | 250 | 300 | 750 | 6875 | 0.52 | 1261.47 | G300E | 4513125 | 35.41 | G300E | 870142.5 | 6.83
1607 | Story3 | B88 | 40 MPa RC Beam (30 cm x 25 cm) | Beam | 40MPa | Concrete Rectangular | 250 | 300 | 750 | 6875 | 0.52 | 1261.47 | G300E | 4631250 | 36.34 | G300E | 1343588.75 | 10.54
1608 | Story3 | B89 | 40 MPa RC Beam (30 cm x 25 cm) | Beam | 40MPa | Concrete Rectangular | 250 | 300 | 750 | 6875 | 0.52 | 1261.47 | G300E | 5480625 | 43 | G300E | 926329.69 | 7.27
1609 | Story3 | B9 | 40 MPa RC Beam (30 cm x 25 cm) | Beam | 40MPa | Concrete Rectangular | 250 | 300 | 750 | 6875 | 0.52 | 1261.47 | G300E | 5335937.5 | 41.87 | G300E | 922851.56 | 7.24
1610 | Story3 | B90 | 40 MPa RC Beam (30 cm x 25 cm) | Beam | 40MPa | Concrete Rectangular | 250 | 300 | 750 | 6875 | 0.52 | 1261.47 | G300E | 3515312.5 | 27.58 | G300E | 1593750.62 | 12.51
1611 | Story3 | B91 | 40 MPa RC Beam (30 cm x 25 cm) | Beam | 40MPa | Concrete Rectangular | 250 | 300 | 750 | 6875 | 0.52 | 1261.47 | G300E | 4163750 | 32.67 | G300E | 1763126.25 | 13.83
1612 | Story3 | B92 | 40 MPa RC Beam (30 cm x 25 cm) | Beam | 40MPa | Concrete Rectangular | 250 | 300 | 750 | 6875 | 0.52 | 1261.47 | G300E | 5613750 | 44.05 | G300E | 1405166.56 | 11.03
1613 | Story3 | B93 | 40 MPa RC Beam (30 cm x 25 cm) | Beam | 40MPa | Concrete Rectangular | 250 | 300 | 750 | 6875 | 0.52 | 1261.47 | G300E | 5613750 | 44.05 | G300E | 1405169.38 | 11.03
1614 | Story3 | B94 | 40 MPa RC Beam (30 cm x 25 cm) | Beam | 40MPa | Concrete Rectangular | 250 | 300 | 750 | 6875 | 0.52 | 1261.47 | G300E | 4710000 | 36.96 | G300E | 877055.62 | 6.88
1615 | Story3 | B95 | 40 MPa RC Beam (30 cm x 25 cm) | Beam | 40MPa | Concrete Rectangular | 250 | 300 | 750 | 6875 | 0.52 | 1261.47 | G300E | 5480625 | 43 | G300E | 1278823.12 | 10.03
1616 | Story3 | B96 | 40 MPa RC Beam (30 cm x 25 cm) | Beam | 40MPa | Concrete Rectangular | 250 | 300 | 750 | 6875 | 0.52 | 1261.47 | G300E | 4788125 | 37.57 | G300E | 877163.44 | 6.88
1617 | Story3 | B97 | 40 MPa RC Beam (30 cm x 25 cm) | Beam | 40MPa | Concrete Rectangular | 250 | 300 | 750 | 6875 | 0.52 | 1261.47 | G300E | 5410312.5 | 42.45 | G300E | 1275353.44 | 10.01
1618 | Story3 | B98 | 40 MPa RC Beam (30 cm x 25 cm) | Beam | 40MPa | Concrete Rectangular | 250 | 300 | 750 | 6875 | 0.52 | 1261.47 | G300E | 4685000 | 36.76 | G300E | 875906.25 | 6.87
1619 | Story3 | B99 | 40 MPa RC Beam (30 cm x 25 cm) | Beam | 40MPa | Concrete Rectangular | 250 | 300 | 750 | 6875 | 0.52 | 1261.47 | G300E | 5337500 | 41.88 | G300E | 1275379.69 | 10.01
1620 | Story4 | B1 | 40 MPa RC Beam (30 cm x 25 cm) | Beam | 40MPa | Concrete Rectangular | 250 | 300 | 750 | 6875 | 0.52 | 1261.47 | G300E | 4183125 | 32.82 | G300E | 1886251.25 | 14.8
1621 | Story4 | B10 | 40 MPa RC Beam (30 cm x 25 cm) | Beam | 40MPa | Concrete Rectangular | 250 | 300 | 750 | 6875 | 0.52 | 1261.47 | G300E | 3532812.5 | 27.72 | G300E | 998750.62 | 7.84
1622 | Story4 | B100 | 40 MPa RC Beam (30 cm x 25 cm) | Beam | 40MPa | Concrete Rectangular | 250 | 300 | 750 | 6875 | 0.52 | 1261.47 | G300E | 4783125 | 37.53 | G300E | 876822.19 | 6.88
1623 | Story4 | B101 | 40 MPa RC Beam (30 cm x 25 cm) | Beam | 40MPa | Concrete Rectangular | 250 | 300 | 750 | 6875 | 0.52 | 1261.47 | G300E | 5416250 | 42.5 | G300E | 1394618.75 | 10.94
1624 | Story4 | B102 | 40 MPa RC Beam (30 cm x 25 cm) | Beam | 40MPa | Concrete Rectangular | 250 | 300 | 750 | 6875 | 0.52 | 1261.47 | G300E | 4727500 | 37.09 | G300E | 873560.62 | 6.85
1625 | Story4 | B103 | 40 MPa RC Beam (30 cm x 25 cm) | Beam | 40MPa | Concrete Rectangular | 250 | 300 | 750 | 6875 | 0.52 | 1261.47 | G300E | 5536875 | 43.44 | G300E | 1400927.19 | 10.99
1626 | Story4 | B104 | 40 MPa RC Beam (30 cm x 25 cm) | Beam | 40MPa | Concrete Rectangular | 250 | 300 | 750 | 6875 | 0.52 | 1261.47 | G300E | 5534375 | 43.42 | G300E | 930448.12 | 7.3
1627 | Story4 | B105 | 40 MPa RC Beam (30 cm x 25 cm) | Beam | 40MPa | Concrete Rectangular | 250 | 300 | 750 | 6875 | 0.52 | 1261.47 | G300E | 3976250 | 31.2 | G300E | 1501719.69 | 11.78
1628 | Story4 | B106 | 40 MPa RC Beam (30 cm x 25 cm) | Beam | 40MPa | Concrete Rectangular | 250 | 300 | 750 | 6875 | 0.52 | 1261.47 | G300E | 4182812.5 | 32.82 | G300E | 1886251.25 | 14.8
1629 | Story4 | B107 | 40 MPa RC Beam (30 cm x 25 cm) | Beam | 40MPa | Concrete Rectangular | 250 | 300 | 750 | 6875 | 0.52 | 1261.47 | G300E | 3815000 | 29.93 | G300E | 1723438.12 | 13.52
1630 | Story4 | B108 | 40 MPa RC Beam (30 cm x 25 cm) | Beam | 40MPa | Concrete Rectangular | 250 | 300 | 750 | 6875 | 0.52 | 1261.47 | G300E | 3830625 | 30.06 | G300E | 1821250.62 | 14.29
1631 | Story4 | B109 | 40 MPa RC Beam (30 cm x 25 cm) | Beam | 40MPa | Concrete Rectangular | 250 | 300 | 750 | 6875 | 0.52 | 1261.47 | G300E | 3823437.5 | 30 | G300E | 1687813.12 | 13.24
1632 | Story4 | B11 | 40 MPa RC Beam (30 cm x 25 cm) | Beam | 40MPa | Concrete Rectangular | 250 | 300 | 750 | 6875 | 0.52 | 1261.47 | G300E | 5416562.5 | 42.5 | G300E | 924658.12 | 7.26
1633 | Story4 | B110 | 40 MPa RC Beam (30 cm x 25 cm) | Beam | 40MPa | Concrete Rectangular | 250 | 300 | 750 | 6875 | 0.52 | 1261.47 | G300E | 3831250 | 30.06 | G300E | 1351250.62 | 10.6
1634 | Story4 | B111 | 40 MPa RC Beam (30 cm x 25 cm) | Beam | 40MPa | Concrete Rectangular | 250 | 300 | 750 | 6875 | 0.52 | 1261.47 | G300E | 3815625 | 29.94 | G300E | 1487500.62 | 11.67
1635 | Story4 | B112 | 40 MPa RC Beam (30 cm x 25 cm) | Beam | 40MPa | Concrete Rectangular | 250 | 300 | 750 | 6875 | 0.52 | 1261.47 | G300E | 4189375 | 32.87 | G300E | 1710313.12 | 13.42
1636 | Story4 | B12 | 40 MPa RC Beam (30 cm x 25 cm) | Beam | 40MPa | Concrete Rectangular | 250 | 300 | 750 | 6875 | 0.52 | 1261.47 | G300E | 3515000 | 27.58 | G300E | 1018438.12 | 7.99
1637 | Story4 | B13 | 40 MPa RC Beam (30 cm x 25 cm) | Beam | 40MPa | Concrete Rectangular | 250 | 300 | 750 | 6875 | 0.52 | 1261.47 | G300E | 5610625 | 44.02 | G300E | 932983.12 | 7.32
1638 | Story4 | B14 | 40 MPa RC Beam (30 cm x 25 cm) | Beam | 40MPa | Concrete Rectangular | 250 | 300 | 750 | 6875 | 0.52 | 1261.47 | G300E | 4054062.5 | 31.81 | G300E | 1533751.25 | 12.03
1639 | Story4 | B15 | 40 MPa RC Beam (30 cm x 25 cm) | Beam | 40MPa | Concrete Rectangular | 250 | 300 | 750 | 6875 | 0.52 | 1261.47 | G300E | 4053437.5 | 31.8 | G300E | 1533751.25 | 12.03
1640 | Story4 | B16 | 40 MPa RC Beam (30 cm x 25 cm) | Beam | 40MPa | Concrete Rectangular | 250 | 300 | 750 | 6875 | 0.52 | 1261.47 | G300E | 3815937.5 | 29.94 | G300E | 1488438.12 | 11.68
1641 | Story4 | B17 | 40 MPa RC Beam (30 cm x 25 cm) | Beam | 40MPa | Concrete Rectangular | 250 | 300 | 750 | 6875 | 0.52 | 1261.47 | G300E | 5610625 | 44.02 | G300E | 1402983.12 | 11.01
1642 | Story4 | B18 | 40 MPa RC Beam (30 cm x 25 cm) | Beam | 40MPa | Concrete Rectangular | 250 | 300 | 750 | 6875 | 0.52 | 1261.47 | G300E | 4727187.5 | 37.09 | G300E | 877597.5 | 6.89
1643 | Story4 | B19 | 40 MPa RC Beam (30 cm x 25 cm) | Beam | 40MPa | Concrete Rectangular | 250 | 300 | 750 | 6875 | 0.52 | 1261.47 | G300E | 4711562.5 | 36.97 | G300E | 877597.5 | 6.89
1644 | Story4 | B2 | 40 MPa RC Beam (30 cm x 25 cm) | Beam | 40MPa | Concrete Rectangular | 250 | 300 | 750 | 6875 | 0.52 | 1261.47 | G300E | 3980625 | 31.23 | G300E | 1533751.25 | 12.03
1645 | Story4 | B20 | 40 MPa RC Beam (30 cm x 25 cm) | Beam | 40MPa | Concrete Rectangular | 250 | 300 | 750 | 6875 | 0.52 | 1261.47 | G300E | 4605625 | 36.14 | G300E | 874261.88 | 6.86
1646 | Story4 | B21 | 40 MPa RC Beam (30 cm x 25 cm) | Beam | 40MPa | Concrete Rectangular | 250 | 300 | 750 | 6875 | 0.52 | 1261.47 | G300E | 4692500 | 36.82 | G300E | 876834.38 | 6.88
1647 | Story4 | B22 | 40 MPa RC Beam (30 cm x 25 cm) | Beam | 40MPa | Concrete Rectangular | 250 | 300 | 750 | 6875 | 0.52 | 1261.47 | G300E | 4681562.5 | 36.73 | G300E | 876806.25 | 6.88
1648 | Story4 | B23 | 40 MPa RC Beam (30 cm x 25 cm) | Beam | 40MPa | Concrete Rectangular | 250 | 300 | 750 | 6875 | 0.52 | 1261.47 | G300E | 4654375 | 36.52 | G300E | 875106.56 | 6.87
1649 | Story4 | B24 | 40 MPa RC Beam (30 cm x 25 cm) | Beam | 40MPa | Concrete Rectangular | 250 | 300 | 750 | 6875 | 0.52 | 1261.47 | G300E | 4681562.5 | 36.73 | G300E | 876806.25 | 6.88
1650 | Story4 | B25 | 40 MPa RC Beam (30 cm x 25 cm) | Beam | 40MPa | Concrete Rectangular | 250 | 300 | 750 | 6875 | 0.52 | 1261.47 | G300E | 4692500 | 36.82 | G300E | 876833.44 | 6.88
1651 | Story4 | B26 | 40 MPa RC Beam (30 cm x 25 cm) | Beam | 40MPa | Concrete Rectangular | 250 | 300 | 750 | 6875 | 0.52 | 1261.47 | G300E | 4605625 | 36.14 | G300E | 874260.94 | 6.86
1652 | Story4 | B27 | 40 MPa RC Beam (30 cm x 25 cm) | Beam | 40MPa | Concrete Rectangular | 250 | 300 | 750 | 6875 | 0.52 | 1261.47 | G300E | 4711562.5 | 36.97 | G300E | 877597.5 | 6.89
1653 | Story4 | B28 | 40 MPa RC Beam (30 cm x 25 cm) | Beam | 40MPa | Concrete Rectangular | 250 | 300 | 750 | 6875 | 0.52 | 1261.47 | G300E | 4711562.5 | 36.97 | G300E | 877597.5 | 6.89
1654 | Story4 | B29 | 40 MPa RC Beam (30 cm x 25 cm) | Beam | 40MPa | Concrete Rectangular | 250 | 300 | 750 | 6875 | 0.52 | 1261.47 | G300E | 5610625 | 44.02 | G300E | 932988.75 | 7.32
1655 | Story4 | B3 | 40 MPa RC Beam (30 cm x 25 cm) | Beam | 40MPa | Concrete Rectangular | 250 | 300 | 750 | 6875 | 0.52 | 1261.47 | G300E | 5622187.5 | 44.11 | G300E | 932983.12 | 7.32
1656 | Story4 | B30 | 40 MPa RC Beam (30 cm x 25 cm) | Beam | 40MPa | Concrete Rectangular | 250 | 300 | 750 | 6875 | 0.52 | 1261.47 | G300E | 3514375 | 27.58 | G300E | 1018438.12 | 7.99
1657 | Story4 | B31 | 40 MPa RC Beam (30 cm x 25 cm) | Beam | 40MPa | Concrete Rectangular | 250 | 300 | 750 | 6875 | 0.52 | 1261.47 | G300E | 3831250 | 30.06 | G300E | 1351250.62 | 10.6
1658 | Story4 | B32 | 40 MPa RC Beam (30 cm x 25 cm) | Beam | 40MPa | Concrete Rectangular | 250 | 300 | 750 | 6875 | 0.52 | 1261.47 | G300E | 5416562.5 | 42.5 | G300E | 1394657.19 | 10.94
1659 | Story4 | B33 | 40 MPa RC Beam (30 cm x 25 cm) | Beam | 40MPa | Concrete Rectangular | 250 | 300 | 750 | 6875 | 0.52 | 1261.47 | G300E | 4783125 | 37.53 | G300E | 876833.44 | 6.88
1660 | Story4 | B34 | 40 MPa RC Beam (30 cm x 25 cm) | Beam | 40MPa | Concrete Rectangular | 250 | 300 | 750 | 6875 | 0.52 | 1261.47 | G300E | 4605625 | 36.14 | G300E | 874260.94 | 6.86
1661 | Story4 | B35 | 40 MPa RC Beam (30 cm x 25 cm) | Beam | 40MPa | Concrete Rectangular | 250 | 300 | 750 | 6875 | 0.52 | 1261.47 | G300E | 4651875 | 36.5 | G300E | 875661.56 | 6.87
1662 | Story4 | B36 | 40 MPa RC Beam (30 cm x 25 cm) | Beam | 40MPa | Concrete Rectangular | 250 | 300 | 750 | 6875 | 0.52 | 1261.47 | G300E | 4647812.5 | 36.47 | G300E | 875662.5 | 6.87
1663 | Story4 | B37 | 40 MPa RC Beam (30 cm x 25 cm) | Beam | 40MPa | Concrete Rectangular | 250 | 300 | 750 | 7200 | 0.54 | 1321.1 | G300E | 4987721.74 | 39.14 | G300E | 1576801.88 | 12.37
1664 | Story4 | B38 | 40 MPa RC Beam (30 cm x 25 cm) | Beam | 40MPa | Concrete Rectangular | 250 | 300 | 750 | 6875 | 0.52 | 1261.47 | G300E | 4240625 | 33.27 | G300E | 1339064.38 | 10.51
1665 | Story4 | B39 | 40 MPa RC Beam (30 cm x 25 cm) | Beam | 40MPa | Concrete Rectangular | 250 | 300 | 750 | 7200 | 0.54 | 1321.1 | G300E | 4979582.61 | 39.07 | G300E | 1576801.88 | 12.37
1666 | Story4 | B4 | 40 MPa RC Beam (30 cm x 25 cm) | Beam | 40MPa | Concrete Rectangular | 250 | 300 | 750 | 6875 | 0.52 | 1261.47 | G300E | 3517500 | 27.6 | G300E | 1605938.12 | 12.6
1667 | Story4 | B40 | 40 MPa RC Beam (30 cm x 25 cm) | Beam | 40MPa | Concrete Rectangular | 250 | 300 | 750 | 6875 | 0.52 | 1261.47 | G300E | 4648125 | 36.47 | G300E | 875656.88 | 6.87
1668 | Story4 | B41 | 40 MPa RC Beam (30 cm x 25 cm) | Beam | 40MPa | Concrete Rectangular | 250 | 300 | 750 | 6875 | 0.52 | 1261.47 | G300E | 4647812.5 | 36.47 | G300E | 875665.31 | 6.87
1669 | Story4 | B42 | 40 MPa RC Beam (30 cm x 25 cm) | Beam | 40MPa | Concrete Rectangular | 250 | 300 | 750 | 6875 | 0.52 | 1261.47 | G300E | 4605625 | 36.14 | G300E | 874261.88 | 6.86
1670 | Story4 | B43 | 40 MPa RC Beam (30 cm x 25 cm) | Beam | 40MPa | Concrete Rectangular | 250 | 300 | 750 | 6875 | 0.52 | 1261.47 | G300E | 4692500 | 36.82 | G300E | 876833.44 | 6.88
1671 | Story4 | B44 | 40 MPa RC Beam (30 cm x 25 cm) | Beam | 40MPa | Concrete Rectangular | 250 | 300 | 750 | 6875 | 0.52 | 1261.47 | G300E | 5416562.5 | 42.5 | G300E | 924660.94 | 7.26
1672 | Story4 | B45 | 40 MPa RC Beam (30 cm x 25 cm) | Beam | 40MPa | Concrete Rectangular | 250 | 300 | 750 | 6875 | 0.52 | 1261.47 | G300E | 3532187.5 | 27.71 | G300E | 998750.62 | 7.84
1673 | Story4 | B46 | 40 MPa RC Beam (30 cm x 25 cm) | Beam | 40MPa | Concrete Rectangular | 250 | 300 | 750 | 6875 | 0.52 | 1261.47 | G300E | 3824375 | 30.01 | G300E | 1922813.13 | 15.09
1674 | Story4 | B47 | 40 MPa RC Beam (30 cm x 25 cm) | Beam | 40MPa | Concrete Rectangular | 250 | 300 | 750 | 6875 | 0.52 | 1261.47 | G300E | 5345625 | 41.94 | G300E | 1275999.38 | 10.01
1675 | Story4 | B48 | 40 MPa RC Beam (30 cm x 25 cm) | Beam | 40MPa | Concrete Rectangular | 250 | 300 | 750 | 6875 | 0.52 | 1261.47 | G300E | 4668750 | 36.63 | G300E | 875107.5 | 6.87
1676 | Story4 | B49 | 40 MPa RC Beam (30 cm x 25 cm) | Beam | 40MPa | Concrete Rectangular | 250 | 300 | 750 | 6875 | 0.52 | 1261.47 | G300E | 4681562.5 | 36.73 | G300E | 876805.31 | 6.88
1677 | Story4 | B5 | 40 MPa RC Beam (30 cm x 25 cm) | Beam | 40MPa | Concrete Rectangular | 250 | 300 | 750 | 6875 | 0.52 | 1261.47 | G300E | 5490937.5 | 43.08 | G300E | 924657.19 | 7.26
1678 | Story4 | B50 | 40 MPa RC Beam (30 cm x 25 cm) | Beam | 40MPa | Concrete Rectangular | 250 | 300 | 750 | 6875 | 0.52 | 1261.47 | G300E | 4240625 | 33.27 | G300E | 1339064.38 | 10.51
1679 | Story4 | B51 | 40 MPa RC Beam (30 cm x 25 cm) | Beam | 40MPa | Concrete Rectangular | 250 | 300 | 750 | 7200 | 0.54 | 1321.1 | G300E | 4979269.57 | 39.07 | G300E | 1576801.88 | 12.37
1680 | Story4 | B55 | 40 MPa RC Beam (30 cm x 25 cm) | Beam | 40MPa | Concrete Rectangular | 250 | 300 | 750 | 6875 | 0.52 | 1261.47 | G300E | 4754809.78 | 37.31 | G300E | 1505626.79 | 11.81
1681 | Story4 | B56 | 40 MPa RC Beam (30 cm x 25 cm) | Beam | 40MPa | Concrete Rectangular | 250 | 300 | 750 | 6875 | 0.52 | 1261.47 | G300E | 4240312.5 | 33.27 | G300E | 1339064.38 | 10.51
1682 | Story4 | B57 | 40 MPa RC Beam (30 cm x 25 cm) | Beam | 40MPa | Concrete Rectangular | 250 | 300 | 750 | 6875 | 0.52 | 1261.47 | G300E | 4681562.5 | 36.73 | G300E | 876813.75 | 6.88
1683 | Story4 | B58 | 40 MPa RC Beam (30 cm x 25 cm) | Beam | 40MPa | Concrete Rectangular | 250 | 300 | 750 | 6875 | 0.52 | 1261.47 | G300E | 4654375 | 36.52 | G300E | 875126.25 | 6.87
1684 | Story4 | B59 | 40 MPa RC Beam (30 cm x 25 cm) | Beam | 40MPa | Concrete Rectangular | 250 | 300 | 750 | 6875 | 0.52 | 1261.47 | G300E | 5345625 | 41.94 | G300E | 923503.12 | 7.25
1685 | Story4 | B6 | 40 MPa RC Beam (30 cm x 25 cm) | Beam | 40MPa | Concrete Rectangular | 250 | 300 | 750 | 6875 | 0.52 | 1261.47 | G300E | 3529375 | 27.69 | G300E | 1586250.62 | 12.45
1686 | Story4 | B60 | 40 MPa RC Beam (30 cm x 25 cm) | Beam | 40MPa | Concrete Rectangular | 250 | 300 | 750 | 6875 | 0.52 | 1261.47 | G300E | 3524062.5 | 27.65 | G300E | 1452813.12 | 11.4
1687 | Story4 | B61 | 40 MPa RC Beam (30 cm x 25 cm) | Beam | 40MPa | Concrete Rectangular | 250 | 300 | 750 | 6875 | 0.52 | 1261.47 | G300E | 3831250 | 30.06 | G300E | 1821250.62 | 14.29
1688 | Story4 | B62 | 40 MPa RC Beam (30 cm x 25 cm) | Beam | 40MPa | Concrete Rectangular | 250 | 300 | 750 | 6875 | 0.52 | 1261.47 | G300E | 5493750 | 43.11 | G300E | 1275999.38 | 10.01
1689 | Story4 | B63 | 40 MPa RC Beam (30 cm x 25 cm) | Beam | 40MPa | Concrete Rectangular | 250 | 300 | 750 | 6875 | 0.52 | 1261.47 | G300E | 4783125 | 37.53 | G300E | 876833.44 | 6.88
1690 | Story4 | B64 | 40 MPa RC Beam (30 cm x 25 cm) | Beam | 40MPa | Concrete Rectangular | 250 | 300 | 750 | 6875 | 0.52 | 1261.47 | G300E | 4681562.5 | 36.73 | G300E | 876804.38 | 6.88
1691 | Story4 | B65 | 40 MPa RC Beam (30 cm x 25 cm) | Beam | 40MPa | Concrete Rectangular | 250 | 300 | 750 | 6875 | 0.52 | 1261.47 | G300E | 4651875 | 36.5 | G300E | 875658.75 | 6.87
1692 | Story4 | B66 | 40 MPa RC Beam (30 cm x 25 cm) | Beam | 40MPa | Concrete Rectangular | 250 | 300 | 750 | 7200 | 0.54 | 1321.1 | G300E | 4988034.78 | 39.14 | G300E | 1576801.88 | 12.37
1693 | Story4 | B67 | 40 MPa RC Beam (30 cm x 25 cm) | Beam | 40MPa | Concrete Rectangular | 250 | 300 | 750 | 6875 | 0.52 | 1261.47 | G300E | 4762282.61 | 37.37 | G300E | 1505626.79 | 11.81
1694 | Story4 | B69 | 40 MPa RC Beam (30 cm x 25 cm) | Beam | 40MPa | Concrete Rectangular | 250 | 300 | 750 | 6875 | 0.52 | 1261.47 | G300E | 4663043.48 | 36.59 | G300E | 1367080.3 | 10.73
1695 | Story4 | B7 | 40 MPa RC Beam (30 cm x 25 cm) | Beam | 40MPa | Concrete Rectangular | 250 | 300 | 750 | 6875 | 0.52 | 1261.47 | G300E | 5493750 | 43.11 | G300E | 923499.38 | 7.25
1696 | Story4 | B70 | 40 MPa RC Beam (30 cm x 25 cm) | Beam | 40MPa | Concrete Rectangular | 250 | 300 | 750 | 6875 | 0.52 | 1261.47 | G300E | 4655570.65 | 36.53 | G300E | 1479471.6 | 11.61
1697 | Story4 | B71 | 40 MPa RC Beam (30 cm x 25 cm) | Beam | 40MPa | Concrete Rectangular | 250 | 300 | 750 | 6875 | 0.52 | 1261.47 | G300E | 4579687.5 | 35.93 | G300E | 1345697.19 | 10.56
1698 | Story4 | B72 | 40 MPa RC Beam (30 cm x 25 cm) | Beam | 40MPa | Concrete Rectangular | 250 | 300 | 750 | 6875 | 0.52 | 1261.47 | G300E | 4681250 | 36.73 | G300E | 876829.69 | 6.88
1699 | Story4 | B73 | 40 MPa RC Beam (30 cm x 25 cm) | Beam | 40MPa | Concrete Rectangular | 250 | 300 | 750 | 6875 | 0.52 | 1261.47 | G300E | 4691875 | 36.81 | G300E | 876770.62 | 6.88
1700 | Story4 | B74 | 40 MPa RC Beam (30 cm x 25 cm) | Beam | 40MPa | Concrete Rectangular | 250 | 300 | 750 | 6875 | 0.52 | 1261.47 | G300E | 5494062.5 | 43.11 | G300E | 923524.69 | 7.25
1701 | Story4 | B75 | 40 MPa RC Beam (30 cm x 25 cm) | Beam | 40MPa | Concrete Rectangular | 250 | 300 | 750 | 6875 | 0.52 | 1261.47 | G300E | 3529375 | 27.69 | G300E | 1586250.62 | 12.45
1702 | Story4 | B76 | 40 MPa RC Beam (30 cm x 25 cm) | Beam | 40MPa | Concrete Rectangular | 250 | 300 | 750 | 6875 | 0.52 | 1261.47 | G300E | 3815937.5 | 29.94 | G300E | 1723438.12 | 13.52
1703 | Story4 | B77 | 40 MPa RC Beam (30 cm x 25 cm) | Beam | 40MPa | Concrete Rectangular | 250 | 300 | 750 | 6875 | 0.52 | 1261.47 | G300E | 5490625 | 43.08 | G300E | 1394657.19 | 10.94
1704 | Story4 | B78 | 40 MPa RC Beam (30 cm x 25 cm) | Beam | 40MPa | Concrete Rectangular | 250 | 300 | 750 | 6875 | 0.52 | 1261.47 | G300E | 4727187.5 | 37.09 | G300E | 877597.5 | 6.89
1705 | Story4 | B79 | 40 MPa RC Beam (30 cm x 25 cm) | Beam | 40MPa | Concrete Rectangular | 250 | 300 | 750 | 6875 | 0.52 | 1261.47 | G300E | 4605625 | 36.14 | G300E | 874261.88 | 6.86
1706 | Story4 | B8 | 40 MPa RC Beam (30 cm x 25 cm) | Beam | 40MPa | Concrete Rectangular | 250 | 300 | 750 | 6875 | 0.52 | 1261.47 | G300E | 3524687.5 | 27.66 | G300E | 1452813.12 | 11.4
1707 | Story4 | B80 | 40 MPa RC Beam (30 cm x 25 cm) | Beam | 40MPa | Concrete Rectangular | 250 | 300 | 750 | 6875 | 0.52 | 1261.47 | G300E | 4605625 | 36.14 | G300E | 874260.94 | 6.86
1708 | Story4 | B81 | 40 MPa RC Beam (30 cm x 25 cm) | Beam | 40MPa | Concrete Rectangular | 250 | 300 | 750 | 6875 | 0.52 | 1261.47 | G300E | 4652187.5 | 36.5 | G300E | 875667.19 | 6.87
1709 | Story4 | B82 | 40 MPa RC Beam (30 cm x 25 cm) | Beam | 40MPa | Concrete Rectangular | 250 | 300 | 750 | 6875 | 0.52 | 1261.47 | G300E | 4681562.5 | 36.73 | G300E | 876815.62 | 6.88
1710 | Story4 | B83 | 40 MPa RC Beam (30 cm x 25 cm) | Beam | 40MPa | Concrete Rectangular | 250 | 300 | 750 | 6875 | 0.52 | 1261.47 | G300E | 4240937.5 | 33.28 | G300E | 1339064.38 | 10.51
1711 | Story4 | B84 | 40 MPa RC Beam (30 cm x 25 cm) | Beam | 40MPa | Concrete Rectangular | 250 | 300 | 750 | 6875 | 0.52 | 1261.47 | G300E | 4681250 | 36.73 | G300E | 876781.88 | 6.88
1712 | Story4 | B85 | 40 MPa RC Beam (30 cm x 25 cm) | Beam | 40MPa | Concrete Rectangular | 250 | 300 | 750 | 6875 | 0.52 | 1261.47 | G300E | 4580625 | 35.94 | G300E | 875443.12 | 6.87
1713 | Story4 | B86 | 40 MPa RC Beam (30 cm x 25 cm) | Beam | 40MPa | Concrete Rectangular | 250 | 300 | 750 | 6875 | 0.52 | 1261.47 | G300E | 4548125 | 35.69 | G300E | 870858.75 | 6.83
1714 | Story4 | B87 | 40 MPa RC Beam (30 cm x 25 cm) | Beam | 40MPa | Concrete Rectangular | 250 | 300 | 750 | 6875 | 0.52 | 1261.47 | G300E | 4534687.5 | 35.58 | G300E | 870607.5 | 6.83
1715 | Story4 | B88 | 40 MPa RC Beam (30 cm x 25 cm) | Beam | 40MPa | Concrete Rectangular | 250 | 300 | 750 | 6875 | 0.52 | 1261.47 | G300E | 4641250 | 36.42 | G300E | 1343807.19 | 10.54
1716 | Story4 | B89 | 40 MPa RC Beam (30 cm x 25 cm) | Beam | 40MPa | Concrete Rectangular | 250 | 300 | 750 | 6875 | 0.52 | 1261.47 | G300E | 5490625 | 43.08 | G300E | 924648.75 | 7.26
1717 | Story4 | B9 | 40 MPa RC Beam (30 cm x 25 cm) | Beam | 40MPa | Concrete Rectangular | 250 | 300 | 750 | 6875 | 0.52 | 1261.47 | G300E | 5345625 | 41.94 | G300E | 923499.38 | 7.25
1718 | Story4 | B90 | 40 MPa RC Beam (30 cm x 25 cm) | Beam | 40MPa | Concrete Rectangular | 250 | 300 | 750 | 6875 | 0.52 | 1261.47 | G300E | 3517500 | 27.6 | G300E | 1605000.62 | 12.59
1719 | Story4 | B91 | 40 MPa RC Beam (30 cm x 25 cm) | Beam | 40MPa | Concrete Rectangular | 250 | 300 | 750 | 6875 | 0.52 | 1261.47 | G300E | 4183125 | 32.82 | G300E | 1886251.25 | 14.8
1720 | Story4 | B92 | 40 MPa RC Beam (30 cm x 25 cm) | Beam | 40MPa | Concrete Rectangular | 250 | 300 | 750 | 6875 | 0.52 | 1261.47 | G300E | 5622187.5 | 44.11 | G300E | 1402982.19 | 11.01
1721 | Story4 | B93 | 40 MPa RC Beam (30 cm x 25 cm) | Beam | 40MPa | Concrete Rectangular | 250 | 300 | 750 | 6875 | 0.52 | 1261.47 | G300E | 5622187.5 | 44.11 | G300E | 1402988.75 | 11.01
1722 | Story4 | B94 | 40 MPa RC Beam (30 cm x 25 cm) | Beam | 40MPa | Concrete Rectangular | 250 | 300 | 750 | 6875 | 0.52 | 1261.47 | G300E | 4726875 | 37.09 | G300E | 877597.5 | 6.89
1723 | Story4 | B95 | 40 MPa RC Beam (30 cm x 25 cm) | Beam | 40MPa | Concrete Rectangular | 250 | 300 | 750 | 6875 | 0.52 | 1261.47 | G300E | 5490625 | 43.08 | G300E | 1394661.88 | 10.94
1724 | Story4 | B96 | 40 MPa RC Beam (30 cm x 25 cm) | Beam | 40MPa | Concrete Rectangular | 250 | 300 | 750 | 6875 | 0.52 | 1261.47 | G300E | 4782812.5 | 37.53 | G300E | 876834.38 | 6.88
1725 | Story4 | B97 | 40 MPa RC Beam (30 cm x 25 cm) | Beam | 40MPa | Concrete Rectangular | 250 | 300 | 750 | 6875 | 0.52 | 1261.47 | G300E | 5493750 | 43.11 | G300E | 1276003.12 | 10.01
1726 | Story4 | B98 | 40 MPa RC Beam (30 cm x 25 cm) | Beam | 40MPa | Concrete Rectangular | 250 | 300 | 750 | 6875 | 0.52 | 1261.47 | G300E | 4668750 | 36.63 | G300E | 875126.25 | 6.87
1727 | Story4 | B99 | 40 MPa RC Beam (30 cm x 25 cm) | Beam | 40MPa | Concrete Rectangular | 250 | 300 | 750 | 6875 | 0.52 | 1261.47 | G300E | 5345937.5 | 41.95 | G300E | 1276023.75 | 10.01
1728 | Story5 | B1 | 40 MPa RC Beam (32.5 cm x 25 cm) | Beam | 40MPa | Concrete Rectangular | 250 | 325 | 812.5 | 6900 | 0.56 | 1371.56 | G300E | 4030540.91 | 31.63 | G300E | 2010699.99 | 15.78
1729 | Story5 | B10 | 40 MPa RC Beam (32.5 cm x 25 cm) | Beam | 40MPa | Concrete Rectangular | 250 | 325 | 812.5 | 6900 | 0.56 | 1371.56 | G300E | 3362809.09 | 26.39 | G300E | 1250445.44 | 9.81
1730 | Story5 | B100 | 40 MPa RC Beam (32.5 cm x 25 cm) | Beam | 40MPa | Concrete Rectangular | 250 | 325 | 812.5 | 6900 | 0.56 | 1371.56 | G300E | 4435131.82 | 34.8 | G300E | 988310.76 | 7.75
1731 | Story5 | B101 | 40 MPa RC Beam (32.5 cm x 25 cm) | Beam | 40MPa | Concrete Rectangular | 250 | 325 | 812.5 | 6900 | 0.56 | 1371.56 | G300E | 5075263.64 | 39.82 | G300E | 1500120.77 | 11.77
1732 | Story5 | B102 | 40 MPa RC Beam (32.5 cm x 25 cm) | Beam | 40MPa | Concrete Rectangular | 250 | 325 | 812.5 | 6900 | 0.56 | 1371.56 | G300E | 4406590.91 | 34.58 | G300E | 986807.26 | 7.74
1733 | Story5 | B103 | 40 MPa RC Beam (32.5 cm x 25 cm) | Beam | 40MPa | Concrete Rectangular | 250 | 325 | 812.5 | 6900 | 0.56 | 1371.56 | G300E | 5116977.27 | 40.15 | G300E | 1287156.58 | 10.1
1734 | Story5 | B104 | 40 MPa RC Beam (32.5 cm x 25 cm) | Beam | 40MPa | Concrete Rectangular | 250 | 325 | 812.5 | 6900 | 0.56 | 1371.56 | G300E | 5119172.73 | 40.17 | G300E | 1037049.46 | 8.14
1735 | Story5 | B105 | 40 MPa RC Beam (32.5 cm x 25 cm) | Beam | 40MPa | Concrete Rectangular | 250 | 325 | 812.5 | 6900 | 0.56 | 1371.56 | G300E | 3753600 | 29.45 | G300E | 1756340.9 | 13.78
1736 | Story5 | B106 | 40 MPa RC Beam (32.5 cm x 25 cm) | Beam | 40MPa | Concrete Rectangular | 250 | 325 | 812.5 | 6900 | 0.56 | 1371.56 | G300E | 4029913.64 | 31.62 | G300E | 2010699.99 | 15.78
1737 | Story5 | B107 | 40 MPa RC Beam (32.5 cm x 25 cm) | Beam | 40MPa | Concrete Rectangular | 250 | 325 | 812.5 | 6900 | 0.56 | 1371.56 | G300E | 3656059.09 | 28.69 | G300E | 2025754.53 | 15.89
1738 | Story5 | B108 | 40 MPa RC Beam (32.5 cm x 25 cm) | Beam | 40MPa | Concrete Rectangular | 250 | 325 | 812.5 | 6900 | 0.56 | 1371.56 | G300E | 3666409.09 | 28.77 | G300E | 1999409.08 | 15.69
1739 | Story5 | B109 | 40 MPa RC Beam (32.5 cm x 25 cm) | Beam | 40MPa | Concrete Rectangular | 250 | 325 | 812.5 | 6900 | 0.56 | 1371.56 | G300E | 3658254.55 | 28.7 | G300E | 1851059.08 | 14.52
1740 | Story5 | B11 | 40 MPa RC Beam (32.5 cm x 25 cm) | Beam | 40MPa | Concrete Rectangular | 250 | 325 | 812.5 | 6900 | 0.56 | 1371.56 | G300E | 5075890.91 | 39.83 | G300E | 1000849.39 | 7.85
1741 | Story5 | B110 | 40 MPa RC Beam (32.5 cm x 25 cm) | Beam | 40MPa | Concrete Rectangular | 250 | 325 | 812.5 | 6900 | 0.56 | 1371.56 | G300E | 3667350 | 28.78 | G300E | 1500099.99 | 11.77
1742 | Story5 | B111 | 40 MPa RC Beam (32.5 cm x 25 cm) | Beam | 40MPa | Concrete Rectangular | 250 | 325 | 812.5 | 6900 | 0.56 | 1371.56 | G300E | 3657000 | 28.69 | G300E | 1775159.08 | 13.93
1743 | Story5 | B112 | 40 MPa RC Beam (32.5 cm x 25 cm) | Beam | 40MPa | Concrete Rectangular | 250 | 325 | 812.5 | 6900 | 0.56 | 1371.56 | G300E | 3957463.64 | 31.05 | G300E | 2006936.35 | 15.75
1744 | Story5 | B12 | 40 MPa RC Beam (32.5 cm x 25 cm) | Beam | 40MPa | Concrete Rectangular | 250 | 325 | 812.5 | 6900 | 0.56 | 1371.56 | G300E | 3349950 | 26.28 | G300E | 1276790.9 | 10.02
1745 | Story5 | B13 | 40 MPa RC Beam (32.5 cm x 25 cm) | Beam | 40MPa | Concrete Rectangular | 250 | 325 | 812.5 | 6900 | 0.56 | 1371.56 | G300E | 5177509.09 | 40.62 | G300E | 1038009.65 | 8.14
1746 | Story5 | B14 | 40 MPa RC Beam (32.5 cm x 25 cm) | Beam | 40MPa | Concrete Rectangular | 250 | 325 | 812.5 | 6900 | 0.56 | 1371.56 | G300E | 3747013.64 | 29.4 | G300E | 1761045.44 | 13.82
1747 | Story5 | B15 | 40 MPa RC Beam (32.5 cm x 25 cm) | Beam | 40MPa | Concrete Rectangular | 250 | 325 | 812.5 | 6900 | 0.56 | 1371.56 | G300E | 3746386.36 | 29.4 | G300E | 1761045.44 | 13.82
1748 | Story5 | B16 | 40 MPa RC Beam (32.5 cm x 25 cm) | Beam | 40MPa | Concrete Rectangular | 250 | 325 | 812.5 | 6900 | 0.56 | 1371.56 | G300E | 3656372.73 | 28.69 | G300E | 1776099.99 | 13.94
1749 | Story5 | B17 | 40 MPa RC Beam (32.5 cm x 25 cm) | Beam | 40MPa | Concrete Rectangular | 250 | 325 | 812.5 | 6900 | 0.56 | 1371.56 | G300E | 5177509.09 | 40.62 | G300E | 1412491.47 | 11.08
1750 | Story5 | B18 | 40 MPa RC Beam (32.5 cm x 25 cm) | Beam | 40MPa | Concrete Rectangular | 250 | 325 | 812.5 | 6900 | 0.56 | 1371.56 | G300E | 4389340.91 | 34.44 | G300E | 986807.26 | 7.74
1751 | Story5 | B19 | 40 MPa RC Beam (32.5 cm x 25 cm) | Beam | 40MPa | Concrete Rectangular | 250 | 325 | 812.5 | 6900 | 0.56 | 1371.56 | G300E | 4372718.18 | 34.31 | G300E | 986807.26 | 7.74
1752 | Story5 | B2 | 40 MPa RC Beam (32.5 cm x 25 cm) | Beam | 40MPa | Concrete Rectangular | 250 | 325 | 812.5 | 6900 | 0.56 | 1371.56 | G300E | 3747954.55 | 29.41 | G300E | 1761045.44 | 13.82
1753 | Story5 | B20 | 40 MPa RC Beam (32.5 cm x 25 cm) | Beam | 40MPa | Concrete Rectangular | 250 | 325 | 812.5 | 6900 | 0.56 | 1371.56 | G300E | 4286468.18 | 33.63 | G300E | 986807.26 | 7.74
1754 | Story5 | B21 | 40 MPa RC Beam (32.5 cm x 25 cm) | Beam | 40MPa | Concrete Rectangular | 250 | 325 | 812.5 | 6900 | 0.56 | 1371.56 | G300E | 4335709.09 | 34.02 | G300E | 988335.22 | 7.75
1755 | Story5 | B22 | 40 MPa RC Beam (32.5 cm x 25 cm) | Beam | 40MPa | Concrete Rectangular | 250 | 325 | 812.5 | 6900 | 0.56 | 1371.56 | G300E | 4357977.27 | 34.19 | G300E | 987277.17 | 7.75
1756 | Story5 | B23 | 40 MPa RC Beam (32.5 cm x 25 cm) | Beam | 40MPa | Concrete Rectangular | 250 | 325 | 812.5 | 6900 | 0.56 | 1371.56 | G300E | 4287722.73 | 33.64 | G300E | 986807.26 | 7.74
1757 | Story5 | B24 | 40 MPa RC Beam (32.5 cm x 25 cm) | Beam | 40MPa | Concrete Rectangular | 250 | 325 | 812.5 | 6900 | 0.56 | 1371.56 | G300E | 4357977.27 | 34.19 | G300E | 987278.19 | 7.75
1758 | Story5 | B25 | 40 MPa RC Beam (32.5 cm x 25 cm) | Beam | 40MPa | Concrete Rectangular | 250 | 325 | 812.5 | 6900 | 0.56 | 1371.56 | G300E | 4335395.45 | 34.02 | G300E | 988330.12 | 7.75
1759 | Story5 | B26 | 40 MPa RC Beam (32.5 cm x 25 cm) | Beam | 40MPa | Concrete Rectangular | 250 | 325 | 812.5 | 6900 | 0.56 | 1371.56 | G300E | 4286468.18 | 33.63 | G300E | 986807.26 | 7.74
1760 | Story5 | B27 | 40 MPa RC Beam (32.5 cm x 25 cm) | Beam | 40MPa | Concrete Rectangular | 250 | 325 | 812.5 | 6900 | 0.56 | 1371.56 | G300E | 4372718.18 | 34.31 | G300E | 986807.26 | 7.74
1761 | Story5 | B28 | 40 MPa RC Beam (32.5 cm x 25 cm) | Beam | 40MPa | Concrete Rectangular | 250 | 325 | 812.5 | 6900 | 0.56 | 1371.56 | G300E | 4372718.18 | 34.31 | G300E | 986807.26 | 7.74
1762 | Story5 | B29 | 40 MPa RC Beam (32.5 cm x 25 cm) | Beam | 40MPa | Concrete Rectangular | 250 | 325 | 812.5 | 6900 | 0.56 | 1371.56 | G300E | 5177509.09 | 40.62 | G300E | 1038019.85 | 8.14
1763 | Story5 | B3 | 40 MPa RC Beam (32.5 cm x 25 cm) | Beam | 40MPa | Concrete Rectangular | 250 | 325 | 812.5 | 6900 | 0.56 | 1371.56 | G300E | 5192877.27 | 40.75 | G300E | 1038010.67 | 8.14
1764 | Story5 | B30 | 40 MPa RC Beam (32.5 cm x 25 cm) | Beam | 40MPa | Concrete Rectangular | 250 | 325 | 812.5 | 6900 | 0.56 | 1371.56 | G300E | 3349322.73 | 26.28 | G300E | 1276790.9 | 10.02
1765 | Story5 | B31 | 40 MPa RC Beam (32.5 cm x 25 cm) | Beam | 40MPa | Concrete Rectangular | 250 | 325 | 812.5 | 6900 | 0.56 | 1371.56 | G300E | 3666722.73 | 28.77 | G300E | 1500099.99 | 11.77
1766 | Story5 | B32 | 40 MPa RC Beam (32.5 cm x 25 cm) | Beam | 40MPa | Concrete Rectangular | 250 | 325 | 812.5 | 6900 | 0.56 | 1371.56 | G300E | 5075890.91 | 39.83 | G300E | 1500158.48 | 11.77
1767 | Story5 | B33 | 40 MPa RC Beam (32.5 cm x 25 cm) | Beam | 40MPa | Concrete Rectangular | 250 | 325 | 812.5 | 6900 | 0.56 | 1371.56 | G300E | 4436072.73 | 34.81 | G300E | 988335.22 | 7.75
1768 | Story5 | B34 | 40 MPa RC Beam (32.5 cm x 25 cm) | Beam | 40MPa | Concrete Rectangular | 250 | 325 | 812.5 | 6900 | 0.56 | 1371.56 | G300E | 4286468.18 | 33.63 | G300E | 986807.26 | 7.74
1769 | Story5 | B35 | 40 MPa RC Beam (32.5 cm x 25 cm) | Beam | 40MPa | Concrete Rectangular | 250 | 325 | 812.5 | 6900 | 0.56 | 1371.56 | G300E | 4380872.73 | 34.37 | G300E | 988258.77 | 7.75
1770 | Story5 | B36 | 40 MPa RC Beam (32.5 cm x 25 cm) | Beam | 40MPa | Concrete Rectangular | 250 | 325 | 812.5 | 6900 | 0.56 | 1371.56 | G300E | 4294936.36 | 33.7 | G300E | 988259.79 | 7.75
1771 | Story5 | B37 | 40 MPa RC Beam (32.5 cm x 25 cm) | Beam | 40MPa | Concrete Rectangular | 250 | 325 | 812.5 | 7200 | 0.58 | 1431.19 | G300E | 4582330.43 | 35.95 | G300E | 1637572.62 | 12.85
1772 | Story5 | B38 | 40 MPa RC Beam (32.5 cm x 25 cm) | Beam | 40MPa | Concrete Rectangular | 250 | 325 | 812.5 | 6900 | 0.56 | 1371.56 | G300E | 3921081.82 | 30.77 | G300E | 1361289.08 | 10.68
1773 | Story5 | B39 | 40 MPa RC Beam (32.5 cm x 25 cm) | Beam | 40MPa | Concrete Rectangular | 250 | 325 | 812.5 | 7200 | 0.58 | 1431.19 | G300E | 4573878.26 | 35.89 | G300E | 1637572.62 | 12.85
1774 | Story5 | B4 | 40 MPa RC Beam (32.5 cm x 25 cm) | Beam | 40MPa | Concrete Rectangular | 250 | 325 | 812.5 | 6900 | 0.56 | 1371.56 | G300E | 3351518.18 | 26.3 | G300E | 1776099.99 | 13.94
1775 | Story5 | B40 | 40 MPa RC Beam (32.5 cm x 25 cm) | Beam | 40MPa | Concrete Rectangular | 250 | 325 | 812.5 | 6900 | 0.56 | 1371.56 | G300E | 4294936.36 | 33.7 | G300E | 988252.66 | 7.75
1776 | Story5 | B41 | 40 MPa RC Beam (32.5 cm x 25 cm) | Beam | 40MPa | Concrete Rectangular | 250 | 325 | 812.5 | 6900 | 0.56 | 1371.56 | G300E | 4294936.36 | 33.7 | G300E | 988261.83 | 7.75
1777 | Story5 | B42 | 40 MPa RC Beam (32.5 cm x 25 cm) | Beam | 40MPa | Concrete Rectangular | 250 | 325 | 812.5 | 6900 | 0.56 | 1371.56 | G300E | 4286468.18 | 33.63 | G300E | 986807.26 | 7.74
1778 | Story5 | B43 | 40 MPa RC Beam (32.5 cm x 25 cm) | Beam | 40MPa | Concrete Rectangular | 250 | 325 | 812.5 | 6900 | 0.56 | 1371.56 | G300E | 4335709.09 | 34.02 | G300E | 988336.24 | 7.75
1779 | Story5 | B44 | 40 MPa RC Beam (32.5 cm x 25 cm) | Beam | 40MPa | Concrete Rectangular | 250 | 325 | 812.5 | 6900 | 0.56 | 1371.56 | G300E | 5076204.55 | 39.83 | G300E | 1000861.62 | 7.85
1780 | Story5 | B45 | 40 MPa RC Beam (32.5 cm x 25 cm) | Beam | 40MPa | Concrete Rectangular | 250 | 325 | 812.5 | 6900 | 0.56 | 1371.56 | G300E | 3361868.18 | 26.38 | G300E | 1250445.44 | 9.81
1781 | Story5 | B46 | 40 MPa RC Beam (32.5 cm x 25 cm) | Beam | 40MPa | Concrete Rectangular | 250 | 325 | 812.5 | 6900 | 0.56 | 1371.56 | G300E | 3659195.45 | 28.71 | G300E | 1851059.08 | 14.52
1782 | Story5 | B47 | 40 MPa RC Beam (32.5 cm x 25 cm) | Beam | 40MPa | Concrete Rectangular | 250 | 325 | 812.5 | 6900 | 0.56 | 1371.56 | G300E | 4919700 | 38.6 | G300E | 1367213.36 | 10.73
1783 | Story5 | B48 | 40 MPa RC Beam (32.5 cm x 25 cm) | Beam | 40MPa | Concrete Rectangular | 250 | 325 | 812.5 | 6900 | 0.56 | 1371.56 | G300E | 4460850 | 35 | G300E | 986807.26 | 7.74
1784 | Story5 | B49 | 40 MPa RC Beam (32.5 cm x 25 cm) | Beam | 40MPa | Concrete Rectangular | 250 | 325 | 812.5 | 6900 | 0.56 | 1371.56 | G300E | 4357977.27 | 34.19 | G300E | 987276.15 | 7.75
1785 | Story5 | B5 | 40 MPa RC Beam (32.5 cm x 25 cm) | Beam | 40MPa | Concrete Rectangular | 250 | 325 | 812.5 | 6900 | 0.56 | 1371.56 | G300E | 5079340.91 | 39.85 | G300E | 1000851.43 | 7.85
1786 | Story5 | B50 | 40 MPa RC Beam (32.5 cm x 25 cm) | Beam | 40MPa | Concrete Rectangular | 250 | 325 | 812.5 | 6900 | 0.56 | 1371.56 | G300E | 3922022.73 | 30.77 | G300E | 1361289.08 | 10.68
1787 | Story5 | B51 | 40 MPa RC Beam (32.5 cm x 25 cm) | Beam | 40MPa | Concrete Rectangular | 250 | 325 | 812.5 | 7200 | 0.58 | 1431.19 | G300E | 4572939.13 | 35.88 | G300E | 1637572.62 | 12.85
1788 | Story5 | B55 | 40 MPa RC Beam (32.5 cm x 25 cm) | Beam | 40MPa | Concrete Rectangular | 250 | 325 | 812.5 | 6900 | 0.56 | 1371.56 | G300E | 4382700 | 34.39 | G300E | 1569340.42 | 12.31
1789 | Story5 | B56 | 40 MPa RC Beam (32.5 cm x 25 cm) | Beam | 40MPa | Concrete Rectangular | 250 | 325 | 812.5 | 6900 | 0.56 | 1371.56 | G300E | 3922022.73 | 30.77 | G300E | 1361289.08 | 10.68
1790 | Story5 | B57 | 40 MPa RC Beam (32.5 cm x 25 cm) | Beam | 40MPa | Concrete Rectangular | 250 | 325 | 812.5 | 6900 | 0.56 | 1371.56 | G300E | 4358290.91 | 34.2 | G300E | 987274.11 | 7.75
1791 | Story5 | B58 | 40 MPa RC Beam (32.5 cm x 25 cm) | Beam | 40MPa | Concrete Rectangular | 250 | 325 | 812.5 | 6900 | 0.56 | 1371.56 | G300E | 4288350 | 33.65 | G300E | 986807.26 | 7.74
1792 | Story5 | B59 | 40 MPa RC Beam (32.5 cm x 25 cm) | Beam | 40MPa | Concrete Rectangular | 250 | 325 | 812.5 | 6900 | 0.56 | 1371.56 | G300E | 4920013.64 | 38.6 | G300E | 992733.58 | 7.79
1793 | Story5 | B6 | 40 MPa RC Beam (32.5 cm x 25 cm) | Beam | 40MPa | Concrete Rectangular | 250 | 325 | 812.5 | 6900 | 0.56 | 1371.56 | G300E | 3358104.55 | 26.35 | G300E | 1874581.81 | 14.71
1794 | Story5 | B60 | 40 MPa RC Beam (32.5 cm x 25 cm) | Beam | 40MPa | Concrete Rectangular | 250 | 325 | 812.5 | 6900 | 0.56 | 1371.56 | G300E | 3353086.36 | 26.31 | G300E | 1601404.53 | 12.57
1795 | Story5 | B61 | 40 MPa RC Beam (32.5 cm x 25 cm) | Beam | 40MPa | Concrete Rectangular | 250 | 325 | 812.5 | 6900 | 0.56 | 1371.56 | G300E | 3666722.73 | 28.77 | G300E | 1999409.08 | 15.69
1796 | Story5 | B62 | 40 MPa RC Beam (32.5 cm x 25 cm) | Beam | 40MPa | Concrete Rectangular | 250 | 325 | 812.5 | 6900 | 0.56 | 1371.56 | G300E | 5077772.73 | 39.84 | G300E | 1367213.36 | 10.73
1797 | Story5 | B63 | 40 MPa RC Beam (32.5 cm x 25 cm) | Beam | 40MPa | Concrete Rectangular | 250 | 325 | 812.5 | 6900 | 0.56 | 1371.56 | G300E | 4435759.09 | 34.8 | G300E | 988331.14 | 7.75
1798 | Story5 | B64 | 40 MPa RC Beam (32.5 cm x 25 cm) | Beam | 40MPa | Concrete Rectangular | 250 | 325 | 812.5 | 6900 | 0.56 | 1371.56 | G300E | 4357977.27 | 34.19 | G300E | 987275.13 | 7.75
1799 | Story5 | B65 | 40 MPa RC Beam (32.5 cm x 25 cm) | Beam | 40MPa | Concrete Rectangular | 250 | 325 | 812.5 | 6900 | 0.56 | 1371.56 | G300E | 4381186.36 | 34.38 | G300E | 988255.71 | 7.75
1800 | Story5 | B66 | 40 MPa RC Beam (32.5 cm x 25 cm) | Beam | 40MPa | Concrete Rectangular | 250 | 325 | 812.5 | 7200 | 0.58 | 1431.19 | G300E | 4582330.43 | 35.95 | G300E | 1637572.62 | 12.85
1801 | Story5 | B67 | 40 MPa RC Beam (32.5 cm x 25 cm) | Beam | 40MPa | Concrete Rectangular | 250 | 325 | 812.5 | 6900 | 0.56 | 1371.56 | G300E | 4391700 | 34.46 | G300E | 1569340.42 | 12.31
1802 | Story5 | B69 | 40 MPa RC Beam (32.5 cm x 25 cm) | Beam | 40MPa | Concrete Rectangular | 250 | 325 | 812.5 | 6900 | 0.56 | 1371.56 | G300E | 4311900 | 33.83 | G300E | 1540902.6 | 12.09
1803 | Story5 | B7 | 40 MPa RC Beam (32.5 cm x 25 cm) | Beam | 40MPa | Concrete Rectangular | 250 | 325 | 812.5 | 6900 | 0.56 | 1371.56 | G300E | 5077772.73 | 39.84 | G300E | 992731.54 | 7.79
1804 | Story5 | B70 | 40 MPa RC Beam (32.5 cm x 25 cm) | Beam | 40MPa | Concrete Rectangular | 250 | 325 | 812.5 | 6900 | 0.56 | 1371.56 | G300E | 4308300 | 33.8 | G300E | 1569340.42 | 12.31
1805 | Story5 | B71 | 40 MPa RC Beam (32.5 cm x 25 cm) | Beam | 40MPa | Concrete Rectangular | 250 | 325 | 812.5 | 6900 | 0.56 | 1371.56 | G300E | 4240677.27 | 33.27 | G300E | 1362786.46 | 10.69
1806 | Story5 | B72 | 40 MPa RC Beam (32.5 cm x 25 cm) | Beam | 40MPa | Concrete Rectangular | 250 | 325 | 812.5 | 6900 | 0.56 | 1371.56 | G300E | 4358604.55 | 34.2 | G300E | 987309.79 | 7.75
1807 | Story5 | B73 | 40 MPa RC Beam (32.5 cm x 25 cm) | Beam | 40MPa | Concrete Rectangular | 250 | 325 | 812.5 | 6900 | 0.56 | 1371.56 | G300E | 4335081.82 | 34.01 | G300E | 988306.68 | 7.75
1808 | Story5 | B74 | 40 MPa RC Beam (32.5 cm x 25 cm) | Beam | 40MPa | Concrete Rectangular | 250 | 325 | 812.5 | 6900 | 0.56 | 1371.56 | G300E | 5078086.36 | 39.84 | G300E | 992746.83 | 7.79
1809 | Story5 | B75 | 40 MPa RC Beam (32.5 cm x 25 cm) | Beam | 40MPa | Concrete Rectangular | 250 | 325 | 812.5 | 6900 | 0.56 | 1371.56 | G300E | 3358731.82 | 26.35 | G300E | 1874581.81 | 14.71
1810 | Story5 | B76 | 40 MPa RC Beam (32.5 cm x 25 cm) | Beam | 40MPa | Concrete Rectangular | 250 | 325 | 812.5 | 6900 | 0.56 | 1371.56 | G300E | 3656686.36 | 28.69 | G300E | 2025754.53 | 15.89
1811 | Story5 | B77 | 40 MPa RC Beam (32.5 cm x 25 cm) | Beam | 40MPa | Concrete Rectangular | 250 | 325 | 812.5 | 6900 | 0.56 | 1371.56 | G300E | 5079340.91 | 39.85 | G300E | 1500160.52 | 11.77
1812 | Story5 | B78 | 40 MPa RC Beam (32.5 cm x 25 cm) | Beam | 40MPa | Concrete Rectangular | 250 | 325 | 812.5 | 6900 | 0.56 | 1371.56 | G300E | 4389340.91 | 34.44 | G300E | 986807.26 | 7.74
1813 | Story5 | B79 | 40 MPa RC Beam (32.5 cm x 25 cm) | Beam | 40MPa | Concrete Rectangular | 250 | 325 | 812.5 | 6900 | 0.56 | 1371.56 | G300E | 4286468.18 | 33.63 | G300E | 986807.26 | 7.74
1814 | Story5 | B8 | 40 MPa RC Beam (32.5 cm x 25 cm) | Beam | 40MPa | Concrete Rectangular | 250 | 325 | 812.5 | 6900 | 0.56 | 1371.56 | G300E | 3353086.36 | 26.31 | G300E | 1601404.53 | 12.57
1815 | Story5 | B80 | 40 MPa RC Beam (32.5 cm x 25 cm) | Beam | 40MPa | Concrete Rectangular | 250 | 325 | 812.5 | 6900 | 0.56 | 1371.56 | G300E | 4286468.18 | 33.63 | G300E | 986807.26 | 7.74
1816 | Story5 | B81 | 40 MPa RC Beam (32.5 cm x 25 cm) | Beam | 40MPa | Concrete Rectangular | 250 | 325 | 812.5 | 6900 | 0.56 | 1371.56 | G300E | 4381186.36 | 34.38 | G300E | 988264.89 | 7.75
1817 | Story5 | B82 | 40 MPa RC Beam (32.5 cm x 25 cm) | Beam | 40MPa | Concrete Rectangular | 250 | 325 | 812.5 | 6900 | 0.56 | 1371.56 | G300E | 4358290.91 | 34.2 | G300E | 987277.17 | 7.75
1818 | Story5 | B83 | 40 MPa RC Beam (32.5 cm x 25 cm) | Beam | 40MPa | Concrete Rectangular | 250 | 325 | 812.5 | 6900 | 0.56 | 1371.56 | G300E | 3921709.09 | 30.77 | G300E | 1361289.08 | 10.68
1819 | Story5 | B84 | 40 MPa RC Beam (32.5 cm x 25 cm) | Beam | 40MPa | Concrete Rectangular | 250 | 325 | 812.5 | 6900 | 0.56 | 1371.56 | G300E | 4357350 | 34.19 | G300E | 987263.92 | 7.75
1820 | Story5 | B85 | 40 MPa RC Beam (32.5 cm x 25 cm) | Beam | 40MPa | Concrete Rectangular | 250 | 325 | 812.5 | 6900 | 0.56 | 1371.56 | G300E | 4323790.91 | 33.93 | G300E | 988062.04 | 7.75
1821 | Story5 | B86 | 40 MPa RC Beam (32.5 cm x 25 cm) | Beam | 40MPa | Concrete Rectangular | 250 | 325 | 812.5 | 6900 | 0.56 | 1371.56 | G300E | 4238795.45 | 33.26 | G300E | 986807.26 | 7.74
1822 | Story5 | B87 | 40 MPa RC Beam (32.5 cm x 25 cm) | Beam | 40MPa | Concrete Rectangular | 250 | 325 | 812.5 | 6900 | 0.56 | 1371.56 | G300E | 4226563.64 | 33.16 | G300E | 986807.26 | 7.74
1823 | Story5 | B88 | 40 MPa RC Beam (32.5 cm x 25 cm) | Beam | 40MPa | Concrete Rectangular | 250 | 325 | 812.5 | 6900 | 0.56 | 1371.56 | G300E | 4313440.91 | 33.84 | G300E | 1486116.35 | 11.66
1824 | Story5 | B89 | 40 MPa RC Beam (32.5 cm x 25 cm) | Beam | 40MPa | Concrete Rectangular | 250 | 325 | 812.5 | 6900 | 0.56 | 1371.56 | G300E | 5079654.55 | 39.86 | G300E | 1000811.68 | 7.85
1825 | Story5 | B9 | 40 MPa RC Beam (32.5 cm x 25 cm) | Beam | 40MPa | Concrete Rectangular | 250 | 325 | 812.5 | 6900 | 0.56 | 1371.56 | G300E | 4919700 | 38.6 | G300E | 992730.52 | 7.79
1826 | Story5 | B90 | 40 MPa RC Beam (32.5 cm x 25 cm) | Beam | 40MPa | Concrete Rectangular | 250 | 325 | 812.5 | 6900 | 0.56 | 1371.56 | G300E | 3351831.82 | 26.3 | G300E | 1775159.08 | 13.93
1827 | Story5 | B91 | 40 MPa RC Beam (32.5 cm x 25 cm) | Beam | 40MPa | Concrete Rectangular | 250 | 325 | 812.5 | 6900 | 0.56 | 1371.56 | G300E | 4030227.27 | 31.62 | G300E | 2010699.99 | 15.78
1828 | Story5 | B92 | 40 MPa RC Beam (32.5 cm x 25 cm) | Beam | 40MPa | Concrete Rectangular | 250 | 325 | 812.5 | 6900 | 0.56 | 1371.56 | G300E | 5192563.64 | 40.74 | G300E | 1412492.49 | 11.08
1829 | Story5 | B93 | 40 MPa RC Beam (32.5 cm x 25 cm) | Beam | 40MPa | Concrete Rectangular | 250 | 325 | 812.5 | 6900 | 0.56 | 1371.56 | G300E | 5192877.27 | 40.75 | G300E | 1412500.65 | 11.08
1830 | Story5 | B94 | 40 MPa RC Beam (32.5 cm x 25 cm) | Beam | 40MPa | Concrete Rectangular | 250 | 325 | 812.5 | 6900 | 0.56 | 1371.56 | G300E | 4389027.27 | 34.44 | G300E | 986807.26 | 7.74
1831 | Story5 | B95 | 40 MPa RC Beam (32.5 cm x 25 cm) | Beam | 40MPa | Concrete Rectangular | 250 | 325 | 812.5 | 6900 | 0.56 | 1371.56 | G300E | 5079654.55 | 39.86 | G300E | 1500169.69 | 11.77
1832 | Story5 | B96 | 40 MPa RC Beam (32.5 cm x 25 cm) | Beam | 40MPa | Concrete Rectangular | 250 | 325 | 812.5 | 6900 | 0.56 | 1371.56 | G300E | 4435445.45 | 34.8 | G300E | 988336.24 | 7.75
1833 | Story5 | B97 | 40 MPa RC Beam (32.5 cm x 25 cm) | Beam | 40MPa | Concrete Rectangular | 250 | 325 | 812.5 | 6900 | 0.56 | 1371.56 | G300E | 5078086.36 | 39.84 | G300E | 1367215.4 | 10.73
1834 | Story5 | B98 | 40 MPa RC Beam (32.5 cm x 25 cm) | Beam | 40MPa | Concrete Rectangular | 250 | 325 | 812.5 | 6900 | 0.56 | 1371.56 | G300E | 4461477.27 | 35.01 | G300E | 986807.26 | 7.74
1835 | Story5 | B99 | 40 MPa RC Beam (32.5 cm x 25 cm) | Beam | 40MPa | Concrete Rectangular | 250 | 325 | 812.5 | 6900 | 0.56 | 1371.56 | G300E | 4920013.64 | 38.6 | G300E | 1367228.65 | 10.73
1836 | Story6 | B1 | 40 MPa RC Beam (32.5 cm x 25 cm) | Beam | 40MPa | Concrete Rectangular | 250 | 325 | 812.5 | 6900 | 0.56 | 1371.56 | G300E | 4025209.09 | 31.58 | G300E | 2019168.17 | 15.84
1837 | Story6 | B10 | 40 MPa RC Beam (32.5 cm x 25 cm) | Beam | 40MPa | Concrete Rectangular | 250 | 325 | 812.5 | 6900 | 0.56 | 1371.56 | G300E | 3355595.45 | 26.33 | G300E | 1257972.72 | 9.87
1838 | Story6 | B100 | 40 MPa RC Beam (32.5 cm x 25 cm) | Beam | 40MPa | Concrete Rectangular | 250 | 325 | 812.5 | 6900 | 0.56 | 1371.56 | G300E | 4425722.73 | 34.73 | G300E | 988965.16 | 7.76
1839 | Story6 | B101 | 40 MPa RC Beam (32.5 cm x 25 cm) | Beam | 40MPa | Concrete Rectangular | 250 | 325 | 812.5 | 6900 | 0.56 | 1371.56 | G300E | 5084672.73 | 39.9 | G300E | 1533411.7 | 12.03
1840 | Story6 | B102 | 40 MPa RC Beam (32.5 cm x 25 cm) | Beam | 40MPa | Concrete Rectangular | 250 | 325 | 812.5 | 6900 | 0.56 | 1371.56 | G300E | 4414431.82 | 34.64 | G300E | 986807.26 | 7.74
1841 | Story6 | B103 | 40 MPa RC Beam (32.5 cm x 25 cm) | Beam | 40MPa | Concrete Rectangular | 250 | 325 | 812.5 | 6900 | 0.56 | 1371.56 | G300E | 5121054.55 | 40.18 | G300E | 1291044.26 | 10.13
1842 | Story6 | B104 | 40 MPa RC Beam (32.5 cm x 25 cm) | Beam | 40MPa | Concrete Rectangular | 250 | 325 | 812.5 | 6900 | 0.56 | 1371.56 | G300E | 5128268.18 | 40.24 | G300E | 1040940.19 | 8.17
1843 | Story6 | B105 | 40 MPa RC Beam (32.5 cm x 25 cm) | Beam | 40MPa | Concrete Rectangular | 250 | 325 | 812.5 | 6900 | 0.56 | 1371.56 | G300E | 3752345.45 | 29.44 | G300E | 1763868.17 | 13.84
1844 | Story6 | B106 | 40 MPa RC Beam (32.5 cm x 25 cm) | Beam | 40MPa | Concrete Rectangular | 250 | 325 | 812.5 | 6900 | 0.56 | 1371.56 | G300E | 4024895.45 | 31.58 | G300E | 2019168.17 | 15.84
1845 | Story6 | B107 | 40 MPa RC Beam (32.5 cm x 25 cm) | Beam | 40MPa | Concrete Rectangular | 250 | 325 | 812.5 | 6900 | 0.56 | 1371.56 | G300E | 3652609.09 | 28.66 | G300E | 1913159.08 | 15.01
1846 | Story6 | B108 | 40 MPa RC Beam (32.5 cm x 25 cm) | Beam | 40MPa | Concrete Rectangular | 250 | 325 | 812.5 | 6900 | 0.56 | 1371.56 | G300E | 3659195.45 | 28.71 | G300E | 2006936.35 | 15.75
1847 | Story6 | B109 | 40 MPa RC Beam (32.5 cm x 25 cm) | Beam | 40MPa | Concrete Rectangular | 250 | 325 | 812.5 | 6900 | 0.56 | 1371.56 | G300E | 3649472.73 | 28.64 | G300E | 1854822.72 | 14.55
1848 | Story6 | B11 | 40 MPa RC Beam (32.5 cm x 25 cm) | Beam | 40MPa | Concrete Rectangular | 250 | 325 | 812.5 | 6900 | 0.56 | 1371.56 | G300E | 5085613.64 | 39.9 | G300E | 1034147.46 | 8.11
1849 | Story6 | B110 | 40 MPa RC Beam (32.5 cm x 25 cm) | Beam | 40MPa | Concrete Rectangular | 250 | 325 | 812.5 | 6900 | 0.56 | 1371.56 | G300E | 3659509.09 | 28.71 | G300E | 1507627.26 | 11.83
1850 | Story6 | B111 | 40 MPa RC Beam (32.5 cm x 25 cm) | Beam | 40MPa | Concrete Rectangular | 250 | 325 | 812.5 | 6900 | 0.56 | 1371.56 | G300E | 3652609.09 | 28.66 | G300E | 1663504.53 | 13.05
1851 | Story6 | B112 | 40 MPa RC Beam (32.5 cm x 25 cm) | Beam | 40MPa | Concrete Rectangular | 250 | 325 | 812.5 | 6900 | 0.56 | 1371.56 | G300E | 3951504.55 | 31 | G300E | 2014463.63 | 15.81
1852 | Story6 | B12 | 40 MPa RC Beam (32.5 cm x 25 cm) | Beam | 40MPa | Concrete Rectangular | 250 | 325 | 812.5 | 6900 | 0.56 | 1371.56 | G300E | 3346500 | 26.26 | G300E | 1289022.72 | 10.11
1853 | Story6 | B13 | 40 MPa RC Beam (32.5 cm x 25 cm) | Beam | 40MPa | Concrete Rectangular | 250 | 325 | 812.5 | 6900 | 0.56 | 1371.56 | G300E | 5180959.09 | 40.65 | G300E | 1041839.23 | 8.17
1854 | Story6 | B14 | 40 MPa RC Beam (32.5 cm x 25 cm) | Beam | 40MPa | Concrete Rectangular | 250 | 325 | 812.5 | 6900 | 0.56 | 1371.56 | G300E | 3746072.73 | 29.39 | G300E | 1769513.63 | 13.88
1855 | Story6 | B15 | 40 MPa RC Beam (32.5 cm x 25 cm) | Beam | 40MPa | Concrete Rectangular | 250 | 325 | 812.5 | 6900 | 0.56 | 1371.56 | G300E | 3746386.36 | 29.4 | G300E | 1769513.63 | 13.88
1856 | Story6 | B16 | 40 MPa RC Beam (32.5 cm x 25 cm) | Beam | 40MPa | Concrete Rectangular | 250 | 325 | 812.5 | 6900 | 0.56 | 1371.56 | G300E | 3652922.73 | 28.66 | G300E | 1663504.53 | 13.05
1857 | Story6 | B17 | 40 MPa RC Beam (32.5 cm x 25 cm) | Beam | 40MPa | Concrete Rectangular | 250 | 325 | 812.5 | 6900 | 0.56 | 1371.56 | G300E | 5180959.09 | 40.65 | G300E | 1291493.78 | 10.13
1858 | Story6 | B18 | 40 MPa RC Beam (32.5 cm x 25 cm) | Beam | 40MPa | Concrete Rectangular | 250 | 325 | 812.5 | 6900 | 0.56 | 1371.56 | G300E | 4397809.09 | 34.51 | G300E | 986807.26 | 7.74
1859 | Story6 | B19 | 40 MPa RC Beam (32.5 cm x 25 cm) | Beam | 40MPa | Concrete Rectangular | 250 | 325 | 812.5 | 6900 | 0.56 | 1371.56 | G300E | 4383068.18 | 34.39 | G300E | 986807.26 | 7.74
1860 | Story6 | B2 | 40 MPa RC Beam (32.5 cm x 25 cm) | Beam | 40MPa | Concrete Rectangular | 250 | 325 | 812.5 | 6900 | 0.56 | 1371.56 | G300E | 3745759.09 | 29.39 | G300E | 1769513.63 | 13.88
1861 | Story6 | B20 | 40 MPa RC Beam (32.5 cm x 25 cm) | Beam | 40MPa | Concrete Rectangular | 250 | 325 | 812.5 | 6900 | 0.56 | 1371.56 | G300E | 4306854.55 | 33.79 | G300E | 986807.26 | 7.74
1862 | Story6 | B21 | 40 MPa RC Beam (32.5 cm x 25 cm) | Beam | 40MPa | Concrete Rectangular | 250 | 325 | 812.5 | 6900 | 0.56 | 1371.56 | G300E | 4326300 | 33.95 | G300E | 988992.68 | 7.76
1863 | Story6 | B22 | 40 MPa RC Beam (32.5 cm x 25 cm) | Beam | 40MPa | Concrete Rectangular | 250 | 325 | 812.5 | 6900 | 0.56 | 1371.56 | G300E | 4381500 | 34.38 | G300E | 987839.83 | 7.75
1864 | Story6 | B23 | 40 MPa RC Beam (32.5 cm x 25 cm) | Beam | 40MPa | Concrete Rectangular | 250 | 325 | 812.5 | 6900 | 0.56 | 1371.56 | G300E | 4266709.09 | 33.48 | G300E | 986807.26 | 7.74
1865 | Story6 | B24 | 40 MPa RC Beam (32.5 cm x 25 cm) | Beam | 40MPa | Concrete Rectangular | 250 | 325 | 812.5 | 6900 | 0.56 | 1371.56 | G300E | 4381500 | 34.38 | G300E | 987840.85 | 7.75
1866 | Story6 | B25 | 40 MPa RC Beam (32.5 cm x 25 cm) | Beam | 40MPa | Concrete Rectangular | 250 | 325 | 812.5 | 6900 | 0.56 | 1371.56 | G300E | 4325672.73 | 33.94 | G300E | 988987.59 | 7.76
1867 | Story6 | B26 | 40 MPa RC Beam (32.5 cm x 25 cm) | Beam | 40MPa | Concrete Rectangular | 250 | 325 | 812.5 | 6900 | 0.56 | 1371.56 | G300E | 4306854.55 | 33.79 | G300E | 986807.26 | 7.74
1868 | Story6 | B27 | 40 MPa RC Beam (32.5 cm x 25 cm) | Beam | 40MPa | Concrete Rectangular | 250 | 325 | 812.5 | 6900 | 0.56 | 1371.56 | G300E | 4383381.82 | 34.39 | G300E | 986807.26 | 7.74
1869 | Story6 | B28 | 40 MPa RC Beam (32.5 cm x 25 cm) | Beam | 40MPa | Concrete Rectangular | 250 | 325 | 812.5 | 6900 | 0.56 | 1371.56 | G300E | 4383068.18 | 34.39 | G300E | 986807.26 | 7.74
1870 | Story6 | B29 | 40 MPa RC Beam (32.5 cm x 25 cm) | Beam | 40MPa | Concrete Rectangular | 250 | 325 | 812.5 | 6900 | 0.56 | 1371.56 | G300E | 5181272.73 | 40.65 | G300E | 1041852.48 | 8.17
1871 | Story6 | B3 | 40 MPa RC Beam (32.5 cm x 25 cm) | Beam | 40MPa | Concrete Rectangular | 250 | 325 | 812.5 | 6900 | 0.56 | 1371.56 | G300E | 5199777.27 | 40.8 | G300E | 1041841.27 | 8.17
1872 | Story6 | B30 | 40 MPa RC Beam (32.5 cm x 25 cm) | Beam | 40MPa | Concrete Rectangular | 250 | 325 | 812.5 | 6900 | 0.56 | 1371.56 | G300E | 3346186.36 | 26.26 | G300E | 1289022.72 | 10.11
1873 | Story6 | B31 | 40 MPa RC Beam (32.5 cm x 25 cm) | Beam | 40MPa | Concrete Rectangular | 250 | 325 | 812.5 | 6900 | 0.56 | 1371.56 | G300E | 3659822.73 | 28.72 | G300E | 1507627.26 | 11.83
1874 | Story6 | B32 | 40 MPa RC Beam (32.5 cm x 25 cm) | Beam | 40MPa | Concrete Rectangular | 250 | 325 | 812.5 | 6900 | 0.56 | 1371.56 | G300E | 5085613.64 | 39.9 | G300E | 1533455.53 | 12.03
1875 | Story6 | B33 | 40 MPa RC Beam (32.5 cm x 25 cm) | Beam | 40MPa | Concrete Rectangular | 250 | 325 | 812.5 | 6900 | 0.56 | 1371.56 | G300E | 4426350 | 34.73 | G300E | 988992.68 | 7.76
1876 | Story6 | B34 | 40 MPa RC Beam (32.5 cm x 25 cm) | Beam | 40MPa | Concrete Rectangular | 250 | 325 | 812.5 | 6900 | 0.56 | 1371.56 | G300E | 4306854.55 | 33.79 | G300E | 986807.26 | 7.74
1877 | Story6 | B35 | 40 MPa RC Beam (32.5 cm x 25 cm) | Beam | 40MPa | Concrete Rectangular | 250 | 325 | 812.5 | 6900 | 0.56 | 1371.56 | G300E | 4375227.27 | 34.33 | G300E | 988993.7 | 7.76
1878 | Story6 | B36 | 40 MPa RC Beam (32.5 cm x 25 cm) | Beam | 40MPa | Concrete Rectangular | 250 | 325 | 812.5 | 6900 | 0.56 | 1371.56 | G300E | 4288036.36 | 33.65 | G300E | 988994.72 | 7.76
1879 | Story6 | B37 | 40 MPa RC Beam (32.5 cm x 25 cm) | Beam | 40MPa | Concrete Rectangular | 250 | 325 | 812.5 | 7200 | 0.58 | 1431.19 | G300E | 4591721.74 | 36.03 | G300E | 1637572.62 | 12.85
1880 | Story6 | B38 | 40 MPa RC Beam (32.5 cm x 25 cm) | Beam | 40MPa | Concrete Rectangular | 250 | 325 | 812.5 | 6900 | 0.56 | 1371.56 | G300E | 3901009.09 | 30.61 | G300E | 1486116.35 | 11.66
1881 | Story6 | B39 | 40 MPa RC Beam (32.5 cm x 25 cm) | Beam | 40MPa | Concrete Rectangular | 250 | 325 | 812.5 | 7200 | 0.58 | 1431.19 | G300E | 4583582.61 | 35.96 | G300E | 1637572.62 | 12.85
1882 | Story6 | B4 | 40 MPa RC Beam (32.5 cm x 25 cm) | Beam | 40MPa | Concrete Rectangular | 250 | 325 | 812.5 | 6900 | 0.56 | 1371.56 | G300E | 3347440.91 | 26.27 | G300E | 1788331.81 | 14.03
1883 | Story6 | B40 | 40 MPa RC Beam (32.5 cm x 25 cm) | Beam | 40MPa | Concrete Rectangular | 250 | 325 | 812.5 | 6900 | 0.56 | 1371.56 | G300E | 4288036.36 | 33.65 | G300E | 988987.59 | 7.76
1884 | Story6 | B41 | 40 MPa RC Beam (32.5 cm x 25 cm) | Beam | 40MPa | Concrete Rectangular | 250 | 325 | 812.5 | 6900 | 0.56 | 1371.56 | G300E | 4288036.36 | 33.65 | G300E | 988997.78 | 7.76
1885 | Story6 | B42 | 40 MPa RC Beam (32.5 cm x 25 cm) | Beam | 40MPa | Concrete Rectangular | 250 | 325 | 812.5 | 6900 | 0.56 | 1371.56 | G300E | 4306854.55 | 33.79 | G300E | 986807.26 | 7.74
1886 | Story6 | B43 | 40 MPa RC Beam (32.5 cm x 25 cm) | Beam | 40MPa | Concrete Rectangular | 250 | 325 | 812.5 | 6900 | 0.56 | 1371.56 | G300E | 4326300 | 33.95 | G300E | 988994.72 | 7.76
1887 | Story6 | B44 | 40 MPa RC Beam (32.5 cm x 25 cm) | Beam | 40MPa | Concrete Rectangular | 250 | 325 | 812.5 | 6900 | 0.56 | 1371.56 | G300E | 5085613.64 | 39.9 | G300E | 1034159.69 | 8.11
1888 | Story6 | B45 | 40 MPa RC Beam (32.5 cm x 25 cm) | Beam | 40MPa | Concrete Rectangular | 250 | 325 | 812.5 | 6900 | 0.56 | 1371.56 | G300E | 3355281.82 | 26.33 | G300E | 1257972.72 | 9.87
1889 | Story6 | B46 | 40 MPa RC Beam (32.5 cm x 25 cm) | Beam | 40MPa | Concrete Rectangular | 250 | 325 | 812.5 | 6900 | 0.56 | 1371.56 | G300E | 3650100 | 28.64 | G300E | 1854822.72 | 14.55
1890 | Story6 | B47 | 40 MPa RC Beam (32.5 cm x 25 cm) | Beam | 40MPa | Concrete Rectangular | 250 | 325 | 812.5 | 6900 | 0.56 | 1371.56 | G300E | 4927540.91 | 38.66 | G300E | 1367677.15 | 10.73
1891 | Story6 | B48 | 40 MPa RC Beam (32.5 cm x 25 cm) | Beam | 40MPa | Concrete Rectangular | 250 | 325 | 812.5 | 6900 | 0.56 | 1371.56 | G300E | 4437954.55 | 34.82 | G300E | 986807.26 | 7.74
1892 | Story6 | B49 | 40 MPa RC Beam (32.5 cm x 25 cm) | Beam | 40MPa | Concrete Rectangular | 250 | 325 | 812.5 | 6900 | 0.56 | 1371.56 | G300E | 4381500 | 34.38 | G300E | 987838.81 | 7.75
1893 | Story6 | B5 | 40 MPa RC Beam (32.5 cm x 25 cm) | Beam | 40MPa | Concrete Rectangular | 250 | 325 | 812.5 | 6900 | 0.56 | 1371.56 | G300E | 5090945.45 | 39.95 | G300E | 1034147.46 | 8.11
1894 | Story6 | B50 | 40 MPa RC Beam (32.5 cm x 25 cm) | Beam | 40MPa | Concrete Rectangular | 250 | 325 | 812.5 | 6900 | 0.56 | 1371.56 | G300E | 3901009.09 | 30.61 | G300E | 1486116.35 | 11.66
1895 | Story6 | B51 | 40 MPa RC Beam (32.5 cm x 25 cm) | Beam | 40MPa | Concrete Rectangular | 250 | 325 | 812.5 | 7200 | 0.58 | 1431.19 | G300E | 4582643.48 | 35.96 | G300E | 1637572.62 | 12.85
1896 | Story6 | B55 | 40 MPa RC Beam (32.5 cm x 25 cm) | Beam | 40MPa | Concrete Rectangular | 250 | 325 | 812.5 | 6900 | 0.56 | 1371.56 | G300E | 4392600 | 34.47 | G300E | 1569340.42 | 12.31
1897 | Story6 | B56 | 40 MPa RC Beam (32.5 cm x 25 cm) | Beam | 40MPa | Concrete Rectangular | 250 | 325 | 812.5 | 6900 | 0.56 | 1371.56 | G300E | 3901009.09 | 30.61 | G300E | 1486116.35 | 11.66
1898 | Story6 | B57 | 40 MPa RC Beam (32.5 cm x 25 cm) | Beam | 40MPa | Concrete Rectangular | 250 | 325 | 812.5 | 6900 | 0.56 | 1371.56 | G300E | 4381813.64 | 34.38 | G300E | 987835.76 | 7.75
1899 | Story6 | B58 | 40 MPa RC Beam (32.5 cm x 25 cm) | Beam | 40MPa | Concrete Rectangular | 250 | 325 | 812.5 | 6900 | 0.56 | 1371.56 | G300E | 4266709.09 | 33.48 | G300E | 986807.26 | 7.74
1900 | Story6 | B59 | 40 MPa RC Beam (32.5 cm x 25 cm) | Beam | 40MPa | Concrete Rectangular | 250 | 325 | 812.5 | 6900 | 0.56 | 1371.56 | G300E | 4927540.91 | 38.66 | G300E | 993198.39 | 7.79
1901 | Story6 | B6 | 40 MPa RC Beam (32.5 cm x 25 cm) | Beam | 40MPa | Concrete Rectangular | 250 | 325 | 812.5 | 6900 | 0.56 | 1371.56 | G300E | 3351204.55 | 26.29 | G300E | 1882109.08 | 14.77
1902 | Story6 | B60 | 40 MPa RC Beam (32.5 cm x 25 cm) | Beam | 40MPa | Concrete Rectangular | 250 | 325 | 812.5 | 6900 | 0.56 | 1371.56 | G300E | 3343363.64 | 26.23 | G300E | 1605168.17 | 12.59
1903 | Story6 | B61 | 40 MPa RC Beam (32.5 cm x 25 cm) | Beam | 40MPa | Concrete Rectangular | 250 | 325 | 812.5 | 6900 | 0.56 | 1371.56 | G300E | 3659509.09 | 28.71 | G300E | 2006936.35 | 15.75
1904 | Story6 | B62 | 40 MPa RC Beam (32.5 cm x 25 cm) | Beam | 40MPa | Concrete Rectangular | 250 | 325 | 812.5 | 6900 | 0.56 | 1371.56 | G300E | 5085613.64 | 39.9 | G300E | 1367677.15 | 10.73
1905 | Story6 | B63 | 40 MPa RC Beam (32.5 cm x 25 cm) | Beam | 40MPa | Concrete Rectangular | 250 | 325 | 812.5 | 6900 | 0.56 | 1371.56 | G300E | 4426036.36 | 34.73 | G300E | 988988.6 | 7.76
1906 | Story6 | B64 | 40 MPa RC Beam (32.5 cm x 25 cm) | Beam | 40MPa | Concrete Rectangular | 250 | 325 | 812.5 | 6900 | 0.56 | 1371.56 | G300E | 4381500 | 34.38 | G300E | 987837.79 | 7.75
1907 | Story6 | B65 | 40 MPa RC Beam (32.5 cm x 25 cm) | Beam | 40MPa | Concrete Rectangular | 250 | 325 | 812.5 | 6900 | 0.56 | 1371.56 | G300E | 4375227.27 | 34.33 | G300E | 988989.62 | 7.76
1908 | Story6 | B66 | 40 MPa RC Beam (32.5 cm x 25 cm) | Beam | 40MPa | Concrete Rectangular | 250 | 325 | 812.5 | 7200 | 0.58 | 1431.19 | G300E | 4591721.74 | 36.03 | G300E | 1637572.62 | 12.85
1909 | Story6 | B67 | 40 MPa RC Beam (32.5 cm x 25 cm) | Beam | 40MPa | Concrete Rectangular | 250 | 325 | 812.5 | 6900 | 0.56 | 1371.56 | G300E | 4400400 | 34.53 | G300E | 1569340.42 | 12.31
1910 | Story6 | B69 | 40 MPa RC Beam (32.5 cm x 25 cm) | Beam | 40MPa | Concrete Rectangular | 250 | 325 | 812.5 | 6900 | 0.56 | 1371.56 | G300E | 4321200 | 33.91 | G300E | 1540902.6 | 12.09
1911 | Story6 | B7 | 40 MPa RC Beam (32.5 cm x 25 cm) | Beam | 40MPa | Concrete Rectangular | 250 | 325 | 812.5 | 6900 | 0.56 | 1371.56 | G300E | 5085613.64 | 39.9 | G300E | 993195.33 | 7.79
1912 | Story6 | B70 | 40 MPa RC Beam (32.5 cm x 25 cm) | Beam | 40MPa | Concrete Rectangular | 250 | 325 | 812.5 | 6900 | 0.56 | 1371.56 | G300E | 4316700 | 33.87 | G300E | 1569340.42 | 12.31
1913 | Story6 | B71 | 40 MPa RC Beam (32.5 cm x 25 cm) | Beam | 40MPa | Concrete Rectangular | 250 | 325 | 812.5 | 6900 | 0.56 | 1371.56 | G300E | 4235345.45 | 33.23 | G300E | 1363535.66 | 10.7
1914 | Story6 | B72 | 40 MPa RC Beam (32.5 cm x 25 cm) | Beam | 40MPa | Concrete Rectangular | 250 | 325 | 812.5 | 6900 | 0.56 | 1371.56 | G300E | 4381813.64 | 34.38 | G300E | 987874.49 | 7.75
1915 | Story6 | B73 | 40 MPa RC Beam (32.5 cm x 25 cm) | Beam | 40MPa | Concrete Rectangular | 250 | 325 | 812.5 | 6900 | 0.56 | 1371.56 | G300E | 4324731.82 | 33.93 | G300E | 988961.08 | 7.76
1916 | Story6 | B74 | 40 MPa RC Beam (32.5 cm x 25 cm) | Beam | 40MPa | Concrete Rectangular | 250 | 325 | 812.5 | 6900 | 0.56 | 1371.56 | G300E | 5086240.91 | 39.91 | G300E | 993208.58 | 7.79
1917 | Story6 | B75 | 40 MPa RC Beam (32.5 cm x 25 cm) | Beam | 40MPa | Concrete Rectangular | 250 | 325 | 812.5 | 6900 | 0.56 | 1371.56 | G300E | 3350890.91 | 26.29 | G300E | 1882109.08 | 14.77
1918 | Story6 | B76 | 40 MPa RC Beam (32.5 cm x 25 cm) | Beam | 40MPa | Concrete Rectangular | 250 | 325 | 812.5 | 6900 | 0.56 | 1371.56 | G300E | 3652922.73 | 28.66 | G300E | 1913159.08 | 15.01
1919 | Story6 | B77 | 40 MPa RC Beam (32.5 cm x 25 cm) | Beam | 40MPa | Concrete Rectangular | 250 | 325 | 812.5 | 6900 | 0.56 | 1371.56 | G300E | 5090945.45 | 39.95 | G300E | 1533456.55 | 12.03
1920 | Story6 | B78 | 40 MPa RC Beam (32.5 cm x 25 cm) | Beam | 40MPa | Concrete Rectangular | 250 | 325 | 812.5 | 6900 | 0.56 | 1371.56 | G300E | 4397809.09 | 34.51 | G300E | 986807.26 | 7.74
1921 | Story6 | B79 | 40 MPa RC Beam (32.5 cm x 25 cm) | Beam | 40MPa | Concrete Rectangular | 250 | 325 | 812.5 | 6900 | 0.56 | 1371.56 | G300E | 4306540.91 | 33.79 | G300E | 986807.26 | 7.74
1922 | Story6 | B8 | 40 MPa RC Beam (32.5 cm x 25 cm) | Beam | 40MPa | Concrete Rectangular | 250 | 325 | 812.5 | 6900 | 0.56 | 1371.56 | G300E | 3343990.91 | 26.24 | G300E | 1605168.17 | 12.59
1923 | Story6 | B80 | 40 MPa RC Beam (32.5 cm x 25 cm) | Beam | 40MPa | Concrete Rectangular | 250 | 325 | 812.5 | 6900 | 0.56 | 1371.56 | G300E | 4306854.55 | 33.79 | G300E | 986807.26 | 7.74
1924 | Story6 | B81 | 40 MPa RC Beam (32.5 cm x 25 cm) | Beam | 40MPa | Concrete Rectangular | 250 | 325 | 812.5 | 6900 | 0.56 | 1371.56 | G300E | 4375227.27 | 34.33 | G300E | 989000.84 | 7.76
1925 | Story6 | B82 | 40 MPa RC Beam (32.5 cm x 25 cm) | Beam | 40MPa | Concrete Rectangular | 250 | 325 | 812.5 | 6900 | 0.56 | 1371.56 | G300E | 4381813.64 | 34.38 | G300E | 987838.81 | 7.75
1926 | Story6 | B83 | 40 MPa RC Beam (32.5 cm x 25 cm) | Beam | 40MPa | Concrete Rectangular | 250 | 325 | 812.5 | 6900 | 0.56 | 1371.56 | G300E | 3901322.73 | 30.61 | G300E | 1486116.35 | 11.66
1927 | Story6 | B84 | 40 MPa RC Beam (32.5 cm x 25 cm) | Beam | 40MPa | Concrete Rectangular | 250 | 325 | 812.5 | 6900 | 0.56 | 1371.56 | G300E | 4381186.36 | 34.38 | G300E | 987828.62 | 7.75
1928 | Story6 | B85 | 40 MPa RC Beam (32.5 cm x 25 cm) | Beam | 40MPa | Concrete Rectangular | 250 | 325 | 812.5 | 6900 | 0.56 | 1371.56 | G300E | 4319400 | 33.89 | G300E | 988811.24 | 7.76
1929 | Story6 | B86 | 40 MPa RC Beam (32.5 cm x 25 cm) | Beam | 40MPa | Concrete Rectangular | 250 | 325 | 812.5 | 6900 | 0.56 | 1371.56 | G300E | 4257613.64 | 33.41 | G300E | 986807.26 | 7.74
1930 | Story6 | B87 | 40 MPa RC Beam (32.5 cm x 25 cm) | Beam | 40MPa | Concrete Rectangular | 250 | 325 | 812.5 | 6900 | 0.56 | 1371.56 | G300E | 4245068.18 | 33.31 | G300E | 986807.26 | 7.74
1931 | Story6 | B88 | 40 MPa RC Beam (32.5 cm x 25 cm) | Beam | 40MPa | Concrete Rectangular | 250 | 325 | 812.5 | 6900 | 0.56 | 1371.56 | G300E | 4322850 | 33.92 | G300E | 1361289.08 | 10.68
1932 | Story6 | B89 | 40 MPa RC Beam (32.5 cm x 25 cm) | Beam | 40MPa | Concrete Rectangular | 250 | 325 | 812.5 | 6900 | 0.56 | 1371.56 | G300E | 5090945.45 | 39.95 | G300E | 1034103.63 | 8.11
1933 | Story6 | B9 | 40 MPa RC Beam (32.5 cm x 25 cm) | Beam | 40MPa | Concrete Rectangular | 250 | 325 | 812.5 | 6900 | 0.56 | 1371.56 | G300E | 4927540.91 | 38.66 | G300E | 993195.33 | 7.79
1934 | Story6 | B90 | 40 MPa RC Beam (32.5 cm x 25 cm) | Beam | 40MPa | Concrete Rectangular | 250 | 325 | 812.5 | 6900 | 0.56 | 1371.56 | G300E | 3347127.27 | 26.26 | G300E | 1788331.81 | 14.03
1935 | Story6 | B91 | 40 MPa RC Beam (32.5 cm x 25 cm) | Beam | 40MPa | Concrete Rectangular | 250 | 325 | 812.5 | 6900 | 0.56 | 1371.56 | G300E | 4025209.09 | 31.58 | G300E | 2019168.17 | 15.84
1936 | Story6 | B92 | 40 MPa RC Beam (32.5 cm x 25 cm) | Beam | 40MPa | Concrete Rectangular | 250 | 325 | 812.5 | 6900 | 0.56 | 1371.56 | G300E | 5199150 | 40.79 | G300E | 1291495.82 | 10.13
1937 | Story6 | B93 | 40 MPa RC Beam (32.5 cm x 25 cm) | Beam | 40MPa | Concrete Rectangular | 250 | 325 | 812.5 | 6900 | 0.56 | 1371.56 | G300E | 5200090.91 | 40.8 | G300E | 1291504.99 | 10.13
1938 | Story6 | B94 | 40 MPa RC Beam (32.5 cm x 25 cm) | Beam | 40MPa | Concrete Rectangular | 250 | 325 | 812.5 | 6900 | 0.56 | 1371.56 | G300E | 4397809.09 | 34.51 | G300E | 986807.26 | 7.74
1939 | Story6 | B95 | 40 MPa RC Beam (32.5 cm x 25 cm) | Beam | 40MPa | Concrete Rectangular | 250 | 325 | 812.5 | 6900 | 0.56 | 1371.56 | G300E | 5090945.45 | 39.95 | G300E | 1533467.76 | 12.03
1940 | Story6 | B96 | 40 MPa RC Beam (32.5 cm x 25 cm) | Beam | 40MPa | Concrete Rectangular | 250 | 325 | 812.5 | 6900 | 0.56 | 1371.56 | G300E | 4426350 | 34.73 | G300E | 988993.7 | 7.76
1941 | Story6 | B97 | 40 MPa RC Beam (32.5 cm x 25 cm) | Beam | 40MPa | Concrete Rectangular | 250 | 325 | 812.5 | 6900 | 0.56 | 1371.56 | G300E | 5085613.64 | 39.9 | G300E | 1367679.19 | 10.73
1942 | Story6 | B98 | 40 MPa RC Beam (32.5 cm x 25 cm) | Beam | 40MPa | Concrete Rectangular | 250 | 325 | 812.5 | 6900 | 0.56 | 1371.56 | G300E | 4279881.82 | 33.58 | G300E | 986807.26 | 7.74
1943 | Story6 | B99 | 40 MPa RC Beam (32.5 cm x 25 cm) | Beam | 40MPa | Concrete Rectangular | 250 | 325 | 812.5 | 6900 | 0.56 | 1371.56 | G300E | 4928168.18 | 38.67 | G300E | 1367690.4 | 10.73
1944 | Story7 | B1 | 40 MPa RC Beam (35 cm x 25 cm) | Beam | 40MPa | Concrete Rectangular | 250 | 350 | 875 | 6912.5 | 0.6 | 1479.74 | G300E | 4161953.41 | 32.66 | G300E | 2042019.74 | 16.02
1945 | Story7 | B10 | 40 MPa RC Beam (35 cm x 25 cm) | Beam | 40MPa | Concrete Rectangular | 250 | 350 | 875 | 6912.5 | 0.6 | 1479.74 | G300E | 3497410.8 | 27.44 | G300E | 1864781.83 | 14.63
1946 | Story7 | B100 | 40 MPa RC Beam (35 cm x 25 cm) | Beam | 40MPa | Concrete Rectangular | 250 | 350 | 875 | 6912.5 | 0.6 | 1479.74 | G300E | 4646771.02 | 36.46 | G300E | 1118212.03 | 8.77
1947 | Story7 | B101 | 40 MPa RC Beam (35 cm x 25 cm) | Beam | 40MPa | Concrete Rectangular | 250 | 350 | 875 | 6912.5 | 0.6 | 1479.74 | G300E | 5304401.14 | 41.62 | G300E | 1702261.25 | 13.36
1948 | Story7 | B102 | 40 MPa RC Beam (35 cm x 25 cm) | Beam | 40MPa | Concrete Rectangular | 250 | 350 | 875 | 6912.5 | 0.6 | 1479.74 | G300E | 4742603.41 | 37.21 | G300E | 1114448.8 | 8.74
1949 | Story7 | B103 | 40 MPa RC Beam (35 cm x 25 cm) | Beam | 40MPa | Concrete Rectangular | 250 | 350 | 875 | 6912.5 | 0.6 | 1479.74 | G300E | 5338335.23 | 41.89 | G300E | 1717685.87 | 13.48
1950 | Story7 | B104 | 40 MPa RC Beam (35 cm x 25 cm) | Beam | 40MPa | Concrete Rectangular | 250 | 350 | 875 | 6912.5 | 0.6 | 1479.74 | G300E | 5351531.82 | 41.99 | G300E | 1189258.08 | 9.33
1951 | Story7 | B105 | 40 MPa RC Beam (35 cm x 25 cm) | Beam | 40MPa | Concrete Rectangular | 250 | 350 | 875 | 6912.5 | 0.6 | 1479.74 | G300E | 3884510.8 | 30.48 | G300E | 2566112.92 | 20.13
1952 | Story7 | B106 | 40 MPa RC Beam (35 cm x 25 cm) | Beam | 40MPa | Concrete Rectangular | 250 | 350 | 875 | 6912.5 | 0.6 | 1479.74 | G300E | 4161325 | 32.65 | G300E | 2569883.38 | 20.16
1953 | Story7 | B107 | 40 MPa RC Beam (35 cm x 25 cm) | Beam | 40MPa | Concrete Rectangular | 250 | 350 | 875 | 6912.5 | 0.6 | 1479.74 | G300E | 3819156.25 | 29.97 | G300E | 2597219.17 | 20.38
1954 | Story7 | B108 | 40 MPa RC Beam (35 cm x 25 cm) | Beam | 40MPa | Concrete Rectangular | 250 | 350 | 875 | 6912.5 | 0.6 | 1479.74 | G300E | 3818842.05 | 29.96 | G300E | 2656577.28 | 20.84
1955 | Story7 | B109 | 40 MPa RC Beam (35 cm x 25 cm) | Beam | 40MPa | Concrete Rectangular | 250 | 350 | 875 | 6912.5 | 0.6 | 1479.74 | G300E | 3806902.27 | 29.87 | G300E | 2124969.74 | 16.67
1956 | Story7 | B11 | 40 MPa RC Beam (35 cm x 25 cm) | Beam | 40MPa | Concrete Rectangular | 250 | 350 | 875 | 6912.5 | 0.6 | 1479.74 | G300E | 5305343.75 | 41.63 | G300E | 1174462.5 | 9.22
1957 | Story7 | B110 | 40 MPa RC Beam (35 cm x 25 cm) | Beam | 40MPa | Concrete Rectangular | 250 | 350 | 875 | 6912.5 | 0.6 | 1479.74 | G300E | 3818842.05 | 29.96 | G300E | 2128713.64 | 16.7
1958 | Story7 | B111 | 40 MPa RC Beam (35 cm x 25 cm) | Beam | 40MPa | Concrete Rectangular | 250 | 350 | 875 | 6912.5 | 0.6 | 1479.74 | G300E | 3819470.45 | 29.97 | G300E | 2597219.17 | 20.38
1959 | Story7 | B112 | 40 MPa RC Beam (35 cm x 25 cm) | Beam | 40MPa | Concrete Rectangular | 250 | 350 | 875 | 6912.5 | 0.6 | 1479.74 | G300E | 4096598.86 | 32.14 | G300E | 2171157.81 | 17.04
1960 | Story7 | B12 | 40 MPa RC Beam (35 cm x 25 cm) | Beam | 40MPa | Concrete Rectangular | 250 | 350 | 875 | 6912.5 | 0.6 | 1479.74 | G300E | 3497096.59 | 27.44 | G300E | 2465253.26 | 19.34
1961 | Story7 | B13 | 40 MPa RC Beam (35 cm x 25 cm) | Beam | 40MPa | Concrete Rectangular | 250 | 350 | 875 | 6912.5 | 0.6 | 1479.74 | G300E | 5387036.93 | 42.27 | G300E | 1190175.24 | 9.34
1962 | Story7 | B14 | 40 MPa RC Beam (35 cm x 25 cm) | Beam | 40MPa | Concrete Rectangular | 250 | 350 | 875 | 6912.5 | 0.6 | 1479.74 | G300E | 3948294.32 | 30.98 | G300E | 1910053.83 | 14.99
1963 | Story7 | B15 | 40 MPa RC Beam (35 cm x 25 cm) | Beam | 40MPa | Concrete Rectangular | 250 | 350 | 875 | 6912.5 | 0.6 | 1479.74 | G300E | 3947980.11 | 30.98 | G300E | 1910053.83 | 14.99
1964 | Story7 | B16 | 40 MPa RC Beam (35 cm x 25 cm) | Beam | 40MPa | Concrete Rectangular | 250 | 350 | 875 | 6912.5 | 0.6 | 1479.74 | G300E | 3820098.86 | 29.97 | G300E | 2597219.17 | 20.38
1965 | Story7 | B17 | 40 MPa RC Beam (35 cm x 25 cm) | Beam | 40MPa | Concrete Rectangular | 250 | 350 | 875 | 6912.5 | 0.6 | 1479.74 | G300E | 5387036.93 | 42.27 | G300E | 1718037.78 | 13.48
1966 | Story7 | B18 | 40 MPa RC Beam (35 cm x 25 cm) | Beam | 40MPa | Concrete Rectangular | 250 | 350 | 875 | 6912.5 | 0.6 | 1479.74 | G300E | 4797275 | 37.64 | G300E | 1116049.99 | 8.76
1967 | Story7 | B19 | 40 MPa RC Beam (35 cm x 25 cm) | Beam | 40MPa | Concrete Rectangular | 250 | 350 | 875 | 6912.5 | 0.6 | 1479.74 | G300E | 4615036.36 | 36.21 | G300E | 1116051.09 | 8.76
1968 | Story7 | B2 | 40 MPa RC Beam (35 cm x 25 cm) | Beam | 40MPa | Concrete Rectangular | 250 | 350 | 875 | 6912.5 | 0.6 | 1479.74 | G300E | 3947665.91 | 30.97 | G300E | 2437917.47 | 19.13
1969 | Story7 | B20 | 40 MPa RC Beam (35 cm x 25 cm) | Beam | 40MPa | Concrete Rectangular | 250 | 350 | 875 | 6912.5 | 0.6 | 1479.74 | G300E | 4555965.91 | 35.75 | G300E | 1113933.04 | 8.74
1970 | Story7 | B21 | 40 MPa RC Beam (35 cm x 25 cm) | Beam | 40MPa | Concrete Rectangular | 250 | 350 | 875 | 6912.5 | 0.6 | 1479.74 | G300E | 4539313.07 | 35.62 | G300E | 1118247.22 | 8.77
1971 | Story7 | B22 | 40 MPa RC Beam (35 cm x 25 cm) | Beam | 40MPa | Concrete Rectangular | 250 | 350 | 875 | 6912.5 | 0.6 | 1479.74 | G300E | 4637973.3 | 36.39 | G300E | 1116850.58 | 8.76
1972 | Story7 | B23 | 40 MPa RC Beam (35 cm x 25 cm) | Beam | 40MPa | Concrete Rectangular | 250 | 350 | 875 | 6912.5 | 0.6 | 1479.74 | G300E | 4473015.91 | 35.1 | G300E | 1112549.59 | 8.73
1973 | Story7 | B24 | 40 MPa RC Beam (35 cm x 25 cm) | Beam | 40MPa | Concrete Rectangular | 250 | 350 | 875 | 6912.5 | 0.6 | 1479.74 | G300E | 4638287.5 | 36.39 | G300E | 1116852.78 | 8.76
1974 | Story7 | B25 | 40 MPa RC Beam (35 cm x 25 cm) | Beam | 40MPa | Concrete Rectangular | 250 | 350 | 875 | 6912.5 | 0.6 | 1479.74 | G300E | 4539313.07 | 35.62 | G300E | 1118241.72 | 8.77
1975 | Story7 | B26 | 40 MPa RC Beam (35 cm x 25 cm) | Beam | 40MPa | Concrete Rectangular | 250 | 350 | 875 | 6912.5 | 0.6 | 1479.74 | G300E | 4555965.91 | 35.75 | G300E | 1113933.04 | 8.74
1976 | Story7 | B27 | 40 MPa RC Beam (35 cm x 25 cm) | Beam | 40MPa | Concrete Rectangular | 250 | 350 | 875 | 6912.5 | 0.6 | 1479.74 | G300E | 4615036.36 | 36.21 | G300E | 1116051.09 | 8.76
1977 | Story7 | B28 | 40 MPa RC Beam (35 cm x 25 cm) | Beam | 40MPa | Concrete Rectangular | 250 | 350 | 875 | 6912.5 | 0.6 | 1479.74 | G300E | 4615036.36 | 36.21 | G300E | 1116051.09 | 8.76
1978 | Story7 | B29 | 40 MPa RC Beam (35 cm x 25 cm) | Beam | 40MPa | Concrete Rectangular | 250 | 350 | 875 | 6912.5 | 0.6 | 1479.74 | G300E | 5387036.93 | 42.27 | G300E | 1190189.54 | 9.34
1979 | Story7 | B3 | 40 MPa RC Beam (35 cm x 25 cm) | Beam | 40MPa | Concrete Rectangular | 250 | 350 | 875 | 6912.5 | 0.6 | 1479.74 | G300E | 5412801.7 | 42.47 | G300E | 1190177.44 | 9.34
1980 | Story7 | B30 | 40 MPa RC Beam (35 cm x 25 cm) | Beam | 40MPa | Concrete Rectangular | 250 | 350 | 875 | 6912.5 | 0.6 | 1479.74 | G300E | 3496782.39 | 27.44 | G300E | 2465253.26 | 19.34
1981 | Story7 | B31 | 40 MPa RC Beam (35 cm x 25 cm) | Beam | 40MPa | Concrete Rectangular | 250 | 350 | 875 | 6912.5 | 0.6 | 1479.74 | G300E | 3819156.25 | 29.97 | G300E | 2128713.64 | 16.7
1982 | Story7 | B32 | 40 MPa RC Beam (35 cm x 25 cm) | Beam | 40MPa | Concrete Rectangular | 250 | 350 | 875 | 6912.5 | 0.6 | 1479.74 | G300E | 5305343.75 | 41.63 | G300E | 1702326.14 | 13.36
1983 | Story7 | B33 | 40 MPa RC Beam (35 cm x 25 cm) | Beam | 40MPa | Concrete Rectangular | 250 | 350 | 875 | 6912.5 | 0.6 | 1479.74 | G300E | 4647399.43 | 36.47 | G300E | 1118247.22 | 8.77
1984 | Story7 | B34 | 40 MPa RC Beam (35 cm x 25 cm) | Beam | 40MPa | Concrete Rectangular | 250 | 350 | 875 | 6912.5 | 0.6 | 1479.74 | G300E | 4555965.91 | 35.75 | G300E | 1113933.04 | 8.74
1985 | Story7 | B35 | 40 MPa RC Beam (35 cm x 25 cm) | Beam | 40MPa | Concrete Rectangular | 250 | 350 | 875 | 6912.5 | 0.6 | 1479.74 | G300E | 4599011.93 | 36.09 | G300E | 1086237.79 | 8.52
1986 | Story7 | B36 | 40 MPa RC Beam (35 cm x 25 cm) | Beam | 40MPa | Concrete Rectangular | 250 | 350 | 875 | 6912.5 | 0.6 | 1479.74 | G300E | 4504750.57 | 35.35 | G300E | 1086238.89 | 8.52
1987 | Story7 | B37 | 40 MPa RC Beam (35 cm x 25 cm) | Beam | 40MPa | Concrete Rectangular | 250 | 350 | 875 | 7200 | 0.63 | 1541.28 | G300E | 4845913.04 | 38.02 | G300E | 1797786.63 | 14.11
1988 | Story7 | B38 | 40 MPa RC Beam (35 cm x 25 cm) | Beam | 40MPa | Concrete Rectangular | 250 | 350 | 875 | 6912.5 | 0.6 | 1479.74 | G300E | 4119221.59 | 32.32 | G300E | 2036310.96 | 15.98
1989 | Story7 | B39 | 40 MPa RC Beam (35 cm x 25 cm) | Beam | 40MPa | Concrete Rectangular | 250 | 350 | 875 | 7200 | 0.63 | 1541.28 | G300E | 4836521.74 | 37.95 | G300E | 1797786.63 | 14.11
1990 | Story7 | B4 | 40 MPa RC Beam (35 cm x 25 cm) | Beam | 40MPa | Concrete Rectangular | 250 | 350 | 875 | 6912.5 | 0.6 | 1479.74 | G300E | 3496782.39 | 27.44 | G300E | 2465253.26 | 19.34
1991 | Story7 | B40 | 40 MPa RC Beam (35 cm x 25 cm) | Beam | 40MPa | Concrete Rectangular | 250 | 350 | 875 | 6912.5 | 0.6 | 1479.74 | G300E | 4504436.36 | 35.34 | G300E | 1086231.19 | 8.52
1992 | Story7 | B41 | 40 MPa RC Beam (35 cm x 25 cm) | Beam | 40MPa | Concrete Rectangular | 250 | 350 | 875 | 6912.5 | 0.6 | 1479.74 | G300E | 4504750.57 | 35.35 | G300E | 1086242.19 | 8.52
1993 | Story7 | B42 | 40 MPa RC Beam (35 cm x 25 cm) | Beam | 40MPa | Concrete Rectangular | 250 | 350 | 875 | 6912.5 | 0.6 | 1479.74 | G300E | 4555651.7 | 35.75 | G300E | 1113927.54 | 8.74
1994 | Story7 | B43 | 40 MPa RC Beam (35 cm x 25 cm) | Beam | 40MPa | Concrete Rectangular | 250 | 350 | 875 | 6912.5 | 0.6 | 1479.74 | G300E | 4539313.07 | 35.62 | G300E | 1118249.42 | 8.77
1995 | Story7 | B44 | 40 MPa RC Beam (35 cm x 25 cm) | Beam | 40MPa | Concrete Rectangular | 250 | 350 | 875 | 6912.5 | 0.6 | 1479.74 | G300E | 5305343.75 | 41.63 | G300E | 1174476.8 | 9.22
1996 | Story7 | B45 | 40 MPa RC Beam (35 cm x 25 cm) | Beam | 40MPa | Concrete Rectangular | 250 | 350 | 875 | 6912.5 | 0.6 | 1479.74 | G300E | 3497096.59 | 27.44 | G300E | 1864781.83 | 14.63
1997 | Story7 | B46 | 40 MPa RC Beam (35 cm x 25 cm) | Beam | 40MPa | Concrete Rectangular | 250 | 350 | 875 | 6912.5 | 0.6 | 1479.74 | G300E | 3807530.68 | 29.88 | G300E | 2124969.74 | 16.67
1998 | Story7 | B47 | 40 MPa RC Beam (35 cm x 25 cm) | Beam | 40MPa | Concrete Rectangular | 250 | 350 | 875 | 6912.5 | 0.6 | 1479.74 | G300E | 5305029.55 | 41.63 | G300E | 1687804.39 | 13.24
1999 | Story7 | B48 | 40 MPa RC Beam (35 cm x 25 cm) | Beam | 40MPa | Concrete Rectangular | 250 | 350 | 875 | 6912.5 | 0.6 | 1479.74 | G300E | 4652740.91 | 36.51 | G300E | 1112549.59 | 8.73
2000 | Story7 | B49 | 40 MPa RC Beam (35 cm x 25 cm) | Beam | 40MPa | Concrete Rectangular | 250 | 350 | 875 | 6912.5 | 0.6 | 1479.74 | G300E | 4637973.3 | 36.39 | G300E | 1116850.58 | 8.76
2001 | Story7 | B5 | 40 MPa RC Beam (35 cm x 25 cm) | Beam | 40MPa | Concrete Rectangular | 250 | 350 | 875 | 6912.5 | 0.6 | 1479.74 | G300E | 5313198.86 | 41.69 | G300E | 1174463.6 | 9.22
2002 | Story7 | B50 | 40 MPa RC Beam (35 cm x 25 cm) | Beam | 40MPa | Concrete Rectangular | 250 | 350 | 875 | 6912.5 | 0.6 | 1479.74 | G300E | 4119850 | 32.33 | G300E | 2036310.96 | 15.98
2003 | Story7 | B51 | 40 MPa RC Beam (35 cm x 25 cm) | Beam | 40MPa | Concrete Rectangular | 250 | 350 | 875 | 7200 | 0.63 | 1541.28 | G300E | 4836521.74 | 37.95 | G300E | 1797786.63 | 14.11
2004 | Story7 | B55 | 40 MPa RC Beam (35 cm x 25 cm) | Beam | 40MPa | Concrete Rectangular | 250 | 350 | 875 | 6912.5 | 0.6 | 1479.74 | G300E | 4644298.37 | 36.44 | G300E | 1726000.01 | 13.54
2005 | Story7 | B56 | 40 MPa RC Beam (35 cm x 25 cm) | Beam | 40MPa | Concrete Rectangular | 250 | 350 | 875 | 6912.5 | 0.6 | 1479.74 | G300E | 4119535.8 | 32.32 | G300E | 2036310.96 | 15.98
2006 | Story7 | B57 | 40 MPa RC Beam (35 cm x 25 cm) | Beam | 40MPa | Concrete Rectangular | 250 | 350 | 875 | 6912.5 | 0.6 | 1479.74 | G300E | 4638287.5 | 36.39 | G300E | 1116845.08 | 8.76
2007 | Story7 | B58 | 40 MPa RC Beam (35 cm x 25 cm) | Beam | 40MPa | Concrete Rectangular | 250 | 350 | 875 | 6912.5 | 0.6 | 1479.74 | G300E | 4473330.11 | 35.1 | G300E | 1112549.59 | 8.73
2008 | Story7 | B59 | 40 MPa RC Beam (35 cm x 25 cm) | Beam | 40MPa | Concrete Rectangular | 250 | 350 | 875 | 6912.5 | 0.6 | 1479.74 | G300E | 5304715.34 | 41.62 | G300E | 1159946.25 | 9.1
2009 | Story7 | B6 | 40 MPa RC Beam (35 cm x 25 cm) | Beam | 40MPa | Concrete Rectangular | 250 | 350 | 875 | 6912.5 | 0.6 | 1479.74 | G300E | 3493011.93 | 27.41 | G300E | 2524611.37 | 19.81
2010 | Story7 | B60 | 40 MPa RC Beam (35 cm x 25 cm) | Beam | 40MPa | Concrete Rectangular | 250 | 350 | 875 | 6912.5 | 0.6 | 1479.74 | G300E | 3483585.8 | 27.33 | G300E | 1861037.92 | 14.6
2011 | Story7 | B61 | 40 MPa RC Beam (35 cm x 25 cm) | Beam | 40MPa | Concrete Rectangular | 250 | 350 | 875 | 6912.5 | 0.6 | 1479.74 | G300E | 3819156.25 | 29.97 | G300E | 2656577.28 | 20.84
2012 | Story7 | B62 | 40 MPa RC Beam (35 cm x 25 cm) | Beam | 40MPa | Concrete Rectangular | 250 | 350 | 875 | 6912.5 | 0.6 | 1479.74 | G300E | 5305029.55 | 41.63 | G300E | 1687804.39 | 13.24
2013 | Story7 | B63 | 40 MPa RC Beam (35 cm x 25 cm) | Beam | 40MPa | Concrete Rectangular | 250 | 350 | 875 | 6912.5 | 0.6 | 1479.74 | G300E | 4647399.43 | 36.47 | G300E | 1118241.72 | 8.77
2014 | Story7 | B64 | 40 MPa RC Beam (35 cm x 25 cm) | Beam | 40MPa | Concrete Rectangular | 250 | 350 | 875 | 6912.5 | 0.6 | 1479.74 | G300E | 4637973.3 | 36.39 | G300E | 1116849.48 | 8.76
2015 | Story7 | B65 | 40 MPa RC Beam (35 cm x 25 cm) | Beam | 40MPa | Concrete Rectangular | 250 | 350 | 875 | 6912.5 | 0.6 | 1479.74 | G300E | 4599326.14 | 36.09 | G300E | 1086233.39 | 8.52
2016 | Story7 | B66 | 40 MPa RC Beam (35 cm x 25 cm) | Beam | 40MPa | Concrete Rectangular | 250 | 350 | 875 | 7200 | 0.63 | 1541.28 | G300E | 4846539.13 | 38.03 | G300E | 1797786.63 | 14.11
2017 | Story7 | B67 | 40 MPa RC Beam (35 cm x 25 cm) | Beam | 40MPa | Concrete Rectangular | 250 | 350 | 875 | 6912.5 | 0.6 | 1479.74 | G300E | 4651511.41 | 36.5 | G300E | 1726000.01 | 13.54
2018 | Story7 | B69 | 40 MPa RC Beam (35 cm x 25 cm) | Beam | 40MPa | Concrete Rectangular | 250 | 350 | 875 | 6912.5 | 0.6 | 1479.74 | G300E | 4576375.54 | 35.91 | G300E | 1726000.01 | 13.54
2019 | Story7 | B7 | 40 MPa RC Beam (35 cm x 25 cm) | Beam | 40MPa | Concrete Rectangular | 250 | 350 | 875 | 6912.5 | 0.6 | 1479.74 | G300E | 5305029.55 | 41.63 | G300E | 1159940.75 | 9.1
2020 | Story7 | B70 | 40 MPa RC Beam (35 cm x 25 cm) | Beam | 40MPa | Concrete Rectangular | 250 | 350 | 875 | 6912.5 | 0.6 | 1479.74 | G300E | 4574271.74 | 35.89 | G300E | 1726000.01 | 13.54
2021 | Story7 | B71 | 40 MPa RC Beam (35 cm x 25 cm) | Beam | 40MPa | Concrete Rectangular | 250 | 350 | 875 | 6912.5 | 0.6 | 1479.74 | G300E | 4462647.16 | 35.02 | G300E | 1646285.71 | 12.92
2022 | Story7 | B72 | 40 MPa RC Beam (35 cm x 25 cm) | Beam | 40MPa | Concrete Rectangular | 250 | 350 | 875 | 6912.5 | 0.6 | 1479.74 | G300E | 4637344.89 | 36.39 | G300E | 1116882.47 | 8.76
2023 | Story7 | B73 | 40 MPa RC Beam (35 cm x 25 cm) | Beam | 40MPa | Concrete Rectangular | 250 | 350 | 875 | 6912.5 | 0.6 | 1479.74 | G300E | 4538998.86 | 35.61 | G300E | 1118207.63 | 8.77
2024 | Story7 | B74 | 40 MPa RC Beam (35 cm x 25 cm) | Beam | 40MPa | Concrete Rectangular | 250 | 350 | 875 | 6912.5 | 0.6 | 1479.74 | G300E | 5305343.75 | 41.63 | G300E | 1159948.45 | 9.1
2025 | Story7 | B75 | 40 MPa RC Beam (35 cm x 25 cm) | Beam | 40MPa | Concrete Rectangular | 250 | 350 | 875 | 6912.5 | 0.6 | 1479.74 | G300E | 3492383.52 | 27.4 | G300E | 2524611.37 | 19.81
2026 | Story7 | B76 | 40 MPa RC Beam (35 cm x 25 cm) | Beam | 40MPa | Concrete Rectangular | 250 | 350 | 875 | 6912.5 | 0.6 | 1479.74 | G300E | 3820098.86 | 29.97 | G300E | 2597219.17 | 20.38
2027 | Story7 | B77 | 40 MPa RC Beam (35 cm x 25 cm) | Beam | 40MPa | Concrete Rectangular | 250 | 350 | 875 | 6912.5 | 0.6 | 1479.74 | G300E | 5313198.86 | 41.69 | G300E | 1702327.24 | 13.36
2028 | Story7 | B78 | 40 MPa RC Beam (35 cm x 25 cm) | Beam | 40MPa | Concrete Rectangular | 250 | 350 | 875 | 6912.5 | 0.6 | 1479.74 | G300E | 4797275 | 37.64 | G300E | 1116051.09 | 8.76
2029 | Story7 | B79 | 40 MPa RC Beam (35 cm x 25 cm) | Beam | 40MPa | Concrete Rectangular | 250 | 350 | 875 | 6912.5 | 0.6 | 1479.74 | G300E | 4555965.91 | 35.75 | G300E | 1113931.94 | 8.74
2030 | Story7 | B8 | 40 MPa RC Beam (35 cm x 25 cm) | Beam | 40MPa | Concrete Rectangular | 250 | 350 | 875 | 6912.5 | 0.6 | 1479.74 | G300E | 3483900 | 27.34 | G300E | 1861037.92 | 14.6
2031 | Story7 | B80 | 40 MPa RC Beam (35 cm x 25 cm) | Beam | 40MPa | Concrete Rectangular | 250 | 350 | 875 | 6912.5 | 0.6 | 1479.74 | G300E | 4555651.7 | 35.75 | G300E | 1113927.54 | 8.74
2032 | Story7 | B81 | 40 MPa RC Beam (35 cm x 25 cm) | Beam | 40MPa | Concrete Rectangular | 250 | 350 | 875 | 6912.5 | 0.6 | 1479.74 | G300E | 4599640.34 | 36.09 | G300E | 1086245.49 | 8.52
2033 | Story7 | B82 | 40 MPa RC Beam (35 cm x 25 cm) | Beam | 40MPa | Concrete Rectangular | 250 | 350 | 875 | 6912.5 | 0.6 | 1479.74 | G300E | 4638287.5 | 36.39 | G300E | 1116847.28 | 8.76
2034 | Story7 | B83 | 40 MPa RC Beam (35 cm x 25 cm) | Beam | 40MPa | Concrete Rectangular | 250 | 350 | 875 | 6912.5 | 0.6 | 1479.74 | G300E | 4119850 | 32.33 | G300E | 2036310.96 | 15.98
2035 | Story7 | B84 | 40 MPa RC Beam (35 cm x 25 cm) | Beam | 40MPa | Concrete Rectangular | 250 | 350 | 875 | 6912.5 | 0.6 | 1479.74 | G300E | 4637344.89 | 36.39 | G300E | 1116837.39 | 8.76
2036 | Story7 | B85 | 40 MPa RC Beam (35 cm x 25 cm) | Beam | 40MPa | Concrete Rectangular | 250 | 350 | 875 | 6912.5 | 0.6 | 1479.74 | G300E | 4554080.68 | 35.73 | G300E | 1086084.93 | 8.52
2037 | Story7 | B86 | 40 MPa RC Beam (35 cm x 25 cm) | Beam | 40MPa | Concrete Rectangular | 250 | 350 | 875 | 6912.5 | 0.6 | 1479.74 | G300E | 4514176.7 | 35.42 | G300E | 1112549.59 | 8.73
2038 | Story7 | B87 | 40 MPa RC Beam (35 cm x 25 cm) | Beam | 40MPa | Concrete Rectangular | 250 | 350 | 875 | 6912.5 | 0.6 | 1479.74 | G300E | 4586443.75 | 35.99 | G300E | 1112549.59 | 8.73
2039 | Story7 | B88 | 40 MPa RC Beam (35 cm x 25 cm) | Beam | 40MPa | Concrete Rectangular | 250 | 350 | 875 | 6912.5 | 0.6 | 1479.74 | G300E | 4562878.41 | 35.8 | G300E | 1114699.54 | 8.75
2040 | Story7 | B89 | 40 MPa RC Beam (35 cm x 25 cm) | Beam | 40MPa | Concrete Rectangular | 250 | 350 | 875 | 6912.5 | 0.6 | 1479.74 | G300E | 5312570.45 | 41.68 | G300E | 1174398.72 | 9.21
2041 | Story7 | B9 | 40 MPa RC Beam (35 cm x 25 cm) | Beam | 40MPa | Concrete Rectangular | 250 | 350 | 875 | 6912.5 | 0.6 | 1479.74 | G300E | 5305029.55 | 41.63 | G300E | 1159940.75 | 9.1
2042 | Story7 | B90 | 40 MPa RC Beam (35 cm x 25 cm) | Beam | 40MPa | Concrete Rectangular | 250 | 350 | 875 | 6912.5 | 0.6 | 1479.74 | G300E | 3496153.98 | 27.43 | G300E | 2465253.26 | 19.34
2043 | Story7 | B91 | 40 MPa RC Beam (35 cm x 25 cm) | Beam | 40MPa | Concrete Rectangular | 250 | 350 | 875 | 6912.5 | 0.6 | 1479.74 | G300E | 4161953.41 | 32.66 | G300E | 2569883.38 | 20.16
2044 | Story7 | B92 | 40 MPa RC Beam (35 cm x 25 cm) | Beam | 40MPa | Concrete Rectangular | 250 | 350 | 875 | 6912.5 | 0.6 | 1479.74 | G300E | 5412487.5 | 42.47 | G300E | 1718041.08 | 13.48
2045 | Story7 | B93 | 40 MPa RC Beam (35 cm x 25 cm) | Beam | 40MPa | Concrete Rectangular | 250 | 350 | 875 | 6912.5 | 0.6 | 1479.74 | G300E | 5412801.7 | 42.47 | G300E | 1718052.07 | 13.48
2046 | Story7 | B94 | 40 MPa RC Beam (35 cm x 25 cm) | Beam | 40MPa | Concrete Rectangular | 250 | 350 | 875 | 6912.5 | 0.6 | 1479.74 | G300E | 4797275 | 37.64 | G300E | 1116049.99 | 8.76
2047 | Story7 | B95 | 40 MPa RC Beam (35 cm x 25 cm) | Beam | 40MPa | Concrete Rectangular | 250 | 350 | 875 | 6912.5 | 0.6 | 1479.74 | G300E | 5313198.86 | 41.69 | G300E | 1702339.33 | 13.36
2048 | Story7 | B96 | 40 MPa RC Beam (35 cm x 25 cm) | Beam | 40MPa | Concrete Rectangular | 250 | 350 | 875 | 6912.5 | 0.6 | 1479.74 | G300E | 4647085.23 | 36.46 | G300E | 1118249.42 | 8.77
2049 | Story7 | B97 | 40 MPa RC Beam (35 cm x 25 cm) | Beam | 40MPa | Concrete Rectangular | 250 | 350 | 875 | 6912.5 | 0.6 | 1479.74 | G300E | 5304715.34 | 41.62 | G300E | 1687809.89 | 13.24
2050 | Story7 | B98 | 40 MPa RC Beam (35 cm x 25 cm) | Beam | 40MPa | Concrete Rectangular | 250 | 350 | 875 | 6912.5 | 0.6 | 1479.74 | G300E | 4653055.11 | 36.51 | G300E | 1112549.59 | 8.73
2051 | Story7 | B99 | 40 MPa RC Beam (35 cm x 25 cm) | Beam | 40MPa | Concrete Rectangular | 250 | 350 | 875 | 6912.5 | 0.6 | 1479.74 | G300E | 5305343.75 | 41.63 | G300E | 1687812.09 | 13.24
2052 | Story8 | B1 | 40 MPa RC Beam (35 cm x 25 cm) | Beam | 40MPa | Concrete Rectangular | 250 | 350 | 875 | 6912.5 | 0.6 | 1479.74 | G300E | 4057637.5 | 31.84 | G300E | 2011829.55 | 15.79
2053 | Story8 | B10 | 40 MPa RC Beam (35 cm x 25 cm) | Beam | 40MPa | Concrete Rectangular | 250 | 350 | 875 | 6912.5 | 0.6 | 1479.74 | G300E | 3495211.36 | 27.42 | G300E | 1865724.44 | 14.64
2054 | Story8 | B100 | 40 MPa RC Beam (35 cm x 25 cm) | Beam | 40MPa | Concrete Rectangular | 250 | 350 | 875 | 6912.5 | 0.6 | 1479.74 | G300E | 4637030.68 | 36.38 | G300E | 1119074.21 | 8.78
2055 | Story8 | B101 | 40 MPa RC Beam (35 cm x 25 cm) | Beam | 40MPa | Concrete Rectangular | 250 | 350 | 875 | 6912.5 | 0.6 | 1479.74 | G300E | 5307857.39 | 41.65 | G300E | 1711488.97 | 13.43
2056 | Story8 | B102 | 40 MPa RC Beam (35 cm x 25 cm) | Beam | 40MPa | Concrete Rectangular | 250 | 350 | 875 | 6912.5 | 0.6 | 1479.74 | G300E | 4743231.82 | 37.22 | G300E | 1114721.53 | 8.75
2057 | Story8 | B103 | 40 MPa RC Beam (35 cm x 25 cm) | Beam | 40MPa | Concrete Rectangular | 250 | 350 | 875 | 6912.5 | 0.6 | 1479.74 | G300E | 5339906.25 | 41.9 | G300E | 1688159.6 | 13.25
2058 | Story8 | B104 | 40 MPa RC Beam (35 cm x 25 cm) | Beam | 40MPa | Concrete Rectangular | 250 | 350 | 875 | 6912.5 | 0.6 | 1479.74 | G300E | 5347132.95 | 41.96 | G300E | 1191811.62 | 9.35
2059 | Story8 | B105 | 40 MPa RC Beam (35 cm x 25 cm) | Beam | 40MPa | Concrete Rectangular | 250 | 350 | 875 | 6912.5 | 0.6 | 1479.74 | G300E | 3887967.05 | 30.51 | G300E | 2567998.15 | 20.15
2060 | Story8 | B106 | 40 MPa RC Beam (35 cm x 25 cm) | Beam | 40MPa | Concrete Rectangular | 250 | 350 | 875 | 6912.5 | 0.6 | 1479.74 | G300E | 4056694.89 | 31.83 | G300E | 2539693.19 | 19.93
2061 | Story8 | B107 | 40 MPa RC Beam (35 cm x 25 cm) | Beam | 40MPa | Concrete Rectangular | 250 | 350 | 875 | 6912.5 | 0.6 | 1479.74 | G300E | 3715468.75 | 29.15 | G300E | 2603817.47 | 20.43
2062 | Story8 | B108 | 40 MPa RC Beam (35 cm x 25 cm) | Beam | 40MPa | Concrete Rectangular | 250 | 350 | 875 | 6912.5 | 0.6 | 1479.74 | G300E | 3712640.91 | 29.13 | G300E | 2657519.89 | 20.85
2063 | Story8 | B109 | 40 MPa RC Beam (35 cm x 25 cm) | Beam | 40MPa | Concrete Rectangular | 250 | 350 | 875 | 6912.5 | 0.6 | 1479.74 | G300E | 3781137.5 | 29.67 | G300E | 1721531.1 | 13.51
2064 | Story8 | B11 | 40 MPa RC Beam (35 cm x 25 cm) | Beam | 40MPa | Concrete Rectangular | 250 | 350 | 875 | 6912.5 | 0.6 | 1479.74 | G300E | 5308800 | 41.65 | G300E | 1183694.61 | 9.29
2065 | Story8 | B110 | 40 MPa RC Beam (35 cm x 25 cm) | Beam | 40MPa | Concrete Rectangular | 250 | 350 | 875 | 6912.5 | 0.6 | 1479.74 | G300E | 3712640.91 | 29.13 | G300E | 2129656.26 | 16.71
2066 | Story8 | B111 | 40 MPa RC Beam (35 cm x 25 cm) | Beam | 40MPa | Concrete Rectangular | 250 | 350 | 875 | 6912.5 | 0.6 | 1479.74 | G300E | 3715782.95 | 29.16 | G300E | 2602874.85 | 20.42
2067 | Story8 | B112 | 40 MPa RC Beam (35 cm x 25 cm) | Beam | 40MPa | Concrete Rectangular | 250 | 350 | 875 | 6912.5 | 0.6 | 1479.74 | G300E | 3992597.16 | 31.33 | G300E | 2173043.04 | 17.05
2068 | Story8 | B12 | 40 MPa RC Beam (35 cm x 25 cm) | Beam | 40MPa | Concrete Rectangular | 250 | 350 | 875 | 6912.5 | 0.6 | 1479.74 | G300E | 3498353.41 | 27.45 | G300E | 2471851.56 | 19.4
2069 | Story8 | B13 | 40 MPa RC Beam (35 cm x 25 cm) | Beam | 40MPa | Concrete Rectangular | 250 | 350 | 875 | 6912.5 | 0.6 | 1479.74 | G300E | 5388607.95 | 42.28 | G300E | 1192671.6 | 9.36
2070 | Story8 | B14 | 40 MPa RC Beam (35 cm x 25 cm) | Beam | 40MPa | Concrete Rectangular | 250 | 350 | 875 | 6912.5 | 0.6 | 1479.74 | G300E | 3867543.75 | 30.35 | G300E | 1879863.64 | 14.75
2071 | Story8 | B15 | 40 MPa RC Beam (35 cm x 25 cm) | Beam | 40MPa | Concrete Rectangular | 250 | 350 | 875 | 6912.5 | 0.6 | 1479.74 | G300E | 3867543.75 | 30.35 | G300E | 1879863.64 | 14.75
2072 | Story8 | B16 | 40 MPa RC Beam (35 cm x 25 cm) | Beam | 40MPa | Concrete Rectangular | 250 | 350 | 875 | 6912.5 | 0.6 | 1479.74 | G300E | 3716097.16 | 29.16 | G300E | 2603817.47 | 20.43
2073 | Story8 | B17 | 40 MPa RC Beam (35 cm x 25 cm) | Beam | 40MPa | Concrete Rectangular | 250 | 350 | 875 | 6912.5 | 0.6 | 1479.74 | G300E | 5388607.95 | 42.28 | G300E | 1720535.23 | 13.5
2074 | Story8 | B18 | 40 MPa RC Beam (35 cm x 25 cm) | Beam | 40MPa | Concrete Rectangular | 250 | 350 | 875 | 6912.5 | 0.6 | 1479.74 | G300E | 4716210.23 | 37.01 | G300E | 1116575.65 | 8.76
2075 | Story8 | B19 | 40 MPa RC Beam (35 cm x 25 cm) | Beam | 40MPa | Concrete Rectangular | 250 | 350 | 875 | 6912.5 | 0.6 | 1479.74 | G300E | 4627290.34 | 36.31 | G300E | 1116574.55 | 8.76
2076 | Story8 | B2 | 40 MPa RC Beam (35 cm x 25 cm) | Beam | 40MPa | Concrete Rectangular | 250 | 350 | 875 | 6912.5 | 0.6 | 1479.74 | G300E | 3867543.75 | 30.35 | G300E | 2407727.28 | 18.89
2077 | Story8 | B20 | 40 MPa RC Beam (35 cm x 25 cm) | Beam | 40MPa | Concrete Rectangular | 250 | 350 | 875 | 6912.5 | 0.6 | 1479.74 | G300E | 4569476.7 | 35.85 | G300E | 1114462 | 8.74
2078 | Story8 | B21 | 40 MPa RC Beam (35 cm x 25 cm) | Beam | 40MPa | Concrete Rectangular | 250 | 350 | 875 | 6912.5 | 0.6 | 1479.74 | G300E | 4537113.64 | 35.6 | G300E | 1119110.5 | 8.78
2079 | Story8 | B22 | 40 MPa RC Beam (35 cm x 25 cm) | Beam | 40MPa | Concrete Rectangular | 250 | 350 | 875 | 6912.5 | 0.6 | 1479.74 | G300E | 4654626.14 | 36.52 | G300E | 1117224.49 | 8.77
2080 | Story8 | B23 | 40 MPa RC Beam (35 cm x 25 cm) | Beam | 40MPa | Concrete Rectangular | 250 | 350 | 875 | 6912.5 | 0.6 | 1479.74 | G300E | 4458562.5 | 34.98 | G300E | 1112549.59 | 8.73
2081 | Story8 | B24 | 40 MPa RC Beam (35 cm x 25 cm) | Beam | 40MPa | Concrete Rectangular | 250 | 350 | 875 | 6912.5 | 0.6 | 1479.74 | G300E | 4654626.14 | 36.52 | G300E | 1117225.59 | 8.77
2082 | Story8 | B25 | 40 MPa RC Beam (35 cm x 25 cm) | Beam | 40MPa | Concrete Rectangular | 250 | 350 | 875 | 6912.5 | 0.6 | 1479.74 | G300E | 4537113.64 | 35.6 | G300E | 1119106.1 | 8.78
2083 | Story8 | B26 | 40 MPa RC Beam (35 cm x 25 cm) | Beam | 40MPa | Concrete Rectangular | 250 | 350 | 875 | 6912.5 | 0.6 | 1479.74 | G300E | 4569476.7 | 35.85 | G300E | 1114463.1 | 8.74
2084 | Story8 | B27 | 40 MPa RC Beam (35 cm x 25 cm) | Beam | 40MPa | Concrete Rectangular | 250 | 350 | 875 | 6912.5 | 0.6 | 1479.74 | G300E | 4626976.14 | 36.3 | G300E | 1116574.55 | 8.76
2085 | Story8 | B28 | 40 MPa RC Beam (35 cm x 25 cm) | Beam | 40MPa | Concrete Rectangular | 250 | 350 | 875 | 6912.5 | 0.6 | 1479.74 | G300E | 4627290.34 | 36.31 | G300E | 1116574.55 | 8.76
2086 | Story8 | B29 | 40 MPa RC Beam (35 cm x 25 cm) | Beam | 40MPa | Concrete Rectangular | 250 | 350 | 875 | 6912.5 | 0.6 | 1479.74 | G300E | 5388607.95 | 42.28 | G300E | 1192683.69 | 9.36
2087 | Story8 | B3 | 40 MPa RC Beam (35 cm x 25 cm) | Beam | 40MPa | Concrete Rectangular | 250 | 350 | 875 | 6912.5 | 0.6 | 1479.74 | G300E | 5407460.23 | 42.43 | G300E | 1192672.7 | 9.36
2088 | Story8 | B30 | 40 MPa RC Beam (35 cm x 25 cm) | Beam | 40MPa | Concrete Rectangular | 250 | 350 | 875 | 6912.5 | 0.6 | 1479.74 | G300E | 3498667.61 | 27.45 | G300E | 2471851.56 | 19.4
2089 | Story8 | B31 | 40 MPa RC Beam (35 cm x 25 cm) | Beam | 40MPa | Concrete Rectangular | 250 | 350 | 875 | 6912.5 | 0.6 | 1479.74 | G300E | 3713269.32 | 29.14 | G300E | 2129656.26 | 16.71
2090 | Story8 | B32 | 40 MPa RC Beam (35 cm x 25 cm) | Beam | 40MPa | Concrete Rectangular | 250 | 350 | 875 | 6912.5 | 0.6 | 1479.74 | G300E | 5308800 | 41.65 | G300E | 1711558.25 | 13.43
2091 | Story8 | B33 | 40 MPa RC Beam (35 cm x 25 cm) | Beam | 40MPa | Concrete Rectangular | 250 | 350 | 875 | 6912.5 | 0.6 | 1479.74 | G300E | 4637344.89 | 36.39 | G300E | 1119110.5 | 8.78
2092 | Story8 | B34 | 40 MPa RC Beam (35 cm x 25 cm) | Beam | 40MPa | Concrete Rectangular | 250 | 350 | 875 | 6912.5 | 0.6 | 1479.74 | G300E | 4569162.5 | 35.85 | G300E | 1114462 | 8.74
2093 | Story8 | B35 | 40 MPa RC Beam (35 cm x 25 cm) | Beam | 40MPa | Concrete Rectangular | 250 | 350 | 875 | 6912.5 | 0.6 | 1479.74 | G300E | 4592727.84 | 36.04 | G300E | 1119095.1 | 8.78
2094 | Story8 | B36 | 40 MPa RC Beam (35 cm x 25 cm) | Beam | 40MPa | Concrete Rectangular | 250 | 350 | 875 | 6912.5 | 0.6 | 1479.74 | G300E | 4583930.11 | 35.97 | G300E | 1119096.2 | 8.78
2095 | Story8 | B37 | 40 MPa RC Beam (35 cm x 25 cm) | Beam | 40MPa | Concrete Rectangular | 250 | 350 | 875 | 7200 | 0.63 | 1541.28 | G300E | 4850921.74 | 38.06 | G300E | 1797786.63 | 14.11
2096 | Story8 | B38 | 40 MPa RC Beam (35 cm x 25 cm) | Beam | 40MPa | Concrete Rectangular | 250 | 350 | 875 | 6912.5 | 0.6 | 1479.74 | G300E | 4101626.14 | 32.18 | G300E | 1640413.23 | 12.87
2097 | Story8 | B39 | 40 MPa RC Beam (35 cm x 25 cm) | Beam | 40MPa | Concrete Rectangular | 250 | 350 | 875 | 7200 | 0.63 | 1541.28 | G300E | 4842782.61 | 38 | G300E | 1797786.63 | 14.11
2098 | Story8 | B4 | 40 MPa RC Beam (35 cm x 25 cm) | Beam | 40MPa | Concrete Rectangular | 250 | 350 | 875 | 6912.5 | 0.6 | 1479.74 | G300E | 3497410.8 | 27.44 | G300E | 2471851.56 | 19.4
2099 | Story8 | B40 | 40 MPa RC Beam (35 cm x 25 cm) | Beam | 40MPa | Concrete Rectangular | 250 | 350 | 875 | 6912.5 | 0.6 | 1479.74 | G300E | 4583301.7 | 35.96 | G300E | 1119087.4 | 8.78
2100 | Story8 | B41 | 40 MPa RC Beam (35 cm x 25 cm) | Beam | 40MPa | Concrete Rectangular | 250 | 350 | 875 | 6912.5 | 0.6 | 1479.74 | G300E | 4583930.11 | 35.97 | G300E | 1119099.5 | 8.78
2101 | Story8 | B42 | 40 MPa RC Beam (35 cm x 25 cm) | Beam | 40MPa | Concrete Rectangular | 250 | 350 | 875 | 6912.5 | 0.6 | 1479.74 | G300E | 4569476.7 | 35.85 | G300E | 1114463.1 | 8.74
2102 | Story8 | B43 | 40 MPa RC Beam (35 cm x 25 cm) | Beam | 40MPa | Concrete Rectangular | 250 | 350 | 875 | 6912.5 | 0.6 | 1479.74 | G300E | 4537113.64 | 35.6 | G300E | 1119112.7 | 8.78
2103 | Story8 | B44 | 40 MPa RC Beam (35 cm x 25 cm) | Beam | 40MPa | Concrete Rectangular | 250 | 350 | 875 | 6912.5 | 0.6 | 1479.74 | G300E | 5308485.8 | 41.65 | G300E | 1183707.81 | 9.29
2104 | Story8 | B45 | 40 MPa RC Beam (35 cm x 25 cm) | Beam | 40MPa | Concrete Rectangular | 250 | 350 | 875 | 6912.5 | 0.6 | 1479.74 | G300E | 3495525.57 | 27.43 | G300E | 1865724.44 | 14.64
2105 | Story8 | B46 | 40 MPa RC Beam (35 cm x 25 cm) | Beam | 40MPa | Concrete Rectangular | 250 | 350 | 875 | 6912.5 | 0.6 | 1479.74 | G300E | 3781137.5 | 29.67 | G300E | 1721531.1 | 13.51
2106 | Story8 | B47 | 40 MPa RC Beam (35 cm x 25 cm) | Beam | 40MPa | Concrete Rectangular | 250 | 350 | 875 | 6912.5 | 0.6 | 1479.74 | G300E | 5308171.59 | 41.65 | G300E | 1654838.2 | 12.98
2107 | Story8 | B48 | 40 MPa RC Beam (35 cm x 25 cm) | Beam | 40MPa | Concrete Rectangular | 250 | 350 | 875 | 6912.5 | 0.6 | 1479.74 | G300E | 4628232.95 | 36.31 | G300E | 1112549.59 | 8.73
2108 | Story8 | B49 | 40 MPa RC Beam (35 cm x 25 cm) | Beam | 40MPa | Concrete Rectangular | 250 | 350 | 875 | 6912.5 | 0.6 | 1479.74 | G300E | 4654311.93 | 36.52 | G300E | 1117223.39 | 8.77
2109 | Story8 | B5 | 40 MPa RC Beam (35 cm x 25 cm) | Beam | 40MPa | Concrete Rectangular | 250 | 350 | 875 | 6912.5 | 0.6 | 1479.74 | G300E | 5314769.89 | 41.7 | G300E | 1183695.71 | 9.29
2110 | Story8 | B50 | 40 MPa RC Beam (35 cm x 25 cm) | Beam | 40MPa | Concrete Rectangular | 250 | 350 | 875 | 6912.5 | 0.6 | 1479.74 | G300E | 4102254.55 | 32.19 | G300E | 2036310.96 | 15.98
2111 | Story8 | B51 | 40 MPa RC Beam (35 cm x 25 cm) | Beam | 40MPa | Concrete Rectangular | 250 | 350 | 875 | 7200 | 0.63 | 1541.28 | G300E | 4842469.57 | 38 | G300E | 1797786.63 | 14.11
2112 | Story8 | B55 | 40 MPa RC Beam (35 cm x 25 cm) | Beam | 40MPa | Concrete Rectangular | 250 | 350 | 875 | 6912.5 | 0.6 | 1479.74 | G300E | 4650008.7 | 36.49 | G300E | 1726000.01 | 13.54
2113 | Story8 | B56 | 40 MPa RC Beam (35 cm x 25 cm) | Beam | 40MPa | Concrete Rectangular | 250 | 350 | 875 | 6912.5 | 0.6 | 1479.74 | G300E | 4102568.75 | 32.19 | G300E | 2036310.96 | 15.98
2114 | Story8 | B57 | 40 MPa RC Beam (35 cm x 25 cm) | Beam | 40MPa | Concrete Rectangular | 250 | 350 | 875 | 6912.5 | 0.6 | 1479.74 | G300E | 4654626.14 | 36.52 | G300E | 1117217.89 | 8.77
2115 | Story8 | B58 | 40 MPa RC Beam (35 cm x 25 cm) | Beam | 40MPa | Concrete Rectangular | 250 | 350 | 875 | 6912.5 | 0.6 | 1479.74 | G300E | 4458876.7 | 34.99 | G300E | 1112549.59 | 8.73
2116 | Story8 | B59 | 40 MPa RC Beam (35 cm x 25 cm) | Beam | 40MPa | Concrete Rectangular | 250 | 350 | 875 | 6912.5 | 0.6 | 1479.74 | G300E | 5308171.59 | 41.65 | G300E | 1126981.17 | 8.84
2117 | Story8 | B6 | 40 MPa RC Beam (35 cm x 25 cm) | Beam | 40MPa | Concrete Rectangular | 250 | 350 | 875 | 6912.5 | 0.6 | 1479.74 | G300E | 3491755.11 | 27.4 | G300E | 2393588.08 | 18.78
2118 | Story8 | B60 | 40 MPa RC Beam (35 cm x 25 cm) | Beam | 40MPa | Concrete Rectangular | 250 | 350 | 875 | 6912.5 | 0.6 | 1479.74 | G300E | 3478244.32 | 27.29 | G300E | 1721531.1 | 13.51
2119 | Story8 | B61 | 40 MPa RC Beam (35 cm x 25 cm) | Beam | 40MPa | Concrete Rectangular | 250 | 350 | 875 | 6912.5 | 0.6 | 1479.74 | G300E | 3713269.32 | 29.14 | G300E | 2657519.89 | 20.85
2120 | Story8 | B62 | 40 MPa RC Beam (35 cm x 25 cm) | Beam | 40MPa | Concrete Rectangular | 250 | 350 | 875 | 6912.5 | 0.6 | 1479.74 | G300E | 5308171.59 | 41.65 | G300E | 1654838.2 | 12.98
2121 | Story8 | B63 | 40 MPa RC Beam (35 cm x 25 cm) | Beam | 40MPa | Concrete Rectangular | 250 | 350 | 875 | 6912.5 | 0.6 | 1479.74 | G300E | 4637344.89 | 36.39 | G300E | 1119106.1 | 8.78
2122 | Story8 | B64 | 40 MPa RC Beam (35 cm x 25 cm) | Beam | 40MPa | Concrete Rectangular | 250 | 350 | 875 | 6912.5 | 0.6 | 1479.74 | G300E | 4654311.93 | 36.52 | G300E | 1117222.29 | 8.77
2123 | Story8 | B65 | 40 MPa RC Beam (35 cm x 25 cm) | Beam | 40MPa | Concrete Rectangular | 250 | 350 | 875 | 6912.5 | 0.6 | 1479.74 | G300E | 4592727.84 | 36.04 | G300E | 1119091.8 | 8.78
2124 | Story8 | B66 | 40 MPa RC Beam (35 cm x 25 cm) | Beam | 40MPa | Concrete Rectangular | 250 | 350 | 875 | 7200 | 0.63 | 1541.28 | G300E | 4850921.74 | 38.06 | G300E | 1797786.63 | 14.11
2125 | Story8 | B67 | 40 MPa RC Beam (35 cm x 25 cm) | Beam | 40MPa | Concrete Rectangular | 250 | 350 | 875 | 6912.5 | 0.6 | 1479.74 | G300E | 4656921.2 | 36.54 | G300E | 1726000.01 | 13.54
2126 | Story8 | B69 | 40 MPa RC Beam (35 cm x 25 cm) | Beam | 40MPa | Concrete Rectangular | 250 | 350 | 875 | 6912.5 | 0.6 | 1479.74 | G300E | 4582386.41 | 35.96 | G300E | 1726000.01 | 13.54
2127 | Story8 | B7 | 40 MPa RC Beam (35 cm x 25 cm) | Beam | 40MPa | Concrete Rectangular | 250 | 350 | 875 | 6912.5 | 0.6 | 1479.74 | G300E | 5308171.59 | 41.65 | G300E | 1126973.47 | 8.84
2128 | Story8 | B70 | 40 MPa RC Beam (35 cm x 25 cm) | Beam | 40MPa | Concrete Rectangular | 250 | 350 | 875 | 6912.5 | 0.6 | 1479.74 | G300E | 4576676.09 | 35.91 | G300E | 1726000.01 | 13.54
2129 | Story8 | B71 | 40 MPa RC Beam (35 cm x 25 cm) | Beam | 40MPa | Concrete Rectangular | 250 | 350 | 875 | 6912.5 | 0.6 | 1479.74 | G300E | 4541826.7 | 35.64 | G300E | 1647079.71 | 12.92
2130 | Story8 | B72 | 40 MPa RC Beam (35 cm x 25 cm) | Beam | 40MPa | Concrete Rectangular | 250 | 350 | 875 | 6912.5 | 0.6 | 1479.74 | G300E | 4654311.93 | 36.52 | G300E | 1117255.28 | 8.77
2131 | Story8 | B73 | 40 MPa RC Beam (35 cm x 25 cm) | Beam | 40MPa | Concrete Rectangular | 250 | 350 | 875 | 6912.5 | 0.6 | 1479.74 | G300E | 4536171.02 | 35.59 | G300E | 1119069.81 | 8.78
2132 | Story8 | B74 | 40 MPa RC Beam (35 cm x 25 cm) | Beam | 40MPa | Concrete Rectangular | 250 | 350 | 875 | 6912.5 | 0.6 | 1479.74 | G300E | 5308171.59 | 41.65 | G300E | 1126976.77 | 8.84
2133 | Story8 | B75 | 40 MPa RC Beam (35 cm x 25 cm) | Beam | 40MPa | Concrete Rectangular | 250 | 350 | 875 | 6912.5 | 0.6 | 1479.74 | G300E | 3491440.91 | 27.4 | G300E | 2393588.08 | 18.78
2134 | Story8 | B76 | 40 MPa RC Beam (35 cm x 25 cm) | Beam | 40MPa | Concrete Rectangular | 250 | 350 | 875 | 6912.5 | 0.6 | 1479.74 | G300E | 3715782.95 | 29.16 | G300E | 2603817.47 | 20.43
2135 | Story8 | B77 | 40 MPa RC Beam (35 cm x 25 cm) | Beam | 40MPa | Concrete Rectangular | 250 | 350 | 875 | 6912.5 | 0.6 | 1479.74 | G300E | 5314455.68 | 41.7 | G300E | 1711559.35 | 13.43
2136 | Story8 | B78 | 40 MPa RC Beam (35 cm x 25 cm) | Beam | 40MPa | Concrete Rectangular | 250 | 350 | 875 | 6912.5 | 0.6 | 1479.74 | G300E | 4716524.43 | 37.01 | G300E | 1116575.65 | 8.76
2137 | Story8 | B79 | 40 MPa RC Beam (35 cm x 25 cm) | Beam | 40MPa | Concrete Rectangular | 250 | 350 | 875 | 6912.5 | 0.6 | 1479.74 | G300E | 4569476.7 | 35.85 | G300E | 1114462 | 8.74
2138 | Story8 | B8 | 40 MPa RC Beam (35 cm x 25 cm) | Beam | 40MPa | Concrete Rectangular | 250 | 350 | 875 | 6912.5 | 0.6 | 1479.74 | G300E | 3478872.73 | 27.3 | G300E | 1721531.1 | 13.51
2139 | Story8 | B80 | 40 MPa RC Beam (35 cm x 25 cm) | Beam | 40MPa | Concrete Rectangular | 250 | 350 | 875 | 6912.5 | 0.6 | 1479.74 | G300E | 4569476.7 | 35.85 | G300E | 1114463.1 | 8.74
2140 | Story8 | B81 | 40 MPa RC Beam (35 cm x 25 cm) | Beam | 40MPa | Concrete Rectangular | 250 | 350 | 875 | 6912.5 | 0.6 | 1479.74 | G300E | 4592727.84 | 36.04 | G300E | 1119103.9 | 8.78
2141 | Story8 | B82 | 40 MPa RC Beam (35 cm x 25 cm) | Beam | 40MPa | Concrete Rectangular | 250 | 350 | 875 | 6912.5 | 0.6 | 1479.74 | G300E | 4654626.14 | 36.52 | G300E | 1117221.19 | 8.77
2142 | Story8 | B83 | 40 MPa RC Beam (35 cm x 25 cm) | Beam | 40MPa | Concrete Rectangular | 250 | 350 | 875 | 6912.5 | 0.6 | 1479.74 | G300E | 4101626.14 | 32.18 | G300E | 1640413.23 | 12.87
2143 | Story8 | B84 | 40 MPa RC Beam (35 cm x 25 cm) | Beam | 40MPa | Concrete Rectangular | 250 | 350 | 875 | 6912.5 | 0.6 | 1479.74 | G300E | 4654311.93 | 36.52 | G300E | 1117211.29 | 8.77
2144 | Story8 | B85 | 40 MPa RC Beam (35 cm x 25 cm) | Beam | 40MPa | Concrete Rectangular | 250 | 350 | 875 | 6912.5 | 0.6 | 1479.74 | G300E | 4547796.59 | 35.68 | G300E | 1118955.44 | 8.78
2145 | Story8 | B86 | 40 MPa RC Beam (35 cm x 25 cm) | Beam | 40MPa | Concrete Rectangular | 250 | 350 | 875 | 6912.5 | 0.6 | 1479.74 | G300E | 4527059.09 | 35.52 | G300E | 1112625.47 | 8.73
2146 | Story8 | B87 | 40 MPa RC Beam (35 cm x 25 cm) | Beam | 40MPa | Concrete Rectangular | 250 | 350 | 875 | 6912.5 | 0.6 | 1479.74 | G300E | 4514176.7 | 35.42 | G300E | 1112549.59 | 8.73
2147 | Story8 | B88 | 40 MPa RC Beam (35 cm x 25 cm) | Beam | 40MPa | Concrete Rectangular | 250 | 350 | 875 | 6912.5 | 0.6 | 1479.74 | G300E | 4572932.95 | 35.88 | G300E | 1114970.07 | 8.75
2148 | Story8 | B89 | 40 MPa RC Beam (35 cm x 25 cm) | Beam | 40MPa | Concrete Rectangular | 250 | 350 | 875 | 6912.5 | 0.6 | 1479.74 | G300E | 5313827.27 | 41.69 | G300E | 1183626.43 | 9.29
2149 | Story8 | B9 | 40 MPa RC Beam (35 cm x 25 cm) | Beam | 40MPa | Concrete Rectangular | 250 | 350 | 875 | 6912.5 | 0.6 | 1479.74 | G300E | 5308171.59 | 41.65 | G300E | 1126973.47 | 8.84
2150 | Story8 | B90 | 40 MPa RC Beam (35 cm x 25 cm) | Beam | 40MPa | Concrete Rectangular | 250 | 350 | 875 | 6912.5 | 0.6 | 1479.74 | G300E | 3496782.39 | 27.44 | G300E | 2471851.56 | 19.4
2151 | Story8 | B91 | 40 MPa RC Beam (35 cm x 25 cm) | Beam | 40MPa | Concrete Rectangular | 250 | 350 | 875 | 6912.5 | 0.6 | 1479.74 | G300E | 4057637.5 | 31.84 | G300E | 2539693.19 | 19.93
2152 | Story8 | B92 | 40 MPa RC Beam (35 cm x 25 cm) | Beam | 40MPa | Concrete Rectangular | 250 | 350 | 875 | 6912.5 | 0.6 | 1479.74 | G300E | 5407146.02 | 42.43 | G300E | 1720536.33 | 13.5
2153 | Story8 | B93 | 40 MPa RC Beam (35 cm x 25 cm) | Beam | 40MPa | Concrete Rectangular | 250 | 350 | 875 | 6912.5 | 0.6 | 1479.74 | G300E | 5407460.23 | 42.43 | G300E | 1720546.23 | 13.5
2154 | Story8 | B94 | 40 MPa RC Beam (35 cm x 25 cm) | Beam | 40MPa | Concrete Rectangular | 250 | 350 | 875 | 6912.5 | 0.6 | 1479.74 | G300E | 4716210.23 | 37.01 | G300E | 1116575.65 | 8.76
2155 | Story8 | B95 | 40 MPa RC Beam (35 cm x 25 cm) | Beam | 40MPa | Concrete Rectangular | 250 | 350 | 875 | 6912.5 | 0.6 | 1479.74 | G300E | 5314455.68 | 41.7 | G300E | 1711570.35 | 13.43
2156 | Story8 | B96 | 40 MPa RC Beam (35 cm x 25 cm) | Beam | 40MPa | Concrete Rectangular | 250 | 350 | 875 | 6912.5 | 0.6 | 1479.74 | G300E | 4637344.89 | 36.39 | G300E | 1119112.7 | 8.78
2157 | Story8 | B97 | 40 MPa RC Beam (35 cm x 25 cm) | Beam | 40MPa | Concrete Rectangular | 250 | 350 | 875 | 6912.5 | 0.6 | 1479.74 | G300E | 5308171.59 | 41.65 | G300E | 1654843.7 | 12.98
2158 | Story8 | B98 | 40 MPa RC Beam (35 cm x 25 cm) | Beam | 40MPa | Concrete Rectangular | 250 | 350 | 875 | 6912.5 | 0.6 | 1479.74 | G300E | 4628547.16 | 36.32 | G300E | 1112549.59 | 8.73
2159 | Story8 | B99 | 40 MPa RC Beam (35 cm x 25 cm) | Beam | 40MPa | Concrete Rectangular | 250 | 350 | 875 | 6912.5 | 0.6 | 1479.74 | G300E | 5308171.59 | 41.65 | G300E | 1654841.5 | 12.98
2160 | Story9 | B1 | 40 MPa RC Beam (35 cm x 25 cm) | Beam | 40MPa | Concrete Rectangular | 250 | 350 | 875 | 6937.5 | 0.61 | 1485.09 | G300E | 4096909.09 | 32.15 | G300E | 2149656.75 | 16.87
2161 | Story9 | B10 | 40 MPa RC Beam (35 cm x 25 cm) | Beam | 40MPa | Concrete Rectangular | 250 | 350 | 875 | 6937.5 | 0.61 | 1485.09 | G300E | 3545062.5 | 27.82 | G300E | 1864903.9 | 14.63
2162 | Story9 | B100 | 40 MPa RC Beam (35 cm x 25 cm) | Beam | 40MPa | Concrete Rectangular | 250 | 350 | 875 | 6937.5 | 0.61 | 1485.09 | G300E | 4719392.05 | 37.03 | G300E | 1124145.72 | 8.82
2163 | Story9 | B101 | 40 MPa RC Beam (35 cm x 25 cm) | Beam | 40MPa | Concrete Rectangular | 250 | 350 | 875 | 6937.5 | 0.61 | 1485.09 | G300E | 5414403.41 | 42.48 | G300E | 1708474 | 13.41
2164 | Story9 | B102 | 40 MPa RC Beam (35 cm x 25 cm) | Beam | 40MPa | Concrete Rectangular | 250 | 350 | 875 | 6937.5 | 0.61 | 1485.09 | G300E | 4670198.86 | 36.64 | G300E | 1119093.01 | 8.78
2165 | Story9 | B103 | 40 MPa RC Beam (35 cm x 25 cm) | Beam | 40MPa | Concrete Rectangular | 250 | 350 | 875 | 6937.5 | 0.61 | 1485.09 | G300E | 5444045.45 | 42.72 | G300E | 1693552.07 | 13.29
2166 | Story9 | B104 | 40 MPa RC Beam (35 cm x 25 cm) | Beam | 40MPa | Concrete Rectangular | 250 | 350 | 875 | 6937.5 | 0.61 | 1485.09 | G300E | 5445306.82 | 42.73 | G300E | 1163221.98 | 9.13
2167 | Story9 | B105 | 40 MPa RC Beam (35 cm x 25 cm) | Beam | 40MPa | Concrete Rectangular | 250 | 350 | 875 | 6937.5 | 0.61 | 1485.09 | G300E | 3865448.86 | 30.33 | G300E | 2044674.87 | 16.04
2168 | Story9 | B106 | 40 MPa RC Beam (35 cm x 25 cm) | Beam | 40MPa | Concrete Rectangular | 250 | 350 | 875 | 6937.5 | 0.61 | 1485.09 | G300E | 4096909.09 | 32.15 | G300E | 2149656.75 | 16.87
2169 | Story9 | B107 | 40 MPa RC Beam (35 cm x 25 cm) | Beam | 40MPa | Concrete Rectangular | 250 | 350 | 875 | 6937.5 | 0.61 | 1485.09 | G300E | 3660477.27 | 28.72 | G300E | 2479845.32 | 19.46
2170 | Story9 | B108 | 40 MPa RC Beam (35 cm x 25 cm) | Beam | 40MPa | Concrete Rectangular | 250 | 350 | 875 | 6937.5 | 0.61 | 1485.09 | G300E | 3655431.82 | 28.68 | G300E | 2659563 | 20.87
2171 | Story9 | B109 | 40 MPa RC Beam (35 cm x 25 cm) | Beam | 40MPa | Concrete Rectangular | 250 | 350 | 875 | 6937.5 | 0.61 | 1485.09 | G300E | 3637142.05 | 28.54 | G300E | 1315291.35 | 10.32
2172 | Story9 | B11 | 40 MPa RC Beam (35 cm x 25 cm) | Beam | 40MPa | Concrete Rectangular | 250 | 350 | 875 | 6937.5 | 0.61 | 1485.09 | G300E | 5415349.43 | 42.49 | G300E | 1146584.91 | 9
2173 | Story9 | B110 | 40 MPa RC Beam (35 cm x 25 cm) | Beam | 40MPa | Concrete Rectangular | 250 | 350 | 875 | 6937.5 | 0.61 | 1485.09 | G300E | 3655431.82 | 28.68 | G300E | 2129790.27 | 16.71
2174 | Story9 | B111 | 40 MPa RC Beam (35 cm x 25 cm) | Beam | 40MPa | Concrete Rectangular | 250 | 350 | 875 | 6937.5 | 0.61 | 1485.09 | G300E | 3660161.93 | 28.72 | G300E | 2479845.32 | 19.46
2175 | Story9 | B112 | 40 MPa RC Beam (35 cm x 25 cm) | Beam | 40MPa | Concrete Rectangular | 250 | 350 | 875 | 6937.5 | 0.61 | 1485.09 | G300E | 4029110.8 | 31.61 | G300E | 2310507.26 | 18.13
2176 | Story9 | B12 | 40 MPa RC Beam (35 cm x 25 cm) | Beam | 40MPa | Concrete Rectangular | 250 | 350 | 875 | 6937.5 | 0.61 | 1485.09 | G300E | 3553576.7 | 27.88 | G300E | 2479845.32 | 19.46
2177 | Story9 | B13 | 40 MPa RC Beam (35 cm x 25 cm) | Beam | 40MPa | Concrete Rectangular | 250 | 350 | 875 | 6937.5 | 0.61 | 1485.09 | G300E | 5499230.11 | 43.15 | G300E | 1164027.67 | 9.13
2178 | Story9 | B14 | 40 MPa RC Beam (35 cm x 25 cm) | Beam | 40MPa | Concrete Rectangular | 250 | 350 | 875 | 6937.5 | 0.61 | 1485.09 | G300E | 3932301.14 | 30.85 | G300E | 1884770.38 | 14.79
2179 | Story9 | B15 | 40 MPa RC Beam (35 cm x 25 cm) | Beam | 40MPa | Concrete Rectangular | 250 | 350 | 875 | 6937.5 | 0.61 | 1485.09 | G300E | 3932301.14 | 30.85 | G300E | 1884770.38 | 14.79
2180 | Story9 | B16 | 40 MPa RC Beam (35 cm x 25 cm) | Beam | 40MPa | Concrete Rectangular | 250 | 350 | 875 | 6937.5 | 0.61 | 1485.09 | G300E | 3660477.27 | 28.72 | G300E | 2479845.32 | 19.46
2181 | Story9 | B17 | 40 MPa RC Beam (35 cm x 25 cm) | Beam | 40MPa | Concrete Rectangular | 250 | 350 | 875 | 6937.5 | 0.61 | 1485.09 | G300E | 5499545.45 | 43.15 | G300E | 1693800.4 | 13.29
2182 | Story9 | B18 | 40 MPa RC Beam (35 cm x 25 cm) | Beam | 40MPa | Concrete Rectangular | 250 | 350 | 875 | 6937.5 | 0.61 | 1485.09 | G300E | 4734528.41 | 37.15 | G300E | 1121219.83 | 8.8
2183 | Story9 | B19 | 40 MPa RC Beam (35 cm x 25 cm) | Beam | 40MPa | Concrete Rectangular | 250 | 350 | 875 | 6937.5 | 0.61 | 1485.09 | G300E | 4734528.41 | 37.15 | G300E | 1121220.93 | 8.8
2184 | Story9 | B2 | 40 MPa RC Beam (35 cm x 25 cm) | Beam | 40MPa | Concrete Rectangular | 250 | 350 | 875 | 6937.5 | 0.61 | 1485.09 | G300E | 3932301.14 | 30.85 | G300E | 1884770.38 | 14.79
2185 | Story9 | B20 | 40 MPa RC Beam (35 cm x 25 cm) | Beam | 40MPa | Concrete Rectangular | 250 | 350 | 875 | 6937.5 | 0.61 | 1485.09 | G300E | 4673036.93 | 36.67 | G300E | 1118951.74 | 8.78
2186 | Story9 | B21 | 40 MPa RC Beam (35 cm x 25 cm) | Beam | 40MPa | Concrete Rectangular | 250 | 350 | 875 | 6937.5 | 0.61 | 1485.09 | G300E | 4626681.82 | 36.3 | G300E | 1124183.25 | 8.82
2187 | Story9 | B22 | 40 MPa RC Beam (35 cm x 25 cm) | Beam | 40MPa | Concrete Rectangular | 250 | 350 | 875 | 6937.5 | 0.61 | 1485.09 | G300E | 4769215.91 | 37.42 | G300E | 1122095.06 | 8.8
2188 | Story9 | B23 | 40 MPa RC Beam (35 cm x 25 cm) | Beam | 40MPa | Concrete Rectangular | 250 | 350 | 875 | 6937.5 | 0.61 | 1485.09 | G300E | 4531448.86 | 35.56 | G300E | 1116573.28 | 8.76
2189 | Story9 | B24 | 40 MPa RC Beam (35 cm x 25 cm) | Beam | 40MPa | Concrete Rectangular | 250 | 350 | 875 | 6937.5 | 0.61 | 1485.09 | G300E | 4769215.91 | 37.42 | G300E | 1122095.06 | 8.8
2190 | Story9 | B25 | 40 MPa RC Beam (35 cm x 25 cm) | Beam | 40MPa | Concrete Rectangular | 250 | 350 | 875 | 6937.5 | 0.61 | 1485.09 | G300E | 4626366.48 | 36.3 | G300E | 1124178.83 | 8.82
2191 | Story9 | B26 | 40 MPa RC Beam (35 cm x 25 cm) | Beam | 40MPa | Concrete Rectangular | 250 | 350 | 875 | 6937.5 | 0.61 | 1485.09 | G300E | 4673036.93 | 36.67 | G300E | 1118950.64 | 8.78
2192 | Story9 | B27 | 40 MPa RC Beam (35 cm x 25 cm) | Beam | 40MPa | Concrete Rectangular | 250 | 350 | 875 | 6937.5 | 0.61 | 1485.09 | G300E | 4734843.75 | 37.15 | G300E | 1121220.93 | 8.8
2193 | Story9 | B28 | 40 MPa RC Beam (35 cm x 25 cm) | Beam | 40MPa | Concrete Rectangular | 250 | 350 | 875 | 6937.5 | 0.61 | 1485.09 | G300E | 4734528.41 | 37.15 | G300E | 1121220.93 | 8.8
2194 | Story9 | B29 | 40 MPa RC Beam (35 cm x 25 cm) | Beam | 40MPa | Concrete Rectangular | 250 | 350 | 875 | 6937.5 | 0.61 | 1485.09 | G300E | 5499230.11 | 43.15 | G300E | 1164038.71 | 9.13
2195 | Story9 | B3 | 40 MPa RC Beam (35 cm x 25 cm) | Beam | 40MPa | Concrete Rectangular | 250 | 350 | 875 | 6937.5 | 0.61 | 1485.09 | G300E | 5510267.05 | 43.24 | G300E | 1164028.78 | 9.13
2196 | Story9 | B30 | 40 MPa RC Beam (35 cm x 25 cm) | Beam | 40MPa | Concrete Rectangular | 250 | 350 | 875 | 6937.5 | 0.61 | 1485.09 | G300E | 3553576.7 | 27.88 | G300E | 2479845.32 | 19.46
2197 | Story9 | B31 | 40 MPa RC Beam (35 cm x 25 cm) | Beam | 40MPa | Concrete Rectangular | 250 | 350 | 875 | 6937.5 | 0.61 | 1485.09 | G300E | 3655431.82 | 28.68 | G300E | 2129790.27 | 16.71
2198 | Story9 | B32 | 40 MPa RC Beam (35 cm x 25 cm) | Beam | 40MPa | Concrete Rectangular | 250 | 350 | 875 | 6937.5 | 0.61 | 1485.09 | G300E | 5415349.43 | 42.49 | G300E | 1676357.63 | 13.15
2199 | Story9 | B33 | 40 MPa RC Beam (35 cm x 25 cm) | Beam | 40MPa | Concrete Rectangular | 250 | 350 | 875 | 6937.5 | 0.61 | 1485.09 | G300E | 4719707.39 | 37.03 | G300E | 1124183.25 | 8.82
2200 | Story9 | B34 | 40 MPa RC Beam (35 cm x 25 cm) | Beam | 40MPa | Concrete Rectangular | 250 | 350 | 875 | 6937.5 | 0.61 | 1485.09 | G300E | 4673036.93 | 36.67 | G300E | 1118950.64 | 8.78
2201 | Story9 | B35 | 40 MPa RC Beam (35 cm x 25 cm) | Beam | 40MPa | Concrete Rectangular | 250 | 350 | 875 | 6937.5 | 0.61 | 1485.09 | G300E | 4664838.07 | 36.6 | G300E | 1123821.23 | 8.82
2202 | Story9 | B36 | 40 MPa RC Beam (35 cm x 25 cm) | Beam | 40MPa | Concrete Rectangular | 250 | 350 | 875 | 6937.5 | 0.61 | 1485.09 | G300E | 4659477.27 | 36.56 | G300E | 1123822.34 | 8.82
2203 | Story9 | B37 | 40 MPa RC Beam (35 cm x 25 cm) | Beam | 40MPa | Concrete Rectangular | 250 | 350 | 875 | 7200 | 0.63 | 1541.28 | G300E | 4894434.78 | 38.4 | G300E | 1797786.63 | 14.11
2204 | Story9 | B38 | 40 MPa RC Beam (35 cm x 25 cm) | Beam | 40MPa | Concrete Rectangular | 250 | 350 | 875 | 6937.5 | 0.61 | 1485.09 | G300E | 4149255.68 | 32.56 | G300E | 1646346.01 | 12.92
2205 | Story9 | B39 | 40 MPa RC Beam (35 cm x 25 cm) | Beam | 40MPa | Concrete Rectangular | 250 | 350 | 875 | 7200 | 0.63 | 1541.28 | G300E | 4889739.13 | 38.37 | G300E | 1797786.63 | 14.11
2206 | Story9 | B4 | 40 MPa RC Beam (35 cm x 25 cm) | Beam | 40MPa | Concrete Rectangular | 250 | 350 | 875 | 6937.5 | 0.61 | 1485.09 | G300E | 3553576.7 | 27.88 | G300E | 2479845.32 | 19.46
2207 | Story9 | B40 | 40 MPa RC Beam (35 cm x 25 cm) | Beam | 40MPa | Concrete Rectangular | 250 | 350 | 875 | 6937.5 | 0.61 | 1485.09 | G300E | 4659477.27 | 36.56 | G300E | 1123819.03 | 8.82
2208 | Story9 | B41 | 40 MPa RC Beam (35 cm x 25 cm) | Beam | 40MPa | Concrete Rectangular | 250 | 350 | 875 | 6937.5 | 0.61 | 1485.09 | G300E | 4659477.27 | 36.56 | G300E | 1123828.96 | 8.82
2209 | Story9 | B42 | 40 MPa RC Beam (35 cm x 25 cm) | Beam | 40MPa | Concrete Rectangular | 250 | 350 | 875 | 6937.5 | 0.61 | 1485.09 | G300E | 4672721.59 | 36.66 | G300E | 1118952.84 | 8.78
2210 | Story9 | B43 | 40 MPa RC Beam (35 cm x 25 cm) | Beam | 40MPa | Concrete Rectangular | 250 | 350 | 875 | 6937.5 | 0.61 | 1485.09 | G300E | 4626681.82 | 36.3 | G300E | 1124186.56 | 8.82
2211 | Story9 | B44 | 40 MPa RC Beam (35 cm x 25 cm) | Beam | 40MPa | Concrete Rectangular | 250 | 350 | 875 | 6937.5 | 0.61 | 1485.09 | G300E | 5415349.43 | 42.49 | G300E | 1146595.94 | 9
2212 | Story9 | B45 | 40 MPa RC Beam (35 cm x 25 cm) | Beam | 40MPa | Concrete Rectangular | 250 | 350 | 875 | 6937.5 | 0.61 | 1485.09 | G300E | 3545062.5 | 27.82 | G300E | 1864903.9 | 14.63
2213 | Story9 | B46 | 40 MPa RC Beam (35 cm x 25 cm) | Beam | 40MPa | Concrete Rectangular | 250 | 350 | 875 | 6937.5 | 0.61 | 1485.09 | G300E | 3636511.36 | 28.53 | G300E | 1315291.35 | 10.32
2214 | Story9 | B47 | 40 MPa RC Beam (35 cm x 25 cm) | Beam | 40MPa | Concrete Rectangular | 250 | 350 | 875 | 6937.5 | 0.61 | 1485.09 | G300E | 5412196.02 | 42.47 | G300E | 1656520.96 | 13
2215 | Story9 | B48 | 40 MPa RC Beam (35 cm x 25 cm) | Beam | 40MPa | Concrete Rectangular | 250 | 350 | 875 | 6937.5 | 0.61 | 1485.09 | G300E | 4531448.86 | 35.56 | G300E | 1116573.28 | 8.76
2216 | Story9 | B49 | 40 MPa RC Beam (35 cm x 25 cm) | Beam | 40MPa | Concrete Rectangular | 250 | 350 | 875 | 6937.5 | 0.61 | 1485.09 | G300E | 4769215.91 | 37.42 | G300E | 1122095.06 | 8.8
2217 | Story9 | B5 | 40 MPa RC Beam (35 cm x 25 cm) | Beam | 40MPa | Concrete Rectangular | 250 | 350 | 875 | 6937.5 | 0.61 | 1485.09 | G300E | 5416926.14 | 42.5 | G300E | 1146584.91 | 9
2218 | Story9 | B50 | 40 MPa RC Beam (35 cm x 25 cm) | Beam | 40MPa | Concrete Rectangular | 250 | 350 | 875 | 6937.5 | 0.61 | 1485.09 | G300E | 4149255.68 | 32.56 | G300E | 1646346.01 | 12.92
2219 | Story9 | B51 | 40 MPa RC Beam (35 cm x 25 cm) | Beam | 40MPa | Concrete Rectangular | 250 | 350 | 875 | 7200 | 0.63 | 1541.28 | G300E | 4889739.13 | 38.37 | G300E | 1797786.63 | 14.11
2220 | Story9 | B55 | 40 MPa RC Beam (35 cm x 25 cm) | Beam | 40MPa | Concrete Rectangular | 250 | 350 | 875 | 6937.5 | 0.61 | 1485.09 | G300E | 4711467.39 | 36.97 | G300E | 1732242.32 | 13.59
2221 | Story9 | B56 | 40 MPa RC Beam (35 cm x 25 cm) | Beam | 40MPa | Concrete Rectangular | 250 | 350 | 875 | 6937.5 | 0.61 | 1485.09 | G300E | 4148625 | 32.55 | G300E | 1646346.01 | 12.92
2222 | Story9 | B57 | 40 MPa RC Beam (35 cm x 25 cm) | Beam | 40MPa | Concrete Rectangular | 250 | 350 | 875 | 6937.5 | 0.61 | 1485.09 | G300E | 4769215.91 | 37.42 | G300E | 1122097.27 | 8.8
2223 | Story9 | B58 | 40 MPa RC Beam (35 cm x 25 cm) | Beam | 40MPa | Concrete Rectangular | 250 | 350 | 875 | 6937.5 | 0.61 | 1485.09 | G300E | 4531764.2 | 35.56 | G300E | 1116573.28 | 8.76
2224 | Story9 | B59 | 40 MPa RC Beam (35 cm x 25 cm) | Beam | 40MPa | Concrete Rectangular | 250 | 350 | 875 | 6937.5 | 0.61 | 1485.09 | G300E | 5412511.36 | 42.47 | G300E | 1126754.85 | 8.84
2225 | Story9 | B6 | 40 MPa RC Beam (35 cm x 25 cm) | Beam | 40MPa | Concrete Rectangular | 250 | 350 | 875 | 6937.5 | 0.61 | 1485.09 | G300E | 3543801.14 | 27.81 | G300E | 2394676.63 | 18.79
2226 | Story9 | B60 | 40 MPa RC Beam (35 cm x 25 cm) | Beam | 40MPa | Concrete Rectangular | 250 | 350 | 875 | 6937.5 | 0.61 | 1485.09 | G300E | 3526142.05 | 27.67 | G300E | 1315291.35 | 10.32
2227 | Story9 | B61 | 40 MPa RC Beam (35 cm x 25 cm) | Beam | 40MPa | Concrete Rectangular | 250 | 350 | 875 | 6937.5 | 0.61 | 1485.09 | G300E | 3655431.82 | 28.68 | G300E | 2659563 | 20.87
2228 | Story9 | B62 | 40 MPa RC Beam (35 cm x 25 cm) | Beam | 40MPa | Concrete Rectangular | 250 | 350 | 875 | 6937.5 | 0.61 | 1485.09 | G300E | 5412196.02 | 42.47 | G300E | 1656520.96 | 13
2229 | Story9 | B63 | 40 MPa RC Beam (35 cm x 25 cm) | Beam | 40MPa | Concrete Rectangular | 250 | 350 | 875 | 6937.5 | 0.61 | 1485.09 | G300E | 4719707.39 | 37.03 | G300E | 1124178.83 | 8.82
2230 | Story9 | B64 | 40 MPa RC Beam (35 cm x 25 cm) | Beam | 40MPa | Concrete Rectangular | 250 | 350 | 875 | 6937.5 | 0.61 | 1485.09 | G300E | 4769215.91 | 37.42 | G300E | 1122093.95 | 8.8
2231 | Story9 | B65 | 40 MPa RC Beam (35 cm x 25 cm) | Beam | 40MPa | Concrete Rectangular | 250 | 350 | 875 | 6937.5 | 0.61 | 1485.09 | G300E | 4664838.07 | 36.6 | G300E | 1123819.03 | 8.82
2232 | Story9 | B66 | 40 MPa RC Beam (35 cm x 25 cm) | Beam | 40MPa | Concrete Rectangular | 250 | 350 | 875 | 7200 | 0.63 | 1541.28 | G300E | 4894434.78 | 38.4 | G300E | 1797786.63 | 14.11
2233 | Story9 | B67 | 40 MPa RC Beam (35 cm x 25 cm) | Beam | 40MPa | Concrete Rectangular | 250 | 350 | 875 | 6937.5 | 0.61 | 1485.09 | G300E | 4715991.85 | 37 | G300E | 1732242.32 | 13.59
2234 | Story9 | B69 | 40 MPa RC Beam (35 cm x 25 cm) | Beam | 40MPa | Concrete Rectangular | 250 | 350 | 875 | 6937.5 | 0.61 | 1485.09 | G300E | 4642394.02 | 36.43 | G300E | 1732242.32 | 13.59
2235 | Story9 | B7 | 40 MPa RC Beam (35 cm x 25 cm) | Beam | 40MPa | Concrete Rectangular | 250 | 350 | 875 | 6937.5 | 0.61 | 1485.09 | G300E | 5412196.02 | 42.47 | G300E | 1126748.23 | 8.84
2236 | Story9 | B70 | 40 MPa RC Beam (35 cm x 25 cm) | Beam | 40MPa | Concrete Rectangular | 250 | 350 | 875 | 6937.5 | 0.61 | 1485.09 | G300E | 4634853.26 | 36.37 | G300E | 1732242.32 | 13.59
2237 | Story9 | B71 | 40 MPa RC Beam (35 cm x 25 cm) | Beam | 40MPa | Concrete Rectangular | 250 | 350 | 875 | 6937.5 | 0.61 | 1485.09 | G300E | 4612491.48 | 36.19 | G300E | 1123955.88 | 8.82
2238 | Story9 | B72 | 40 MPa RC Beam (35 cm x 25 cm) | Beam | 40MPa | Concrete Rectangular | 250 | 350 | 875 | 6937.5 | 0.61 | 1485.09 | G300E | 4768900.57 | 37.42 | G300E | 1122112.72 | 8.8
2239 | Story9 | B73 | 40 MPa RC Beam (35 cm x 25 cm) | Beam | 40MPa | Concrete Rectangular | 250 | 350 | 875 | 6937.5 | 0.61 | 1485.09 | G300E | 4625420.45 | 36.29 | G300E | 1124142.41 | 8.82
2240 | Story9 | B74 | 40 MPa RC Beam (35 cm x 25 cm) | Beam | 40MPa | Concrete Rectangular | 250 | 350 | 875 | 6937.5 | 0.61 | 1485.09 | G300E | 5412196.02 | 42.47 | G300E | 1126744.92 | 8.84
2241 | Story9 | B75 | 40 MPa RC Beam (35 cm x 25 cm) | Beam | 40MPa | Concrete Rectangular | 250 | 350 | 875 | 6937.5 | 0.61 | 1485.09 | G300E | 3543801.14 | 27.81 | G300E | 2394676.63 | 18.79
2242 | Story9 | B76 | 40 MPa RC Beam (35 cm x 25 cm) | Beam | 40MPa | Concrete Rectangular | 250 | 350 | 875 | 6937.5 | 0.61 | 1485.09 | G300E | 3660477.27 | 28.72 | G300E | 2479845.32 | 19.46
2243 | Story9 | B77 | 40 MPa RC Beam (35 cm x 25 cm) | Beam | 40MPa | Concrete Rectangular | 250 | 350 | 875 | 6937.5 | 0.61 | 1485.09 | G300E | 5416926.14 | 42.5 | G300E | 1676357.63 | 13.15
2244 | Story9 | B78 | 40 MPa RC Beam (35 cm x 25 cm) | Beam | 40MPa | Concrete Rectangular | 250 | 350 | 875 | 6937.5 | 0.61 | 1485.09 | G300E | 4734843.75 | 37.15 | G300E | 1121220.93 | 8.8
2245 | Story9 | B79 | 40 MPa RC Beam (35 cm x 25 cm) | Beam | 40MPa | Concrete Rectangular | 250 | 350 | 875 | 6937.5 | 0.61 | 1485.09 | G300E | 4673036.93 | 36.67 | G300E | 1118950.64 | 8.78
2246 | Story9 | B8 | 40 MPa RC Beam (35 cm x 25 cm) | Beam | 40MPa | Concrete Rectangular | 250 | 350 | 875 | 6937.5 | 0.61 | 1485.09 | G300E | 3525511.36 | 27.66 | G300E | 1315291.35 | 10.32
2247 | Story9 | B80 | 40 MPa RC Beam (35 cm x 25 cm) | Beam | 40MPa | Concrete Rectangular | 250 | 350 | 875 | 6937.5 | 0.61 | 1485.09 | G300E | 4672721.59 | 36.66 | G300E | 1118951.74 | 8.78
2248 | Story9 | B81 | 40 MPa RC Beam (35 cm x 25 cm) | Beam | 40MPa | Concrete Rectangular | 250 | 350 | 875 | 6937.5 | 0.61 | 1485.09 | G300E | 4665153.41 | 36.6 | G300E | 1123830.06 | 8.82
2249 | Story9 | B82 | 40 MPa RC Beam (35 cm x 25 cm) | Beam | 40MPa | Concrete Rectangular | 250 | 350 | 875 | 6937.5 | 0.61 | 1485.09 | G300E | 4769215.91 | 37.42 | G300E | 1122098.37 | 8.8
2250 | Story9 | B83 | 40 MPa RC Beam (35 cm x 25 cm) | Beam | 40MPa | Concrete Rectangular | 250 | 350 | 875 | 6937.5 | 0.61 | 1485.09 | G300E | 4148940.34 | 32.55 | G300E | 1646346.01 | 12.92
2251 | Story9 | B84 | 40 MPa RC Beam (35 cm x 25 cm) | Beam | 40MPa | Concrete Rectangular | 250 | 350 | 875 | 6937.5 | 0.61 | 1485.09 | G300E | 4768900.57 | 37.42 | G300E | 1122066.36 | 8.8
2252 | Story9 | B85 | 40 MPa RC Beam (35 cm x 25 cm) | Beam | 40MPa | Concrete Rectangular | 250 | 350 | 875 | 6937.5 | 0.61 | 1485.09 | G300E | 4614068.18 | 36.2 | G300E | 1123698.72 | 8.82
2253 | Story9 | B86 | 40 MPa RC Beam (35 cm x 25 cm) | Beam | 40MPa | Concrete Rectangular | 250 | 350 | 875 | 6937.5 | 0.61 | 1485.09 | G300E | 4621951.7 | 36.27 | G300E | 1116807.26 | 8.76
2254 | Story9 | B87 | 40 MPa RC Beam (35 cm x 25 cm) | Beam | 40MPa | Concrete Rectangular | 250 | 350 | 875 | 6937.5 | 0.61 | 1485.09 | G300E | 4609022.73 | 36.16 | G300E | 1116573.28 | 8.76
2255 | Story9 | B88 | 40 MPa RC Beam (35 cm x 25 cm) | Beam | 40MPa | Concrete Rectangular | 250 | 350 | 875 | 6937.5 | 0.61 | 1485.09 | G300E | 4672406.25 | 36.66 | G300E | 1119340.24 | 8.78
2256 | Story9 | B89 | 40 MPa RC Beam (35 cm x 25 cm) | Beam | 40MPa | Concrete Rectangular | 250 | 350 | 875 | 6937.5 | 0.61 | 1485.09 | G300E | 5416610.8 | 42.5 | G300E | 1146512.06 | 9
2257 | Story9 | B9 | 40 MPa RC Beam (35 cm x 25 cm) | Beam | 40MPa | Concrete Rectangular | 250 | 350 | 875 | 6937.5 | 0.61 | 1485.09 | G300E | 5412196.02 | 42.47 | G300E | 1126748.23 | 8.84
2258 | Story9 | B90 | 40 MPa RC Beam (35 cm x 25 cm) | Beam | 40MPa | Concrete Rectangular | 250 | 350 | 875 | 6937.5 | 0.61 | 1485.09 | G300E | 3552315.34 | 27.87 | G300E | 2479845.32 | 19.46
2259 | Story9 | B91 | 40 MPa RC Beam (35 cm x 25 cm) | Beam | 40MPa | Concrete Rectangular | 250 | 350 | 875 | 6937.5 | 0.61 | 1485.09 | G300E | 4096909.09 | 32.15 | G300E | 2149656.75 | 16.87
2260 | Story9 | B92 | 40 MPa RC Beam (35 cm x 25 cm) | Beam | 40MPa | Concrete Rectangular | 250 | 350 | 875 | 6937.5 | 0.61 | 1485.09 | G300E | 5509951.7 | 43.23 | G300E | 1693801.5 | 13.29
2261 | Story9 | B93 | 40 MPa RC Beam (35 cm x 25 cm) | Beam | 40MPa | Concrete Rectangular | 250 | 350 | 875 | 6937.5 | 0.61 | 1485.09 | G300E | 5509951.7 | 43.23 | G300E | 1693810.33 | 13.29
2262 | Story9 | B94 | 40 MPa RC Beam (35 cm x 25 cm) | Beam | 40MPa | Concrete Rectangular | 250 | 350 | 875 | 6937.5 | 0.61 | 1485.09 | G300E | 4734528.41 | 37.15 | G300E | 1121219.83 | 8.8
2263 | Story9 | B95 | 40 MPa RC Beam (35 cm x 25 cm) | Beam | 40MPa | Concrete Rectangular | 250 | 350 | 875 | 6937.5 | 0.61 | 1485.09 | G300E | 5416926.14 | 42.5 | G300E | 1676367.57 | 13.15
2264 | Story9 | B96 | 40 MPa RC Beam (35 cm x 25 cm) | Beam | 40MPa | Concrete Rectangular | 250 | 350 | 875 | 6937.5 | 0.61 | 1485.09 | G300E | 4720022.73 | 37.04 | G300E | 1124185.45 | 8.82
2265 | Story9 | B97 | 40 MPa RC Beam (35 cm x 25 cm) | Beam | 40MPa | Concrete Rectangular | 250 | 350 | 875 | 6937.5 | 0.61 | 1485.09 | G300E | 5412511.36 | 42.47 | G300E | 1656526.47 | 13
2266 | Story9 | B98 | 40 MPa RC Beam (35 cm x 25 cm) | Beam | 40MPa | Concrete Rectangular | 250 | 350 | 875 | 6937.5 | 0.61 | 1485.09 | G300E | 4531764.2 | 35.56 | G300E | 1116573.28 | 8.76
2267 | Story9 | B99 | 40 MPa RC Beam (35 cm x 25 cm) | Beam | 40MPa | Concrete Rectangular | 250 | 350 | 875 | 6937.5 | 0.61 | 1485.09 | G300E | 5412196.02 | 42.47 | G300E | 1656518.75 | 13

## Columns
| Story | Label | Section | Structural_Element_Type | Material | Cross_Section_Type | Width_(mm) | Depth_(mm) | Area_(cm^2) | Length_(mm) | Volume_(m^3) | Mass_(kg) | Long._Rebar_Material | Long._Rebar_Volume_(mm^3) | Long._Rebar_Mass_(kg) | Tran._Rebar_Material | Tran._Rebar_Volume_(mm^3) | Tran._Rebar_Mass_(kg)
0 | Story1 | C1 | 40 MPa RC Column (67.5 cm x 67.5 cm) | Column | 40MPa | Concrete Rectangular | 675 | 675 | 4556.3 | 3175 | 1.45 | 3539.11 | G300E | 14465300 | 113.5 | G300E | 0 | 0
1 | Story1 | C10 | 40 MPa RC Column (67.5 cm x 67.5 cm) | Column | 40MPa | Concrete Rectangular | 675 | 675 | 4556.3 | 3175 | 1.45 | 3539.11 | G300E | 102400100 | 803.47 | G300E | 0 | 0
2 | Story1 | C11 | 40 MPa RC Column (67.5 cm x 67.5 cm) | Column | 40MPa | Concrete Rectangular | 675 | 675 | 4556.3 | 3175 | 1.45 | 3539.11 | G300E | 98131841.67 | 769.98 | G300E | 0 | 0
3 | Story1 | C12 | 40 MPa RC Column (67.5 cm x 67.5 cm) | Column | 40MPa | Concrete Rectangular | 675 | 675 | 4556.3 | 3175 | 1.45 | 3539.11 | G300E | 55706433.33 | 437.09 | G300E | 0 | 0
4 | Story1 | C13 | 40 MPa RC Column (67.5 cm x 67.5 cm) | Column | 40MPa | Concrete Rectangular | 675 | 675 | 4556.3 | 3175 | 1.45 | 3539.11 | G300E | 55706433.33 | 437.09 | G300E | 0 | 0
5 | Story1 | C14 | 40 MPa RC Column (67.5 cm x 67.5 cm) | Column | 40MPa | Concrete Rectangular | 675 | 675 | 4556.3 | 3175 | 1.45 | 3539.11 | G300E | 98131841.67 | 769.98 | G300E | 0 | 0
6 | Story1 | C15 | 40 MPa RC Column (67.5 cm x 67.5 cm) | Column | 40MPa | Concrete Rectangular | 675 | 675 | 4556.3 | 3175 | 1.45 | 3539.11 | G300E | 102400100 | 803.47 | G300E | 0 | 0
7 | Story1 | C16 | 40 MPa RC Column (67.5 cm x 67.5 cm) | Column | 40MPa | Concrete Rectangular | 675 | 675 | 4556.3 | 3175 | 1.45 | 3539.11 | G300E | 14465300 | 113.5 | G300E | 0 | 0
8 | Story1 | C17 | 40 MPa RC Column (67.5 cm x 67.5 cm) | Column | 40MPa | Concrete Rectangular | 675 | 675 | 4556.3 | 3175 | 1.45 | 3539.11 | G300E | 14465300 | 113.5 | G300E | 0 | 0
9 | Story1 | C18 | 40 MPa RC Column (67.5 cm x 67.5 cm) | Column | 40MPa | Concrete Rectangular | 675 | 675 | 4556.3 | 3175 | 1.45 | 3539.11 | G300E | 98131841.67 | 769.98 | G300E | 0 | 0
10 | Story1 | C19 | 40 MPa RC Column (67.5 cm x 67.5 cm) | Column | 40MPa | Concrete Rectangular | 675 | 675 | 4556.3 | 3175 | 1.45 | 3539.11 | G300E | 91417775 | 717.3 | G300E | 0 | 0
11 | Story1 | C2 | 40 MPa RC Column (67.5 cm x 67.5 cm) | Column | 40MPa | Concrete Rectangular | 675 | 675 | 4556.3 | 3175 | 1.45 | 3539.11 | G300E | 14465300 | 113.5 | G300E | 0 | 0
12 | Story1 | C20 | 40 MPa RC Column (67.5 cm x 67.5 cm) | Column | 40MPa | Concrete Rectangular | 675 | 675 | 4556.3 | 3175 | 1.45 | 3539.11 | G300E | 43550416.67 | 341.71 | G300E | 0 | 0
13 | Story1 | C21 | 40 MPa RC Column (67.5 cm x 67.5 cm) | Column | 40MPa | Concrete Rectangular | 675 | 675 | 4556.3 | 3175 | 1.45 | 3539.11 | G300E | 43547241.67 | 341.69 | G300E | 0 | 0
14 | Story1 | C22 | 40 MPa RC Column (67.5 cm x 67.5 cm) | Column | 40MPa | Concrete Rectangular | 675 | 675 | 4556.3 | 3175 | 1.45 | 3539.11 | G300E | 91417775 | 717.3 | G300E | 0 | 0
15 | Story1 | C23 | 40 MPa RC Column (67.5 cm x 67.5 cm) | Column | 40MPa | Concrete Rectangular | 675 | 675 | 4556.3 | 3175 | 1.45 | 3539.11 | G300E | 98131841.67 | 769.98 | G300E | 0 | 0
16 | Story1 | C24 | 40 MPa RC Column (67.5 cm x 67.5 cm) | Column | 40MPa | Concrete Rectangular | 675 | 675 | 4556.3 | 3175 | 1.45 | 3539.11 | G300E | 14465300 | 113.5 | G300E | 0 | 0
17 | Story1 | C25 | 40 MPa RC Column (67.5 cm x 67.5 cm) | Column | 40MPa | Concrete Rectangular | 675 | 675 | 4556.3 | 3175 | 1.45 | 3539.11 | G300E | 14465300 | 113.5 | G300E | 0 | 0
18 | Story1 | C26 | 40 MPa RC Column (67.5 cm x 67.5 cm) | Column | 40MPa | Concrete Rectangular | 675 | 675 | 4556.3 | 3175 | 1.45 | 3539.11 | G300E | 55706433.33 | 437.09 | G300E | 0 | 0
19 | Story1 | C27 | 40 MPa RC Column (67.5 cm x 67.5 cm) | Column | 40MPa | Concrete Rectangular | 675 | 675 | 4556.3 | 3175 | 1.45 | 3539.11 | G300E | 43552533.33 | 341.73 | G300E | 0 | 0
20 | Story1 | C3 | 40 MPa RC Column (67.5 cm x 67.5 cm) | Column | 40MPa | Concrete Rectangular | 675 | 675 | 4556.3 | 3175 | 1.45 | 3539.11 | G300E | 14465300 | 113.5 | G300E | 0 | 0
21 | Story1 | C30 | 40 MPa RC Column (67.5 cm x 67.5 cm) | Column | 40MPa | Concrete Rectangular | 675 | 675 | 4556.3 | 3175 | 1.45 | 3539.11 | G300E | 43552533.33 | 341.73 | G300E | 0 | 0
22 | Story1 | C31 | 40 MPa RC Column (67.5 cm x 67.5 cm) | Column | 40MPa | Concrete Rectangular | 675 | 675 | 4556.3 | 3175 | 1.45 | 3539.11 | G300E | 55701141.67 | 437.05 | G300E | 0 | 0
23 | Story1 | C32 | 40 MPa RC Column (67.5 cm x 67.5 cm) | Column | 40MPa | Concrete Rectangular | 675 | 675 | 4556.3 | 3175 | 1.45 | 3539.11 | G300E | 14465300 | 113.5 | G300E | 0 | 0
24 | Story1 | C33 | 40 MPa RC Column (67.5 cm x 67.5 cm) | Column | 40MPa | Concrete Rectangular | 675 | 675 | 4556.3 | 3175 | 1.45 | 3539.11 | G300E | 14465300 | 113.5 | G300E | 0 | 0
25 | Story1 | C34 | 40 MPa RC Column (67.5 cm x 67.5 cm) | Column | 40MPa | Concrete Rectangular | 675 | 675 | 4556.3 | 3175 | 1.45 | 3539.11 | G300E | 55707491.67 | 437.1 | G300E | 0 | 0
26 | Story1 | C35 | 40 MPa RC Column (67.5 cm x 67.5 cm) | Column | 40MPa | Concrete Rectangular | 675 | 675 | 4556.3 | 3175 | 1.45 | 3539.11 | G300E | 43555708.33 | 341.75 | G300E | 0 | 0
27 | Story1 | C38 | 40 MPa RC Column (67.5 cm x 67.5 cm) | Column | 40MPa | Concrete Rectangular | 675 | 675 | 4556.3 | 3175 | 1.45 | 3539.11 | G300E | 43298533.33 | 339.74 | G300E | 0 | 0
28 | Story1 | C39 | 40 MPa RC Column (67.5 cm x 67.5 cm) | Column | 40MPa | Concrete Rectangular | 675 | 675 | 4556.3 | 3175 | 1.45 | 3539.11 | G300E | 55658808.33 | 436.72 | G300E | 0 | 0
29 | Story1 | C4 | 40 MPa RC Column (67.5 cm x 67.5 cm) | Column | 40MPa | Concrete Rectangular | 675 | 675 | 4556.3 | 3175 | 1.45 | 3539.11 | G300E | 14465300 | 113.5 | G300E | 0 | 0
30 | Story1 | C40 | 40 MPa RC Column (67.5 cm x 67.5 cm) | Column | 40MPa | Concrete Rectangular | 675 | 675 | 4556.3 | 3175 | 1.45 | 3539.11 | G300E | 14465300 | 113.5 | G300E | 0 | 0
31 | Story1 | C41 | 40 MPa RC Column (67.5 cm x 67.5 cm) | Column | 40MPa | Concrete Rectangular | 675 | 675 | 4556.3 | 3175 | 1.45 | 3539.11 | G300E | 14465300 | 113.5 | G300E | 0 | 0
32 | Story1 | C42 | 40 MPa RC Column (67.5 cm x 67.5 cm) | Column | 40MPa | Concrete Rectangular | 675 | 675 | 4556.3 | 3175 | 1.45 | 3539.11 | G300E | 98131841.67 | 769.98 | G300E | 0 | 0
33 | Story1 | C43 | 40 MPa RC Column (67.5 cm x 67.5 cm) | Column | 40MPa | Concrete Rectangular | 675 | 675 | 4556.3 | 3175 | 1.45 | 3539.11 | G300E | 91419891.67 | 717.31 | G300E | 0 | 0
34 | Story1 | C44 | 40 MPa RC Column (67.5 cm x 67.5 cm) | Column | 40MPa | Concrete Rectangular | 675 | 675 | 4556.3 | 3175 | 1.45 | 3539.11 | G300E | 43550416.67 | 341.71 | G300E | 0 | 0
35 | Story1 | C45 | 40 MPa RC Column (67.5 cm x 67.5 cm) | Column | 40MPa | Concrete Rectangular | 675 | 675 | 4556.3 | 3175 | 1.45 | 3539.11 | G300E | 43284775 | 339.63 | G300E | 0 | 0
36 | Story1 | C46 | 40 MPa RC Column (67.5 cm x 67.5 cm) | Column | 40MPa | Concrete Rectangular | 675 | 675 | 4556.3 | 3175 | 1.45 | 3539.11 | G300E | 92245391.67 | 723.79 | G300E | 0 | 0
37 | Story1 | C47 | 40 MPa RC Column (67.5 cm x 67.5 cm) | Column | 40MPa | Concrete Rectangular | 675 | 675 | 4556.3 | 3175 | 1.45 | 3539.11 | G300E | 97773066.67 | 767.16 | G300E | 0 | 0
38 | Story1 | C48 | 40 MPa RC Column (67.5 cm x 67.5 cm) | Column | 40MPa | Concrete Rectangular | 675 | 675 | 4556.3 | 3175 | 1.45 | 3539.11 | G300E | 14465300 | 113.5 | G300E | 0 | 0
39 | Story1 | C49 | 40 MPa RC Column (67.5 cm x 67.5 cm) | Column | 40MPa | Concrete Rectangular | 675 | 675 | 4556.3 | 3175 | 1.45 | 3539.11 | G300E | 14465300 | 113.5 | G300E | 0 | 0
40 | Story1 | C5 | 40 MPa RC Column (67.5 cm x 67.5 cm) | Column | 40MPa | Concrete Rectangular | 675 | 675 | 4556.3 | 3175 | 1.45 | 3539.11 | G300E | 14465300 | 113.5 | G300E | 0 | 0
41 | Story1 | C50 | 40 MPa RC Column (67.5 cm x 67.5 cm) | Column | 40MPa | Concrete Rectangular | 675 | 675 | 4556.3 | 3175 | 1.45 | 3539.11 | G300E | 102400100 | 803.47 | G300E | 0 | 0
42 | Story1 | C51 | 40 MPa RC Column (67.5 cm x 67.5 cm) | Column | 40MPa | Concrete Rectangular | 675 | 675 | 4556.3 | 3175 | 1.45 | 3539.11 | G300E | 98131841.67 | 769.98 | G300E | 0 | 0
43 | Story1 | C52 | 40 MPa RC Column (67.5 cm x 67.5 cm) | Column | 40MPa | Concrete Rectangular | 675 | 675 | 4556.3 | 3175 | 1.45 | 3539.11 | G300E | 55701141.67 | 437.05 | G300E | 0 | 0
44 | Story1 | C53 | 40 MPa RC Column (67.5 cm x 67.5 cm) | Column | 40MPa | Concrete Rectangular | 675 | 675 | 4556.3 | 3175 | 1.45 | 3539.11 | G300E | 55656691.67 | 436.7 | G300E | 0 | 0
45 | Story1 | C54 | 40 MPa RC Column (67.5 cm x 67.5 cm) | Column | 40MPa | Concrete Rectangular | 675 | 675 | 4556.3 | 3175 | 1.45 | 3539.11 | G300E | 97766716.67 | 767.11 | G300E | 0 | 0
46 | Story1 | C55 | 40 MPa RC Column (67.5 cm x 67.5 cm) | Column | 40MPa | Concrete Rectangular | 675 | 675 | 4556.3 | 3175 | 1.45 | 3539.11 | G300E | 103165275 | 809.47 | G300E | 0 | 0
47 | Story1 | C56 | 40 MPa RC Column (67.5 cm x 67.5 cm) | Column | 40MPa | Concrete Rectangular | 675 | 675 | 4556.3 | 3175 | 1.45 | 3539.11 | G300E | 14465300 | 113.5 | G300E | 0 | 0
48 | Story1 | C57 | 40 MPa RC Column (67.5 cm x 67.5 cm) | Column | 40MPa | Concrete Rectangular | 675 | 675 | 4556.3 | 3175 | 1.45 | 3539.11 | G300E | 14465300 | 113.5 | G300E | 0 | 0
49 | Story1 | C58 | 40 MPa RC Column (67.5 cm x 67.5 cm) | Column | 40MPa | Concrete Rectangular | 675 | 675 | 4556.3 | 3175 | 1.45 | 3539.11 | G300E | 14465300 | 113.5 | G300E | 0 | 0
50 | Story1 | C59 | 40 MPa RC Column (67.5 cm x 67.5 cm) | Column | 40MPa | Concrete Rectangular | 675 | 675 | 4556.3 | 3175 | 1.45 | 3539.11 | G300E | 14465300 | 113.5 | G300E | 0 | 0
51 | Story1 | C6 | 40 MPa RC Column (67.5 cm x 67.5 cm) | Column | 40MPa | Concrete Rectangular | 675 | 675 | 4556.3 | 3175 | 1.45 | 3539.11 | G300E | 14465300 | 113.5 | G300E | 0 | 0
52 | Story1 | C60 | 40 MPa RC Column (67.5 cm x 67.5 cm) | Column | 40MPa | Concrete Rectangular | 675 | 675 | 4556.3 | 3175 | 1.45 | 3539.11 | G300E | 14465300 | 113.5 | G300E | 0 | 0
53 | Story1 | C61 | 40 MPa RC Column (67.5 cm x 67.5 cm) | Column | 40MPa | Concrete Rectangular | 675 | 675 | 4556.3 | 3175 | 1.45 | 3539.11 | G300E | 14465300 | 113.5 | G300E | 0 | 0
54 | Story1 | C62 | 40 MPa RC Column (67.5 cm x 67.5 cm) | Column | 40MPa | Concrete Rectangular | 675 | 675 | 4556.3 | 3175 | 1.45 | 3539.11 | G300E | 14465300 | 113.5 | G300E | 0 | 0
55 | Story1 | C63 | 40 MPa RC Column (67.5 cm x 67.5 cm) | Column | 40MPa | Concrete Rectangular | 675 | 675 | 4556.3 | 3175 | 1.45 | 3539.11 | G300E | 14465300 | 113.5 | G300E | 0 | 0
56 | Story1 | C64 | 40 MPa RC Column (67.5 cm x 67.5 cm) | Column | 40MPa | Concrete Rectangular | 675 | 675 | 4556.3 | 3175 | 1.45 | 3539.11 | G300E | 14465300 | 113.5 | G300E | 0 | 0
57 | Story1 | C7 | 40 MPa RC Column (67.5 cm x 67.5 cm) | Column | 40MPa | Concrete Rectangular | 675 | 675 | 4556.3 | 3175 | 1.45 | 3539.11 | G300E | 14465300 | 113.5 | G300E | 0 | 0
58 | Story1 | C8 | 40 MPa RC Column (67.5 cm x 67.5 cm) | Column | 40MPa | Concrete Rectangular | 675 | 675 | 4556.3 | 3175 | 1.45 | 3539.11 | G300E | 14465300 | 113.5 | G300E | 0 | 0
59 | Story1 | C9 | 40 MPa RC Column (67.5 cm x 67.5 cm) | Column | 40MPa | Concrete Rectangular | 675 | 675 | 4556.3 | 3175 | 1.45 | 3539.11 | G300E | 14465300 | 113.5 | G300E | 0 | 0
60 | Story10 | C1 | 40 MPa RC Column (52.5 cm x 52.5 cm) | Column | 40MPa | Concrete Rectangular | 525 | 525 | 2756.3 | 3125 | 0.86 | 2107.22 | G300E | 8612500 | 67.58 | G300E | 0 | 0
61 | Story10 | C10 | 40 MPa RC Column (52.5 cm x 52.5 cm) | Column | 40MPa | Concrete Rectangular | 525 | 525 | 2756.3 | 3125 | 0.86 | 2107.22 | G300E | 46961458.33 | 368.48 | G300E | 0 | 0
62 | Story10 | C11 | 40 MPa RC Column (52.5 cm x 52.5 cm) | Column | 40MPa | Concrete Rectangular | 525 | 525 | 2756.3 | 3125 | 0.86 | 2107.22 | G300E | 45140625 | 354.19 | G300E | 0 | 0
63 | Story10 | C12 | 40 MPa RC Column (52.5 cm x 52.5 cm) | Column | 40MPa | Concrete Rectangular | 525 | 525 | 2756.3 | 3125 | 0.86 | 2107.22 | G300E | 8612500 | 67.58 | G300E | 0 | 0
64 | Story10 | C13 | 40 MPa RC Column (52.5 cm x 52.5 cm) | Column | 40MPa | Concrete Rectangular | 525 | 525 | 2756.3 | 3125 | 0.86 | 2107.22 | G300E | 8612500 | 67.58 | G300E | 0 | 0
65 | Story10 | C14 | 40 MPa RC Column (52.5 cm x 52.5 cm) | Column | 40MPa | Concrete Rectangular | 525 | 525 | 2756.3 | 3125 | 0.86 | 2107.22 | G300E | 45140625 | 354.19 | G300E | 0 | 0
66 | Story10 | C15 | 40 MPa RC Column (52.5 cm x 52.5 cm) | Column | 40MPa | Concrete Rectangular | 525 | 525 | 2756.3 | 3125 | 0.86 | 2107.22 | G300E | 46961458.33 | 368.48 | G300E | 0 | 0
67 | Story10 | C16 | 40 MPa RC Column (52.5 cm x 52.5 cm) | Column | 40MPa | Concrete Rectangular | 525 | 525 | 2756.3 | 3125 | 0.86 | 2107.22 | G300E | 8612500 | 67.58 | G300E | 0 | 0
68 | Story10 | C17 | 40 MPa RC Column (52.5 cm x 52.5 cm) | Column | 40MPa | Concrete Rectangular | 525 | 525 | 2756.3 | 3125 | 0.86 | 2107.22 | G300E | 8612500 | 67.58 | G300E | 0 | 0
69 | Story10 | C18 | 40 MPa RC Column (52.5 cm x 52.5 cm) | Column | 40MPa | Concrete Rectangular | 525 | 525 | 2756.3 | 3125 | 0.86 | 2107.22 | G300E | 45140625 | 354.19 | G300E | 0 | 0
70 | Story10 | C19 | 40 MPa RC Column (52.5 cm x 52.5 cm) | Column | 40MPa | Concrete Rectangular | 525 | 525 | 2756.3 | 3125 | 0.86 | 2107.22 | G300E | 40890625 | 320.84 | G300E | 0 | 0
71 | Story10 | C2 | 40 MPa RC Column (52.5 cm x 52.5 cm) | Column | 40MPa | Concrete Rectangular | 525 | 525 | 2756.3 | 3125 | 0.86 | 2107.22 | G300E | 8612500 | 67.58 | G300E | 0 | 0
72 | Story10 | C20 | 40 MPa RC Column (52.5 cm x 52.5 cm) | Column | 40MPa | Concrete Rectangular | 525 | 525 | 2756.3 | 3125 | 0.86 | 2107.22 | G300E | 8612500 | 67.58 | G300E | 0 | 0
73 | Story10 | C21 | 40 MPa RC Column (52.5 cm x 52.5 cm) | Column | 40MPa | Concrete Rectangular | 525 | 525 | 2756.3 | 3125 | 0.86 | 2107.22 | G300E | 8612500 | 67.58 | G300E | 0 | 0
74 | Story10 | C22 | 40 MPa RC Column (52.5 cm x 52.5 cm) | Column | 40MPa | Concrete Rectangular | 525 | 525 | 2756.3 | 3125 | 0.86 | 2107.22 | G300E | 40891666.67 | 320.85 | G300E | 0 | 0
75 | Story10 | C23 | 40 MPa RC Column (52.5 cm x 52.5 cm) | Column | 40MPa | Concrete Rectangular | 525 | 525 | 2756.3 | 3125 | 0.86 | 2107.22 | G300E | 45139583.33 | 354.18 | G300E | 0 | 0
76 | Story10 | C24 | 40 MPa RC Column (52.5 cm x 52.5 cm) | Column | 40MPa | Concrete Rectangular | 525 | 525 | 2756.3 | 3125 | 0.86 | 2107.22 | G300E | 8612500 | 67.58 | G300E | 0 | 0
77 | Story10 | C25 | 40 MPa RC Column (52.5 cm x 52.5 cm) | Column | 40MPa | Concrete Rectangular | 525 | 525 | 2756.3 | 3125 | 0.86 | 2107.22 | G300E | 8612500 | 67.58 | G300E | 0 | 0
78 | Story10 | C26 | 40 MPa RC Column (52.5 cm x 52.5 cm) | Column | 40MPa | Concrete Rectangular | 525 | 525 | 2756.3 | 3125 | 0.86 | 2107.22 | G300E | 8612500 | 67.58 | G300E | 0 | 0
79 | Story10 | C27 | 40 MPa RC Column (52.5 cm x 52.5 cm) | Column | 40MPa | Concrete Rectangular | 525 | 525 | 2756.3 | 3125 | 0.86 | 2107.22 | G300E | 8612500 | 67.58 | G300E | 0 | 0
80 | Story10 | C3 | 40 MPa RC Column (52.5 cm x 52.5 cm) | Column | 40MPa | Concrete Rectangular | 525 | 525 | 2756.3 | 3125 | 0.86 | 2107.22 | G300E | 8612500 | 67.58 | G300E | 0 | 0
81 | Story10 | C30 | 40 MPa RC Column (52.5 cm x 52.5 cm) | Column | 40MPa | Concrete Rectangular | 525 | 525 | 2756.3 | 3125 | 0.86 | 2107.22 | G300E | 8612500 | 67.58 | G300E | 0 | 0
82 | Story10 | C31 | 40 MPa RC Column (52.5 cm x 52.5 cm) | Column | 40MPa | Concrete Rectangular | 525 | 525 | 2756.3 | 3125 | 0.86 | 2107.22 | G300E | 8612500 | 67.58 | G300E | 0 | 0
83 | Story10 | C32 | 40 MPa RC Column (52.5 cm x 52.5 cm) | Column | 40MPa | Concrete Rectangular | 525 | 525 | 2756.3 | 3125 | 0.86 | 2107.22 | G300E | 8612500 | 67.58 | G300E | 0 | 0
84 | Story10 | C33 | 40 MPa RC Column (52.5 cm x 52.5 cm) | Column | 40MPa | Concrete Rectangular | 525 | 525 | 2756.3 | 3125 | 0.86 | 2107.22 | G300E | 8612500 | 67.58 | G300E | 0 | 0
85 | Story10 | C34 | 40 MPa RC Column (52.5 cm x 52.5 cm) | Column | 40MPa | Concrete Rectangular | 525 | 525 | 2756.3 | 3125 | 0.86 | 2107.22 | G300E | 8612500 | 67.58 | G300E | 0 | 0
86 | Story10 | C35 | 40 MPa RC Column (52.5 cm x 52.5 cm) | Column | 40MPa | Concrete Rectangular | 525 | 525 | 2756.3 | 3125 | 0.86 | 2107.22 | G300E | 8612500 | 67.58 | G300E | 0 | 0
87 | Story10 | C38 | 40 MPa RC Column (52.5 cm x 52.5 cm) | Column | 40MPa | Concrete Rectangular | 525 | 525 | 2756.3 | 3125 | 0.86 | 2107.22 | G300E | 8612500 | 67.58 | G300E | 0 | 0
88 | Story10 | C39 | 40 MPa RC Column (52.5 cm x 52.5 cm) | Column | 40MPa | Concrete Rectangular | 525 | 525 | 2756.3 | 3125 | 0.86 | 2107.22 | G300E | 8612500 | 67.58 | G300E | 0 | 0
89 | Story10 | C4 | 40 MPa RC Column (52.5 cm x 52.5 cm) | Column | 40MPa | Concrete Rectangular | 525 | 525 | 2756.3 | 3125 | 0.86 | 2107.22 | G300E | 8612500 | 67.58 | G300E | 0 | 0
90 | Story10 | C40 | 40 MPa RC Column (52.5 cm x 52.5 cm) | Column | 40MPa | Concrete Rectangular | 525 | 525 | 2756.3 | 3125 | 0.86 | 2107.22 | G300E | 8612500 | 67.58 | G300E | 0 | 0
91 | Story10 | C41 | 40 MPa RC Column (52.5 cm x 52.5 cm) | Column | 40MPa | Concrete Rectangular | 525 | 525 | 2756.3 | 3125 | 0.86 | 2107.22 | G300E | 8612500 | 67.58 | G300E | 0 | 0
92 | Story10 | C42 | 40 MPa RC Column (52.5 cm x 52.5 cm) | Column | 40MPa | Concrete Rectangular | 525 | 525 | 2756.3 | 3125 | 0.86 | 2107.22 | G300E | 45140625 | 354.19 | G300E | 0 | 0
93 | Story10 | C43 | 40 MPa RC Column (52.5 cm x 52.5 cm) | Column | 40MPa | Concrete Rectangular | 525 | 525 | 2756.3 | 3125 | 0.86 | 2107.22 | G300E | 40892708.33 | 320.86 | G300E | 0 | 0
94 | Story10 | C44 | 40 MPa RC Column (52.5 cm x 52.5 cm) | Column | 40MPa | Concrete Rectangular | 525 | 525 | 2756.3 | 3125 | 0.86 | 2107.22 | G300E | 8612500 | 67.58 | G300E | 0 | 0
95 | Story10 | C45 | 40 MPa RC Column (52.5 cm x 52.5 cm) | Column | 40MPa | Concrete Rectangular | 525 | 525 | 2756.3 | 3125 | 0.86 | 2107.22 | G300E | 8612500 | 67.58 | G300E | 0 | 0
96 | Story10 | C46 | 40 MPa RC Column (52.5 cm x 52.5 cm) | Column | 40MPa | Concrete Rectangular | 525 | 525 | 2756.3 | 3125 | 0.86 | 2107.22 | G300E | 41194791.67 | 323.23 | G300E | 0 | 0
97 | Story10 | C47 | 40 MPa RC Column (52.5 cm x 52.5 cm) | Column | 40MPa | Concrete Rectangular | 525 | 525 | 2756.3 | 3125 | 0.86 | 2107.22 | G300E | 45036458.33 | 353.37 | G300E | 0 | 0
98 | Story10 | C48 | 40 MPa RC Column (52.5 cm x 52.5 cm) | Column | 40MPa | Concrete Rectangular | 525 | 525 | 2756.3 | 3125 | 0.86 | 2107.22 | G300E | 8612500 | 67.58 | G300E | 0 | 0
99 | Story10 | C49 | 40 MPa RC Column (52.5 cm x 52.5 cm) | Column | 40MPa | Concrete Rectangular | 525 | 525 | 2756.3 | 3125 | 0.86 | 2107.22 | G300E | 8612500 | 67.58 | G300E | 0 | 0
100 | Story10 | C5 | 40 MPa RC Column (52.5 cm x 52.5 cm) | Column | 40MPa | Concrete Rectangular | 525 | 525 | 2756.3 | 3125 | 0.86 | 2107.22 | G300E | 8612500 | 67.58 | G300E | 0 | 0
101 | Story10 | C50 | 40 MPa RC Column (52.5 cm x 52.5 cm) | Column | 40MPa | Concrete Rectangular | 525 | 525 | 2756.3 | 3125 | 0.86 | 2107.22 | G300E | 46961458.33 | 368.48 | G300E | 0 | 0
102 | Story10 | C51 | 40 MPa RC Column (52.5 cm x 52.5 cm) | Column | 40MPa | Concrete Rectangular | 525 | 525 | 2756.3 | 3125 | 0.86 | 2107.22 | G300E | 45139583.33 | 354.18 | G300E | 0 | 0
103 | Story10 | C52 | 40 MPa RC Column (52.5 cm x 52.5 cm) | Column | 40MPa | Concrete Rectangular | 525 | 525 | 2756.3 | 3125 | 0.86 | 2107.22 | G300E | 8612500 | 67.58 | G300E | 0 | 0
104 | Story10 | C53 | 40 MPa RC Column (52.5 cm x 52.5 cm) | Column | 40MPa | Concrete Rectangular | 525 | 525 | 2756.3 | 3125 | 0.86 | 2107.22 | G300E | 8612500 | 67.58 | G300E | 0 | 0
105 | Story10 | C54 | 40 MPa RC Column (52.5 cm x 52.5 cm) | Column | 40MPa | Concrete Rectangular | 525 | 525 | 2756.3 | 3125 | 0.86 | 2107.22 | G300E | 45032291.67 | 353.34 | G300E | 0 | 0
106 | Story10 | C55 | 40 MPa RC Column (52.5 cm x 52.5 cm) | Column | 40MPa | Concrete Rectangular | 525 | 525 | 2756.3 | 3125 | 0.86 | 2107.22 | G300E | 47243750 | 370.69 | G300E | 0 | 0
107 | Story10 | C56 | 40 MPa RC Column (52.5 cm x 52.5 cm) | Column | 40MPa | Concrete Rectangular | 525 | 525 | 2756.3 | 3125 | 0.86 | 2107.22 | G300E | 8612500 | 67.58 | G300E | 0 | 0
108 | Story10 | C57 | 40 MPa RC Column (52.5 cm x 52.5 cm) | Column | 40MPa | Concrete Rectangular | 525 | 525 | 2756.3 | 3125 | 0.86 | 2107.22 | G300E | 8612500 | 67.58 | G300E | 0 | 0
109 | Story10 | C58 | 40 MPa RC Column (52.5 cm x 52.5 cm) | Column | 40MPa | Concrete Rectangular | 525 | 525 | 2756.3 | 3125 | 0.86 | 2107.22 | G300E | 8612500 | 67.58 | G300E | 0 | 0
110 | Story10 | C59 | 40 MPa RC Column (52.5 cm x 52.5 cm) | Column | 40MPa | Concrete Rectangular | 525 | 525 | 2756.3 | 3125 | 0.86 | 2107.22 | G300E | 8612500 | 67.58 | G300E | 0 | 0
111 | Story10 | C6 | 40 MPa RC Column (52.5 cm x 52.5 cm) | Column | 40MPa | Concrete Rectangular | 525 | 525 | 2756.3 | 3125 | 0.86 | 2107.22 | G300E | 8612500 | 67.58 | G300E | 0 | 0
112 | Story10 | C60 | 40 MPa RC Column (52.5 cm x 52.5 cm) | Column | 40MPa | Concrete Rectangular | 525 | 525 | 2756.3 | 3125 | 0.86 | 2107.22 | G300E | 8612500 | 67.58 | G300E | 0 | 0
113 | Story10 | C61 | 40 MPa RC Column (52.5 cm x 52.5 cm) | Column | 40MPa | Concrete Rectangular | 525 | 525 | 2756.3 | 3125 | 0.86 | 2107.22 | G300E | 8612500 | 67.58 | G300E | 0 | 0
114 | Story10 | C62 | 40 MPa RC Column (52.5 cm x 52.5 cm) | Column | 40MPa | Concrete Rectangular | 525 | 525 | 2756.3 | 3125 | 0.86 | 2107.22 | G300E | 8612500 | 67.58 | G300E | 0 | 0
115 | Story10 | C63 | 40 MPa RC Column (52.5 cm x 52.5 cm) | Column | 40MPa | Concrete Rectangular | 525 | 525 | 2756.3 | 3125 | 0.86 | 2107.22 | G300E | 8612500 | 67.58 | G300E | 0 | 0
116 | Story10 | C64 | 40 MPa RC Column (52.5 cm x 52.5 cm) | Column | 40MPa | Concrete Rectangular | 525 | 525 | 2756.3 | 3125 | 0.86 | 2107.22 | G300E | 8612500 | 67.58 | G300E | 0 | 0
117 | Story10 | C7 | 40 MPa RC Column (52.5 cm x 52.5 cm) | Column | 40MPa | Concrete Rectangular | 525 | 525 | 2756.3 | 3125 | 0.86 | 2107.22 | G300E | 8612500 | 67.58 | G300E | 0 | 0
118 | Story10 | C8 | 40 MPa RC Column (52.5 cm x 52.5 cm) | Column | 40MPa | Concrete Rectangular | 525 | 525 | 2756.3 | 3125 | 0.86 | 2107.22 | G300E | 8612500 | 67.58 | G300E | 0 | 0
119 | Story10 | C9 | 40 MPa RC Column (52.5 cm x 52.5 cm) | Column | 40MPa | Concrete Rectangular | 525 | 525 | 2756.3 | 3125 | 0.86 | 2107.22 | G300E | 8612500 | 67.58 | G300E | 0 | 0
120 | Story11 | C1 | 40 MPa RC Column (47.5 cm x 47.5 cm) | Column | 40MPa | Concrete Rectangular | 475 | 475 | 2256.3 | 3100 | 0.7 | 1711.16 | G300E | 6993600 | 54.87 | G300E | 0 | 0
121 | Story11 | C10 | 40 MPa RC Column (47.5 cm x 47.5 cm) | Column | 40MPa | Concrete Rectangular | 475 | 475 | 2256.3 | 3100 | 0.7 | 1711.16 | G300E | 53396466.67 | 418.97 | G300E | 0 | 0
122 | Story11 | C11 | 40 MPa RC Column (47.5 cm x 47.5 cm) | Column | 40MPa | Concrete Rectangular | 475 | 475 | 2256.3 | 3100 | 0.7 | 1711.16 | G300E | 51709033.33 | 405.73 | G300E | 0 | 0
123 | Story11 | C12 | 40 MPa RC Column (47.5 cm x 47.5 cm) | Column | 40MPa | Concrete Rectangular | 475 | 475 | 2256.3 | 3100 | 0.7 | 1711.16 | G300E | 6993600 | 54.87 | G300E | 0 | 0
124 | Story11 | C13 | 40 MPa RC Column (47.5 cm x 47.5 cm) | Column | 40MPa | Concrete Rectangular | 475 | 475 | 2256.3 | 3100 | 0.7 | 1711.16 | G300E | 6993600 | 54.87 | G300E | 0 | 0
125 | Story11 | C14 | 40 MPa RC Column (47.5 cm x 47.5 cm) | Column | 40MPa | Concrete Rectangular | 475 | 475 | 2256.3 | 3100 | 0.7 | 1711.16 | G300E | 51709033.33 | 405.73 | G300E | 0 | 0
126 | Story11 | C15 | 40 MPa RC Column (47.5 cm x 47.5 cm) | Column | 40MPa | Concrete Rectangular | 475 | 475 | 2256.3 | 3100 | 0.7 | 1711.16 | G300E | 53395433.33 | 418.96 | G300E | 0 | 0
127 | Story11 | C16 | 40 MPa RC Column (47.5 cm x 47.5 cm) | Column | 40MPa | Concrete Rectangular | 475 | 475 | 2256.3 | 3100 | 0.7 | 1711.16 | G300E | 6993600 | 54.87 | G300E | 0 | 0
128 | Story11 | C17 | 40 MPa RC Column (47.5 cm x 47.5 cm) | Column | 40MPa | Concrete Rectangular | 475 | 475 | 2256.3 | 3100 | 0.7 | 1711.16 | G300E | 6993600 | 54.87 | G300E | 0 | 0
129 | Story11 | C18 | 40 MPa RC Column (47.5 cm x 47.5 cm) | Column | 40MPa | Concrete Rectangular | 475 | 475 | 2256.3 | 3100 | 0.7 | 1711.16 | G300E | 51709033.33 | 405.73 | G300E | 0 | 0
130 | Story11 | C19 | 40 MPa RC Column (47.5 cm x 47.5 cm) | Column | 40MPa | Concrete Rectangular | 475 | 475 | 2256.3 | 3100 | 0.7 | 1711.16 | G300E | 47791666.67 | 374.99 | G300E | 0 | 0
131 | Story11 | C2 | 40 MPa RC Column (47.5 cm x 47.5 cm) | Column | 40MPa | Concrete Rectangular | 475 | 475 | 2256.3 | 3100 | 0.7 | 1711.16 | G300E | 6993600 | 54.87 | G300E | 0 | 0
132 | Story11 | C20 | 40 MPa RC Column (47.5 cm x 47.5 cm) | Column | 40MPa | Concrete Rectangular | 475 | 475 | 2256.3 | 3100 | 0.7 | 1711.16 | G300E | 6993600 | 54.87 | G300E | 0 | 0
133 | Story11 | C21 | 40 MPa RC Column (47.5 cm x 47.5 cm) | Column | 40MPa | Concrete Rectangular | 475 | 475 | 2256.3 | 3100 | 0.7 | 1711.16 | G300E | 6993600 | 54.87 | G300E | 0 | 0
134 | Story11 | C22 | 40 MPa RC Column (47.5 cm x 47.5 cm) | Column | 40MPa | Concrete Rectangular | 475 | 475 | 2256.3 | 3100 | 0.7 | 1711.16 | G300E | 47793733.33 | 375.01 | G300E | 0 | 0
135 | Story11 | C23 | 40 MPa RC Column (47.5 cm x 47.5 cm) | Column | 40MPa | Concrete Rectangular | 475 | 475 | 2256.3 | 3100 | 0.7 | 1711.16 | G300E | 51709033.33 | 405.73 | G300E | 0 | 0
136 | Story11 | C24 | 40 MPa RC Column (47.5 cm x 47.5 cm) | Column | 40MPa | Concrete Rectangular | 475 | 475 | 2256.3 | 3100 | 0.7 | 1711.16 | G300E | 6993600 | 54.87 | G300E | 0 | 0
137 | Story11 | C25 | 40 MPa RC Column (47.5 cm x 47.5 cm) | Column | 40MPa | Concrete Rectangular | 475 | 475 | 2256.3 | 3100 | 0.7 | 1711.16 | G300E | 6993600 | 54.87 | G300E | 0 | 0
138 | Story11 | C26 | 40 MPa RC Column (47.5 cm x 47.5 cm) | Column | 40MPa | Concrete Rectangular | 475 | 475 | 2256.3 | 3100 | 0.7 | 1711.16 | G300E | 6993600 | 54.87 | G300E | 0 | 0
139 | Story11 | C27 | 40 MPa RC Column (47.5 cm x 47.5 cm) | Column | 40MPa | Concrete Rectangular | 475 | 475 | 2256.3 | 3100 | 0.7 | 1711.16 | G300E | 6993600 | 54.87 | G300E | 0 | 0
140 | Story11 | C3 | 40 MPa RC Column (47.5 cm x 47.5 cm) | Column | 40MPa | Concrete Rectangular | 475 | 475 | 2256.3 | 3100 | 0.7 | 1711.16 | G300E | 6993600 | 54.87 | G300E | 0 | 0
141 | Story11 | C30 | 40 MPa RC Column (47.5 cm x 47.5 cm) | Column | 40MPa | Concrete Rectangular | 475 | 475 | 2256.3 | 3100 | 0.7 | 1711.16 | G300E | 6993600 | 54.87 | G300E | 0 | 0
142 | Story11 | C31 | 40 MPa RC Column (47.5 cm x 47.5 cm) | Column | 40MPa | Concrete Rectangular | 475 | 475 | 2256.3 | 3100 | 0.7 | 1711.16 | G300E | 6993600 | 54.87 | G300E | 0 | 0
143 | Story11 | C32 | 40 MPa RC Column (47.5 cm x 47.5 cm) | Column | 40MPa | Concrete Rectangular | 475 | 475 | 2256.3 | 3100 | 0.7 | 1711.16 | G300E | 6993600 | 54.87 | G300E | 0 | 0
144 | Story11 | C33 | 40 MPa RC Column (47.5 cm x 47.5 cm) | Column | 40MPa | Concrete Rectangular | 475 | 475 | 2256.3 | 3100 | 0.7 | 1711.16 | G300E | 6993600 | 54.87 | G300E | 0 | 0
145 | Story11 | C34 | 40 MPa RC Column (47.5 cm x 47.5 cm) | Column | 40MPa | Concrete Rectangular | 475 | 475 | 2256.3 | 3100 | 0.7 | 1711.16 | G300E | 6993600 | 54.87 | G300E | 0 | 0
146 | Story11 | C35 | 40 MPa RC Column (47.5 cm x 47.5 cm) | Column | 40MPa | Concrete Rectangular | 475 | 475 | 2256.3 | 3100 | 0.7 | 1711.16 | G300E | 6993600 | 54.87 | G300E | 0 | 0
147 | Story11 | C38 | 40 MPa RC Column (47.5 cm x 47.5 cm) | Column | 40MPa | Concrete Rectangular | 475 | 475 | 2256.3 | 3100 | 0.7 | 1711.16 | G300E | 6993600 | 54.87 | G300E | 0 | 0
148 | Story11 | C39 | 40 MPa RC Column (47.5 cm x 47.5 cm) | Column | 40MPa | Concrete Rectangular | 475 | 475 | 2256.3 | 3100 | 0.7 | 1711.16 | G300E | 6993600 | 54.87 | G300E | 0 | 0
149 | Story11 | C4 | 40 MPa RC Column (47.5 cm x 47.5 cm) | Column | 40MPa | Concrete Rectangular | 475 | 475 | 2256.3 | 3100 | 0.7 | 1711.16 | G300E | 6993600 | 54.87 | G300E | 0 | 0
150 | Story11 | C40 | 40 MPa RC Column (47.5 cm x 47.5 cm) | Column | 40MPa | Concrete Rectangular | 475 | 475 | 2256.3 | 3100 | 0.7 | 1711.16 | G300E | 6993600 | 54.87 | G300E | 0 | 0
151 | Story11 | C41 | 40 MPa RC Column (47.5 cm x 47.5 cm) | Column | 40MPa | Concrete Rectangular | 475 | 475 | 2256.3 | 3100 | 0.7 | 1711.16 | G300E | 6993600 | 54.87 | G300E | 0 | 0
152 | Story11 | C42 | 40 MPa RC Column (47.5 cm x 47.5 cm) | Column | 40MPa | Concrete Rectangular | 475 | 475 | 2256.3 | 3100 | 0.7 | 1711.16 | G300E | 51709033.33 | 405.73 | G300E | 0 | 0
153 | Story11 | C43 | 40 MPa RC Column (47.5 cm x 47.5 cm) | Column | 40MPa | Concrete Rectangular | 475 | 475 | 2256.3 | 3100 | 0.7 | 1711.16 | G300E | 47793733.33 | 375.01 | G300E | 0 | 0
154 | Story11 | C44 | 40 MPa RC Column (47.5 cm x 47.5 cm) | Column | 40MPa | Concrete Rectangular | 475 | 475 | 2256.3 | 3100 | 0.7 | 1711.16 | G300E | 6993600 | 54.87 | G300E | 0 | 0
155 | Story11 | C45 | 40 MPa RC Column (47.5 cm x 47.5 cm) | Column | 40MPa | Concrete Rectangular | 475 | 475 | 2256.3 | 3100 | 0.7 | 1711.16 | G300E | 6993600 | 54.87 | G300E | 0 | 0
156 | Story11 | C46 | 40 MPa RC Column (47.5 cm x 47.5 cm) | Column | 40MPa | Concrete Rectangular | 475 | 475 | 2256.3 | 3100 | 0.7 | 1711.16 | G300E | 48043800 | 376.97 | G300E | 0 | 0
157 | Story11 | C47 | 40 MPa RC Column (47.5 cm x 47.5 cm) | Column | 40MPa | Concrete Rectangular | 475 | 475 | 2256.3 | 3100 | 0.7 | 1711.16 | G300E | 51628433.33 | 405.1 | G300E | 0 | 0
158 | Story11 | C48 | 40 MPa RC Column (47.5 cm x 47.5 cm) | Column | 40MPa | Concrete Rectangular | 475 | 475 | 2256.3 | 3100 | 0.7 | 1711.16 | G300E | 6993600 | 54.87 | G300E | 0 | 0
159 | Story11 | C49 | 40 MPa RC Column (47.5 cm x 47.5 cm) | Column | 40MPa | Concrete Rectangular | 475 | 475 | 2256.3 | 3100 | 0.7 | 1711.16 | G300E | 6993600 | 54.87 | G300E | 0 | 0
160 | Story11 | C5 | 40 MPa RC Column (47.5 cm x 47.5 cm) | Column | 40MPa | Concrete Rectangular | 475 | 475 | 2256.3 | 3100 | 0.7 | 1711.16 | G300E | 6993600 | 54.87 | G300E | 0 | 0
161 | Story11 | C50 | 40 MPa RC Column (47.5 cm x 47.5 cm) | Column | 40MPa | Concrete Rectangular | 475 | 475 | 2256.3 | 3100 | 0.7 | 1711.16 | G300E | 53395433.33 | 418.96 | G300E | 0 | 0
162 | Story11 | C51 | 40 MPa RC Column (47.5 cm x 47.5 cm) | Column | 40MPa | Concrete Rectangular | 475 | 475 | 2256.3 | 3100 | 0.7 | 1711.16 | G300E | 51709033.33 | 405.73 | G300E | 0 | 0
163 | Story11 | C52 | 40 MPa RC Column (47.5 cm x 47.5 cm) | Column | 40MPa | Concrete Rectangular | 475 | 475 | 2256.3 | 3100 | 0.7 | 1711.16 | G300E | 6993600 | 54.87 | G300E | 0 | 0
164 | Story11 | C53 | 40 MPa RC Column (47.5 cm x 47.5 cm) | Column | 40MPa | Concrete Rectangular | 475 | 475 | 2256.3 | 3100 | 0.7 | 1711.16 | G300E | 6993600 | 54.87 | G300E | 0 | 0
165 | Story11 | C54 | 40 MPa RC Column (47.5 cm x 47.5 cm) | Column | 40MPa | Concrete Rectangular | 475 | 475 | 2256.3 | 3100 | 0.7 | 1711.16 | G300E | 51625333.33 | 405.07 | G300E | 0 | 0
166 | Story11 | C55 | 40 MPa RC Column (47.5 cm x 47.5 cm) | Column | 40MPa | Concrete Rectangular | 475 | 475 | 2256.3 | 3100 | 0.7 | 1711.16 | G300E | 53630000 | 420.8 | G300E | 0 | 0
167 | Story11 | C56 | 40 MPa RC Column (47.5 cm x 47.5 cm) | Column | 40MPa | Concrete Rectangular | 475 | 475 | 2256.3 | 3100 | 0.7 | 1711.16 | G300E | 6993600 | 54.87 | G300E | 0 | 0
168 | Story11 | C57 | 40 MPa RC Column (47.5 cm x 47.5 cm) | Column | 40MPa | Concrete Rectangular | 475 | 475 | 2256.3 | 3100 | 0.7 | 1711.16 | G300E | 6993600 | 54.87 | G300E | 0 | 0
169 | Story11 | C58 | 40 MPa RC Column (47.5 cm x 47.5 cm) | Column | 40MPa | Concrete Rectangular | 475 | 475 | 2256.3 | 3100 | 0.7 | 1711.16 | G300E | 6993600 | 54.87 | G300E | 0 | 0
170 | Story11 | C59 | 40 MPa RC Column (47.5 cm x 47.5 cm) | Column | 40MPa | Concrete Rectangular | 475 | 475 | 2256.3 | 3100 | 0.7 | 1711.16 | G300E | 6993600 | 54.87 | G300E | 0 | 0
171 | Story11 | C6 | 40 MPa RC Column (47.5 cm x 47.5 cm) | Column | 40MPa | Concrete Rectangular | 475 | 475 | 2256.3 | 3100 | 0.7 | 1711.16 | G300E | 6993600 | 54.87 | G300E | 0 | 0
172 | Story11 | C60 | 40 MPa RC Column (47.5 cm x 47.5 cm) | Column | 40MPa | Concrete Rectangular | 475 | 475 | 2256.3 | 3100 | 0.7 | 1711.16 | G300E | 6993600 | 54.87 | G300E | 0 | 0
173 | Story11 | C61 | 40 MPa RC Column (47.5 cm x 47.5 cm) | Column | 40MPa | Concrete Rectangular | 475 | 475 | 2256.3 | 3100 | 0.7 | 1711.16 | G300E | 6993600 | 54.87 | G300E | 0 | 0
174 | Story11 | C62 | 40 MPa RC Column (47.5 cm x 47.5 cm) | Column | 40MPa | Concrete Rectangular | 475 | 475 | 2256.3 | 3100 | 0.7 | 1711.16 | G300E | 6993600 | 54.87 | G300E | 0 | 0
175 | Story11 | C63 | 40 MPa RC Column (47.5 cm x 47.5 cm) | Column | 40MPa | Concrete Rectangular | 475 | 475 | 2256.3 | 3100 | 0.7 | 1711.16 | G300E | 6993600 | 54.87 | G300E | 0 | 0
176 | Story11 | C64 | 40 MPa RC Column (47.5 cm x 47.5 cm) | Column | 40MPa | Concrete Rectangular | 475 | 475 | 2256.3 | 3100 | 0.7 | 1711.16 | G300E | 6993600 | 54.87 | G300E | 0 | 0
177 | Story11 | C7 | 40 MPa RC Column (47.5 cm x 47.5 cm) | Column | 40MPa | Concrete Rectangular | 475 | 475 | 2256.3 | 3100 | 0.7 | 1711.16 | G300E | 6993600 | 54.87 | G300E | 0 | 0
178 | Story11 | C8 | 40 MPa RC Column (47.5 cm x 47.5 cm) | Column | 40MPa | Concrete Rectangular | 475 | 475 | 2256.3 | 3100 | 0.7 | 1711.16 | G300E | 6993600 | 54.87 | G300E | 0 | 0
179 | Story11 | C9 | 40 MPa RC Column (47.5 cm x 47.5 cm) | Column | 40MPa | Concrete Rectangular | 475 | 475 | 2256.3 | 3100 | 0.7 | 1711.16 | G300E | 6993600 | 54.87 | G300E | 0 | 0
180 | Story11 | D1 | 40 MPa RC Column (45 cm x 45 cm) | Column | 40MPa | Concrete Rectangular | 450 | 450 | 2025 | 8005.6 | 1.62 | 3966.08 | G300E | 16211340 | 127.2 | G300E | 0 | 0
181 | Story11 | D10 | 40 MPa RC Column (45 cm x 45 cm) | Column | 40MPa | Concrete Rectangular | 450 | 450 | 2025 | 8005.6 | 1.62 | 3966.08 | G300E | 16211340 | 127.2 | G300E | 0 | 0
182 | Story11 | D100 | 40 MPa RC Column (45 cm x 45 cm) | Column | 40MPa | Concrete Rectangular | 450 | 450 | 2025 | 8005.6 | 1.62 | 3966.08 | G300E | 16211340 | 127.2 | G300E | 0 | 0
183 | Story11 | D101 | 40 MPa RC Column (45 cm x 45 cm) | Column | 40MPa | Concrete Rectangular | 450 | 450 | 2025 | 8005.6 | 1.62 | 3966.08 | G300E | 16211340 | 127.2 | G300E | 0 | 0
184 | Story11 | D102 | 40 MPa RC Column (45 cm x 45 cm) | Column | 40MPa | Concrete Rectangular | 450 | 450 | 2025 | 8005.6 | 1.62 | 3966.08 | G300E | 16211340 | 127.2 | G300E | 0 | 0
185 | Story11 | D103 | 40 MPa RC Column (45 cm x 45 cm) | Column | 40MPa | Concrete Rectangular | 450 | 450 | 2025 | 8005.6 | 1.62 | 3966.08 | G300E | 16211340 | 127.2 | G300E | 0 | 0
186 | Story11 | D104 | 40 MPa RC Column (45 cm x 45 cm) | Column | 40MPa | Concrete Rectangular | 450 | 450 | 2025 | 8005.6 | 1.62 | 3966.08 | G300E | 16211340 | 127.2 | G300E | 0 | 0
187 | Story11 | D11 | 40 MPa RC Column (45 cm x 45 cm) | Column | 40MPa | Concrete Rectangular | 450 | 450 | 2025 | 8005.6 | 1.62 | 3966.08 | G300E | 16211340 | 127.2 | G300E | 0 | 0
188 | Story11 | D12 | 40 MPa RC Column (45 cm x 45 cm) | Column | 40MPa | Concrete Rectangular | 450 | 450 | 2025 | 8005.6 | 1.62 | 3966.08 | G300E | 16211340 | 127.2 | G300E | 0 | 0
189 | Story11 | D13 | 40 MPa RC Column (45 cm x 45 cm) | Column | 40MPa | Concrete Rectangular | 450 | 450 | 2025 | 8005.6 | 1.62 | 3966.08 | G300E | 16211340 | 127.2 | G300E | 0 | 0
190 | Story11 | D14 | 40 MPa RC Column (45 cm x 45 cm) | Column | 40MPa | Concrete Rectangular | 450 | 450 | 2025 | 8005.6 | 1.62 | 3966.08 | G300E | 16211340 | 127.2 | G300E | 0 | 0
191 | Story11 | D15 | 40 MPa RC Column (45 cm x 45 cm) | Column | 40MPa | Concrete Rectangular | 450 | 450 | 2025 | 8005.6 | 1.62 | 3966.08 | G300E | 16211340 | 127.2 | G300E | 0 | 0
192 | Story11 | D16 | 40 MPa RC Column (45 cm x 45 cm) | Column | 40MPa | Concrete Rectangular | 450 | 450 | 2025 | 8005.6 | 1.62 | 3966.08 | G300E | 16211340 | 127.2 | G300E | 0 | 0
193 | Story11 | D17 | 40 MPa RC Column (45 cm x 45 cm) | Column | 40MPa | Concrete Rectangular | 450 | 450 | 2025 | 8005.6 | 1.62 | 3966.08 | G300E | 52999073.4 | 415.85 | G300E | 3782646 | 29.68
194 | Story11 | D18 | 40 MPa RC Column (45 cm x 45 cm) | Column | 40MPa | Concrete Rectangular | 450 | 450 | 2025 | 8005.6 | 1.62 | 3966.08 | G300E | 52590787.8 | 412.65 | G300E | 3782646 | 29.68
195 | Story11 | D19 | 40 MPa RC Column (45 cm x 45 cm) | Column | 40MPa | Concrete Rectangular | 450 | 450 | 2025 | 8005.6 | 1.62 | 3966.08 | G300E | 16211340 | 127.2 | G300E | 0 | 0
196 | Story11 | D2 | 40 MPa RC Column (45 cm x 45 cm) | Column | 40MPa | Concrete Rectangular | 450 | 450 | 2025 | 8005.6 | 1.62 | 3966.08 | G300E | 16211340 | 127.2 | G300E | 0 | 0
197 | Story11 | D20 | 40 MPa RC Column (45 cm x 45 cm) | Column | 40MPa | Concrete Rectangular | 450 | 450 | 2025 | 8005.6 | 1.62 | 3966.08 | G300E | 16211340 | 127.2 | G300E | 0 | 0
198 | Story11 | D21 | 40 MPa RC Column (45 cm x 45 cm) | Column | 40MPa | Concrete Rectangular | 450 | 450 | 2025 | 8005.6 | 1.62 | 3966.08 | G300E | 28680062 | 225.03 | G300E | 0 | 0
199 | Story11 | D22 | 40 MPa RC Column (45 cm x 45 cm) | Column | 40MPa | Concrete Rectangular | 450 | 450 | 2025 | 8005.6 | 1.62 | 3966.08 | G300E | 16211340 | 127.2 | G300E | 0 | 0
200 | Story11 | D23 | 40 MPa RC Column (45 cm x 45 cm) | Column | 40MPa | Concrete Rectangular | 450 | 450 | 2025 | 8005.6 | 1.62 | 3966.08 | G300E | 52546757 | 412.3 | G300E | 3782646 | 29.68
201 | Story11 | D24 | 40 MPa RC Column (45 cm x 45 cm) | Column | 40MPa | Concrete Rectangular | 450 | 450 | 2025 | 8005.6 | 1.62 | 3966.08 | G300E | 67947530 | 533.14 | G300E | 0 | 0
202 | Story11 | D25 | 40 MPa RC Column (45 cm x 45 cm) | Column | 40MPa | Concrete Rectangular | 450 | 450 | 2025 | 8005.6 | 1.62 | 3966.08 | G300E | 16211340 | 127.2 | G300E | 0 | 0
203 | Story11 | D26 | 40 MPa RC Column (45 cm x 45 cm) | Column | 40MPa | Concrete Rectangular | 450 | 450 | 2025 | 8005.6 | 1.62 | 3966.08 | G300E | 24637234 | 193.31 | G300E | 472830.75 | 3.71
204 | Story11 | D27 | 40 MPa RC Column (45 cm x 45 cm) | Column | 40MPa | Concrete Rectangular | 450 | 450 | 2025 | 8005.6 | 1.62 | 3966.08 | G300E | 16211340 | 127.2 | G300E | 0 | 0
205 | Story11 | D28 | 40 MPa RC Column (45 cm x 45 cm) | Column | 40MPa | Concrete Rectangular | 450 | 450 | 2025 | 8005.6 | 1.62 | 3966.08 | G300E | 16211340 | 127.2 | G300E | 0 | 0
206 | Story11 | D29 | 40 MPa RC Column (45 cm x 45 cm) | Column | 40MPa | Concrete Rectangular | 450 | 450 | 2025 | 8005.6 | 1.62 | 3966.08 | G300E | 28684064.8 | 225.07 | G300E | 0 | 0
207 | Story11 | D3 | 40 MPa RC Column (45 cm x 45 cm) | Column | 40MPa | Concrete Rectangular | 450 | 450 | 2025 | 8005.6 | 1.62 | 3966.08 | G300E | 16211340 | 127.2 | G300E | 0 | 0
208 | Story11 | D30 | 40 MPa RC Column (45 cm x 45 cm) | Column | 40MPa | Concrete Rectangular | 450 | 450 | 2025 | 8005.6 | 1.62 | 3966.08 | G300E | 16211340 | 127.2 | G300E | 0 | 0
209 | Story11 | D31 | 40 MPa RC Column (45 cm x 45 cm) | Column | 40MPa | Concrete Rectangular | 450 | 450 | 2025 | 8005.6 | 1.62 | 3966.08 | G300E | 52977058 | 415.68 | G300E | 3782646 | 29.68
210 | Story11 | D32 | 40 MPa RC Column (45 cm x 45 cm) | Column | 40MPa | Concrete Rectangular | 450 | 450 | 2025 | 8005.6 | 1.62 | 3966.08 | G300E | 67947530 | 533.14 | G300E | 0 | 0
211 | Story11 | D33 | 40 MPa RC Column (45 cm x 45 cm) | Column | 40MPa | Concrete Rectangular | 450 | 450 | 2025 | 8005.6 | 1.62 | 3966.08 | G300E | 67683345.2 | 531.07 | G300E | 0 | 0
212 | Story11 | D34 | 40 MPa RC Column (45 cm x 45 cm) | Column | 40MPa | Concrete Rectangular | 450 | 450 | 2025 | 8005.6 | 1.62 | 3966.08 | G300E | 67697355 | 531.18 | G300E | 0 | 0
213 | Story11 | D35 | 40 MPa RC Column (45 cm x 45 cm) | Column | 40MPa | Concrete Rectangular | 450 | 450 | 2025 | 8005.6 | 1.62 | 3966.08 | G300E | 16211340 | 127.2 | G300E | 0 | 0
214 | Story11 | D36 | 40 MPa RC Column (45 cm x 45 cm) | Column | 40MPa | Concrete Rectangular | 450 | 450 | 2025 | 8005.6 | 1.62 | 3966.08 | G300E | 24599207.4 | 193.01 | G300E | 472830.75 | 3.71
215 | Story11 | D37 | 40 MPa RC Column (45 cm x 45 cm) | Column | 40MPa | Concrete Rectangular | 450 | 450 | 2025 | 8005.6 | 1.62 | 3966.08 | G300E | 16211340 | 127.2 | G300E | 0 | 0
216 | Story11 | D38 | 40 MPa RC Column (45 cm x 45 cm) | Column | 40MPa | Concrete Rectangular | 450 | 450 | 2025 | 8005.6 | 1.62 | 3966.08 | G300E | 16211340 | 127.2 | G300E | 0 | 0
217 | Story11 | D39 | 40 MPa RC Column (45 cm x 45 cm) | Column | 40MPa | Concrete Rectangular | 450 | 450 | 2025 | 8005.6 | 1.62 | 3966.08 | G300E | 16211340 | 127.2 | G300E | 0 | 0
218 | Story11 | D4 | 40 MPa RC Column (45 cm x 45 cm) | Column | 40MPa | Concrete Rectangular | 450 | 450 | 2025 | 8005.6 | 1.62 | 3966.08 | G300E | 16211340 | 127.2 | G300E | 0 | 0
219 | Story11 | D40 | 40 MPa RC Column (45 cm x 45 cm) | Column | 40MPa | Concrete Rectangular | 450 | 450 | 2025 | 8005.6 | 1.62 | 3966.08 | G300E | 16211340 | 127.2 | G300E | 0 | 0
220 | Story11 | D41 | 40 MPa RC Column (45 cm x 45 cm) | Column | 40MPa | Concrete Rectangular | 450 | 450 | 2025 | 8005.6 | 1.62 | 3966.08 | G300E | 16211340 | 127.2 | G300E | 0 | 0
221 | Story11 | D42 | 40 MPa RC Column (45 cm x 45 cm) | Column | 40MPa | Concrete Rectangular | 450 | 450 | 2025 | 8005.6 | 1.62 | 3966.08 | G300E | 16211340 | 127.2 | G300E | 0 | 0
222 | Story11 | D43 | 40 MPa RC Column (45 cm x 45 cm) | Column | 40MPa | Concrete Rectangular | 450 | 450 | 2025 | 8005.6 | 1.62 | 3966.08 | G300E | 24637234 | 193.31 | G300E | 472830.75 | 3.71
223 | Story11 | D44 | 40 MPa RC Column (45 cm x 45 cm) | Column | 40MPa | Concrete Rectangular | 450 | 450 | 2025 | 8005.6 | 1.62 | 3966.08 | G300E | 24599207.4 | 193.01 | G300E | 472830.75 | 3.71
224 | Story11 | D45 | 40 MPa RC Column (45 cm x 45 cm) | Column | 40MPa | Concrete Rectangular | 450 | 450 | 2025 | 8005.6 | 1.62 | 3966.08 | G300E | 16211340 | 127.2 | G300E | 0 | 0
225 | Story11 | D46 | 40 MPa RC Column (45 cm x 45 cm) | Column | 40MPa | Concrete Rectangular | 450 | 450 | 2025 | 8005.6 | 1.62 | 3966.08 | G300E | 16211340 | 127.2 | G300E | 0 | 0
226 | Story11 | D47 | 40 MPa RC Column (45 cm x 45 cm) | Column | 40MPa | Concrete Rectangular | 450 | 450 | 2025 | 8005.6 | 1.62 | 3966.08 | G300E | 16211340 | 127.2 | G300E | 0 | 0
227 | Story11 | D48 | 40 MPa RC Column (45 cm x 45 cm) | Column | 40MPa | Concrete Rectangular | 450 | 450 | 2025 | 8005.6 | 1.62 | 3966.08 | G300E | 16211340 | 127.2 | G300E | 0 | 0
228 | Story11 | D49 | 40 MPa RC Column (45 cm x 45 cm) | Column | 40MPa | Concrete Rectangular | 450 | 450 | 2025 | 8005.6 | 1.62 | 3966.08 | G300E | 16211340 | 127.2 | G300E | 0 | 0
229 | Story11 | D5 | 40 MPa RC Column (45 cm x 45 cm) | Column | 40MPa | Concrete Rectangular | 450 | 450 | 2025 | 8005.6 | 1.62 | 3966.08 | G300E | 16211340 | 127.2 | G300E | 0 | 0
230 | Story11 | D50 | 40 MPa RC Column (45 cm x 45 cm) | Column | 40MPa | Concrete Rectangular | 450 | 450 | 2025 | 8005.6 | 1.62 | 3966.08 | G300E | 16211340 | 127.2 | G300E | 0 | 0
231 | Story11 | D51 | 40 MPa RC Column (45 cm x 45 cm) | Column | 40MPa | Concrete Rectangular | 450 | 450 | 2025 | 8005.6 | 1.62 | 3966.08 | G300E | 16211340 | 127.2 | G300E | 0 | 0
232 | Story11 | D52 | 40 MPa RC Column (45 cm x 45 cm) | Column | 40MPa | Concrete Rectangular | 450 | 450 | 2025 | 8005.6 | 1.62 | 3966.08 | G300E | 16211340 | 127.2 | G300E | 0 | 0
233 | Story11 | D53 | 40 MPa RC Column (45 cm x 45 cm) | Column | 40MPa | Concrete Rectangular | 450 | 450 | 2025 | 8005.6 | 1.62 | 3966.08 | G300E | 16211340 | 127.2 | G300E | 0 | 0
234 | Story11 | D54 | 40 MPa RC Column (45 cm x 45 cm) | Column | 40MPa | Concrete Rectangular | 450 | 450 | 2025 | 8005.6 | 1.62 | 3966.08 | G300E | 16211340 | 127.2 | G300E | 0 | 0
235 | Story11 | D55 | 40 MPa RC Column (45 cm x 45 cm) | Column | 40MPa | Concrete Rectangular | 450 | 450 | 2025 | 8005.6 | 1.62 | 3966.08 | G300E | 16211340 | 127.2 | G300E | 0 | 0
236 | Story11 | D56 | 40 MPa RC Column (45 cm x 45 cm) | Column | 40MPa | Concrete Rectangular | 450 | 450 | 2025 | 8005.6 | 1.62 | 3966.08 | G300E | 16211340 | 127.2 | G300E | 0 | 0
237 | Story11 | D57 | 40 MPa RC Column (45 cm x 45 cm) | Column | 40MPa | Concrete Rectangular | 450 | 450 | 2025 | 8005.6 | 1.62 | 3966.08 | G300E | 16211340 | 127.2 | G300E | 0 | 0
238 | Story11 | D58 | 40 MPa RC Column (45 cm x 45 cm) | Column | 40MPa | Concrete Rectangular | 450 | 450 | 2025 | 8005.6 | 1.62 | 3966.08 | G300E | 24627227 | 193.23 | G300E | 472830.75 | 3.71
239 | Story11 | D59 | 40 MPa RC Column (45 cm x 45 cm) | Column | 40MPa | Concrete Rectangular | 450 | 450 | 2025 | 8005.6 | 1.62 | 3966.08 | G300E | 16211340 | 127.2 | G300E | 0 | 0
240 | Story11 | D6 | 40 MPa RC Column (45 cm x 45 cm) | Column | 40MPa | Concrete Rectangular | 450 | 450 | 2025 | 8005.6 | 1.62 | 3966.08 | G300E | 28680062 | 225.03 | G300E | 0 | 0
241 | Story11 | D60 | 40 MPa RC Column (45 cm x 45 cm) | Column | 40MPa | Concrete Rectangular | 450 | 450 | 2025 | 8005.6 | 1.62 | 3966.08 | G300E | 24627227 | 193.23 | G300E | 472830.75 | 3.71
242 | Story11 | D61 | 40 MPa RC Column (45 cm x 45 cm) | Column | 40MPa | Concrete Rectangular | 450 | 450 | 2025 | 8005.6 | 1.62 | 3966.08 | G300E | 16211340 | 127.2 | G300E | 0 | 0
243 | Story11 | D62 | 40 MPa RC Column (45 cm x 45 cm) | Column | 40MPa | Concrete Rectangular | 450 | 450 | 2025 | 8005.6 | 1.62 | 3966.08 | G300E | 16211340 | 127.2 | G300E | 0 | 0
244 | Story11 | D63 | 40 MPa RC Column (45 cm x 45 cm) | Column | 40MPa | Concrete Rectangular | 450 | 450 | 2025 | 8005.6 | 1.62 | 3966.08 | G300E | 16211340 | 127.2 | G300E | 0 | 0
245 | Story11 | D64 | 40 MPa RC Column (45 cm x 45 cm) | Column | 40MPa | Concrete Rectangular | 450 | 450 | 2025 | 8005.6 | 1.62 | 3966.08 | G300E | 16211340 | 127.2 | G300E | 0 | 0
246 | Story11 | D65 | 40 MPa RC Column (45 cm x 45 cm) | Column | 40MPa | Concrete Rectangular | 450 | 450 | 2025 | 8005.6 | 1.62 | 3966.08 | G300E | 16211340 | 127.2 | G300E | 0 | 0
247 | Story11 | D66 | 40 MPa RC Column (45 cm x 45 cm) | Column | 40MPa | Concrete Rectangular | 450 | 450 | 2025 | 8005.6 | 1.62 | 3966.08 | G300E | 16211340 | 127.2 | G300E | 0 | 0
248 | Story11 | D67 | 40 MPa RC Column (45 cm x 45 cm) | Column | 40MPa | Concrete Rectangular | 450 | 450 | 2025 | 8005.6 | 1.62 | 3966.08 | G300E | 16211340 | 127.2 | G300E | 0 | 0
249 | Story11 | D68 | 40 MPa RC Column (45 cm x 45 cm) | Column | 40MPa | Concrete Rectangular | 450 | 450 | 2025 | 8005.6 | 1.62 | 3966.08 | G300E | 16211340 | 127.2 | G300E | 0 | 0
250 | Story11 | D69 | 40 MPa RC Column (45 cm x 45 cm) | Column | 40MPa | Concrete Rectangular | 450 | 450 | 2025 | 8005.6 | 1.62 | 3966.08 | G300E | 67975549.6 | 533.36 | G300E | 0 | 0
251 | Story11 | D7 | 40 MPa RC Column (45 cm x 45 cm) | Column | 40MPa | Concrete Rectangular | 450 | 450 | 2025 | 8005.6 | 1.62 | 3966.08 | G300E | 16211340 | 127.2 | G300E | 0 | 0
252 | Story11 | D70 | 40 MPa RC Column (45 cm x 45 cm) | Column | 40MPa | Concrete Rectangular | 450 | 450 | 2025 | 8005.6 | 1.62 | 3966.08 | G300E | 67963541.2 | 533.27 | G300E | 0 | 0
253 | Story11 | D71 | 40 MPa RC Column (45 cm x 45 cm) | Column | 40MPa | Concrete Rectangular | 450 | 450 | 2025 | 8005.6 | 1.62 | 3966.08 | G300E | 16211340 | 127.2 | G300E | 0 | 0
254 | Story11 | D72 | 40 MPa RC Column (45 cm x 45 cm) | Column | 40MPa | Concrete Rectangular | 450 | 450 | 2025 | 8005.6 | 1.62 | 3966.08 | G300E | 16211340 | 127.2 | G300E | 0 | 0
255 | Story11 | D73 | 40 MPa RC Column (45 cm x 45 cm) | Column | 40MPa | Concrete Rectangular | 450 | 450 | 2025 | 8005.6 | 1.62 | 3966.08 | G300E | 24627227 | 193.23 | G300E | 472830.75 | 3.71
256 | Story11 | D74 | 40 MPa RC Column (45 cm x 45 cm) | Column | 40MPa | Concrete Rectangular | 450 | 450 | 2025 | 8005.6 | 1.62 | 3966.08 | G300E | 16211340 | 127.2 | G300E | 0 | 0
257 | Story11 | D75 | 40 MPa RC Column (45 cm x 45 cm) | Column | 40MPa | Concrete Rectangular | 450 | 450 | 2025 | 8005.6 | 1.62 | 3966.08 | G300E | 67975549.6 | 533.36 | G300E | 0 | 0
258 | Story11 | D76 | 40 MPa RC Column (45 cm x 45 cm) | Column | 40MPa | Concrete Rectangular | 450 | 450 | 2025 | 8005.6 | 1.62 | 3966.08 | G300E | 52530745.8 | 412.18 | G300E | 3782646 | 29.68
259 | Story11 | D77 | 40 MPa RC Column (45 cm x 45 cm) | Column | 40MPa | Concrete Rectangular | 450 | 450 | 2025 | 8005.6 | 1.62 | 3966.08 | G300E | 16211340 | 127.2 | G300E | 0 | 0
260 | Story11 | D78 | 40 MPa RC Column (45 cm x 45 cm) | Column | 40MPa | Concrete Rectangular | 450 | 450 | 2025 | 8005.6 | 1.62 | 3966.08 | G300E | 28690069 | 225.11 | G300E | 0 | 0
261 | Story11 | D79 | 40 MPa RC Column (45 cm x 45 cm) | Column | 40MPa | Concrete Rectangular | 450 | 450 | 2025 | 8005.6 | 1.62 | 3966.08 | G300E | 16211340 | 127.2 | G300E | 0 | 0
262 | Story11 | D8 | 40 MPa RC Column (45 cm x 45 cm) | Column | 40MPa | Concrete Rectangular | 450 | 450 | 2025 | 8005.6 | 1.62 | 3966.08 | G300E | 28680062 | 225.03 | G300E | 0 | 0
263 | Story11 | D80 | 40 MPa RC Column (45 cm x 45 cm) | Column | 40MPa | Concrete Rectangular | 450 | 450 | 2025 | 8005.6 | 1.62 | 3966.08 | G300E | 16211340 | 127.2 | G300E | 0 | 0
264 | Story11 | D81 | 40 MPa RC Column (45 cm x 45 cm) | Column | 40MPa | Concrete Rectangular | 450 | 450 | 2025 | 8005.6 | 1.62 | 3966.08 | G300E | 24627227 | 193.23 | G300E | 472830.75 | 3.71
265 | Story11 | D82 | 40 MPa RC Column (45 cm x 45 cm) | Column | 40MPa | Concrete Rectangular | 450 | 450 | 2025 | 8005.6 | 1.62 | 3966.08 | G300E | 16211340 | 127.2 | G300E | 0 | 0
266 | Story11 | D83 | 40 MPa RC Column (45 cm x 45 cm) | Column | 40MPa | Concrete Rectangular | 450 | 450 | 2025 | 8005.6 | 1.62 | 3966.08 | G300E | 67967544 | 533.3 | G300E | 0 | 0
267 | Story11 | D84 | 40 MPa RC Column (45 cm x 45 cm) | Column | 40MPa | Concrete Rectangular | 450 | 450 | 2025 | 8005.6 | 1.62 | 3966.08 | G300E | 52985063.6 | 415.74 | G300E | 3782646 | 29.68
268 | Story11 | D85 | 40 MPa RC Column (45 cm x 45 cm) | Column | 40MPa | Concrete Rectangular | 450 | 450 | 2025 | 8005.6 | 1.62 | 3966.08 | G300E | 52398653.4 | 411.14 | G300E | 3782646 | 29.68
269 | Story11 | D86 | 40 MPa RC Column (45 cm x 45 cm) | Column | 40MPa | Concrete Rectangular | 450 | 450 | 2025 | 8005.6 | 1.62 | 3966.08 | G300E | 52778919.4 | 414.12 | G300E | 3782646 | 29.68
270 | Story11 | D87 | 40 MPa RC Column (45 cm x 45 cm) | Column | 40MPa | Concrete Rectangular | 450 | 450 | 2025 | 8005.6 | 1.62 | 3966.08 | G300E | 16211340 | 127.2 | G300E | 0 | 0
271 | Story11 | D88 | 40 MPa RC Column (45 cm x 45 cm) | Column | 40MPa | Concrete Rectangular | 450 | 450 | 2025 | 8005.6 | 1.62 | 3966.08 | G300E | 28656045.2 | 224.85 | G300E | 0 | 0
272 | Story11 | D89 | 40 MPa RC Column (45 cm x 45 cm) | Column | 40MPa | Concrete Rectangular | 450 | 450 | 2025 | 8005.6 | 1.62 | 3966.08 | G300E | 16211340 | 127.2 | G300E | 0 | 0
273 | Story11 | D9 | 40 MPa RC Column (45 cm x 45 cm) | Column | 40MPa | Concrete Rectangular | 450 | 450 | 2025 | 8005.6 | 1.62 | 3966.08 | G300E | 16211340 | 127.2 | G300E | 0 | 0
274 | Story11 | D90 | 40 MPa RC Column (45 cm x 45 cm) | Column | 40MPa | Concrete Rectangular | 450 | 450 | 2025 | 8005.6 | 1.62 | 3966.08 | G300E | 16211340 | 127.2 | G300E | 0 | 0
275 | Story11 | D91 | 40 MPa RC Column (45 cm x 45 cm) | Column | 40MPa | Concrete Rectangular | 450 | 450 | 2025 | 8005.6 | 1.62 | 3966.08 | G300E | 16211340 | 127.2 | G300E | 0 | 0
276 | Story11 | D92 | 40 MPa RC Column (45 cm x 45 cm) | Column | 40MPa | Concrete Rectangular | 450 | 450 | 2025 | 8005.6 | 1.62 | 3966.08 | G300E | 16211340 | 127.2 | G300E | 0 | 0
277 | Story11 | D93 | 40 MPa RC Column (45 cm x 45 cm) | Column | 40MPa | Concrete Rectangular | 450 | 450 | 2025 | 8005.6 | 1.62 | 3966.08 | G300E | 16211340 | 127.2 | G300E | 0 | 0
278 | Story11 | D94 | 40 MPa RC Column (45 cm x 45 cm) | Column | 40MPa | Concrete Rectangular | 450 | 450 | 2025 | 8005.6 | 1.62 | 3966.08 | G300E | 16211340 | 127.2 | G300E | 0 | 0
279 | Story11 | D95 | 40 MPa RC Column (45 cm x 45 cm) | Column | 40MPa | Concrete Rectangular | 450 | 450 | 2025 | 8005.6 | 1.62 | 3966.08 | G300E | 28690069 | 225.11 | G300E | 0 | 0
280 | Story11 | D96 | 40 MPa RC Column (45 cm x 45 cm) | Column | 40MPa | Concrete Rectangular | 450 | 450 | 2025 | 8005.6 | 1.62 | 3966.08 | G300E | 28652042.4 | 224.81 | G300E | 0 | 0
281 | Story11 | D97 | 40 MPa RC Column (45 cm x 45 cm) | Column | 40MPa | Concrete Rectangular | 450 | 450 | 2025 | 8005.6 | 1.62 | 3966.08 | G300E | 16211340 | 127.2 | G300E | 0 | 0
282 | Story11 | D98 | 40 MPa RC Column (45 cm x 45 cm) | Column | 40MPa | Concrete Rectangular | 450 | 450 | 2025 | 8005.6 | 1.62 | 3966.08 | G300E | 16211340 | 127.2 | G300E | 0 | 0
283 | Story11 | D99 | 40 MPa RC Column (45 cm x 45 cm) | Column | 40MPa | Concrete Rectangular | 450 | 450 | 2025 | 8005.6 | 1.62 | 3966.08 | G300E | 16211340 | 127.2 | G300E | 0 | 0
284 | Story12 | C1 | 40 MPa RC Column (47.5 cm x 47.5 cm) | Column | 40MPa | Concrete Rectangular | 475 | 475 | 2256.3 | 3100 | 0.7 | 1711.16 | G300E | 6993600 | 54.87 | G300E | 0 | 0
285 | Story12 | C10 | 40 MPa RC Column (47.5 cm x 47.5 cm) | Column | 40MPa | Concrete Rectangular | 475 | 475 | 2256.3 | 3100 | 0.7 | 1711.16 | G300E | 40357866.67 | 316.66 | G300E | 0 | 0
286 | Story12 | C11 | 40 MPa RC Column (47.5 cm x 47.5 cm) | Column | 40MPa | Concrete Rectangular | 475 | 475 | 2256.3 | 3100 | 0.7 | 1711.16 | G300E | 38650800 | 303.27 | G300E | 0 | 0
287 | Story12 | C12 | 40 MPa RC Column (47.5 cm x 47.5 cm) | Column | 40MPa | Concrete Rectangular | 475 | 475 | 2256.3 | 3100 | 0.7 | 1711.16 | G300E | 20693533.33 | 162.37 | G300E | 0 | 0
288 | Story12 | C13 | 40 MPa RC Column (47.5 cm x 47.5 cm) | Column | 40MPa | Concrete Rectangular | 475 | 475 | 2256.3 | 3100 | 0.7 | 1711.16 | G300E | 20695600 | 162.39 | G300E | 0 | 0
289 | Story12 | C14 | 40 MPa RC Column (47.5 cm x 47.5 cm) | Column | 40MPa | Concrete Rectangular | 475 | 475 | 2256.3 | 3100 | 0.7 | 1711.16 | G300E | 38650800 | 303.27 | G300E | 0 | 0
290 | Story12 | C15 | 40 MPa RC Column (47.5 cm x 47.5 cm) | Column | 40MPa | Concrete Rectangular | 475 | 475 | 2256.3 | 3100 | 0.7 | 1711.16 | G300E | 40356833.33 | 316.65 | G300E | 0 | 0
291 | Story12 | C16 | 40 MPa RC Column (47.5 cm x 47.5 cm) | Column | 40MPa | Concrete Rectangular | 475 | 475 | 2256.3 | 3100 | 0.7 | 1711.16 | G300E | 6993600 | 54.87 | G300E | 0 | 0
292 | Story12 | C17 | 40 MPa RC Column (47.5 cm x 47.5 cm) | Column | 40MPa | Concrete Rectangular | 475 | 475 | 2256.3 | 3100 | 0.7 | 1711.16 | G300E | 6993600 | 54.87 | G300E | 0 | 0
293 | Story12 | C18 | 40 MPa RC Column (47.5 cm x 47.5 cm) | Column | 40MPa | Concrete Rectangular | 475 | 475 | 2256.3 | 3100 | 0.7 | 1711.16 | G300E | 38650800 | 303.27 | G300E | 0 | 0
294 | Story12 | C19 | 40 MPa RC Column (47.5 cm x 47.5 cm) | Column | 40MPa | Concrete Rectangular | 475 | 475 | 2256.3 | 3100 | 0.7 | 1711.16 | G300E | 34784066.67 | 272.93 | G300E | 0 | 0
295 | Story12 | C2 | 40 MPa RC Column (47.5 cm x 47.5 cm) | Column | 40MPa | Concrete Rectangular | 475 | 475 | 2256.3 | 3100 | 0.7 | 1711.16 | G300E | 6993600 | 54.87 | G300E | 0 | 0
296 | Story12 | C20 | 40 MPa RC Column (47.5 cm x 47.5 cm) | Column | 40MPa | Concrete Rectangular | 475 | 475 | 2256.3 | 3100 | 0.7 | 1711.16 | G300E | 9638933.33 | 75.63 | G300E | 0 | 0
297 | Story12 | C21 | 40 MPa RC Column (47.5 cm x 47.5 cm) | Column | 40MPa | Concrete Rectangular | 475 | 475 | 2256.3 | 3100 | 0.7 | 1711.16 | G300E | 9636866.67 | 75.61 | G300E | 0 | 0
298 | Story12 | C22 | 40 MPa RC Column (47.5 cm x 47.5 cm) | Column | 40MPa | Concrete Rectangular | 475 | 475 | 2256.3 | 3100 | 0.7 | 1711.16 | G300E | 34784066.67 | 272.93 | G300E | 0 | 0
299 | Story12 | C23 | 40 MPa RC Column (47.5 cm x 47.5 cm) | Column | 40MPa | Concrete Rectangular | 475 | 475 | 2256.3 | 3100 | 0.7 | 1711.16 | G300E | 38650800 | 303.27 | G300E | 0 | 0
300 | Story12 | C24 | 40 MPa RC Column (47.5 cm x 47.5 cm) | Column | 40MPa | Concrete Rectangular | 475 | 475 | 2256.3 | 3100 | 0.7 | 1711.16 | G300E | 6993600 | 54.87 | G300E | 0 | 0
301 | Story12 | C25 | 40 MPa RC Column (47.5 cm x 47.5 cm) | Column | 40MPa | Concrete Rectangular | 475 | 475 | 2256.3 | 3100 | 0.7 | 1711.16 | G300E | 6993600 | 54.87 | G300E | 0 | 0
302 | Story12 | C26 | 40 MPa RC Column (47.5 cm x 47.5 cm) | Column | 40MPa | Concrete Rectangular | 475 | 475 | 2256.3 | 3100 | 0.7 | 1711.16 | G300E | 20692500 | 162.36 | G300E | 0 | 0
303 | Story12 | C27 | 40 MPa RC Column (47.5 cm x 47.5 cm) | Column | 40MPa | Concrete Rectangular | 475 | 475 | 2256.3 | 3100 | 0.7 | 1711.16 | G300E | 9641000 | 75.65 | G300E | 0 | 0
304 | Story12 | C3 | 40 MPa RC Column (47.5 cm x 47.5 cm) | Column | 40MPa | Concrete Rectangular | 475 | 475 | 2256.3 | 3100 | 0.7 | 1711.16 | G300E | 6993600 | 54.87 | G300E | 0 | 0
305 | Story12 | C30 | 40 MPa RC Column (47.5 cm x 47.5 cm) | Column | 40MPa | Concrete Rectangular | 475 | 475 | 2256.3 | 3100 | 0.7 | 1711.16 | G300E | 9633766.67 | 75.59 | G300E | 0 | 0
306 | Story12 | C31 | 40 MPa RC Column (47.5 cm x 47.5 cm) | Column | 40MPa | Concrete Rectangular | 475 | 475 | 2256.3 | 3100 | 0.7 | 1711.16 | G300E | 20756566.67 | 162.86 | G300E | 0 | 0
307 | Story12 | C32 | 40 MPa RC Column (47.5 cm x 47.5 cm) | Column | 40MPa | Concrete Rectangular | 475 | 475 | 2256.3 | 3100 | 0.7 | 1711.16 | G300E | 6993600 | 54.87 | G300E | 0 | 0
308 | Story12 | C33 | 40 MPa RC Column (47.5 cm x 47.5 cm) | Column | 40MPa | Concrete Rectangular | 475 | 475 | 2256.3 | 3100 | 0.7 | 1711.16 | G300E | 6993600 | 54.87 | G300E | 0 | 0
309 | Story12 | C34 | 40 MPa RC Column (47.5 cm x 47.5 cm) | Column | 40MPa | Concrete Rectangular | 475 | 475 | 2256.3 | 3100 | 0.7 | 1711.16 | G300E | 20698700 | 162.41 | G300E | 0 | 0
310 | Story12 | C35 | 40 MPa RC Column (47.5 cm x 47.5 cm) | Column | 40MPa | Concrete Rectangular | 475 | 475 | 2256.3 | 3100 | 0.7 | 1711.16 | G300E | 9641000 | 75.65 | G300E | 0 | 0
311 | Story12 | C38 | 40 MPa RC Column (47.5 cm x 47.5 cm) | Column | 40MPa | Concrete Rectangular | 475 | 475 | 2256.3 | 3100 | 0.7 | 1711.16 | G300E | 9557300 | 74.99 | G300E | 0 | 0
312 | Story12 | C39 | 40 MPa RC Column (47.5 cm x 47.5 cm) | Column | 40MPa | Concrete Rectangular | 475 | 475 | 2256.3 | 3100 | 0.7 | 1711.16 | G300E | 20637733.33 | 161.93 | G300E | 0 | 0
313 | Story12 | C4 | 40 MPa RC Column (47.5 cm x 47.5 cm) | Column | 40MPa | Concrete Rectangular | 475 | 475 | 2256.3 | 3100 | 0.7 | 1711.16 | G300E | 6993600 | 54.87 | G300E | 0 | 0
314 | Story12 | C40 | 40 MPa RC Column (47.5 cm x 47.5 cm) | Column | 40MPa | Concrete Rectangular | 475 | 475 | 2256.3 | 3100 | 0.7 | 1711.16 | G300E | 6993600 | 54.87 | G300E | 0 | 0
315 | Story12 | C41 | 40 MPa RC Column (47.5 cm x 47.5 cm) | Column | 40MPa | Concrete Rectangular | 475 | 475 | 2256.3 | 3100 | 0.7 | 1711.16 | G300E | 6993600 | 54.87 | G300E | 0 | 0
316 | Story12 | C42 | 40 MPa RC Column (47.5 cm x 47.5 cm) | Column | 40MPa | Concrete Rectangular | 475 | 475 | 2256.3 | 3100 | 0.7 | 1711.16 | G300E | 38650800 | 303.27 | G300E | 0 | 0
317 | Story12 | C43 | 40 MPa RC Column (47.5 cm x 47.5 cm) | Column | 40MPa | Concrete Rectangular | 475 | 475 | 2256.3 | 3100 | 0.7 | 1711.16 | G300E | 34784066.67 | 272.93 | G300E | 0 | 0
318 | Story12 | C44 | 40 MPa RC Column (47.5 cm x 47.5 cm) | Column | 40MPa | Concrete Rectangular | 475 | 475 | 2256.3 | 3100 | 0.7 | 1711.16 | G300E | 9632733.33 | 75.58 | G300E | 0 | 0
319 | Story12 | C45 | 40 MPa RC Column (47.5 cm x 47.5 cm) | Column | 40MPa | Concrete Rectangular | 475 | 475 | 2256.3 | 3100 | 0.7 | 1711.16 | G300E | 9549033.33 | 74.93 | G300E | 0 | 0
320 | Story12 | C46 | 40 MPa RC Column (47.5 cm x 47.5 cm) | Column | 40MPa | Concrete Rectangular | 475 | 475 | 2256.3 | 3100 | 0.7 | 1711.16 | G300E | 35003133.33 | 274.65 | G300E | 0 | 0
321 | Story12 | C47 | 40 MPa RC Column (47.5 cm x 47.5 cm) | Column | 40MPa | Concrete Rectangular | 475 | 475 | 2256.3 | 3100 | 0.7 | 1711.16 | G300E | 38582600 | 302.73 | G300E | 0 | 0
322 | Story12 | C48 | 40 MPa RC Column (47.5 cm x 47.5 cm) | Column | 40MPa | Concrete Rectangular | 475 | 475 | 2256.3 | 3100 | 0.7 | 1711.16 | G300E | 6993600 | 54.87 | G300E | 0 | 0
323 | Story12 | C49 | 40 MPa RC Column (47.5 cm x 47.5 cm) | Column | 40MPa | Concrete Rectangular | 475 | 475 | 2256.3 | 3100 | 0.7 | 1711.16 | G300E | 6993600 | 54.87 | G300E | 0 | 0
324 | Story12 | C5 | 40 MPa RC Column (47.5 cm x 47.5 cm) | Column | 40MPa | Concrete Rectangular | 475 | 475 | 2256.3 | 3100 | 0.7 | 1711.16 | G300E | 6993600 | 54.87 | G300E | 0 | 0
325 | Story12 | C50 | 40 MPa RC Column (47.5 cm x 47.5 cm) | Column | 40MPa | Concrete Rectangular | 475 | 475 | 2256.3 | 3100 | 0.7 | 1711.16 | G300E | 40356833.33 | 316.65 | G300E | 0 | 0
326 | Story12 | C51 | 40 MPa RC Column (47.5 cm x 47.5 cm) | Column | 40MPa | Concrete Rectangular | 475 | 475 | 2256.3 | 3100 | 0.7 | 1711.16 | G300E | 38650800 | 303.27 | G300E | 0 | 0
327 | Story12 | C52 | 40 MPa RC Column (47.5 cm x 47.5 cm) | Column | 40MPa | Concrete Rectangular | 475 | 475 | 2256.3 | 3100 | 0.7 | 1711.16 | G300E | 20759666.67 | 162.89 | G300E | 0 | 0
328 | Story12 | C53 | 40 MPa RC Column (47.5 cm x 47.5 cm) | Column | 40MPa | Concrete Rectangular | 475 | 475 | 2256.3 | 3100 | 0.7 | 1711.16 | G300E | 20633600 | 161.9 | G300E | 0 | 0
329 | Story12 | C54 | 40 MPa RC Column (47.5 cm x 47.5 cm) | Column | 40MPa | Concrete Rectangular | 475 | 475 | 2256.3 | 3100 | 0.7 | 1711.16 | G300E | 38581566.67 | 302.73 | G300E | 0 | 0
330 | Story12 | C55 | 40 MPa RC Column (47.5 cm x 47.5 cm) | Column | 40MPa | Concrete Rectangular | 475 | 475 | 2256.3 | 3100 | 0.7 | 1711.16 | G300E | 40563500 | 318.28 | G300E | 0 | 0
331 | Story12 | C56 | 40 MPa RC Column (47.5 cm x 47.5 cm) | Column | 40MPa | Concrete Rectangular | 475 | 475 | 2256.3 | 3100 | 0.7 | 1711.16 | G300E | 6993600 | 54.87 | G300E | 0 | 0
332 | Story12 | C57 | 40 MPa RC Column (47.5 cm x 47.5 cm) | Column | 40MPa | Concrete Rectangular | 475 | 475 | 2256.3 | 3100 | 0.7 | 1711.16 | G300E | 6993600 | 54.87 | G300E | 0 | 0
333 | Story12 | C58 | 40 MPa RC Column (47.5 cm x 47.5 cm) | Column | 40MPa | Concrete Rectangular | 475 | 475 | 2256.3 | 3100 | 0.7 | 1711.16 | G300E | 6993600 | 54.87 | G300E | 0 | 0
334 | Story12 | C59 | 40 MPa RC Column (47.5 cm x 47.5 cm) | Column | 40MPa | Concrete Rectangular | 475 | 475 | 2256.3 | 3100 | 0.7 | 1711.16 | G300E | 6993600 | 54.87 | G300E | 0 | 0
335 | Story12 | C6 | 40 MPa RC Column (47.5 cm x 47.5 cm) | Column | 40MPa | Concrete Rectangular | 475 | 475 | 2256.3 | 3100 | 0.7 | 1711.16 | G300E | 6993600 | 54.87 | G300E | 0 | 0
336 | Story12 | C60 | 40 MPa RC Column (47.5 cm x 47.5 cm) | Column | 40MPa | Concrete Rectangular | 475 | 475 | 2256.3 | 3100 | 0.7 | 1711.16 | G300E | 6993600 | 54.87 | G300E | 0 | 0
337 | Story12 | C61 | 40 MPa RC Column (47.5 cm x 47.5 cm) | Column | 40MPa | Concrete Rectangular | 475 | 475 | 2256.3 | 3100 | 0.7 | 1711.16 | G300E | 6993600 | 54.87 | G300E | 0 | 0
338 | Story12 | C62 | 40 MPa RC Column (47.5 cm x 47.5 cm) | Column | 40MPa | Concrete Rectangular | 475 | 475 | 2256.3 | 3100 | 0.7 | 1711.16 | G300E | 6993600 | 54.87 | G300E | 0 | 0
339 | Story12 | C63 | 40 MPa RC Column (47.5 cm x 47.5 cm) | Column | 40MPa | Concrete Rectangular | 475 | 475 | 2256.3 | 3100 | 0.7 | 1711.16 | G300E | 6993600 | 54.87 | G300E | 0 | 0
340 | Story12 | C64 | 40 MPa RC Column (47.5 cm x 47.5 cm) | Column | 40MPa | Concrete Rectangular | 475 | 475 | 2256.3 | 3100 | 0.7 | 1711.16 | G300E | 6993600 | 54.87 | G300E | 0 | 0
341 | Story12 | C7 | 40 MPa RC Column (47.5 cm x 47.5 cm) | Column | 40MPa | Concrete Rectangular | 475 | 475 | 2256.3 | 3100 | 0.7 | 1711.16 | G300E | 6993600 | 54.87 | G300E | 0 | 0
342 | Story12 | C8 | 40 MPa RC Column (47.5 cm x 47.5 cm) | Column | 40MPa | Concrete Rectangular | 475 | 475 | 2256.3 | 3100 | 0.7 | 1711.16 | G300E | 6993600 | 54.87 | G300E | 0 | 0
343 | Story12 | C9 | 40 MPa RC Column (47.5 cm x 47.5 cm) | Column | 40MPa | Concrete Rectangular | 475 | 475 | 2256.3 | 3100 | 0.7 | 1711.16 | G300E | 6993600 | 54.87 | G300E | 0 | 0
344 | Story13 | C1 | 40 MPa RC Column (45 cm x 45 cm) | Column | 40MPa | Concrete Rectangular | 450 | 450 | 2025 | 3100 | 0.63 | 1535.78 | G300E | 6277500 | 49.26 | G300E | 0 | 0
345 | Story13 | C10 | 40 MPa RC Column (45 cm x 45 cm) | Column | 40MPa | Concrete Rectangular | 450 | 450 | 2025 | 3100 | 0.63 | 1535.78 | G300E | 36515933.33 | 286.52 | G300E | 0 | 0
346 | Story13 | C11 | 40 MPa RC Column (45 cm x 45 cm) | Column | 40MPa | Concrete Rectangular | 450 | 450 | 2025 | 3100 | 0.63 | 1535.78 | G300E | 34862600 | 273.54 | G300E | 0 | 0
347 | Story13 | C12 | 40 MPa RC Column (45 cm x 45 cm) | Column | 40MPa | Concrete Rectangular | 450 | 450 | 2025 | 3100 | 0.63 | 1535.78 | G300E | 14556566.67 | 114.22 | G300E | 0 | 0
348 | Story13 | C13 | 40 MPa RC Column (45 cm x 45 cm) | Column | 40MPa | Concrete Rectangular | 450 | 450 | 2025 | 3100 | 0.63 | 1535.78 | G300E | 14556566.67 | 114.22 | G300E | 0 | 0
349 | Story13 | C14 | 40 MPa RC Column (45 cm x 45 cm) | Column | 40MPa | Concrete Rectangular | 450 | 450 | 2025 | 3100 | 0.63 | 1535.78 | G300E | 34862600 | 273.54 | G300E | 0 | 0
350 | Story13 | C15 | 40 MPa RC Column (45 cm x 45 cm) | Column | 40MPa | Concrete Rectangular | 450 | 450 | 2025 | 3100 | 0.63 | 1535.78 | G300E | 36515933.33 | 286.52 | G300E | 0 | 0
351 | Story13 | C16 | 40 MPa RC Column (45 cm x 45 cm) | Column | 40MPa | Concrete Rectangular | 450 | 450 | 2025 | 3100 | 0.63 | 1535.78 | G300E | 6277500 | 49.26 | G300E | 0 | 0
352 | Story13 | C17 | 40 MPa RC Column (45 cm x 45 cm) | Column | 40MPa | Concrete Rectangular | 450 | 450 | 2025 | 3100 | 0.63 | 1535.78 | G300E | 6277500 | 49.26 | G300E | 0 | 0
353 | Story13 | C18 | 40 MPa RC Column (45 cm x 45 cm) | Column | 40MPa | Concrete Rectangular | 450 | 450 | 2025 | 3100 | 0.63 | 1535.78 | G300E | 34862600 | 273.54 | G300E | 0 | 0
354 | Story13 | C19 | 40 MPa RC Column (45 cm x 45 cm) | Column | 40MPa | Concrete Rectangular | 450 | 450 | 2025 | 3100 | 0.63 | 1535.78 | G300E | 31164300 | 244.53 | G300E | 0 | 0
355 | Story13 | C2 | 40 MPa RC Column (45 cm x 45 cm) | Column | 40MPa | Concrete Rectangular | 450 | 450 | 2025 | 3100 | 0.63 | 1535.78 | G300E | 6277500 | 49.26 | G300E | 0 | 0
356 | Story13 | C20 | 40 MPa RC Column (45 cm x 45 cm) | Column | 40MPa | Concrete Rectangular | 450 | 450 | 2025 | 3100 | 0.63 | 1535.78 | G300E | 6277500 | 49.26 | G300E | 0 | 0
357 | Story13 | C21 | 40 MPa RC Column (45 cm x 45 cm) | Column | 40MPa | Concrete Rectangular | 450 | 450 | 2025 | 3100 | 0.63 | 1535.78 | G300E | 6277500 | 49.26 | G300E | 0 | 0
358 | Story13 | C22 | 40 MPa RC Column (45 cm x 45 cm) | Column | 40MPa | Concrete Rectangular | 450 | 450 | 2025 | 3100 | 0.63 | 1535.78 | G300E | 31164300 | 244.53 | G300E | 0 | 0
359 | Story13 | C23 | 40 MPa RC Column (45 cm x 45 cm) | Column | 40MPa | Concrete Rectangular | 450 | 450 | 2025 | 3100 | 0.63 | 1535.78 | G300E | 34861566.67 | 273.54 | G300E | 0 | 0
360 | Story13 | C24 | 40 MPa RC Column (45 cm x 45 cm) | Column | 40MPa | Concrete Rectangular | 450 | 450 | 2025 | 3100 | 0.63 | 1535.78 | G300E | 6277500 | 49.26 | G300E | 0 | 0
361 | Story13 | C25 | 40 MPa RC Column (45 cm x 45 cm) | Column | 40MPa | Concrete Rectangular | 450 | 450 | 2025 | 3100 | 0.63 | 1535.78 | G300E | 6277500 | 49.26 | G300E | 0 | 0
362 | Story13 | C26 | 40 MPa RC Column (45 cm x 45 cm) | Column | 40MPa | Concrete Rectangular | 450 | 450 | 2025 | 3100 | 0.63 | 1535.78 | G300E | 14556566.67 | 114.22 | G300E | 0 | 0
363 | Story13 | C27 | 40 MPa RC Column (45 cm x 45 cm) | Column | 40MPa | Concrete Rectangular | 450 | 450 | 2025 | 3100 | 0.63 | 1535.78 | G300E | 6277500 | 49.26 | G300E | 0 | 0
364 | Story13 | C3 | 40 MPa RC Column (45 cm x 45 cm) | Column | 40MPa | Concrete Rectangular | 450 | 450 | 2025 | 3100 | 0.63 | 1535.78 | G300E | 6277500 | 49.26 | G300E | 0 | 0
365 | Story13 | C30 | 40 MPa RC Column (45 cm x 45 cm) | Column | 40MPa | Concrete Rectangular | 450 | 450 | 2025 | 3100 | 0.63 | 1535.78 | G300E | 6277500 | 49.26 | G300E | 0 | 0
366 | Story13 | C31 | 40 MPa RC Column (45 cm x 45 cm) | Column | 40MPa | Concrete Rectangular | 450 | 450 | 2025 | 3100 | 0.63 | 1535.78 | G300E | 14551400 | 114.18 | G300E | 0 | 0
367 | Story13 | C32 | 40 MPa RC Column (45 cm x 45 cm) | Column | 40MPa | Concrete Rectangular | 450 | 450 | 2025 | 3100 | 0.63 | 1535.78 | G300E | 6277500 | 49.26 | G300E | 0 | 0
368 | Story13 | C33 | 40 MPa RC Column (45 cm x 45 cm) | Column | 40MPa | Concrete Rectangular | 450 | 450 | 2025 | 3100 | 0.63 | 1535.78 | G300E | 6277500 | 49.26 | G300E | 0 | 0
369 | Story13 | C34 | 40 MPa RC Column (45 cm x 45 cm) | Column | 40MPa | Concrete Rectangular | 450 | 450 | 2025 | 3100 | 0.63 | 1535.78 | G300E | 14556566.67 | 114.22 | G300E | 0 | 0
370 | Story13 | C35 | 40 MPa RC Column (45 cm x 45 cm) | Column | 40MPa | Concrete Rectangular | 450 | 450 | 2025 | 3100 | 0.63 | 1535.78 | G300E | 6277500 | 49.26 | G300E | 0 | 0
371 | Story13 | C38 | 40 MPa RC Column (45 cm x 45 cm) | Column | 40MPa | Concrete Rectangular | 450 | 450 | 2025 | 3100 | 0.63 | 1535.78 | G300E | 6277500 | 49.26 | G300E | 0 | 0
372 | Story13 | C39 | 40 MPa RC Column (45 cm x 45 cm) | Column | 40MPa | Concrete Rectangular | 450 | 450 | 2025 | 3100 | 0.63 | 1535.78 | G300E | 14539000 | 114.08 | G300E | 0 | 0
373 | Story13 | C4 | 40 MPa RC Column (45 cm x 45 cm) | Column | 40MPa | Concrete Rectangular | 450 | 450 | 2025 | 3100 | 0.63 | 1535.78 | G300E | 6277500 | 49.26 | G300E | 0 | 0
374 | Story13 | C40 | 40 MPa RC Column (45 cm x 45 cm) | Column | 40MPa | Concrete Rectangular | 450 | 450 | 2025 | 3100 | 0.63 | 1535.78 | G300E | 6277500 | 49.26 | G300E | 0 | 0
375 | Story13 | C41 | 40 MPa RC Column (45 cm x 45 cm) | Column | 40MPa | Concrete Rectangular | 450 | 450 | 2025 | 3100 | 0.63 | 1535.78 | G300E | 6277500 | 49.26 | G300E | 0 | 0
376 | Story13 | C42 | 40 MPa RC Column (45 cm x 45 cm) | Column | 40MPa | Concrete Rectangular | 450 | 450 | 2025 | 3100 | 0.63 | 1535.78 | G300E | 34862600 | 273.54 | G300E | 0 | 0
377 | Story13 | C43 | 40 MPa RC Column (45 cm x 45 cm) | Column | 40MPa | Concrete Rectangular | 450 | 450 | 2025 | 3100 | 0.63 | 1535.78 | G300E | 31164300 | 244.53 | G300E | 0 | 0
378 | Story13 | C44 | 40 MPa RC Column (45 cm x 45 cm) | Column | 40MPa | Concrete Rectangular | 450 | 450 | 2025 | 3100 | 0.63 | 1535.78 | G300E | 6277500 | 49.26 | G300E | 0 | 0
379 | Story13 | C45 | 40 MPa RC Column (45 cm x 45 cm) | Column | 40MPa | Concrete Rectangular | 450 | 450 | 2025 | 3100 | 0.63 | 1535.78 | G300E | 6277500 | 49.26 | G300E | 0 | 0
380 | Story13 | C46 | 40 MPa RC Column (45 cm x 45 cm) | Column | 40MPa | Concrete Rectangular | 450 | 450 | 2025 | 3100 | 0.63 | 1535.78 | G300E | 31351333.33 | 245.99 | G300E | 0 | 0
381 | Story13 | C47 | 40 MPa RC Column (45 cm x 45 cm) | Column | 40MPa | Concrete Rectangular | 450 | 450 | 2025 | 3100 | 0.63 | 1535.78 | G300E | 34808866.67 | 273.12 | G300E | 0 | 0
382 | Story13 | C48 | 40 MPa RC Column (45 cm x 45 cm) | Column | 40MPa | Concrete Rectangular | 450 | 450 | 2025 | 3100 | 0.63 | 1535.78 | G300E | 6277500 | 49.26 | G300E | 0 | 0
383 | Story13 | C49 | 40 MPa RC Column (45 cm x 45 cm) | Column | 40MPa | Concrete Rectangular | 450 | 450 | 2025 | 3100 | 0.63 | 1535.78 | G300E | 6277500 | 49.26 | G300E | 0 | 0
384 | Story13 | C5 | 40 MPa RC Column (45 cm x 45 cm) | Column | 40MPa | Concrete Rectangular | 450 | 450 | 2025 | 3100 | 0.63 | 1535.78 | G300E | 6277500 | 49.26 | G300E | 0 | 0
385 | Story13 | C50 | 40 MPa RC Column (45 cm x 45 cm) | Column | 40MPa | Concrete Rectangular | 450 | 450 | 2025 | 3100 | 0.63 | 1535.78 | G300E | 36515933.33 | 286.52 | G300E | 0 | 0
386 | Story13 | C51 | 40 MPa RC Column (45 cm x 45 cm) | Column | 40MPa | Concrete Rectangular | 450 | 450 | 2025 | 3100 | 0.63 | 1535.78 | G300E | 34861566.67 | 273.54 | G300E | 0 | 0
387 | Story13 | C52 | 40 MPa RC Column (45 cm x 45 cm) | Column | 40MPa | Concrete Rectangular | 450 | 450 | 2025 | 3100 | 0.63 | 1535.78 | G300E | 14551400 | 114.18 | G300E | 0 | 0
388 | Story13 | C53 | 40 MPa RC Column (45 cm x 45 cm) | Column | 40MPa | Concrete Rectangular | 450 | 450 | 2025 | 3100 | 0.63 | 1535.78 | G300E | 14539000 | 114.08 | G300E | 0 | 0
389 | Story13 | C54 | 40 MPa RC Column (45 cm x 45 cm) | Column | 40MPa | Concrete Rectangular | 450 | 450 | 2025 | 3100 | 0.63 | 1535.78 | G300E | 34805766.67 | 273.1 | G300E | 0 | 0
390 | Story13 | C55 | 40 MPa RC Column (45 cm x 45 cm) | Column | 40MPa | Concrete Rectangular | 450 | 450 | 2025 | 3100 | 0.63 | 1535.78 | G300E | 36690566.67 | 287.89 | G300E | 0 | 0
391 | Story13 | C56 | 40 MPa RC Column (45 cm x 45 cm) | Column | 40MPa | Concrete Rectangular | 450 | 450 | 2025 | 3100 | 0.63 | 1535.78 | G300E | 6277500 | 49.26 | G300E | 0 | 0
392 | Story13 | C57 | 40 MPa RC Column (45 cm x 45 cm) | Column | 40MPa | Concrete Rectangular | 450 | 450 | 2025 | 3100 | 0.63 | 1535.78 | G300E | 6277500 | 49.26 | G300E | 0 | 0
393 | Story13 | C58 | 40 MPa RC Column (45 cm x 45 cm) | Column | 40MPa | Concrete Rectangular | 450 | 450 | 2025 | 3100 | 0.63 | 1535.78 | G300E | 6277500 | 49.26 | G300E | 0 | 0
394 | Story13 | C59 | 40 MPa RC Column (45 cm x 45 cm) | Column | 40MPa | Concrete Rectangular | 450 | 450 | 2025 | 3100 | 0.63 | 1535.78 | G300E | 6277500 | 49.26 | G300E | 0 | 0
395 | Story13 | C6 | 40 MPa RC Column (45 cm x 45 cm) | Column | 40MPa | Concrete Rectangular | 450 | 450 | 2025 | 3100 | 0.63 | 1535.78 | G300E | 6277500 | 49.26 | G300E | 0 | 0
396 | Story13 | C60 | 40 MPa RC Column (45 cm x 45 cm) | Column | 40MPa | Concrete Rectangular | 450 | 450 | 2025 | 3100 | 0.63 | 1535.78 | G300E | 6277500 | 49.26 | G300E | 0 | 0
397 | Story13 | C61 | 40 MPa RC Column (45 cm x 45 cm) | Column | 40MPa | Concrete Rectangular | 450 | 450 | 2025 | 3100 | 0.63 | 1535.78 | G300E | 6277500 | 49.26 | G300E | 0 | 0
398 | Story13 | C62 | 40 MPa RC Column (45 cm x 45 cm) | Column | 40MPa | Concrete Rectangular | 450 | 450 | 2025 | 3100 | 0.63 | 1535.78 | G300E | 6277500 | 49.26 | G300E | 0 | 0
399 | Story13 | C63 | 40 MPa RC Column (45 cm x 45 cm) | Column | 40MPa | Concrete Rectangular | 450 | 450 | 2025 | 3100 | 0.63 | 1535.78 | G300E | 6277500 | 49.26 | G300E | 0 | 0
400 | Story13 | C64 | 40 MPa RC Column (45 cm x 45 cm) | Column | 40MPa | Concrete Rectangular | 450 | 450 | 2025 | 3100 | 0.63 | 1535.78 | G300E | 6277500 | 49.26 | G300E | 0 | 0
401 | Story13 | C7 | 40 MPa RC Column (45 cm x 45 cm) | Column | 40MPa | Concrete Rectangular | 450 | 450 | 2025 | 3100 | 0.63 | 1535.78 | G300E | 6277500 | 49.26 | G300E | 0 | 0
402 | Story13 | C8 | 40 MPa RC Column (45 cm x 45 cm) | Column | 40MPa | Concrete Rectangular | 450 | 450 | 2025 | 3100 | 0.63 | 1535.78 | G300E | 6277500 | 49.26 | G300E | 0 | 0
403 | Story13 | C9 | 40 MPa RC Column (45 cm x 45 cm) | Column | 40MPa | Concrete Rectangular | 450 | 450 | 2025 | 3100 | 0.63 | 1535.78 | G300E | 6277500 | 49.26 | G300E | 0 | 0
404 | Story14 | C1 | 40 MPa RC Column (45 cm x 45 cm) | Column | 40MPa | Concrete Rectangular | 450 | 450 | 2025 | 3100 | 0.63 | 1535.78 | G300E | 6277500 | 49.26 | G300E | 0 | 0
405 | Story14 | C10 | 40 MPa RC Column (45 cm x 45 cm) | Column | 40MPa | Concrete Rectangular | 450 | 450 | 2025 | 3100 | 0.63 | 1535.78 | G300E | 23532100 | 184.64 | G300E | 0 | 0
406 | Story14 | C11 | 40 MPa RC Column (45 cm x 45 cm) | Column | 40MPa | Concrete Rectangular | 450 | 450 | 2025 | 3100 | 0.63 | 1535.78 | G300E | 21803333.33 | 171.08 | G300E | 0 | 0
407 | Story14 | C12 | 40 MPa RC Column (45 cm x 45 cm) | Column | 40MPa | Concrete Rectangular | 450 | 450 | 2025 | 3100 | 0.63 | 1535.78 | G300E | 6277500 | 49.26 | G300E | 0 | 0
408 | Story14 | C13 | 40 MPa RC Column (45 cm x 45 cm) | Column | 40MPa | Concrete Rectangular | 450 | 450 | 2025 | 3100 | 0.63 | 1535.78 | G300E | 6277500 | 49.26 | G300E | 0 | 0
409 | Story14 | C14 | 40 MPa RC Column (45 cm x 45 cm) | Column | 40MPa | Concrete Rectangular | 450 | 450 | 2025 | 3100 | 0.63 | 1535.78 | G300E | 21803333.33 | 171.08 | G300E | 0 | 0
410 | Story14 | C15 | 40 MPa RC Column (45 cm x 45 cm) | Column | 40MPa | Concrete Rectangular | 450 | 450 | 2025 | 3100 | 0.63 | 1535.78 | G300E | 23532100 | 184.64 | G300E | 0 | 0
411 | Story14 | C16 | 40 MPa RC Column (45 cm x 45 cm) | Column | 40MPa | Concrete Rectangular | 450 | 450 | 2025 | 3100 | 0.63 | 1535.78 | G300E | 6277500 | 49.26 | G300E | 0 | 0
412 | Story14 | C17 | 40 MPa RC Column (45 cm x 45 cm) | Column | 40MPa | Concrete Rectangular | 450 | 450 | 2025 | 3100 | 0.63 | 1535.78 | G300E | 6277500 | 49.26 | G300E | 0 | 0
413 | Story14 | C18 | 40 MPa RC Column (45 cm x 45 cm) | Column | 40MPa | Concrete Rectangular | 450 | 450 | 2025 | 3100 | 0.63 | 1535.78 | G300E | 21803333.33 | 171.08 | G300E | 0 | 0
414 | Story14 | C19 | 40 MPa RC Column (45 cm x 45 cm) | Column | 40MPa | Concrete Rectangular | 450 | 450 | 2025 | 3100 | 0.63 | 1535.78 | G300E | 18136033.33 | 142.3 | G300E | 0 | 0
415 | Story14 | C2 | 40 MPa RC Column (45 cm x 45 cm) | Column | 40MPa | Concrete Rectangular | 450 | 450 | 2025 | 3100 | 0.63 | 1535.78 | G300E | 6277500 | 49.26 | G300E | 0 | 0
416 | Story14 | C20 | 40 MPa RC Column (45 cm x 45 cm) | Column | 40MPa | Concrete Rectangular | 450 | 450 | 2025 | 3100 | 0.63 | 1535.78 | G300E | 6277500 | 49.26 | G300E | 0 | 0
417 | Story14 | C21 | 40 MPa RC Column (45 cm x 45 cm) | Column | 40MPa | Concrete Rectangular | 450 | 450 | 2025 | 3100 | 0.63 | 1535.78 | G300E | 6277500 | 49.26 | G300E | 0 | 0
418 | Story14 | C22 | 40 MPa RC Column (45 cm x 45 cm) | Column | 40MPa | Concrete Rectangular | 450 | 450 | 2025 | 3100 | 0.63 | 1535.78 | G300E | 18138100 | 142.32 | G300E | 0 | 0
419 | Story14 | C23 | 40 MPa RC Column (45 cm x 45 cm) | Column | 40MPa | Concrete Rectangular | 450 | 450 | 2025 | 3100 | 0.63 | 1535.78 | G300E | 21802300 | 171.07 | G300E | 0 | 0
420 | Story14 | C24 | 40 MPa RC Column (45 cm x 45 cm) | Column | 40MPa | Concrete Rectangular | 450 | 450 | 2025 | 3100 | 0.63 | 1535.78 | G300E | 6277500 | 49.26 | G300E | 0 | 0
421 | Story14 | C25 | 40 MPa RC Column (45 cm x 45 cm) | Column | 40MPa | Concrete Rectangular | 450 | 450 | 2025 | 3100 | 0.63 | 1535.78 | G300E | 6277500 | 49.26 | G300E | 0 | 0
422 | Story14 | C26 | 40 MPa RC Column (45 cm x 45 cm) | Column | 40MPa | Concrete Rectangular | 450 | 450 | 2025 | 3100 | 0.63 | 1535.78 | G300E | 6277500 | 49.26 | G300E | 0 | 0
423 | Story14 | C27 | 40 MPa RC Column (45 cm x 45 cm) | Column | 40MPa | Concrete Rectangular | 450 | 450 | 2025 | 3100 | 0.63 | 1535.78 | G300E | 6277500 | 49.26 | G300E | 0 | 0
424 | Story14 | C3 | 40 MPa RC Column (45 cm x 45 cm) | Column | 40MPa | Concrete Rectangular | 450 | 450 | 2025 | 3100 | 0.63 | 1535.78 | G300E | 6277500 | 49.26 | G300E | 0 | 0
425 | Story14 | C30 | 40 MPa RC Column (45 cm x 45 cm) | Column | 40MPa | Concrete Rectangular | 450 | 450 | 2025 | 3100 | 0.63 | 1535.78 | G300E | 6277500 | 49.26 | G300E | 0 | 0
426 | Story14 | C31 | 40 MPa RC Column (45 cm x 45 cm) | Column | 40MPa | Concrete Rectangular | 450 | 450 | 2025 | 3100 | 0.63 | 1535.78 | G300E | 6277500 | 49.26 | G300E | 0 | 0
427 | Story14 | C32 | 40 MPa RC Column (45 cm x 45 cm) | Column | 40MPa | Concrete Rectangular | 450 | 450 | 2025 | 3100 | 0.63 | 1535.78 | G300E | 6277500 | 49.26 | G300E | 0 | 0
428 | Story14 | C33 | 40 MPa RC Column (45 cm x 45 cm) | Column | 40MPa | Concrete Rectangular | 450 | 450 | 2025 | 3100 | 0.63 | 1535.78 | G300E | 6277500 | 49.26 | G300E | 0 | 0
429 | Story14 | C34 | 40 MPa RC Column (45 cm x 45 cm) | Column | 40MPa | Concrete Rectangular | 450 | 450 | 2025 | 3100 | 0.63 | 1535.78 | G300E | 6277500 | 49.26 | G300E | 0 | 0
430 | Story14 | C35 | 40 MPa RC Column (45 cm x 45 cm) | Column | 40MPa | Concrete Rectangular | 450 | 450 | 2025 | 3100 | 0.63 | 1535.78 | G300E | 6277500 | 49.26 | G300E | 0 | 0
431 | Story14 | C38 | 40 MPa RC Column (45 cm x 45 cm) | Column | 40MPa | Concrete Rectangular | 450 | 450 | 2025 | 3100 | 0.63 | 1535.78 | G300E | 6277500 | 49.26 | G300E | 0 | 0
432 | Story14 | C39 | 40 MPa RC Column (45 cm x 45 cm) | Column | 40MPa | Concrete Rectangular | 450 | 450 | 2025 | 3100 | 0.63 | 1535.78 | G300E | 6277500 | 49.26 | G300E | 0 | 0
433 | Story14 | C4 | 40 MPa RC Column (45 cm x 45 cm) | Column | 40MPa | Concrete Rectangular | 450 | 450 | 2025 | 3100 | 0.63 | 1535.78 | G300E | 6277500 | 49.26 | G300E | 0 | 0
434 | Story14 | C40 | 40 MPa RC Column (45 cm x 45 cm) | Column | 40MPa | Concrete Rectangular | 450 | 450 | 2025 | 3100 | 0.63 | 1535.78 | G300E | 6277500 | 49.26 | G300E | 0 | 0
435 | Story14 | C41 | 40 MPa RC Column (45 cm x 45 cm) | Column | 40MPa | Concrete Rectangular | 450 | 450 | 2025 | 3100 | 0.63 | 1535.78 | G300E | 6277500 | 49.26 | G300E | 0 | 0
436 | Story14 | C42 | 40 MPa RC Column (45 cm x 45 cm) | Column | 40MPa | Concrete Rectangular | 450 | 450 | 2025 | 3100 | 0.63 | 1535.78 | G300E | 21803333.33 | 171.08 | G300E | 0 | 0
437 | Story14 | C43 | 40 MPa RC Column (45 cm x 45 cm) | Column | 40MPa | Concrete Rectangular | 450 | 450 | 2025 | 3100 | 0.63 | 1535.78 | G300E | 18139133.33 | 142.33 | G300E | 0 | 0
438 | Story14 | C44 | 40 MPa RC Column (45 cm x 45 cm) | Column | 40MPa | Concrete Rectangular | 450 | 450 | 2025 | 3100 | 0.63 | 1535.78 | G300E | 6277500 | 49.26 | G300E | 0 | 0
439 | Story14 | C45 | 40 MPa RC Column (45 cm x 45 cm) | Column | 40MPa | Concrete Rectangular | 450 | 450 | 2025 | 3100 | 0.63 | 1535.78 | G300E | 6277500 | 49.26 | G300E | 0 | 0
440 | Story14 | C46 | 40 MPa RC Column (45 cm x 45 cm) | Column | 40MPa | Concrete Rectangular | 450 | 450 | 2025 | 3100 | 0.63 | 1535.78 | G300E | 18279666.67 | 143.43 | G300E | 0 | 0
441 | Story14 | C47 | 40 MPa RC Column (45 cm x 45 cm) | Column | 40MPa | Concrete Rectangular | 450 | 450 | 2025 | 3100 | 0.63 | 1535.78 | G300E | 21757866.67 | 170.72 | G300E | 0 | 0
442 | Story14 | C48 | 40 MPa RC Column (45 cm x 45 cm) | Column | 40MPa | Concrete Rectangular | 450 | 450 | 2025 | 3100 | 0.63 | 1535.78 | G300E | 6277500 | 49.26 | G300E | 0 | 0
443 | Story14 | C49 | 40 MPa RC Column (45 cm x 45 cm) | Column | 40MPa | Concrete Rectangular | 450 | 450 | 2025 | 3100 | 0.63 | 1535.78 | G300E | 6277500 | 49.26 | G300E | 0 | 0
444 | Story14 | C5 | 40 MPa RC Column (45 cm x 45 cm) | Column | 40MPa | Concrete Rectangular | 450 | 450 | 2025 | 3100 | 0.63 | 1535.78 | G300E | 6277500 | 49.26 | G300E | 0 | 0
445 | Story14 | C50 | 40 MPa RC Column (45 cm x 45 cm) | Column | 40MPa | Concrete Rectangular | 450 | 450 | 2025 | 3100 | 0.63 | 1535.78 | G300E | 23532100 | 184.64 | G300E | 0 | 0
446 | Story14 | C51 | 40 MPa RC Column (45 cm x 45 cm) | Column | 40MPa | Concrete Rectangular | 450 | 450 | 2025 | 3100 | 0.63 | 1535.78 | G300E | 21802300 | 171.07 | G300E | 0 | 0
447 | Story14 | C52 | 40 MPa RC Column (45 cm x 45 cm) | Column | 40MPa | Concrete Rectangular | 450 | 450 | 2025 | 3100 | 0.63 | 1535.78 | G300E | 6277500 | 49.26 | G300E | 0 | 0
448 | Story14 | C53 | 40 MPa RC Column (45 cm x 45 cm) | Column | 40MPa | Concrete Rectangular | 450 | 450 | 2025 | 3100 | 0.63 | 1535.78 | G300E | 6277500 | 49.26 | G300E | 0 | 0
449 | Story14 | C54 | 40 MPa RC Column (45 cm x 45 cm) | Column | 40MPa | Concrete Rectangular | 450 | 450 | 2025 | 3100 | 0.63 | 1535.78 | G300E | 21756833.33 | 170.71 | G300E | 0 | 0
450 | Story14 | C55 | 40 MPa RC Column (45 cm x 45 cm) | Column | 40MPa | Concrete Rectangular | 450 | 450 | 2025 | 3100 | 0.63 | 1535.78 | G300E | 23688133.33 | 185.87 | G300E | 0 | 0
451 | Story14 | C56 | 40 MPa RC Column (45 cm x 45 cm) | Column | 40MPa | Concrete Rectangular | 450 | 450 | 2025 | 3100 | 0.63 | 1535.78 | G300E | 6277500 | 49.26 | G300E | 0 | 0
452 | Story14 | C57 | 40 MPa RC Column (45 cm x 45 cm) | Column | 40MPa | Concrete Rectangular | 450 | 450 | 2025 | 3100 | 0.63 | 1535.78 | G300E | 6277500 | 49.26 | G300E | 0 | 0
453 | Story14 | C58 | 40 MPa RC Column (45 cm x 45 cm) | Column | 40MPa | Concrete Rectangular | 450 | 450 | 2025 | 3100 | 0.63 | 1535.78 | G300E | 6277500 | 49.26 | G300E | 0 | 0
454 | Story14 | C59 | 40 MPa RC Column (45 cm x 45 cm) | Column | 40MPa | Concrete Rectangular | 450 | 450 | 2025 | 3100 | 0.63 | 1535.78 | G300E | 6277500 | 49.26 | G300E | 0 | 0
455 | Story14 | C6 | 40 MPa RC Column (45 cm x 45 cm) | Column | 40MPa | Concrete Rectangular | 450 | 450 | 2025 | 3100 | 0.63 | 1535.78 | G300E | 6277500 | 49.26 | G300E | 0 | 0
456 | Story14 | C60 | 40 MPa RC Column (45 cm x 45 cm) | Column | 40MPa | Concrete Rectangular | 450 | 450 | 2025 | 3100 | 0.63 | 1535.78 | G300E | 6277500 | 49.26 | G300E | 0 | 0
457 | Story14 | C61 | 40 MPa RC Column (45 cm x 45 cm) | Column | 40MPa | Concrete Rectangular | 450 | 450 | 2025 | 3100 | 0.63 | 1535.78 | G300E | 6277500 | 49.26 | G300E | 0 | 0
458 | Story14 | C62 | 40 MPa RC Column (45 cm x 45 cm) | Column | 40MPa | Concrete Rectangular | 450 | 450 | 2025 | 3100 | 0.63 | 1535.78 | G300E | 6277500 | 49.26 | G300E | 0 | 0
459 | Story14 | C63 | 40 MPa RC Column (45 cm x 45 cm) | Column | 40MPa | Concrete Rectangular | 450 | 450 | 2025 | 3100 | 0.63 | 1535.78 | G300E | 6277500 | 49.26 | G300E | 0 | 0
460 | Story14 | C64 | 40 MPa RC Column (45 cm x 45 cm) | Column | 40MPa | Concrete Rectangular | 450 | 450 | 2025 | 3100 | 0.63 | 1535.78 | G300E | 6277500 | 49.26 | G300E | 0 | 0
461 | Story14 | C7 | 40 MPa RC Column (45 cm x 45 cm) | Column | 40MPa | Concrete Rectangular | 450 | 450 | 2025 | 3100 | 0.63 | 1535.78 | G300E | 6277500 | 49.26 | G300E | 0 | 0
462 | Story14 | C8 | 40 MPa RC Column (45 cm x 45 cm) | Column | 40MPa | Concrete Rectangular | 450 | 450 | 2025 | 3100 | 0.63 | 1535.78 | G300E | 6277500 | 49.26 | G300E | 0 | 0
463 | Story14 | C9 | 40 MPa RC Column (45 cm x 45 cm) | Column | 40MPa | Concrete Rectangular | 450 | 450 | 2025 | 3100 | 0.63 | 1535.78 | G300E | 6277500 | 49.26 | G300E | 0 | 0
464 | Story15 | C1 | 40 MPa RC Column (40 cm x 40 cm) | Column | 40MPa | Concrete Rectangular | 400 | 400 | 1600 | 3100 | 0.5 | 1213.46 | G300E | 4960000 | 38.92 | G300E | 0 | 0
465 | Story15 | C10 | 40 MPa RC Column (40 cm x 40 cm) | Column | 40MPa | Concrete Rectangular | 400 | 400 | 1600 | 3100 | 0.5 | 1213.46 | G300E | 27675766.67 | 217.15 | G300E | 0 | 0
466 | Story15 | C11 | 40 MPa RC Column (40 cm x 40 cm) | Column | 40MPa | Concrete Rectangular | 400 | 400 | 1600 | 3100 | 0.5 | 1213.46 | G300E | 26053433.33 | 204.42 | G300E | 0 | 0
467 | Story15 | C12 | 40 MPa RC Column (40 cm x 40 cm) | Column | 40MPa | Concrete Rectangular | 400 | 400 | 1600 | 3100 | 0.5 | 1213.46 | G300E | 4960000 | 38.92 | G300E | 0 | 0
468 | Story15 | C13 | 40 MPa RC Column (40 cm x 40 cm) | Column | 40MPa | Concrete Rectangular | 400 | 400 | 1600 | 3100 | 0.5 | 1213.46 | G300E | 4960000 | 38.92 | G300E | 0 | 0
469 | Story15 | C14 | 40 MPa RC Column (40 cm x 40 cm) | Column | 40MPa | Concrete Rectangular | 400 | 400 | 1600 | 3100 | 0.5 | 1213.46 | G300E | 26053433.33 | 204.42 | G300E | 0 | 0
470 | Story15 | C15 | 40 MPa RC Column (40 cm x 40 cm) | Column | 40MPa | Concrete Rectangular | 400 | 400 | 1600 | 3100 | 0.5 | 1213.46 | G300E | 27674733.33 | 217.15 | G300E | 0 | 0
471 | Story15 | C16 | 40 MPa RC Column (40 cm x 40 cm) | Column | 40MPa | Concrete Rectangular | 400 | 400 | 1600 | 3100 | 0.5 | 1213.46 | G300E | 5122233.33 | 40.19 | G300E | 0 | 0
472 | Story15 | C17 | 40 MPa RC Column (40 cm x 40 cm) | Column | 40MPa | Concrete Rectangular | 400 | 400 | 1600 | 3100 | 0.5 | 1213.46 | G300E | 5084000 | 39.89 | G300E | 0 | 0
473 | Story15 | C18 | 40 MPa RC Column (40 cm x 40 cm) | Column | 40MPa | Concrete Rectangular | 400 | 400 | 1600 | 3100 | 0.5 | 1213.46 | G300E | 26053433.33 | 204.42 | G300E | 0 | 0
474 | Story15 | C19 | 40 MPa RC Column (40 cm x 40 cm) | Column | 40MPa | Concrete Rectangular | 400 | 400 | 1600 | 3100 | 0.5 | 1213.46 | G300E | 22591766.67 | 177.26 | G300E | 0 | 0
475 | Story15 | C2 | 40 MPa RC Column (40 cm x 40 cm) | Column | 40MPa | Concrete Rectangular | 400 | 400 | 1600 | 3100 | 0.5 | 1213.46 | G300E | 5122233.33 | 40.19 | G300E | 0 | 0
476 | Story15 | C20 | 40 MPa RC Column (40 cm x 40 cm) | Column | 40MPa | Concrete Rectangular | 400 | 400 | 1600 | 3100 | 0.5 | 1213.46 | G300E | 4960000 | 38.92 | G300E | 0 | 0
477 | Story15 | C21 | 40 MPa RC Column (40 cm x 40 cm) | Column | 40MPa | Concrete Rectangular | 400 | 400 | 1600 | 3100 | 0.5 | 1213.46 | G300E | 4960000 | 38.92 | G300E | 0 | 0
478 | Story15 | C22 | 40 MPa RC Column (40 cm x 40 cm) | Column | 40MPa | Concrete Rectangular | 400 | 400 | 1600 | 3100 | 0.5 | 1213.46 | G300E | 22591766.67 | 177.26 | G300E | 0 | 0
479 | Story15 | C23 | 40 MPa RC Column (40 cm x 40 cm) | Column | 40MPa | Concrete Rectangular | 400 | 400 | 1600 | 3100 | 0.5 | 1213.46 | G300E | 26053433.33 | 204.42 | G300E | 0 | 0
480 | Story15 | C24 | 40 MPa RC Column (40 cm x 40 cm) | Column | 40MPa | Concrete Rectangular | 400 | 400 | 1600 | 3100 | 0.5 | 1213.46 | G300E | 5082966.67 | 39.88 | G300E | 0 | 0
481 | Story15 | C25 | 40 MPa RC Column (40 cm x 40 cm) | Column | 40MPa | Concrete Rectangular | 400 | 400 | 1600 | 3100 | 0.5 | 1213.46 | G300E | 4960000 | 38.92 | G300E | 0 | 0
482 | Story15 | C26 | 40 MPa RC Column (40 cm x 40 cm) | Column | 40MPa | Concrete Rectangular | 400 | 400 | 1600 | 3100 | 0.5 | 1213.46 | G300E | 4960000 | 38.92 | G300E | 0 | 0
483 | Story15 | C27 | 40 MPa RC Column (40 cm x 40 cm) | Column | 40MPa | Concrete Rectangular | 400 | 400 | 1600 | 3100 | 0.5 | 1213.46 | G300E | 4960000 | 38.92 | G300E | 0 | 0
484 | Story15 | C3 | 40 MPa RC Column (40 cm x 40 cm) | Column | 40MPa | Concrete Rectangular | 400 | 400 | 1600 | 3100 | 0.5 | 1213.46 | G300E | 5084000 | 39.89 | G300E | 0 | 0
485 | Story15 | C30 | 40 MPa RC Column (40 cm x 40 cm) | Column | 40MPa | Concrete Rectangular | 400 | 400 | 1600 | 3100 | 0.5 | 1213.46 | G300E | 4960000 | 38.92 | G300E | 0 | 0
486 | Story15 | C31 | 40 MPa RC Column (40 cm x 40 cm) | Column | 40MPa | Concrete Rectangular | 400 | 400 | 1600 | 3100 | 0.5 | 1213.46 | G300E | 4960000 | 38.92 | G300E | 0 | 0
487 | Story15 | C32 | 40 MPa RC Column (40 cm x 40 cm) | Column | 40MPa | Concrete Rectangular | 400 | 400 | 1600 | 3100 | 0.5 | 1213.46 | G300E | 4960000 | 38.92 | G300E | 0 | 0
488 | Story15 | C33 | 40 MPa RC Column (40 cm x 40 cm) | Column | 40MPa | Concrete Rectangular | 400 | 400 | 1600 | 3100 | 0.5 | 1213.46 | G300E | 4960000 | 38.92 | G300E | 0 | 0
489 | Story15 | C34 | 40 MPa RC Column (40 cm x 40 cm) | Column | 40MPa | Concrete Rectangular | 400 | 400 | 1600 | 3100 | 0.5 | 1213.46 | G300E | 4960000 | 38.92 | G300E | 0 | 0
490 | Story15 | C35 | 40 MPa RC Column (40 cm x 40 cm) | Column | 40MPa | Concrete Rectangular | 400 | 400 | 1600 | 3100 | 0.5 | 1213.46 | G300E | 4960000 | 38.92 | G300E | 0 | 0
491 | Story15 | C38 | 40 MPa RC Column (40 cm x 40 cm) | Column | 40MPa | Concrete Rectangular | 400 | 400 | 1600 | 3100 | 0.5 | 1213.46 | G300E | 4960000 | 38.92 | G300E | 0 | 0
492 | Story15 | C39 | 40 MPa RC Column (40 cm x 40 cm) | Column | 40MPa | Concrete Rectangular | 400 | 400 | 1600 | 3100 | 0.5 | 1213.46 | G300E | 4960000 | 38.92 | G300E | 0 | 0
493 | Story15 | C4 | 40 MPa RC Column (40 cm x 40 cm) | Column | 40MPa | Concrete Rectangular | 400 | 400 | 1600 | 3100 | 0.5 | 1213.46 | G300E | 4960000 | 38.92 | G300E | 0 | 0
494 | Story15 | C40 | 40 MPa RC Column (40 cm x 40 cm) | Column | 40MPa | Concrete Rectangular | 400 | 400 | 1600 | 3100 | 0.5 | 1213.46 | G300E | 4960000 | 38.92 | G300E | 0 | 0
495 | Story15 | C41 | 40 MPa RC Column (40 cm x 40 cm) | Column | 40MPa | Concrete Rectangular | 400 | 400 | 1600 | 3100 | 0.5 | 1213.46 | G300E | 5082966.67 | 39.88 | G300E | 0 | 0
496 | Story15 | C42 | 40 MPa RC Column (40 cm x 40 cm) | Column | 40MPa | Concrete Rectangular | 400 | 400 | 1600 | 3100 | 0.5 | 1213.46 | G300E | 26053433.33 | 204.42 | G300E | 0 | 0
497 | Story15 | C43 | 40 MPa RC Column (40 cm x 40 cm) | Column | 40MPa | Concrete Rectangular | 400 | 400 | 1600 | 3100 | 0.5 | 1213.46 | G300E | 22593833.33 | 177.28 | G300E | 0 | 0
498 | Story15 | C44 | 40 MPa RC Column (40 cm x 40 cm) | Column | 40MPa | Concrete Rectangular | 400 | 400 | 1600 | 3100 | 0.5 | 1213.46 | G300E | 4960000 | 38.92 | G300E | 0 | 0
499 | Story15 | C45 | 40 MPa RC Column (40 cm x 40 cm) | Column | 40MPa | Concrete Rectangular | 400 | 400 | 1600 | 3100 | 0.5 | 1213.46 | G300E | 4960000 | 38.92 | G300E | 0 | 0
500 | Story15 | C46 | 40 MPa RC Column (40 cm x 40 cm) | Column | 40MPa | Concrete Rectangular | 400 | 400 | 1600 | 3100 | 0.5 | 1213.46 | G300E | 22725066.67 | 178.31 | G300E | 0 | 0
501 | Story15 | C47 | 40 MPa RC Column (40 cm x 40 cm) | Column | 40MPa | Concrete Rectangular | 400 | 400 | 1600 | 3100 | 0.5 | 1213.46 | G300E | 26022433.33 | 204.18 | G300E | 0 | 0
502 | Story15 | C48 | 40 MPa RC Column (40 cm x 40 cm) | Column | 40MPa | Concrete Rectangular | 400 | 400 | 1600 | 3100 | 0.5 | 1213.46 | G300E | 5076766.67 | 39.83 | G300E | 0 | 0
503 | Story15 | C49 | 40 MPa RC Column (40 cm x 40 cm) | Column | 40MPa | Concrete Rectangular | 400 | 400 | 1600 | 3100 | 0.5 | 1213.46 | G300E | 5122233.33 | 40.19 | G300E | 0 | 0
504 | Story15 | C5 | 40 MPa RC Column (40 cm x 40 cm) | Column | 40MPa | Concrete Rectangular | 400 | 400 | 1600 | 3100 | 0.5 | 1213.46 | G300E | 4960000 | 38.92 | G300E | 0 | 0
505 | Story15 | C50 | 40 MPa RC Column (40 cm x 40 cm) | Column | 40MPa | Concrete Rectangular | 400 | 400 | 1600 | 3100 | 0.5 | 1213.46 | G300E | 27674733.33 | 217.15 | G300E | 0 | 0
506 | Story15 | C51 | 40 MPa RC Column (40 cm x 40 cm) | Column | 40MPa | Concrete Rectangular | 400 | 400 | 1600 | 3100 | 0.5 | 1213.46 | G300E | 26053433.33 | 204.42 | G300E | 0 | 0
507 | Story15 | C52 | 40 MPa RC Column (40 cm x 40 cm) | Column | 40MPa | Concrete Rectangular | 400 | 400 | 1600 | 3100 | 0.5 | 1213.46 | G300E | 4960000 | 38.92 | G300E | 0 | 0
508 | Story15 | C53 | 40 MPa RC Column (40 cm x 40 cm) | Column | 40MPa | Concrete Rectangular | 400 | 400 | 1600 | 3100 | 0.5 | 1213.46 | G300E | 4960000 | 38.92 | G300E | 0 | 0
509 | Story15 | C54 | 40 MPa RC Column (40 cm x 40 cm) | Column | 40MPa | Concrete Rectangular | 400 | 400 | 1600 | 3100 | 0.5 | 1213.46 | G300E | 26021400 | 204.17 | G300E | 0 | 0
510 | Story15 | C55 | 40 MPa RC Column (40 cm x 40 cm) | Column | 40MPa | Concrete Rectangular | 400 | 400 | 1600 | 3100 | 0.5 | 1213.46 | G300E | 27799766.67 | 218.13 | G300E | 0 | 0
511 | Story15 | C56 | 40 MPa RC Column (40 cm x 40 cm) | Column | 40MPa | Concrete Rectangular | 400 | 400 | 1600 | 3100 | 0.5 | 1213.46 | G300E | 5117066.67 | 40.15 | G300E | 0 | 0
512 | Story15 | C57 | 40 MPa RC Column (40 cm x 40 cm) | Column | 40MPa | Concrete Rectangular | 400 | 400 | 1600 | 3100 | 0.5 | 1213.46 | G300E | 4960000 | 38.92 | G300E | 0 | 0
513 | Story15 | C58 | 40 MPa RC Column (40 cm x 40 cm) | Column | 40MPa | Concrete Rectangular | 400 | 400 | 1600 | 3100 | 0.5 | 1213.46 | G300E | 5122233.33 | 40.19 | G300E | 0 | 0
514 | Story15 | C59 | 40 MPa RC Column (40 cm x 40 cm) | Column | 40MPa | Concrete Rectangular | 400 | 400 | 1600 | 3100 | 0.5 | 1213.46 | G300E | 5082966.67 | 39.88 | G300E | 0 | 0
515 | Story15 | C6 | 40 MPa RC Column (40 cm x 40 cm) | Column | 40MPa | Concrete Rectangular | 400 | 400 | 1600 | 3100 | 0.5 | 1213.46 | G300E | 5082966.67 | 39.88 | G300E | 0 | 0
516 | Story15 | C60 | 40 MPa RC Column (40 cm x 40 cm) | Column | 40MPa | Concrete Rectangular | 400 | 400 | 1600 | 3100 | 0.5 | 1213.46 | G300E | 4960000 | 38.92 | G300E | 0 | 0
517 | Story15 | C61 | 40 MPa RC Column (40 cm x 40 cm) | Column | 40MPa | Concrete Rectangular | 400 | 400 | 1600 | 3100 | 0.5 | 1213.46 | G300E | 4960000 | 38.92 | G300E | 0 | 0
518 | Story15 | C62 | 40 MPa RC Column (40 cm x 40 cm) | Column | 40MPa | Concrete Rectangular | 400 | 400 | 1600 | 3100 | 0.5 | 1213.46 | G300E | 5076766.67 | 39.83 | G300E | 0 | 0
519 | Story15 | C63 | 40 MPa RC Column (40 cm x 40 cm) | Column | 40MPa | Concrete Rectangular | 400 | 400 | 1600 | 3100 | 0.5 | 1213.46 | G300E | 5444633.33 | 42.72 | G300E | 0 | 0
520 | Story15 | C64 | 40 MPa RC Column (40 cm x 40 cm) | Column | 40MPa | Concrete Rectangular | 400 | 400 | 1600 | 3100 | 0.5 | 1213.46 | G300E | 4960000 | 38.92 | G300E | 0 | 0
521 | Story15 | C7 | 40 MPa RC Column (40 cm x 40 cm) | Column | 40MPa | Concrete Rectangular | 400 | 400 | 1600 | 3100 | 0.5 | 1213.46 | G300E | 5122233.33 | 40.19 | G300E | 0 | 0
522 | Story15 | C8 | 40 MPa RC Column (40 cm x 40 cm) | Column | 40MPa | Concrete Rectangular | 400 | 400 | 1600 | 3100 | 0.5 | 1213.46 | G300E | 4960000 | 38.92 | G300E | 0 | 0
523 | Story15 | C9 | 40 MPa RC Column (40 cm x 40 cm) | Column | 40MPa | Concrete Rectangular | 400 | 400 | 1600 | 3100 | 0.5 | 1213.46 | G300E | 5122233.33 | 40.19 | G300E | 0 | 0
524 | Story16 | C1 | 40 MPa RC Column (40 cm x 40 cm) | Column | 40MPa | Concrete Rectangular | 400 | 400 | 1600 | 3100 | 0.5 | 1213.46 | G300E | 4960000 | 38.92 | G300E | 0 | 0
525 | Story16 | C10 | 40 MPa RC Column (40 cm x 40 cm) | Column | 40MPa | Concrete Rectangular | 400 | 400 | 1600 | 3100 | 0.5 | 1213.46 | G300E | 14382966.67 | 112.85 | G300E | 0 | 0
526 | Story16 | C11 | 40 MPa RC Column (40 cm x 40 cm) | Column | 40MPa | Concrete Rectangular | 400 | 400 | 1600 | 3100 | 0.5 | 1213.46 | G300E | 12898066.67 | 101.2 | G300E | 0 | 0
527 | Story16 | C12 | 40 MPa RC Column (40 cm x 40 cm) | Column | 40MPa | Concrete Rectangular | 400 | 400 | 1600 | 3100 | 0.5 | 1213.46 | G300E | 4960000 | 38.92 | G300E | 0 | 0
528 | Story16 | C13 | 40 MPa RC Column (40 cm x 40 cm) | Column | 40MPa | Concrete Rectangular | 400 | 400 | 1600 | 3100 | 0.5 | 1213.46 | G300E | 4960000 | 38.92 | G300E | 0 | 0
529 | Story16 | C14 | 40 MPa RC Column (40 cm x 40 cm) | Column | 40MPa | Concrete Rectangular | 400 | 400 | 1600 | 3100 | 0.5 | 1213.46 | G300E | 12898066.67 | 101.2 | G300E | 0 | 0
530 | Story16 | C15 | 40 MPa RC Column (40 cm x 40 cm) | Column | 40MPa | Concrete Rectangular | 400 | 400 | 1600 | 3100 | 0.5 | 1213.46 | G300E | 14381933.33 | 112.85 | G300E | 0 | 0
531 | Story16 | C16 | 40 MPa RC Column (40 cm x 40 cm) | Column | 40MPa | Concrete Rectangular | 400 | 400 | 1600 | 3100 | 0.5 | 1213.46 | G300E | 5043700 | 39.57 | G300E | 0 | 0
532 | Story16 | C17 | 40 MPa RC Column (40 cm x 40 cm) | Column | 40MPa | Concrete Rectangular | 400 | 400 | 1600 | 3100 | 0.5 | 1213.46 | G300E | 4960000 | 38.92 | G300E | 0 | 0
533 | Story16 | C18 | 40 MPa RC Column (40 cm x 40 cm) | Column | 40MPa | Concrete Rectangular | 400 | 400 | 1600 | 3100 | 0.5 | 1213.46 | G300E | 12898066.67 | 101.2 | G300E | 0 | 0
534 | Story16 | C19 | 40 MPa RC Column (40 cm x 40 cm) | Column | 40MPa | Concrete Rectangular | 400 | 400 | 1600 | 3100 | 0.5 | 1213.46 | G300E | 9762933.33 | 76.6 | G300E | 0 | 0
535 | Story16 | C2 | 40 MPa RC Column (40 cm x 40 cm) | Column | 40MPa | Concrete Rectangular | 400 | 400 | 1600 | 3100 | 0.5 | 1213.46 | G300E | 5043700 | 39.57 | G300E | 0 | 0
536 | Story16 | C20 | 40 MPa RC Column (40 cm x 40 cm) | Column | 40MPa | Concrete Rectangular | 400 | 400 | 1600 | 3100 | 0.5 | 1213.46 | G300E | 4960000 | 38.92 | G300E | 0 | 0
537 | Story16 | C21 | 40 MPa RC Column (40 cm x 40 cm) | Column | 40MPa | Concrete Rectangular | 400 | 400 | 1600 | 3100 | 0.5 | 1213.46 | G300E | 4960000 | 38.92 | G300E | 0 | 0
538 | Story16 | C22 | 40 MPa RC Column (40 cm x 40 cm) | Column | 40MPa | Concrete Rectangular | 400 | 400 | 1600 | 3100 | 0.5 | 1213.46 | G300E | 9763966.67 | 76.61 | G300E | 0 | 0
539 | Story16 | C23 | 40 MPa RC Column (40 cm x 40 cm) | Column | 40MPa | Concrete Rectangular | 400 | 400 | 1600 | 3100 | 0.5 | 1213.46 | G300E | 12897033.33 | 101.19 | G300E | 0 | 0
540 | Story16 | C24 | 40 MPa RC Column (40 cm x 40 cm) | Column | 40MPa | Concrete Rectangular | 400 | 400 | 1600 | 3100 | 0.5 | 1213.46 | G300E | 4960000 | 38.92 | G300E | 0 | 0
541 | Story16 | C25 | 40 MPa RC Column (40 cm x 40 cm) | Column | 40MPa | Concrete Rectangular | 400 | 400 | 1600 | 3100 | 0.5 | 1213.46 | G300E | 4960000 | 38.92 | G300E | 0 | 0
542 | Story16 | C26 | 40 MPa RC Column (40 cm x 40 cm) | Column | 40MPa | Concrete Rectangular | 400 | 400 | 1600 | 3100 | 0.5 | 1213.46 | G300E | 4960000 | 38.92 | G300E | 0 | 0
543 | Story16 | C27 | 40 MPa RC Column (40 cm x 40 cm) | Column | 40MPa | Concrete Rectangular | 400 | 400 | 1600 | 3100 | 0.5 | 1213.46 | G300E | 4960000 | 38.92 | G300E | 0 | 0
544 | Story16 | C3 | 40 MPa RC Column (40 cm x 40 cm) | Column | 40MPa | Concrete Rectangular | 400 | 400 | 1600 | 3100 | 0.5 | 1213.46 | G300E | 4960000 | 38.92 | G300E | 0 | 0
545 | Story16 | C30 | 40 MPa RC Column (40 cm x 40 cm) | Column | 40MPa | Concrete Rectangular | 400 | 400 | 1600 | 3100 | 0.5 | 1213.46 | G300E | 4960000 | 38.92 | G300E | 0 | 0
546 | Story16 | C31 | 40 MPa RC Column (40 cm x 40 cm) | Column | 40MPa | Concrete Rectangular | 400 | 400 | 1600 | 3100 | 0.5 | 1213.46 | G300E | 4960000 | 38.92 | G300E | 0 | 0
547 | Story16 | C32 | 40 MPa RC Column (40 cm x 40 cm) | Column | 40MPa | Concrete Rectangular | 400 | 400 | 1600 | 3100 | 0.5 | 1213.46 | G300E | 4960000 | 38.92 | G300E | 0 | 0
548 | Story16 | C33 | 40 MPa RC Column (40 cm x 40 cm) | Column | 40MPa | Concrete Rectangular | 400 | 400 | 1600 | 3100 | 0.5 | 1213.46 | G300E | 4960000 | 38.92 | G300E | 0 | 0
549 | Story16 | C34 | 40 MPa RC Column (40 cm x 40 cm) | Column | 40MPa | Concrete Rectangular | 400 | 400 | 1600 | 3100 | 0.5 | 1213.46 | G300E | 4960000 | 38.92 | G300E | 0 | 0
550 | Story16 | C35 | 40 MPa RC Column (40 cm x 40 cm) | Column | 40MPa | Concrete Rectangular | 400 | 400 | 1600 | 3100 | 0.5 | 1213.46 | G300E | 4960000 | 38.92 | G300E | 0 | 0
551 | Story16 | C38 | 40 MPa RC Column (40 cm x 40 cm) | Column | 40MPa | Concrete Rectangular | 400 | 400 | 1600 | 3100 | 0.5 | 1213.46 | G300E | 4960000 | 38.92 | G300E | 0 | 0
552 | Story16 | C39 | 40 MPa RC Column (40 cm x 40 cm) | Column | 40MPa | Concrete Rectangular | 400 | 400 | 1600 | 3100 | 0.5 | 1213.46 | G300E | 4960000 | 38.92 | G300E | 0 | 0
553 | Story16 | C4 | 40 MPa RC Column (40 cm x 40 cm) | Column | 40MPa | Concrete Rectangular | 400 | 400 | 1600 | 3100 | 0.5 | 1213.46 | G300E | 4960000 | 38.92 | G300E | 0 | 0
554 | Story16 | C40 | 40 MPa RC Column (40 cm x 40 cm) | Column | 40MPa | Concrete Rectangular | 400 | 400 | 1600 | 3100 | 0.5 | 1213.46 | G300E | 4960000 | 38.92 | G300E | 0 | 0
555 | Story16 | C41 | 40 MPa RC Column (40 cm x 40 cm) | Column | 40MPa | Concrete Rectangular | 400 | 400 | 1600 | 3100 | 0.5 | 1213.46 | G300E | 4960000 | 38.92 | G300E | 0 | 0
556 | Story16 | C42 | 40 MPa RC Column (40 cm x 40 cm) | Column | 40MPa | Concrete Rectangular | 400 | 400 | 1600 | 3100 | 0.5 | 1213.46 | G300E | 12898066.67 | 101.2 | G300E | 0 | 0
557 | Story16 | C43 | 40 MPa RC Column (40 cm x 40 cm) | Column | 40MPa | Concrete Rectangular | 400 | 400 | 1600 | 3100 | 0.5 | 1213.46 | G300E | 9763966.67 | 76.61 | G300E | 0 | 0
558 | Story16 | C44 | 40 MPa RC Column (40 cm x 40 cm) | Column | 40MPa | Concrete Rectangular | 400 | 400 | 1600 | 3100 | 0.5 | 1213.46 | G300E | 4960000 | 38.92 | G300E | 0 | 0
559 | Story16 | C45 | 40 MPa RC Column (40 cm x 40 cm) | Column | 40MPa | Concrete Rectangular | 400 | 400 | 1600 | 3100 | 0.5 | 1213.46 | G300E | 4960000 | 38.92 | G300E | 0 | 0
560 | Story16 | C46 | 40 MPa RC Column (40 cm x 40 cm) | Column | 40MPa | Concrete Rectangular | 400 | 400 | 1600 | 3100 | 0.5 | 1213.46 | G300E | 9865233.33 | 77.41 | G300E | 0 | 0
561 | Story16 | C47 | 40 MPa RC Column (40 cm x 40 cm) | Column | 40MPa | Concrete Rectangular | 400 | 400 | 1600 | 3100 | 0.5 | 1213.46 | G300E | 12877400 | 101.04 | G300E | 0 | 0
562 | Story16 | C48 | 40 MPa RC Column (40 cm x 40 cm) | Column | 40MPa | Concrete Rectangular | 400 | 400 | 1600 | 3100 | 0.5 | 1213.46 | G300E | 4960000 | 38.92 | G300E | 0 | 0
563 | Story16 | C49 | 40 MPa RC Column (40 cm x 40 cm) | Column | 40MPa | Concrete Rectangular | 400 | 400 | 1600 | 3100 | 0.5 | 1213.46 | G300E | 5043700 | 39.57 | G300E | 0 | 0
564 | Story16 | C5 | 40 MPa RC Column (40 cm x 40 cm) | Column | 40MPa | Concrete Rectangular | 400 | 400 | 1600 | 3100 | 0.5 | 1213.46 | G300E | 4960000 | 38.92 | G300E | 0 | 0
565 | Story16 | C50 | 40 MPa RC Column (40 cm x 40 cm) | Column | 40MPa | Concrete Rectangular | 400 | 400 | 1600 | 3100 | 0.5 | 1213.46 | G300E | 14381933.33 | 112.85 | G300E | 0 | 0
566 | Story16 | C51 | 40 MPa RC Column (40 cm x 40 cm) | Column | 40MPa | Concrete Rectangular | 400 | 400 | 1600 | 3100 | 0.5 | 1213.46 | G300E | 12897033.33 | 101.19 | G300E | 0 | 0
567 | Story16 | C52 | 40 MPa RC Column (40 cm x 40 cm) | Column | 40MPa | Concrete Rectangular | 400 | 400 | 1600 | 3100 | 0.5 | 1213.46 | G300E | 4960000 | 38.92 | G300E | 0 | 0
568 | Story16 | C53 | 40 MPa RC Column (40 cm x 40 cm) | Column | 40MPa | Concrete Rectangular | 400 | 400 | 1600 | 3100 | 0.5 | 1213.46 | G300E | 4960000 | 38.92 | G300E | 0 | 0
569 | Story16 | C54 | 40 MPa RC Column (40 cm x 40 cm) | Column | 40MPa | Concrete Rectangular | 400 | 400 | 1600 | 3100 | 0.5 | 1213.46 | G300E | 12876366.67 | 101.03 | G300E | 0 | 0
570 | Story16 | C55 | 40 MPa RC Column (40 cm x 40 cm) | Column | 40MPa | Concrete Rectangular | 400 | 400 | 1600 | 3100 | 0.5 | 1213.46 | G300E | 14477000 | 113.59 | G300E | 0 | 0
571 | Story16 | C56 | 40 MPa RC Column (40 cm x 40 cm) | Column | 40MPa | Concrete Rectangular | 400 | 400 | 1600 | 3100 | 0.5 | 1213.46 | G300E | 5045766.67 | 39.59 | G300E | 0 | 0
572 | Story16 | C57 | 40 MPa RC Column (40 cm x 40 cm) | Column | 40MPa | Concrete Rectangular | 400 | 400 | 1600 | 3100 | 0.5 | 1213.46 | G300E | 4960000 | 38.92 | G300E | 0 | 0
573 | Story16 | C58 | 40 MPa RC Column (40 cm x 40 cm) | Column | 40MPa | Concrete Rectangular | 400 | 400 | 1600 | 3100 | 0.5 | 1213.46 | G300E | 5043700 | 39.57 | G300E | 0 | 0
574 | Story16 | C59 | 40 MPa RC Column (40 cm x 40 cm) | Column | 40MPa | Concrete Rectangular | 400 | 400 | 1600 | 3100 | 0.5 | 1213.46 | G300E | 4960000 | 38.92 | G300E | 0 | 0
575 | Story16 | C6 | 40 MPa RC Column (40 cm x 40 cm) | Column | 40MPa | Concrete Rectangular | 400 | 400 | 1600 | 3100 | 0.5 | 1213.46 | G300E | 4960000 | 38.92 | G300E | 0 | 0
576 | Story16 | C60 | 40 MPa RC Column (40 cm x 40 cm) | Column | 40MPa | Concrete Rectangular | 400 | 400 | 1600 | 3100 | 0.5 | 1213.46 | G300E | 4960000 | 38.92 | G300E | 0 | 0
577 | Story16 | C61 | 40 MPa RC Column (40 cm x 40 cm) | Column | 40MPa | Concrete Rectangular | 400 | 400 | 1600 | 3100 | 0.5 | 1213.46 | G300E | 4960000 | 38.92 | G300E | 0 | 0
578 | Story16 | C62 | 40 MPa RC Column (40 cm x 40 cm) | Column | 40MPa | Concrete Rectangular | 400 | 400 | 1600 | 3100 | 0.5 | 1213.46 | G300E | 4960000 | 38.92 | G300E | 0 | 0
579 | Story16 | C63 | 40 MPa RC Column (40 cm x 40 cm) | Column | 40MPa | Concrete Rectangular | 400 | 400 | 1600 | 3100 | 0.5 | 1213.46 | G300E | 5056100 | 39.67 | G300E | 0 | 0
580 | Story16 | C64 | 40 MPa RC Column (40 cm x 40 cm) | Column | 40MPa | Concrete Rectangular | 400 | 400 | 1600 | 3100 | 0.5 | 1213.46 | G300E | 4960000 | 38.92 | G300E | 0 | 0
581 | Story16 | C7 | 40 MPa RC Column (40 cm x 40 cm) | Column | 40MPa | Concrete Rectangular | 400 | 400 | 1600 | 3100 | 0.5 | 1213.46 | G300E | 5043700 | 39.57 | G300E | 0 | 0
582 | Story16 | C8 | 40 MPa RC Column (40 cm x 40 cm) | Column | 40MPa | Concrete Rectangular | 400 | 400 | 1600 | 3100 | 0.5 | 1213.46 | G300E | 4960000 | 38.92 | G300E | 0 | 0
583 | Story16 | C9 | 40 MPa RC Column (40 cm x 40 cm) | Column | 40MPa | Concrete Rectangular | 400 | 400 | 1600 | 3100 | 0.5 | 1213.46 | G300E | 5043700 | 39.57 | G300E | 0 | 0
584 | Story17 | C1 | 40 MPa RC Column (32.5 cm x 32.5 cm) | Column | 40MPa | Concrete Rectangular | 325 | 325 | 1056.3 | 3100 | 0.33 | 801.07 | G300E | 5768066.67 | 45.26 | G300E | 0 | 0
585 | Story17 | C10 | 40 MPa RC Column (32.5 cm x 32.5 cm) | Column | 40MPa | Concrete Rectangular | 325 | 325 | 1056.3 | 3100 | 0.33 | 801.07 | G300E | 23486633.33 | 184.28 | G300E | 0 | 0
586 | Story17 | C11 | 40 MPa RC Column (32.5 cm x 32.5 cm) | Column | 40MPa | Concrete Rectangular | 325 | 325 | 1056.3 | 3100 | 0.33 | 801.07 | G300E | 22118500 | 173.55 | G300E | 0 | 0
587 | Story17 | C12 | 40 MPa RC Column (32.5 cm x 32.5 cm) | Column | 40MPa | Concrete Rectangular | 325 | 325 | 1056.3 | 3100 | 0.33 | 801.07 | G300E | 3273600 | 25.69 | G300E | 0 | 0
588 | Story17 | C13 | 40 MPa RC Column (32.5 cm x 32.5 cm) | Column | 40MPa | Concrete Rectangular | 325 | 325 | 1056.3 | 3100 | 0.33 | 801.07 | G300E | 3273600 | 25.69 | G300E | 0 | 0
589 | Story17 | C14 | 40 MPa RC Column (32.5 cm x 32.5 cm) | Column | 40MPa | Concrete Rectangular | 325 | 325 | 1056.3 | 3100 | 0.33 | 801.07 | G300E | 22118500 | 173.55 | G300E | 0 | 0
590 | Story17 | C15 | 40 MPa RC Column (32.5 cm x 32.5 cm) | Column | 40MPa | Concrete Rectangular | 325 | 325 | 1056.3 | 3100 | 0.33 | 801.07 | G300E | 23486633.33 | 184.28 | G300E | 0 | 0
591 | Story17 | C16 | 40 MPa RC Column (32.5 cm x 32.5 cm) | Column | 40MPa | Concrete Rectangular | 325 | 325 | 1056.3 | 3100 | 0.33 | 801.07 | G300E | 11605366.67 | 91.06 | G300E | 0 | 0
592 | Story17 | C17 | 40 MPa RC Column (32.5 cm x 32.5 cm) | Column | 40MPa | Concrete Rectangular | 325 | 325 | 1056.3 | 3100 | 0.33 | 801.07 | G300E | 11560933.33 | 90.71 | G300E | 0 | 0
593 | Story17 | C18 | 40 MPa RC Column (32.5 cm x 32.5 cm) | Column | 40MPa | Concrete Rectangular | 325 | 325 | 1056.3 | 3100 | 0.33 | 801.07 | G300E | 22118500 | 173.55 | G300E | 0 | 0
594 | Story17 | C19 | 40 MPa RC Column (32.5 cm x 32.5 cm) | Column | 40MPa | Concrete Rectangular | 325 | 325 | 1056.3 | 3100 | 0.33 | 801.07 | G300E | 19355366.67 | 151.87 | G300E | 0 | 0
595 | Story17 | C2 | 40 MPa RC Column (32.5 cm x 32.5 cm) | Column | 40MPa | Concrete Rectangular | 325 | 325 | 1056.3 | 3100 | 0.33 | 801.07 | G300E | 11605366.67 | 91.06 | G300E | 0 | 0
596 | Story17 | C20 | 40 MPa RC Column (32.5 cm x 32.5 cm) | Column | 40MPa | Concrete Rectangular | 325 | 325 | 1056.3 | 3100 | 0.33 | 801.07 | G300E | 3273600 | 25.69 | G300E | 0 | 0
597 | Story17 | C21 | 40 MPa RC Column (32.5 cm x 32.5 cm) | Column | 40MPa | Concrete Rectangular | 325 | 325 | 1056.3 | 3100 | 0.33 | 801.07 | G300E | 3273600 | 25.69 | G300E | 0 | 0
598 | Story17 | C22 | 40 MPa RC Column (32.5 cm x 32.5 cm) | Column | 40MPa | Concrete Rectangular | 325 | 325 | 1056.3 | 3100 | 0.33 | 801.07 | G300E | 19355366.67 | 151.87 | G300E | 0 | 0
599 | Story17 | C23 | 40 MPa RC Column (32.5 cm x 32.5 cm) | Column | 40MPa | Concrete Rectangular | 325 | 325 | 1056.3 | 3100 | 0.33 | 801.07 | G300E | 22118500 | 173.55 | G300E | 0 | 0
600 | Story17 | C24 | 40 MPa RC Column (32.5 cm x 32.5 cm) | Column | 40MPa | Concrete Rectangular | 325 | 325 | 1056.3 | 3100 | 0.33 | 801.07 | G300E | 11558866.67 | 90.7 | G300E | 0 | 0
601 | Story17 | C25 | 40 MPa RC Column (32.5 cm x 32.5 cm) | Column | 40MPa | Concrete Rectangular | 325 | 325 | 1056.3 | 3100 | 0.33 | 801.07 | G300E | 8812266.67 | 69.14 | G300E | 0 | 0
602 | Story17 | C26 | 40 MPa RC Column (32.5 cm x 32.5 cm) | Column | 40MPa | Concrete Rectangular | 325 | 325 | 1056.3 | 3100 | 0.33 | 801.07 | G300E | 3273600 | 25.69 | G300E | 0 | 0
603 | Story17 | C27 | 40 MPa RC Column (32.5 cm x 32.5 cm) | Column | 40MPa | Concrete Rectangular | 325 | 325 | 1056.3 | 3100 | 0.33 | 801.07 | G300E | 3273600 | 25.69 | G300E | 0 | 0
604 | Story17 | C3 | 40 MPa RC Column (32.5 cm x 32.5 cm) | Column | 40MPa | Concrete Rectangular | 325 | 325 | 1056.3 | 3100 | 0.33 | 801.07 | G300E | 11560933.33 | 90.71 | G300E | 0 | 0
605 | Story17 | C30 | 40 MPa RC Column (32.5 cm x 32.5 cm) | Column | 40MPa | Concrete Rectangular | 325 | 325 | 1056.3 | 3100 | 0.33 | 801.07 | G300E | 3273600 | 25.69 | G300E | 0 | 0
606 | Story17 | C31 | 40 MPa RC Column (32.5 cm x 32.5 cm) | Column | 40MPa | Concrete Rectangular | 325 | 325 | 1056.3 | 3100 | 0.33 | 801.07 | G300E | 3273600 | 25.69 | G300E | 0 | 0
607 | Story17 | C32 | 40 MPa RC Column (32.5 cm x 32.5 cm) | Column | 40MPa | Concrete Rectangular | 325 | 325 | 1056.3 | 3100 | 0.33 | 801.07 | G300E | 8809166.67 | 69.12 | G300E | 0 | 0
608 | Story17 | C33 | 40 MPa RC Column (32.5 cm x 32.5 cm) | Column | 40MPa | Concrete Rectangular | 325 | 325 | 1056.3 | 3100 | 0.33 | 801.07 | G300E | 8812266.67 | 69.14 | G300E | 0 | 0
609 | Story17 | C34 | 40 MPa RC Column (32.5 cm x 32.5 cm) | Column | 40MPa | Concrete Rectangular | 325 | 325 | 1056.3 | 3100 | 0.33 | 801.07 | G300E | 3273600 | 25.69 | G300E | 0 | 0
610 | Story17 | C35 | 40 MPa RC Column (32.5 cm x 32.5 cm) | Column | 40MPa | Concrete Rectangular | 325 | 325 | 1056.3 | 3100 | 0.33 | 801.07 | G300E | 3273600 | 25.69 | G300E | 0 | 0
611 | Story17 | C38 | 40 MPa RC Column (32.5 cm x 32.5 cm) | Column | 40MPa | Concrete Rectangular | 325 | 325 | 1056.3 | 3100 | 0.33 | 801.07 | G300E | 3273600 | 25.69 | G300E | 0 | 0
612 | Story17 | C39 | 40 MPa RC Column (32.5 cm x 32.5 cm) | Column | 40MPa | Concrete Rectangular | 325 | 325 | 1056.3 | 3100 | 0.33 | 801.07 | G300E | 3273600 | 25.69 | G300E | 0 | 0
613 | Story17 | C4 | 40 MPa RC Column (32.5 cm x 32.5 cm) | Column | 40MPa | Concrete Rectangular | 325 | 325 | 1056.3 | 3100 | 0.33 | 801.07 | G300E | 8812266.67 | 69.14 | G300E | 0 | 0
614 | Story17 | C40 | 40 MPa RC Column (32.5 cm x 32.5 cm) | Column | 40MPa | Concrete Rectangular | 325 | 325 | 1056.3 | 3100 | 0.33 | 801.07 | G300E | 8805033.33 | 69.09 | G300E | 0 | 0
615 | Story17 | C41 | 40 MPa RC Column (32.5 cm x 32.5 cm) | Column | 40MPa | Concrete Rectangular | 325 | 325 | 1056.3 | 3100 | 0.33 | 801.07 | G300E | 11558866.67 | 90.7 | G300E | 0 | 0
616 | Story17 | C42 | 40 MPa RC Column (32.5 cm x 32.5 cm) | Column | 40MPa | Concrete Rectangular | 325 | 325 | 1056.3 | 3100 | 0.33 | 801.07 | G300E | 22118500 | 173.55 | G300E | 0 | 0
617 | Story17 | C43 | 40 MPa RC Column (32.5 cm x 32.5 cm) | Column | 40MPa | Concrete Rectangular | 325 | 325 | 1056.3 | 3100 | 0.33 | 801.07 | G300E | 19355366.67 | 151.87 | G300E | 0 | 0
618 | Story17 | C44 | 40 MPa RC Column (32.5 cm x 32.5 cm) | Column | 40MPa | Concrete Rectangular | 325 | 325 | 1056.3 | 3100 | 0.33 | 801.07 | G300E | 3273600 | 25.69 | G300E | 0 | 0
619 | Story17 | C45 | 40 MPa RC Column (32.5 cm x 32.5 cm) | Column | 40MPa | Concrete Rectangular | 325 | 325 | 1056.3 | 3100 | 0.33 | 801.07 | G300E | 3273600 | 25.69 | G300E | 0 | 0
620 | Story17 | C46 | 40 MPa RC Column (32.5 cm x 32.5 cm) | Column | 40MPa | Concrete Rectangular | 325 | 325 | 1056.3 | 3100 | 0.33 | 801.07 | G300E | 19420466.67 | 152.38 | G300E | 0 | 0
621 | Story17 | C47 | 40 MPa RC Column (32.5 cm x 32.5 cm) | Column | 40MPa | Concrete Rectangular | 325 | 325 | 1056.3 | 3100 | 0.33 | 801.07 | G300E | 22110233.33 | 173.49 | G300E | 0 | 0
622 | Story17 | C48 | 40 MPa RC Column (32.5 cm x 32.5 cm) | Column | 40MPa | Concrete Rectangular | 325 | 325 | 1056.3 | 3100 | 0.33 | 801.07 | G300E | 11548533.33 | 90.61 | G300E | 0 | 0
623 | Story17 | C49 | 40 MPa RC Column (32.5 cm x 32.5 cm) | Column | 40MPa | Concrete Rectangular | 325 | 325 | 1056.3 | 3100 | 0.33 | 801.07 | G300E | 11605366.67 | 91.06 | G300E | 0 | 0
624 | Story17 | C5 | 40 MPa RC Column (32.5 cm x 32.5 cm) | Column | 40MPa | Concrete Rectangular | 325 | 325 | 1056.3 | 3100 | 0.33 | 801.07 | G300E | 8812266.67 | 69.14 | G300E | 0 | 0
625 | Story17 | C50 | 40 MPa RC Column (32.5 cm x 32.5 cm) | Column | 40MPa | Concrete Rectangular | 325 | 325 | 1056.3 | 3100 | 0.33 | 801.07 | G300E | 23486633.33 | 184.28 | G300E | 0 | 0
626 | Story17 | C51 | 40 MPa RC Column (32.5 cm x 32.5 cm) | Column | 40MPa | Concrete Rectangular | 325 | 325 | 1056.3 | 3100 | 0.33 | 801.07 | G300E | 22118500 | 173.55 | G300E | 0 | 0
627 | Story17 | C52 | 40 MPa RC Column (32.5 cm x 32.5 cm) | Column | 40MPa | Concrete Rectangular | 325 | 325 | 1056.3 | 3100 | 0.33 | 801.07 | G300E | 3273600 | 25.69 | G300E | 0 | 0
628 | Story17 | C53 | 40 MPa RC Column (32.5 cm x 32.5 cm) | Column | 40MPa | Concrete Rectangular | 325 | 325 | 1056.3 | 3100 | 0.33 | 801.07 | G300E | 3273600 | 25.69 | G300E | 0 | 0
629 | Story17 | C54 | 40 MPa RC Column (32.5 cm x 32.5 cm) | Column | 40MPa | Concrete Rectangular | 325 | 325 | 1056.3 | 3100 | 0.33 | 801.07 | G300E | 22109200 | 173.48 | G300E | 0 | 0
630 | Story17 | C55 | 40 MPa RC Column (32.5 cm x 32.5 cm) | Column | 40MPa | Concrete Rectangular | 325 | 325 | 1056.3 | 3100 | 0.33 | 801.07 | G300E | 23560000 | 184.86 | G300E | 0 | 0
631 | Story17 | C56 | 40 MPa RC Column (32.5 cm x 32.5 cm) | Column | 40MPa | Concrete Rectangular | 325 | 325 | 1056.3 | 3100 | 0.33 | 801.07 | G300E | 11617766.67 | 91.16 | G300E | 0 | 0
632 | Story17 | C57 | 40 MPa RC Column (32.5 cm x 32.5 cm) | Column | 40MPa | Concrete Rectangular | 325 | 325 | 1056.3 | 3100 | 0.33 | 801.07 | G300E | 5766000 | 45.24 | G300E | 0 | 0
633 | Story17 | C58 | 40 MPa RC Column (32.5 cm x 32.5 cm) | Column | 40MPa | Concrete Rectangular | 325 | 325 | 1056.3 | 3100 | 0.33 | 801.07 | G300E | 11605366.67 | 91.06 | G300E | 0 | 0
634 | Story17 | C59 | 40 MPa RC Column (32.5 cm x 32.5 cm) | Column | 40MPa | Concrete Rectangular | 325 | 325 | 1056.3 | 3100 | 0.33 | 801.07 | G300E | 11558866.67 | 90.7 | G300E | 0 | 0
635 | Story17 | C6 | 40 MPa RC Column (32.5 cm x 32.5 cm) | Column | 40MPa | Concrete Rectangular | 325 | 325 | 1056.3 | 3100 | 0.33 | 801.07 | G300E | 11558866.67 | 90.7 | G300E | 0 | 0
636 | Story17 | C60 | 40 MPa RC Column (32.5 cm x 32.5 cm) | Column | 40MPa | Concrete Rectangular | 325 | 325 | 1056.3 | 3100 | 0.33 | 801.07 | G300E | 8809166.67 | 69.12 | G300E | 0 | 0
637 | Story17 | C61 | 40 MPa RC Column (32.5 cm x 32.5 cm) | Column | 40MPa | Concrete Rectangular | 325 | 325 | 1056.3 | 3100 | 0.33 | 801.07 | G300E | 8805033.33 | 69.09 | G300E | 0 | 0
638 | Story17 | C62 | 40 MPa RC Column (32.5 cm x 32.5 cm) | Column | 40MPa | Concrete Rectangular | 325 | 325 | 1056.3 | 3100 | 0.33 | 801.07 | G300E | 11547500 | 90.61 | G300E | 0 | 0
639 | Story17 | C63 | 40 MPa RC Column (32.5 cm x 32.5 cm) | Column | 40MPa | Concrete Rectangular | 325 | 325 | 1056.3 | 3100 | 0.33 | 801.07 | G300E | 11632233.33 | 91.27 | G300E | 0 | 0
640 | Story17 | C64 | 40 MPa RC Column (32.5 cm x 32.5 cm) | Column | 40MPa | Concrete Rectangular | 325 | 325 | 1056.3 | 3100 | 0.33 | 801.07 | G300E | 5892066.67 | 46.23 | G300E | 0 | 0
641 | Story17 | C7 | 40 MPa RC Column (32.5 cm x 32.5 cm) | Column | 40MPa | Concrete Rectangular | 325 | 325 | 1056.3 | 3100 | 0.33 | 801.07 | G300E | 11605366.67 | 91.06 | G300E | 0 | 0
642 | Story17 | C8 | 40 MPa RC Column (32.5 cm x 32.5 cm) | Column | 40MPa | Concrete Rectangular | 325 | 325 | 1056.3 | 3100 | 0.33 | 801.07 | G300E | 5766000 | 45.24 | G300E | 0 | 0
643 | Story17 | C9 | 40 MPa RC Column (32.5 cm x 32.5 cm) | Column | 40MPa | Concrete Rectangular | 325 | 325 | 1056.3 | 3100 | 0.33 | 801.07 | G300E | 11605366.67 | 91.06 | G300E | 0 | 0
644 | Story18 | C1 | 40 MPa RC Column (32.5 cm x 32.5 cm) | Column | 40MPa | Concrete Rectangular | 325 | 325 | 1056.3 | 3100 | 0.33 | 801.07 | G300E | 5276200 | 41.4 | G300E | 0 | 0
645 | Story18 | C10 | 40 MPa RC Column (32.5 cm x 32.5 cm) | Column | 40MPa | Concrete Rectangular | 325 | 325 | 1056.3 | 3100 | 0.33 | 801.07 | G300E | 9820800 | 77.06 | G300E | 0 | 0
646 | Story18 | C11 | 40 MPa RC Column (32.5 cm x 32.5 cm) | Column | 40MPa | Concrete Rectangular | 325 | 325 | 1056.3 | 3100 | 0.33 | 801.07 | G300E | 9075766.67 | 71.21 | G300E | 0 | 0
647 | Story18 | C12 | 40 MPa RC Column (32.5 cm x 32.5 cm) | Column | 40MPa | Concrete Rectangular | 325 | 325 | 1056.3 | 3100 | 0.33 | 801.07 | G300E | 3273600 | 25.69 | G300E | 0 | 0
648 | Story18 | C13 | 40 MPa RC Column (32.5 cm x 32.5 cm) | Column | 40MPa | Concrete Rectangular | 325 | 325 | 1056.3 | 3100 | 0.33 | 801.07 | G300E | 3273600 | 25.69 | G300E | 0 | 0
649 | Story18 | C14 | 40 MPa RC Column (32.5 cm x 32.5 cm) | Column | 40MPa | Concrete Rectangular | 325 | 325 | 1056.3 | 3100 | 0.33 | 801.07 | G300E | 9075766.67 | 71.21 | G300E | 0 | 0
650 | Story18 | C15 | 40 MPa RC Column (32.5 cm x 32.5 cm) | Column | 40MPa | Concrete Rectangular | 325 | 325 | 1056.3 | 3100 | 0.33 | 801.07 | G300E | 9820800 | 77.06 | G300E | 0 | 0
651 | Story18 | C16 | 40 MPa RC Column (32.5 cm x 32.5 cm) | Column | 40MPa | Concrete Rectangular | 325 | 325 | 1056.3 | 3100 | 0.33 | 801.07 | G300E | 9743300 | 76.45 | G300E | 0 | 0
652 | Story18 | C17 | 40 MPa RC Column (32.5 cm x 32.5 cm) | Column | 40MPa | Concrete Rectangular | 325 | 325 | 1056.3 | 3100 | 0.33 | 801.07 | G300E | 9593466.67 | 75.27 | G300E | 0 | 0
653 | Story18 | C18 | 40 MPa RC Column (32.5 cm x 32.5 cm) | Column | 40MPa | Concrete Rectangular | 325 | 325 | 1056.3 | 3100 | 0.33 | 801.07 | G300E | 9075766.67 | 71.21 | G300E | 0 | 0
654 | Story18 | C19 | 40 MPa RC Column (32.5 cm x 32.5 cm) | Column | 40MPa | Concrete Rectangular | 325 | 325 | 1056.3 | 3100 | 0.33 | 801.07 | G300E | 7182700 | 56.36 | G300E | 0 | 0
655 | Story18 | C2 | 40 MPa RC Column (32.5 cm x 32.5 cm) | Column | 40MPa | Concrete Rectangular | 325 | 325 | 1056.3 | 3100 | 0.33 | 801.07 | G300E | 9744333.33 | 76.46 | G300E | 0 | 0
656 | Story18 | C20 | 40 MPa RC Column (32.5 cm x 32.5 cm) | Column | 40MPa | Concrete Rectangular | 325 | 325 | 1056.3 | 3100 | 0.33 | 801.07 | G300E | 3273600 | 25.69 | G300E | 0 | 0
657 | Story18 | C21 | 40 MPa RC Column (32.5 cm x 32.5 cm) | Column | 40MPa | Concrete Rectangular | 325 | 325 | 1056.3 | 3100 | 0.33 | 801.07 | G300E | 3273600 | 25.69 | G300E | 0 | 0
658 | Story18 | C22 | 40 MPa RC Column (32.5 cm x 32.5 cm) | Column | 40MPa | Concrete Rectangular | 325 | 325 | 1056.3 | 3100 | 0.33 | 801.07 | G300E | 7182700 | 56.36 | G300E | 0 | 0
659 | Story18 | C23 | 40 MPa RC Column (32.5 cm x 32.5 cm) | Column | 40MPa | Concrete Rectangular | 325 | 325 | 1056.3 | 3100 | 0.33 | 801.07 | G300E | 9075766.67 | 71.21 | G300E | 0 | 0
660 | Story18 | C24 | 40 MPa RC Column (32.5 cm x 32.5 cm) | Column | 40MPa | Concrete Rectangular | 325 | 325 | 1056.3 | 3100 | 0.33 | 801.07 | G300E | 9591400 | 75.26 | G300E | 0 | 0
661 | Story18 | C25 | 40 MPa RC Column (32.5 cm x 32.5 cm) | Column | 40MPa | Concrete Rectangular | 325 | 325 | 1056.3 | 3100 | 0.33 | 801.07 | G300E | 6201033.33 | 48.66 | G300E | 0 | 0
662 | Story18 | C26 | 40 MPa RC Column (32.5 cm x 32.5 cm) | Column | 40MPa | Concrete Rectangular | 325 | 325 | 1056.3 | 3100 | 0.33 | 801.07 | G300E | 3273600 | 25.69 | G300E | 0 | 0
663 | Story18 | C27 | 40 MPa RC Column (32.5 cm x 32.5 cm) | Column | 40MPa | Concrete Rectangular | 325 | 325 | 1056.3 | 3100 | 0.33 | 801.07 | G300E | 3273600 | 25.69 | G300E | 0 | 0
664 | Story18 | C3 | 40 MPa RC Column (32.5 cm x 32.5 cm) | Column | 40MPa | Concrete Rectangular | 325 | 325 | 1056.3 | 3100 | 0.33 | 801.07 | G300E | 9593466.67 | 75.27 | G300E | 0 | 0
665 | Story18 | C30 | 40 MPa RC Column (32.5 cm x 32.5 cm) | Column | 40MPa | Concrete Rectangular | 325 | 325 | 1056.3 | 3100 | 0.33 | 801.07 | G300E | 3273600 | 25.69 | G300E | 0 | 0
666 | Story18 | C31 | 40 MPa RC Column (32.5 cm x 32.5 cm) | Column | 40MPa | Concrete Rectangular | 325 | 325 | 1056.3 | 3100 | 0.33 | 801.07 | G300E | 3273600 | 25.69 | G300E | 0 | 0
667 | Story18 | C32 | 40 MPa RC Column (32.5 cm x 32.5 cm) | Column | 40MPa | Concrete Rectangular | 325 | 325 | 1056.3 | 3100 | 0.33 | 801.07 | G300E | 6197933.33 | 48.63 | G300E | 0 | 0
668 | Story18 | C33 | 40 MPa RC Column (32.5 cm x 32.5 cm) | Column | 40MPa | Concrete Rectangular | 325 | 325 | 1056.3 | 3100 | 0.33 | 801.07 | G300E | 6201033.33 | 48.66 | G300E | 0 | 0
669 | Story18 | C34 | 40 MPa RC Column (32.5 cm x 32.5 cm) | Column | 40MPa | Concrete Rectangular | 325 | 325 | 1056.3 | 3100 | 0.33 | 801.07 | G300E | 3273600 | 25.69 | G300E | 0 | 0
670 | Story18 | C35 | 40 MPa RC Column (32.5 cm x 32.5 cm) | Column | 40MPa | Concrete Rectangular | 325 | 325 | 1056.3 | 3100 | 0.33 | 801.07 | G300E | 3273600 | 25.69 | G300E | 0 | 0
671 | Story18 | C38 | 40 MPa RC Column (32.5 cm x 32.5 cm) | Column | 40MPa | Concrete Rectangular | 325 | 325 | 1056.3 | 3100 | 0.33 | 801.07 | G300E | 3273600 | 25.69 | G300E | 0 | 0
672 | Story18 | C39 | 40 MPa RC Column (32.5 cm x 32.5 cm) | Column | 40MPa | Concrete Rectangular | 325 | 325 | 1056.3 | 3100 | 0.33 | 801.07 | G300E | 3273600 | 25.69 | G300E | 0 | 0
673 | Story18 | C4 | 40 MPa RC Column (32.5 cm x 32.5 cm) | Column | 40MPa | Concrete Rectangular | 325 | 325 | 1056.3 | 3100 | 0.33 | 801.07 | G300E | 6201033.33 | 48.66 | G300E | 0 | 0
674 | Story18 | C40 | 40 MPa RC Column (32.5 cm x 32.5 cm) | Column | 40MPa | Concrete Rectangular | 325 | 325 | 1056.3 | 3100 | 0.33 | 801.07 | G300E | 6192766.67 | 48.59 | G300E | 0 | 0
675 | Story18 | C41 | 40 MPa RC Column (32.5 cm x 32.5 cm) | Column | 40MPa | Concrete Rectangular | 325 | 325 | 1056.3 | 3100 | 0.33 | 801.07 | G300E | 9591400 | 75.26 | G300E | 0 | 0
676 | Story18 | C42 | 40 MPa RC Column (32.5 cm x 32.5 cm) | Column | 40MPa | Concrete Rectangular | 325 | 325 | 1056.3 | 3100 | 0.33 | 801.07 | G300E | 9075766.67 | 71.21 | G300E | 0 | 0
677 | Story18 | C43 | 40 MPa RC Column (32.5 cm x 32.5 cm) | Column | 40MPa | Concrete Rectangular | 325 | 325 | 1056.3 | 3100 | 0.33 | 801.07 | G300E | 7182700 | 56.36 | G300E | 0 | 0
678 | Story18 | C44 | 40 MPa RC Column (32.5 cm x 32.5 cm) | Column | 40MPa | Concrete Rectangular | 325 | 325 | 1056.3 | 3100 | 0.33 | 801.07 | G300E | 3273600 | 25.69 | G300E | 0 | 0
679 | Story18 | C45 | 40 MPa RC Column (32.5 cm x 32.5 cm) | Column | 40MPa | Concrete Rectangular | 325 | 325 | 1056.3 | 3100 | 0.33 | 801.07 | G300E | 3273600 | 25.69 | G300E | 0 | 0
680 | Story18 | C46 | 40 MPa RC Column (32.5 cm x 32.5 cm) | Column | 40MPa | Concrete Rectangular | 325 | 325 | 1056.3 | 3100 | 0.33 | 801.07 | G300E | 7231266.67 | 56.74 | G300E | 0 | 0
681 | Story18 | C47 | 40 MPa RC Column (32.5 cm x 32.5 cm) | Column | 40MPa | Concrete Rectangular | 325 | 325 | 1056.3 | 3100 | 0.33 | 801.07 | G300E | 9077833.33 | 71.23 | G300E | 0 | 0
682 | Story18 | C48 | 40 MPa RC Column (32.5 cm x 32.5 cm) | Column | 40MPa | Concrete Rectangular | 325 | 325 | 1056.3 | 3100 | 0.33 | 801.07 | G300E | 9580033.33 | 75.17 | G300E | 0 | 0
683 | Story18 | C49 | 40 MPa RC Column (32.5 cm x 32.5 cm) | Column | 40MPa | Concrete Rectangular | 325 | 325 | 1056.3 | 3100 | 0.33 | 801.07 | G300E | 9743300 | 76.45 | G300E | 0 | 0
684 | Story18 | C5 | 40 MPa RC Column (32.5 cm x 32.5 cm) | Column | 40MPa | Concrete Rectangular | 325 | 325 | 1056.3 | 3100 | 0.33 | 801.07 | G300E | 6201033.33 | 48.66 | G300E | 0 | 0
685 | Story18 | C50 | 40 MPa RC Column (32.5 cm x 32.5 cm) | Column | 40MPa | Concrete Rectangular | 325 | 325 | 1056.3 | 3100 | 0.33 | 801.07 | G300E | 9820800 | 77.06 | G300E | 0 | 0
686 | Story18 | C51 | 40 MPa RC Column (32.5 cm x 32.5 cm) | Column | 40MPa | Concrete Rectangular | 325 | 325 | 1056.3 | 3100 | 0.33 | 801.07 | G300E | 9075766.67 | 71.21 | G300E | 0 | 0
687 | Story18 | C52 | 40 MPa RC Column (32.5 cm x 32.5 cm) | Column | 40MPa | Concrete Rectangular | 325 | 325 | 1056.3 | 3100 | 0.33 | 801.07 | G300E | 3273600 | 25.69 | G300E | 0 | 0
688 | Story18 | C53 | 40 MPa RC Column (32.5 cm x 32.5 cm) | Column | 40MPa | Concrete Rectangular | 325 | 325 | 1056.3 | 3100 | 0.33 | 801.07 | G300E | 3273600 | 25.69 | G300E | 0 | 0
689 | Story18 | C54 | 40 MPa RC Column (32.5 cm x 32.5 cm) | Column | 40MPa | Concrete Rectangular | 325 | 325 | 1056.3 | 3100 | 0.33 | 801.07 | G300E | 9075766.67 | 71.21 | G300E | 0 | 0
690 | Story18 | C55 | 40 MPa RC Column (32.5 cm x 32.5 cm) | Column | 40MPa | Concrete Rectangular | 325 | 325 | 1056.3 | 3100 | 0.33 | 801.07 | G300E | 9859033.33 | 77.36 | G300E | 0 | 0
691 | Story18 | C56 | 40 MPa RC Column (32.5 cm x 32.5 cm) | Column | 40MPa | Concrete Rectangular | 325 | 325 | 1056.3 | 3100 | 0.33 | 801.07 | G300E | 9762933.33 | 76.6 | G300E | 0 | 0
692 | Story18 | C57 | 40 MPa RC Column (32.5 cm x 32.5 cm) | Column | 40MPa | Concrete Rectangular | 325 | 325 | 1056.3 | 3100 | 0.33 | 801.07 | G300E | 5275166.67 | 41.39 | G300E | 0 | 0
693 | Story18 | C58 | 40 MPa RC Column (32.5 cm x 32.5 cm) | Column | 40MPa | Concrete Rectangular | 325 | 325 | 1056.3 | 3100 | 0.33 | 801.07 | G300E | 9743300 | 76.45 | G300E | 0 | 0
694 | Story18 | C59 | 40 MPa RC Column (32.5 cm x 32.5 cm) | Column | 40MPa | Concrete Rectangular | 325 | 325 | 1056.3 | 3100 | 0.33 | 801.07 | G300E | 9591400 | 75.26 | G300E | 0 | 0
695 | Story18 | C6 | 40 MPa RC Column (32.5 cm x 32.5 cm) | Column | 40MPa | Concrete Rectangular | 325 | 325 | 1056.3 | 3100 | 0.33 | 801.07 | G300E | 9591400 | 75.26 | G300E | 0 | 0
696 | Story18 | C60 | 40 MPa RC Column (32.5 cm x 32.5 cm) | Column | 40MPa | Concrete Rectangular | 325 | 325 | 1056.3 | 3100 | 0.33 | 801.07 | G300E | 6197933.33 | 48.63 | G300E | 0 | 0
697 | Story18 | C61 | 40 MPa RC Column (32.5 cm x 32.5 cm) | Column | 40MPa | Concrete Rectangular | 325 | 325 | 1056.3 | 3100 | 0.33 | 801.07 | G300E | 6192766.67 | 48.59 | G300E | 0 | 0
698 | Story18 | C62 | 40 MPa RC Column (32.5 cm x 32.5 cm) | Column | 40MPa | Concrete Rectangular | 325 | 325 | 1056.3 | 3100 | 0.33 | 801.07 | G300E | 9580033.33 | 75.17 | G300E | 0 | 0
699 | Story18 | C63 | 40 MPa RC Column (32.5 cm x 32.5 cm) | Column | 40MPa | Concrete Rectangular | 325 | 325 | 1056.3 | 3100 | 0.33 | 801.07 | G300E | 9781533.33 | 76.75 | G300E | 0 | 0
700 | Story18 | C64 | 40 MPa RC Column (32.5 cm x 32.5 cm) | Column | 40MPa | Concrete Rectangular | 325 | 325 | 1056.3 | 3100 | 0.33 | 801.07 | G300E | 5421900 | 42.54 | G300E | 0 | 0
701 | Story18 | C7 | 40 MPa RC Column (32.5 cm x 32.5 cm) | Column | 40MPa | Concrete Rectangular | 325 | 325 | 1056.3 | 3100 | 0.33 | 801.07 | G300E | 9743300 | 76.45 | G300E | 0 | 0
702 | Story18 | C8 | 40 MPa RC Column (32.5 cm x 32.5 cm) | Column | 40MPa | Concrete Rectangular | 325 | 325 | 1056.3 | 3100 | 0.33 | 801.07 | G300E | 5275166.67 | 41.39 | G300E | 0 | 0
703 | Story18 | C9 | 40 MPa RC Column (32.5 cm x 32.5 cm) | Column | 40MPa | Concrete Rectangular | 325 | 325 | 1056.3 | 3100 | 0.33 | 801.07 | G300E | 9744333.33 | 76.46 | G300E | 0 | 0
704 | Story19 | C1 | 40 MPa RC Column (32.5 cm x 32.5 cm) | Column | 40MPa | Concrete Rectangular | 325 | 325 | 1056.3 | 3075 | 0.32 | 794.61 | G300E | 4305000 | 33.78 | G300E | 0 | 0
705 | Story19 | C10 | 40 MPa RC Column (32.5 cm x 32.5 cm) | Column | 40MPa | Concrete Rectangular | 325 | 325 | 1056.3 | 3075 | 0.32 | 794.61 | G300E | 3247200 | 25.48 | G300E | 0 | 0
706 | Story19 | C11 | 40 MPa RC Column (32.5 cm x 32.5 cm) | Column | 40MPa | Concrete Rectangular | 325 | 325 | 1056.3 | 3075 | 0.32 | 794.61 | G300E | 3247200 | 25.48 | G300E | 0 | 0
707 | Story19 | C12 | 40 MPa RC Column (32.5 cm x 32.5 cm) | Column | 40MPa | Concrete Rectangular | 325 | 325 | 1056.3 | 3075 | 0.32 | 794.61 | G300E | 3247200 | 25.48 | G300E | 0 | 0
708 | Story19 | C13 | 40 MPa RC Column (32.5 cm x 32.5 cm) | Column | 40MPa | Concrete Rectangular | 325 | 325 | 1056.3 | 3075 | 0.32 | 794.61 | G300E | 3247200 | 25.48 | G300E | 0 | 0
709 | Story19 | C14 | 40 MPa RC Column (32.5 cm x 32.5 cm) | Column | 40MPa | Concrete Rectangular | 325 | 325 | 1056.3 | 3075 | 0.32 | 794.61 | G300E | 3247200 | 25.48 | G300E | 0 | 0
710 | Story19 | C15 | 40 MPa RC Column (32.5 cm x 32.5 cm) | Column | 40MPa | Concrete Rectangular | 325 | 325 | 1056.3 | 3075 | 0.32 | 794.61 | G300E | 3247200 | 25.48 | G300E | 0 | 0
711 | Story19 | C16 | 40 MPa RC Column (32.5 cm x 32.5 cm) | Column | 40MPa | Concrete Rectangular | 325 | 325 | 1056.3 | 3075 | 0.32 | 794.61 | G300E | 7758225 | 60.87 | G300E | 0 | 0
712 | Story19 | C17 | 40 MPa RC Column (32.5 cm x 32.5 cm) | Column | 40MPa | Concrete Rectangular | 325 | 325 | 1056.3 | 3075 | 0.32 | 794.61 | G300E | 7290825 | 57.21 | G300E | 0 | 0
713 | Story19 | C18 | 40 MPa RC Column (32.5 cm x 32.5 cm) | Column | 40MPa | Concrete Rectangular | 325 | 325 | 1056.3 | 3075 | 0.32 | 794.61 | G300E | 3247200 | 25.48 | G300E | 0 | 0
714 | Story19 | C19 | 40 MPa RC Column (32.5 cm x 32.5 cm) | Column | 40MPa | Concrete Rectangular | 325 | 325 | 1056.3 | 3075 | 0.32 | 794.61 | G300E | 3247200 | 25.48 | G300E | 0 | 0
715 | Story19 | C2 | 40 MPa RC Column (32.5 cm x 32.5 cm) | Column | 40MPa | Concrete Rectangular | 325 | 325 | 1056.3 | 3075 | 0.32 | 794.61 | G300E | 7758225 | 60.87 | G300E | 0 | 0
716 | Story19 | C20 | 40 MPa RC Column (32.5 cm x 32.5 cm) | Column | 40MPa | Concrete Rectangular | 325 | 325 | 1056.3 | 3075 | 0.32 | 794.61 | G300E | 3247200 | 25.48 | G300E | 0 | 0
717 | Story19 | C21 | 40 MPa RC Column (32.5 cm x 32.5 cm) | Column | 40MPa | Concrete Rectangular | 325 | 325 | 1056.3 | 3075 | 0.32 | 794.61 | G300E | 3247200 | 25.48 | G300E | 0 | 0
718 | Story19 | C22 | 40 MPa RC Column (32.5 cm x 32.5 cm) | Column | 40MPa | Concrete Rectangular | 325 | 325 | 1056.3 | 3075 | 0.32 | 794.61 | G300E | 3247200 | 25.48 | G300E | 0 | 0
719 | Story19 | C23 | 40 MPa RC Column (32.5 cm x 32.5 cm) | Column | 40MPa | Concrete Rectangular | 325 | 325 | 1056.3 | 3075 | 0.32 | 794.61 | G300E | 3247200 | 25.48 | G300E | 0 | 0
720 | Story19 | C24 | 40 MPa RC Column (32.5 cm x 32.5 cm) | Column | 40MPa | Concrete Rectangular | 325 | 325 | 1056.3 | 3075 | 0.32 | 794.61 | G300E | 7291850 | 57.21 | G300E | 0 | 0
721 | Story19 | C25 | 40 MPa RC Column (32.5 cm x 32.5 cm) | Column | 40MPa | Concrete Rectangular | 325 | 325 | 1056.3 | 3075 | 0.32 | 794.61 | G300E | 4107175 | 32.23 | G300E | 0 | 0
722 | Story19 | C26 | 40 MPa RC Column (32.5 cm x 32.5 cm) | Column | 40MPa | Concrete Rectangular | 325 | 325 | 1056.3 | 3075 | 0.32 | 794.61 | G300E | 3247200 | 25.48 | G300E | 0 | 0
723 | Story19 | C27 | 40 MPa RC Column (32.5 cm x 32.5 cm) | Column | 40MPa | Concrete Rectangular | 325 | 325 | 1056.3 | 3075 | 0.32 | 794.61 | G300E | 3247200 | 25.48 | G300E | 0 | 0
724 | Story19 | C3 | 40 MPa RC Column (32.5 cm x 32.5 cm) | Column | 40MPa | Concrete Rectangular | 325 | 325 | 1056.3 | 3075 | 0.32 | 794.61 | G300E | 7290825 | 57.21 | G300E | 0 | 0
725 | Story19 | C30 | 40 MPa RC Column (32.5 cm x 32.5 cm) | Column | 40MPa | Concrete Rectangular | 325 | 325 | 1056.3 | 3075 | 0.32 | 794.61 | G300E | 3247200 | 25.48 | G300E | 0 | 0
726 | Story19 | C31 | 40 MPa RC Column (32.5 cm x 32.5 cm) | Column | 40MPa | Concrete Rectangular | 325 | 325 | 1056.3 | 3075 | 0.32 | 794.61 | G300E | 3247200 | 25.48 | G300E | 0 | 0
727 | Story19 | C32 | 40 MPa RC Column (32.5 cm x 32.5 cm) | Column | 40MPa | Concrete Rectangular | 325 | 325 | 1056.3 | 3075 | 0.32 | 794.61 | G300E | 4096925 | 32.15 | G300E | 0 | 0
728 | Story19 | C33 | 40 MPa RC Column (32.5 cm x 32.5 cm) | Column | 40MPa | Concrete Rectangular | 325 | 325 | 1056.3 | 3075 | 0.32 | 794.61 | G300E | 4135875 | 32.45 | G300E | 0 | 0
729 | Story19 | C34 | 40 MPa RC Column (32.5 cm x 32.5 cm) | Column | 40MPa | Concrete Rectangular | 325 | 325 | 1056.3 | 3075 | 0.32 | 794.61 | G300E | 3247200 | 25.48 | G300E | 0 | 0
730 | Story19 | C35 | 40 MPa RC Column (32.5 cm x 32.5 cm) | Column | 40MPa | Concrete Rectangular | 325 | 325 | 1056.3 | 3075 | 0.32 | 794.61 | G300E | 3247200 | 25.48 | G300E | 0 | 0
731 | Story19 | C38 | 40 MPa RC Column (32.5 cm x 32.5 cm) | Column | 40MPa | Concrete Rectangular | 325 | 325 | 1056.3 | 3075 | 0.32 | 794.61 | G300E | 3247200 | 25.48 | G300E | 0 | 0
732 | Story19 | C39 | 40 MPa RC Column (32.5 cm x 32.5 cm) | Column | 40MPa | Concrete Rectangular | 325 | 325 | 1056.3 | 3075 | 0.32 | 794.61 | G300E | 3247200 | 25.48 | G300E | 0 | 0
733 | Story19 | C4 | 40 MPa RC Column (32.5 cm x 32.5 cm) | Column | 40MPa | Concrete Rectangular | 325 | 325 | 1056.3 | 3075 | 0.32 | 794.61 | G300E | 4102050 | 32.19 | G300E | 0 | 0
734 | Story19 | C40 | 40 MPa RC Column (32.5 cm x 32.5 cm) | Column | 40MPa | Concrete Rectangular | 325 | 325 | 1056.3 | 3075 | 0.32 | 794.61 | G300E | 4249650 | 33.34 | G300E | 0 | 0
735 | Story19 | C41 | 40 MPa RC Column (32.5 cm x 32.5 cm) | Column | 40MPa | Concrete Rectangular | 325 | 325 | 1056.3 | 3075 | 0.32 | 794.61 | G300E | 7290825 | 57.21 | G300E | 0 | 0
736 | Story19 | C42 | 40 MPa RC Column (32.5 cm x 32.5 cm) | Column | 40MPa | Concrete Rectangular | 325 | 325 | 1056.3 | 3075 | 0.32 | 794.61 | G300E | 3247200 | 25.48 | G300E | 0 | 0
737 | Story19 | C43 | 40 MPa RC Column (32.5 cm x 32.5 cm) | Column | 40MPa | Concrete Rectangular | 325 | 325 | 1056.3 | 3075 | 0.32 | 794.61 | G300E | 3247200 | 25.48 | G300E | 0 | 0
738 | Story19 | C44 | 40 MPa RC Column (32.5 cm x 32.5 cm) | Column | 40MPa | Concrete Rectangular | 325 | 325 | 1056.3 | 3075 | 0.32 | 794.61 | G300E | 3247200 | 25.48 | G300E | 0 | 0
739 | Story19 | C45 | 40 MPa RC Column (32.5 cm x 32.5 cm) | Column | 40MPa | Concrete Rectangular | 325 | 325 | 1056.3 | 3075 | 0.32 | 794.61 | G300E | 3247200 | 25.48 | G300E | 0 | 0
740 | Story19 | C46 | 40 MPa RC Column (32.5 cm x 32.5 cm) | Column | 40MPa | Concrete Rectangular | 325 | 325 | 1056.3 | 3075 | 0.32 | 794.61 | G300E | 3247200 | 25.48 | G300E | 0 | 0
741 | Story19 | C47 | 40 MPa RC Column (32.5 cm x 32.5 cm) | Column | 40MPa | Concrete Rectangular | 325 | 325 | 1056.3 | 3075 | 0.32 | 794.61 | G300E | 3247200 | 25.48 | G300E | 0 | 0
742 | Story19 | C48 | 40 MPa RC Column (32.5 cm x 32.5 cm) | Column | 40MPa | Concrete Rectangular | 325 | 325 | 1056.3 | 3075 | 0.32 | 794.61 | G300E | 7281600 | 57.13 | G300E | 0 | 0
743 | Story19 | C49 | 40 MPa RC Column (32.5 cm x 32.5 cm) | Column | 40MPa | Concrete Rectangular | 325 | 325 | 1056.3 | 3075 | 0.32 | 794.61 | G300E | 7757200 | 60.87 | G300E | 0 | 0
744 | Story19 | C5 | 40 MPa RC Column (32.5 cm x 32.5 cm) | Column | 40MPa | Concrete Rectangular | 325 | 325 | 1056.3 | 3075 | 0.32 | 794.61 | G300E | 4138950 | 32.48 | G300E | 0 | 0
745 | Story19 | C50 | 40 MPa RC Column (32.5 cm x 32.5 cm) | Column | 40MPa | Concrete Rectangular | 325 | 325 | 1056.3 | 3075 | 0.32 | 794.61 | G300E | 3247200 | 25.48 | G300E | 0 | 0
746 | Story19 | C51 | 40 MPa RC Column (32.5 cm x 32.5 cm) | Column | 40MPa | Concrete Rectangular | 325 | 325 | 1056.3 | 3075 | 0.32 | 794.61 | G300E | 3247200 | 25.48 | G300E | 0 | 0
747 | Story19 | C52 | 40 MPa RC Column (32.5 cm x 32.5 cm) | Column | 40MPa | Concrete Rectangular | 325 | 325 | 1056.3 | 3075 | 0.32 | 794.61 | G300E | 3247200 | 25.48 | G300E | 0 | 0
748 | Story19 | C53 | 40 MPa RC Column (32.5 cm x 32.5 cm) | Column | 40MPa | Concrete Rectangular | 325 | 325 | 1056.3 | 3075 | 0.32 | 794.61 | G300E | 3247200 | 25.48 | G300E | 0 | 0
749 | Story19 | C54 | 40 MPa RC Column (32.5 cm x 32.5 cm) | Column | 40MPa | Concrete Rectangular | 325 | 325 | 1056.3 | 3075 | 0.32 | 794.61 | G300E | 3247200 | 25.48 | G300E | 0 | 0
750 | Story19 | C55 | 40 MPa RC Column (32.5 cm x 32.5 cm) | Column | 40MPa | Concrete Rectangular | 325 | 325 | 1056.3 | 3075 | 0.32 | 794.61 | G300E | 3247200 | 25.48 | G300E | 0 | 0
751 | Story19 | C56 | 40 MPa RC Column (32.5 cm x 32.5 cm) | Column | 40MPa | Concrete Rectangular | 325 | 325 | 1056.3 | 3075 | 0.32 | 794.61 | G300E | 7781800 | 61.06 | G300E | 0 | 0
752 | Story19 | C57 | 40 MPa RC Column (32.5 cm x 32.5 cm) | Column | 40MPa | Concrete Rectangular | 325 | 325 | 1056.3 | 3075 | 0.32 | 794.61 | G300E | 4303975 | 33.77 | G300E | 0 | 0
753 | Story19 | C58 | 40 MPa RC Column (32.5 cm x 32.5 cm) | Column | 40MPa | Concrete Rectangular | 325 | 325 | 1056.3 | 3075 | 0.32 | 794.61 | G300E | 7758225 | 60.87 | G300E | 0 | 0
754 | Story19 | C59 | 40 MPa RC Column (32.5 cm x 32.5 cm) | Column | 40MPa | Concrete Rectangular | 325 | 325 | 1056.3 | 3075 | 0.32 | 794.61 | G300E | 7291850 | 57.21 | G300E | 0 | 0
755 | Story19 | C6 | 40 MPa RC Column (32.5 cm x 32.5 cm) | Column | 40MPa | Concrete Rectangular | 325 | 325 | 1056.3 | 3075 | 0.32 | 794.61 | G300E | 7290825 | 57.21 | G300E | 0 | 0
756 | Story19 | C60 | 40 MPa RC Column (32.5 cm x 32.5 cm) | Column | 40MPa | Concrete Rectangular | 325 | 325 | 1056.3 | 3075 | 0.32 | 794.61 | G300E | 4096925 | 32.15 | G300E | 0 | 0
757 | Story19 | C61 | 40 MPa RC Column (32.5 cm x 32.5 cm) | Column | 40MPa | Concrete Rectangular | 325 | 325 | 1056.3 | 3075 | 0.32 | 794.61 | G300E | 4248625 | 33.34 | G300E | 0 | 0
758 | Story19 | C62 | 40 MPa RC Column (32.5 cm x 32.5 cm) | Column | 40MPa | Concrete Rectangular | 325 | 325 | 1056.3 | 3075 | 0.32 | 794.61 | G300E | 7279550 | 57.12 | G300E | 0 | 0
759 | Story19 | C63 | 40 MPa RC Column (32.5 cm x 32.5 cm) | Column | 40MPa | Concrete Rectangular | 325 | 325 | 1056.3 | 3075 | 0.32 | 794.61 | G300E | 7799225 | 61.2 | G300E | 0 | 0
760 | Story19 | C64 | 40 MPa RC Column (32.5 cm x 32.5 cm) | Column | 40MPa | Concrete Rectangular | 325 | 325 | 1056.3 | 3075 | 0.32 | 794.61 | G300E | 4455675 | 34.96 | G300E | 0 | 0
761 | Story19 | C7 | 40 MPa RC Column (32.5 cm x 32.5 cm) | Column | 40MPa | Concrete Rectangular | 325 | 325 | 1056.3 | 3075 | 0.32 | 794.61 | G300E | 7757200 | 60.87 | G300E | 0 | 0
762 | Story19 | C8 | 40 MPa RC Column (32.5 cm x 32.5 cm) | Column | 40MPa | Concrete Rectangular | 325 | 325 | 1056.3 | 3075 | 0.32 | 794.61 | G300E | 4303975 | 33.77 | G300E | 0 | 0
763 | Story19 | C9 | 40 MPa RC Column (32.5 cm x 32.5 cm) | Column | 40MPa | Concrete Rectangular | 325 | 325 | 1056.3 | 3075 | 0.32 | 794.61 | G300E | 7758225 | 60.87 | G300E | 0 | 0
764 | Story2 | C1 | 40 MPa RC Column (67.5 cm x 67.5 cm) | Column | 40MPa | Concrete Rectangular | 675 | 675 | 4556.3 | 3175 | 1.45 | 3539.11 | G300E | 14465300 | 113.5 | G300E | 0 | 0
765 | Story2 | C10 | 40 MPa RC Column (67.5 cm x 67.5 cm) | Column | 40MPa | Concrete Rectangular | 675 | 675 | 4556.3 | 3175 | 1.45 | 3539.11 | G300E | 86971716.67 | 682.41 | G300E | 0 | 0
766 | Story2 | C11 | 40 MPa RC Column (67.5 cm x 67.5 cm) | Column | 40MPa | Concrete Rectangular | 675 | 675 | 4556.3 | 3175 | 1.45 | 3539.11 | G300E | 83469691.67 | 654.93 | G300E | 0 | 0
767 | Story2 | C12 | 40 MPa RC Column (67.5 cm x 67.5 cm) | Column | 40MPa | Concrete Rectangular | 675 | 675 | 4556.3 | 3175 | 1.45 | 3539.11 | G300E | 40974433.33 | 321.5 | G300E | 0 | 0
768 | Story2 | C13 | 40 MPa RC Column (67.5 cm x 67.5 cm) | Column | 40MPa | Concrete Rectangular | 675 | 675 | 4556.3 | 3175 | 1.45 | 3539.11 | G300E | 40974433.33 | 321.5 | G300E | 0 | 0
769 | Story2 | C14 | 40 MPa RC Column (67.5 cm x 67.5 cm) | Column | 40MPa | Concrete Rectangular | 675 | 675 | 4556.3 | 3175 | 1.45 | 3539.11 | G300E | 83469691.67 | 654.93 | G300E | 0 | 0
770 | Story2 | C15 | 40 MPa RC Column (67.5 cm x 67.5 cm) | Column | 40MPa | Concrete Rectangular | 675 | 675 | 4556.3 | 3175 | 1.45 | 3539.11 | G300E | 86970658.33 | 682.4 | G300E | 0 | 0
771 | Story2 | C16 | 40 MPa RC Column (67.5 cm x 67.5 cm) | Column | 40MPa | Concrete Rectangular | 675 | 675 | 4556.3 | 3175 | 1.45 | 3539.11 | G300E | 14465300 | 113.5 | G300E | 0 | 0
772 | Story2 | C17 | 40 MPa RC Column (67.5 cm x 67.5 cm) | Column | 40MPa | Concrete Rectangular | 675 | 675 | 4556.3 | 3175 | 1.45 | 3539.11 | G300E | 14465300 | 113.5 | G300E | 0 | 0
773 | Story2 | C18 | 40 MPa RC Column (67.5 cm x 67.5 cm) | Column | 40MPa | Concrete Rectangular | 675 | 675 | 4556.3 | 3175 | 1.45 | 3539.11 | G300E | 83469691.67 | 654.93 | G300E | 0 | 0
774 | Story2 | C19 | 40 MPa RC Column (67.5 cm x 67.5 cm) | Column | 40MPa | Concrete Rectangular | 675 | 675 | 4556.3 | 3175 | 1.45 | 3539.11 | G300E | 77632983.33 | 609.14 | G300E | 0 | 0
775 | Story2 | C2 | 40 MPa RC Column (67.5 cm x 67.5 cm) | Column | 40MPa | Concrete Rectangular | 675 | 675 | 4556.3 | 3175 | 1.45 | 3539.11 | G300E | 14465300 | 113.5 | G300E | 0 | 0
776 | Story2 | C20 | 40 MPa RC Column (67.5 cm x 67.5 cm) | Column | 40MPa | Concrete Rectangular | 675 | 675 | 4556.3 | 3175 | 1.45 | 3539.11 | G300E | 29888391.67 | 234.52 | G300E | 0 | 0
777 | Story2 | C21 | 40 MPa RC Column (67.5 cm x 67.5 cm) | Column | 40MPa | Concrete Rectangular | 675 | 675 | 4556.3 | 3175 | 1.45 | 3539.11 | G300E | 29887333.33 | 234.51 | G300E | 0 | 0
778 | Story2 | C22 | 40 MPa RC Column (67.5 cm x 67.5 cm) | Column | 40MPa | Concrete Rectangular | 675 | 675 | 4556.3 | 3175 | 1.45 | 3539.11 | G300E | 77634041.67 | 609.15 | G300E | 0 | 0
779 | Story2 | C23 | 40 MPa RC Column (67.5 cm x 67.5 cm) | Column | 40MPa | Concrete Rectangular | 675 | 675 | 4556.3 | 3175 | 1.45 | 3539.11 | G300E | 83469691.67 | 654.93 | G300E | 0 | 0
780 | Story2 | C24 | 40 MPa RC Column (67.5 cm x 67.5 cm) | Column | 40MPa | Concrete Rectangular | 675 | 675 | 4556.3 | 3175 | 1.45 | 3539.11 | G300E | 14465300 | 113.5 | G300E | 0 | 0
781 | Story2 | C25 | 40 MPa RC Column (67.5 cm x 67.5 cm) | Column | 40MPa | Concrete Rectangular | 675 | 675 | 4556.3 | 3175 | 1.45 | 3539.11 | G300E | 14465300 | 113.5 | G300E | 0 | 0
782 | Story2 | C26 | 40 MPa RC Column (67.5 cm x 67.5 cm) | Column | 40MPa | Concrete Rectangular | 675 | 675 | 4556.3 | 3175 | 1.45 | 3539.11 | G300E | 40974433.33 | 321.5 | G300E | 0 | 0
783 | Story2 | C27 | 40 MPa RC Column (67.5 cm x 67.5 cm) | Column | 40MPa | Concrete Rectangular | 675 | 675 | 4556.3 | 3175 | 1.45 | 3539.11 | G300E | 29889450 | 234.52 | G300E | 0 | 0
784 | Story2 | C3 | 40 MPa RC Column (67.5 cm x 67.5 cm) | Column | 40MPa | Concrete Rectangular | 675 | 675 | 4556.3 | 3175 | 1.45 | 3539.11 | G300E | 14465300 | 113.5 | G300E | 0 | 0
785 | Story2 | C30 | 40 MPa RC Column (67.5 cm x 67.5 cm) | Column | 40MPa | Concrete Rectangular | 675 | 675 | 4556.3 | 3175 | 1.45 | 3539.11 | G300E | 29888391.67 | 234.52 | G300E | 0 | 0
786 | Story2 | C31 | 40 MPa RC Column (67.5 cm x 67.5 cm) | Column | 40MPa | Concrete Rectangular | 675 | 675 | 4556.3 | 3175 | 1.45 | 3539.11 | G300E | 40968083.33 | 321.45 | G300E | 0 | 0
787 | Story2 | C32 | 40 MPa RC Column (67.5 cm x 67.5 cm) | Column | 40MPa | Concrete Rectangular | 675 | 675 | 4556.3 | 3175 | 1.45 | 3539.11 | G300E | 14465300 | 113.5 | G300E | 0 | 0
788 | Story2 | C33 | 40 MPa RC Column (67.5 cm x 67.5 cm) | Column | 40MPa | Concrete Rectangular | 675 | 675 | 4556.3 | 3175 | 1.45 | 3539.11 | G300E | 14465300 | 113.5 | G300E | 0 | 0
789 | Story2 | C34 | 40 MPa RC Column (67.5 cm x 67.5 cm) | Column | 40MPa | Concrete Rectangular | 675 | 675 | 4556.3 | 3175 | 1.45 | 3539.11 | G300E | 40974433.33 | 321.5 | G300E | 0 | 0
790 | Story2 | C35 | 40 MPa RC Column (67.5 cm x 67.5 cm) | Column | 40MPa | Concrete Rectangular | 675 | 675 | 4556.3 | 3175 | 1.45 | 3539.11 | G300E | 29892625 | 234.55 | G300E | 0 | 0
791 | Story2 | C38 | 40 MPa RC Column (67.5 cm x 67.5 cm) | Column | 40MPa | Concrete Rectangular | 675 | 675 | 4556.3 | 3175 | 1.45 | 3539.11 | G300E | 29662966.67 | 232.75 | G300E | 0 | 0
792 | Story2 | C39 | 40 MPa RC Column (67.5 cm x 67.5 cm) | Column | 40MPa | Concrete Rectangular | 675 | 675 | 4556.3 | 3175 | 1.45 | 3539.11 | G300E | 40926808.33 | 321.13 | G300E | 0 | 0
793 | Story2 | C4 | 40 MPa RC Column (67.5 cm x 67.5 cm) | Column | 40MPa | Concrete Rectangular | 675 | 675 | 4556.3 | 3175 | 1.45 | 3539.11 | G300E | 14465300 | 113.5 | G300E | 0 | 0
794 | Story2 | C40 | 40 MPa RC Column (67.5 cm x 67.5 cm) | Column | 40MPa | Concrete Rectangular | 675 | 675 | 4556.3 | 3175 | 1.45 | 3539.11 | G300E | 14465300 | 113.5 | G300E | 0 | 0
795 | Story2 | C41 | 40 MPa RC Column (67.5 cm x 67.5 cm) | Column | 40MPa | Concrete Rectangular | 675 | 675 | 4556.3 | 3175 | 1.45 | 3539.11 | G300E | 14465300 | 113.5 | G300E | 0 | 0
796 | Story2 | C42 | 40 MPa RC Column (67.5 cm x 67.5 cm) | Column | 40MPa | Concrete Rectangular | 675 | 675 | 4556.3 | 3175 | 1.45 | 3539.11 | G300E | 83469691.67 | 654.93 | G300E | 0 | 0
797 | Story2 | C43 | 40 MPa RC Column (67.5 cm x 67.5 cm) | Column | 40MPa | Concrete Rectangular | 675 | 675 | 4556.3 | 3175 | 1.45 | 3539.11 | G300E | 77634041.67 | 609.15 | G300E | 0 | 0
798 | Story2 | C44 | 40 MPa RC Column (67.5 cm x 67.5 cm) | Column | 40MPa | Concrete Rectangular | 675 | 675 | 4556.3 | 3175 | 1.45 | 3539.11 | G300E | 29887333.33 | 234.51 | G300E | 0 | 0
799 | Story2 | C45 | 40 MPa RC Column (67.5 cm x 67.5 cm) | Column | 40MPa | Concrete Rectangular | 675 | 675 | 4556.3 | 3175 | 1.45 | 3539.11 | G300E | 29649208.33 | 232.64 | G300E | 0 | 0
800 | Story2 | C46 | 40 MPa RC Column (67.5 cm x 67.5 cm) | Column | 40MPa | Concrete Rectangular | 675 | 675 | 4556.3 | 3175 | 1.45 | 3539.11 | G300E | 78329366.67 | 614.6 | G300E | 0 | 0
801 | Story2 | C47 | 40 MPa RC Column (67.5 cm x 67.5 cm) | Column | 40MPa | Concrete Rectangular | 675 | 675 | 4556.3 | 3175 | 1.45 | 3539.11 | G300E | 83172300 | 652.6 | G300E | 0 | 0
802 | Story2 | C48 | 40 MPa RC Column (67.5 cm x 67.5 cm) | Column | 40MPa | Concrete Rectangular | 675 | 675 | 4556.3 | 3175 | 1.45 | 3539.11 | G300E | 14465300 | 113.5 | G300E | 0 | 0
803 | Story2 | C49 | 40 MPa RC Column (67.5 cm x 67.5 cm) | Column | 40MPa | Concrete Rectangular | 675 | 675 | 4556.3 | 3175 | 1.45 | 3539.11 | G300E | 14465300 | 113.5 | G300E | 0 | 0
804 | Story2 | C5 | 40 MPa RC Column (67.5 cm x 67.5 cm) | Column | 40MPa | Concrete Rectangular | 675 | 675 | 4556.3 | 3175 | 1.45 | 3539.11 | G300E | 14465300 | 113.5 | G300E | 0 | 0
805 | Story2 | C50 | 40 MPa RC Column (67.5 cm x 67.5 cm) | Column | 40MPa | Concrete Rectangular | 675 | 675 | 4556.3 | 3175 | 1.45 | 3539.11 | G300E | 86970658.33 | 682.4 | G300E | 0 | 0
806 | Story2 | C51 | 40 MPa RC Column (67.5 cm x 67.5 cm) | Column | 40MPa | Concrete Rectangular | 675 | 675 | 4556.3 | 3175 | 1.45 | 3539.11 | G300E | 83469691.67 | 654.93 | G300E | 0 | 0
807 | Story2 | C52 | 40 MPa RC Column (67.5 cm x 67.5 cm) | Column | 40MPa | Concrete Rectangular | 675 | 675 | 4556.3 | 3175 | 1.45 | 3539.11 | G300E | 40968083.33 | 321.45 | G300E | 0 | 0
808 | Story2 | C53 | 40 MPa RC Column (67.5 cm x 67.5 cm) | Column | 40MPa | Concrete Rectangular | 675 | 675 | 4556.3 | 3175 | 1.45 | 3539.11 | G300E | 40926808.33 | 321.13 | G300E | 0 | 0
809 | Story2 | C54 | 40 MPa RC Column (67.5 cm x 67.5 cm) | Column | 40MPa | Concrete Rectangular | 675 | 675 | 4556.3 | 3175 | 1.45 | 3539.11 | G300E | 83169125 | 652.58 | G300E | 0 | 0
810 | Story2 | C55 | 40 MPa RC Column (67.5 cm x 67.5 cm) | Column | 40MPa | Concrete Rectangular | 675 | 675 | 4556.3 | 3175 | 1.45 | 3539.11 | G300E | 87679741.67 | 687.97 | G300E | 0 | 0
811 | Story2 | C56 | 40 MPa RC Column (67.5 cm x 67.5 cm) | Column | 40MPa | Concrete Rectangular | 675 | 675 | 4556.3 | 3175 | 1.45 | 3539.11 | G300E | 14465300 | 113.5 | G300E | 0 | 0
812 | Story2 | C57 | 40 MPa RC Column (67.5 cm x 67.5 cm) | Column | 40MPa | Concrete Rectangular | 675 | 675 | 4556.3 | 3175 | 1.45 | 3539.11 | G300E | 14465300 | 113.5 | G300E | 0 | 0
813 | Story2 | C58 | 40 MPa RC Column (67.5 cm x 67.5 cm) | Column | 40MPa | Concrete Rectangular | 675 | 675 | 4556.3 | 3175 | 1.45 | 3539.11 | G300E | 14465300 | 113.5 | G300E | 0 | 0
814 | Story2 | C59 | 40 MPa RC Column (67.5 cm x 67.5 cm) | Column | 40MPa | Concrete Rectangular | 675 | 675 | 4556.3 | 3175 | 1.45 | 3539.11 | G300E | 14465300 | 113.5 | G300E | 0 | 0
815 | Story2 | C6 | 40 MPa RC Column (67.5 cm x 67.5 cm) | Column | 40MPa | Concrete Rectangular | 675 | 675 | 4556.3 | 3175 | 1.45 | 3539.11 | G300E | 14465300 | 113.5 | G300E | 0 | 0
816 | Story2 | C60 | 40 MPa RC Column (67.5 cm x 67.5 cm) | Column | 40MPa | Concrete Rectangular | 675 | 675 | 4556.3 | 3175 | 1.45 | 3539.11 | G300E | 14465300 | 113.5 | G300E | 0 | 0
817 | Story2 | C61 | 40 MPa RC Column (67.5 cm x 67.5 cm) | Column | 40MPa | Concrete Rectangular | 675 | 675 | 4556.3 | 3175 | 1.45 | 3539.11 | G300E | 14465300 | 113.5 | G300E | 0 | 0
818 | Story2 | C62 | 40 MPa RC Column (67.5 cm x 67.5 cm) | Column | 40MPa | Concrete Rectangular | 675 | 675 | 4556.3 | 3175 | 1.45 | 3539.11 | G300E | 14465300 | 113.5 | G300E | 0 | 0
819 | Story2 | C63 | 40 MPa RC Column (67.5 cm x 67.5 cm) | Column | 40MPa | Concrete Rectangular | 675 | 675 | 4556.3 | 3175 | 1.45 | 3539.11 | G300E | 14465300 | 113.5 | G300E | 0 | 0
820 | Story2 | C64 | 40 MPa RC Column (67.5 cm x 67.5 cm) | Column | 40MPa | Concrete Rectangular | 675 | 675 | 4556.3 | 3175 | 1.45 | 3539.11 | G300E | 14465300 | 113.5 | G300E | 0 | 0
821 | Story2 | C7 | 40 MPa RC Column (67.5 cm x 67.5 cm) | Column | 40MPa | Concrete Rectangular | 675 | 675 | 4556.3 | 3175 | 1.45 | 3539.11 | G300E | 14465300 | 113.5 | G300E | 0 | 0
822 | Story2 | C8 | 40 MPa RC Column (67.5 cm x 67.5 cm) | Column | 40MPa | Concrete Rectangular | 675 | 675 | 4556.3 | 3175 | 1.45 | 3539.11 | G300E | 14465300 | 113.5 | G300E | 0 | 0
823 | Story2 | C9 | 40 MPa RC Column (67.5 cm x 67.5 cm) | Column | 40MPa | Concrete Rectangular | 675 | 675 | 4556.3 | 3175 | 1.45 | 3539.11 | G300E | 14465300 | 113.5 | G300E | 0 | 0
824 | Story20 | C1 | 40 MPa RC Column (32.5 cm x 32.5 cm) | Column | 40MPa | Concrete Rectangular | 325 | 325 | 1056.3 | 3075 | 0.32 | 794.61 | G300E | 3247200 | 25.48 | G300E | 0 | 0
825 | Story20 | C10 | 40 MPa RC Column (32.5 cm x 32.5 cm) | Column | 40MPa | Concrete Rectangular | 325 | 325 | 1056.3 | 3075 | 0.32 | 794.61 | G300E | 3247200 | 25.48 | G300E | 0 | 0
826 | Story20 | C11 | 40 MPa RC Column (32.5 cm x 32.5 cm) | Column | 40MPa | Concrete Rectangular | 325 | 325 | 1056.3 | 3075 | 0.32 | 794.61 | G300E | 3247200 | 25.48 | G300E | 0 | 0
827 | Story20 | C12 | 40 MPa RC Column (32.5 cm x 32.5 cm) | Column | 40MPa | Concrete Rectangular | 325 | 325 | 1056.3 | 3075 | 0.32 | 794.61 | G300E | 4653500 | 36.51 | G300E | 0 | 0
828 | Story20 | C13 | 40 MPa RC Column (32.5 cm x 32.5 cm) | Column | 40MPa | Concrete Rectangular | 325 | 325 | 1056.3 | 3075 | 0.32 | 794.61 | G300E | 4653500 | 36.51 | G300E | 0 | 0
829 | Story20 | C14 | 40 MPa RC Column (32.5 cm x 32.5 cm) | Column | 40MPa | Concrete Rectangular | 325 | 325 | 1056.3 | 3075 | 0.32 | 794.61 | G300E | 3247200 | 25.48 | G300E | 0 | 0
830 | Story20 | C15 | 40 MPa RC Column (32.5 cm x 32.5 cm) | Column | 40MPa | Concrete Rectangular | 325 | 325 | 1056.3 | 3075 | 0.32 | 794.61 | G300E | 3247200 | 25.48 | G300E | 0 | 0
831 | Story20 | C16 | 40 MPa RC Column (32.5 cm x 32.5 cm) | Column | 40MPa | Concrete Rectangular | 325 | 325 | 1056.3 | 3075 | 0.32 | 794.61 | G300E | 4827750 | 37.88 | G300E | 0 | 0
832 | Story20 | C17 | 40 MPa RC Column (32.5 cm x 32.5 cm) | Column | 40MPa | Concrete Rectangular | 325 | 325 | 1056.3 | 3075 | 0.32 | 794.61 | G300E | 4588925 | 36.01 | G300E | 0 | 0
833 | Story20 | C18 | 40 MPa RC Column (32.5 cm x 32.5 cm) | Column | 40MPa | Concrete Rectangular | 325 | 325 | 1056.3 | 3075 | 0.32 | 794.61 | G300E | 3247200 | 25.48 | G300E | 0 | 0
834 | Story20 | C19 | 40 MPa RC Column (32.5 cm x 32.5 cm) | Column | 40MPa | Concrete Rectangular | 325 | 325 | 1056.3 | 3075 | 0.32 | 794.61 | G300E | 3247200 | 25.48 | G300E | 0 | 0
835 | Story20 | C2 | 40 MPa RC Column (32.5 cm x 32.5 cm) | Column | 40MPa | Concrete Rectangular | 325 | 325 | 1056.3 | 3075 | 0.32 | 794.61 | G300E | 4827750 | 37.88 | G300E | 0 | 0
836 | Story20 | C20 | 40 MPa RC Column (32.5 cm x 32.5 cm) | Column | 40MPa | Concrete Rectangular | 325 | 325 | 1056.3 | 3075 | 0.32 | 794.61 | G300E | 5864025 | 46.01 | G300E | 631271.87 | 4.95
837 | Story20 | C21 | 40 MPa RC Column (32.5 cm x 32.5 cm) | Column | 40MPa | Concrete Rectangular | 325 | 325 | 1056.3 | 3075 | 0.32 | 794.61 | G300E | 5863000 | 46 | G300E | 631271.87 | 4.95
838 | Story20 | C22 | 40 MPa RC Column (32.5 cm x 32.5 cm) | Column | 40MPa | Concrete Rectangular | 325 | 325 | 1056.3 | 3075 | 0.32 | 794.61 | G300E | 3247200 | 25.48 | G300E | 0 | 0
839 | Story20 | C23 | 40 MPa RC Column (32.5 cm x 32.5 cm) | Column | 40MPa | Concrete Rectangular | 325 | 325 | 1056.3 | 3075 | 0.32 | 794.61 | G300E | 3247200 | 25.48 | G300E | 0 | 0
840 | Story20 | C24 | 40 MPa RC Column (32.5 cm x 32.5 cm) | Column | 40MPa | Concrete Rectangular | 325 | 325 | 1056.3 | 3075 | 0.32 | 794.61 | G300E | 4588925 | 36.01 | G300E | 0 | 0
841 | Story20 | C25 | 40 MPa RC Column (32.5 cm x 32.5 cm) | Column | 40MPa | Concrete Rectangular | 325 | 325 | 1056.3 | 3075 | 0.32 | 794.61 | G300E | 3247200 | 25.48 | G300E | 0 | 0
842 | Story20 | C26 | 40 MPa RC Column (32.5 cm x 32.5 cm) | Column | 40MPa | Concrete Rectangular | 325 | 325 | 1056.3 | 3075 | 0.32 | 794.61 | G300E | 4653500 | 36.51 | G300E | 0 | 0
843 | Story20 | C27 | 40 MPa RC Column (32.5 cm x 32.5 cm) | Column | 40MPa | Concrete Rectangular | 325 | 325 | 1056.3 | 3075 | 0.32 | 794.61 | G300E | 5864025 | 46.01 | G300E | 631271.87 | 4.95
844 | Story20 | C3 | 40 MPa RC Column (32.5 cm x 32.5 cm) | Column | 40MPa | Concrete Rectangular | 325 | 325 | 1056.3 | 3075 | 0.32 | 794.61 | G300E | 4588925 | 36.01 | G300E | 0 | 0
845 | Story20 | C30 | 40 MPa RC Column (32.5 cm x 32.5 cm) | Column | 40MPa | Concrete Rectangular | 325 | 325 | 1056.3 | 3075 | 0.32 | 794.61 | G300E | 5865050 | 46.02 | G300E | 631271.87 | 4.95
846 | Story20 | C31 | 40 MPa RC Column (32.5 cm x 32.5 cm) | Column | 40MPa | Concrete Rectangular | 325 | 325 | 1056.3 | 3075 | 0.32 | 794.61 | G300E | 4656575 | 36.54 | G300E | 0 | 0
847 | Story20 | C32 | 40 MPa RC Column (32.5 cm x 32.5 cm) | Column | 40MPa | Concrete Rectangular | 325 | 325 | 1056.3 | 3075 | 0.32 | 794.61 | G300E | 3247200 | 25.48 | G300E | 0 | 0
848 | Story20 | C33 | 40 MPa RC Column (32.5 cm x 32.5 cm) | Column | 40MPa | Concrete Rectangular | 325 | 325 | 1056.3 | 3075 | 0.32 | 794.61 | G300E | 3247200 | 25.48 | G300E | 0 | 0
849 | Story20 | C34 | 40 MPa RC Column (32.5 cm x 32.5 cm) | Column | 40MPa | Concrete Rectangular | 325 | 325 | 1056.3 | 3075 | 0.32 | 794.61 | G300E | 4653500 | 36.51 | G300E | 0 | 0
850 | Story20 | C35 | 40 MPa RC Column (32.5 cm x 32.5 cm) | Column | 40MPa | Concrete Rectangular | 325 | 325 | 1056.3 | 3075 | 0.32 | 794.61 | G300E | 5864025 | 46.01 | G300E | 631271.87 | 4.95
851 | Story20 | C38 | 40 MPa RC Column (32.5 cm x 32.5 cm) | Column | 40MPa | Concrete Rectangular | 325 | 325 | 1056.3 | 3075 | 0.32 | 794.61 | G300E | 5831225 | 45.75 | G300E | 631271.87 | 4.95
852 | Story20 | C39 | 40 MPa RC Column (32.5 cm x 32.5 cm) | Column | 40MPa | Concrete Rectangular | 325 | 325 | 1056.3 | 3075 | 0.32 | 794.61 | G300E | 4650425 | 36.49 | G300E | 0 | 0
853 | Story20 | C4 | 40 MPa RC Column (32.5 cm x 32.5 cm) | Column | 40MPa | Concrete Rectangular | 325 | 325 | 1056.3 | 3075 | 0.32 | 794.61 | G300E | 3247200 | 25.48 | G300E | 0 | 0
854 | Story20 | C40 | 40 MPa RC Column (32.5 cm x 32.5 cm) | Column | 40MPa | Concrete Rectangular | 325 | 325 | 1056.3 | 3075 | 0.32 | 794.61 | G300E | 3247200 | 25.48 | G300E | 0 | 0
855 | Story20 | C41 | 40 MPa RC Column (32.5 cm x 32.5 cm) | Column | 40MPa | Concrete Rectangular | 325 | 325 | 1056.3 | 3075 | 0.32 | 794.61 | G300E | 4588925 | 36.01 | G300E | 0 | 0
856 | Story20 | C42 | 40 MPa RC Column (32.5 cm x 32.5 cm) | Column | 40MPa | Concrete Rectangular | 325 | 325 | 1056.3 | 3075 | 0.32 | 794.61 | G300E | 3247200 | 25.48 | G300E | 0 | 0
857 | Story20 | C43 | 40 MPa RC Column (32.5 cm x 32.5 cm) | Column | 40MPa | Concrete Rectangular | 325 | 325 | 1056.3 | 3075 | 0.32 | 794.61 | G300E | 3247200 | 25.48 | G300E | 0 | 0
858 | Story20 | C44 | 40 MPa RC Column (32.5 cm x 32.5 cm) | Column | 40MPa | Concrete Rectangular | 325 | 325 | 1056.3 | 3075 | 0.32 | 794.61 | G300E | 5866075 | 46.03 | G300E | 631271.87 | 4.95
859 | Story20 | C45 | 40 MPa RC Column (32.5 cm x 32.5 cm) | Column | 40MPa | Concrete Rectangular | 325 | 325 | 1056.3 | 3075 | 0.32 | 794.61 | G300E | 5825075 | 45.71 | G300E | 505017.5 | 3.96
860 | Story20 | C46 | 40 MPa RC Column (32.5 cm x 32.5 cm) | Column | 40MPa | Concrete Rectangular | 325 | 325 | 1056.3 | 3075 | 0.32 | 794.61 | G300E | 3247200 | 25.48 | G300E | 0 | 0
861 | Story20 | C47 | 40 MPa RC Column (32.5 cm x 32.5 cm) | Column | 40MPa | Concrete Rectangular | 325 | 325 | 1056.3 | 3075 | 0.32 | 794.61 | G300E | 3247200 | 25.48 | G300E | 0 | 0
862 | Story20 | C48 | 40 MPa RC Column (32.5 cm x 32.5 cm) | Column | 40MPa | Concrete Rectangular | 325 | 325 | 1056.3 | 3075 | 0.32 | 794.61 | G300E | 4583800 | 35.97 | G300E | 0 | 0
863 | Story20 | C49 | 40 MPa RC Column (32.5 cm x 32.5 cm) | Column | 40MPa | Concrete Rectangular | 325 | 325 | 1056.3 | 3075 | 0.32 | 794.61 | G300E | 4827750 | 37.88 | G300E | 0 | 0
864 | Story20 | C5 | 40 MPa RC Column (32.5 cm x 32.5 cm) | Column | 40MPa | Concrete Rectangular | 325 | 325 | 1056.3 | 3075 | 0.32 | 794.61 | G300E | 3247200 | 25.48 | G300E | 0 | 0
865 | Story20 | C50 | 40 MPa RC Column (32.5 cm x 32.5 cm) | Column | 40MPa | Concrete Rectangular | 325 | 325 | 1056.3 | 3075 | 0.32 | 794.61 | G300E | 3247200 | 25.48 | G300E | 0 | 0
866 | Story20 | C51 | 40 MPa RC Column (32.5 cm x 32.5 cm) | Column | 40MPa | Concrete Rectangular | 325 | 325 | 1056.3 | 3075 | 0.32 | 794.61 | G300E | 3247200 | 25.48 | G300E | 0 | 0
867 | Story20 | C52 | 40 MPa RC Column (32.5 cm x 32.5 cm) | Column | 40MPa | Concrete Rectangular | 325 | 325 | 1056.3 | 3075 | 0.32 | 794.61 | G300E | 4656575 | 36.54 | G300E | 0 | 0
868 | Story20 | C53 | 40 MPa RC Column (32.5 cm x 32.5 cm) | Column | 40MPa | Concrete Rectangular | 325 | 325 | 1056.3 | 3075 | 0.32 | 794.61 | G300E | 4651450 | 36.5 | G300E | 0 | 0
869 | Story20 | C54 | 40 MPa RC Column (32.5 cm x 32.5 cm) | Column | 40MPa | Concrete Rectangular | 325 | 325 | 1056.3 | 3075 | 0.32 | 794.61 | G300E | 3247200 | 25.48 | G300E | 0 | 0
870 | Story20 | C55 | 40 MPa RC Column (32.5 cm x 32.5 cm) | Column | 40MPa | Concrete Rectangular | 325 | 325 | 1056.3 | 3075 | 0.32 | 794.61 | G300E | 3247200 | 25.48 | G300E | 0 | 0
871 | Story20 | C56 | 40 MPa RC Column (32.5 cm x 32.5 cm) | Column | 40MPa | Concrete Rectangular | 325 | 325 | 1056.3 | 3075 | 0.32 | 794.61 | G300E | 4839025 | 37.97 | G300E | 0 | 0
872 | Story20 | C57 | 40 MPa RC Column (32.5 cm x 32.5 cm) | Column | 40MPa | Concrete Rectangular | 325 | 325 | 1056.3 | 3075 | 0.32 | 794.61 | G300E | 3247200 | 25.48 | G300E | 0 | 0
873 | Story20 | C58 | 40 MPa RC Column (32.5 cm x 32.5 cm) | Column | 40MPa | Concrete Rectangular | 325 | 325 | 1056.3 | 3075 | 0.32 | 794.61 | G300E | 4827750 | 37.88 | G300E | 0 | 0
874 | Story20 | C59 | 40 MPa RC Column (32.5 cm x 32.5 cm) | Column | 40MPa | Concrete Rectangular | 325 | 325 | 1056.3 | 3075 | 0.32 | 794.61 | G300E | 4588925 | 36.01 | G300E | 0 | 0
875 | Story20 | C6 | 40 MPa RC Column (32.5 cm x 32.5 cm) | Column | 40MPa | Concrete Rectangular | 325 | 325 | 1056.3 | 3075 | 0.32 | 794.61 | G300E | 4588925 | 36.01 | G300E | 0 | 0
876 | Story20 | C60 | 40 MPa RC Column (32.5 cm x 32.5 cm) | Column | 40MPa | Concrete Rectangular | 325 | 325 | 1056.3 | 3075 | 0.32 | 794.61 | G300E | 3247200 | 25.48 | G300E | 0 | 0
877 | Story20 | C61 | 40 MPa RC Column (32.5 cm x 32.5 cm) | Column | 40MPa | Concrete Rectangular | 325 | 325 | 1056.3 | 3075 | 0.32 | 794.61 | G300E | 3247200 | 25.48 | G300E | 0 | 0
878 | Story20 | C62 | 40 MPa RC Column (32.5 cm x 32.5 cm) | Column | 40MPa | Concrete Rectangular | 325 | 325 | 1056.3 | 3075 | 0.32 | 794.61 | G300E | 4583800 | 35.97 | G300E | 0 | 0
879 | Story20 | C63 | 40 MPa RC Column (32.5 cm x 32.5 cm) | Column | 40MPa | Concrete Rectangular | 325 | 325 | 1056.3 | 3075 | 0.32 | 794.61 | G300E | 4845175 | 38.02 | G300E | 0 | 0
880 | Story20 | C64 | 40 MPa RC Column (32.5 cm x 32.5 cm) | Column | 40MPa | Concrete Rectangular | 325 | 325 | 1056.3 | 3075 | 0.32 | 794.61 | G300E | 3247200 | 25.48 | G300E | 0 | 0
881 | Story20 | C7 | 40 MPa RC Column (32.5 cm x 32.5 cm) | Column | 40MPa | Concrete Rectangular | 325 | 325 | 1056.3 | 3075 | 0.32 | 794.61 | G300E | 4827750 | 37.88 | G300E | 0 | 0
882 | Story20 | C8 | 40 MPa RC Column (32.5 cm x 32.5 cm) | Column | 40MPa | Concrete Rectangular | 325 | 325 | 1056.3 | 3075 | 0.32 | 794.61 | G300E | 3247200 | 25.48 | G300E | 0 | 0
883 | Story20 | C9 | 40 MPa RC Column (32.5 cm x 32.5 cm) | Column | 40MPa | Concrete Rectangular | 325 | 325 | 1056.3 | 3075 | 0.32 | 794.61 | G300E | 4827750 | 37.88 | G300E | 0 | 0
884 | Story21 | C1 | 40 MPa RC Column (25 cm x 25 cm) | Column | 40MPa | Concrete Rectangular | 250 | 250 | 625 | 3100 | 0.19 | 474.01 | G300E | 2449000 | 19.22 | G300E | 0 | 0
885 | Story21 | C10 | 40 MPa RC Column (25 cm x 25 cm) | Column | 40MPa | Concrete Rectangular | 250 | 250 | 625 | 3100 | 0.19 | 474.01 | G300E | 2094566.67 | 16.43 | G300E | 0 | 0
886 | Story21 | C11 | 40 MPa RC Column (25 cm x 25 cm) | Column | 40MPa | Concrete Rectangular | 250 | 250 | 625 | 3100 | 0.19 | 474.01 | G300E | 1946800 | 15.28 | G300E | 0 | 0
887 | Story21 | C12 | 40 MPa RC Column (25 cm x 25 cm) | Column | 40MPa | Concrete Rectangular | 250 | 250 | 625 | 3100 | 0.19 | 474.01 | G300E | 3022500 | 23.72 | G300E | 0 | 0
888 | Story21 | C13 | 40 MPa RC Column (25 cm x 25 cm) | Column | 40MPa | Concrete Rectangular | 250 | 250 | 625 | 3100 | 0.19 | 474.01 | G300E | 3022500 | 23.72 | G300E | 0 | 0
889 | Story21 | C14 | 40 MPa RC Column (25 cm x 25 cm) | Column | 40MPa | Concrete Rectangular | 250 | 250 | 625 | 3100 | 0.19 | 474.01 | G300E | 1947833.33 | 15.28 | G300E | 0 | 0
890 | Story21 | C15 | 40 MPa RC Column (25 cm x 25 cm) | Column | 40MPa | Concrete Rectangular | 250 | 250 | 625 | 3100 | 0.19 | 474.01 | G300E | 2094566.67 | 16.43 | G300E | 0 | 0
891 | Story21 | C16 | 40 MPa RC Column (25 cm x 25 cm) | Column | 40MPa | Concrete Rectangular | 250 | 250 | 625 | 3100 | 0.19 | 474.01 | G300E | 9208033.33 | 72.25 | G300E | 75175 | 0.59
892 | Story21 | C17 | 40 MPa RC Column (25 cm x 25 cm) | Column | 40MPa | Concrete Rectangular | 250 | 250 | 625 | 3100 | 0.19 | 474.01 | G300E | 8755433.33 | 68.7 | G300E | 75175 | 0.59
893 | Story21 | C18 | 40 MPa RC Column (25 cm x 25 cm) | Column | 40MPa | Concrete Rectangular | 250 | 250 | 625 | 3100 | 0.19 | 474.01 | G300E | 1946800 | 15.28 | G300E | 0 | 0
894 | Story21 | C19 | 40 MPa RC Column (25 cm x 25 cm) | Column | 40MPa | Concrete Rectangular | 250 | 250 | 625 | 3100 | 0.19 | 474.01 | G300E | 4558033.33 | 35.76 | G300E | 0 | 0
895 | Story21 | C2 | 40 MPa RC Column (25 cm x 25 cm) | Column | 40MPa | Concrete Rectangular | 250 | 250 | 625 | 3100 | 0.19 | 474.01 | G300E | 9208033.33 | 72.25 | G300E | 75175 | 0.59
896 | Story21 | C20 | 40 MPa RC Column (25 cm x 25 cm) | Column | 40MPa | Concrete Rectangular | 250 | 250 | 625 | 3100 | 0.19 | 474.01 | G300E | 4453666.67 | 34.95 | G300E | 150350 | 1.18
897 | Story21 | C21 | 40 MPa RC Column (25 cm x 25 cm) | Column | 40MPa | Concrete Rectangular | 250 | 250 | 625 | 3100 | 0.19 | 474.01 | G300E | 4451600 | 34.93 | G300E | 150350 | 1.18
898 | Story21 | C22 | 40 MPa RC Column (25 cm x 25 cm) | Column | 40MPa | Concrete Rectangular | 250 | 250 | 625 | 3100 | 0.19 | 474.01 | G300E | 4559066.67 | 35.77 | G300E | 0 | 0
899 | Story21 | C23 | 40 MPa RC Column (25 cm x 25 cm) | Column | 40MPa | Concrete Rectangular | 250 | 250 | 625 | 3100 | 0.19 | 474.01 | G300E | 1946800 | 15.28 | G300E | 0 | 0
900 | Story21 | C24 | 40 MPa RC Column (25 cm x 25 cm) | Column | 40MPa | Concrete Rectangular | 250 | 250 | 625 | 3100 | 0.19 | 474.01 | G300E | 8755433.33 | 68.7 | G300E | 75175 | 0.59
901 | Story21 | C25 | 40 MPa RC Column (25 cm x 25 cm) | Column | 40MPa | Concrete Rectangular | 250 | 250 | 625 | 3100 | 0.19 | 474.01 | G300E | 1937500 | 15.2 | G300E | 0 | 0
902 | Story21 | C26 | 40 MPa RC Column (25 cm x 25 cm) | Column | 40MPa | Concrete Rectangular | 250 | 250 | 625 | 3100 | 0.19 | 474.01 | G300E | 3022500 | 23.72 | G300E | 0 | 0
903 | Story21 | C27 | 40 MPa RC Column (25 cm x 25 cm) | Column | 40MPa | Concrete Rectangular | 250 | 250 | 625 | 3100 | 0.19 | 474.01 | G300E | 4453666.67 | 34.95 | G300E | 150350 | 1.18
904 | Story21 | C3 | 40 MPa RC Column (25 cm x 25 cm) | Column | 40MPa | Concrete Rectangular | 250 | 250 | 625 | 3100 | 0.19 | 474.01 | G300E | 8755433.33 | 68.7 | G300E | 75175 | 0.59
905 | Story21 | C30 | 40 MPa RC Column (25 cm x 25 cm) | Column | 40MPa | Concrete Rectangular | 250 | 250 | 625 | 3100 | 0.19 | 474.01 | G300E | 4454700 | 34.95 | G300E | 150350 | 1.18
906 | Story21 | C31 | 40 MPa RC Column (25 cm x 25 cm) | Column | 40MPa | Concrete Rectangular | 250 | 250 | 625 | 3100 | 0.19 | 474.01 | G300E | 3023533.33 | 23.72 | G300E | 0 | 0
907 | Story21 | C32 | 40 MPa RC Column (25 cm x 25 cm) | Column | 40MPa | Concrete Rectangular | 250 | 250 | 625 | 3100 | 0.19 | 474.01 | G300E | 1937500 | 15.2 | G300E | 0 | 0
908 | Story21 | C33 | 40 MPa RC Column (25 cm x 25 cm) | Column | 40MPa | Concrete Rectangular | 250 | 250 | 625 | 3100 | 0.19 | 474.01 | G300E | 1937500 | 15.2 | G300E | 0 | 0
909 | Story21 | C34 | 40 MPa RC Column (25 cm x 25 cm) | Column | 40MPa | Concrete Rectangular | 250 | 250 | 625 | 3100 | 0.19 | 474.01 | G300E | 3022500 | 23.72 | G300E | 0 | 0
910 | Story21 | C35 | 40 MPa RC Column (25 cm x 25 cm) | Column | 40MPa | Concrete Rectangular | 250 | 250 | 625 | 3100 | 0.19 | 474.01 | G300E | 4453666.67 | 34.95 | G300E | 150350 | 1.18
911 | Story21 | C38 | 40 MPa RC Column (25 cm x 25 cm) | Column | 40MPa | Concrete Rectangular | 250 | 250 | 625 | 3100 | 0.19 | 474.01 | G300E | 4435066.67 | 34.8 | G300E | 150350 | 1.18
912 | Story21 | C39 | 40 MPa RC Column (25 cm x 25 cm) | Column | 40MPa | Concrete Rectangular | 250 | 250 | 625 | 3100 | 0.19 | 474.01 | G300E | 3019400 | 23.69 | G300E | 0 | 0
913 | Story21 | C4 | 40 MPa RC Column (25 cm x 25 cm) | Column | 40MPa | Concrete Rectangular | 250 | 250 | 625 | 3100 | 0.19 | 474.01 | G300E | 1937500 | 15.2 | G300E | 0 | 0
914 | Story21 | C40 | 40 MPa RC Column (25 cm x 25 cm) | Column | 40MPa | Concrete Rectangular | 250 | 250 | 625 | 3100 | 0.19 | 474.01 | G300E | 1937500 | 15.2 | G300E | 0 | 0
915 | Story21 | C41 | 40 MPa RC Column (25 cm x 25 cm) | Column | 40MPa | Concrete Rectangular | 250 | 250 | 625 | 3100 | 0.19 | 474.01 | G300E | 8755433.33 | 68.7 | G300E | 75175 | 0.59
916 | Story21 | C42 | 40 MPa RC Column (25 cm x 25 cm) | Column | 40MPa | Concrete Rectangular | 250 | 250 | 625 | 3100 | 0.19 | 474.01 | G300E | 1947833.33 | 15.28 | G300E | 0 | 0
917 | Story21 | C43 | 40 MPa RC Column (25 cm x 25 cm) | Column | 40MPa | Concrete Rectangular | 250 | 250 | 625 | 3100 | 0.19 | 474.01 | G300E | 4558033.33 | 35.76 | G300E | 0 | 0
918 | Story21 | C44 | 40 MPa RC Column (25 cm x 25 cm) | Column | 40MPa | Concrete Rectangular | 250 | 250 | 625 | 3100 | 0.19 | 474.01 | G300E | 4454700 | 34.95 | G300E | 150350 | 1.18
919 | Story21 | C45 | 40 MPa RC Column (25 cm x 25 cm) | Column | 40MPa | Concrete Rectangular | 250 | 250 | 625 | 3100 | 0.19 | 474.01 | G300E | 4429900 | 34.76 | G300E | 150350 | 1.18
920 | Story21 | C46 | 40 MPa RC Column (25 cm x 25 cm) | Column | 40MPa | Concrete Rectangular | 250 | 250 | 625 | 3100 | 0.19 | 474.01 | G300E | 4611766.67 | 36.19 | G300E | 0 | 0
921 | Story21 | C47 | 40 MPa RC Column (25 cm x 25 cm) | Column | 40MPa | Concrete Rectangular | 250 | 250 | 625 | 3100 | 0.19 | 474.01 | G300E | 1989166.67 | 15.61 | G300E | 0 | 0
922 | Story21 | C48 | 40 MPa RC Column (25 cm x 25 cm) | Column | 40MPa | Concrete Rectangular | 250 | 250 | 625 | 3100 | 0.19 | 474.01 | G300E | 8748200 | 68.64 | G300E | 75175 | 0.59
923 | Story21 | C49 | 40 MPa RC Column (25 cm x 25 cm) | Column | 40MPa | Concrete Rectangular | 250 | 250 | 625 | 3100 | 0.19 | 474.01 | G300E | 9208033.33 | 72.25 | G300E | 75175 | 0.59
924 | Story21 | C5 | 40 MPa RC Column (25 cm x 25 cm) | Column | 40MPa | Concrete Rectangular | 250 | 250 | 625 | 3100 | 0.19 | 474.01 | G300E | 1937500 | 15.2 | G300E | 0 | 0
925 | Story21 | C50 | 40 MPa RC Column (25 cm x 25 cm) | Column | 40MPa | Concrete Rectangular | 250 | 250 | 625 | 3100 | 0.19 | 474.01 | G300E | 2094566.67 | 16.43 | G300E | 0 | 0
926 | Story21 | C51 | 40 MPa RC Column (25 cm x 25 cm) | Column | 40MPa | Concrete Rectangular | 250 | 250 | 625 | 3100 | 0.19 | 474.01 | G300E | 1946800 | 15.28 | G300E | 0 | 0
927 | Story21 | C52 | 40 MPa RC Column (25 cm x 25 cm) | Column | 40MPa | Concrete Rectangular | 250 | 250 | 625 | 3100 | 0.19 | 474.01 | G300E | 3023533.33 | 23.72 | G300E | 0 | 0
928 | Story21 | C53 | 40 MPa RC Column (25 cm x 25 cm) | Column | 40MPa | Concrete Rectangular | 250 | 250 | 625 | 3100 | 0.19 | 474.01 | G300E | 3020433.33 | 23.7 | G300E | 0 | 0
929 | Story21 | C54 | 40 MPa RC Column (25 cm x 25 cm) | Column | 40MPa | Concrete Rectangular | 250 | 250 | 625 | 3100 | 0.19 | 474.01 | G300E | 1987100 | 15.59 | G300E | 0 | 0
930 | Story21 | C55 | 40 MPa RC Column (25 cm x 25 cm) | Column | 40MPa | Concrete Rectangular | 250 | 250 | 625 | 3100 | 0.19 | 474.01 | G300E | 2108000 | 16.54 | G300E | 0 | 0
931 | Story21 | C56 | 40 MPa RC Column (25 cm x 25 cm) | Column | 40MPa | Concrete Rectangular | 250 | 250 | 625 | 3100 | 0.19 | 474.01 | G300E | 9224566.67 | 72.38 | G300E | 75175 | 0.59
932 | Story21 | C57 | 40 MPa RC Column (25 cm x 25 cm) | Column | 40MPa | Concrete Rectangular | 250 | 250 | 625 | 3100 | 0.19 | 474.01 | G300E | 2447966.67 | 19.21 | G300E | 0 | 0
933 | Story21 | C58 | 40 MPa RC Column (25 cm x 25 cm) | Column | 40MPa | Concrete Rectangular | 250 | 250 | 625 | 3100 | 0.19 | 474.01 | G300E | 9208033.33 | 72.25 | G300E | 75175 | 0.59
934 | Story21 | C59 | 40 MPa RC Column (25 cm x 25 cm) | Column | 40MPa | Concrete Rectangular | 250 | 250 | 625 | 3100 | 0.19 | 474.01 | G300E | 8755433.33 | 68.7 | G300E | 75175 | 0.59
935 | Story21 | C6 | 40 MPa RC Column (25 cm x 25 cm) | Column | 40MPa | Concrete Rectangular | 250 | 250 | 625 | 3100 | 0.19 | 474.01 | G300E | 8755433.33 | 68.7 | G300E | 75175 | 0.59
936 | Story21 | C60 | 40 MPa RC Column (25 cm x 25 cm) | Column | 40MPa | Concrete Rectangular | 250 | 250 | 625 | 3100 | 0.19 | 474.01 | G300E | 1937500 | 15.2 | G300E | 0 | 0
937 | Story21 | C61 | 40 MPa RC Column (25 cm x 25 cm) | Column | 40MPa | Concrete Rectangular | 250 | 250 | 625 | 3100 | 0.19 | 474.01 | G300E | 1937500 | 15.2 | G300E | 0 | 0
938 | Story21 | C62 | 40 MPa RC Column (25 cm x 25 cm) | Column | 40MPa | Concrete Rectangular | 250 | 250 | 625 | 3100 | 0.19 | 474.01 | G300E | 8747166.67 | 68.63 | G300E | 75175 | 0.59
939 | Story21 | C63 | 40 MPa RC Column (25 cm x 25 cm) | Column | 40MPa | Concrete Rectangular | 250 | 250 | 625 | 3100 | 0.19 | 474.01 | G300E | 9230766.67 | 72.43 | G300E | 75175 | 0.59
940 | Story21 | C64 | 40 MPa RC Column (25 cm x 25 cm) | Column | 40MPa | Concrete Rectangular | 250 | 250 | 625 | 3100 | 0.19 | 474.01 | G300E | 2494466.67 | 19.57 | G300E | 0 | 0
941 | Story21 | C7 | 40 MPa RC Column (25 cm x 25 cm) | Column | 40MPa | Concrete Rectangular | 250 | 250 | 625 | 3100 | 0.19 | 474.01 | G300E | 9208033.33 | 72.25 | G300E | 75175 | 0.59
942 | Story21 | C8 | 40 MPa RC Column (25 cm x 25 cm) | Column | 40MPa | Concrete Rectangular | 250 | 250 | 625 | 3100 | 0.19 | 474.01 | G300E | 2447966.67 | 19.21 | G300E | 0 | 0
943 | Story21 | C9 | 40 MPa RC Column (25 cm x 25 cm) | Column | 40MPa | Concrete Rectangular | 250 | 250 | 625 | 3100 | 0.19 | 474.01 | G300E | 9208033.33 | 72.25 | G300E | 75175 | 0.59
944 | Story21 | D1 | 40 MPa RC Column (45 cm x 45 cm) | Column | 40MPa | Concrete Rectangular | 450 | 450 | 2025 | 8005.6 | 1.62 | 3966.08 | G300E | 17007897.2 | 133.45 | G300E | 0 | 0
945 | Story21 | D10 | 40 MPa RC Column (45 cm x 45 cm) | Column | 40MPa | Concrete Rectangular | 450 | 450 | 2025 | 8005.6 | 1.62 | 3966.08 | G300E | 29230447 | 229.35 | G300E | 472830.75 | 3.71
946 | Story21 | D100 | 40 MPa RC Column (45 cm x 45 cm) | Column | 40MPa | Concrete Rectangular | 450 | 450 | 2025 | 8005.6 | 1.62 | 3966.08 | G300E | 29770825 | 233.59 | G300E | 945661.5 | 7.42
947 | Story21 | D101 | 40 MPa RC Column (45 cm x 45 cm) | Column | 40MPa | Concrete Rectangular | 450 | 450 | 2025 | 8005.6 | 1.62 | 3966.08 | G300E | 16211340 | 127.2 | G300E | 0 | 0
948 | Story21 | D102 | 40 MPa RC Column (45 cm x 45 cm) | Column | 40MPa | Concrete Rectangular | 450 | 450 | 2025 | 8005.6 | 1.62 | 3966.08 | G300E | 16211340 | 127.2 | G300E | 0 | 0
949 | Story21 | D103 | 40 MPa RC Column (45 cm x 45 cm) | Column | 40MPa | Concrete Rectangular | 450 | 450 | 2025 | 8005.6 | 1.62 | 3966.08 | G300E | 16211340 | 127.2 | G300E | 0 | 0
950 | Story21 | D104 | 40 MPa RC Column (45 cm x 45 cm) | Column | 40MPa | Concrete Rectangular | 450 | 450 | 2025 | 8005.6 | 1.62 | 3966.08 | G300E | 17031914 | 133.64 | G300E | 0 | 0
951 | Story21 | D11 | 40 MPa RC Column (45 cm x 45 cm) | Column | 40MPa | Concrete Rectangular | 450 | 450 | 2025 | 8005.6 | 1.62 | 3966.08 | G300E | 17007897.2 | 133.45 | G300E | 0 | 0
952 | Story21 | D12 | 40 MPa RC Column (45 cm x 45 cm) | Column | 40MPa | Concrete Rectangular | 450 | 450 | 2025 | 8005.6 | 1.62 | 3966.08 | G300E | 16211340 | 127.2 | G300E | 0 | 0
953 | Story21 | D13 | 40 MPa RC Column (45 cm x 45 cm) | Column | 40MPa | Concrete Rectangular | 450 | 450 | 2025 | 8005.6 | 1.62 | 3966.08 | G300E | 42785929.2 | 335.71 | G300E | 3782646 | 29.68
954 | Story21 | D14 | 40 MPa RC Column (45 cm x 45 cm) | Column | 40MPa | Concrete Rectangular | 450 | 450 | 2025 | 8005.6 | 1.62 | 3966.08 | G300E | 42785929.2 | 335.71 | G300E | 3782646 | 29.68
955 | Story21 | D15 | 40 MPa RC Column (45 cm x 45 cm) | Column | 40MPa | Concrete Rectangular | 450 | 450 | 2025 | 8005.6 | 1.62 | 3966.08 | G300E | 16211340 | 127.2 | G300E | 0 | 0
956 | Story21 | D16 | 40 MPa RC Column (45 cm x 45 cm) | Column | 40MPa | Concrete Rectangular | 450 | 450 | 2025 | 8005.6 | 1.62 | 3966.08 | G300E | 16211340 | 127.2 | G300E | 0 | 0
957 | Story21 | D17 | 40 MPa RC Column (45 cm x 45 cm) | Column | 40MPa | Concrete Rectangular | 450 | 450 | 2025 | 8005.6 | 1.62 | 3966.08 | G300E | 108613976.6 | 852.23 | G300E | 3782646 | 29.68
958 | Story21 | D18 | 40 MPa RC Column (45 cm x 45 cm) | Column | 40MPa | Concrete Rectangular | 450 | 450 | 2025 | 8005.6 | 1.62 | 3966.08 | G300E | 108555936 | 851.77 | G300E | 3782646 | 29.68
959 | Story21 | D19 | 40 MPa RC Column (45 cm x 45 cm) | Column | 40MPa | Concrete Rectangular | 450 | 450 | 2025 | 8005.6 | 1.62 | 3966.08 | G300E | 16211340 | 127.2 | G300E | 0 | 0
960 | Story21 | D2 | 40 MPa RC Column (45 cm x 45 cm) | Column | 40MPa | Concrete Rectangular | 450 | 450 | 2025 | 8005.6 | 1.62 | 3966.08 | G300E | 17007897.2 | 133.45 | G300E | 0 | 0
961 | Story21 | D20 | 40 MPa RC Column (45 cm x 45 cm) | Column | 40MPa | Concrete Rectangular | 450 | 450 | 2025 | 8005.6 | 1.62 | 3966.08 | G300E | 16211340 | 127.2 | G300E | 0 | 0
962 | Story21 | D21 | 40 MPa RC Column (45 cm x 45 cm) | Column | 40MPa | Concrete Rectangular | 450 | 450 | 2025 | 8005.6 | 1.62 | 3966.08 | G300E | 16211340 | 127.2 | G300E | 0 | 0
963 | Story21 | D22 | 40 MPa RC Column (45 cm x 45 cm) | Column | 40MPa | Concrete Rectangular | 450 | 450 | 2025 | 8005.6 | 1.62 | 3966.08 | G300E | 42785929.2 | 335.71 | G300E | 3782646 | 29.68
964 | Story21 | D23 | 40 MPa RC Column (45 cm x 45 cm) | Column | 40MPa | Concrete Rectangular | 450 | 450 | 2025 | 8005.6 | 1.62 | 3966.08 | G300E | 108613976.6 | 852.23 | G300E | 3782646 | 29.68
965 | Story21 | D24 | 40 MPa RC Column (45 cm x 45 cm) | Column | 40MPa | Concrete Rectangular | 450 | 450 | 2025 | 8005.6 | 1.62 | 3966.08 | G300E | 102319573.6 | 802.84 | G300E | 0 | 0
966 | Story21 | D25 | 40 MPa RC Column (45 cm x 45 cm) | Column | 40MPa | Concrete Rectangular | 450 | 450 | 2025 | 8005.6 | 1.62 | 3966.08 | G300E | 16211340 | 127.2 | G300E | 0 | 0
967 | Story21 | D26 | 40 MPa RC Column (45 cm x 45 cm) | Column | 40MPa | Concrete Rectangular | 450 | 450 | 2025 | 8005.6 | 1.62 | 3966.08 | G300E | 37476215 | 294.05 | G300E | 3782646 | 29.68
968 | Story21 | D27 | 40 MPa RC Column (45 cm x 45 cm) | Column | 40MPa | Concrete Rectangular | 450 | 450 | 2025 | 8005.6 | 1.62 | 3966.08 | G300E | 16211340 | 127.2 | G300E | 0 | 0
969 | Story21 | D28 | 40 MPa RC Column (45 cm x 45 cm) | Column | 40MPa | Concrete Rectangular | 450 | 450 | 2025 | 8005.6 | 1.62 | 3966.08 | G300E | 29780832 | 233.67 | G300E | 945661.5 | 7.42
970 | Story21 | D29 | 40 MPa RC Column (45 cm x 45 cm) | Column | 40MPa | Concrete Rectangular | 450 | 450 | 2025 | 8005.6 | 1.62 | 3966.08 | G300E | 16211340 | 127.2 | G300E | 0 | 0
971 | Story21 | D3 | 40 MPa RC Column (45 cm x 45 cm) | Column | 40MPa | Concrete Rectangular | 450 | 450 | 2025 | 8005.6 | 1.62 | 3966.08 | G300E | 16211340 | 127.2 | G300E | 0 | 0
972 | Story21 | D30 | 40 MPa RC Column (45 cm x 45 cm) | Column | 40MPa | Concrete Rectangular | 450 | 450 | 2025 | 8005.6 | 1.62 | 3966.08 | G300E | 42781926.4 | 335.68 | G300E | 3782646 | 29.68
973 | Story21 | D31 | 40 MPa RC Column (45 cm x 45 cm) | Column | 40MPa | Concrete Rectangular | 450 | 450 | 2025 | 8005.6 | 1.62 | 3966.08 | G300E | 108611975.2 | 852.21 | G300E | 3782646 | 29.68
974 | Story21 | D32 | 40 MPa RC Column (45 cm x 45 cm) | Column | 40MPa | Concrete Rectangular | 450 | 450 | 2025 | 8005.6 | 1.62 | 3966.08 | G300E | 102315570.8 | 802.81 | G300E | 0 | 0
975 | Story21 | D33 | 40 MPa RC Column (45 cm x 45 cm) | Column | 40MPa | Concrete Rectangular | 450 | 450 | 2025 | 8005.6 | 1.62 | 3966.08 | G300E | 101953317.4 | 799.96 | G300E | 0 | 0
976 | Story21 | D34 | 40 MPa RC Column (45 cm x 45 cm) | Column | 40MPa | Concrete Rectangular | 450 | 450 | 2025 | 8005.6 | 1.62 | 3966.08 | G300E | 101947313.2 | 799.92 | G300E | 0 | 0
977 | Story21 | D35 | 40 MPa RC Column (45 cm x 45 cm) | Column | 40MPa | Concrete Rectangular | 450 | 450 | 2025 | 8005.6 | 1.62 | 3966.08 | G300E | 16211340 | 127.2 | G300E | 0 | 0
978 | Story21 | D36 | 40 MPa RC Column (45 cm x 45 cm) | Column | 40MPa | Concrete Rectangular | 450 | 450 | 2025 | 8005.6 | 1.62 | 3966.08 | G300E | 37424178.6 | 293.64 | G300E | 3782646 | 29.68
979 | Story21 | D37 | 40 MPa RC Column (45 cm x 45 cm) | Column | 40MPa | Concrete Rectangular | 450 | 450 | 2025 | 8005.6 | 1.62 | 3966.08 | G300E | 29794841.8 | 233.78 | G300E | 945661.5 | 7.42
980 | Story21 | D38 | 40 MPa RC Column (45 cm x 45 cm) | Column | 40MPa | Concrete Rectangular | 450 | 450 | 2025 | 8005.6 | 1.62 | 3966.08 | G300E | 31696171.8 | 248.7 | G300E | 0 | 0
981 | Story21 | D39 | 40 MPa RC Column (45 cm x 45 cm) | Column | 40MPa | Concrete Rectangular | 450 | 450 | 2025 | 8005.6 | 1.62 | 3966.08 | G300E | 16211340 | 127.2 | G300E | 0 | 0
982 | Story21 | D4 | 40 MPa RC Column (45 cm x 45 cm) | Column | 40MPa | Concrete Rectangular | 450 | 450 | 2025 | 8005.6 | 1.62 | 3966.08 | G300E | 16211340 | 127.2 | G300E | 0 | 0
983 | Story21 | D40 | 40 MPa RC Column (45 cm x 45 cm) | Column | 40MPa | Concrete Rectangular | 450 | 450 | 2025 | 8005.6 | 1.62 | 3966.08 | G300E | 16211340 | 127.2 | G300E | 0 | 0
984 | Story21 | D41 | 40 MPa RC Column (45 cm x 45 cm) | Column | 40MPa | Concrete Rectangular | 450 | 450 | 2025 | 8005.6 | 1.62 | 3966.08 | G300E | 31710181.6 | 248.81 | G300E | 0 | 0
985 | Story21 | D42 | 40 MPa RC Column (45 cm x 45 cm) | Column | 40MPa | Concrete Rectangular | 450 | 450 | 2025 | 8005.6 | 1.62 | 3966.08 | G300E | 29230447 | 229.35 | G300E | 472830.75 | 3.71
986 | Story21 | D43 | 40 MPa RC Column (45 cm x 45 cm) | Column | 40MPa | Concrete Rectangular | 450 | 450 | 2025 | 8005.6 | 1.62 | 3966.08 | G300E | 37476215 | 294.05 | G300E | 3782646 | 29.68
987 | Story21 | D44 | 40 MPa RC Column (45 cm x 45 cm) | Column | 40MPa | Concrete Rectangular | 450 | 450 | 2025 | 8005.6 | 1.62 | 3966.08 | G300E | 37418174.4 | 293.6 | G300E | 3782646 | 29.68
988 | Story21 | D45 | 40 MPa RC Column (45 cm x 45 cm) | Column | 40MPa | Concrete Rectangular | 450 | 450 | 2025 | 8005.6 | 1.62 | 3966.08 | G300E | 29148389.6 | 228.71 | G300E | 472830.75 | 3.71
989 | Story21 | D46 | 40 MPa RC Column (45 cm x 45 cm) | Column | 40MPa | Concrete Rectangular | 450 | 450 | 2025 | 8005.6 | 1.62 | 3966.08 | G300E | 17007897.2 | 133.45 | G300E | 0 | 0
990 | Story21 | D47 | 40 MPa RC Column (45 cm x 45 cm) | Column | 40MPa | Concrete Rectangular | 450 | 450 | 2025 | 8005.6 | 1.62 | 3966.08 | G300E | 16211340 | 127.2 | G300E | 0 | 0
991 | Story21 | D48 | 40 MPa RC Column (45 cm x 45 cm) | Column | 40MPa | Concrete Rectangular | 450 | 450 | 2025 | 8005.6 | 1.62 | 3966.08 | G300E | 16211340 | 127.2 | G300E | 0 | 0
992 | Story21 | D49 | 40 MPa RC Column (45 cm x 45 cm) | Column | 40MPa | Concrete Rectangular | 450 | 450 | 2025 | 8005.6 | 1.62 | 3966.08 | G300E | 16211340 | 127.2 | G300E | 0 | 0
993 | Story21 | D5 | 40 MPa RC Column (45 cm x 45 cm) | Column | 40MPa | Concrete Rectangular | 450 | 450 | 2025 | 8005.6 | 1.62 | 3966.08 | G300E | 16211340 | 127.2 | G300E | 0 | 0
994 | Story21 | D50 | 40 MPa RC Column (45 cm x 45 cm) | Column | 40MPa | Concrete Rectangular | 450 | 450 | 2025 | 8005.6 | 1.62 | 3966.08 | G300E | 29792840.4 | 233.77 | G300E | 945661.5 | 7.42
995 | Story21 | D51 | 40 MPa RC Column (45 cm x 45 cm) | Column | 40MPa | Concrete Rectangular | 450 | 450 | 2025 | 8005.6 | 1.62 | 3966.08 | G300E | 31714184.4 | 248.84 | G300E | 0 | 0
996 | Story21 | D52 | 40 MPa RC Column (45 cm x 45 cm) | Column | 40MPa | Concrete Rectangular | 450 | 450 | 2025 | 8005.6 | 1.62 | 3966.08 | G300E | 29148389.6 | 228.71 | G300E | 472830.75 | 3.71
997 | Story21 | D53 | 40 MPa RC Column (45 cm x 45 cm) | Column | 40MPa | Concrete Rectangular | 450 | 450 | 2025 | 8005.6 | 1.62 | 3966.08 | G300E | 29232448.4 | 229.37 | G300E | 472830.75 | 3.71
998 | Story21 | D54 | 40 MPa RC Column (45 cm x 45 cm) | Column | 40MPa | Concrete Rectangular | 450 | 450 | 2025 | 8005.6 | 1.62 | 3966.08 | G300E | 29232448.4 | 229.37 | G300E | 472830.75 | 3.71
999 | Story21 | D55 | 40 MPa RC Column (45 cm x 45 cm) | Column | 40MPa | Concrete Rectangular | 450 | 450 | 2025 | 8005.6 | 1.62 | 3966.08 | G300E | 31698173.2 | 248.72 | G300E | 0 | 0
1000 | Story21 | D56 | 40 MPa RC Column (45 cm x 45 cm) | Column | 40MPa | Concrete Rectangular | 450 | 450 | 2025 | 8005.6 | 1.62 | 3966.08 | G300E | 29784834.8 | 233.7 | G300E | 945661.5 | 7.42
1001 | Story21 | D57 | 40 MPa RC Column (45 cm x 45 cm) | Column | 40MPa | Concrete Rectangular | 450 | 450 | 2025 | 8005.6 | 1.62 | 3966.08 | G300E | 16211340 | 127.2 | G300E | 0 | 0
1002 | Story21 | D58 | 40 MPa RC Column (45 cm x 45 cm) | Column | 40MPa | Concrete Rectangular | 450 | 450 | 2025 | 8005.6 | 1.62 | 3966.08 | G300E | 37462205.2 | 293.94 | G300E | 3782646 | 29.68
1003 | Story21 | D59 | 40 MPa RC Column (45 cm x 45 cm) | Column | 40MPa | Concrete Rectangular | 450 | 450 | 2025 | 8005.6 | 1.62 | 3966.08 | G300E | 16211340 | 127.2 | G300E | 0 | 0
1004 | Story21 | D6 | 40 MPa RC Column (45 cm x 45 cm) | Column | 40MPa | Concrete Rectangular | 450 | 450 | 2025 | 8005.6 | 1.62 | 3966.08 | G300E | 16211340 | 127.2 | G300E | 0 | 0
1005 | Story21 | D60 | 40 MPa RC Column (45 cm x 45 cm) | Column | 40MPa | Concrete Rectangular | 450 | 450 | 2025 | 8005.6 | 1.62 | 3966.08 | G300E | 37464206.6 | 293.96 | G300E | 3782646 | 29.68
1006 | Story21 | D61 | 40 MPa RC Column (45 cm x 45 cm) | Column | 40MPa | Concrete Rectangular | 450 | 450 | 2025 | 8005.6 | 1.62 | 3966.08 | G300E | 16211340 | 127.2 | G300E | 0 | 0
1007 | Story21 | D62 | 40 MPa RC Column (45 cm x 45 cm) | Column | 40MPa | Concrete Rectangular | 450 | 450 | 2025 | 8005.6 | 1.62 | 3966.08 | G300E | 17007897.2 | 133.45 | G300E | 0 | 0
1008 | Story21 | D63 | 40 MPa RC Column (45 cm x 45 cm) | Column | 40MPa | Concrete Rectangular | 450 | 450 | 2025 | 8005.6 | 1.62 | 3966.08 | G300E | 29232448.4 | 229.37 | G300E | 472830.75 | 3.71
1009 | Story21 | D64 | 40 MPa RC Column (45 cm x 45 cm) | Column | 40MPa | Concrete Rectangular | 450 | 450 | 2025 | 8005.6 | 1.62 | 3966.08 | G300E | 31698173.2 | 248.72 | G300E | 0 | 0
1010 | Story21 | D65 | 40 MPa RC Column (45 cm x 45 cm) | Column | 40MPa | Concrete Rectangular | 450 | 450 | 2025 | 8005.6 | 1.62 | 3966.08 | G300E | 16211340 | 127.2 | G300E | 0 | 0
1011 | Story21 | D66 | 40 MPa RC Column (45 cm x 45 cm) | Column | 40MPa | Concrete Rectangular | 450 | 450 | 2025 | 8005.6 | 1.62 | 3966.08 | G300E | 16211340 | 127.2 | G300E | 0 | 0
1012 | Story21 | D67 | 40 MPa RC Column (45 cm x 45 cm) | Column | 40MPa | Concrete Rectangular | 450 | 450 | 2025 | 8005.6 | 1.62 | 3966.08 | G300E | 31690167.6 | 248.65 | G300E | 0 | 0
1013 | Story21 | D68 | 40 MPa RC Column (45 cm x 45 cm) | Column | 40MPa | Concrete Rectangular | 450 | 450 | 2025 | 8005.6 | 1.62 | 3966.08 | G300E | 29784834.8 | 233.7 | G300E | 945661.5 | 7.42
1014 | Story21 | D69 | 40 MPa RC Column (45 cm x 45 cm) | Column | 40MPa | Concrete Rectangular | 450 | 450 | 2025 | 8005.6 | 1.62 | 3966.08 | G300E | 102343590.4 | 803.03 | G300E | 0 | 0
1015 | Story21 | D7 | 40 MPa RC Column (45 cm x 45 cm) | Column | 40MPa | Concrete Rectangular | 450 | 450 | 2025 | 8005.6 | 1.62 | 3966.08 | G300E | 29780832 | 233.67 | G300E | 945661.5 | 7.42
1016 | Story21 | D70 | 40 MPa RC Column (45 cm x 45 cm) | Column | 40MPa | Concrete Rectangular | 450 | 450 | 2025 | 8005.6 | 1.62 | 3966.08 | G300E | 102365605.8 | 803.2 | G300E | 0 | 0
1017 | Story21 | D71 | 40 MPa RC Column (45 cm x 45 cm) | Column | 40MPa | Concrete Rectangular | 450 | 450 | 2025 | 8005.6 | 1.62 | 3966.08 | G300E | 29770825 | 233.59 | G300E | 945661.5 | 7.42
1018 | Story21 | D72 | 40 MPa RC Column (45 cm x 45 cm) | Column | 40MPa | Concrete Rectangular | 450 | 450 | 2025 | 8005.6 | 1.62 | 3966.08 | G300E | 16211340 | 127.2 | G300E | 0 | 0
1019 | Story21 | D73 | 40 MPa RC Column (45 cm x 45 cm) | Column | 40MPa | Concrete Rectangular | 450 | 450 | 2025 | 8005.6 | 1.62 | 3966.08 | G300E | 37464206.6 | 293.96 | G300E | 3782646 | 29.68
1020 | Story21 | D74 | 40 MPa RC Column (45 cm x 45 cm) | Column | 40MPa | Concrete Rectangular | 450 | 450 | 2025 | 8005.6 | 1.62 | 3966.08 | G300E | 16211340 | 127.2 | G300E | 0 | 0
1021 | Story21 | D75 | 40 MPa RC Column (45 cm x 45 cm) | Column | 40MPa | Concrete Rectangular | 450 | 450 | 2025 | 8005.6 | 1.62 | 3966.08 | G300E | 102347593.2 | 803.06 | G300E | 0 | 0
1022 | Story21 | D76 | 40 MPa RC Column (45 cm x 45 cm) | Column | 40MPa | Concrete Rectangular | 450 | 450 | 2025 | 8005.6 | 1.62 | 3966.08 | G300E | 108603969.6 | 852.15 | G300E | 3782646 | 29.68
1023 | Story21 | D77 | 40 MPa RC Column (45 cm x 45 cm) | Column | 40MPa | Concrete Rectangular | 450 | 450 | 2025 | 8005.6 | 1.62 | 3966.08 | G300E | 42783927.8 | 335.7 | G300E | 3782646 | 29.68
1024 | Story21 | D78 | 40 MPa RC Column (45 cm x 45 cm) | Column | 40MPa | Concrete Rectangular | 450 | 450 | 2025 | 8005.6 | 1.62 | 3966.08 | G300E | 16211340 | 127.2 | G300E | 0 | 0
1025 | Story21 | D79 | 40 MPa RC Column (45 cm x 45 cm) | Column | 40MPa | Concrete Rectangular | 450 | 450 | 2025 | 8005.6 | 1.62 | 3966.08 | G300E | 16211340 | 127.2 | G300E | 0 | 0
1026 | Story21 | D8 | 40 MPa RC Column (45 cm x 45 cm) | Column | 40MPa | Concrete Rectangular | 450 | 450 | 2025 | 8005.6 | 1.62 | 3966.08 | G300E | 16211340 | 127.2 | G300E | 0 | 0
1027 | Story21 | D80 | 40 MPa RC Column (45 cm x 45 cm) | Column | 40MPa | Concrete Rectangular | 450 | 450 | 2025 | 8005.6 | 1.62 | 3966.08 | G300E | 16211340 | 127.2 | G300E | 0 | 0
1028 | Story21 | D81 | 40 MPa RC Column (45 cm x 45 cm) | Column | 40MPa | Concrete Rectangular | 450 | 450 | 2025 | 8005.6 | 1.62 | 3966.08 | G300E | 37464206.6 | 293.96 | G300E | 3782646 | 29.68
1029 | Story21 | D82 | 40 MPa RC Column (45 cm x 45 cm) | Column | 40MPa | Concrete Rectangular | 450 | 450 | 2025 | 8005.6 | 1.62 | 3966.08 | G300E | 16211340 | 127.2 | G300E | 0 | 0
1030 | Story21 | D83 | 40 MPa RC Column (45 cm x 45 cm) | Column | 40MPa | Concrete Rectangular | 450 | 450 | 2025 | 8005.6 | 1.62 | 3966.08 | G300E | 102343590.4 | 803.03 | G300E | 0 | 0
1031 | Story21 | D84 | 40 MPa RC Column (45 cm x 45 cm) | Column | 40MPa | Concrete Rectangular | 450 | 450 | 2025 | 8005.6 | 1.62 | 3966.08 | G300E | 108603969.6 | 852.15 | G300E | 3782646 | 29.68
1032 | Story21 | D85 | 40 MPa RC Column (45 cm x 45 cm) | Column | 40MPa | Concrete Rectangular | 450 | 450 | 2025 | 8005.6 | 1.62 | 3966.08 | G300E | 108401828.2 | 850.56 | G300E | 3782646 | 29.68
1033 | Story21 | D86 | 40 MPa RC Column (45 cm x 45 cm) | Column | 40MPa | Concrete Rectangular | 450 | 450 | 2025 | 8005.6 | 1.62 | 3966.08 | G300E | 108465873 | 851.06 | G300E | 3782646 | 29.68
1034 | Story21 | D87 | 40 MPa RC Column (45 cm x 45 cm) | Column | 40MPa | Concrete Rectangular | 450 | 450 | 2025 | 8005.6 | 1.62 | 3966.08 | G300E | 42801940.4 | 335.84 | G300E | 3782646 | 29.68
1035 | Story21 | D88 | 40 MPa RC Column (45 cm x 45 cm) | Column | 40MPa | Concrete Rectangular | 450 | 450 | 2025 | 8005.6 | 1.62 | 3966.08 | G300E | 16211340 | 127.2 | G300E | 0 | 0
1036 | Story21 | D89 | 40 MPa RC Column (45 cm x 45 cm) | Column | 40MPa | Concrete Rectangular | 450 | 450 | 2025 | 8005.6 | 1.62 | 3966.08 | G300E | 16211340 | 127.2 | G300E | 0 | 0
1037 | Story21 | D9 | 40 MPa RC Column (45 cm x 45 cm) | Column | 40MPa | Concrete Rectangular | 450 | 450 | 2025 | 8005.6 | 1.62 | 3966.08 | G300E | 31694170.4 | 248.68 | G300E | 0 | 0
1038 | Story21 | D90 | 40 MPa RC Column (45 cm x 45 cm) | Column | 40MPa | Concrete Rectangular | 450 | 450 | 2025 | 8005.6 | 1.62 | 3966.08 | G300E | 16211340 | 127.2 | G300E | 0 | 0
1039 | Story21 | D91 | 40 MPa RC Column (45 cm x 45 cm) | Column | 40MPa | Concrete Rectangular | 450 | 450 | 2025 | 8005.6 | 1.62 | 3966.08 | G300E | 42783927.8 | 335.7 | G300E | 3782646 | 29.68
1040 | Story21 | D92 | 40 MPa RC Column (45 cm x 45 cm) | Column | 40MPa | Concrete Rectangular | 450 | 450 | 2025 | 8005.6 | 1.62 | 3966.08 | G300E | 42801940.4 | 335.84 | G300E | 3782646 | 29.68
1041 | Story21 | D93 | 40 MPa RC Column (45 cm x 45 cm) | Column | 40MPa | Concrete Rectangular | 450 | 450 | 2025 | 8005.6 | 1.62 | 3966.08 | G300E | 16211340 | 127.2 | G300E | 0 | 0
1042 | Story21 | D94 | 40 MPa RC Column (45 cm x 45 cm) | Column | 40MPa | Concrete Rectangular | 450 | 450 | 2025 | 8005.6 | 1.62 | 3966.08 | G300E | 17007897.2 | 133.45 | G300E | 0 | 0
1043 | Story21 | D95 | 40 MPa RC Column (45 cm x 45 cm) | Column | 40MPa | Concrete Rectangular | 450 | 450 | 2025 | 8005.6 | 1.62 | 3966.08 | G300E | 16211340 | 127.2 | G300E | 0 | 0
1044 | Story21 | D96 | 40 MPa RC Column (45 cm x 45 cm) | Column | 40MPa | Concrete Rectangular | 450 | 450 | 2025 | 8005.6 | 1.62 | 3966.08 | G300E | 16211340 | 127.2 | G300E | 0 | 0
1045 | Story21 | D97 | 40 MPa RC Column (45 cm x 45 cm) | Column | 40MPa | Concrete Rectangular | 450 | 450 | 2025 | 8005.6 | 1.62 | 3966.08 | G300E | 17031914 | 133.64 | G300E | 0 | 0
1046 | Story21 | D98 | 40 MPa RC Column (45 cm x 45 cm) | Column | 40MPa | Concrete Rectangular | 450 | 450 | 2025 | 8005.6 | 1.62 | 3966.08 | G300E | 29230447 | 229.35 | G300E | 472830.75 | 3.71
1047 | Story21 | D99 | 40 MPa RC Column (45 cm x 45 cm) | Column | 40MPa | Concrete Rectangular | 450 | 450 | 2025 | 8005.6 | 1.62 | 3966.08 | G300E | 31690167.6 | 248.65 | G300E | 0 | 0
1048 | Story3 | C1 | 40 MPa RC Column (65 cm x 65 cm) | Column | 40MPa | Concrete Rectangular | 650 | 650 | 4225 | 3150 | 1.33 | 3255.96 | G300E | 13308750 | 104.43 | G300E | 0 | 0
1049 | Story3 | C10 | 40 MPa RC Column (65 cm x 65 cm) | Column | 40MPa | Concrete Rectangular | 650 | 650 | 4225 | 3150 | 1.33 | 3255.96 | G300E | 85506750 | 670.92 | G300E | 0 | 0
1050 | Story3 | C11 | 40 MPa RC Column (65 cm x 65 cm) | Column | 40MPa | Concrete Rectangular | 650 | 650 | 4225 | 3150 | 1.33 | 3255.96 | G300E | 81937800 | 642.91 | G300E | 0 | 0
1051 | Story3 | C12 | 40 MPa RC Column (65 cm x 65 cm) | Column | 40MPa | Concrete Rectangular | 650 | 650 | 4225 | 3150 | 1.33 | 3255.96 | G300E | 39556650 | 310.38 | G300E | 0 | 0
1052 | Story3 | C13 | 40 MPa RC Column (65 cm x 65 cm) | Column | 40MPa | Concrete Rectangular | 650 | 650 | 4225 | 3150 | 1.33 | 3255.96 | G300E | 39556650 | 310.38 | G300E | 0 | 0
1053 | Story3 | C14 | 40 MPa RC Column (65 cm x 65 cm) | Column | 40MPa | Concrete Rectangular | 650 | 650 | 4225 | 3150 | 1.33 | 3255.96 | G300E | 81937800 | 642.91 | G300E | 0 | 0
1054 | Story3 | C15 | 40 MPa RC Column (65 cm x 65 cm) | Column | 40MPa | Concrete Rectangular | 650 | 650 | 4225 | 3150 | 1.33 | 3255.96 | G300E | 85506750 | 670.92 | G300E | 0 | 0
1055 | Story3 | C16 | 40 MPa RC Column (65 cm x 65 cm) | Column | 40MPa | Concrete Rectangular | 650 | 650 | 4225 | 3150 | 1.33 | 3255.96 | G300E | 13308750 | 104.43 | G300E | 0 | 0
1056 | Story3 | C17 | 40 MPa RC Column (65 cm x 65 cm) | Column | 40MPa | Concrete Rectangular | 650 | 650 | 4225 | 3150 | 1.33 | 3255.96 | G300E | 13308750 | 104.43 | G300E | 0 | 0
1057 | Story3 | C18 | 40 MPa RC Column (65 cm x 65 cm) | Column | 40MPa | Concrete Rectangular | 650 | 650 | 4225 | 3150 | 1.33 | 3255.96 | G300E | 81937800 | 642.91 | G300E | 0 | 0
1058 | Story3 | C19 | 40 MPa RC Column (65 cm x 65 cm) | Column | 40MPa | Concrete Rectangular | 650 | 650 | 4225 | 3150 | 1.33 | 3255.96 | G300E | 76428450 | 599.69 | G300E | 0 | 0
1059 | Story3 | C2 | 40 MPa RC Column (65 cm x 65 cm) | Column | 40MPa | Concrete Rectangular | 650 | 650 | 4225 | 3150 | 1.33 | 3255.96 | G300E | 13308750 | 104.43 | G300E | 0 | 0
1060 | Story3 | C20 | 40 MPa RC Column (65 cm x 65 cm) | Column | 40MPa | Concrete Rectangular | 650 | 650 | 4225 | 3150 | 1.33 | 3255.96 | G300E | 29382150 | 230.54 | G300E | 0 | 0
1061 | Story3 | C21 | 40 MPa RC Column (65 cm x 65 cm) | Column | 40MPa | Concrete Rectangular | 650 | 650 | 4225 | 3150 | 1.33 | 3255.96 | G300E | 29381100 | 230.54 | G300E | 0 | 0
1062 | Story3 | C22 | 40 MPa RC Column (65 cm x 65 cm) | Column | 40MPa | Concrete Rectangular | 650 | 650 | 4225 | 3150 | 1.33 | 3255.96 | G300E | 76429500 | 599.69 | G300E | 0 | 0
1063 | Story3 | C23 | 40 MPa RC Column (65 cm x 65 cm) | Column | 40MPa | Concrete Rectangular | 650 | 650 | 4225 | 3150 | 1.33 | 3255.96 | G300E | 81936750 | 642.91 | G300E | 0 | 0
1064 | Story3 | C24 | 40 MPa RC Column (65 cm x 65 cm) | Column | 40MPa | Concrete Rectangular | 650 | 650 | 4225 | 3150 | 1.33 | 3255.96 | G300E | 13308750 | 104.43 | G300E | 0 | 0
1065 | Story3 | C25 | 40 MPa RC Column (65 cm x 65 cm) | Column | 40MPa | Concrete Rectangular | 650 | 650 | 4225 | 3150 | 1.33 | 3255.96 | G300E | 13308750 | 104.43 | G300E | 0 | 0
1066 | Story3 | C26 | 40 MPa RC Column (65 cm x 65 cm) | Column | 40MPa | Concrete Rectangular | 650 | 650 | 4225 | 3150 | 1.33 | 3255.96 | G300E | 39557700 | 310.38 | G300E | 0 | 0
1067 | Story3 | C27 | 40 MPa RC Column (65 cm x 65 cm) | Column | 40MPa | Concrete Rectangular | 650 | 650 | 4225 | 3150 | 1.33 | 3255.96 | G300E | 29384250 | 230.56 | G300E | 0 | 0
1068 | Story3 | C3 | 40 MPa RC Column (65 cm x 65 cm) | Column | 40MPa | Concrete Rectangular | 650 | 650 | 4225 | 3150 | 1.33 | 3255.96 | G300E | 13308750 | 104.43 | G300E | 0 | 0
1069 | Story3 | C30 | 40 MPa RC Column (65 cm x 65 cm) | Column | 40MPa | Concrete Rectangular | 650 | 650 | 4225 | 3150 | 1.33 | 3255.96 | G300E | 29382150 | 230.54 | G300E | 0 | 0
1070 | Story3 | C31 | 40 MPa RC Column (65 cm x 65 cm) | Column | 40MPa | Concrete Rectangular | 650 | 650 | 4225 | 3150 | 1.33 | 3255.96 | G300E | 39552450 | 310.34 | G300E | 0 | 0
1071 | Story3 | C32 | 40 MPa RC Column (65 cm x 65 cm) | Column | 40MPa | Concrete Rectangular | 650 | 650 | 4225 | 3150 | 1.33 | 3255.96 | G300E | 13308750 | 104.43 | G300E | 0 | 0
1072 | Story3 | C33 | 40 MPa RC Column (65 cm x 65 cm) | Column | 40MPa | Concrete Rectangular | 650 | 650 | 4225 | 3150 | 1.33 | 3255.96 | G300E | 13308750 | 104.43 | G300E | 0 | 0
1073 | Story3 | C34 | 40 MPa RC Column (65 cm x 65 cm) | Column | 40MPa | Concrete Rectangular | 650 | 650 | 4225 | 3150 | 1.33 | 3255.96 | G300E | 39557700 | 310.38 | G300E | 0 | 0
1074 | Story3 | C35 | 40 MPa RC Column (65 cm x 65 cm) | Column | 40MPa | Concrete Rectangular | 650 | 650 | 4225 | 3150 | 1.33 | 3255.96 | G300E | 29387400 | 230.58 | G300E | 0 | 0
1075 | Story3 | C38 | 40 MPa RC Column (65 cm x 65 cm) | Column | 40MPa | Concrete Rectangular | 650 | 650 | 4225 | 3150 | 1.33 | 3255.96 | G300E | 29200500 | 229.12 | G300E | 0 | 0
1076 | Story3 | C39 | 40 MPa RC Column (65 cm x 65 cm) | Column | 40MPa | Concrete Rectangular | 650 | 650 | 4225 | 3150 | 1.33 | 3255.96 | G300E | 39509400 | 310.01 | G300E | 0 | 0
1077 | Story3 | C4 | 40 MPa RC Column (65 cm x 65 cm) | Column | 40MPa | Concrete Rectangular | 650 | 650 | 4225 | 3150 | 1.33 | 3255.96 | G300E | 13308750 | 104.43 | G300E | 0 | 0
1078 | Story3 | C40 | 40 MPa RC Column (65 cm x 65 cm) | Column | 40MPa | Concrete Rectangular | 650 | 650 | 4225 | 3150 | 1.33 | 3255.96 | G300E | 13308750 | 104.43 | G300E | 0 | 0
1079 | Story3 | C41 | 40 MPa RC Column (65 cm x 65 cm) | Column | 40MPa | Concrete Rectangular | 650 | 650 | 4225 | 3150 | 1.33 | 3255.96 | G300E | 13308750 | 104.43 | G300E | 0 | 0
1080 | Story3 | C42 | 40 MPa RC Column (65 cm x 65 cm) | Column | 40MPa | Concrete Rectangular | 650 | 650 | 4225 | 3150 | 1.33 | 3255.96 | G300E | 81937800 | 642.91 | G300E | 0 | 0
1081 | Story3 | C43 | 40 MPa RC Column (65 cm x 65 cm) | Column | 40MPa | Concrete Rectangular | 650 | 650 | 4225 | 3150 | 1.33 | 3255.96 | G300E | 76430550 | 599.7 | G300E | 0 | 0
1082 | Story3 | C44 | 40 MPa RC Column (65 cm x 65 cm) | Column | 40MPa | Concrete Rectangular | 650 | 650 | 4225 | 3150 | 1.33 | 3255.96 | G300E | 29381100 | 230.54 | G300E | 0 | 0
1083 | Story3 | C45 | 40 MPa RC Column (65 cm x 65 cm) | Column | 40MPa | Concrete Rectangular | 650 | 650 | 4225 | 3150 | 1.33 | 3255.96 | G300E | 29187900 | 229.02 | G300E | 0 | 0
1084 | Story3 | C46 | 40 MPa RC Column (65 cm x 65 cm) | Column | 40MPa | Concrete Rectangular | 650 | 650 | 4225 | 3150 | 1.33 | 3255.96 | G300E | 77029050 | 604.4 | G300E | 0 | 0
1085 | Story3 | C47 | 40 MPa RC Column (65 cm x 65 cm) | Column | 40MPa | Concrete Rectangular | 650 | 650 | 4225 | 3150 | 1.33 | 3255.96 | G300E | 81633300 | 640.53 | G300E | 0 | 0
1086 | Story3 | C48 | 40 MPa RC Column (65 cm x 65 cm) | Column | 40MPa | Concrete Rectangular | 650 | 650 | 4225 | 3150 | 1.33 | 3255.96 | G300E | 13308750 | 104.43 | G300E | 0 | 0
1087 | Story3 | C49 | 40 MPa RC Column (65 cm x 65 cm) | Column | 40MPa | Concrete Rectangular | 650 | 650 | 4225 | 3150 | 1.33 | 3255.96 | G300E | 13308750 | 104.43 | G300E | 0 | 0
1088 | Story3 | C5 | 40 MPa RC Column (65 cm x 65 cm) | Column | 40MPa | Concrete Rectangular | 650 | 650 | 4225 | 3150 | 1.33 | 3255.96 | G300E | 13308750 | 104.43 | G300E | 0 | 0
1089 | Story3 | C50 | 40 MPa RC Column (65 cm x 65 cm) | Column | 40MPa | Concrete Rectangular | 650 | 650 | 4225 | 3150 | 1.33 | 3255.96 | G300E | 85506750 | 670.92 | G300E | 0 | 0
1090 | Story3 | C51 | 40 MPa RC Column (65 cm x 65 cm) | Column | 40MPa | Concrete Rectangular | 650 | 650 | 4225 | 3150 | 1.33 | 3255.96 | G300E | 81936750 | 642.91 | G300E | 0 | 0
1091 | Story3 | C52 | 40 MPa RC Column (65 cm x 65 cm) | Column | 40MPa | Concrete Rectangular | 650 | 650 | 4225 | 3150 | 1.33 | 3255.96 | G300E | 39552450 | 310.34 | G300E | 0 | 0
1092 | Story3 | C53 | 40 MPa RC Column (65 cm x 65 cm) | Column | 40MPa | Concrete Rectangular | 650 | 650 | 4225 | 3150 | 1.33 | 3255.96 | G300E | 39507300 | 309.99 | G300E | 0 | 0
1093 | Story3 | C54 | 40 MPa RC Column (65 cm x 65 cm) | Column | 40MPa | Concrete Rectangular | 650 | 650 | 4225 | 3150 | 1.33 | 3255.96 | G300E | 81628050 | 640.48 | G300E | 0 | 0
1094 | Story3 | C55 | 40 MPa RC Column (65 cm x 65 cm) | Column | 40MPa | Concrete Rectangular | 650 | 650 | 4225 | 3150 | 1.33 | 3255.96 | G300E | 86176650 | 676.17 | G300E | 0 | 0
1095 | Story3 | C56 | 40 MPa RC Column (65 cm x 65 cm) | Column | 40MPa | Concrete Rectangular | 650 | 650 | 4225 | 3150 | 1.33 | 3255.96 | G300E | 13308750 | 104.43 | G300E | 0 | 0
1096 | Story3 | C57 | 40 MPa RC Column (65 cm x 65 cm) | Column | 40MPa | Concrete Rectangular | 650 | 650 | 4225 | 3150 | 1.33 | 3255.96 | G300E | 13308750 | 104.43 | G300E | 0 | 0
1097 | Story3 | C58 | 40 MPa RC Column (65 cm x 65 cm) | Column | 40MPa | Concrete Rectangular | 650 | 650 | 4225 | 3150 | 1.33 | 3255.96 | G300E | 13308750 | 104.43 | G300E | 0 | 0
1098 | Story3 | C59 | 40 MPa RC Column (65 cm x 65 cm) | Column | 40MPa | Concrete Rectangular | 650 | 650 | 4225 | 3150 | 1.33 | 3255.96 | G300E | 13308750 | 104.43 | G300E | 0 | 0
1099 | Story3 | C6 | 40 MPa RC Column (65 cm x 65 cm) | Column | 40MPa | Concrete Rectangular | 650 | 650 | 4225 | 3150 | 1.33 | 3255.96 | G300E | 13308750 | 104.43 | G300E | 0 | 0
1100 | Story3 | C60 | 40 MPa RC Column (65 cm x 65 cm) | Column | 40MPa | Concrete Rectangular | 650 | 650 | 4225 | 3150 | 1.33 | 3255.96 | G300E | 13308750 | 104.43 | G300E | 0 | 0
1101 | Story3 | C61 | 40 MPa RC Column (65 cm x 65 cm) | Column | 40MPa | Concrete Rectangular | 650 | 650 | 4225 | 3150 | 1.33 | 3255.96 | G300E | 13308750 | 104.43 | G300E | 0 | 0
1102 | Story3 | C62 | 40 MPa RC Column (65 cm x 65 cm) | Column | 40MPa | Concrete Rectangular | 650 | 650 | 4225 | 3150 | 1.33 | 3255.96 | G300E | 13308750 | 104.43 | G300E | 0 | 0
1103 | Story3 | C63 | 40 MPa RC Column (65 cm x 65 cm) | Column | 40MPa | Concrete Rectangular | 650 | 650 | 4225 | 3150 | 1.33 | 3255.96 | G300E | 13308750 | 104.43 | G300E | 0 | 0
1104 | Story3 | C64 | 40 MPa RC Column (65 cm x 65 cm) | Column | 40MPa | Concrete Rectangular | 650 | 650 | 4225 | 3150 | 1.33 | 3255.96 | G300E | 13308750 | 104.43 | G300E | 0 | 0
1105 | Story3 | C7 | 40 MPa RC Column (65 cm x 65 cm) | Column | 40MPa | Concrete Rectangular | 650 | 650 | 4225 | 3150 | 1.33 | 3255.96 | G300E | 13308750 | 104.43 | G300E | 0 | 0
1106 | Story3 | C8 | 40 MPa RC Column (65 cm x 65 cm) | Column | 40MPa | Concrete Rectangular | 650 | 650 | 4225 | 3150 | 1.33 | 3255.96 | G300E | 13308750 | 104.43 | G300E | 0 | 0
1107 | Story3 | C9 | 40 MPa RC Column (65 cm x 65 cm) | Column | 40MPa | Concrete Rectangular | 650 | 650 | 4225 | 3150 | 1.33 | 3255.96 | G300E | 13308750 | 104.43 | G300E | 0 | 0
1108 | Story4 | C1 | 40 MPa RC Column (65 cm x 65 cm) | Column | 40MPa | Concrete Rectangular | 650 | 650 | 4225 | 3150 | 1.33 | 3255.96 | G300E | 13308750 | 104.43 | G300E | 0 | 0
1109 | Story4 | C10 | 40 MPa RC Column (65 cm x 65 cm) | Column | 40MPa | Concrete Rectangular | 650 | 650 | 4225 | 3150 | 1.33 | 3255.96 | G300E | 71184750 | 558.54 | G300E | 0 | 0
1110 | Story4 | C11 | 40 MPa RC Column (65 cm x 65 cm) | Column | 40MPa | Concrete Rectangular | 650 | 650 | 4225 | 3150 | 1.33 | 3255.96 | G300E | 68193300 | 535.07 | G300E | 0 | 0
1111 | Story4 | C12 | 40 MPa RC Column (65 cm x 65 cm) | Column | 40MPa | Concrete Rectangular | 650 | 650 | 4225 | 3150 | 1.33 | 3255.96 | G300E | 25231500 | 197.98 | G300E | 0 | 0
1112 | Story4 | C13 | 40 MPa RC Column (65 cm x 65 cm) | Column | 40MPa | Concrete Rectangular | 650 | 650 | 4225 | 3150 | 1.33 | 3255.96 | G300E | 25230450 | 197.97 | G300E | 0 | 0
1113 | Story4 | C14 | 40 MPa RC Column (65 cm x 65 cm) | Column | 40MPa | Concrete Rectangular | 650 | 650 | 4225 | 3150 | 1.33 | 3255.96 | G300E | 68193300 | 535.07 | G300E | 0 | 0
1114 | Story4 | C15 | 40 MPa RC Column (65 cm x 65 cm) | Column | 40MPa | Concrete Rectangular | 650 | 650 | 4225 | 3150 | 1.33 | 3255.96 | G300E | 71184750 | 558.54 | G300E | 0 | 0
1115 | Story4 | C16 | 40 MPa RC Column (65 cm x 65 cm) | Column | 40MPa | Concrete Rectangular | 650 | 650 | 4225 | 3150 | 1.33 | 3255.96 | G300E | 13308750 | 104.43 | G300E | 0 | 0
1116 | Story4 | C17 | 40 MPa RC Column (65 cm x 65 cm) | Column | 40MPa | Concrete Rectangular | 650 | 650 | 4225 | 3150 | 1.33 | 3255.96 | G300E | 13308750 | 104.43 | G300E | 0 | 0
1117 | Story4 | C18 | 40 MPa RC Column (65 cm x 65 cm) | Column | 40MPa | Concrete Rectangular | 650 | 650 | 4225 | 3150 | 1.33 | 3255.96 | G300E | 68193300 | 535.07 | G300E | 0 | 0
1118 | Story4 | C19 | 40 MPa RC Column (65 cm x 65 cm) | Column | 40MPa | Concrete Rectangular | 650 | 650 | 4225 | 3150 | 1.33 | 3255.96 | G300E | 62618850 | 491.33 | G300E | 0 | 0
1119 | Story4 | C2 | 40 MPa RC Column (65 cm x 65 cm) | Column | 40MPa | Concrete Rectangular | 650 | 650 | 4225 | 3150 | 1.33 | 3255.96 | G300E | 13308750 | 104.43 | G300E | 0 | 0
1120 | Story4 | C20 | 40 MPa RC Column (65 cm x 65 cm) | Column | 40MPa | Concrete Rectangular | 650 | 650 | 4225 | 3150 | 1.33 | 3255.96 | G300E | 15571500 | 122.18 | G300E | 0 | 0
1121 | Story4 | C21 | 40 MPa RC Column (65 cm x 65 cm) | Column | 40MPa | Concrete Rectangular | 650 | 650 | 4225 | 3150 | 1.33 | 3255.96 | G300E | 15569400 | 122.16 | G300E | 0 | 0
1122 | Story4 | C22 | 40 MPa RC Column (65 cm x 65 cm) | Column | 40MPa | Concrete Rectangular | 650 | 650 | 4225 | 3150 | 1.33 | 3255.96 | G300E | 62618850 | 491.33 | G300E | 0 | 0
1123 | Story4 | C23 | 40 MPa RC Column (65 cm x 65 cm) | Column | 40MPa | Concrete Rectangular | 650 | 650 | 4225 | 3150 | 1.33 | 3255.96 | G300E | 68192250 | 535.06 | G300E | 0 | 0
1124 | Story4 | C24 | 40 MPa RC Column (65 cm x 65 cm) | Column | 40MPa | Concrete Rectangular | 650 | 650 | 4225 | 3150 | 1.33 | 3255.96 | G300E | 13308750 | 104.43 | G300E | 0 | 0
1125 | Story4 | C25 | 40 MPa RC Column (65 cm x 65 cm) | Column | 40MPa | Concrete Rectangular | 650 | 650 | 4225 | 3150 | 1.33 | 3255.96 | G300E | 13308750 | 104.43 | G300E | 0 | 0
1126 | Story4 | C26 | 40 MPa RC Column (65 cm x 65 cm) | Column | 40MPa | Concrete Rectangular | 650 | 650 | 4225 | 3150 | 1.33 | 3255.96 | G300E | 25231500 | 197.98 | G300E | 0 | 0
1127 | Story4 | C27 | 40 MPa RC Column (65 cm x 65 cm) | Column | 40MPa | Concrete Rectangular | 650 | 650 | 4225 | 3150 | 1.33 | 3255.96 | G300E | 15571500 | 122.18 | G300E | 0 | 0
1128 | Story4 | C3 | 40 MPa RC Column (65 cm x 65 cm) | Column | 40MPa | Concrete Rectangular | 650 | 650 | 4225 | 3150 | 1.33 | 3255.96 | G300E | 13308750 | 104.43 | G300E | 0 | 0
1129 | Story4 | C30 | 40 MPa RC Column (65 cm x 65 cm) | Column | 40MPa | Concrete Rectangular | 650 | 650 | 4225 | 3150 | 1.33 | 3255.96 | G300E | 15569400 | 122.16 | G300E | 0 | 0
1130 | Story4 | C31 | 40 MPa RC Column (65 cm x 65 cm) | Column | 40MPa | Concrete Rectangular | 650 | 650 | 4225 | 3150 | 1.33 | 3255.96 | G300E | 25225200 | 197.93 | G300E | 0 | 0
1131 | Story4 | C32 | 40 MPa RC Column (65 cm x 65 cm) | Column | 40MPa | Concrete Rectangular | 650 | 650 | 4225 | 3150 | 1.33 | 3255.96 | G300E | 13308750 | 104.43 | G300E | 0 | 0
1132 | Story4 | C33 | 40 MPa RC Column (65 cm x 65 cm) | Column | 40MPa | Concrete Rectangular | 650 | 650 | 4225 | 3150 | 1.33 | 3255.96 | G300E | 13308750 | 104.43 | G300E | 0 | 0
1133 | Story4 | C34 | 40 MPa RC Column (65 cm x 65 cm) | Column | 40MPa | Concrete Rectangular | 650 | 650 | 4225 | 3150 | 1.33 | 3255.96 | G300E | 25231500 | 197.98 | G300E | 0 | 0
1134 | Story4 | C35 | 40 MPa RC Column (65 cm x 65 cm) | Column | 40MPa | Concrete Rectangular | 650 | 650 | 4225 | 3150 | 1.33 | 3255.96 | G300E | 15574650 | 122.2 | G300E | 0 | 0
1135 | Story4 | C38 | 40 MPa RC Column (65 cm x 65 cm) | Column | 40MPa | Concrete Rectangular | 650 | 650 | 4225 | 3150 | 1.33 | 3255.96 | G300E | 15420300 | 120.99 | G300E | 0 | 0
1136 | Story4 | C39 | 40 MPa RC Column (65 cm x 65 cm) | Column | 40MPa | Concrete Rectangular | 650 | 650 | 4225 | 3150 | 1.33 | 3255.96 | G300E | 25177950 | 197.56 | G300E | 0 | 0
1137 | Story4 | C4 | 40 MPa RC Column (65 cm x 65 cm) | Column | 40MPa | Concrete Rectangular | 650 | 650 | 4225 | 3150 | 1.33 | 3255.96 | G300E | 13308750 | 104.43 | G300E | 0 | 0
1138 | Story4 | C40 | 40 MPa RC Column (65 cm x 65 cm) | Column | 40MPa | Concrete Rectangular | 650 | 650 | 4225 | 3150 | 1.33 | 3255.96 | G300E | 13308750 | 104.43 | G300E | 0 | 0
1139 | Story4 | C41 | 40 MPa RC Column (65 cm x 65 cm) | Column | 40MPa | Concrete Rectangular | 650 | 650 | 4225 | 3150 | 1.33 | 3255.96 | G300E | 13308750 | 104.43 | G300E | 0 | 0
1140 | Story4 | C42 | 40 MPa RC Column (65 cm x 65 cm) | Column | 40MPa | Concrete Rectangular | 650 | 650 | 4225 | 3150 | 1.33 | 3255.96 | G300E | 68193300 | 535.07 | G300E | 0 | 0
1141 | Story4 | C43 | 40 MPa RC Column (65 cm x 65 cm) | Column | 40MPa | Concrete Rectangular | 650 | 650 | 4225 | 3150 | 1.33 | 3255.96 | G300E | 62619900 | 491.34 | G300E | 0 | 0
1142 | Story4 | C44 | 40 MPa RC Column (65 cm x 65 cm) | Column | 40MPa | Concrete Rectangular | 650 | 650 | 4225 | 3150 | 1.33 | 3255.96 | G300E | 15568350 | 122.16 | G300E | 0 | 0
1143 | Story4 | C45 | 40 MPa RC Column (65 cm x 65 cm) | Column | 40MPa | Concrete Rectangular | 650 | 650 | 4225 | 3150 | 1.33 | 3255.96 | G300E | 15410850 | 120.92 | G300E | 0 | 0
1144 | Story4 | C46 | 40 MPa RC Column (65 cm x 65 cm) | Column | 40MPa | Concrete Rectangular | 650 | 650 | 4225 | 3150 | 1.33 | 3255.96 | G300E | 63229950 | 496.13 | G300E | 0 | 0
1145 | Story4 | C47 | 40 MPa RC Column (65 cm x 65 cm) | Column | 40MPa | Concrete Rectangular | 650 | 650 | 4225 | 3150 | 1.33 | 3255.96 | G300E | 67937100 | 533.06 | G300E | 0 | 0
1146 | Story4 | C48 | 40 MPa RC Column (65 cm x 65 cm) | Column | 40MPa | Concrete Rectangular | 650 | 650 | 4225 | 3150 | 1.33 | 3255.96 | G300E | 13308750 | 104.43 | G300E | 0 | 0
1147 | Story4 | C49 | 40 MPa RC Column (65 cm x 65 cm) | Column | 40MPa | Concrete Rectangular | 650 | 650 | 4225 | 3150 | 1.33 | 3255.96 | G300E | 13308750 | 104.43 | G300E | 0 | 0
1148 | Story4 | C5 | 40 MPa RC Column (65 cm x 65 cm) | Column | 40MPa | Concrete Rectangular | 650 | 650 | 4225 | 3150 | 1.33 | 3255.96 | G300E | 13308750 | 104.43 | G300E | 0 | 0
1149 | Story4 | C50 | 40 MPa RC Column (65 cm x 65 cm) | Column | 40MPa | Concrete Rectangular | 650 | 650 | 4225 | 3150 | 1.33 | 3255.96 | G300E | 71184750 | 558.54 | G300E | 0 | 0
1150 | Story4 | C51 | 40 MPa RC Column (65 cm x 65 cm) | Column | 40MPa | Concrete Rectangular | 650 | 650 | 4225 | 3150 | 1.33 | 3255.96 | G300E | 68192250 | 535.06 | G300E | 0 | 0
1151 | Story4 | C52 | 40 MPa RC Column (65 cm x 65 cm) | Column | 40MPa | Concrete Rectangular | 650 | 650 | 4225 | 3150 | 1.33 | 3255.96 | G300E | 25225200 | 197.93 | G300E | 0 | 0
1152 | Story4 | C53 | 40 MPa RC Column (65 cm x 65 cm) | Column | 40MPa | Concrete Rectangular | 650 | 650 | 4225 | 3150 | 1.33 | 3255.96 | G300E | 25175850 | 197.54 | G300E | 0 | 0
1153 | Story4 | C54 | 40 MPa RC Column (65 cm x 65 cm) | Column | 40MPa | Concrete Rectangular | 650 | 650 | 4225 | 3150 | 1.33 | 3255.96 | G300E | 67933950 | 533.03 | G300E | 0 | 0
1154 | Story4 | C55 | 40 MPa RC Column (65 cm x 65 cm) | Column | 40MPa | Concrete Rectangular | 650 | 650 | 4225 | 3150 | 1.33 | 3255.96 | G300E | 71750700 | 562.98 | G300E | 0 | 0
1155 | Story4 | C56 | 40 MPa RC Column (65 cm x 65 cm) | Column | 40MPa | Concrete Rectangular | 650 | 650 | 4225 | 3150 | 1.33 | 3255.96 | G300E | 13308750 | 104.43 | G300E | 0 | 0
1156 | Story4 | C57 | 40 MPa RC Column (65 cm x 65 cm) | Column | 40MPa | Concrete Rectangular | 650 | 650 | 4225 | 3150 | 1.33 | 3255.96 | G300E | 13308750 | 104.43 | G300E | 0 | 0
1157 | Story4 | C58 | 40 MPa RC Column (65 cm x 65 cm) | Column | 40MPa | Concrete Rectangular | 650 | 650 | 4225 | 3150 | 1.33 | 3255.96 | G300E | 13308750 | 104.43 | G300E | 0 | 0
1158 | Story4 | C59 | 40 MPa RC Column (65 cm x 65 cm) | Column | 40MPa | Concrete Rectangular | 650 | 650 | 4225 | 3150 | 1.33 | 3255.96 | G300E | 13308750 | 104.43 | G300E | 0 | 0
1159 | Story4 | C6 | 40 MPa RC Column (65 cm x 65 cm) | Column | 40MPa | Concrete Rectangular | 650 | 650 | 4225 | 3150 | 1.33 | 3255.96 | G300E | 13308750 | 104.43 | G300E | 0 | 0
1160 | Story4 | C60 | 40 MPa RC Column (65 cm x 65 cm) | Column | 40MPa | Concrete Rectangular | 650 | 650 | 4225 | 3150 | 1.33 | 3255.96 | G300E | 13308750 | 104.43 | G300E | 0 | 0
1161 | Story4 | C61 | 40 MPa RC Column (65 cm x 65 cm) | Column | 40MPa | Concrete Rectangular | 650 | 650 | 4225 | 3150 | 1.33 | 3255.96 | G300E | 13308750 | 104.43 | G300E | 0 | 0
1162 | Story4 | C62 | 40 MPa RC Column (65 cm x 65 cm) | Column | 40MPa | Concrete Rectangular | 650 | 650 | 4225 | 3150 | 1.33 | 3255.96 | G300E | 13308750 | 104.43 | G300E | 0 | 0
1163 | Story4 | C63 | 40 MPa RC Column (65 cm x 65 cm) | Column | 40MPa | Concrete Rectangular | 650 | 650 | 4225 | 3150 | 1.33 | 3255.96 | G300E | 13308750 | 104.43 | G300E | 0 | 0
1164 | Story4 | C64 | 40 MPa RC Column (65 cm x 65 cm) | Column | 40MPa | Concrete Rectangular | 650 | 650 | 4225 | 3150 | 1.33 | 3255.96 | G300E | 13308750 | 104.43 | G300E | 0 | 0
1165 | Story4 | C7 | 40 MPa RC Column (65 cm x 65 cm) | Column | 40MPa | Concrete Rectangular | 650 | 650 | 4225 | 3150 | 1.33 | 3255.96 | G300E | 13308750 | 104.43 | G300E | 0 | 0
1166 | Story4 | C8 | 40 MPa RC Column (65 cm x 65 cm) | Column | 40MPa | Concrete Rectangular | 650 | 650 | 4225 | 3150 | 1.33 | 3255.96 | G300E | 13308750 | 104.43 | G300E | 0 | 0
1167 | Story4 | C9 | 40 MPa RC Column (65 cm x 65 cm) | Column | 40MPa | Concrete Rectangular | 650 | 650 | 4225 | 3150 | 1.33 | 3255.96 | G300E | 13308750 | 104.43 | G300E | 0 | 0
1168 | Story5 | C1 | 40 MPa RC Column (60 cm x 60 cm) | Column | 40MPa | Concrete Rectangular | 600 | 600 | 3600 | 3150 | 1.13 | 2774.31 | G300E | 11340000 | 88.98 | G300E | 0 | 0
1169 | Story5 | C10 | 40 MPa RC Column (60 cm x 60 cm) | Column | 40MPa | Concrete Rectangular | 600 | 600 | 3600 | 3150 | 1.13 | 2774.31 | G300E | 82241250 | 645.3 | G300E | 0 | 0
1170 | Story5 | C11 | 40 MPa RC Column (60 cm x 60 cm) | Column | 40MPa | Concrete Rectangular | 600 | 600 | 3600 | 3150 | 1.13 | 2774.31 | G300E | 79590000 | 624.49 | G300E | 0 | 0
1171 | Story5 | C12 | 40 MPa RC Column (60 cm x 60 cm) | Column | 40MPa | Concrete Rectangular | 600 | 600 | 3600 | 3150 | 1.13 | 2774.31 | G300E | 36274350 | 284.62 | G300E | 0 | 0
1172 | Story5 | C13 | 40 MPa RC Column (60 cm x 60 cm) | Column | 40MPa | Concrete Rectangular | 600 | 600 | 3600 | 3150 | 1.13 | 2774.31 | G300E | 36274350 | 284.62 | G300E | 0 | 0
1173 | Story5 | C14 | 40 MPa RC Column (60 cm x 60 cm) | Column | 40MPa | Concrete Rectangular | 600 | 600 | 3600 | 3150 | 1.13 | 2774.31 | G300E | 79590000 | 624.49 | G300E | 0 | 0
1174 | Story5 | C15 | 40 MPa RC Column (60 cm x 60 cm) | Column | 40MPa | Concrete Rectangular | 600 | 600 | 3600 | 3150 | 1.13 | 2774.31 | G300E | 82240200 | 645.29 | G300E | 0 | 0
1175 | Story5 | C16 | 40 MPa RC Column (60 cm x 60 cm) | Column | 40MPa | Concrete Rectangular | 600 | 600 | 3600 | 3150 | 1.13 | 2774.31 | G300E | 11340000 | 88.98 | G300E | 0 | 0
1176 | Story5 | C17 | 40 MPa RC Column (60 cm x 60 cm) | Column | 40MPa | Concrete Rectangular | 600 | 600 | 3600 | 3150 | 1.13 | 2774.31 | G300E | 11340000 | 88.98 | G300E | 0 | 0
1177 | Story5 | C18 | 40 MPa RC Column (60 cm x 60 cm) | Column | 40MPa | Concrete Rectangular | 600 | 600 | 3600 | 3150 | 1.13 | 2774.31 | G300E | 79590000 | 624.49 | G300E | 0 | 0
1178 | Story5 | C19 | 40 MPa RC Column (60 cm x 60 cm) | Column | 40MPa | Concrete Rectangular | 600 | 600 | 3600 | 3150 | 1.13 | 2774.31 | G300E | 74348400 | 583.37 | G300E | 0 | 0
1179 | Story5 | C2 | 40 MPa RC Column (60 cm x 60 cm) | Column | 40MPa | Concrete Rectangular | 600 | 600 | 3600 | 3150 | 1.13 | 2774.31 | G300E | 11340000 | 88.98 | G300E | 0 | 0
1180 | Story5 | C20 | 40 MPa RC Column (60 cm x 60 cm) | Column | 40MPa | Concrete Rectangular | 600 | 600 | 3600 | 3150 | 1.13 | 2774.31 | G300E | 27206550 | 213.47 | G300E | 0 | 0
1181 | Story5 | C21 | 40 MPa RC Column (60 cm x 60 cm) | Column | 40MPa | Concrete Rectangular | 600 | 600 | 3600 | 3150 | 1.13 | 2774.31 | G300E | 27206550 | 213.47 | G300E | 0 | 0
1182 | Story5 | C22 | 40 MPa RC Column (60 cm x 60 cm) | Column | 40MPa | Concrete Rectangular | 600 | 600 | 3600 | 3150 | 1.13 | 2774.31 | G300E | 74348400 | 583.37 | G300E | 0 | 0
1183 | Story5 | C23 | 40 MPa RC Column (60 cm x 60 cm) | Column | 40MPa | Concrete Rectangular | 600 | 600 | 3600 | 3150 | 1.13 | 2774.31 | G300E | 79590000 | 624.49 | G300E | 0 | 0
1184 | Story5 | C24 | 40 MPa RC Column (60 cm x 60 cm) | Column | 40MPa | Concrete Rectangular | 600 | 600 | 3600 | 3150 | 1.13 | 2774.31 | G300E | 11340000 | 88.98 | G300E | 0 | 0
1185 | Story5 | C25 | 40 MPa RC Column (60 cm x 60 cm) | Column | 40MPa | Concrete Rectangular | 600 | 600 | 3600 | 3150 | 1.13 | 2774.31 | G300E | 11340000 | 88.98 | G300E | 0 | 0
1186 | Story5 | C26 | 40 MPa RC Column (60 cm x 60 cm) | Column | 40MPa | Concrete Rectangular | 600 | 600 | 3600 | 3150 | 1.13 | 2774.31 | G300E | 36274350 | 284.62 | G300E | 0 | 0
1187 | Story5 | C27 | 40 MPa RC Column (60 cm x 60 cm) | Column | 40MPa | Concrete Rectangular | 600 | 600 | 3600 | 3150 | 1.13 | 2774.31 | G300E | 27209700 | 213.5 | G300E | 0 | 0
1188 | Story5 | C3 | 40 MPa RC Column (60 cm x 60 cm) | Column | 40MPa | Concrete Rectangular | 600 | 600 | 3600 | 3150 | 1.13 | 2774.31 | G300E | 11340000 | 88.98 | G300E | 0 | 0
1189 | Story5 | C30 | 40 MPa RC Column (60 cm x 60 cm) | Column | 40MPa | Concrete Rectangular | 600 | 600 | 3600 | 3150 | 1.13 | 2774.31 | G300E | 27206550 | 213.47 | G300E | 0 | 0
1190 | Story5 | C31 | 40 MPa RC Column (60 cm x 60 cm) | Column | 40MPa | Concrete Rectangular | 600 | 600 | 3600 | 3150 | 1.13 | 2774.31 | G300E | 36268050 | 284.57 | G300E | 0 | 0
1191 | Story5 | C32 | 40 MPa RC Column (60 cm x 60 cm) | Column | 40MPa | Concrete Rectangular | 600 | 600 | 3600 | 3150 | 1.13 | 2774.31 | G300E | 11340000 | 88.98 | G300E | 0 | 0
1192 | Story5 | C33 | 40 MPa RC Column (60 cm x 60 cm) | Column | 40MPa | Concrete Rectangular | 600 | 600 | 3600 | 3150 | 1.13 | 2774.31 | G300E | 11340000 | 88.98 | G300E | 0 | 0
1193 | Story5 | C34 | 40 MPa RC Column (60 cm x 60 cm) | Column | 40MPa | Concrete Rectangular | 600 | 600 | 3600 | 3150 | 1.13 | 2774.31 | G300E | 36275400 | 284.63 | G300E | 0 | 0
1194 | Story5 | C35 | 40 MPa RC Column (60 cm x 60 cm) | Column | 40MPa | Concrete Rectangular | 600 | 600 | 3600 | 3150 | 1.13 | 2774.31 | G300E | 27209700 | 213.5 | G300E | 0 | 0
1195 | Story5 | C38 | 40 MPa RC Column (60 cm x 60 cm) | Column | 40MPa | Concrete Rectangular | 600 | 600 | 3600 | 3150 | 1.13 | 2774.31 | G300E | 27093150 | 212.58 | G300E | 0 | 0
1196 | Story5 | C39 | 40 MPa RC Column (60 cm x 60 cm) | Column | 40MPa | Concrete Rectangular | 600 | 600 | 3600 | 3150 | 1.13 | 2774.31 | G300E | 36221850 | 284.21 | G300E | 0 | 0
1197 | Story5 | C4 | 40 MPa RC Column (60 cm x 60 cm) | Column | 40MPa | Concrete Rectangular | 600 | 600 | 3600 | 3150 | 1.13 | 2774.31 | G300E | 11340000 | 88.98 | G300E | 0 | 0
1198 | Story5 | C40 | 40 MPa RC Column (60 cm x 60 cm) | Column | 40MPa | Concrete Rectangular | 600 | 600 | 3600 | 3150 | 1.13 | 2774.31 | G300E | 11340000 | 88.98 | G300E | 0 | 0
1199 | Story5 | C41 | 40 MPa RC Column (60 cm x 60 cm) | Column | 40MPa | Concrete Rectangular | 600 | 600 | 3600 | 3150 | 1.13 | 2774.31 | G300E | 11340000 | 88.98 | G300E | 0 | 0
1200 | Story5 | C42 | 40 MPa RC Column (60 cm x 60 cm) | Column | 40MPa | Concrete Rectangular | 600 | 600 | 3600 | 3150 | 1.13 | 2774.31 | G300E | 79590000 | 624.49 | G300E | 0 | 0
1201 | Story5 | C43 | 40 MPa RC Column (60 cm x 60 cm) | Column | 40MPa | Concrete Rectangular | 600 | 600 | 3600 | 3150 | 1.13 | 2774.31 | G300E | 74351550 | 583.39 | G300E | 0 | 0
1202 | Story5 | C44 | 40 MPa RC Column (60 cm x 60 cm) | Column | 40MPa | Concrete Rectangular | 600 | 600 | 3600 | 3150 | 1.13 | 2774.31 | G300E | 27204450 | 213.46 | G300E | 0 | 0
1203 | Story5 | C45 | 40 MPa RC Column (60 cm x 60 cm) | Column | 40MPa | Concrete Rectangular | 600 | 600 | 3600 | 3150 | 1.13 | 2774.31 | G300E | 27083700 | 212.51 | G300E | 0 | 0
1204 | Story5 | C46 | 40 MPa RC Column (60 cm x 60 cm) | Column | 40MPa | Concrete Rectangular | 600 | 600 | 3600 | 3150 | 1.13 | 2774.31 | G300E | 74893350 | 587.64 | G300E | 0 | 0
1205 | Story5 | C47 | 40 MPa RC Column (60 cm x 60 cm) | Column | 40MPa | Concrete Rectangular | 600 | 600 | 3600 | 3150 | 1.13 | 2774.31 | G300E | 79368450 | 622.75 | G300E | 0 | 0
1206 | Story5 | C48 | 40 MPa RC Column (60 cm x 60 cm) | Column | 40MPa | Concrete Rectangular | 600 | 600 | 3600 | 3150 | 1.13 | 2774.31 | G300E | 11340000 | 88.98 | G300E | 0 | 0
1207 | Story5 | C49 | 40 MPa RC Column (60 cm x 60 cm) | Column | 40MPa | Concrete Rectangular | 600 | 600 | 3600 | 3150 | 1.13 | 2774.31 | G300E | 11340000 | 88.98 | G300E | 0 | 0
1208 | Story5 | C5 | 40 MPa RC Column (60 cm x 60 cm) | Column | 40MPa | Concrete Rectangular | 600 | 600 | 3600 | 3150 | 1.13 | 2774.31 | G300E | 11340000 | 88.98 | G300E | 0 | 0
1209 | Story5 | C50 | 40 MPa RC Column (60 cm x 60 cm) | Column | 40MPa | Concrete Rectangular | 600 | 600 | 3600 | 3150 | 1.13 | 2774.31 | G300E | 82240200 | 645.29 | G300E | 0 | 0
1210 | Story5 | C51 | 40 MPa RC Column (60 cm x 60 cm) | Column | 40MPa | Concrete Rectangular | 600 | 600 | 3600 | 3150 | 1.13 | 2774.31 | G300E | 79590000 | 624.49 | G300E | 0 | 0
1211 | Story5 | C52 | 40 MPa RC Column (60 cm x 60 cm) | Column | 40MPa | Concrete Rectangular | 600 | 600 | 3600 | 3150 | 1.13 | 2774.31 | G300E | 36268050 | 284.57 | G300E | 0 | 0
1212 | Story5 | C53 | 40 MPa RC Column (60 cm x 60 cm) | Column | 40MPa | Concrete Rectangular | 600 | 600 | 3600 | 3150 | 1.13 | 2774.31 | G300E | 36219750 | 284.19 | G300E | 0 | 0
1213 | Story5 | C54 | 40 MPa RC Column (60 cm x 60 cm) | Column | 40MPa | Concrete Rectangular | 600 | 600 | 3600 | 3150 | 1.13 | 2774.31 | G300E | 79363200 | 622.71 | G300E | 0 | 0
1214 | Story5 | C55 | 40 MPa RC Column (60 cm x 60 cm) | Column | 40MPa | Concrete Rectangular | 600 | 600 | 3600 | 3150 | 1.13 | 2774.31 | G300E | 82748400 | 649.27 | G300E | 0 | 0
1215 | Story5 | C56 | 40 MPa RC Column (60 cm x 60 cm) | Column | 40MPa | Concrete Rectangular | 600 | 600 | 3600 | 3150 | 1.13 | 2774.31 | G300E | 11340000 | 88.98 | G300E | 0 | 0
1216 | Story5 | C57 | 40 MPa RC Column (60 cm x 60 cm) | Column | 40MPa | Concrete Rectangular | 600 | 600 | 3600 | 3150 | 1.13 | 2774.31 | G300E | 11340000 | 88.98 | G300E | 0 | 0
1217 | Story5 | C58 | 40 MPa RC Column (60 cm x 60 cm) | Column | 40MPa | Concrete Rectangular | 600 | 600 | 3600 | 3150 | 1.13 | 2774.31 | G300E | 11340000 | 88.98 | G300E | 0 | 0
1218 | Story5 | C59 | 40 MPa RC Column (60 cm x 60 cm) | Column | 40MPa | Concrete Rectangular | 600 | 600 | 3600 | 3150 | 1.13 | 2774.31 | G300E | 11340000 | 88.98 | G300E | 0 | 0
1219 | Story5 | C6 | 40 MPa RC Column (60 cm x 60 cm) | Column | 40MPa | Concrete Rectangular | 600 | 600 | 3600 | 3150 | 1.13 | 2774.31 | G300E | 11340000 | 88.98 | G300E | 0 | 0
1220 | Story5 | C60 | 40 MPa RC Column (60 cm x 60 cm) | Column | 40MPa | Concrete Rectangular | 600 | 600 | 3600 | 3150 | 1.13 | 2774.31 | G300E | 11340000 | 88.98 | G300E | 0 | 0
1221 | Story5 | C61 | 40 MPa RC Column (60 cm x 60 cm) | Column | 40MPa | Concrete Rectangular | 600 | 600 | 3600 | 3150 | 1.13 | 2774.31 | G300E | 11340000 | 88.98 | G300E | 0 | 0
1222 | Story5 | C62 | 40 MPa RC Column (60 cm x 60 cm) | Column | 40MPa | Concrete Rectangular | 600 | 600 | 3600 | 3150 | 1.13 | 2774.31 | G300E | 11340000 | 88.98 | G300E | 0 | 0
1223 | Story5 | C63 | 40 MPa RC Column (60 cm x 60 cm) | Column | 40MPa | Concrete Rectangular | 600 | 600 | 3600 | 3150 | 1.13 | 2774.31 | G300E | 11340000 | 88.98 | G300E | 0 | 0
1224 | Story5 | C64 | 40 MPa RC Column (60 cm x 60 cm) | Column | 40MPa | Concrete Rectangular | 600 | 600 | 3600 | 3150 | 1.13 | 2774.31 | G300E | 11340000 | 88.98 | G300E | 0 | 0
1225 | Story5 | C7 | 40 MPa RC Column (60 cm x 60 cm) | Column | 40MPa | Concrete Rectangular | 600 | 600 | 3600 | 3150 | 1.13 | 2774.31 | G300E | 11340000 | 88.98 | G300E | 0 | 0
1226 | Story5 | C8 | 40 MPa RC Column (60 cm x 60 cm) | Column | 40MPa | Concrete Rectangular | 600 | 600 | 3600 | 3150 | 1.13 | 2774.31 | G300E | 11340000 | 88.98 | G300E | 0 | 0
1227 | Story5 | C9 | 40 MPa RC Column (60 cm x 60 cm) | Column | 40MPa | Concrete Rectangular | 600 | 600 | 3600 | 3150 | 1.13 | 2774.31 | G300E | 11340000 | 88.98 | G300E | 0 | 0
1228 | Story6 | C1 | 40 MPa RC Column (60 cm x 60 cm) | Column | 40MPa | Concrete Rectangular | 600 | 600 | 3600 | 3150 | 1.13 | 2774.31 | G300E | 11340000 | 88.98 | G300E | 0 | 0
1229 | Story6 | C10 | 40 MPa RC Column (60 cm x 60 cm) | Column | 40MPa | Concrete Rectangular | 600 | 600 | 3600 | 3150 | 1.13 | 2774.31 | G300E | 67751250 | 531.6 | G300E | 0 | 0
1230 | Story6 | C11 | 40 MPa RC Column (60 cm x 60 cm) | Column | 40MPa | Concrete Rectangular | 600 | 600 | 3600 | 3150 | 1.13 | 2774.31 | G300E | 65481150 | 513.79 | G300E | 0 | 0
1231 | Story6 | C12 | 40 MPa RC Column (60 cm x 60 cm) | Column | 40MPa | Concrete Rectangular | 600 | 600 | 3600 | 3150 | 1.13 | 2774.31 | G300E | 21920850 | 172 | G300E | 0 | 0
1232 | Story6 | C13 | 40 MPa RC Column (60 cm x 60 cm) | Column | 40MPa | Concrete Rectangular | 600 | 600 | 3600 | 3150 | 1.13 | 2774.31 | G300E | 21920850 | 172 | G300E | 0 | 0
1233 | Story6 | C14 | 40 MPa RC Column (60 cm x 60 cm) | Column | 40MPa | Concrete Rectangular | 600 | 600 | 3600 | 3150 | 1.13 | 2774.31 | G300E | 65481150 | 513.79 | G300E | 0 | 0
1234 | Story6 | C15 | 40 MPa RC Column (60 cm x 60 cm) | Column | 40MPa | Concrete Rectangular | 600 | 600 | 3600 | 3150 | 1.13 | 2774.31 | G300E | 67751250 | 531.6 | G300E | 0 | 0
1235 | Story6 | C16 | 40 MPa RC Column (60 cm x 60 cm) | Column | 40MPa | Concrete Rectangular | 600 | 600 | 3600 | 3150 | 1.13 | 2774.31 | G300E | 11340000 | 88.98 | G300E | 0 | 0
1236 | Story6 | C17 | 40 MPa RC Column (60 cm x 60 cm) | Column | 40MPa | Concrete Rectangular | 600 | 600 | 3600 | 3150 | 1.13 | 2774.31 | G300E | 11340000 | 88.98 | G300E | 0 | 0
1237 | Story6 | C18 | 40 MPa RC Column (60 cm x 60 cm) | Column | 40MPa | Concrete Rectangular | 600 | 600 | 3600 | 3150 | 1.13 | 2774.31 | G300E | 65481150 | 513.79 | G300E | 0 | 0
1238 | Story6 | C19 | 40 MPa RC Column (60 cm x 60 cm) | Column | 40MPa | Concrete Rectangular | 600 | 600 | 3600 | 3150 | 1.13 | 2774.31 | G300E | 60760350 | 476.75 | G300E | 0 | 0
1239 | Story6 | C2 | 40 MPa RC Column (60 cm x 60 cm) | Column | 40MPa | Concrete Rectangular | 600 | 600 | 3600 | 3150 | 1.13 | 2774.31 | G300E | 11340000 | 88.98 | G300E | 0 | 0
1240 | Story6 | C20 | 40 MPa RC Column (60 cm x 60 cm) | Column | 40MPa | Concrete Rectangular | 600 | 600 | 3600 | 3150 | 1.13 | 2774.31 | G300E | 13469400 | 105.69 | G300E | 0 | 0
1241 | Story6 | C21 | 40 MPa RC Column (60 cm x 60 cm) | Column | 40MPa | Concrete Rectangular | 600 | 600 | 3600 | 3150 | 1.13 | 2774.31 | G300E | 13468350 | 105.68 | G300E | 0 | 0
1242 | Story6 | C22 | 40 MPa RC Column (60 cm x 60 cm) | Column | 40MPa | Concrete Rectangular | 600 | 600 | 3600 | 3150 | 1.13 | 2774.31 | G300E | 60761400 | 476.76 | G300E | 0 | 0
1243 | Story6 | C23 | 40 MPa RC Column (60 cm x 60 cm) | Column | 40MPa | Concrete Rectangular | 600 | 600 | 3600 | 3150 | 1.13 | 2774.31 | G300E | 65480100 | 513.78 | G300E | 0 | 0
1244 | Story6 | C24 | 40 MPa RC Column (60 cm x 60 cm) | Column | 40MPa | Concrete Rectangular | 600 | 600 | 3600 | 3150 | 1.13 | 2774.31 | G300E | 11340000 | 88.98 | G300E | 0 | 0
1245 | Story6 | C25 | 40 MPa RC Column (60 cm x 60 cm) | Column | 40MPa | Concrete Rectangular | 600 | 600 | 3600 | 3150 | 1.13 | 2774.31 | G300E | 11340000 | 88.98 | G300E | 0 | 0
1246 | Story6 | C26 | 40 MPa RC Column (60 cm x 60 cm) | Column | 40MPa | Concrete Rectangular | 600 | 600 | 3600 | 3150 | 1.13 | 2774.31 | G300E | 21921900 | 172.01 | G300E | 0 | 0
1247 | Story6 | C27 | 40 MPa RC Column (60 cm x 60 cm) | Column | 40MPa | Concrete Rectangular | 600 | 600 | 3600 | 3150 | 1.13 | 2774.31 | G300E | 13470450 | 105.69 | G300E | 0 | 0
1248 | Story6 | C3 | 40 MPa RC Column (60 cm x 60 cm) | Column | 40MPa | Concrete Rectangular | 600 | 600 | 3600 | 3150 | 1.13 | 2774.31 | G300E | 11340000 | 88.98 | G300E | 0 | 0
1249 | Story6 | C30 | 40 MPa RC Column (60 cm x 60 cm) | Column | 40MPa | Concrete Rectangular | 600 | 600 | 3600 | 3150 | 1.13 | 2774.31 | G300E | 13467300 | 105.67 | G300E | 0 | 0
1250 | Story6 | C31 | 40 MPa RC Column (60 cm x 60 cm) | Column | 40MPa | Concrete Rectangular | 600 | 600 | 3600 | 3150 | 1.13 | 2774.31 | G300E | 21915600 | 171.96 | G300E | 0 | 0
1251 | Story6 | C32 | 40 MPa RC Column (60 cm x 60 cm) | Column | 40MPa | Concrete Rectangular | 600 | 600 | 3600 | 3150 | 1.13 | 2774.31 | G300E | 11340000 | 88.98 | G300E | 0 | 0
1252 | Story6 | C33 | 40 MPa RC Column (60 cm x 60 cm) | Column | 40MPa | Concrete Rectangular | 600 | 600 | 3600 | 3150 | 1.13 | 2774.31 | G300E | 11340000 | 88.98 | G300E | 0 | 0
1253 | Story6 | C34 | 40 MPa RC Column (60 cm x 60 cm) | Column | 40MPa | Concrete Rectangular | 600 | 600 | 3600 | 3150 | 1.13 | 2774.31 | G300E | 21921900 | 172.01 | G300E | 0 | 0
1254 | Story6 | C35 | 40 MPa RC Column (60 cm x 60 cm) | Column | 40MPa | Concrete Rectangular | 600 | 600 | 3600 | 3150 | 1.13 | 2774.31 | G300E | 13473600 | 105.72 | G300E | 0 | 0
1255 | Story6 | C38 | 40 MPa RC Column (60 cm x 60 cm) | Column | 40MPa | Concrete Rectangular | 600 | 600 | 3600 | 3150 | 1.13 | 2774.31 | G300E | 13382250 | 105 | G300E | 0 | 0
1256 | Story6 | C39 | 40 MPa RC Column (60 cm x 60 cm) | Column | 40MPa | Concrete Rectangular | 600 | 600 | 3600 | 3150 | 1.13 | 2774.31 | G300E | 21868350 | 171.59 | G300E | 0 | 0
1257 | Story6 | C4 | 40 MPa RC Column (60 cm x 60 cm) | Column | 40MPa | Concrete Rectangular | 600 | 600 | 3600 | 3150 | 1.13 | 2774.31 | G300E | 11340000 | 88.98 | G300E | 0 | 0
1258 | Story6 | C40 | 40 MPa RC Column (60 cm x 60 cm) | Column | 40MPa | Concrete Rectangular | 600 | 600 | 3600 | 3150 | 1.13 | 2774.31 | G300E | 11340000 | 88.98 | G300E | 0 | 0
1259 | Story6 | C41 | 40 MPa RC Column (60 cm x 60 cm) | Column | 40MPa | Concrete Rectangular | 600 | 600 | 3600 | 3150 | 1.13 | 2774.31 | G300E | 11340000 | 88.98 | G300E | 0 | 0
1260 | Story6 | C42 | 40 MPa RC Column (60 cm x 60 cm) | Column | 40MPa | Concrete Rectangular | 600 | 600 | 3600 | 3150 | 1.13 | 2774.31 | G300E | 65481150 | 513.79 | G300E | 0 | 0
1261 | Story6 | C43 | 40 MPa RC Column (60 cm x 60 cm) | Column | 40MPa | Concrete Rectangular | 600 | 600 | 3600 | 3150 | 1.13 | 2774.31 | G300E | 60761400 | 476.76 | G300E | 0 | 0
1262 | Story6 | C44 | 40 MPa RC Column (60 cm x 60 cm) | Column | 40MPa | Concrete Rectangular | 600 | 600 | 3600 | 3150 | 1.13 | 2774.31 | G300E | 13467300 | 105.67 | G300E | 0 | 0
1263 | Story6 | C45 | 40 MPa RC Column (60 cm x 60 cm) | Column | 40MPa | Concrete Rectangular | 600 | 600 | 3600 | 3150 | 1.13 | 2774.31 | G300E | 13373850 | 104.94 | G300E | 0 | 0
1264 | Story6 | C46 | 40 MPa RC Column (60 cm x 60 cm) | Column | 40MPa | Concrete Rectangular | 600 | 600 | 3600 | 3150 | 1.13 | 2774.31 | G300E | 61222350 | 480.37 | G300E | 0 | 0
1265 | Story6 | C47 | 40 MPa RC Column (60 cm x 60 cm) | Column | 40MPa | Concrete Rectangular | 600 | 600 | 3600 | 3150 | 1.13 | 2774.31 | G300E | 65296350 | 512.34 | G300E | 0 | 0
1266 | Story6 | C48 | 40 MPa RC Column (60 cm x 60 cm) | Column | 40MPa | Concrete Rectangular | 600 | 600 | 3600 | 3150 | 1.13 | 2774.31 | G300E | 11340000 | 88.98 | G300E | 0 | 0
1267 | Story6 | C49 | 40 MPa RC Column (60 cm x 60 cm) | Column | 40MPa | Concrete Rectangular | 600 | 600 | 3600 | 3150 | 1.13 | 2774.31 | G300E | 11340000 | 88.98 | G300E | 0 | 0
1268 | Story6 | C5 | 40 MPa RC Column (60 cm x 60 cm) | Column | 40MPa | Concrete Rectangular | 600 | 600 | 3600 | 3150 | 1.13 | 2774.31 | G300E | 11340000 | 88.98 | G300E | 0 | 0
1269 | Story6 | C50 | 40 MPa RC Column (60 cm x 60 cm) | Column | 40MPa | Concrete Rectangular | 600 | 600 | 3600 | 3150 | 1.13 | 2774.31 | G300E | 67751250 | 531.6 | G300E | 0 | 0
1270 | Story6 | C51 | 40 MPa RC Column (60 cm x 60 cm) | Column | 40MPa | Concrete Rectangular | 600 | 600 | 3600 | 3150 | 1.13 | 2774.31 | G300E | 65480100 | 513.78 | G300E | 0 | 0
1271 | Story6 | C52 | 40 MPa RC Column (60 cm x 60 cm) | Column | 40MPa | Concrete Rectangular | 600 | 600 | 3600 | 3150 | 1.13 | 2774.31 | G300E | 21914550 | 171.95 | G300E | 0 | 0
1272 | Story6 | C53 | 40 MPa RC Column (60 cm x 60 cm) | Column | 40MPa | Concrete Rectangular | 600 | 600 | 3600 | 3150 | 1.13 | 2774.31 | G300E | 21866250 | 171.57 | G300E | 0 | 0
1273 | Story6 | C54 | 40 MPa RC Column (60 cm x 60 cm) | Column | 40MPa | Concrete Rectangular | 600 | 600 | 3600 | 3150 | 1.13 | 2774.31 | G300E | 65293200 | 512.31 | G300E | 0 | 0
1274 | Story6 | C55 | 40 MPa RC Column (60 cm x 60 cm) | Column | 40MPa | Concrete Rectangular | 600 | 600 | 3600 | 3150 | 1.13 | 2774.31 | G300E | 68188050 | 535.03 | G300E | 0 | 0
1275 | Story6 | C56 | 40 MPa RC Column (60 cm x 60 cm) | Column | 40MPa | Concrete Rectangular | 600 | 600 | 3600 | 3150 | 1.13 | 2774.31 | G300E | 11340000 | 88.98 | G300E | 0 | 0
1276 | Story6 | C57 | 40 MPa RC Column (60 cm x 60 cm) | Column | 40MPa | Concrete Rectangular | 600 | 600 | 3600 | 3150 | 1.13 | 2774.31 | G300E | 11340000 | 88.98 | G300E | 0 | 0
1277 | Story6 | C58 | 40 MPa RC Column (60 cm x 60 cm) | Column | 40MPa | Concrete Rectangular | 600 | 600 | 3600 | 3150 | 1.13 | 2774.31 | G300E | 11340000 | 88.98 | G300E | 0 | 0
1278 | Story6 | C59 | 40 MPa RC Column (60 cm x 60 cm) | Column | 40MPa | Concrete Rectangular | 600 | 600 | 3600 | 3150 | 1.13 | 2774.31 | G300E | 11340000 | 88.98 | G300E | 0 | 0
1279 | Story6 | C6 | 40 MPa RC Column (60 cm x 60 cm) | Column | 40MPa | Concrete Rectangular | 600 | 600 | 3600 | 3150 | 1.13 | 2774.31 | G300E | 11340000 | 88.98 | G300E | 0 | 0
1280 | Story6 | C60 | 40 MPa RC Column (60 cm x 60 cm) | Column | 40MPa | Concrete Rectangular | 600 | 600 | 3600 | 3150 | 1.13 | 2774.31 | G300E | 11340000 | 88.98 | G300E | 0 | 0
1281 | Story6 | C61 | 40 MPa RC Column (60 cm x 60 cm) | Column | 40MPa | Concrete Rectangular | 600 | 600 | 3600 | 3150 | 1.13 | 2774.31 | G300E | 11340000 | 88.98 | G300E | 0 | 0
1282 | Story6 | C62 | 40 MPa RC Column (60 cm x 60 cm) | Column | 40MPa | Concrete Rectangular | 600 | 600 | 3600 | 3150 | 1.13 | 2774.31 | G300E | 11340000 | 88.98 | G300E | 0 | 0
1283 | Story6 | C63 | 40 MPa RC Column (60 cm x 60 cm) | Column | 40MPa | Concrete Rectangular | 600 | 600 | 3600 | 3150 | 1.13 | 2774.31 | G300E | 11340000 | 88.98 | G300E | 0 | 0
1284 | Story6 | C64 | 40 MPa RC Column (60 cm x 60 cm) | Column | 40MPa | Concrete Rectangular | 600 | 600 | 3600 | 3150 | 1.13 | 2774.31 | G300E | 11340000 | 88.98 | G300E | 0 | 0
1285 | Story6 | C7 | 40 MPa RC Column (60 cm x 60 cm) | Column | 40MPa | Concrete Rectangular | 600 | 600 | 3600 | 3150 | 1.13 | 2774.31 | G300E | 11340000 | 88.98 | G300E | 0 | 0
1286 | Story6 | C8 | 40 MPa RC Column (60 cm x 60 cm) | Column | 40MPa | Concrete Rectangular | 600 | 600 | 3600 | 3150 | 1.13 | 2774.31 | G300E | 11340000 | 88.98 | G300E | 0 | 0
1287 | Story6 | C9 | 40 MPa RC Column (60 cm x 60 cm) | Column | 40MPa | Concrete Rectangular | 600 | 600 | 3600 | 3150 | 1.13 | 2774.31 | G300E | 11340000 | 88.98 | G300E | 0 | 0
1288 | Story7 | C1 | 40 MPa RC Column (57.5 cm x 57.5 cm) | Column | 40MPa | Concrete Rectangular | 575 | 575 | 3306.3 | 3125 | 1.03 | 2527.71 | G300E | 10331250 | 81.06 | G300E | 0 | 0
1289 | Story7 | C10 | 40 MPa RC Column (57.5 cm x 57.5 cm) | Column | 40MPa | Concrete Rectangular | 575 | 575 | 3306.3 | 3125 | 1.03 | 2527.71 | G300E | 65432291.67 | 513.41 | G300E | 0 | 0
1290 | Story7 | C11 | 40 MPa RC Column (57.5 cm x 57.5 cm) | Column | 40MPa | Concrete Rectangular | 575 | 575 | 3306.3 | 3125 | 1.03 | 2527.71 | G300E | 63035416.67 | 494.6 | G300E | 0 | 0
1291 | Story7 | C12 | 40 MPa RC Column (57.5 cm x 57.5 cm) | Column | 40MPa | Concrete Rectangular | 575 | 575 | 3306.3 | 3125 | 1.03 | 2527.71 | G300E | 19358333.33 | 151.89 | G300E | 0 | 0
1292 | Story7 | C13 | 40 MPa RC Column (57.5 cm x 57.5 cm) | Column | 40MPa | Concrete Rectangular | 575 | 575 | 3306.3 | 3125 | 1.03 | 2527.71 | G300E | 19358333.33 | 151.89 | G300E | 0 | 0
1293 | Story7 | C14 | 40 MPa RC Column (57.5 cm x 57.5 cm) | Column | 40MPa | Concrete Rectangular | 575 | 575 | 3306.3 | 3125 | 1.03 | 2527.71 | G300E | 63035416.67 | 494.6 | G300E | 0 | 0
1294 | Story7 | C15 | 40 MPa RC Column (57.5 cm x 57.5 cm) | Column | 40MPa | Concrete Rectangular | 575 | 575 | 3306.3 | 3125 | 1.03 | 2527.71 | G300E | 65432291.67 | 513.41 | G300E | 0 | 0
1295 | Story7 | C16 | 40 MPa RC Column (57.5 cm x 57.5 cm) | Column | 40MPa | Concrete Rectangular | 575 | 575 | 3306.3 | 3125 | 1.03 | 2527.71 | G300E | 10331250 | 81.06 | G300E | 0 | 0
1296 | Story7 | C17 | 40 MPa RC Column (57.5 cm x 57.5 cm) | Column | 40MPa | Concrete Rectangular | 575 | 575 | 3306.3 | 3125 | 1.03 | 2527.71 | G300E | 10331250 | 81.06 | G300E | 0 | 0
1297 | Story7 | C18 | 40 MPa RC Column (57.5 cm x 57.5 cm) | Column | 40MPa | Concrete Rectangular | 575 | 575 | 3306.3 | 3125 | 1.03 | 2527.71 | G300E | 63035416.67 | 494.6 | G300E | 0 | 0
1298 | Story7 | C19 | 40 MPa RC Column (57.5 cm x 57.5 cm) | Column | 40MPa | Concrete Rectangular | 575 | 575 | 3306.3 | 3125 | 1.03 | 2527.71 | G300E | 58590625 | 459.72 | G300E | 0 | 0
1299 | Story7 | C2 | 40 MPa RC Column (57.5 cm x 57.5 cm) | Column | 40MPa | Concrete Rectangular | 575 | 575 | 3306.3 | 3125 | 1.03 | 2527.71 | G300E | 10331250 | 81.06 | G300E | 0 | 0
1300 | Story7 | C20 | 40 MPa RC Column (57.5 cm x 57.5 cm) | Column | 40MPa | Concrete Rectangular | 575 | 575 | 3306.3 | 3125 | 1.03 | 2527.71 | G300E | 11588541.67 | 90.93 | G300E | 0 | 0
1301 | Story7 | C21 | 40 MPa RC Column (57.5 cm x 57.5 cm) | Column | 40MPa | Concrete Rectangular | 575 | 575 | 3306.3 | 3125 | 1.03 | 2527.71 | G300E | 11588541.67 | 90.93 | G300E | 0 | 0
1302 | Story7 | C22 | 40 MPa RC Column (57.5 cm x 57.5 cm) | Column | 40MPa | Concrete Rectangular | 575 | 575 | 3306.3 | 3125 | 1.03 | 2527.71 | G300E | 58590625 | 459.72 | G300E | 0 | 0
1303 | Story7 | C23 | 40 MPa RC Column (57.5 cm x 57.5 cm) | Column | 40MPa | Concrete Rectangular | 575 | 575 | 3306.3 | 3125 | 1.03 | 2527.71 | G300E | 63035416.67 | 494.6 | G300E | 0 | 0
1304 | Story7 | C24 | 40 MPa RC Column (57.5 cm x 57.5 cm) | Column | 40MPa | Concrete Rectangular | 575 | 575 | 3306.3 | 3125 | 1.03 | 2527.71 | G300E | 10331250 | 81.06 | G300E | 0 | 0
1305 | Story7 | C25 | 40 MPa RC Column (57.5 cm x 57.5 cm) | Column | 40MPa | Concrete Rectangular | 575 | 575 | 3306.3 | 3125 | 1.03 | 2527.71 | G300E | 10331250 | 81.06 | G300E | 0 | 0
1306 | Story7 | C26 | 40 MPa RC Column (57.5 cm x 57.5 cm) | Column | 40MPa | Concrete Rectangular | 575 | 575 | 3306.3 | 3125 | 1.03 | 2527.71 | G300E | 19358333.33 | 151.89 | G300E | 0 | 0
1307 | Story7 | C27 | 40 MPa RC Column (57.5 cm x 57.5 cm) | Column | 40MPa | Concrete Rectangular | 575 | 575 | 3306.3 | 3125 | 1.03 | 2527.71 | G300E | 11588541.67 | 90.93 | G300E | 0 | 0
1308 | Story7 | C3 | 40 MPa RC Column (57.5 cm x 57.5 cm) | Column | 40MPa | Concrete Rectangular | 575 | 575 | 3306.3 | 3125 | 1.03 | 2527.71 | G300E | 10331250 | 81.06 | G300E | 0 | 0
1309 | Story7 | C30 | 40 MPa RC Column (57.5 cm x 57.5 cm) | Column | 40MPa | Concrete Rectangular | 575 | 575 | 3306.3 | 3125 | 1.03 | 2527.71 | G300E | 11585416.67 | 90.9 | G300E | 0 | 0
1310 | Story7 | C31 | 40 MPa RC Column (57.5 cm x 57.5 cm) | Column | 40MPa | Concrete Rectangular | 575 | 575 | 3306.3 | 3125 | 1.03 | 2527.71 | G300E | 19352083.33 | 151.84 | G300E | 0 | 0
1311 | Story7 | C32 | 40 MPa RC Column (57.5 cm x 57.5 cm) | Column | 40MPa | Concrete Rectangular | 575 | 575 | 3306.3 | 3125 | 1.03 | 2527.71 | G300E | 10331250 | 81.06 | G300E | 0 | 0
1312 | Story7 | C33 | 40 MPa RC Column (57.5 cm x 57.5 cm) | Column | 40MPa | Concrete Rectangular | 575 | 575 | 3306.3 | 3125 | 1.03 | 2527.71 | G300E | 10331250 | 81.06 | G300E | 0 | 0
1313 | Story7 | C34 | 40 MPa RC Column (57.5 cm x 57.5 cm) | Column | 40MPa | Concrete Rectangular | 575 | 575 | 3306.3 | 3125 | 1.03 | 2527.71 | G300E | 19359375 | 151.9 | G300E | 0 | 0
1314 | Story7 | C35 | 40 MPa RC Column (57.5 cm x 57.5 cm) | Column | 40MPa | Concrete Rectangular | 575 | 575 | 3306.3 | 3125 | 1.03 | 2527.71 | G300E | 11591666.67 | 90.95 | G300E | 0 | 0
1315 | Story7 | C38 | 40 MPa RC Column (57.5 cm x 57.5 cm) | Column | 40MPa | Concrete Rectangular | 575 | 575 | 3306.3 | 3125 | 1.03 | 2527.71 | G300E | 11529166.67 | 90.46 | G300E | 0 | 0
1316 | Story7 | C39 | 40 MPa RC Column (57.5 cm x 57.5 cm) | Column | 40MPa | Concrete Rectangular | 575 | 575 | 3306.3 | 3125 | 1.03 | 2527.71 | G300E | 19306250 | 151.48 | G300E | 0 | 0
1317 | Story7 | C4 | 40 MPa RC Column (57.5 cm x 57.5 cm) | Column | 40MPa | Concrete Rectangular | 575 | 575 | 3306.3 | 3125 | 1.03 | 2527.71 | G300E | 10331250 | 81.06 | G300E | 0 | 0
1318 | Story7 | C40 | 40 MPa RC Column (57.5 cm x 57.5 cm) | Column | 40MPa | Concrete Rectangular | 575 | 575 | 3306.3 | 3125 | 1.03 | 2527.71 | G300E | 10331250 | 81.06 | G300E | 0 | 0
1319 | Story7 | C41 | 40 MPa RC Column (57.5 cm x 57.5 cm) | Column | 40MPa | Concrete Rectangular | 575 | 575 | 3306.3 | 3125 | 1.03 | 2527.71 | G300E | 10331250 | 81.06 | G300E | 0 | 0
1320 | Story7 | C42 | 40 MPa RC Column (57.5 cm x 57.5 cm) | Column | 40MPa | Concrete Rectangular | 575 | 575 | 3306.3 | 3125 | 1.03 | 2527.71 | G300E | 63035416.67 | 494.6 | G300E | 0 | 0
1321 | Story7 | C43 | 40 MPa RC Column (57.5 cm x 57.5 cm) | Column | 40MPa | Concrete Rectangular | 575 | 575 | 3306.3 | 3125 | 1.03 | 2527.71 | G300E | 58590625 | 459.72 | G300E | 0 | 0
1322 | Story7 | C44 | 40 MPa RC Column (57.5 cm x 57.5 cm) | Column | 40MPa | Concrete Rectangular | 575 | 575 | 3306.3 | 3125 | 1.03 | 2527.71 | G300E | 11585416.67 | 90.9 | G300E | 0 | 0
1323 | Story7 | C45 | 40 MPa RC Column (57.5 cm x 57.5 cm) | Column | 40MPa | Concrete Rectangular | 575 | 575 | 3306.3 | 3125 | 1.03 | 2527.71 | G300E | 11522916.67 | 90.41 | G300E | 0 | 0
1324 | Story7 | C46 | 40 MPa RC Column (57.5 cm x 57.5 cm) | Column | 40MPa | Concrete Rectangular | 575 | 575 | 3306.3 | 3125 | 1.03 | 2527.71 | G300E | 58985416.67 | 462.82 | G300E | 0 | 0
1325 | Story7 | C47 | 40 MPa RC Column (57.5 cm x 57.5 cm) | Column | 40MPa | Concrete Rectangular | 575 | 575 | 3306.3 | 3125 | 1.03 | 2527.71 | G300E | 62852083.33 | 493.16 | G300E | 0 | 0
1326 | Story7 | C48 | 40 MPa RC Column (57.5 cm x 57.5 cm) | Column | 40MPa | Concrete Rectangular | 575 | 575 | 3306.3 | 3125 | 1.03 | 2527.71 | G300E | 10331250 | 81.06 | G300E | 0 | 0
1327 | Story7 | C49 | 40 MPa RC Column (57.5 cm x 57.5 cm) | Column | 40MPa | Concrete Rectangular | 575 | 575 | 3306.3 | 3125 | 1.03 | 2527.71 | G300E | 10331250 | 81.06 | G300E | 0 | 0
1328 | Story7 | C5 | 40 MPa RC Column (57.5 cm x 57.5 cm) | Column | 40MPa | Concrete Rectangular | 575 | 575 | 3306.3 | 3125 | 1.03 | 2527.71 | G300E | 10331250 | 81.06 | G300E | 0 | 0
1329 | Story7 | C50 | 40 MPa RC Column (57.5 cm x 57.5 cm) | Column | 40MPa | Concrete Rectangular | 575 | 575 | 3306.3 | 3125 | 1.03 | 2527.71 | G300E | 65432291.67 | 513.41 | G300E | 0 | 0
1330 | Story7 | C51 | 40 MPa RC Column (57.5 cm x 57.5 cm) | Column | 40MPa | Concrete Rectangular | 575 | 575 | 3306.3 | 3125 | 1.03 | 2527.71 | G300E | 63035416.67 | 494.6 | G300E | 0 | 0
1331 | Story7 | C52 | 40 MPa RC Column (57.5 cm x 57.5 cm) | Column | 40MPa | Concrete Rectangular | 575 | 575 | 3306.3 | 3125 | 1.03 | 2527.71 | G300E | 19352083.33 | 151.84 | G300E | 0 | 0
1332 | Story7 | C53 | 40 MPa RC Column (57.5 cm x 57.5 cm) | Column | 40MPa | Concrete Rectangular | 575 | 575 | 3306.3 | 3125 | 1.03 | 2527.71 | G300E | 19303125 | 151.46 | G300E | 0 | 0
1333 | Story7 | C54 | 40 MPa RC Column (57.5 cm x 57.5 cm) | Column | 40MPa | Concrete Rectangular | 575 | 575 | 3306.3 | 3125 | 1.03 | 2527.71 | G300E | 62847916.67 | 493.13 | G300E | 0 | 0
1334 | Story7 | C55 | 40 MPa RC Column (57.5 cm x 57.5 cm) | Column | 40MPa | Concrete Rectangular | 575 | 575 | 3306.3 | 3125 | 1.03 | 2527.71 | G300E | 65875000 | 516.88 | G300E | 0 | 0
1335 | Story7 | C56 | 40 MPa RC Column (57.5 cm x 57.5 cm) | Column | 40MPa | Concrete Rectangular | 575 | 575 | 3306.3 | 3125 | 1.03 | 2527.71 | G300E | 10331250 | 81.06 | G300E | 0 | 0
1336 | Story7 | C57 | 40 MPa RC Column (57.5 cm x 57.5 cm) | Column | 40MPa | Concrete Rectangular | 575 | 575 | 3306.3 | 3125 | 1.03 | 2527.71 | G300E | 10331250 | 81.06 | G300E | 0 | 0
1337 | Story7 | C58 | 40 MPa RC Column (57.5 cm x 57.5 cm) | Column | 40MPa | Concrete Rectangular | 575 | 575 | 3306.3 | 3125 | 1.03 | 2527.71 | G300E | 10331250 | 81.06 | G300E | 0 | 0
1338 | Story7 | C59 | 40 MPa RC Column (57.5 cm x 57.5 cm) | Column | 40MPa | Concrete Rectangular | 575 | 575 | 3306.3 | 3125 | 1.03 | 2527.71 | G300E | 10331250 | 81.06 | G300E | 0 | 0
1339 | Story7 | C6 | 40 MPa RC Column (57.5 cm x 57.5 cm) | Column | 40MPa | Concrete Rectangular | 575 | 575 | 3306.3 | 3125 | 1.03 | 2527.71 | G300E | 10331250 | 81.06 | G300E | 0 | 0
1340 | Story7 | C60 | 40 MPa RC Column (57.5 cm x 57.5 cm) | Column | 40MPa | Concrete Rectangular | 575 | 575 | 3306.3 | 3125 | 1.03 | 2527.71 | G300E | 10331250 | 81.06 | G300E | 0 | 0
1341 | Story7 | C61 | 40 MPa RC Column (57.5 cm x 57.5 cm) | Column | 40MPa | Concrete Rectangular | 575 | 575 | 3306.3 | 3125 | 1.03 | 2527.71 | G300E | 10331250 | 81.06 | G300E | 0 | 0
1342 | Story7 | C62 | 40 MPa RC Column (57.5 cm x 57.5 cm) | Column | 40MPa | Concrete Rectangular | 575 | 575 | 3306.3 | 3125 | 1.03 | 2527.71 | G300E | 10331250 | 81.06 | G300E | 0 | 0
1343 | Story7 | C63 | 40 MPa RC Column (57.5 cm x 57.5 cm) | Column | 40MPa | Concrete Rectangular | 575 | 575 | 3306.3 | 3125 | 1.03 | 2527.71 | G300E | 10331250 | 81.06 | G300E | 0 | 0
1344 | Story7 | C64 | 40 MPa RC Column (57.5 cm x 57.5 cm) | Column | 40MPa | Concrete Rectangular | 575 | 575 | 3306.3 | 3125 | 1.03 | 2527.71 | G300E | 10331250 | 81.06 | G300E | 0 | 0
1345 | Story7 | C7 | 40 MPa RC Column (57.5 cm x 57.5 cm) | Column | 40MPa | Concrete Rectangular | 575 | 575 | 3306.3 | 3125 | 1.03 | 2527.71 | G300E | 10331250 | 81.06 | G300E | 0 | 0
1346 | Story7 | C8 | 40 MPa RC Column (57.5 cm x 57.5 cm) | Column | 40MPa | Concrete Rectangular | 575 | 575 | 3306.3 | 3125 | 1.03 | 2527.71 | G300E | 10331250 | 81.06 | G300E | 0 | 0
1347 | Story7 | C9 | 40 MPa RC Column (57.5 cm x 57.5 cm) | Column | 40MPa | Concrete Rectangular | 575 | 575 | 3306.3 | 3125 | 1.03 | 2527.71 | G300E | 10331250 | 81.06 | G300E | 0 | 0
1348 | Story8 | C1 | 40 MPa RC Column (57.5 cm x 57.5 cm) | Column | 40MPa | Concrete Rectangular | 575 | 575 | 3306.3 | 3125 | 1.03 | 2527.71 | G300E | 10331250 | 81.06 | G300E | 0 | 0
1349 | Story8 | C10 | 40 MPa RC Column (57.5 cm x 57.5 cm) | Column | 40MPa | Concrete Rectangular | 575 | 575 | 3306.3 | 3125 | 1.03 | 2527.71 | G300E | 51861458.33 | 406.92 | G300E | 0 | 0
1350 | Story8 | C11 | 40 MPa RC Column (57.5 cm x 57.5 cm) | Column | 40MPa | Concrete Rectangular | 575 | 575 | 3306.3 | 3125 | 1.03 | 2527.71 | G300E | 49703125 | 389.99 | G300E | 0 | 0
1351 | Story8 | C12 | 40 MPa RC Column (57.5 cm x 57.5 cm) | Column | 40MPa | Concrete Rectangular | 575 | 575 | 3306.3 | 3125 | 1.03 | 2527.71 | G300E | 10331250 | 81.06 | G300E | 0 | 0
1352 | Story8 | C13 | 40 MPa RC Column (57.5 cm x 57.5 cm) | Column | 40MPa | Concrete Rectangular | 575 | 575 | 3306.3 | 3125 | 1.03 | 2527.71 | G300E | 10331250 | 81.06 | G300E | 0 | 0
1353 | Story8 | C14 | 40 MPa RC Column (57.5 cm x 57.5 cm) | Column | 40MPa | Concrete Rectangular | 575 | 575 | 3306.3 | 3125 | 1.03 | 2527.71 | G300E | 49703125 | 389.99 | G300E | 0 | 0
1354 | Story8 | C15 | 40 MPa RC Column (57.5 cm x 57.5 cm) | Column | 40MPa | Concrete Rectangular | 575 | 575 | 3306.3 | 3125 | 1.03 | 2527.71 | G300E | 51861458.33 | 406.92 | G300E | 0 | 0
1355 | Story8 | C16 | 40 MPa RC Column (57.5 cm x 57.5 cm) | Column | 40MPa | Concrete Rectangular | 575 | 575 | 3306.3 | 3125 | 1.03 | 2527.71 | G300E | 10331250 | 81.06 | G300E | 0 | 0
1356 | Story8 | C17 | 40 MPa RC Column (57.5 cm x 57.5 cm) | Column | 40MPa | Concrete Rectangular | 575 | 575 | 3306.3 | 3125 | 1.03 | 2527.71 | G300E | 10331250 | 81.06 | G300E | 0 | 0
1357 | Story8 | C18 | 40 MPa RC Column (57.5 cm x 57.5 cm) | Column | 40MPa | Concrete Rectangular | 575 | 575 | 3306.3 | 3125 | 1.03 | 2527.71 | G300E | 49703125 | 389.99 | G300E | 0 | 0
1358 | Story8 | C19 | 40 MPa RC Column (57.5 cm x 57.5 cm) | Column | 40MPa | Concrete Rectangular | 575 | 575 | 3306.3 | 3125 | 1.03 | 2527.71 | G300E | 44978125 | 352.92 | G300E | 0 | 0
1359 | Story8 | C2 | 40 MPa RC Column (57.5 cm x 57.5 cm) | Column | 40MPa | Concrete Rectangular | 575 | 575 | 3306.3 | 3125 | 1.03 | 2527.71 | G300E | 10331250 | 81.06 | G300E | 0 | 0
1360 | Story8 | C20 | 40 MPa RC Column (57.5 cm x 57.5 cm) | Column | 40MPa | Concrete Rectangular | 575 | 575 | 3306.3 | 3125 | 1.03 | 2527.71 | G300E | 10331250 | 81.06 | G300E | 0 | 0
1361 | Story8 | C21 | 40 MPa RC Column (57.5 cm x 57.5 cm) | Column | 40MPa | Concrete Rectangular | 575 | 575 | 3306.3 | 3125 | 1.03 | 2527.71 | G300E | 10331250 | 81.06 | G300E | 0 | 0
1362 | Story8 | C22 | 40 MPa RC Column (57.5 cm x 57.5 cm) | Column | 40MPa | Concrete Rectangular | 575 | 575 | 3306.3 | 3125 | 1.03 | 2527.71 | G300E | 44980208.33 | 352.93 | G300E | 0 | 0
1363 | Story8 | C23 | 40 MPa RC Column (57.5 cm x 57.5 cm) | Column | 40MPa | Concrete Rectangular | 575 | 575 | 3306.3 | 3125 | 1.03 | 2527.71 | G300E | 49702083.33 | 389.98 | G300E | 0 | 0
1364 | Story8 | C24 | 40 MPa RC Column (57.5 cm x 57.5 cm) | Column | 40MPa | Concrete Rectangular | 575 | 575 | 3306.3 | 3125 | 1.03 | 2527.71 | G300E | 10331250 | 81.06 | G300E | 0 | 0
1365 | Story8 | C25 | 40 MPa RC Column (57.5 cm x 57.5 cm) | Column | 40MPa | Concrete Rectangular | 575 | 575 | 3306.3 | 3125 | 1.03 | 2527.71 | G300E | 10331250 | 81.06 | G300E | 0 | 0
1366 | Story8 | C26 | 40 MPa RC Column (57.5 cm x 57.5 cm) | Column | 40MPa | Concrete Rectangular | 575 | 575 | 3306.3 | 3125 | 1.03 | 2527.71 | G300E | 10331250 | 81.06 | G300E | 0 | 0
1367 | Story8 | C27 | 40 MPa RC Column (57.5 cm x 57.5 cm) | Column | 40MPa | Concrete Rectangular | 575 | 575 | 3306.3 | 3125 | 1.03 | 2527.71 | G300E | 10331250 | 81.06 | G300E | 0 | 0
1368 | Story8 | C3 | 40 MPa RC Column (57.5 cm x 57.5 cm) | Column | 40MPa | Concrete Rectangular | 575 | 575 | 3306.3 | 3125 | 1.03 | 2527.71 | G300E | 10331250 | 81.06 | G300E | 0 | 0
1369 | Story8 | C30 | 40 MPa RC Column (57.5 cm x 57.5 cm) | Column | 40MPa | Concrete Rectangular | 575 | 575 | 3306.3 | 3125 | 1.03 | 2527.71 | G300E | 10331250 | 81.06 | G300E | 0 | 0
1370 | Story8 | C31 | 40 MPa RC Column (57.5 cm x 57.5 cm) | Column | 40MPa | Concrete Rectangular | 575 | 575 | 3306.3 | 3125 | 1.03 | 2527.71 | G300E | 10331250 | 81.06 | G300E | 0 | 0
1371 | Story8 | C32 | 40 MPa RC Column (57.5 cm x 57.5 cm) | Column | 40MPa | Concrete Rectangular | 575 | 575 | 3306.3 | 3125 | 1.03 | 2527.71 | G300E | 10331250 | 81.06 | G300E | 0 | 0
1372 | Story8 | C33 | 40 MPa RC Column (57.5 cm x 57.5 cm) | Column | 40MPa | Concrete Rectangular | 575 | 575 | 3306.3 | 3125 | 1.03 | 2527.71 | G300E | 10331250 | 81.06 | G300E | 0 | 0
1373 | Story8 | C34 | 40 MPa RC Column (57.5 cm x 57.5 cm) | Column | 40MPa | Concrete Rectangular | 575 | 575 | 3306.3 | 3125 | 1.03 | 2527.71 | G300E | 10331250 | 81.06 | G300E | 0 | 0
1374 | Story8 | C35 | 40 MPa RC Column (57.5 cm x 57.5 cm) | Column | 40MPa | Concrete Rectangular | 575 | 575 | 3306.3 | 3125 | 1.03 | 2527.71 | G300E | 10331250 | 81.06 | G300E | 0 | 0
1375 | Story8 | C38 | 40 MPa RC Column (57.5 cm x 57.5 cm) | Column | 40MPa | Concrete Rectangular | 575 | 575 | 3306.3 | 3125 | 1.03 | 2527.71 | G300E | 10331250 | 81.06 | G300E | 0 | 0
1376 | Story8 | C39 | 40 MPa RC Column (57.5 cm x 57.5 cm) | Column | 40MPa | Concrete Rectangular | 575 | 575 | 3306.3 | 3125 | 1.03 | 2527.71 | G300E | 10331250 | 81.06 | G300E | 0 | 0
1377 | Story8 | C4 | 40 MPa RC Column (57.5 cm x 57.5 cm) | Column | 40MPa | Concrete Rectangular | 575 | 575 | 3306.3 | 3125 | 1.03 | 2527.71 | G300E | 10331250 | 81.06 | G300E | 0 | 0
1378 | Story8 | C40 | 40 MPa RC Column (57.5 cm x 57.5 cm) | Column | 40MPa | Concrete Rectangular | 575 | 575 | 3306.3 | 3125 | 1.03 | 2527.71 | G300E | 10331250 | 81.06 | G300E | 0 | 0
1379 | Story8 | C41 | 40 MPa RC Column (57.5 cm x 57.5 cm) | Column | 40MPa | Concrete Rectangular | 575 | 575 | 3306.3 | 3125 | 1.03 | 2527.71 | G300E | 10331250 | 81.06 | G300E | 0 | 0
1380 | Story8 | C42 | 40 MPa RC Column (57.5 cm x 57.5 cm) | Column | 40MPa | Concrete Rectangular | 575 | 575 | 3306.3 | 3125 | 1.03 | 2527.71 | G300E | 49703125 | 389.99 | G300E | 0 | 0
1381 | Story8 | C43 | 40 MPa RC Column (57.5 cm x 57.5 cm) | Column | 40MPa | Concrete Rectangular | 575 | 575 | 3306.3 | 3125 | 1.03 | 2527.71 | G300E | 44980208.33 | 352.93 | G300E | 0 | 0
1382 | Story8 | C44 | 40 MPa RC Column (57.5 cm x 57.5 cm) | Column | 40MPa | Concrete Rectangular | 575 | 575 | 3306.3 | 3125 | 1.03 | 2527.71 | G300E | 10331250 | 81.06 | G300E | 0 | 0
1383 | Story8 | C45 | 40 MPa RC Column (57.5 cm x 57.5 cm) | Column | 40MPa | Concrete Rectangular | 575 | 575 | 3306.3 | 3125 | 1.03 | 2527.71 | G300E | 10331250 | 81.06 | G300E | 0 | 0
1384 | Story8 | C46 | 40 MPa RC Column (57.5 cm x 57.5 cm) | Column | 40MPa | Concrete Rectangular | 575 | 575 | 3306.3 | 3125 | 1.03 | 2527.71 | G300E | 45332291.67 | 355.69 | G300E | 0 | 0
1385 | Story8 | C47 | 40 MPa RC Column (57.5 cm x 57.5 cm) | Column | 40MPa | Concrete Rectangular | 575 | 575 | 3306.3 | 3125 | 1.03 | 2527.71 | G300E | 49550000 | 388.79 | G300E | 0 | 0
1386 | Story8 | C48 | 40 MPa RC Column (57.5 cm x 57.5 cm) | Column | 40MPa | Concrete Rectangular | 575 | 575 | 3306.3 | 3125 | 1.03 | 2527.71 | G300E | 10331250 | 81.06 | G300E | 0 | 0
1387 | Story8 | C49 | 40 MPa RC Column (57.5 cm x 57.5 cm) | Column | 40MPa | Concrete Rectangular | 575 | 575 | 3306.3 | 3125 | 1.03 | 2527.71 | G300E | 10331250 | 81.06 | G300E | 0 | 0
1388 | Story8 | C5 | 40 MPa RC Column (57.5 cm x 57.5 cm) | Column | 40MPa | Concrete Rectangular | 575 | 575 | 3306.3 | 3125 | 1.03 | 2527.71 | G300E | 10331250 | 81.06 | G300E | 0 | 0
1389 | Story8 | C50 | 40 MPa RC Column (57.5 cm x 57.5 cm) | Column | 40MPa | Concrete Rectangular | 575 | 575 | 3306.3 | 3125 | 1.03 | 2527.71 | G300E | 51861458.33 | 406.92 | G300E | 0 | 0
1390 | Story8 | C51 | 40 MPa RC Column (57.5 cm x 57.5 cm) | Column | 40MPa | Concrete Rectangular | 575 | 575 | 3306.3 | 3125 | 1.03 | 2527.71 | G300E | 49702083.33 | 389.98 | G300E | 0 | 0
1391 | Story8 | C52 | 40 MPa RC Column (57.5 cm x 57.5 cm) | Column | 40MPa | Concrete Rectangular | 575 | 575 | 3306.3 | 3125 | 1.03 | 2527.71 | G300E | 10331250 | 81.06 | G300E | 0 | 0
1392 | Story8 | C53 | 40 MPa RC Column (57.5 cm x 57.5 cm) | Column | 40MPa | Concrete Rectangular | 575 | 575 | 3306.3 | 3125 | 1.03 | 2527.71 | G300E | 10331250 | 81.06 | G300E | 0 | 0
1393 | Story8 | C54 | 40 MPa RC Column (57.5 cm x 57.5 cm) | Column | 40MPa | Concrete Rectangular | 575 | 575 | 3306.3 | 3125 | 1.03 | 2527.71 | G300E | 49545833.33 | 388.75 | G300E | 0 | 0
1394 | Story8 | C55 | 40 MPa RC Column (57.5 cm x 57.5 cm) | Column | 40MPa | Concrete Rectangular | 575 | 575 | 3306.3 | 3125 | 1.03 | 2527.71 | G300E | 52240625 | 409.9 | G300E | 0 | 0
1395 | Story8 | C56 | 40 MPa RC Column (57.5 cm x 57.5 cm) | Column | 40MPa | Concrete Rectangular | 575 | 575 | 3306.3 | 3125 | 1.03 | 2527.71 | G300E | 10331250 | 81.06 | G300E | 0 | 0
1396 | Story8 | C57 | 40 MPa RC Column (57.5 cm x 57.5 cm) | Column | 40MPa | Concrete Rectangular | 575 | 575 | 3306.3 | 3125 | 1.03 | 2527.71 | G300E | 10331250 | 81.06 | G300E | 0 | 0
1397 | Story8 | C58 | 40 MPa RC Column (57.5 cm x 57.5 cm) | Column | 40MPa | Concrete Rectangular | 575 | 575 | 3306.3 | 3125 | 1.03 | 2527.71 | G300E | 10331250 | 81.06 | G300E | 0 | 0
1398 | Story8 | C59 | 40 MPa RC Column (57.5 cm x 57.5 cm) | Column | 40MPa | Concrete Rectangular | 575 | 575 | 3306.3 | 3125 | 1.03 | 2527.71 | G300E | 10331250 | 81.06 | G300E | 0 | 0
1399 | Story8 | C6 | 40 MPa RC Column (57.5 cm x 57.5 cm) | Column | 40MPa | Concrete Rectangular | 575 | 575 | 3306.3 | 3125 | 1.03 | 2527.71 | G300E | 10331250 | 81.06 | G300E | 0 | 0
1400 | Story8 | C60 | 40 MPa RC Column (57.5 cm x 57.5 cm) | Column | 40MPa | Concrete Rectangular | 575 | 575 | 3306.3 | 3125 | 1.03 | 2527.71 | G300E | 10331250 | 81.06 | G300E | 0 | 0
1401 | Story8 | C61 | 40 MPa RC Column (57.5 cm x 57.5 cm) | Column | 40MPa | Concrete Rectangular | 575 | 575 | 3306.3 | 3125 | 1.03 | 2527.71 | G300E | 10331250 | 81.06 | G300E | 0 | 0
1402 | Story8 | C62 | 40 MPa RC Column (57.5 cm x 57.5 cm) | Column | 40MPa | Concrete Rectangular | 575 | 575 | 3306.3 | 3125 | 1.03 | 2527.71 | G300E | 10331250 | 81.06 | G300E | 0 | 0
1403 | Story8 | C63 | 40 MPa RC Column (57.5 cm x 57.5 cm) | Column | 40MPa | Concrete Rectangular | 575 | 575 | 3306.3 | 3125 | 1.03 | 2527.71 | G300E | 10331250 | 81.06 | G300E | 0 | 0
1404 | Story8 | C64 | 40 MPa RC Column (57.5 cm x 57.5 cm) | Column | 40MPa | Concrete Rectangular | 575 | 575 | 3306.3 | 3125 | 1.03 | 2527.71 | G300E | 10331250 | 81.06 | G300E | 0 | 0
1405 | Story8 | C7 | 40 MPa RC Column (57.5 cm x 57.5 cm) | Column | 40MPa | Concrete Rectangular | 575 | 575 | 3306.3 | 3125 | 1.03 | 2527.71 | G300E | 10331250 | 81.06 | G300E | 0 | 0
1406 | Story8 | C8 | 40 MPa RC Column (57.5 cm x 57.5 cm) | Column | 40MPa | Concrete Rectangular | 575 | 575 | 3306.3 | 3125 | 1.03 | 2527.71 | G300E | 10331250 | 81.06 | G300E | 0 | 0
1407 | Story8 | C9 | 40 MPa RC Column (57.5 cm x 57.5 cm) | Column | 40MPa | Concrete Rectangular | 575 | 575 | 3306.3 | 3125 | 1.03 | 2527.71 | G300E | 10331250 | 81.06 | G300E | 0 | 0
1408 | Story9 | C1 | 40 MPa RC Column (52.5 cm x 52.5 cm) | Column | 40MPa | Concrete Rectangular | 525 | 525 | 2756.3 | 3125 | 0.86 | 2107.22 | G300E | 8612500 | 67.58 | G300E | 0 | 0
1409 | Story9 | C10 | 40 MPa RC Column (52.5 cm x 52.5 cm) | Column | 40MPa | Concrete Rectangular | 525 | 525 | 2756.3 | 3125 | 0.86 | 2107.22 | G300E | 60521875 | 474.88 | G300E | 0 | 0
1410 | Story9 | C11 | 40 MPa RC Column (52.5 cm x 52.5 cm) | Column | 40MPa | Concrete Rectangular | 525 | 525 | 2756.3 | 3125 | 0.86 | 2107.22 | G300E | 58540625 | 459.33 | G300E | 0 | 0
1411 | Story9 | C12 | 40 MPa RC Column (52.5 cm x 52.5 cm) | Column | 40MPa | Concrete Rectangular | 525 | 525 | 2756.3 | 3125 | 0.86 | 2107.22 | G300E | 13162500 | 103.28 | G300E | 0 | 0
1412 | Story9 | C13 | 40 MPa RC Column (52.5 cm x 52.5 cm) | Column | 40MPa | Concrete Rectangular | 525 | 525 | 2756.3 | 3125 | 0.86 | 2107.22 | G300E | 13162500 | 103.28 | G300E | 0 | 0
1413 | Story9 | C14 | 40 MPa RC Column (52.5 cm x 52.5 cm) | Column | 40MPa | Concrete Rectangular | 525 | 525 | 2756.3 | 3125 | 0.86 | 2107.22 | G300E | 58540625 | 459.33 | G300E | 0 | 0
1414 | Story9 | C15 | 40 MPa RC Column (52.5 cm x 52.5 cm) | Column | 40MPa | Concrete Rectangular | 525 | 525 | 2756.3 | 3125 | 0.86 | 2107.22 | G300E | 60519791.67 | 474.86 | G300E | 0 | 0
1415 | Story9 | C16 | 40 MPa RC Column (52.5 cm x 52.5 cm) | Column | 40MPa | Concrete Rectangular | 525 | 525 | 2756.3 | 3125 | 0.86 | 2107.22 | G300E | 8612500 | 67.58 | G300E | 0 | 0
1416 | Story9 | C17 | 40 MPa RC Column (52.5 cm x 52.5 cm) | Column | 40MPa | Concrete Rectangular | 525 | 525 | 2756.3 | 3125 | 0.86 | 2107.22 | G300E | 8612500 | 67.58 | G300E | 0 | 0
1417 | Story9 | C18 | 40 MPa RC Column (52.5 cm x 52.5 cm) | Column | 40MPa | Concrete Rectangular | 525 | 525 | 2756.3 | 3125 | 0.86 | 2107.22 | G300E | 58540625 | 459.33 | G300E | 0 | 0
1418 | Story9 | C19 | 40 MPa RC Column (52.5 cm x 52.5 cm) | Column | 40MPa | Concrete Rectangular | 525 | 525 | 2756.3 | 3125 | 0.86 | 2107.22 | G300E | 54012500 | 423.8 | G300E | 0 | 0
1419 | Story9 | C2 | 40 MPa RC Column (52.5 cm x 52.5 cm) | Column | 40MPa | Concrete Rectangular | 525 | 525 | 2756.3 | 3125 | 0.86 | 2107.22 | G300E | 8612500 | 67.58 | G300E | 0 | 0
1420 | Story9 | C20 | 40 MPa RC Column (52.5 cm x 52.5 cm) | Column | 40MPa | Concrete Rectangular | 525 | 525 | 2756.3 | 3125 | 0.86 | 2107.22 | G300E | 8612500 | 67.58 | G300E | 0 | 0
1421 | Story9 | C21 | 40 MPa RC Column (52.5 cm x 52.5 cm) | Column | 40MPa | Concrete Rectangular | 525 | 525 | 2756.3 | 3125 | 0.86 | 2107.22 | G300E | 8612500 | 67.58 | G300E | 0 | 0
1422 | Story9 | C22 | 40 MPa RC Column (52.5 cm x 52.5 cm) | Column | 40MPa | Concrete Rectangular | 525 | 525 | 2756.3 | 3125 | 0.86 | 2107.22 | G300E | 54012500 | 423.8 | G300E | 0 | 0
1423 | Story9 | C23 | 40 MPa RC Column (52.5 cm x 52.5 cm) | Column | 40MPa | Concrete Rectangular | 525 | 525 | 2756.3 | 3125 | 0.86 | 2107.22 | G300E | 58539583.33 | 459.32 | G300E | 0 | 0
1424 | Story9 | C24 | 40 MPa RC Column (52.5 cm x 52.5 cm) | Column | 40MPa | Concrete Rectangular | 525 | 525 | 2756.3 | 3125 | 0.86 | 2107.22 | G300E | 8612500 | 67.58 | G300E | 0 | 0
1425 | Story9 | C25 | 40 MPa RC Column (52.5 cm x 52.5 cm) | Column | 40MPa | Concrete Rectangular | 525 | 525 | 2756.3 | 3125 | 0.86 | 2107.22 | G300E | 10538541.67 | 82.69 | G300E | 0 | 0
1426 | Story9 | C26 | 40 MPa RC Column (52.5 cm x 52.5 cm) | Column | 40MPa | Concrete Rectangular | 525 | 525 | 2756.3 | 3125 | 0.86 | 2107.22 | G300E | 13162500 | 103.28 | G300E | 0 | 0
1427 | Story9 | C27 | 40 MPa RC Column (52.5 cm x 52.5 cm) | Column | 40MPa | Concrete Rectangular | 525 | 525 | 2756.3 | 3125 | 0.86 | 2107.22 | G300E | 8612500 | 67.58 | G300E | 0 | 0
1428 | Story9 | C3 | 40 MPa RC Column (52.5 cm x 52.5 cm) | Column | 40MPa | Concrete Rectangular | 525 | 525 | 2756.3 | 3125 | 0.86 | 2107.22 | G300E | 8612500 | 67.58 | G300E | 0 | 0
1429 | Story9 | C30 | 40 MPa RC Column (52.5 cm x 52.5 cm) | Column | 40MPa | Concrete Rectangular | 525 | 525 | 2756.3 | 3125 | 0.86 | 2107.22 | G300E | 8612500 | 67.58 | G300E | 0 | 0
1430 | Story9 | C31 | 40 MPa RC Column (52.5 cm x 52.5 cm) | Column | 40MPa | Concrete Rectangular | 525 | 525 | 2756.3 | 3125 | 0.86 | 2107.22 | G300E | 13156250 | 103.23 | G300E | 0 | 0
1431 | Story9 | C32 | 40 MPa RC Column (52.5 cm x 52.5 cm) | Column | 40MPa | Concrete Rectangular | 525 | 525 | 2756.3 | 3125 | 0.86 | 2107.22 | G300E | 10529166.67 | 82.62 | G300E | 0 | 0
1432 | Story9 | C33 | 40 MPa RC Column (52.5 cm x 52.5 cm) | Column | 40MPa | Concrete Rectangular | 525 | 525 | 2756.3 | 3125 | 0.86 | 2107.22 | G300E | 10538541.67 | 82.69 | G300E | 0 | 0
1433 | Story9 | C34 | 40 MPa RC Column (52.5 cm x 52.5 cm) | Column | 40MPa | Concrete Rectangular | 525 | 525 | 2756.3 | 3125 | 0.86 | 2107.22 | G300E | 13162500 | 103.28 | G300E | 0 | 0
1434 | Story9 | C35 | 40 MPa RC Column (52.5 cm x 52.5 cm) | Column | 40MPa | Concrete Rectangular | 525 | 525 | 2756.3 | 3125 | 0.86 | 2107.22 | G300E | 8612500 | 67.58 | G300E | 0 | 0
1435 | Story9 | C38 | 40 MPa RC Column (52.5 cm x 52.5 cm) | Column | 40MPa | Concrete Rectangular | 525 | 525 | 2756.3 | 3125 | 0.86 | 2107.22 | G300E | 8612500 | 67.58 | G300E | 0 | 0
1436 | Story9 | C39 | 40 MPa RC Column (52.5 cm x 52.5 cm) | Column | 40MPa | Concrete Rectangular | 525 | 525 | 2756.3 | 3125 | 0.86 | 2107.22 | G300E | 13116666.67 | 102.92 | G300E | 0 | 0
1437 | Story9 | C4 | 40 MPa RC Column (52.5 cm x 52.5 cm) | Column | 40MPa | Concrete Rectangular | 525 | 525 | 2756.3 | 3125 | 0.86 | 2107.22 | G300E | 10538541.67 | 82.69 | G300E | 0 | 0
1438 | Story9 | C40 | 40 MPa RC Column (52.5 cm x 52.5 cm) | Column | 40MPa | Concrete Rectangular | 525 | 525 | 2756.3 | 3125 | 0.86 | 2107.22 | G300E | 10510416.67 | 82.47 | G300E | 0 | 0
1439 | Story9 | C41 | 40 MPa RC Column (52.5 cm x 52.5 cm) | Column | 40MPa | Concrete Rectangular | 525 | 525 | 2756.3 | 3125 | 0.86 | 2107.22 | G300E | 8612500 | 67.58 | G300E | 0 | 0
1440 | Story9 | C42 | 40 MPa RC Column (52.5 cm x 52.5 cm) | Column | 40MPa | Concrete Rectangular | 525 | 525 | 2756.3 | 3125 | 0.86 | 2107.22 | G300E | 58540625 | 459.33 | G300E | 0 | 0
1441 | Story9 | C43 | 40 MPa RC Column (52.5 cm x 52.5 cm) | Column | 40MPa | Concrete Rectangular | 525 | 525 | 2756.3 | 3125 | 0.86 | 2107.22 | G300E | 54015625 | 423.83 | G300E | 0 | 0
1442 | Story9 | C44 | 40 MPa RC Column (52.5 cm x 52.5 cm) | Column | 40MPa | Concrete Rectangular | 525 | 525 | 2756.3 | 3125 | 0.86 | 2107.22 | G300E | 8612500 | 67.58 | G300E | 0 | 0
1443 | Story9 | C45 | 40 MPa RC Column (52.5 cm x 52.5 cm) | Column | 40MPa | Concrete Rectangular | 525 | 525 | 2756.3 | 3125 | 0.86 | 2107.22 | G300E | 8612500 | 67.58 | G300E | 0 | 0
1444 | Story9 | C46 | 40 MPa RC Column (52.5 cm x 52.5 cm) | Column | 40MPa | Concrete Rectangular | 525 | 525 | 2756.3 | 3125 | 0.86 | 2107.22 | G300E | 54365625 | 426.57 | G300E | 0 | 0
1445 | Story9 | C47 | 40 MPa RC Column (52.5 cm x 52.5 cm) | Column | 40MPa | Concrete Rectangular | 525 | 525 | 2756.3 | 3125 | 0.86 | 2107.22 | G300E | 58414583.33 | 458.34 | G300E | 0 | 0
1446 | Story9 | C48 | 40 MPa RC Column (52.5 cm x 52.5 cm) | Column | 40MPa | Concrete Rectangular | 525 | 525 | 2756.3 | 3125 | 0.86 | 2107.22 | G300E | 8612500 | 67.58 | G300E | 0 | 0
1447 | Story9 | C49 | 40 MPa RC Column (52.5 cm x 52.5 cm) | Column | 40MPa | Concrete Rectangular | 525 | 525 | 2756.3 | 3125 | 0.86 | 2107.22 | G300E | 8612500 | 67.58 | G300E | 0 | 0
1448 | Story9 | C5 | 40 MPa RC Column (52.5 cm x 52.5 cm) | Column | 40MPa | Concrete Rectangular | 525 | 525 | 2756.3 | 3125 | 0.86 | 2107.22 | G300E | 10538541.67 | 82.69 | G300E | 0 | 0
1449 | Story9 | C50 | 40 MPa RC Column (52.5 cm x 52.5 cm) | Column | 40MPa | Concrete Rectangular | 525 | 525 | 2756.3 | 3125 | 0.86 | 2107.22 | G300E | 60519791.67 | 474.86 | G300E | 0 | 0
1450 | Story9 | C51 | 40 MPa RC Column (52.5 cm x 52.5 cm) | Column | 40MPa | Concrete Rectangular | 525 | 525 | 2756.3 | 3125 | 0.86 | 2107.22 | G300E | 58539583.33 | 459.32 | G300E | 0 | 0
1451 | Story9 | C52 | 40 MPa RC Column (52.5 cm x 52.5 cm) | Column | 40MPa | Concrete Rectangular | 525 | 525 | 2756.3 | 3125 | 0.86 | 2107.22 | G300E | 13156250 | 103.23 | G300E | 0 | 0
1452 | Story9 | C53 | 40 MPa RC Column (52.5 cm x 52.5 cm) | Column | 40MPa | Concrete Rectangular | 525 | 525 | 2756.3 | 3125 | 0.86 | 2107.22 | G300E | 13115625 | 102.91 | G300E | 0 | 0
1453 | Story9 | C54 | 40 MPa RC Column (52.5 cm x 52.5 cm) | Column | 40MPa | Concrete Rectangular | 525 | 525 | 2756.3 | 3125 | 0.86 | 2107.22 | G300E | 58409375 | 458.3 | G300E | 0 | 0
1454 | Story9 | C55 | 40 MPa RC Column (52.5 cm x 52.5 cm) | Column | 40MPa | Concrete Rectangular | 525 | 525 | 2756.3 | 3125 | 0.86 | 2107.22 | G300E | 60848958.33 | 477.44 | G300E | 0 | 0
1455 | Story9 | C56 | 40 MPa RC Column (52.5 cm x 52.5 cm) | Column | 40MPa | Concrete Rectangular | 525 | 525 | 2756.3 | 3125 | 0.86 | 2107.22 | G300E | 8612500 | 67.58 | G300E | 0 | 0
1456 | Story9 | C57 | 40 MPa RC Column (52.5 cm x 52.5 cm) | Column | 40MPa | Concrete Rectangular | 525 | 525 | 2756.3 | 3125 | 0.86 | 2107.22 | G300E | 8612500 | 67.58 | G300E | 0 | 0
1457 | Story9 | C58 | 40 MPa RC Column (52.5 cm x 52.5 cm) | Column | 40MPa | Concrete Rectangular | 525 | 525 | 2756.3 | 3125 | 0.86 | 2107.22 | G300E | 8612500 | 67.58 | G300E | 0 | 0
1458 | Story9 | C59 | 40 MPa RC Column (52.5 cm x 52.5 cm) | Column | 40MPa | Concrete Rectangular | 525 | 525 | 2756.3 | 3125 | 0.86 | 2107.22 | G300E | 8612500 | 67.58 | G300E | 0 | 0
1459 | Story9 | C6 | 40 MPa RC Column (52.5 cm x 52.5 cm) | Column | 40MPa | Concrete Rectangular | 525 | 525 | 2756.3 | 3125 | 0.86 | 2107.22 | G300E | 8612500 | 67.58 | G300E | 0 | 0
1460 | Story9 | C60 | 40 MPa RC Column (52.5 cm x 52.5 cm) | Column | 40MPa | Concrete Rectangular | 525 | 525 | 2756.3 | 3125 | 0.86 | 2107.22 | G300E | 10528125 | 82.61 | G300E | 0 | 0
1461 | Story9 | C61 | 40 MPa RC Column (52.5 cm x 52.5 cm) | Column | 40MPa | Concrete Rectangular | 525 | 525 | 2756.3 | 3125 | 0.86 | 2107.22 | G300E | 10509375 | 82.46 | G300E | 0 | 0
1462 | Story9 | C62 | 40 MPa RC Column (52.5 cm x 52.5 cm) | Column | 40MPa | Concrete Rectangular | 525 | 525 | 2756.3 | 3125 | 0.86 | 2107.22 | G300E | 8612500 | 67.58 | G300E | 0 | 0
1463 | Story9 | C63 | 40 MPa RC Column (52.5 cm x 52.5 cm) | Column | 40MPa | Concrete Rectangular | 525 | 525 | 2756.3 | 3125 | 0.86 | 2107.22 | G300E | 8612500 | 67.58 | G300E | 0 | 0
1464 | Story9 | C64 | 40 MPa RC Column (52.5 cm x 52.5 cm) | Column | 40MPa | Concrete Rectangular | 525 | 525 | 2756.3 | 3125 | 0.86 | 2107.22 | G300E | 8612500 | 67.58 | G300E | 0 | 0
1465 | Story9 | C7 | 40 MPa RC Column (52.5 cm x 52.5 cm) | Column | 40MPa | Concrete Rectangular | 525 | 525 | 2756.3 | 3125 | 0.86 | 2107.22 | G300E | 8612500 | 67.58 | G300E | 0 | 0
1466 | Story9 | C8 | 40 MPa RC Column (52.5 cm x 52.5 cm) | Column | 40MPa | Concrete Rectangular | 525 | 525 | 2756.3 | 3125 | 0.86 | 2107.22 | G300E | 8612500 | 67.58 | G300E | 0 | 0
1467 | Story9 | C9 | 40 MPa RC Column (52.5 cm x 52.5 cm) | Column | 40MPa | Concrete Rectangular | 525 | 525 | 2756.3 | 3125 | 0.86 | 2107.22 | G300E | 8612500 | 67.58 | G300E | 0 | 0

## Walls
| Story | Label | Section | Structural_Element_Type | Material | Width_(mm) | Depth_(mm) | Area_(cm^2) | Length_(mm) | Volume_(m^3) | Mass_(kg) | Long._Rebar_Material | Long._Rebar_Volume_(mm^3) | Long._Rebar_Mass_(kg) | Tran._Rebar_Material | Tran._Rebar_Volume_(mm^3) | Tran._Rebar_Mass_(kg)
0 | Story1 | P1 | RC Wall - 200 mm | Wall | 40MPa | 7200 | 200 | 14400 | 3500 | 5.04 | 12330.28 | G300E | 49644000 | 389.53 | G300E | 12600000 | 98.86
1 | Story1 | P2 | RC Wall - 200 mm | Wall | 40MPa | 7200 | 200 | 14400 | 3500 | 5.04 | 12330.28 | G300E | 49644000 | 389.53 | G300E | 50844276 | 398.94
2 | Story1 | P3 | RC Wall - 200 mm | Wall | 40MPa | 7200 | 200 | 14400 | 3500 | 5.04 | 12330.28 | G300E | 49644000 | 389.53 | G300E | 12600000 | 98.86
3 | Story1 | P4 | RC Wall - 200 mm | Wall | 40MPa | 7200 | 200 | 14400 | 3500 | 5.04 | 12330.28 | G300E | 49644000 | 389.53 | G300E | 50885100 | 399.26
4 | Story10 | P1 | RC Wall - 150 mm | Wall | 40MPa | 7200 | 150 | 10800 | 3500 | 3.78 | 9247.71 | G300E | 9450000 | 74.15 | G300E | 9450000 | 74.15
5 | Story10 | P2 | RC Wall - 150 mm | Wall | 40MPa | 7200 | 150 | 10800 | 3500 | 3.78 | 9247.71 | G300E | 9450000 | 74.15 | G300E | 9450000 | 74.15
6 | Story10 | P3 | RC Wall - 150 mm | Wall | 40MPa | 7200 | 150 | 10800 | 3500 | 3.78 | 9247.71 | G300E | 9450000 | 74.15 | G300E | 9450000 | 74.15
7 | Story10 | P4 | RC Wall - 150 mm | Wall | 40MPa | 7200 | 150 | 10800 | 3500 | 3.78 | 9247.71 | G300E | 9450000 | 74.15 | G300E | 9450000 | 74.15
8 | Story11 | P1 | RC Wall - 150 mm | Wall | 40MPa | 7200 | 150 | 10800 | 3500 | 3.78 | 9247.71 | G300E | 9450000 | 74.15 | G300E | 54515664 | 427.75
9 | Story11 | P2 | RC Wall - 150 mm | Wall | 40MPa | 7200 | 150 | 10800 | 3500 | 3.78 | 9247.71 | G300E | 9450000 | 74.15 | G300E | 54519444 | 427.78
10 | Story11 | P3 | RC Wall - 150 mm | Wall | 40MPa | 7200 | 150 | 10800 | 3500 | 3.78 | 9247.71 | G300E | 9450000 | 74.15 | G300E | 55188504 | 433.03
11 | Story11 | P4 | RC Wall - 150 mm | Wall | 40MPa | 7200 | 150 | 10800 | 3500 | 3.78 | 9247.71 | G300E | 9450000 | 74.15 | G300E | 54503316 | 427.65
12 | Story12 | P1 | RC Wall - 150 mm | Wall | 40MPa | 7200 | 150 | 10800 | 3500 | 3.78 | 9247.71 | G300E | 9450000 | 74.15 | G300E | 9450000 | 74.15
13 | Story12 | P2 | RC Wall - 150 mm | Wall | 40MPa | 7200 | 150 | 10800 | 3500 | 3.78 | 9247.71 | G300E | 9450000 | 74.15 | G300E | 9450000 | 74.15
14 | Story12 | P3 | RC Wall - 150 mm | Wall | 40MPa | 7200 | 150 | 10800 | 3500 | 3.78 | 9247.71 | G300E | 9450000 | 74.15 | G300E | 9450000 | 74.15
15 | Story12 | P4 | RC Wall - 150 mm | Wall | 40MPa | 7200 | 150 | 10800 | 3500 | 3.78 | 9247.71 | G300E | 9450000 | 74.15 | G300E | 9450000 | 74.15
16 | Story13 | P1 | RC Wall - 150 mm | Wall | 40MPa | 7200 | 150 | 10800 | 3500 | 3.78 | 9247.71 | G300E | 9450000 | 74.15 | G300E | 9450000 | 74.15
17 | Story13 | P2 | RC Wall - 150 mm | Wall | 40MPa | 7200 | 150 | 10800 | 3500 | 3.78 | 9247.71 | G300E | 9450000 | 74.15 | G300E | 9450000 | 74.15
18 | Story13 | P3 | RC Wall - 150 mm | Wall | 40MPa | 7200 | 150 | 10800 | 3500 | 3.78 | 9247.71 | G300E | 9450000 | 74.15 | G300E | 9450000 | 74.15
19 | Story13 | P4 | RC Wall - 150 mm | Wall | 40MPa | 7200 | 150 | 10800 | 3500 | 3.78 | 9247.71 | G300E | 9450000 | 74.15 | G300E | 9450000 | 74.15
20 | Story14 | P1 | RC Wall - 150 mm | Wall | 40MPa | 7200 | 150 | 10800 | 3500 | 3.78 | 9247.71 | G300E | 9450000 | 74.15 | G300E | 9450000 | 74.15
21 | Story14 | P2 | RC Wall - 150 mm | Wall | 40MPa | 7200 | 150 | 10800 | 3500 | 3.78 | 9247.71 | G300E | 9450000 | 74.15 | G300E | 9450000 | 74.15
22 | Story14 | P3 | RC Wall - 150 mm | Wall | 40MPa | 7200 | 150 | 10800 | 3500 | 3.78 | 9247.71 | G300E | 9450000 | 74.15 | G300E | 9450000 | 74.15
23 | Story14 | P4 | RC Wall - 150 mm | Wall | 40MPa | 7200 | 150 | 10800 | 3500 | 3.78 | 9247.71 | G300E | 9450000 | 74.15 | G300E | 9450000 | 74.15
24 | Story15 | P1 | RC Wall - 150 mm | Wall | 40MPa | 7200 | 150 | 10800 | 3500 | 3.78 | 9247.71 | G300E | 9450000 | 74.15 | G300E | 9450000 | 74.15
25 | Story15 | P2 | RC Wall - 150 mm | Wall | 40MPa | 7200 | 150 | 10800 | 3500 | 3.78 | 9247.71 | G300E | 9450000 | 74.15 | G300E | 9450000 | 74.15
26 | Story15 | P3 | RC Wall - 150 mm | Wall | 40MPa | 7200 | 150 | 10800 | 3500 | 3.78 | 9247.71 | G300E | 9450000 | 74.15 | G300E | 9450000 | 74.15
27 | Story15 | P4 | RC Wall - 150 mm | Wall | 40MPa | 7200 | 150 | 10800 | 3500 | 3.78 | 9247.71 | G300E | 9450000 | 74.15 | G300E | 9450000 | 74.15
28 | Story16 | P1 | RC Wall - 150 mm | Wall | 40MPa | 7200 | 150 | 10800 | 3500 | 3.78 | 9247.71 | G300E | 9450000 | 74.15 | G300E | 9450000 | 74.15
29 | Story16 | P2 | RC Wall - 150 mm | Wall | 40MPa | 7200 | 150 | 10800 | 3500 | 3.78 | 9247.71 | G300E | 9450000 | 74.15 | G300E | 9450000 | 74.15
30 | Story16 | P3 | RC Wall - 150 mm | Wall | 40MPa | 7200 | 150 | 10800 | 3500 | 3.78 | 9247.71 | G300E | 9450000 | 74.15 | G300E | 9450000 | 74.15
31 | Story16 | P4 | RC Wall - 150 mm | Wall | 40MPa | 7200 | 150 | 10800 | 3500 | 3.78 | 9247.71 | G300E | 9450000 | 74.15 | G300E | 9450000 | 74.15
32 | Story17 | P1 | RC Wall - 150 mm | Wall | 40MPa | 7200 | 150 | 10800 | 3500 | 3.78 | 9247.71 | G300E | 9450000 | 74.15 | G300E | 9450000 | 74.15
33 | Story17 | P2 | RC Wall - 150 mm | Wall | 40MPa | 7200 | 150 | 10800 | 3500 | 3.78 | 9247.71 | G300E | 9450000 | 74.15 | G300E | 9450000 | 74.15
34 | Story17 | P3 | RC Wall - 150 mm | Wall | 40MPa | 7200 | 150 | 10800 | 3500 | 3.78 | 9247.71 | G300E | 9450000 | 74.15 | G300E | 9450000 | 74.15
35 | Story17 | P4 | RC Wall - 150 mm | Wall | 40MPa | 7200 | 150 | 10800 | 3500 | 3.78 | 9247.71 | G300E | 9450000 | 74.15 | G300E | 9450000 | 74.15
36 | Story18 | P1 | RC Wall - 150 mm | Wall | 40MPa | 7200 | 150 | 10800 | 3500 | 3.78 | 9247.71 | G300E | 9450000 | 74.15 | G300E | 9450000 | 74.15
37 | Story18 | P2 | RC Wall - 150 mm | Wall | 40MPa | 7200 | 150 | 10800 | 3500 | 3.78 | 9247.71 | G300E | 9450000 | 74.15 | G300E | 9450000 | 74.15
38 | Story18 | P3 | RC Wall - 150 mm | Wall | 40MPa | 7200 | 150 | 10800 | 3500 | 3.78 | 9247.71 | G300E | 9450000 | 74.15 | G300E | 9450000 | 74.15
39 | Story18 | P4 | RC Wall - 150 mm | Wall | 40MPa | 7200 | 150 | 10800 | 3500 | 3.78 | 9247.71 | G300E | 9450000 | 74.15 | G300E | 9450000 | 74.15
40 | Story19 | P1 | RC Wall - 150 mm | Wall | 40MPa | 7200 | 150 | 10800 | 3500 | 3.78 | 9247.71 | G300E | 9450000 | 74.15 | G300E | 9450000 | 74.15
41 | Story19 | P2 | RC Wall - 150 mm | Wall | 40MPa | 7200 | 150 | 10800 | 3500 | 3.78 | 9247.71 | G300E | 9450000 | 74.15 | G300E | 9450000 | 74.15
42 | Story19 | P3 | RC Wall - 150 mm | Wall | 40MPa | 7200 | 150 | 10800 | 3500 | 3.78 | 9247.71 | G300E | 9450000 | 74.15 | G300E | 9450000 | 74.15
43 | Story19 | P4 | RC Wall - 150 mm | Wall | 40MPa | 7200 | 150 | 10800 | 3500 | 3.78 | 9247.71 | G300E | 9450000 | 74.15 | G300E | 9450000 | 74.15
44 | Story2 | P1 | RC Wall - 200 mm | Wall | 40MPa | 7200 | 200 | 14400 | 3500 | 5.04 | 12330.28 | G300E | 12600000 | 98.86 | G300E | 12600000 | 98.86
45 | Story2 | P2 | RC Wall - 200 mm | Wall | 40MPa | 7200 | 200 | 14400 | 3500 | 5.04 | 12330.28 | G300E | 12600000 | 98.86 | G300E | 37067184 | 290.84
46 | Story2 | P3 | RC Wall - 200 mm | Wall | 40MPa | 7200 | 200 | 14400 | 3500 | 5.04 | 12330.28 | G300E | 12600000 | 98.86 | G300E | 12600000 | 98.86
47 | Story2 | P4 | RC Wall - 200 mm | Wall | 40MPa | 7200 | 200 | 14400 | 3500 | 5.04 | 12330.28 | G300E | 12600000 | 98.86 | G300E | 37095912 | 291.07
48 | Story20 | P1 | RC Wall - 150 mm | Wall | 40MPa | 7200 | 150 | 10800 | 3500 | 3.78 | 9247.71 | G300E | 9450000 | 74.15 | G300E | 9450000 | 74.15
49 | Story20 | P2 | RC Wall - 150 mm | Wall | 40MPa | 7200 | 150 | 10800 | 3500 | 3.78 | 9247.71 | G300E | 9450000 | 74.15 | G300E | 9450000 | 74.15
50 | Story20 | P3 | RC Wall - 150 mm | Wall | 40MPa | 7200 | 150 | 10800 | 3500 | 3.78 | 9247.71 | G300E | 9450000 | 74.15 | G300E | 9450000 | 74.15
51 | Story20 | P4 | RC Wall - 150 mm | Wall | 40MPa | 7200 | 150 | 10800 | 3500 | 3.78 | 9247.71 | G300E | 9450000 | 74.15 | G300E | 9450000 | 74.15
52 | Story21 | P1 | RC Wall - 150 mm | Wall | 40MPa | 7200 | 150 | 10800 | 3500 | 3.78 | 9247.71 | G300E | 11718000 | 91.94 | G300E | 31015656 | 243.36
53 | Story21 | P2 | RC Wall - 150 mm | Wall | 40MPa | 7200 | 150 | 10800 | 3500 | 3.78 | 9247.71 | G300E | 11718000 | 91.94 | G300E | 31007340 | 243.3
54 | Story21 | P3 | RC Wall - 150 mm | Wall | 40MPa | 7200 | 150 | 10800 | 3500 | 3.78 | 9247.71 | G300E | 11718000 | 91.94 | G300E | 31158792 | 244.48
55 | Story21 | P4 | RC Wall - 150 mm | Wall | 40MPa | 7200 | 150 | 10800 | 3500 | 3.78 | 9247.71 | G300E | 11718000 | 91.94 | G300E | 31029012 | 243.47
56 | Story3 | P1 | RC Wall - 175 mm | Wall | 40MPa | 7200 | 175 | 12600 | 3500 | 4.41 | 10788.99 | G300E | 12348000 | 96.89 | G300E | 11025000 | 86.51
57 | Story3 | P2 | RC Wall - 175 mm | Wall | 40MPa | 7200 | 175 | 12600 | 3500 | 4.41 | 10788.99 | G300E | 12348000 | 96.89 | G300E | 32945472 | 258.5
58 | Story3 | P3 | RC Wall - 175 mm | Wall | 40MPa | 7200 | 175 | 12600 | 3500 | 4.41 | 10788.99 | G300E | 12348000 | 96.89 | G300E | 11025000 | 86.51
59 | Story3 | P4 | RC Wall - 175 mm | Wall | 40MPa | 7200 | 175 | 12600 | 3500 | 4.41 | 10788.99 | G300E | 12348000 | 96.89 | G300E | 32936652 | 258.43
60 | Story4 | P1 | RC Wall - 175 mm | Wall | 40MPa | 7200 | 175 | 12600 | 3500 | 4.41 | 10788.99 | G300E | 11025000 | 86.51 | G300E | 11025000 | 86.51
61 | Story4 | P2 | RC Wall - 175 mm | Wall | 40MPa | 7200 | 175 | 12600 | 3500 | 4.41 | 10788.99 | G300E | 11025000 | 86.51 | G300E | 28367388 | 222.58
62 | Story4 | P3 | RC Wall - 175 mm | Wall | 40MPa | 7200 | 175 | 12600 | 3500 | 4.41 | 10788.99 | G300E | 11025000 | 86.51 | G300E | 11025000 | 86.51
63 | Story4 | P4 | RC Wall - 175 mm | Wall | 40MPa | 7200 | 175 | 12600 | 3500 | 4.41 | 10788.99 | G300E | 11025000 | 86.51 | G300E | 28367640 | 222.58
64 | Story5 | P1 | RC Wall - 150 mm | Wall | 40MPa | 7200 | 150 | 10800 | 3500 | 3.78 | 9247.71 | G300E | 32508000 | 255.07 | G300E | 9450000 | 74.15
65 | Story5 | P2 | RC Wall - 150 mm | Wall | 40MPa | 7200 | 150 | 10800 | 3500 | 3.78 | 9247.71 | G300E | 32508000 | 255.07 | G300E | 27464220 | 215.49
66 | Story5 | P3 | RC Wall - 150 mm | Wall | 40MPa | 7200 | 150 | 10800 | 3500 | 3.78 | 9247.71 | G300E | 32697000 | 256.55 | G300E | 9450000 | 74.15
67 | Story5 | P4 | RC Wall - 150 mm | Wall | 40MPa | 7200 | 150 | 10800 | 3500 | 3.78 | 9247.71 | G300E | 32508000 | 255.07 | G300E | 27463968 | 215.49
68 | Story6 | P1 | RC Wall - 150 mm | Wall | 40MPa | 7200 | 150 | 10800 | 3500 | 3.78 | 9247.71 | G300E | 20034000 | 157.19 | G300E | 9450000 | 74.15
69 | Story6 | P2 | RC Wall - 150 mm | Wall | 40MPa | 7200 | 150 | 10800 | 3500 | 3.78 | 9247.71 | G300E | 20034000 | 157.19 | G300E | 23533272 | 184.65
70 | Story6 | P3 | RC Wall - 150 mm | Wall | 40MPa | 7200 | 150 | 10800 | 3500 | 3.78 | 9247.71 | G300E | 20223000 | 158.68 | G300E | 9450000 | 74.15
71 | Story6 | P4 | RC Wall - 150 mm | Wall | 40MPa | 7200 | 150 | 10800 | 3500 | 3.78 | 9247.71 | G300E | 20223000 | 158.68 | G300E | 23536548 | 184.68
72 | Story7 | P1 | RC Wall - 150 mm | Wall | 40MPa | 7200 | 150 | 10800 | 3500 | 3.78 | 9247.71 | G300E | 9450000 | 74.15 | G300E | 9450000 | 74.15
73 | Story7 | P2 | RC Wall - 150 mm | Wall | 40MPa | 7200 | 150 | 10800 | 3500 | 3.78 | 9247.71 | G300E | 9450000 | 74.15 | G300E | 19839708 | 155.67
74 | Story7 | P3 | RC Wall - 150 mm | Wall | 40MPa | 7200 | 150 | 10800 | 3500 | 3.78 | 9247.71 | G300E | 9450000 | 74.15 | G300E | 9450000 | 74.15
75 | Story7 | P4 | RC Wall - 150 mm | Wall | 40MPa | 7200 | 150 | 10800 | 3500 | 3.78 | 9247.71 | G300E | 9450000 | 74.15 | G300E | 19839456 | 155.67
76 | Story8 | P1 | RC Wall - 150 mm | Wall | 40MPa | 7200 | 150 | 10800 | 3500 | 3.78 | 9247.71 | G300E | 9450000 | 74.15 | G300E | 9450000 | 74.15
77 | Story8 | P2 | RC Wall - 150 mm | Wall | 40MPa | 7200 | 150 | 10800 | 3500 | 3.78 | 9247.71 | G300E | 9450000 | 74.15 | G300E | 14528304 | 113.99
78 | Story8 | P3 | RC Wall - 150 mm | Wall | 40MPa | 7200 | 150 | 10800 | 3500 | 3.78 | 9247.71 | G300E | 9450000 | 74.15 | G300E | 9450000 | 74.15
79 | Story8 | P4 | RC Wall - 150 mm | Wall | 40MPa | 7200 | 150 | 10800 | 3500 | 3.78 | 9247.71 | G300E | 9450000 | 74.15 | G300E | 14540400 | 114.09
80 | Story9 | P1 | RC Wall - 150 mm | Wall | 40MPa | 7200 | 150 | 10800 | 3500 | 3.78 | 9247.71 | G300E | 9450000 | 74.15 | G300E | 9450000 | 74.15
81 | Story9 | P2 | RC Wall - 150 mm | Wall | 40MPa | 7200 | 150 | 10800 | 3500 | 3.78 | 9247.71 | G300E | 9450000 | 74.15 | G300E | 13230000 | 103.81
82 | Story9 | P3 | RC Wall - 150 mm | Wall | 40MPa | 7200 | 150 | 10800 | 3500 | 3.78 | 9247.71 | G300E | 9450000 | 74.15 | G300E | 9450000 | 74.15
83 | Story9 | P4 | RC Wall - 150 mm | Wall | 40MPa | 7200 | 150 | 10800 | 3500 | 3.78 | 9247.71 | G300E | 9450000 | 74.15 | G300E | 13163976 | 103.29

## Slabs
| Story | Label | Section | Structural_Element_Type | Material | Length_(mm) | Width_(mm) | Depth_(mm) | Area_(cm^2) | Volume_(m^3) | Mass_(kg) | Long._Rebar_Material | Long._Rebar_Volume_(mm^3) | Long._Rebar_Mass_(kg) | Tran._Rebar_Material | Tran._Rebar_Volume_(mm^3) | Tran._Rebar_Mass_(kg)
0 | Story1 | F1 | Slab1 | Slab | 32MPa | 50400 | 50400 | 170 | 85680 | 431.83 | 1056457.98 | G300E | 3532028483.72 | 27713.61 | G300E | 0 | 0
1 | Story10 | F1 | Slab1 | Slab | 32MPa | 50400 | 50400 | 170 | 85680 | 431.83 | 1056457.98 | G300E | 3360201990.7 | 26365.39 | G300E | 0 | 0
2 | Story11 | F1 | Slab1 | Slab | 32MPa | 50400 | 50400 | 170 | 85680 | 431.83 | 1056457.98 | G300E | 3283191962.79 | 25761.14 | G300E | 0 | 0
3 | Story12 | F1 | Slab1 | Slab | 32MPa | 50400 | 50400 | 170 | 85680 | 431.83 | 1056457.98 | G300E | 3320033190.7 | 26050.21 | G300E | 0 | 0
4 | Story13 | F1 | Slab1 | Slab | 32MPa | 50400 | 50400 | 170 | 85680 | 431.83 | 1056457.98 | G300E | 3323673711.63 | 26078.78 | G300E | 0 | 0
5 | Story14 | F1 | Slab1 | Slab | 32MPa | 50400 | 50400 | 170 | 85680 | 431.83 | 1056457.98 | G300E | 3330175311.63 | 26129.79 | G300E | 0 | 0
6 | Story15 | F1 | Slab1 | Slab | 32MPa | 50400 | 50400 | 170 | 85680 | 431.83 | 1056457.98 | G300E | 3337575906.98 | 26187.86 | G300E | 0 | 0
7 | Story16 | F1 | Slab1 | Slab | 32MPa | 50400 | 50400 | 170 | 85680 | 431.83 | 1056457.98 | G300E | 3342715534.88 | 26228.19 | G300E | 0 | 0
8 | Story17 | F1 | Slab1 | Slab | 32MPa | 50400 | 50400 | 170 | 85680 | 431.83 | 1056457.98 | G300E | 3353717972.09 | 26314.52 | G300E | 0 | 0
9 | Story18 | F1 | Slab1 | Slab | 32MPa | 50400 | 50400 | 170 | 85680 | 431.83 | 1056457.98 | G300E | 3362283627.91 | 26381.72 | G300E | 0 | 0
10 | Story19 | F1 | Slab1 | Slab | 32MPa | 50400 | 50400 | 170 | 85680 | 431.83 | 1056457.98 | G300E | 3284116744.19 | 25768.4 | G300E | 0 | 0
11 | Story2 | F1 | Slab1 | Slab | 32MPa | 50400 | 50400 | 170 | 85680 | 431.83 | 1056457.98 | G300E | 3552605748.84 | 27875.06 | G300E | 0 | 0
12 | Story20 | F1 | Slab1 | Slab | 32MPa | 50400 | 50400 | 170 | 85680 | 431.83 | 1056457.98 | G300E | 3269630846.51 | 25654.74 | G300E | 0 | 0
13 | Story21 | F1 | Slab1 | Slab | 32MPa | 50400 | 50400 | 170 | 85680 | 431.83 | 1056457.98 | G300E | 6862874232.56 | 53848.66 | G300E | 0 | 0
14 | Story3 | F1 | Slab1 | Slab | 32MPa | 50400 | 50400 | 170 | 85680 | 431.83 | 1056457.98 | G300E | 3457834995.35 | 27131.46 | G300E | 0 | 0
15 | Story4 | F1 | Slab1 | Slab | 32MPa | 50400 | 50400 | 170 | 85680 | 431.83 | 1056457.98 | G300E | 3460659739.53 | 27153.62 | G300E | 0 | 0
16 | Story5 | F1 | Slab1 | Slab | 32MPa | 50400 | 50400 | 170 | 85680 | 431.83 | 1056457.98 | G300E | 3474895981.4 | 27265.32 | G300E | 0 | 0
17 | Story6 | F1 | Slab1 | Slab | 32MPa | 50400 | 50400 | 170 | 85680 | 431.83 | 1056457.98 | G300E | 3482854493.02 | 27327.77 | G300E | 0 | 0
18 | Story7 | F1 | Slab1 | Slab | 32MPa | 50400 | 50400 | 170 | 85680 | 431.83 | 1056457.98 | G300E | 3394361469.77 | 26633.42 | G300E | 0 | 0
19 | Story8 | F1 | Slab1 | Slab | 32MPa | 50400 | 50400 | 170 | 85680 | 431.83 | 1056457.98 | G300E | 3393296037.21 | 26625.06 | G300E | 0 | 0
20 | Story9 | F1 | Slab1 | Slab | 32MPa | 50400 | 50400 | 170 | 85680 | 431.83 | 1056457.98 | G300E | 3394064930.23 | 26631.09 | G300E | 0 | 0

## Materials by Element Type
Material | Structural_Element_Type | Width_(mm) | Depth_(mm) | Area_(cm^2) | Length_(mm) | Volume_(m^3) | Mass_(kg)
32MPa | Slab | 1058400 | 3570 | 1799280 | 1058400 | 9068.43 | 22185617.58
40MPa | Wall | 604800 | 13200 | 950400 | 294000 | 332.64 | 813798.44
| Beam | 567000 | 777600 | 1944000 | 15783600 | 1350.84 | 3311068.48
| Column | 708600 | 708600 | 3631236 | 5595164.8 | 1341.96 | 3284632.04
G300E | Beam_Long_Rebar | 0 | 0 | 0 | 0 | 10.9949 | 86270.79
| Beam_Tran_Rebar | 0 | 0 | 0 | 0 | 3.458 | 27132.76
| Column_Long_Rebar | 0 | 0 | 0 | 0 | 31.0458 | 243597.23
| Column_Tran_Rebar | 0 | 0 | 0 | 0 | 0.1435 | 1125.97
| Slab_Long_Rebar | 0 | 0 | 0 | 0 | 74.5728 | 585125.81
| Slab_Tran_Rebar | 0 | 0 | 0 | 0 | 0 | 0
| Wall_Long_Rebar | 0 | 0 | 0 | 0 | 1.1293 | 8860.82
| Wall_Tran_Rebar | 0 | 0 | 0 | 0 | 1.4056 | 11028.83

## Total Embodied Flows
| Embodied_Energy_(MJ) | Embodied_Water_(L) | Embodied_GHG_(kgCO2e)
Total | 66117094.045 | 94818944.903 | 7271765.361

## Total Embodied Flows per NFA
| Embodied_Energy_(MJ) | Embodied_Water_(L) | Embodied_GHG_(kgCO2e)
Total/NFA | 1265.2846 | 1814.5527 | 139.16

## Embodied Flows By Element Type
Structural_Element_Type | Embodied_Energy_(MJ) | Embodied_Water_(L) | Embodied_GHG_(kgCO2e)
Slab | 44602527.845 | 64915322.383 | 5001231.081
Wall | 1589654.275 | 2311463.495 | 180146.505
Beam | 8040924.565 | 10906685.465 | 909514.935
Column | 11883987.36 | 16685473.56 | 1180872.84