## Index
Data Item Description | Worksheet Hyperlink
Beams | Click here to access worksheet
Columns | Click here to access worksheet
Walls | Click here to access worksheet
Slabs | Click here to access worksheet
Materials by Element Type | Click here to access worksheet
Total Embodied Flows | Click here to access worksheet
Total Embodied Flows per NFA | Click here to access worksheet
Embodied Flows By Element Type | Click here to access worksheet
© James Helal 2021

## Beams
| Story | Label | Section | Structural_Element_Type | Material | Cross_Section_Type | Width_(mm) | Depth_(mm) | Area_(cm^2) | Length_(mm) | Volume_(m^3) | Mass_(kg) | Long._Rebar_Material | Long._Rebar_Volume_(mm^3) | Long._Rebar_Mass_(kg) | Tran._Rebar_Material | Tran._Rebar_Volume_(mm^3) | Tran._Rebar_Mass_(kg)
0 | Story1 | B1 | 32 MPa RC Beam (25 cm x 25 cm) | Beam | 32MPa | Concrete Rectangular | 250 | 250 | 625 | 4550 | 0.28 | 695.72 | G300E | 1566825 | 12.29 | G300E | 649350 | 5.1
1 | Story1 | B10 | 32 MPa RC Beam (25 cm x 25 cm) | Beam | 32MPa | Concrete Rectangular | 250 | 250 | 625 | 4550 | 0.28 | 695.72 | G300E | 1274325 | 10 | G300E | 649350 | 5.1
2 | Story1 | B11 | 32 MPa RC Beam (25 cm x 25 cm) | Beam | 32MPa | Concrete Rectangular | 250 | 250 | 625 | 4550 | 0.28 | 695.72 | G300E | 1274650 | 10 | G300E | 649350 | 5.1
3 | Story1 | B12 | 32 MPa RC Beam (25 cm x 25 cm) | Beam | 32MPa | Concrete Rectangular | 250 | 250 | 625 | 4550 | 0.28 | 695.72 | G300E | 1514825 | 11.89 | G300E | 649350 | 5.1
4 | Story1 | B13 | 32 MPa RC Beam (25 cm x 25 cm) | Beam | 32MPa | Concrete Rectangular | 250 | 250 | 625 | 4550 | 0.28 | 695.72 | G300E | 2020200 | 15.85 | G300E | 612219.56 | 4.8
5 | Story1 | B14 | 32 MPa RC Beam (25 cm x 25 cm) | Beam | 32MPa | Concrete Rectangular | 250 | 250 | 625 | 4550 | 0.28 | 695.72 | G300E | 1907750 | 14.97 | G300E | 155621.38 | 1.22
6 | Story1 | B15 | 32 MPa RC Beam (25 cm x 25 cm) | Beam | 32MPa | Concrete Rectangular | 250 | 250 | 625 | 4550 | 0.28 | 695.72 | G300E | 1845350 | 14.48 | G300E | 480296.38 | 3.77
7 | Story1 | B16 | 32 MPa RC Beam (25 cm x 25 cm) | Beam | 32MPa | Concrete Rectangular | 250 | 250 | 625 | 4800 | 0.3 | 733.94 | G300E | 2020800 | 15.86 | G300E | 556133.6 | 4.36
8 | Story1 | B17 | 32 MPa RC Beam (25 cm x 25 cm) | Beam | 32MPa | Concrete Rectangular | 250 | 250 | 625 | 4550 | 0.28 | 695.72 | G300E | 1814800 | 14.24 | G300E | 480296.38 | 3.77
9 | Story1 | B18 | 32 MPa RC Beam (25 cm x 25 cm) | Beam | 32MPa | Concrete Rectangular | 250 | 250 | 625 | 4800 | 0.3 | 733.94 | G300E | 2067520 | 16.22 | G300E | 472907.2 | 3.71
10 | Story1 | B19 | 32 MPa RC Beam (25 cm x 25 cm) | Beam | 32MPa | Concrete Rectangular | 250 | 250 | 625 | 4550 | 0.28 | 695.72 | G300E | 1873625 | 14.7 | G300E | 155621.38 | 1.22
11 | Story1 | B2 | 32 MPa RC Beam (25 cm x 25 cm) | Beam | 32MPa | Concrete Rectangular | 250 | 250 | 625 | 4550 | 0.28 | 695.72 | G300E | 1184300 | 9.29 | G300E | 649350 | 5.1
12 | Story1 | B20 | 32 MPa RC Beam (25 cm x 25 cm) | Beam | 32MPa | Concrete Rectangular | 250 | 250 | 625 | 4550 | 0.28 | 695.72 | G300E | 1873625 | 14.7 | G300E | 155621.38 | 1.22
13 | Story1 | B21 | 32 MPa RC Beam (25 cm x 25 cm) | Beam | 32MPa | Concrete Rectangular | 250 | 250 | 625 | 4550 | 0.28 | 695.72 | G300E | 2048475 | 16.07 | G300E | 311242.75 | 2.44
14 | Story1 | B22 | 32 MPa RC Beam (25 cm x 25 cm) | Beam | 32MPa | Concrete Rectangular | 250 | 250 | 625 | 4550 | 0.28 | 695.72 | G300E | 1125150 | 8.83 | G300E | 649350 | 5.1
15 | Story1 | B23 | 32 MPa RC Beam (25 cm x 25 cm) | Beam | 32MPa | Concrete Rectangular | 250 | 250 | 625 | 4550 | 0.28 | 695.72 | G300E | 1517750 | 11.91 | G300E | 649350 | 5.1
16 | Story1 | B24 | 32 MPa RC Beam (25 cm x 25 cm) | Beam | 32MPa | Concrete Rectangular | 250 | 250 | 625 | 4550 | 0.28 | 695.72 | G300E | 2028000 | 15.91 | G300E | 744142.75 | 5.84
17 | Story1 | B25 | 32 MPa RC Beam (25 cm x 25 cm) | Beam | 32MPa | Concrete Rectangular | 250 | 250 | 625 | 4550 | 0.28 | 695.72 | G300E | 1817075 | 14.26 | G300E | 480296.38 | 3.77
18 | Story1 | B26 | 32 MPa RC Beam (25 cm x 25 cm) | Beam | 32MPa | Concrete Rectangular | 250 | 250 | 625 | 4800 | 0.3 | 733.94 | G300E | 2028800 | 15.92 | G300E | 769253.6 | 6.04
19 | Story1 | B3 | 32 MPa RC Beam (25 cm x 25 cm) | Beam | 32MPa | Concrete Rectangular | 250 | 250 | 625 | 4550 | 0.28 | 695.72 | G300E | 2080975 | 16.33 | G300E | 395769.56 | 3.11
20 | Story1 | B30 | 32 MPa RC Beam (25 cm x 25 cm) | Beam | 32MPa | Concrete Rectangular | 250 | 250 | 625 | 4550 | 0.28 | 695.72 | G300E | 1959836.67 | 15.38 | G300E | 448276.62 | 3.52
21 | Story1 | B31 | 32 MPa RC Beam (25 cm x 25 cm) | Beam | 32MPa | Concrete Rectangular | 250 | 250 | 625 | 4550 | 0.28 | 695.72 | G300E | 1814800 | 14.24 | G300E | 480296.38 | 3.77
22 | Story1 | B32 | 32 MPa RC Beam (25 cm x 25 cm) | Beam | 32MPa | Concrete Rectangular | 250 | 250 | 625 | 4550 | 0.28 | 695.72 | G300E | 2029625 | 15.93 | G300E | 203017.75 | 1.59
23 | Story1 | B33 | 32 MPa RC Beam (25 cm x 25 cm) | Beam | 32MPa | Concrete Rectangular | 250 | 250 | 625 | 4550 | 0.28 | 695.72 | G300E | 1127100 | 8.84 | G300E | 649350 | 5.1
24 | Story1 | B34 | 32 MPa RC Beam (25 cm x 25 cm) | Beam | 32MPa | Concrete Rectangular | 250 | 250 | 625 | 4550 | 0.28 | 695.72 | G300E | 1515800 | 11.89 | G300E | 649350 | 5.1
25 | Story1 | B35 | 32 MPa RC Beam (25 cm x 25 cm) | Beam | 32MPa | Concrete Rectangular | 250 | 250 | 625 | 4550 | 0.28 | 695.72 | G300E | 2029625 | 15.93 | G300E | 744142.75 | 5.84
26 | Story1 | B36 | 32 MPa RC Beam (25 cm x 25 cm) | Beam | 32MPa | Concrete Rectangular | 250 | 250 | 625 | 4550 | 0.28 | 695.72 | G300E | 1882725 | 14.77 | G300E | 480296.38 | 3.77
27 | Story1 | B37 | 32 MPa RC Beam (25 cm x 25 cm) | Beam | 32MPa | Concrete Rectangular | 250 | 250 | 625 | 4800 | 0.3 | 733.94 | G300E | 2067200 | 16.22 | G300E | 792587.2 | 6.22
28 | Story1 | B38 | 32 MPa RC Beam (25 cm x 25 cm) | Beam | 32MPa | Concrete Rectangular | 250 | 250 | 625 | 4550 | 0.28 | 695.72 | G300E | 1959533.33 | 15.38 | G300E | 751306.62 | 5.9
29 | Story1 | B4 | 32 MPa RC Beam (25 cm x 25 cm) | Beam | 32MPa | Concrete Rectangular | 250 | 250 | 625 | 4550 | 0.28 | 695.72 | G300E | 1125150 | 8.83 | G300E | 649350 | 5.1
30 | Story1 | B40 | 32 MPa RC Beam (25 cm x 25 cm) | Beam | 32MPa | Concrete Rectangular | 250 | 250 | 625 | 4550 | 0.28 | 695.72 | G300E | 1959836.67 | 15.38 | G300E | 751306.62 | 5.9
31 | Story1 | B41 | 32 MPa RC Beam (25 cm x 25 cm) | Beam | 32MPa | Concrete Rectangular | 250 | 250 | 625 | 4550 | 0.28 | 695.72 | G300E | 1959836.67 | 15.38 | G300E | 549286.62 | 4.31
32 | Story1 | B42 | 32 MPa RC Beam (25 cm x 25 cm) | Beam | 32MPa | Concrete Rectangular | 250 | 250 | 625 | 4550 | 0.28 | 695.72 | G300E | 1873625 | 14.7 | G300E | 480296.38 | 3.77
33 | Story1 | B43 | 32 MPa RC Beam (25 cm x 25 cm) | Beam | 32MPa | Concrete Rectangular | 250 | 250 | 625 | 4550 | 0.28 | 695.72 | G300E | 2029625 | 15.93 | G300E | 311242.75 | 2.44
34 | Story1 | B44 | 32 MPa RC Beam (25 cm x 25 cm) | Beam | 32MPa | Concrete Rectangular | 250 | 250 | 625 | 4550 | 0.28 | 695.72 | G300E | 1125150 | 8.83 | G300E | 649350 | 5.1
35 | Story1 | B45 | 32 MPa RC Beam (25 cm x 25 cm) | Beam | 32MPa | Concrete Rectangular | 250 | 250 | 625 | 4550 | 0.28 | 695.72 | G300E | 1539200 | 12.08 | G300E | 649350 | 5.1
36 | Story1 | B46 | 32 MPa RC Beam (25 cm x 25 cm) | Beam | 32MPa | Concrete Rectangular | 250 | 250 | 625 | 4550 | 0.28 | 695.72 | G300E | 2058225 | 16.15 | G300E | 744142.75 | 5.84
37 | Story1 | B47 | 32 MPa RC Beam (25 cm x 25 cm) | Beam | 32MPa | Concrete Rectangular | 250 | 250 | 625 | 4550 | 0.28 | 695.72 | G300E | 2058225 | 16.15 | G300E | 744142.75 | 5.84
38 | Story1 | B48 | 32 MPa RC Beam (25 cm x 25 cm) | Beam | 32MPa | Concrete Rectangular | 250 | 250 | 625 | 4550 | 0.28 | 695.72 | G300E | 1882400 | 14.77 | G300E | 480296.38 | 3.77
39 | Story1 | B49 | 32 MPa RC Beam (25 cm x 25 cm) | Beam | 32MPa | Concrete Rectangular | 250 | 250 | 625 | 4550 | 0.28 | 695.72 | G300E | 2029625 | 15.93 | G300E | 744142.75 | 5.84
40 | Story1 | B5 | 32 MPa RC Beam (25 cm x 25 cm) | Beam | 32MPa | Concrete Rectangular | 250 | 250 | 625 | 4550 | 0.28 | 695.72 | G300E | 2026700 | 15.9 | G300E | 311242.75 | 2.44
41 | Story1 | B50 | 32 MPa RC Beam (25 cm x 25 cm) | Beam | 32MPa | Concrete Rectangular | 250 | 250 | 625 | 4550 | 0.28 | 695.72 | G300E | 1818700 | 14.27 | G300E | 480296.38 | 3.77
42 | Story1 | B51 | 32 MPa RC Beam (25 cm x 25 cm) | Beam | 32MPa | Concrete Rectangular | 250 | 250 | 625 | 4550 | 0.28 | 695.72 | G300E | 2029625 | 15.93 | G300E | 744142.75 | 5.84
43 | Story1 | B52 | 32 MPa RC Beam (25 cm x 25 cm) | Beam | 32MPa | Concrete Rectangular | 250 | 250 | 625 | 4550 | 0.28 | 695.72 | G300E | 1882400 | 14.77 | G300E | 155621.38 | 1.22
44 | Story1 | B53 | 32 MPa RC Beam (25 cm x 25 cm) | Beam | 32MPa | Concrete Rectangular | 250 | 250 | 625 | 4550 | 0.28 | 695.72 | G300E | 2048475 | 16.07 | G300E | 744142.75 | 5.84
45 | Story1 | B54 | 32 MPa RC Beam (25 cm x 25 cm) | Beam | 32MPa | Concrete Rectangular | 250 | 250 | 625 | 4550 | 0.28 | 695.72 | G300E | 2058225 | 16.15 | G300E | 419467.75 | 3.29
46 | Story1 | B55 | 32 MPa RC Beam (25 cm x 25 cm) | Beam | 32MPa | Concrete Rectangular | 250 | 250 | 625 | 4550 | 0.28 | 695.72 | G300E | 1274325 | 10 | G300E | 649350 | 5.1
47 | Story1 | B56 | 32 MPa RC Beam (25 cm x 25 cm) | Beam | 32MPa | Concrete Rectangular | 250 | 250 | 625 | 4550 | 0.28 | 695.72 | G300E | 1539200 | 12.08 | G300E | 649350 | 5.1
48 | Story1 | B57 | 32 MPa RC Beam (25 cm x 25 cm) | Beam | 32MPa | Concrete Rectangular | 250 | 250 | 625 | 4550 | 0.28 | 695.72 | G300E | 1515800 | 11.89 | G300E | 649350 | 5.1
49 | Story1 | B58 | 32 MPa RC Beam (25 cm x 25 cm) | Beam | 32MPa | Concrete Rectangular | 250 | 250 | 625 | 4550 | 0.28 | 695.72 | G300E | 1517750 | 11.91 | G300E | 649350 | 5.1
50 | Story1 | B59 | 32 MPa RC Beam (25 cm x 25 cm) | Beam | 32MPa | Concrete Rectangular | 250 | 250 | 625 | 4550 | 0.28 | 695.72 | G300E | 1515800 | 11.89 | G300E | 649350 | 5.1
51 | Story1 | B6 | 32 MPa RC Beam (25 cm x 25 cm) | Beam | 32MPa | Concrete Rectangular | 250 | 250 | 625 | 4550 | 0.28 | 695.72 | G300E | 1127100 | 8.84 | G300E | 649350 | 5.1
52 | Story1 | B60 | 32 MPa RC Beam (25 cm x 25 cm) | Beam | 32MPa | Concrete Rectangular | 250 | 250 | 625 | 4550 | 0.28 | 695.72 | G300E | 1539200 | 12.08 | G300E | 649350 | 5.1
53 | Story1 | B7 | 32 MPa RC Beam (25 cm x 25 cm) | Beam | 32MPa | Concrete Rectangular | 250 | 250 | 625 | 4550 | 0.28 | 695.72 | G300E | 2029625 | 15.93 | G300E | 203017.75 | 1.59
54 | Story1 | B8 | 32 MPa RC Beam (25 cm x 25 cm) | Beam | 32MPa | Concrete Rectangular | 250 | 250 | 625 | 4550 | 0.28 | 695.72 | G300E | 1125150 | 8.83 | G300E | 649350 | 5.1
55 | Story1 | B9 | 32 MPa RC Beam (25 cm x 25 cm) | Beam | 32MPa | Concrete Rectangular | 250 | 250 | 625 | 4550 | 0.28 | 695.72 | G300E | 2048475 | 16.07 | G300E | 311242.75 | 2.44
56 | Story10 | B1 | 32 MPa RC Beam (25 cm x 25 cm) | Beam | 32MPa | Concrete Rectangular | 250 | 250 | 625 | 4587.5 | 0.29 | 701.45 | G300E | 1860886.61 | 14.6 | G300E | 654701.79 | 5.14
57 | Story10 | B10 | 32 MPa RC Beam (25 cm x 25 cm) | Beam | 32MPa | Concrete Rectangular | 250 | 250 | 625 | 4587.5 | 0.29 | 701.45 | G300E | 1525999.11 | 11.97 | G300E | 654701.79 | 5.14
58 | Story10 | B11 | 32 MPa RC Beam (25 cm x 25 cm) | Beam | 32MPa | Concrete Rectangular | 250 | 250 | 625 | 4587.5 | 0.29 | 701.45 | G300E | 1525999.11 | 11.97 | G300E | 654701.79 | 5.14
59 | Story10 | B12 | 32 MPa RC Beam (25 cm x 25 cm) | Beam | 32MPa | Concrete Rectangular | 250 | 250 | 625 | 4587.5 | 0.29 | 701.45 | G300E | 1798627.68 | 14.11 | G300E | 654701.79 | 5.14
60 | Story10 | B13 | 32 MPa RC Beam (25 cm x 25 cm) | Beam | 32MPa | Concrete Rectangular | 250 | 250 | 625 | 4587.5 | 0.29 | 701.45 | G300E | 2634863.39 | 20.67 | G300E | 750275.79 | 5.89
61 | Story10 | B14 | 32 MPa RC Beam (25 cm x 25 cm) | Beam | 32MPa | Concrete Rectangular | 250 | 250 | 625 | 4587.5 | 0.29 | 701.45 | G300E | 2787889.29 | 21.87 | G300E | 702488.79 | 5.51
62 | Story10 | B15 | 32 MPa RC Beam (25 cm x 25 cm) | Beam | 32MPa | Concrete Rectangular | 250 | 250 | 625 | 4587.5 | 0.29 | 701.45 | G300E | 2462832.14 | 19.32 | G300E | 694296.83 | 5.45
63 | Story10 | B16 | 32 MPa RC Beam (25 cm x 25 cm) | Beam | 32MPa | Concrete Rectangular | 250 | 250 | 625 | 4800 | 0.3 | 733.94 | G300E | 3241920 | 25.44 | G300E | 839254.4 | 6.59
64 | Story10 | B17 | 32 MPa RC Beam (25 cm x 25 cm) | Beam | 32MPa | Concrete Rectangular | 250 | 250 | 625 | 4587.5 | 0.29 | 701.45 | G300E | 2164972.32 | 16.99 | G300E | 702488.79 | 5.51
65 | Story10 | B18 | 32 MPa RC Beam (25 cm x 25 cm) | Beam | 32MPa | Concrete Rectangular | 250 | 250 | 625 | 4800 | 0.3 | 733.94 | G300E | 3216320 | 25.24 | G300E | 839254.4 | 6.59
66 | Story10 | B19 | 32 MPa RC Beam (25 cm x 25 cm) | Beam | 32MPa | Concrete Rectangular | 250 | 250 | 625 | 4587.5 | 0.29 | 701.45 | G300E | 2543113.39 | 19.95 | G300E | 726382.29 | 5.7
67 | Story10 | B2 | 32 MPa RC Beam (25 cm x 25 cm) | Beam | 32MPa | Concrete Rectangular | 250 | 250 | 625 | 4587.5 | 0.29 | 701.45 | G300E | 1554507.14 | 12.2 | G300E | 654701.79 | 5.14
68 | Story10 | B20 | 32 MPa RC Beam (25 cm x 25 cm) | Beam | 32MPa | Concrete Rectangular | 250 | 250 | 625 | 4587.5 | 0.29 | 701.45 | G300E | 2543113.39 | 19.95 | G300E | 726382.29 | 5.7
69 | Story10 | B21 | 32 MPa RC Beam (25 cm x 25 cm) | Beam | 32MPa | Concrete Rectangular | 250 | 250 | 625 | 4587.5 | 0.29 | 701.45 | G300E | 2652558.04 | 20.81 | G300E | 750275.79 | 5.89
70 | Story10 | B22 | 32 MPa RC Beam (25 cm x 25 cm) | Beam | 32MPa | Concrete Rectangular | 250 | 250 | 625 | 4587.5 | 0.29 | 701.45 | G300E | 1549264.29 | 12.16 | G300E | 654701.79 | 5.14
71 | Story10 | B23 | 32 MPa RC Beam (25 cm x 25 cm) | Beam | 32MPa | Concrete Rectangular | 250 | 250 | 625 | 4587.5 | 0.29 | 701.45 | G300E | 1764549.11 | 13.85 | G300E | 654701.79 | 5.14
72 | Story10 | B24 | 32 MPa RC Beam (25 cm x 25 cm) | Beam | 32MPa | Concrete Rectangular | 250 | 250 | 625 | 4587.5 | 0.29 | 701.45 | G300E | 2936983.04 | 23.04 | G300E | 774169.3 | 6.07
73 | Story10 | B25 | 32 MPa RC Beam (25 cm x 25 cm) | Beam | 32MPa | Concrete Rectangular | 250 | 250 | 625 | 4587.5 | 0.29 | 701.45 | G300E | 2528367.86 | 19.84 | G300E | 750275.79 | 5.89
74 | Story10 | B26 | 32 MPa RC Beam (25 cm x 25 cm) | Beam | 32MPa | Concrete Rectangular | 250 | 250 | 625 | 4800 | 0.3 | 733.94 | G300E | 3186560 | 25 | G300E | 839254.4 | 6.59
75 | Story10 | B3 | 32 MPa RC Beam (25 cm x 25 cm) | Beam | 32MPa | Concrete Rectangular | 250 | 250 | 625 | 4587.5 | 0.29 | 701.45 | G300E | 2843266.96 | 22.31 | G300E | 750275.79 | 5.89
76 | Story10 | B30 | 32 MPa RC Beam (25 cm x 25 cm) | Beam | 32MPa | Concrete Rectangular | 250 | 250 | 625 | 4587.5 | 0.29 | 701.45 | G300E | 3073930.83 | 24.12 | G300E | 802099.91 | 6.29
77 | Story10 | B31 | 32 MPa RC Beam (25 cm x 25 cm) | Beam | 32MPa | Concrete Rectangular | 250 | 250 | 625 | 4587.5 | 0.29 | 701.45 | G300E | 2165955.36 | 16.99 | G300E | 702488.79 | 5.51
78 | Story10 | B32 | 32 MPa RC Beam (25 cm x 25 cm) | Beam | 32MPa | Concrete Rectangular | 250 | 250 | 625 | 4587.5 | 0.29 | 701.45 | G300E | 2938621.43 | 23.06 | G300E | 774169.3 | 6.07
79 | Story10 | B33 | 32 MPa RC Beam (25 cm x 25 cm) | Beam | 32MPa | Concrete Rectangular | 250 | 250 | 625 | 4587.5 | 0.29 | 701.45 | G300E | 1519773.21 | 11.92 | G300E | 654701.79 | 5.14
80 | Story10 | B34 | 32 MPa RC Beam (25 cm x 25 cm) | Beam | 32MPa | Concrete Rectangular | 250 | 250 | 625 | 4587.5 | 0.29 | 701.45 | G300E | 1799610.71 | 14.12 | G300E | 654701.79 | 5.14
81 | Story10 | B35 | 32 MPa RC Beam (25 cm x 25 cm) | Beam | 32MPa | Concrete Rectangular | 250 | 250 | 625 | 4587.5 | 0.29 | 701.45 | G300E | 2983185.71 | 23.41 | G300E | 750275.79 | 5.89
82 | Story10 | B36 | 32 MPa RC Beam (25 cm x 25 cm) | Beam | 32MPa | Concrete Rectangular | 250 | 250 | 625 | 4587.5 | 0.29 | 701.45 | G300E | 2816397.32 | 22.1 | G300E | 684794.15 | 5.37
83 | Story10 | B37 | 32 MPa RC Beam (25 cm x 25 cm) | Beam | 32MPa | Concrete Rectangular | 250 | 250 | 625 | 4800 | 0.3 | 733.94 | G300E | 3279680 | 25.73 | G300E | 839254.4 | 6.59
84 | Story10 | B38 | 32 MPa RC Beam (25 cm x 25 cm) | Beam | 32MPa | Concrete Rectangular | 250 | 250 | 625 | 4587.5 | 0.29 | 701.45 | G300E | 3134485.83 | 24.59 | G300E | 802099.91 | 6.29
85 | Story10 | B4 | 32 MPa RC Beam (25 cm x 25 cm) | Beam | 32MPa | Concrete Rectangular | 250 | 250 | 625 | 4587.5 | 0.29 | 701.45 | G300E | 1548936.61 | 12.15 | G300E | 654701.79 | 5.14
86 | Story10 | B40 | 32 MPa RC Beam (25 cm x 25 cm) | Beam | 32MPa | Concrete Rectangular | 250 | 250 | 625 | 4587.5 | 0.29 | 701.45 | G300E | 3073625 | 24.12 | G300E | 802099.91 | 6.29
87 | Story10 | B41 | 32 MPa RC Beam (25 cm x 25 cm) | Beam | 32MPa | Concrete Rectangular | 250 | 250 | 625 | 4587.5 | 0.29 | 701.45 | G300E | 3134791.67 | 24.6 | G300E | 802099.91 | 6.29
88 | Story10 | B42 | 32 MPa RC Beam (25 cm x 25 cm) | Beam | 32MPa | Concrete Rectangular | 250 | 250 | 625 | 4587.5 | 0.29 | 701.45 | G300E | 2543113.39 | 19.95 | G300E | 709343.01 | 5.57
89 | Story10 | B43 | 32 MPa RC Beam (25 cm x 25 cm) | Beam | 32MPa | Concrete Rectangular | 250 | 250 | 625 | 4587.5 | 0.29 | 701.45 | G300E | 2983841.07 | 23.41 | G300E | 750275.79 | 5.89
90 | Story10 | B44 | 32 MPa RC Beam (25 cm x 25 cm) | Beam | 32MPa | Concrete Rectangular | 250 | 250 | 625 | 4587.5 | 0.29 | 701.45 | G300E | 1549264.29 | 12.16 | G300E | 654701.79 | 5.14
91 | Story10 | B45 | 32 MPa RC Beam (25 cm x 25 cm) | Beam | 32MPa | Concrete Rectangular | 250 | 250 | 625 | 4587.5 | 0.29 | 701.45 | G300E | 1900208.04 | 14.91 | G300E | 654701.79 | 5.14
92 | Story10 | B46 | 32 MPa RC Beam (25 cm x 25 cm) | Beam | 32MPa | Concrete Rectangular | 250 | 250 | 625 | 4587.5 | 0.29 | 701.45 | G300E | 2869808.93 | 22.52 | G300E | 748309.72 | 5.87
93 | Story10 | B47 | 32 MPa RC Beam (25 cm x 25 cm) | Beam | 32MPa | Concrete Rectangular | 250 | 250 | 625 | 4587.5 | 0.29 | 701.45 | G300E | 2869808.93 | 22.52 | G300E | 748309.72 | 5.87
94 | Story10 | B48 | 32 MPa RC Beam (25 cm x 25 cm) | Beam | 32MPa | Concrete Rectangular | 250 | 250 | 625 | 4587.5 | 0.29 | 701.45 | G300E | 2816397.32 | 22.1 | G300E | 684794.15 | 5.37
95 | Story10 | B49 | 32 MPa RC Beam (25 cm x 25 cm) | Beam | 32MPa | Concrete Rectangular | 250 | 250 | 625 | 4587.5 | 0.29 | 701.45 | G300E | 2983841.07 | 23.41 | G300E | 750275.79 | 5.89
96 | Story10 | B5 | 32 MPa RC Beam (25 cm x 25 cm) | Beam | 32MPa | Concrete Rectangular | 250 | 250 | 625 | 4587.5 | 0.29 | 701.45 | G300E | 2981219.64 | 23.39 | G300E | 750275.79 | 5.89
97 | Story10 | B50 | 32 MPa RC Beam (25 cm x 25 cm) | Beam | 32MPa | Concrete Rectangular | 250 | 250 | 625 | 4587.5 | 0.29 | 701.45 | G300E | 2530333.93 | 19.85 | G300E | 750275.79 | 5.89
98 | Story10 | B51 | 32 MPa RC Beam (25 cm x 25 cm) | Beam | 32MPa | Concrete Rectangular | 250 | 250 | 625 | 4587.5 | 0.29 | 701.45 | G300E | 2938621.43 | 23.06 | G300E | 774169.3 | 6.07
99 | Story10 | B52 | 32 MPa RC Beam (25 cm x 25 cm) | Beam | 32MPa | Concrete Rectangular | 250 | 250 | 625 | 4587.5 | 0.29 | 701.45 | G300E | 2816397.32 | 22.1 | G300E | 702488.79 | 5.51
100 | Story10 | B53 | 32 MPa RC Beam (25 cm x 25 cm) | Beam | 32MPa | Concrete Rectangular | 250 | 250 | 625 | 4587.5 | 0.29 | 701.45 | G300E | 2652558.04 | 20.81 | G300E | 748309.72 | 5.87
101 | Story10 | B54 | 32 MPa RC Beam (25 cm x 25 cm) | Beam | 32MPa | Concrete Rectangular | 250 | 250 | 625 | 4587.5 | 0.29 | 701.45 | G300E | 2869808.93 | 22.52 | G300E | 750275.79 | 5.89
102 | Story10 | B55 | 32 MPa RC Beam (25 cm x 25 cm) | Beam | 32MPa | Concrete Rectangular | 250 | 250 | 625 | 4587.5 | 0.29 | 701.45 | G300E | 1525999.11 | 11.97 | G300E | 654701.79 | 5.14
103 | Story10 | B56 | 32 MPa RC Beam (25 cm x 25 cm) | Beam | 32MPa | Concrete Rectangular | 250 | 250 | 625 | 4587.5 | 0.29 | 701.45 | G300E | 1900208.04 | 14.91 | G300E | 654701.79 | 5.14
104 | Story10 | B57 | 32 MPa RC Beam (25 cm x 25 cm) | Beam | 32MPa | Concrete Rectangular | 250 | 250 | 625 | 4587.5 | 0.29 | 701.45 | G300E | 1799610.71 | 14.12 | G300E | 654701.79 | 5.14
105 | Story10 | B58 | 32 MPa RC Beam (25 cm x 25 cm) | Beam | 32MPa | Concrete Rectangular | 250 | 250 | 625 | 4587.5 | 0.29 | 701.45 | G300E | 1764876.79 | 13.85 | G300E | 654701.79 | 5.14
106 | Story10 | B59 | 32 MPa RC Beam (25 cm x 25 cm) | Beam | 32MPa | Concrete Rectangular | 250 | 250 | 625 | 4587.5 | 0.29 | 701.45 | G300E | 1799610.71 | 14.12 | G300E | 654701.79 | 5.14
107 | Story10 | B6 | 32 MPa RC Beam (25 cm x 25 cm) | Beam | 32MPa | Concrete Rectangular | 250 | 250 | 625 | 4587.5 | 0.29 | 701.45 | G300E | 1519773.21 | 11.92 | G300E | 654701.79 | 5.14
108 | Story10 | B60 | 32 MPa RC Beam (25 cm x 25 cm) | Beam | 32MPa | Concrete Rectangular | 250 | 250 | 625 | 4587.5 | 0.29 | 701.45 | G300E | 1900208.04 | 14.91 | G300E | 654701.79 | 5.14
109 | Story10 | B7 | 32 MPa RC Beam (25 cm x 25 cm) | Beam | 32MPa | Concrete Rectangular | 250 | 250 | 625 | 4587.5 | 0.29 | 701.45 | G300E | 2937966.07 | 23.05 | G300E | 774169.3 | 6.07
110 | Story10 | B8 | 32 MPa RC Beam (25 cm x 25 cm) | Beam | 32MPa | Concrete Rectangular | 250 | 250 | 625 | 4587.5 | 0.29 | 701.45 | G300E | 1549264.29 | 12.16 | G300E | 654701.79 | 5.14
111 | Story10 | B9 | 32 MPa RC Beam (25 cm x 25 cm) | Beam | 32MPa | Concrete Rectangular | 250 | 250 | 625 | 4587.5 | 0.29 | 701.45 | G300E | 2652558.04 | 20.81 | G300E | 750275.79 | 5.89
112 | Story11 | B1 | 32 MPa RC Beam (25 cm x 25 cm) | Beam | 32MPa | Concrete Rectangular | 250 | 250 | 625 | 4600 | 0.29 | 703.36 | G300E | 1856100 | 14.56 | G300E | 656485.71 | 5.15
113 | Story11 | B10 | 32 MPa RC Beam (25 cm x 25 cm) | Beam | 32MPa | Concrete Rectangular | 250 | 250 | 625 | 4600 | 0.29 | 703.36 | G300E | 1425014.29 | 11.18 | G300E | 656485.71 | 5.15
114 | Story11 | B11 | 32 MPa RC Beam (25 cm x 25 cm) | Beam | 32MPa | Concrete Rectangular | 250 | 250 | 625 | 4600 | 0.29 | 703.36 | G300E | 1425342.86 | 11.18 | G300E | 656485.71 | 5.15
115 | Story11 | B12 | 32 MPa RC Beam (25 cm x 25 cm) | Beam | 32MPa | Concrete Rectangular | 250 | 250 | 625 | 4600 | 0.29 | 703.36 | G300E | 1794657.14 | 14.08 | G300E | 656485.71 | 5.15
116 | Story11 | B13 | 32 MPa RC Beam (25 cm x 25 cm) | Beam | 32MPa | Concrete Rectangular | 250 | 250 | 625 | 4600 | 0.29 | 703.36 | G300E | 2097271.43 | 16.46 | G300E | 703745.79 | 5.52
117 | Story11 | B14 | 32 MPa RC Beam (25 cm x 25 cm) | Beam | 32MPa | Concrete Rectangular | 250 | 250 | 625 | 4600 | 0.29 | 703.36 | G300E | 2326614.29 | 18.26 | G300E | 704402.93 | 5.53
118 | Story11 | B15 | 32 MPa RC Beam (25 cm x 25 cm) | Beam | 32MPa | Concrete Rectangular | 250 | 250 | 625 | 4600 | 0.29 | 703.36 | G300E | 2149842.86 | 16.87 | G300E | 704402.93 | 5.53
119 | Story11 | B16 | 32 MPa RC Beam (25 cm x 25 cm) | Beam | 32MPa | Concrete Rectangular | 250 | 250 | 625 | 4800 | 0.3 | 733.94 | G300E | 2703040 | 21.21 | G300E | 792587.2 | 6.22
120 | Story11 | B17 | 32 MPa RC Beam (25 cm x 25 cm) | Beam | 32MPa | Concrete Rectangular | 250 | 250 | 625 | 4600 | 0.29 | 703.36 | G300E | 1817000 | 14.26 | G300E | 704402.93 | 5.53
121 | Story11 | B18 | 32 MPa RC Beam (25 cm x 25 cm) | Beam | 32MPa | Concrete Rectangular | 250 | 250 | 625 | 4800 | 0.3 | 733.94 | G300E | 2722240 | 21.36 | G300E | 792587.2 | 6.22
122 | Story11 | B19 | 32 MPa RC Beam (25 cm x 25 cm) | Beam | 32MPa | Concrete Rectangular | 250 | 250 | 625 | 4600 | 0.29 | 703.36 | G300E | 2172185.71 | 17.04 | G300E | 704402.93 | 5.53
123 | Story11 | B2 | 32 MPa RC Beam (25 cm x 25 cm) | Beam | 32MPa | Concrete Rectangular | 250 | 250 | 625 | 4600 | 0.29 | 703.36 | G300E | 1449328.57 | 11.37 | G300E | 656485.71 | 5.15
124 | Story11 | B20 | 32 MPa RC Beam (25 cm x 25 cm) | Beam | 32MPa | Concrete Rectangular | 250 | 250 | 625 | 4600 | 0.29 | 703.36 | G300E | 2172185.71 | 17.04 | G300E | 704402.93 | 5.53
125 | Story11 | B21 | 32 MPa RC Beam (25 cm x 25 cm) | Beam | 32MPa | Concrete Rectangular | 250 | 250 | 625 | 4600 | 0.29 | 703.36 | G300E | 2180071.43 | 17.11 | G300E | 728361.54 | 5.71
126 | Story11 | B22 | 32 MPa RC Beam (25 cm x 25 cm) | Beam | 32MPa | Concrete Rectangular | 250 | 250 | 625 | 4600 | 0.29 | 703.36 | G300E | 1561700 | 12.25 | G300E | 656485.71 | 5.15
127 | Story11 | B23 | 32 MPa RC Beam (25 cm x 25 cm) | Beam | 32MPa | Concrete Rectangular | 250 | 250 | 625 | 4600 | 0.29 | 703.36 | G300E | 1753914.29 | 13.76 | G300E | 656485.71 | 5.15
128 | Story11 | B24 | 32 MPa RC Beam (25 cm x 25 cm) | Beam | 32MPa | Concrete Rectangular | 250 | 250 | 625 | 4600 | 0.29 | 703.36 | G300E | 2238885.71 | 17.57 | G300E | 752320.14 | 5.9
129 | Story11 | B25 | 32 MPa RC Beam (25 cm x 25 cm) | Beam | 32MPa | Concrete Rectangular | 250 | 250 | 625 | 4600 | 0.29 | 703.36 | G300E | 2113042.86 | 16.58 | G300E | 704402.93 | 5.53
130 | Story11 | B26 | 32 MPa RC Beam (25 cm x 25 cm) | Beam | 32MPa | Concrete Rectangular | 250 | 250 | 625 | 4800 | 0.3 | 733.94 | G300E | 2685760 | 21.07 | G300E | 792587.2 | 6.22
131 | Story11 | B3 | 32 MPa RC Beam (25 cm x 25 cm) | Beam | 32MPa | Concrete Rectangular | 250 | 250 | 625 | 4600 | 0.29 | 703.36 | G300E | 2374257.14 | 18.63 | G300E | 704402.93 | 5.53
132 | Story11 | B30 | 32 MPa RC Beam (25 cm x 25 cm) | Beam | 32MPa | Concrete Rectangular | 250 | 250 | 625 | 4600 | 0.29 | 703.36 | G300E | 2609120 | 20.47 | G300E | 759562.73 | 5.96
133 | Story11 | B31 | 32 MPa RC Beam (25 cm x 25 cm) | Beam | 32MPa | Concrete Rectangular | 250 | 250 | 625 | 4600 | 0.29 | 703.36 | G300E | 1817985.71 | 14.26 | G300E | 704402.93 | 5.53
134 | Story11 | B32 | 32 MPa RC Beam (25 cm x 25 cm) | Beam | 32MPa | Concrete Rectangular | 250 | 250 | 625 | 4600 | 0.29 | 703.36 | G300E | 2239542.86 | 17.57 | G300E | 752320.14 | 5.9
135 | Story11 | B33 | 32 MPa RC Beam (25 cm x 25 cm) | Beam | 32MPa | Concrete Rectangular | 250 | 250 | 625 | 4600 | 0.29 | 703.36 | G300E | 1282085.71 | 10.06 | G300E | 656485.71 | 5.15
136 | Story11 | B34 | 32 MPa RC Beam (25 cm x 25 cm) | Beam | 32MPa | Concrete Rectangular | 250 | 250 | 625 | 4600 | 0.29 | 703.36 | G300E | 1795642.86 | 14.09 | G300E | 656485.71 | 5.15
137 | Story11 | B35 | 32 MPa RC Beam (25 cm x 25 cm) | Beam | 32MPa | Concrete Rectangular | 250 | 250 | 625 | 4600 | 0.29 | 703.36 | G300E | 2264842.86 | 17.77 | G300E | 752320.14 | 5.9
138 | Story11 | B36 | 32 MPa RC Beam (25 cm x 25 cm) | Beam | 32MPa | Concrete Rectangular | 250 | 250 | 625 | 4600 | 0.29 | 703.36 | G300E | 2356185.71 | 18.49 | G300E | 704402.93 | 5.53
139 | Story11 | B37 | 32 MPa RC Beam (25 cm x 25 cm) | Beam | 32MPa | Concrete Rectangular | 250 | 250 | 625 | 4800 | 0.3 | 733.94 | G300E | 2749760 | 21.58 | G300E | 792587.2 | 6.22
140 | Story11 | B38 | 32 MPa RC Beam (25 cm x 25 cm) | Beam | 32MPa | Concrete Rectangular | 250 | 250 | 625 | 4600 | 0.29 | 703.36 | G300E | 2636106.67 | 20.68 | G300E | 759562.73 | 5.96
141 | Story11 | B4 | 32 MPa RC Beam (25 cm x 25 cm) | Beam | 32MPa | Concrete Rectangular | 250 | 250 | 625 | 4600 | 0.29 | 703.36 | G300E | 1561700 | 12.25 | G300E | 656485.71 | 5.15
142 | Story11 | B40 | 32 MPa RC Beam (25 cm x 25 cm) | Beam | 32MPa | Concrete Rectangular | 250 | 250 | 625 | 4600 | 0.29 | 703.36 | G300E | 2608813.33 | 20.47 | G300E | 759562.73 | 5.96
143 | Story11 | B41 | 32 MPa RC Beam (25 cm x 25 cm) | Beam | 32MPa | Concrete Rectangular | 250 | 250 | 625 | 4600 | 0.29 | 703.36 | G300E | 2636106.67 | 20.68 | G300E | 759562.73 | 5.96
144 | Story11 | B42 | 32 MPa RC Beam (25 cm x 25 cm) | Beam | 32MPa | Concrete Rectangular | 250 | 250 | 625 | 4600 | 0.29 | 703.36 | G300E | 2172185.71 | 17.04 | G300E | 704402.93 | 5.53
145 | Story11 | B43 | 32 MPa RC Beam (25 cm x 25 cm) | Beam | 32MPa | Concrete Rectangular | 250 | 250 | 625 | 4600 | 0.29 | 703.36 | G300E | 2264842.86 | 17.77 | G300E | 752320.14 | 5.9
146 | Story11 | B44 | 32 MPa RC Beam (25 cm x 25 cm) | Beam | 32MPa | Concrete Rectangular | 250 | 250 | 625 | 4600 | 0.29 | 703.36 | G300E | 1561700 | 12.25 | G300E | 656485.71 | 5.15
147 | Story11 | B45 | 32 MPa RC Beam (25 cm x 25 cm) | Beam | 32MPa | Concrete Rectangular | 250 | 250 | 625 | 4600 | 0.29 | 703.36 | G300E | 1898814.29 | 14.9 | G300E | 656485.71 | 5.15
148 | Story11 | B46 | 32 MPa RC Beam (25 cm x 25 cm) | Beam | 32MPa | Concrete Rectangular | 250 | 250 | 625 | 4600 | 0.29 | 703.36 | G300E | 2405142.86 | 18.87 | G300E | 726718.68 | 5.7
149 | Story11 | B47 | 32 MPa RC Beam (25 cm x 25 cm) | Beam | 32MPa | Concrete Rectangular | 250 | 250 | 625 | 4600 | 0.29 | 703.36 | G300E | 2405142.86 | 18.87 | G300E | 726718.68 | 5.7
150 | Story11 | B48 | 32 MPa RC Beam (25 cm x 25 cm) | Beam | 32MPa | Concrete Rectangular | 250 | 250 | 625 | 4600 | 0.29 | 703.36 | G300E | 2356185.71 | 18.49 | G300E | 704402.93 | 5.53
151 | Story11 | B49 | 32 MPa RC Beam (25 cm x 25 cm) | Beam | 32MPa | Concrete Rectangular | 250 | 250 | 625 | 4600 | 0.29 | 703.36 | G300E | 2264842.86 | 17.77 | G300E | 752320.14 | 5.9
152 | Story11 | B5 | 32 MPa RC Beam (25 cm x 25 cm) | Beam | 32MPa | Concrete Rectangular | 250 | 250 | 625 | 4600 | 0.29 | 703.36 | G300E | 2263200 | 17.76 | G300E | 752320.14 | 5.9
153 | Story11 | B50 | 32 MPa RC Beam (25 cm x 25 cm) | Beam | 32MPa | Concrete Rectangular | 250 | 250 | 625 | 4600 | 0.29 | 703.36 | G300E | 2115342.86 | 16.6 | G300E | 704402.93 | 5.53
154 | Story11 | B51 | 32 MPa RC Beam (25 cm x 25 cm) | Beam | 32MPa | Concrete Rectangular | 250 | 250 | 625 | 4600 | 0.29 | 703.36 | G300E | 2239542.86 | 17.57 | G300E | 752320.14 | 5.9
155 | Story11 | B52 | 32 MPa RC Beam (25 cm x 25 cm) | Beam | 32MPa | Concrete Rectangular | 250 | 250 | 625 | 4600 | 0.29 | 703.36 | G300E | 2356185.71 | 18.49 | G300E | 704402.93 | 5.53
156 | Story11 | B53 | 32 MPa RC Beam (25 cm x 25 cm) | Beam | 32MPa | Concrete Rectangular | 250 | 250 | 625 | 4600 | 0.29 | 703.36 | G300E | 2180071.43 | 17.11 | G300E | 726718.68 | 5.7
157 | Story11 | B54 | 32 MPa RC Beam (25 cm x 25 cm) | Beam | 32MPa | Concrete Rectangular | 250 | 250 | 625 | 4600 | 0.29 | 703.36 | G300E | 2405142.86 | 18.87 | G300E | 728361.54 | 5.71
158 | Story11 | B55 | 32 MPa RC Beam (25 cm x 25 cm) | Beam | 32MPa | Concrete Rectangular | 250 | 250 | 625 | 4600 | 0.29 | 703.36 | G300E | 1425014.29 | 11.18 | G300E | 656485.71 | 5.15
159 | Story11 | B56 | 32 MPa RC Beam (25 cm x 25 cm) | Beam | 32MPa | Concrete Rectangular | 250 | 250 | 625 | 4600 | 0.29 | 703.36 | G300E | 1898814.29 | 14.9 | G300E | 656485.71 | 5.15
160 | Story11 | B57 | 32 MPa RC Beam (25 cm x 25 cm) | Beam | 32MPa | Concrete Rectangular | 250 | 250 | 625 | 4600 | 0.29 | 703.36 | G300E | 1796300 | 14.09 | G300E | 656485.71 | 5.15
161 | Story11 | B58 | 32 MPa RC Beam (25 cm x 25 cm) | Beam | 32MPa | Concrete Rectangular | 250 | 250 | 625 | 4600 | 0.29 | 703.36 | G300E | 1753914.29 | 13.76 | G300E | 656485.71 | 5.15
162 | Story11 | B59 | 32 MPa RC Beam (25 cm x 25 cm) | Beam | 32MPa | Concrete Rectangular | 250 | 250 | 625 | 4600 | 0.29 | 703.36 | G300E | 1795971.43 | 14.09 | G300E | 656485.71 | 5.15
163 | Story11 | B6 | 32 MPa RC Beam (25 cm x 25 cm) | Beam | 32MPa | Concrete Rectangular | 250 | 250 | 625 | 4600 | 0.29 | 703.36 | G300E | 1282085.71 | 10.06 | G300E | 656485.71 | 5.15
164 | Story11 | B60 | 32 MPa RC Beam (25 cm x 25 cm) | Beam | 32MPa | Concrete Rectangular | 250 | 250 | 625 | 4600 | 0.29 | 703.36 | G300E | 1898814.29 | 14.9 | G300E | 656485.71 | 5.15
165 | Story11 | B7 | 32 MPa RC Beam (25 cm x 25 cm) | Beam | 32MPa | Concrete Rectangular | 250 | 250 | 625 | 4600 | 0.29 | 703.36 | G300E | 2239542.86 | 17.57 | G300E | 752320.14 | 5.9
166 | Story11 | B8 | 32 MPa RC Beam (25 cm x 25 cm) | Beam | 32MPa | Concrete Rectangular | 250 | 250 | 625 | 4600 | 0.29 | 703.36 | G300E | 1561700 | 12.25 | G300E | 656485.71 | 5.15
167 | Story11 | B9 | 32 MPa RC Beam (25 cm x 25 cm) | Beam | 32MPa | Concrete Rectangular | 250 | 250 | 625 | 4600 | 0.29 | 703.36 | G300E | 2118957.14 | 16.63 | G300E | 728361.54 | 5.71
168 | Story12 | B1 | 32 MPa RC Beam (25 cm x 25 cm) | Beam | 32MPa | Concrete Rectangular | 250 | 250 | 625 | 4600 | 0.29 | 703.36 | G300E | 1839014.29 | 14.43 | G300E | 656485.71 | 5.15
169 | Story12 | B10 | 32 MPa RC Beam (25 cm x 25 cm) | Beam | 32MPa | Concrete Rectangular | 250 | 250 | 625 | 4600 | 0.29 | 703.36 | G300E | 1370142.86 | 10.75 | G300E | 656485.71 | 5.15
170 | Story12 | B11 | 32 MPa RC Beam (25 cm x 25 cm) | Beam | 32MPa | Concrete Rectangular | 250 | 250 | 625 | 4600 | 0.29 | 703.36 | G300E | 1370142.86 | 10.75 | G300E | 656485.71 | 5.15
171 | Story12 | B12 | 32 MPa RC Beam (25 cm x 25 cm) | Beam | 32MPa | Concrete Rectangular | 250 | 250 | 625 | 4600 | 0.29 | 703.36 | G300E | 1771657.14 | 13.9 | G300E | 656485.71 | 5.15
172 | Story12 | B13 | 32 MPa RC Beam (25 cm x 25 cm) | Beam | 32MPa | Concrete Rectangular | 250 | 250 | 625 | 4600 | 0.29 | 703.36 | G300E | 2144257.14 | 16.82 | G300E | 704402.93 | 5.53
173 | Story12 | B14 | 32 MPa RC Beam (25 cm x 25 cm) | Beam | 32MPa | Concrete Rectangular | 250 | 250 | 625 | 4600 | 0.29 | 703.36 | G300E | 2237571.43 | 17.56 | G300E | 485574.36 | 3.81
174 | Story12 | B15 | 32 MPa RC Beam (25 cm x 25 cm) | Beam | 32MPa | Concrete Rectangular | 250 | 250 | 625 | 4600 | 0.29 | 703.36 | G300E | 2081171.43 | 16.33 | G300E | 704402.93 | 5.53
175 | Story12 | B16 | 32 MPa RC Beam (25 cm x 25 cm) | Beam | 32MPa | Concrete Rectangular | 250 | 250 | 625 | 4800 | 0.3 | 733.94 | G300E | 2552960 | 20.03 | G300E | 769253.6 | 6.04
176 | Story12 | B17 | 32 MPa RC Beam (25 cm x 25 cm) | Beam | 32MPa | Concrete Rectangular | 250 | 250 | 625 | 4600 | 0.29 | 703.36 | G300E | 1825871.43 | 14.33 | G300E | 704402.93 | 5.53
177 | Story12 | B18 | 32 MPa RC Beam (25 cm x 25 cm) | Beam | 32MPa | Concrete Rectangular | 250 | 250 | 625 | 4800 | 0.3 | 733.94 | G300E | 2451840 | 19.24 | G300E | 792587.2 | 6.22
178 | Story12 | B19 | 32 MPa RC Beam (25 cm x 25 cm) | Beam | 32MPa | Concrete Rectangular | 250 | 250 | 625 | 4600 | 0.29 | 703.36 | G300E | 2102528.57 | 16.5 | G300E | 594988.64 | 4.67
179 | Story12 | B2 | 32 MPa RC Beam (25 cm x 25 cm) | Beam | 32MPa | Concrete Rectangular | 250 | 250 | 625 | 4600 | 0.29 | 703.36 | G300E | 1333342.86 | 10.46 | G300E | 656485.71 | 5.15
180 | Story12 | B20 | 32 MPa RC Beam (25 cm x 25 cm) | Beam | 32MPa | Concrete Rectangular | 250 | 250 | 625 | 4600 | 0.29 | 703.36 | G300E | 2102528.57 | 16.5 | G300E | 594988.64 | 4.67
181 | Story12 | B21 | 32 MPa RC Beam (25 cm x 25 cm) | Beam | 32MPa | Concrete Rectangular | 250 | 250 | 625 | 4600 | 0.29 | 703.36 | G300E | 2165614.29 | 16.99 | G300E | 618947.25 | 4.86
182 | Story12 | B22 | 32 MPa RC Beam (25 cm x 25 cm) | Beam | 32MPa | Concrete Rectangular | 250 | 250 | 625 | 4600 | 0.29 | 703.36 | G300E | 1255471.43 | 9.85 | G300E | 656485.71 | 5.15
183 | Story12 | B23 | 32 MPa RC Beam (25 cm x 25 cm) | Beam | 32MPa | Concrete Rectangular | 250 | 250 | 625 | 4600 | 0.29 | 703.36 | G300E | 1726971.43 | 13.55 | G300E | 656485.71 | 5.15
184 | Story12 | B24 | 32 MPa RC Beam (25 cm x 25 cm) | Beam | 32MPa | Concrete Rectangular | 250 | 250 | 625 | 4600 | 0.29 | 703.36 | G300E | 2224428.57 | 17.45 | G300E | 752320.14 | 5.9
185 | Story12 | B25 | 32 MPa RC Beam (25 cm x 25 cm) | Beam | 32MPa | Concrete Rectangular | 250 | 250 | 625 | 4600 | 0.29 | 703.36 | G300E | 1846242.86 | 14.49 | G300E | 704402.93 | 5.53
186 | Story12 | B26 | 32 MPa RC Beam (25 cm x 25 cm) | Beam | 32MPa | Concrete Rectangular | 250 | 250 | 625 | 4800 | 0.3 | 733.94 | G300E | 2417920 | 18.97 | G300E | 769253.6 | 6.04
187 | Story12 | B3 | 32 MPa RC Beam (25 cm x 25 cm) | Beam | 32MPa | Concrete Rectangular | 250 | 250 | 625 | 4600 | 0.29 | 703.36 | G300E | 2290142.86 | 17.97 | G300E | 485574.36 | 3.81
188 | Story12 | B30 | 32 MPa RC Beam (25 cm x 25 cm) | Beam | 32MPa | Concrete Rectangular | 250 | 250 | 625 | 4600 | 0.29 | 703.36 | G300E | 2349986.67 | 18.44 | G300E | 759562.73 | 5.96
189 | Story12 | B31 | 32 MPa RC Beam (25 cm x 25 cm) | Beam | 32MPa | Concrete Rectangular | 250 | 250 | 625 | 4600 | 0.29 | 703.36 | G300E | 1827514.29 | 14.34 | G300E | 704402.93 | 5.53
190 | Story12 | B32 | 32 MPa RC Beam (25 cm x 25 cm) | Beam | 32MPa | Concrete Rectangular | 250 | 250 | 625 | 4600 | 0.29 | 703.36 | G300E | 2224428.57 | 17.45 | G300E | 752320.14 | 5.9
191 | Story12 | B33 | 32 MPa RC Beam (25 cm x 25 cm) | Beam | 32MPa | Concrete Rectangular | 250 | 250 | 625 | 4600 | 0.29 | 703.36 | G300E | 1155257.14 | 9.06 | G300E | 656485.71 | 5.15
192 | Story12 | B34 | 32 MPa RC Beam (25 cm x 25 cm) | Beam | 32MPa | Concrete Rectangular | 250 | 250 | 625 | 4600 | 0.29 | 703.36 | G300E | 1773628.57 | 13.92 | G300E | 656485.71 | 5.15
193 | Story12 | B35 | 32 MPa RC Beam (25 cm x 25 cm) | Beam | 32MPa | Concrete Rectangular | 250 | 250 | 625 | 4600 | 0.29 | 703.36 | G300E | 2236257.14 | 17.55 | G300E | 752320.14 | 5.9
194 | Story12 | B36 | 32 MPa RC Beam (25 cm x 25 cm) | Beam | 32MPa | Concrete Rectangular | 250 | 250 | 625 | 4600 | 0.29 | 703.36 | G300E | 2204385.71 | 17.3 | G300E | 704402.93 | 5.53
195 | Story12 | B37 | 32 MPa RC Beam (25 cm x 25 cm) | Beam | 32MPa | Concrete Rectangular | 250 | 250 | 625 | 4800 | 0.3 | 733.94 | G300E | 2597440 | 20.38 | G300E | 792587.2 | 6.22
196 | Story12 | B38 | 32 MPa RC Beam (25 cm x 25 cm) | Beam | 32MPa | Concrete Rectangular | 250 | 250 | 625 | 4600 | 0.29 | 703.36 | G300E | 2489213.33 | 19.53 | G300E | 759562.73 | 5.96
197 | Story12 | B4 | 32 MPa RC Beam (25 cm x 25 cm) | Beam | 32MPa | Concrete Rectangular | 250 | 250 | 625 | 4600 | 0.29 | 703.36 | G300E | 1254485.71 | 9.84 | G300E | 656485.71 | 5.15
198 | Story12 | B40 | 32 MPa RC Beam (25 cm x 25 cm) | Beam | 32MPa | Concrete Rectangular | 250 | 250 | 625 | 4600 | 0.29 | 703.36 | G300E | 2349986.67 | 18.44 | G300E | 759562.73 | 5.96
199 | Story12 | B41 | 32 MPa RC Beam (25 cm x 25 cm) | Beam | 32MPa | Concrete Rectangular | 250 | 250 | 625 | 4600 | 0.29 | 703.36 | G300E | 2489520 | 19.53 | G300E | 759562.73 | 5.96
200 | Story12 | B42 | 32 MPa RC Beam (25 cm x 25 cm) | Beam | 32MPa | Concrete Rectangular | 250 | 250 | 625 | 4600 | 0.29 | 703.36 | G300E | 2102528.57 | 16.5 | G300E | 704402.93 | 5.53
201 | Story12 | B43 | 32 MPa RC Beam (25 cm x 25 cm) | Beam | 32MPa | Concrete Rectangular | 250 | 250 | 625 | 4600 | 0.29 | 703.36 | G300E | 2236585.71 | 17.55 | G300E | 752320.14 | 5.9
202 | Story12 | B44 | 32 MPa RC Beam (25 cm x 25 cm) | Beam | 32MPa | Concrete Rectangular | 250 | 250 | 625 | 4600 | 0.29 | 703.36 | G300E | 1255471.43 | 9.85 | G300E | 656485.71 | 5.15
203 | Story12 | B45 | 32 MPa RC Beam (25 cm x 25 cm) | Beam | 32MPa | Concrete Rectangular | 250 | 250 | 625 | 4600 | 0.29 | 703.36 | G300E | 1820285.71 | 14.28 | G300E | 656485.71 | 5.15
204 | Story12 | B46 | 32 MPa RC Beam (25 cm x 25 cm) | Beam | 32MPa | Concrete Rectangular | 250 | 250 | 625 | 4600 | 0.29 | 703.36 | G300E | 2258600 | 17.72 | G300E | 728361.54 | 5.71
205 | Story12 | B47 | 32 MPa RC Beam (25 cm x 25 cm) | Beam | 32MPa | Concrete Rectangular | 250 | 250 | 625 | 4600 | 0.29 | 703.36 | G300E | 2258600 | 17.72 | G300E | 728361.54 | 5.71
206 | Story12 | B48 | 32 MPa RC Beam (25 cm x 25 cm) | Beam | 32MPa | Concrete Rectangular | 250 | 250 | 625 | 4600 | 0.29 | 703.36 | G300E | 2204385.71 | 17.3 | G300E | 704402.93 | 5.53
207 | Story12 | B49 | 32 MPa RC Beam (25 cm x 25 cm) | Beam | 32MPa | Concrete Rectangular | 250 | 250 | 625 | 4600 | 0.29 | 703.36 | G300E | 2236585.71 | 17.55 | G300E | 752320.14 | 5.9
208 | Story12 | B5 | 32 MPa RC Beam (25 cm x 25 cm) | Beam | 32MPa | Concrete Rectangular | 250 | 250 | 625 | 4600 | 0.29 | 703.36 | G300E | 2235271.43 | 17.54 | G300E | 752320.14 | 5.9
209 | Story12 | B50 | 32 MPa RC Beam (25 cm x 25 cm) | Beam | 32MPa | Concrete Rectangular | 250 | 250 | 625 | 4600 | 0.29 | 703.36 | G300E | 1848542.86 | 14.5 | G300E | 704402.93 | 5.53
210 | Story12 | B51 | 32 MPa RC Beam (25 cm x 25 cm) | Beam | 32MPa | Concrete Rectangular | 250 | 250 | 625 | 4600 | 0.29 | 703.36 | G300E | 2224428.57 | 17.45 | G300E | 752320.14 | 5.9
211 | Story12 | B52 | 32 MPa RC Beam (25 cm x 25 cm) | Beam | 32MPa | Concrete Rectangular | 250 | 250 | 625 | 4600 | 0.29 | 703.36 | G300E | 2204385.71 | 17.3 | G300E | 485574.36 | 3.81
212 | Story12 | B53 | 32 MPa RC Beam (25 cm x 25 cm) | Beam | 32MPa | Concrete Rectangular | 250 | 250 | 625 | 4600 | 0.29 | 703.36 | G300E | 2165614.29 | 16.99 | G300E | 728361.54 | 5.71
213 | Story12 | B54 | 32 MPa RC Beam (25 cm x 25 cm) | Beam | 32MPa | Concrete Rectangular | 250 | 250 | 625 | 4600 | 0.29 | 703.36 | G300E | 2258600 | 17.72 | G300E | 509532.96 | 4
214 | Story12 | B55 | 32 MPa RC Beam (25 cm x 25 cm) | Beam | 32MPa | Concrete Rectangular | 250 | 250 | 625 | 4600 | 0.29 | 703.36 | G300E | 1370142.86 | 10.75 | G300E | 656485.71 | 5.15
215 | Story12 | B56 | 32 MPa RC Beam (25 cm x 25 cm) | Beam | 32MPa | Concrete Rectangular | 250 | 250 | 625 | 4600 | 0.29 | 703.36 | G300E | 1820285.71 | 14.28 | G300E | 656485.71 | 5.15
216 | Story12 | B57 | 32 MPa RC Beam (25 cm x 25 cm) | Beam | 32MPa | Concrete Rectangular | 250 | 250 | 625 | 4600 | 0.29 | 703.36 | G300E | 1773628.57 | 13.92 | G300E | 656485.71 | 5.15
217 | Story12 | B58 | 32 MPa RC Beam (25 cm x 25 cm) | Beam | 32MPa | Concrete Rectangular | 250 | 250 | 625 | 4600 | 0.29 | 703.36 | G300E | 1726971.43 | 13.55 | G300E | 656485.71 | 5.15
218 | Story12 | B59 | 32 MPa RC Beam (25 cm x 25 cm) | Beam | 32MPa | Concrete Rectangular | 250 | 250 | 625 | 4600 | 0.29 | 703.36 | G300E | 1773628.57 | 13.92 | G300E | 656485.71 | 5.15
219 | Story12 | B6 | 32 MPa RC Beam (25 cm x 25 cm) | Beam | 32MPa | Concrete Rectangular | 250 | 250 | 625 | 4600 | 0.29 | 703.36 | G300E | 1154928.57 | 9.06 | G300E | 656485.71 | 5.15
220 | Story12 | B60 | 32 MPa RC Beam (25 cm x 25 cm) | Beam | 32MPa | Concrete Rectangular | 250 | 250 | 625 | 4600 | 0.29 | 703.36 | G300E | 1820285.71 | 14.28 | G300E | 656485.71 | 5.15
221 | Story12 | B7 | 32 MPa RC Beam (25 cm x 25 cm) | Beam | 32MPa | Concrete Rectangular | 250 | 250 | 625 | 4600 | 0.29 | 703.36 | G300E | 2224100 | 17.45 | G300E | 752320.14 | 5.9
222 | Story12 | B8 | 32 MPa RC Beam (25 cm x 25 cm) | Beam | 32MPa | Concrete Rectangular | 250 | 250 | 625 | 4600 | 0.29 | 703.36 | G300E | 1255471.43 | 9.85 | G300E | 656485.71 | 5.15
223 | Story12 | B9 | 32 MPa RC Beam (25 cm x 25 cm) | Beam | 32MPa | Concrete Rectangular | 250 | 250 | 625 | 4600 | 0.29 | 703.36 | G300E | 2165614.29 | 16.99 | G300E | 618947.25 | 4.86
224 | Story13 | B1 | 32 MPa RC Beam (25 cm x 25 cm) | Beam | 32MPa | Concrete Rectangular | 250 | 250 | 625 | 4612.5 | 0.29 | 705.28 | G300E | 1366741.41 | 10.72 | G300E | 767981.25 | 6.03
225 | Story13 | B10 | 32 MPa RC Beam (25 cm x 25 cm) | Beam | 32MPa | Concrete Rectangular | 250 | 250 | 625 | 4612.5 | 0.29 | 705.28 | G300E | 1410560.16 | 11.07 | G300E | 767981.25 | 6.03
226 | Story13 | B11 | 32 MPa RC Beam (25 cm x 25 cm) | Beam | 32MPa | Concrete Rectangular | 250 | 250 | 625 | 4612.5 | 0.29 | 705.28 | G300E | 1410560.16 | 11.07 | G300E | 767981.25 | 6.03
227 | Story13 | B12 | 32 MPa RC Beam (25 cm x 25 cm) | Beam | 32MPa | Concrete Rectangular | 250 | 250 | 625 | 4612.5 | 0.29 | 705.28 | G300E | 1301878.12 | 10.22 | G300E | 767981.25 | 6.03
228 | Story13 | B13 | 32 MPa RC Beam (25 cm x 25 cm) | Beam | 32MPa | Concrete Rectangular | 250 | 250 | 625 | 4612.5 | 0.29 | 705.28 | G300E | 1786190.62 | 14.02 | G300E | 159059.9 | 1.25
229 | Story13 | B14 | 32 MPa RC Beam (25 cm x 25 cm) | Beam | 32MPa | Concrete Rectangular | 250 | 250 | 625 | 4612.5 | 0.29 | 705.28 | G300E | 1856819.53 | 14.57 | G300E | 138039.15 | 1.08
230 | Story13 | B15 | 32 MPa RC Beam (25 cm x 25 cm) | Beam | 32MPa | Concrete Rectangular | 250 | 250 | 625 | 4612.5 | 0.29 | 705.28 | G300E | 1695382.03 | 13.3 | G300E | 138039.15 | 1.08
231 | Story13 | B16 | 32 MPa RC Beam (25 cm x 25 cm) | Beam | 32MPa | Concrete Rectangular | 250 | 250 | 625 | 4800 | 0.3 | 733.94 | G300E | 1825500 | 14.32 | G300E | 799200 | 6.27
232 | Story13 | B17 | 32 MPa RC Beam (25 cm x 25 cm) | Beam | 32MPa | Concrete Rectangular | 250 | 250 | 625 | 4612.5 | 0.29 | 705.28 | G300E | 1545764.06 | 12.13 | G300E | 575985.94 | 4.52
233 | Story13 | B18 | 32 MPa RC Beam (25 cm x 25 cm) | Beam | 32MPa | Concrete Rectangular | 250 | 250 | 625 | 4800 | 0.3 | 733.94 | G300E | 1873200 | 14.7 | G300E | 799200 | 6.27
234 | Story13 | B19 | 32 MPa RC Beam (25 cm x 25 cm) | Beam | 32MPa | Concrete Rectangular | 250 | 250 | 625 | 4612.5 | 0.29 | 705.28 | G300E | 1713832.03 | 13.45 | G300E | 138039.15 | 1.08
235 | Story13 | B2 | 32 MPa RC Beam (25 cm x 25 cm) | Beam | 32MPa | Concrete Rectangular | 250 | 250 | 625 | 4612.5 | 0.29 | 705.28 | G300E | 1374813.28 | 10.79 | G300E | 767981.25 | 6.03
236 | Story13 | B20 | 32 MPa RC Beam (25 cm x 25 cm) | Beam | 32MPa | Concrete Rectangular | 250 | 250 | 625 | 4612.5 | 0.29 | 705.28 | G300E | 1713832.03 | 13.45 | G300E | 138039.15 | 1.08
237 | Story13 | B21 | 32 MPa RC Beam (25 cm x 25 cm) | Beam | 32MPa | Concrete Rectangular | 250 | 250 | 625 | 4612.5 | 0.29 | 705.28 | G300E | 1753326.56 | 13.76 | G300E | 63062.24 | 0.49
238 | Story13 | B22 | 32 MPa RC Beam (25 cm x 25 cm) | Beam | 32MPa | Concrete Rectangular | 250 | 250 | 625 | 4612.5 | 0.29 | 705.28 | G300E | 1304472.66 | 10.24 | G300E | 767981.25 | 6.03
239 | Story13 | B23 | 32 MPa RC Beam (25 cm x 25 cm) | Beam | 32MPa | Concrete Rectangular | 250 | 250 | 625 | 4612.5 | 0.29 | 705.28 | G300E | 1255753.12 | 9.85 | G300E | 767981.25 | 6.03
240 | Story13 | B24 | 32 MPa RC Beam (25 cm x 25 cm) | Beam | 32MPa | Concrete Rectangular | 250 | 250 | 625 | 4612.5 | 0.29 | 705.28 | G300E | 1862008.59 | 14.61 | G300E | 468073.62 | 3.67
241 | Story13 | B25 | 32 MPa RC Beam (25 cm x 25 cm) | Beam | 32MPa | Concrete Rectangular | 250 | 250 | 625 | 4612.5 | 0.29 | 705.28 | G300E | 1545187.5 | 12.12 | G300E | 575985.94 | 4.52
242 | Story13 | B26 | 32 MPa RC Beam (25 cm x 25 cm) | Beam | 32MPa | Concrete Rectangular | 250 | 250 | 625 | 4800 | 0.3 | 733.94 | G300E | 1833600 | 14.39 | G300E | 799200 | 6.27
243 | Story13 | B3 | 32 MPa RC Beam (25 cm x 25 cm) | Beam | 32MPa | Concrete Rectangular | 250 | 250 | 625 | 4612.5 | 0.29 | 705.28 | G300E | 1780425 | 13.97 | G300E | 63062.24 | 0.49
244 | Story13 | B30 | 32 MPa RC Beam (25 cm x 25 cm) | Beam | 32MPa | Concrete Rectangular | 250 | 250 | 625 | 4612.5 | 0.29 | 705.28 | G300E | 1800028.12 | 14.12 | G300E | 767981.25 | 6.03
245 | Story13 | B31 | 32 MPa RC Beam (25 cm x 25 cm) | Beam | 32MPa | Concrete Rectangular | 250 | 250 | 625 | 4612.5 | 0.29 | 705.28 | G300E | 1545764.06 | 12.13 | G300E | 575985.94 | 4.52
246 | Story13 | B32 | 32 MPa RC Beam (25 cm x 25 cm) | Beam | 32MPa | Concrete Rectangular | 250 | 250 | 625 | 4612.5 | 0.29 | 705.28 | G300E | 1862296.88 | 14.61 | G300E | 468073.62 | 3.67
247 | Story13 | B33 | 32 MPa RC Beam (25 cm x 25 cm) | Beam | 32MPa | Concrete Rectangular | 250 | 250 | 625 | 4612.5 | 0.29 | 705.28 | G300E | 1255753.12 | 9.85 | G300E | 767981.25 | 6.03
248 | Story13 | B34 | 32 MPa RC Beam (25 cm x 25 cm) | Beam | 32MPa | Concrete Rectangular | 250 | 250 | 625 | 4612.5 | 0.29 | 705.28 | G300E | 1304472.66 | 10.24 | G300E | 767981.25 | 6.03
249 | Story13 | B35 | 32 MPa RC Beam (25 cm x 25 cm) | Beam | 32MPa | Concrete Rectangular | 250 | 250 | 625 | 4612.5 | 0.29 | 705.28 | G300E | 1862008.59 | 14.61 | G300E | 468073.62 | 3.67
250 | Story13 | B36 | 32 MPa RC Beam (25 cm x 25 cm) | Beam | 32MPa | Concrete Rectangular | 250 | 250 | 625 | 4612.5 | 0.29 | 705.28 | G300E | 1881035.16 | 14.76 | G300E | 138039.15 | 1.08
251 | Story13 | B37 | 32 MPa RC Beam (25 cm x 25 cm) | Beam | 32MPa | Concrete Rectangular | 250 | 250 | 625 | 4800 | 0.3 | 733.94 | G300E | 1872900 | 14.7 | G300E | 799200 | 6.27
252 | Story13 | B38 | 32 MPa RC Beam (25 cm x 25 cm) | Beam | 32MPa | Concrete Rectangular | 250 | 250 | 625 | 4612.5 | 0.29 | 705.28 | G300E | 1799739.84 | 14.12 | G300E | 767981.25 | 6.03
253 | Story13 | B4 | 32 MPa RC Beam (25 cm x 25 cm) | Beam | 32MPa | Concrete Rectangular | 250 | 250 | 625 | 4612.5 | 0.29 | 705.28 | G300E | 1304184.38 | 10.23 | G300E | 767981.25 | 6.03
254 | Story13 | B40 | 32 MPa RC Beam (25 cm x 25 cm) | Beam | 32MPa | Concrete Rectangular | 250 | 250 | 625 | 4612.5 | 0.29 | 705.28 | G300E | 1800028.12 | 14.12 | G300E | 767981.25 | 6.03
255 | Story13 | B41 | 32 MPa RC Beam (25 cm x 25 cm) | Beam | 32MPa | Concrete Rectangular | 250 | 250 | 625 | 4612.5 | 0.29 | 705.28 | G300E | 1800028.12 | 14.12 | G300E | 767981.25 | 6.03
256 | Story13 | B42 | 32 MPa RC Beam (25 cm x 25 cm) | Beam | 32MPa | Concrete Rectangular | 250 | 250 | 625 | 4612.5 | 0.29 | 705.28 | G300E | 1713832.03 | 13.45 | G300E | 138039.15 | 1.08
257 | Story13 | B43 | 32 MPa RC Beam (25 cm x 25 cm) | Beam | 32MPa | Concrete Rectangular | 250 | 250 | 625 | 4612.5 | 0.29 | 705.28 | G300E | 1862296.88 | 14.61 | G300E | 468073.62 | 3.67
258 | Story13 | B44 | 32 MPa RC Beam (25 cm x 25 cm) | Beam | 32MPa | Concrete Rectangular | 250 | 250 | 625 | 4612.5 | 0.29 | 705.28 | G300E | 1304472.66 | 10.24 | G300E | 767981.25 | 6.03
259 | Story13 | B45 | 32 MPa RC Beam (25 cm x 25 cm) | Beam | 32MPa | Concrete Rectangular | 250 | 250 | 625 | 4612.5 | 0.29 | 705.28 | G300E | 1410560.16 | 11.07 | G300E | 767981.25 | 6.03
260 | Story13 | B46 | 32 MPa RC Beam (25 cm x 25 cm) | Beam | 32MPa | Concrete Rectangular | 250 | 250 | 625 | 4612.5 | 0.29 | 705.28 | G300E | 1806946.88 | 14.18 | G300E | 159059.9 | 1.25
261 | Story13 | B47 | 32 MPa RC Beam (25 cm x 25 cm) | Beam | 32MPa | Concrete Rectangular | 250 | 250 | 625 | 4612.5 | 0.29 | 705.28 | G300E | 1806946.88 | 14.18 | G300E | 159059.9 | 1.25
262 | Story13 | B48 | 32 MPa RC Beam (25 cm x 25 cm) | Beam | 32MPa | Concrete Rectangular | 250 | 250 | 625 | 4612.5 | 0.29 | 705.28 | G300E | 1881035.16 | 14.76 | G300E | 138039.15 | 1.08
263 | Story13 | B49 | 32 MPa RC Beam (25 cm x 25 cm) | Beam | 32MPa | Concrete Rectangular | 250 | 250 | 625 | 4612.5 | 0.29 | 705.28 | G300E | 1862296.88 | 14.61 | G300E | 468073.62 | 3.67
264 | Story13 | B5 | 32 MPa RC Beam (25 cm x 25 cm) | Beam | 32MPa | Concrete Rectangular | 250 | 250 | 625 | 4612.5 | 0.29 | 705.28 | G300E | 1861432.03 | 14.61 | G300E | 468073.62 | 3.67
265 | Story13 | B50 | 32 MPa RC Beam (25 cm x 25 cm) | Beam | 32MPa | Concrete Rectangular | 250 | 250 | 625 | 4612.5 | 0.29 | 705.28 | G300E | 1545764.06 | 12.13 | G300E | 575985.94 | 4.52
266 | Story13 | B51 | 32 MPa RC Beam (25 cm x 25 cm) | Beam | 32MPa | Concrete Rectangular | 250 | 250 | 625 | 4612.5 | 0.29 | 705.28 | G300E | 1862296.88 | 14.61 | G300E | 468073.62 | 3.67
267 | Story13 | B52 | 32 MPa RC Beam (25 cm x 25 cm) | Beam | 32MPa | Concrete Rectangular | 250 | 250 | 625 | 4612.5 | 0.29 | 705.28 | G300E | 1881323.44 | 14.76 | G300E | 138039.15 | 1.08
268 | Story13 | B53 | 32 MPa RC Beam (25 cm x 25 cm) | Beam | 32MPa | Concrete Rectangular | 250 | 250 | 625 | 4612.5 | 0.29 | 705.28 | G300E | 1806946.88 | 14.18 | G300E | 159059.9 | 1.25
269 | Story13 | B54 | 32 MPa RC Beam (25 cm x 25 cm) | Beam | 32MPa | Concrete Rectangular | 250 | 250 | 625 | 4612.5 | 0.29 | 705.28 | G300E | 1806946.88 | 14.18 | G300E | 63062.24 | 0.49
270 | Story13 | B55 | 32 MPa RC Beam (25 cm x 25 cm) | Beam | 32MPa | Concrete Rectangular | 250 | 250 | 625 | 4612.5 | 0.29 | 705.28 | G300E | 1410271.88 | 11.07 | G300E | 767981.25 | 6.03
271 | Story13 | B56 | 32 MPa RC Beam (25 cm x 25 cm) | Beam | 32MPa | Concrete Rectangular | 250 | 250 | 625 | 4612.5 | 0.29 | 705.28 | G300E | 1410560.16 | 11.07 | G300E | 767981.25 | 6.03
272 | Story13 | B57 | 32 MPa RC Beam (25 cm x 25 cm) | Beam | 32MPa | Concrete Rectangular | 250 | 250 | 625 | 4612.5 | 0.29 | 705.28 | G300E | 1304472.66 | 10.24 | G300E | 767981.25 | 6.03
273 | Story13 | B58 | 32 MPa RC Beam (25 cm x 25 cm) | Beam | 32MPa | Concrete Rectangular | 250 | 250 | 625 | 4612.5 | 0.29 | 705.28 | G300E | 1255753.12 | 9.85 | G300E | 767981.25 | 6.03
274 | Story13 | B59 | 32 MPa RC Beam (25 cm x 25 cm) | Beam | 32MPa | Concrete Rectangular | 250 | 250 | 625 | 4612.5 | 0.29 | 705.28 | G300E | 1304472.66 | 10.24 | G300E | 767981.25 | 6.03
275 | Story13 | B6 | 32 MPa RC Beam (25 cm x 25 cm) | Beam | 32MPa | Concrete Rectangular | 250 | 250 | 625 | 4612.5 | 0.29 | 705.28 | G300E | 1255753.12 | 9.85 | G300E | 767981.25 | 6.03
276 | Story13 | B60 | 32 MPa RC Beam (25 cm x 25 cm) | Beam | 32MPa | Concrete Rectangular | 250 | 250 | 625 | 4612.5 | 0.29 | 705.28 | G300E | 1410271.88 | 11.07 | G300E | 767981.25 | 6.03
277 | Story13 | B7 | 32 MPa RC Beam (25 cm x 25 cm) | Beam | 32MPa | Concrete Rectangular | 250 | 250 | 625 | 4612.5 | 0.29 | 705.28 | G300E | 1862008.59 | 14.61 | G300E | 468073.62 | 3.67
278 | Story13 | B8 | 32 MPa RC Beam (25 cm x 25 cm) | Beam | 32MPa | Concrete Rectangular | 250 | 250 | 625 | 4612.5 | 0.29 | 705.28 | G300E | 1304472.66 | 10.24 | G300E | 767981.25 | 6.03
279 | Story13 | B9 | 32 MPa RC Beam (25 cm x 25 cm) | Beam | 32MPa | Concrete Rectangular | 250 | 250 | 625 | 4612.5 | 0.29 | 705.28 | G300E | 1753326.56 | 13.76 | G300E | 63062.24 | 0.49
280 | Story14 | B1 | 32 MPa RC Beam (25 cm x 25 cm) | Beam | 32MPa | Concrete Rectangular | 250 | 250 | 625 | 4612.5 | 0.29 | 705.28 | G300E | 1375966.41 | 10.8 | G300E | 767981.25 | 6.03
281 | Story14 | B10 | 32 MPa RC Beam (25 cm x 25 cm) | Beam | 32MPa | Concrete Rectangular | 250 | 250 | 625 | 4612.5 | 0.29 | 705.28 | G300E | 1419496.88 | 11.14 | G300E | 767981.25 | 6.03
282 | Story14 | B11 | 32 MPa RC Beam (25 cm x 25 cm) | Beam | 32MPa | Concrete Rectangular | 250 | 250 | 625 | 4612.5 | 0.29 | 705.28 | G300E | 1419496.88 | 11.14 | G300E | 767981.25 | 6.03
283 | Story14 | B12 | 32 MPa RC Beam (25 cm x 25 cm) | Beam | 32MPa | Concrete Rectangular | 250 | 250 | 625 | 4612.5 | 0.29 | 705.28 | G300E | 1307643.75 | 10.26 | G300E | 767981.25 | 6.03
284 | Story14 | B13 | 32 MPa RC Beam (25 cm x 25 cm) | Beam | 32MPa | Concrete Rectangular | 250 | 250 | 625 | 4612.5 | 0.29 | 705.28 | G300E | 1783307.81 | 13.99 | G300E | 63062.24 | 0.49
285 | Story14 | B14 | 32 MPa RC Beam (25 cm x 25 cm) | Beam | 32MPa | Concrete Rectangular | 250 | 250 | 625 | 4612.5 | 0.29 | 705.28 | G300E | 1801181.25 | 14.13 | G300E | 138039.15 | 1.08
286 | Story14 | B15 | 32 MPa RC Beam (25 cm x 25 cm) | Beam | 32MPa | Concrete Rectangular | 250 | 250 | 625 | 4612.5 | 0.29 | 705.28 | G300E | 1695382.03 | 13.3 | G300E | 42041.5 | 0.33
287 | Story14 | B16 | 32 MPa RC Beam (25 cm x 25 cm) | Beam | 32MPa | Concrete Rectangular | 250 | 250 | 625 | 4800 | 0.3 | 733.94 | G300E | 1835400 | 14.4 | G300E | 799200 | 6.27
288 | Story14 | B17 | 32 MPa RC Beam (25 cm x 25 cm) | Beam | 32MPa | Concrete Rectangular | 250 | 250 | 625 | 4612.5 | 0.29 | 705.28 | G300E | 1536827.34 | 12.06 | G300E | 575985.94 | 4.52
289 | Story14 | B18 | 32 MPa RC Beam (25 cm x 25 cm) | Beam | 32MPa | Concrete Rectangular | 250 | 250 | 625 | 4800 | 0.3 | 733.94 | G300E | 1882800 | 14.77 | G300E | 799200 | 6.27
290 | Story14 | B19 | 32 MPa RC Beam (25 cm x 25 cm) | Beam | 32MPa | Concrete Rectangular | 250 | 250 | 625 | 4612.5 | 0.29 | 705.28 | G300E | 1712967.19 | 13.44 | G300E | 138039.15 | 1.08
291 | Story14 | B2 | 32 MPa RC Beam (25 cm x 25 cm) | Beam | 32MPa | Concrete Rectangular | 250 | 250 | 625 | 4612.5 | 0.29 | 705.28 | G300E | 1384614.84 | 10.86 | G300E | 767981.25 | 6.03
292 | Story14 | B20 | 32 MPa RC Beam (25 cm x 25 cm) | Beam | 32MPa | Concrete Rectangular | 250 | 250 | 625 | 4612.5 | 0.29 | 705.28 | G300E | 1712678.91 | 13.44 | G300E | 138039.15 | 1.08
293 | Story14 | B21 | 32 MPa RC Beam (25 cm x 25 cm) | Beam | 32MPa | Concrete Rectangular | 250 | 250 | 625 | 4612.5 | 0.29 | 705.28 | G300E | 1802910.94 | 14.15 | G300E | 63062.24 | 0.49
294 | Story14 | B22 | 32 MPa RC Beam (25 cm x 25 cm) | Beam | 32MPa | Concrete Rectangular | 250 | 250 | 625 | 4612.5 | 0.29 | 705.28 | G300E | 1309373.44 | 10.27 | G300E | 767981.25 | 6.03
295 | Story14 | B23 | 32 MPa RC Beam (25 cm x 25 cm) | Beam | 32MPa | Concrete Rectangular | 250 | 250 | 625 | 4612.5 | 0.29 | 705.28 | G300E | 1251140.62 | 9.82 | G300E | 767981.25 | 6.03
296 | Story14 | B24 | 32 MPa RC Beam (25 cm x 25 cm) | Beam | 32MPa | Concrete Rectangular | 250 | 250 | 625 | 4612.5 | 0.29 | 705.28 | G300E | 1874116.41 | 14.71 | G300E | 468073.62 | 3.67
297 | Story14 | B25 | 32 MPa RC Beam (25 cm x 25 cm) | Beam | 32MPa | Concrete Rectangular | 250 | 250 | 625 | 4612.5 | 0.29 | 705.28 | G300E | 1536250.78 | 12.05 | G300E | 575985.94 | 4.52
298 | Story14 | B26 | 32 MPa RC Beam (25 cm x 25 cm) | Beam | 32MPa | Concrete Rectangular | 250 | 250 | 625 | 4800 | 0.3 | 733.94 | G300E | 1843800 | 14.47 | G300E | 799200 | 6.27
299 | Story14 | B3 | 32 MPa RC Beam (25 cm x 25 cm) | Beam | 32MPa | Concrete Rectangular | 250 | 250 | 625 | 4612.5 | 0.29 | 705.28 | G300E | 1777542.19 | 13.95 | G300E | 63062.24 | 0.49
300 | Story14 | B30 | 32 MPa RC Beam (25 cm x 25 cm) | Beam | 32MPa | Concrete Rectangular | 250 | 250 | 625 | 4612.5 | 0.29 | 705.28 | G300E | 1809253.12 | 14.2 | G300E | 767981.25 | 6.03
301 | Story14 | B31 | 32 MPa RC Beam (25 cm x 25 cm) | Beam | 32MPa | Concrete Rectangular | 250 | 250 | 625 | 4612.5 | 0.29 | 705.28 | G300E | 1536539.06 | 12.06 | G300E | 575985.94 | 4.52
302 | Story14 | B32 | 32 MPa RC Beam (25 cm x 25 cm) | Beam | 32MPa | Concrete Rectangular | 250 | 250 | 625 | 4612.5 | 0.29 | 705.28 | G300E | 1874116.41 | 14.71 | G300E | 468073.62 | 3.67
303 | Story14 | B33 | 32 MPa RC Beam (25 cm x 25 cm) | Beam | 32MPa | Concrete Rectangular | 250 | 250 | 625 | 4612.5 | 0.29 | 705.28 | G300E | 1251140.62 | 9.82 | G300E | 767981.25 | 6.03
304 | Story14 | B34 | 32 MPa RC Beam (25 cm x 25 cm) | Beam | 32MPa | Concrete Rectangular | 250 | 250 | 625 | 4612.5 | 0.29 | 705.28 | G300E | 1309373.44 | 10.27 | G300E | 767981.25 | 6.03
305 | Story14 | B35 | 32 MPa RC Beam (25 cm x 25 cm) | Beam | 32MPa | Concrete Rectangular | 250 | 250 | 625 | 4612.5 | 0.29 | 705.28 | G300E | 1874116.41 | 14.71 | G300E | 468073.62 | 3.67
306 | Story14 | B36 | 32 MPa RC Beam (25 cm x 25 cm) | Beam | 32MPa | Concrete Rectangular | 250 | 250 | 625 | 4612.5 | 0.29 | 705.28 | G300E | 1824820.31 | 14.32 | G300E | 138039.15 | 1.08
307 | Story14 | B37 | 32 MPa RC Beam (25 cm x 25 cm) | Beam | 32MPa | Concrete Rectangular | 250 | 250 | 625 | 4800 | 0.3 | 733.94 | G300E | 1882800 | 14.77 | G300E | 799200 | 6.27
308 | Story14 | B38 | 32 MPa RC Beam (25 cm x 25 cm) | Beam | 32MPa | Concrete Rectangular | 250 | 250 | 625 | 4612.5 | 0.29 | 705.28 | G300E | 1809253.12 | 14.2 | G300E | 767981.25 | 6.03
309 | Story14 | B4 | 32 MPa RC Beam (25 cm x 25 cm) | Beam | 32MPa | Concrete Rectangular | 250 | 250 | 625 | 4612.5 | 0.29 | 705.28 | G300E | 1308796.88 | 10.27 | G300E | 767981.25 | 6.03
310 | Story14 | B40 | 32 MPa RC Beam (25 cm x 25 cm) | Beam | 32MPa | Concrete Rectangular | 250 | 250 | 625 | 4612.5 | 0.29 | 705.28 | G300E | 1809253.12 | 14.2 | G300E | 767981.25 | 6.03
311 | Story14 | B41 | 32 MPa RC Beam (25 cm x 25 cm) | Beam | 32MPa | Concrete Rectangular | 250 | 250 | 625 | 4612.5 | 0.29 | 705.28 | G300E | 1809253.12 | 14.2 | G300E | 767981.25 | 6.03
312 | Story14 | B42 | 32 MPa RC Beam (25 cm x 25 cm) | Beam | 32MPa | Concrete Rectangular | 250 | 250 | 625 | 4612.5 | 0.29 | 705.28 | G300E | 1712678.91 | 13.44 | G300E | 138039.15 | 1.08
313 | Story14 | B43 | 32 MPa RC Beam (25 cm x 25 cm) | Beam | 32MPa | Concrete Rectangular | 250 | 250 | 625 | 4612.5 | 0.29 | 705.28 | G300E | 1874116.41 | 14.71 | G300E | 468073.62 | 3.67
314 | Story14 | B44 | 32 MPa RC Beam (25 cm x 25 cm) | Beam | 32MPa | Concrete Rectangular | 250 | 250 | 625 | 4612.5 | 0.29 | 705.28 | G300E | 1309373.44 | 10.27 | G300E | 767981.25 | 6.03
315 | Story14 | B45 | 32 MPa RC Beam (25 cm x 25 cm) | Beam | 32MPa | Concrete Rectangular | 250 | 250 | 625 | 4612.5 | 0.29 | 705.28 | G300E | 1419496.88 | 11.14 | G300E | 767981.25 | 6.03
316 | Story14 | B46 | 32 MPa RC Beam (25 cm x 25 cm) | Beam | 32MPa | Concrete Rectangular | 250 | 250 | 625 | 4612.5 | 0.29 | 705.28 | G300E | 1802910.94 | 14.15 | G300E | 63062.24 | 0.49
317 | Story14 | B47 | 32 MPa RC Beam (25 cm x 25 cm) | Beam | 32MPa | Concrete Rectangular | 250 | 250 | 625 | 4612.5 | 0.29 | 705.28 | G300E | 1802910.94 | 14.15 | G300E | 63062.24 | 0.49
318 | Story14 | B48 | 32 MPa RC Beam (25 cm x 25 cm) | Beam | 32MPa | Concrete Rectangular | 250 | 250 | 625 | 4612.5 | 0.29 | 705.28 | G300E | 1824532.03 | 14.32 | G300E | 138039.15 | 1.08
319 | Story14 | B49 | 32 MPa RC Beam (25 cm x 25 cm) | Beam | 32MPa | Concrete Rectangular | 250 | 250 | 625 | 4612.5 | 0.29 | 705.28 | G300E | 1874116.41 | 14.71 | G300E | 468073.62 | 3.67
320 | Story14 | B5 | 32 MPa RC Beam (25 cm x 25 cm) | Beam | 32MPa | Concrete Rectangular | 250 | 250 | 625 | 4612.5 | 0.29 | 705.28 | G300E | 1873251.56 | 14.7 | G300E | 468073.62 | 3.67
321 | Story14 | B50 | 32 MPa RC Beam (25 cm x 25 cm) | Beam | 32MPa | Concrete Rectangular | 250 | 250 | 625 | 4612.5 | 0.29 | 705.28 | G300E | 1536539.06 | 12.06 | G300E | 575985.94 | 4.52
322 | Story14 | B51 | 32 MPa RC Beam (25 cm x 25 cm) | Beam | 32MPa | Concrete Rectangular | 250 | 250 | 625 | 4612.5 | 0.29 | 705.28 | G300E | 1874116.41 | 14.71 | G300E | 468073.62 | 3.67
323 | Story14 | B52 | 32 MPa RC Beam (25 cm x 25 cm) | Beam | 32MPa | Concrete Rectangular | 250 | 250 | 625 | 4612.5 | 0.29 | 705.28 | G300E | 1824532.03 | 14.32 | G300E | 138039.15 | 1.08
324 | Story14 | B53 | 32 MPa RC Beam (25 cm x 25 cm) | Beam | 32MPa | Concrete Rectangular | 250 | 250 | 625 | 4612.5 | 0.29 | 705.28 | G300E | 1802910.94 | 14.15 | G300E | 63062.24 | 0.49
325 | Story14 | B54 | 32 MPa RC Beam (25 cm x 25 cm) | Beam | 32MPa | Concrete Rectangular | 250 | 250 | 625 | 4612.5 | 0.29 | 705.28 | G300E | 1802910.94 | 14.15 | G300E | 63062.24 | 0.49
326 | Story14 | B55 | 32 MPa RC Beam (25 cm x 25 cm) | Beam | 32MPa | Concrete Rectangular | 250 | 250 | 625 | 4612.5 | 0.29 | 705.28 | G300E | 1419208.59 | 11.14 | G300E | 767981.25 | 6.03
327 | Story14 | B56 | 32 MPa RC Beam (25 cm x 25 cm) | Beam | 32MPa | Concrete Rectangular | 250 | 250 | 625 | 4612.5 | 0.29 | 705.28 | G300E | 1419496.88 | 11.14 | G300E | 767981.25 | 6.03
328 | Story14 | B57 | 32 MPa RC Beam (25 cm x 25 cm) | Beam | 32MPa | Concrete Rectangular | 250 | 250 | 625 | 4612.5 | 0.29 | 705.28 | G300E | 1309373.44 | 10.27 | G300E | 767981.25 | 6.03
329 | Story14 | B58 | 32 MPa RC Beam (25 cm x 25 cm) | Beam | 32MPa | Concrete Rectangular | 250 | 250 | 625 | 4612.5 | 0.29 | 705.28 | G300E | 1251140.62 | 9.82 | G300E | 767981.25 | 6.03
330 | Story14 | B59 | 32 MPa RC Beam (25 cm x 25 cm) | Beam | 32MPa | Concrete Rectangular | 250 | 250 | 625 | 4612.5 | 0.29 | 705.28 | G300E | 1309373.44 | 10.27 | G300E | 767981.25 | 6.03
331 | Story14 | B6 | 32 MPa RC Beam (25 cm x 25 cm) | Beam | 32MPa | Concrete Rectangular | 250 | 250 | 625 | 4612.5 | 0.29 | 705.28 | G300E | 1251140.62 | 9.82 | G300E | 767981.25 | 6.03
332 | Story14 | B60 | 32 MPa RC Beam (25 cm x 25 cm) | Beam | 32MPa | Concrete Rectangular | 250 | 250 | 625 | 4612.5 | 0.29 | 705.28 | G300E | 1419208.59 | 11.14 | G300E | 767981.25 | 6.03
333 | Story14 | B7 | 32 MPa RC Beam (25 cm x 25 cm) | Beam | 32MPa | Concrete Rectangular | 250 | 250 | 625 | 4612.5 | 0.29 | 705.28 | G300E | 1874116.41 | 14.71 | G300E | 468073.62 | 3.67
334 | Story14 | B8 | 32 MPa RC Beam (25 cm x 25 cm) | Beam | 32MPa | Concrete Rectangular | 250 | 250 | 625 | 4612.5 | 0.29 | 705.28 | G300E | 1309373.44 | 10.27 | G300E | 767981.25 | 6.03
335 | Story14 | B9 | 32 MPa RC Beam (25 cm x 25 cm) | Beam | 32MPa | Concrete Rectangular | 250 | 250 | 625 | 4612.5 | 0.29 | 705.28 | G300E | 1802910.94 | 14.15 | G300E | 63062.24 | 0.49
336 | Story15 | B1 | 32 MPa RC Beam (25 cm x 25 cm) | Beam | 32MPa | Concrete Rectangular | 250 | 250 | 625 | 4625 | 0.29 | 707.19 | G300E | 1750273.44 | 13.73 | G300E | 770062.5 | 6.04
337 | Story15 | B10 | 32 MPa RC Beam (25 cm x 25 cm) | Beam | 32MPa | Concrete Rectangular | 250 | 250 | 625 | 4625 | 0.29 | 707.19 | G300E | 1424500 | 11.18 | G300E | 770062.5 | 6.04
338 | Story15 | B11 | 32 MPa RC Beam (25 cm x 25 cm) | Beam | 32MPa | Concrete Rectangular | 250 | 250 | 625 | 4625 | 0.29 | 707.19 | G300E | 1424500 | 11.18 | G300E | 770062.5 | 6.04
339 | Story15 | B12 | 32 MPa RC Beam (25 cm x 25 cm) | Beam | 32MPa | Concrete Rectangular | 250 | 250 | 625 | 4625 | 0.29 | 707.19 | G300E | 1681765.62 | 13.2 | G300E | 770062.5 | 6.04
340 | Story15 | B13 | 32 MPa RC Beam (25 cm x 25 cm) | Beam | 32MPa | Concrete Rectangular | 250 | 250 | 625 | 4625 | 0.29 | 707.19 | G300E | 2134148.44 | 16.75 | G300E | 448264.39 | 3.52
341 | Story15 | B14 | 32 MPa RC Beam (25 cm x 25 cm) | Beam | 32MPa | Concrete Rectangular | 250 | 250 | 625 | 4625 | 0.29 | 707.19 | G300E | 2145710.94 | 16.84 | G300E | 448264.39 | 3.52
342 | Story15 | B15 | 32 MPa RC Beam (25 cm x 25 cm) | Beam | 32MPa | Concrete Rectangular | 250 | 250 | 625 | 4625 | 0.29 | 707.19 | G300E | 2125765.62 | 16.68 | G300E | 737037.83 | 5.78
343 | Story15 | B16 | 32 MPa RC Beam (25 cm x 25 cm) | Beam | 32MPa | Concrete Rectangular | 250 | 250 | 625 | 4800 | 0.3 | 733.94 | G300E | 2212800 | 17.36 | G300E | 842950.5 | 6.61
344 | Story15 | B17 | 32 MPa RC Beam (25 cm x 25 cm) | Beam | 32MPa | Concrete Rectangular | 250 | 250 | 625 | 4625 | 0.29 | 707.19 | G300E | 1806062.5 | 14.17 | G300E | 812217.93 | 6.37
345 | Story15 | B18 | 32 MPa RC Beam (25 cm x 25 cm) | Beam | 32MPa | Concrete Rectangular | 250 | 250 | 625 | 4800 | 0.3 | 733.94 | G300E | 2249400 | 17.65 | G300E | 842950.5 | 6.61
346 | Story15 | B19 | 32 MPa RC Beam (25 cm x 25 cm) | Beam | 32MPa | Concrete Rectangular | 250 | 250 | 625 | 4625 | 0.29 | 707.19 | G300E | 2142242.19 | 16.81 | G300E | 448264.39 | 3.52
347 | Story15 | B2 | 32 MPa RC Beam (25 cm x 25 cm) | Beam | 32MPa | Concrete Rectangular | 250 | 250 | 625 | 4625 | 0.29 | 707.19 | G300E | 1385765.62 | 10.87 | G300E | 770062.5 | 6.04
348 | Story15 | B20 | 32 MPa RC Beam (25 cm x 25 cm) | Beam | 32MPa | Concrete Rectangular | 250 | 250 | 625 | 4625 | 0.29 | 707.19 | G300E | 2142242.19 | 16.81 | G300E | 448264.39 | 3.52
349 | Story15 | B21 | 32 MPa RC Beam (25 cm x 25 cm) | Beam | 32MPa | Concrete Rectangular | 250 | 250 | 625 | 4625 | 0.29 | 707.19 | G300E | 2152648.44 | 16.89 | G300E | 352006.58 | 2.76
350 | Story15 | B22 | 32 MPa RC Beam (25 cm x 25 cm) | Beam | 32MPa | Concrete Rectangular | 250 | 250 | 625 | 4625 | 0.29 | 707.19 | G300E | 1307718.75 | 10.26 | G300E | 770062.5 | 6.04
351 | Story15 | B23 | 32 MPa RC Beam (25 cm x 25 cm) | Beam | 32MPa | Concrete Rectangular | 250 | 250 | 625 | 4625 | 0.29 | 707.19 | G300E | 1625109.38 | 12.75 | G300E | 770062.5 | 6.04
352 | Story15 | B24 | 32 MPa RC Beam (25 cm x 25 cm) | Beam | 32MPa | Concrete Rectangular | 250 | 250 | 625 | 4625 | 0.29 | 707.19 | G300E | 2173171.88 | 17.05 | G300E | 875451.07 | 6.87
353 | Story15 | B25 | 32 MPa RC Beam (25 cm x 25 cm) | Beam | 32MPa | Concrete Rectangular | 250 | 250 | 625 | 4625 | 0.29 | 707.19 | G300E | 1805773.44 | 14.17 | G300E | 812217.93 | 6.37
354 | Story15 | B26 | 32 MPa RC Beam (25 cm x 25 cm) | Beam | 32MPa | Concrete Rectangular | 250 | 250 | 625 | 4800 | 0.3 | 733.94 | G300E | 2215200 | 17.38 | G300E | 842950.5 | 6.61
355 | Story15 | B3 | 32 MPa RC Beam (25 cm x 25 cm) | Beam | 32MPa | Concrete Rectangular | 250 | 250 | 625 | 4625 | 0.29 | 707.19 | G300E | 2136460.94 | 16.76 | G300E | 352006.58 | 2.76
356 | Story15 | B30 | 32 MPa RC Beam (25 cm x 25 cm) | Beam | 32MPa | Concrete Rectangular | 250 | 250 | 625 | 4625 | 0.29 | 707.19 | G300E | 2167968.75 | 17.01 | G300E | 812217.93 | 6.37
357 | Story15 | B31 | 32 MPa RC Beam (25 cm x 25 cm) | Beam | 32MPa | Concrete Rectangular | 250 | 250 | 625 | 4625 | 0.29 | 707.19 | G300E | 1806929.69 | 14.18 | G300E | 812217.93 | 6.37
358 | Story15 | B32 | 32 MPa RC Beam (25 cm x 25 cm) | Beam | 32MPa | Concrete Rectangular | 250 | 250 | 625 | 4625 | 0.29 | 707.19 | G300E | 2173460.94 | 17.05 | G300E | 875451.07 | 6.87
359 | Story15 | B33 | 32 MPa RC Beam (25 cm x 25 cm) | Beam | 32MPa | Concrete Rectangular | 250 | 250 | 625 | 4625 | 0.29 | 707.19 | G300E | 1251062.5 | 9.82 | G300E | 770062.5 | 6.04
360 | Story15 | B34 | 32 MPa RC Beam (25 cm x 25 cm) | Beam | 32MPa | Concrete Rectangular | 250 | 250 | 625 | 4625 | 0.29 | 707.19 | G300E | 1684078.12 | 13.21 | G300E | 770062.5 | 6.04
361 | Story15 | B35 | 32 MPa RC Beam (25 cm x 25 cm) | Beam | 32MPa | Concrete Rectangular | 250 | 250 | 625 | 4625 | 0.29 | 707.19 | G300E | 2228382.81 | 17.48 | G300E | 875451.07 | 6.87
362 | Story15 | B36 | 32 MPa RC Beam (25 cm x 25 cm) | Beam | 32MPa | Concrete Rectangular | 250 | 250 | 625 | 4625 | 0.29 | 707.19 | G300E | 2171726.56 | 17.04 | G300E | 833295.64 | 6.54
363 | Story15 | B37 | 32 MPa RC Beam (25 cm x 25 cm) | Beam | 32MPa | Concrete Rectangular | 250 | 250 | 625 | 4800 | 0.3 | 733.94 | G300E | 2256900 | 17.71 | G300E | 842950.5 | 6.61
364 | Story15 | B38 | 32 MPa RC Beam (25 cm x 25 cm) | Beam | 32MPa | Concrete Rectangular | 250 | 250 | 625 | 4625 | 0.29 | 707.19 | G300E | 2174906.25 | 17.07 | G300E | 812217.93 | 6.37
365 | Story15 | B4 | 32 MPa RC Beam (25 cm x 25 cm) | Beam | 32MPa | Concrete Rectangular | 250 | 250 | 625 | 4625 | 0.29 | 707.19 | G300E | 1307140.62 | 10.26 | G300E | 770062.5 | 6.04
366 | Story15 | B40 | 32 MPa RC Beam (25 cm x 25 cm) | Beam | 32MPa | Concrete Rectangular | 250 | 250 | 625 | 4625 | 0.29 | 707.19 | G300E | 2167679.69 | 17.01 | G300E | 812217.93 | 6.37
367 | Story15 | B41 | 32 MPa RC Beam (25 cm x 25 cm) | Beam | 32MPa | Concrete Rectangular | 250 | 250 | 625 | 4625 | 0.29 | 707.19 | G300E | 2174617.19 | 17.06 | G300E | 812217.93 | 6.37
368 | Story15 | B42 | 32 MPa RC Beam (25 cm x 25 cm) | Beam | 32MPa | Concrete Rectangular | 250 | 250 | 625 | 4625 | 0.29 | 707.19 | G300E | 2142242.19 | 16.81 | G300E | 833295.64 | 6.54
369 | Story15 | B43 | 32 MPa RC Beam (25 cm x 25 cm) | Beam | 32MPa | Concrete Rectangular | 250 | 250 | 625 | 4625 | 0.29 | 707.19 | G300E | 2228960.94 | 17.49 | G300E | 875451.07 | 6.87
370 | Story15 | B44 | 32 MPa RC Beam (25 cm x 25 cm) | Beam | 32MPa | Concrete Rectangular | 250 | 250 | 625 | 4625 | 0.29 | 707.19 | G300E | 1307718.75 | 10.26 | G300E | 770062.5 | 6.04
371 | Story15 | B45 | 32 MPa RC Beam (25 cm x 25 cm) | Beam | 32MPa | Concrete Rectangular | 250 | 250 | 625 | 4625 | 0.29 | 707.19 | G300E | 1687835.94 | 13.24 | G300E | 770062.5 | 6.04
372 | Story15 | B46 | 32 MPa RC Beam (25 cm x 25 cm) | Beam | 32MPa | Concrete Rectangular | 250 | 250 | 625 | 4625 | 0.29 | 707.19 | G300E | 2160742.19 | 16.95 | G300E | 640780.02 | 5.03
373 | Story15 | B47 | 32 MPa RC Beam (25 cm x 25 cm) | Beam | 32MPa | Concrete Rectangular | 250 | 250 | 625 | 4625 | 0.29 | 707.19 | G300E | 2160742.19 | 16.95 | G300E | 640780.02 | 5.03
374 | Story15 | B48 | 32 MPa RC Beam (25 cm x 25 cm) | Beam | 32MPa | Concrete Rectangular | 250 | 250 | 625 | 4625 | 0.29 | 707.19 | G300E | 2171726.56 | 17.04 | G300E | 833295.64 | 6.54
375 | Story15 | B49 | 32 MPa RC Beam (25 cm x 25 cm) | Beam | 32MPa | Concrete Rectangular | 250 | 250 | 625 | 4625 | 0.29 | 707.19 | G300E | 2228960.94 | 17.49 | G300E | 875451.07 | 6.87
376 | Story15 | B5 | 32 MPa RC Beam (25 cm x 25 cm) | Beam | 32MPa | Concrete Rectangular | 250 | 250 | 625 | 4625 | 0.29 | 707.19 | G300E | 2227804.69 | 17.48 | G300E | 875451.07 | 6.87
377 | Story15 | B50 | 32 MPa RC Beam (25 cm x 25 cm) | Beam | 32MPa | Concrete Rectangular | 250 | 250 | 625 | 4625 | 0.29 | 707.19 | G300E | 1806929.69 | 14.18 | G300E | 812217.93 | 6.37
378 | Story15 | B51 | 32 MPa RC Beam (25 cm x 25 cm) | Beam | 32MPa | Concrete Rectangular | 250 | 250 | 625 | 4625 | 0.29 | 707.19 | G300E | 2173460.94 | 17.05 | G300E | 875451.07 | 6.87
379 | Story15 | B52 | 32 MPa RC Beam (25 cm x 25 cm) | Beam | 32MPa | Concrete Rectangular | 250 | 250 | 625 | 4625 | 0.29 | 707.19 | G300E | 2171437.5 | 17.04 | G300E | 448264.39 | 3.52
380 | Story15 | B53 | 32 MPa RC Beam (25 cm x 25 cm) | Beam | 32MPa | Concrete Rectangular | 250 | 250 | 625 | 4625 | 0.29 | 707.19 | G300E | 2152648.44 | 16.89 | G300E | 737037.83 | 5.78
381 | Story15 | B54 | 32 MPa RC Beam (25 cm x 25 cm) | Beam | 32MPa | Concrete Rectangular | 250 | 250 | 625 | 4625 | 0.29 | 707.19 | G300E | 2160742.19 | 16.95 | G300E | 352006.58 | 2.76
382 | Story15 | B55 | 32 MPa RC Beam (25 cm x 25 cm) | Beam | 32MPa | Concrete Rectangular | 250 | 250 | 625 | 4625 | 0.29 | 707.19 | G300E | 1424500 | 11.18 | G300E | 770062.5 | 6.04
383 | Story15 | B56 | 32 MPa RC Beam (25 cm x 25 cm) | Beam | 32MPa | Concrete Rectangular | 250 | 250 | 625 | 4625 | 0.29 | 707.19 | G300E | 1688125 | 13.25 | G300E | 770062.5 | 6.04
384 | Story15 | B57 | 32 MPa RC Beam (25 cm x 25 cm) | Beam | 32MPa | Concrete Rectangular | 250 | 250 | 625 | 4625 | 0.29 | 707.19 | G300E | 1684078.12 | 13.21 | G300E | 770062.5 | 6.04
385 | Story15 | B58 | 32 MPa RC Beam (25 cm x 25 cm) | Beam | 32MPa | Concrete Rectangular | 250 | 250 | 625 | 4625 | 0.29 | 707.19 | G300E | 1625398.44 | 12.75 | G300E | 770062.5 | 6.04
386 | Story15 | B59 | 32 MPa RC Beam (25 cm x 25 cm) | Beam | 32MPa | Concrete Rectangular | 250 | 250 | 625 | 4625 | 0.29 | 707.19 | G300E | 1684078.12 | 13.21 | G300E | 770062.5 | 6.04
387 | Story15 | B6 | 32 MPa RC Beam (25 cm x 25 cm) | Beam | 32MPa | Concrete Rectangular | 250 | 250 | 625 | 4625 | 0.29 | 707.19 | G300E | 1250773.44 | 9.81 | G300E | 770062.5 | 6.04
388 | Story15 | B60 | 32 MPa RC Beam (25 cm x 25 cm) | Beam | 32MPa | Concrete Rectangular | 250 | 250 | 625 | 4625 | 0.29 | 707.19 | G300E | 1687835.94 | 13.24 | G300E | 770062.5 | 6.04
389 | Story15 | B7 | 32 MPa RC Beam (25 cm x 25 cm) | Beam | 32MPa | Concrete Rectangular | 250 | 250 | 625 | 4625 | 0.29 | 707.19 | G300E | 2172882.81 | 17.05 | G300E | 875451.07 | 6.87
390 | Story15 | B8 | 32 MPa RC Beam (25 cm x 25 cm) | Beam | 32MPa | Concrete Rectangular | 250 | 250 | 625 | 4625 | 0.29 | 707.19 | G300E | 1307718.75 | 10.26 | G300E | 770062.5 | 6.04
391 | Story15 | B9 | 32 MPa RC Beam (25 cm x 25 cm) | Beam | 32MPa | Concrete Rectangular | 250 | 250 | 625 | 4625 | 0.29 | 707.19 | G300E | 2152648.44 | 16.89 | G300E | 352006.58 | 2.76
392 | Story16 | B1 | 32 MPa RC Beam (25 cm x 25 cm) | Beam | 32MPa | Concrete Rectangular | 250 | 250 | 625 | 4625 | 0.29 | 707.19 | G300E | 1520179.69 | 11.93 | G300E | 770062.5 | 6.04
393 | Story16 | B10 | 32 MPa RC Beam (25 cm x 25 cm) | Beam | 32MPa | Concrete Rectangular | 250 | 250 | 625 | 4625 | 0.29 | 707.19 | G300E | 1430570.31 | 11.22 | G300E | 770062.5 | 6.04
394 | Story16 | B11 | 32 MPa RC Beam (25 cm x 25 cm) | Beam | 32MPa | Concrete Rectangular | 250 | 250 | 625 | 4625 | 0.29 | 707.19 | G300E | 1430859.38 | 11.23 | G300E | 770062.5 | 6.04
395 | Story16 | B12 | 32 MPa RC Beam (25 cm x 25 cm) | Beam | 32MPa | Concrete Rectangular | 250 | 250 | 625 | 4625 | 0.29 | 707.19 | G300E | 1558625 | 12.23 | G300E | 770062.5 | 6.04
396 | Story16 | B13 | 32 MPa RC Beam (25 cm x 25 cm) | Beam | 32MPa | Concrete Rectangular | 250 | 250 | 625 | 4625 | 0.29 | 707.19 | G300E | 2128078.12 | 16.7 | G300E | 448264.39 | 3.52
397 | Story16 | B14 | 32 MPa RC Beam (25 cm x 25 cm) | Beam | 32MPa | Concrete Rectangular | 250 | 250 | 625 | 4625 | 0.29 | 707.19 | G300E | 2125476.56 | 16.68 | G300E | 448264.39 | 3.52
398 | Story16 | B15 | 32 MPa RC Beam (25 cm x 25 cm) | Beam | 32MPa | Concrete Rectangular | 250 | 250 | 625 | 4625 | 0.29 | 707.19 | G300E | 2115359.38 | 16.6 | G300E | 737037.83 | 5.78
399 | Story16 | B16 | 32 MPa RC Beam (25 cm x 25 cm) | Beam | 32MPa | Concrete Rectangular | 250 | 250 | 625 | 4800 | 0.3 | 733.94 | G300E | 2229300 | 17.49 | G300E | 842950.5 | 6.61
400 | Story16 | B17 | 32 MPa RC Beam (25 cm x 25 cm) | Beam | 32MPa | Concrete Rectangular | 250 | 250 | 625 | 4625 | 0.29 | 707.19 | G300E | 1798546.88 | 14.11 | G300E | 812217.93 | 6.37
401 | Story16 | B18 | 32 MPa RC Beam (25 cm x 25 cm) | Beam | 32MPa | Concrete Rectangular | 250 | 250 | 625 | 4800 | 0.3 | 733.94 | G300E | 2268900 | 17.8 | G300E | 842950.5 | 6.61
402 | Story16 | B19 | 32 MPa RC Beam (25 cm x 25 cm) | Beam | 32MPa | Concrete Rectangular | 250 | 250 | 625 | 4625 | 0.29 | 707.19 | G300E | 2132414.06 | 16.73 | G300E | 448264.39 | 3.52
403 | Story16 | B2 | 32 MPa RC Beam (25 cm x 25 cm) | Beam | 32MPa | Concrete Rectangular | 250 | 250 | 625 | 4625 | 0.29 | 707.19 | G300E | 1391257.81 | 10.92 | G300E | 770062.5 | 6.04
404 | Story16 | B20 | 32 MPa RC Beam (25 cm x 25 cm) | Beam | 32MPa | Concrete Rectangular | 250 | 250 | 625 | 4625 | 0.29 | 707.19 | G300E | 2132414.06 | 16.73 | G300E | 448264.39 | 3.52
405 | Story16 | B21 | 32 MPa RC Beam (25 cm x 25 cm) | Beam | 32MPa | Concrete Rectangular | 250 | 250 | 625 | 4625 | 0.29 | 707.19 | G300E | 2093390.62 | 16.43 | G300E | 352006.58 | 2.76
406 | Story16 | B22 | 32 MPa RC Beam (25 cm x 25 cm) | Beam | 32MPa | Concrete Rectangular | 250 | 250 | 625 | 4625 | 0.29 | 707.19 | G300E | 1312054.69 | 10.29 | G300E | 770062.5 | 6.04
407 | Story16 | B23 | 32 MPa RC Beam (25 cm x 25 cm) | Beam | 32MPa | Concrete Rectangular | 250 | 250 | 625 | 4625 | 0.29 | 707.19 | G300E | 1498210.94 | 11.76 | G300E | 770062.5 | 6.04
408 | Story16 | B24 | 32 MPa RC Beam (25 cm x 25 cm) | Beam | 32MPa | Concrete Rectangular | 250 | 250 | 625 | 4625 | 0.29 | 707.19 | G300E | 2177218.75 | 17.08 | G300E | 875451.07 | 6.87
409 | Story16 | B25 | 32 MPa RC Beam (25 cm x 25 cm) | Beam | 32MPa | Concrete Rectangular | 250 | 250 | 625 | 4625 | 0.29 | 707.19 | G300E | 1797679.69 | 14.11 | G300E | 812217.93 | 6.37
410 | Story16 | B26 | 32 MPa RC Beam (25 cm x 25 cm) | Beam | 32MPa | Concrete Rectangular | 250 | 250 | 625 | 4800 | 0.3 | 733.94 | G300E | 2231700 | 17.51 | G300E | 842950.5 | 6.61
411 | Story16 | B3 | 32 MPa RC Beam (25 cm x 25 cm) | Beam | 32MPa | Concrete Rectangular | 250 | 250 | 625 | 4625 | 0.29 | 707.19 | G300E | 2126054.69 | 16.68 | G300E | 352006.58 | 2.76
412 | Story16 | B30 | 32 MPa RC Beam (25 cm x 25 cm) | Beam | 32MPa | Concrete Rectangular | 250 | 250 | 625 | 4625 | 0.29 | 707.19 | G300E | 2186179.69 | 17.15 | G300E | 812217.93 | 6.37
413 | Story16 | B31 | 32 MPa RC Beam (25 cm x 25 cm) | Beam | 32MPa | Concrete Rectangular | 250 | 250 | 625 | 4625 | 0.29 | 707.19 | G300E | 1799703.12 | 14.12 | G300E | 812217.93 | 6.37
414 | Story16 | B32 | 32 MPa RC Beam (25 cm x 25 cm) | Beam | 32MPa | Concrete Rectangular | 250 | 250 | 625 | 4625 | 0.29 | 707.19 | G300E | 2177507.81 | 17.09 | G300E | 779193.26 | 6.11
415 | Story16 | B33 | 32 MPa RC Beam (25 cm x 25 cm) | Beam | 32MPa | Concrete Rectangular | 250 | 250 | 625 | 4625 | 0.29 | 707.19 | G300E | 1253375 | 9.83 | G300E | 770062.5 | 6.04
416 | Story16 | B34 | 32 MPa RC Beam (25 cm x 25 cm) | Beam | 32MPa | Concrete Rectangular | 250 | 250 | 625 | 4625 | 0.29 | 707.19 | G300E | 1560070.31 | 12.24 | G300E | 770062.5 | 6.04
417 | Story16 | B35 | 32 MPa RC Beam (25 cm x 25 cm) | Beam | 32MPa | Concrete Rectangular | 250 | 250 | 625 | 4625 | 0.29 | 707.19 | G300E | 2177218.75 | 17.08 | G300E | 875451.07 | 6.87
418 | Story16 | B36 | 32 MPa RC Beam (25 cm x 25 cm) | Beam | 32MPa | Concrete Rectangular | 250 | 250 | 625 | 4625 | 0.29 | 707.19 | G300E | 2150914.06 | 16.88 | G300E | 833295.64 | 6.54
419 | Story16 | B37 | 32 MPa RC Beam (25 cm x 25 cm) | Beam | 32MPa | Concrete Rectangular | 250 | 250 | 625 | 4800 | 0.3 | 733.94 | G300E | 2276100 | 17.86 | G300E | 842950.5 | 6.61
420 | Story16 | B38 | 32 MPa RC Beam (25 cm x 25 cm) | Beam | 32MPa | Concrete Rectangular | 250 | 250 | 625 | 4625 | 0.29 | 707.19 | G300E | 2193117.19 | 17.21 | G300E | 812217.93 | 6.37
421 | Story16 | B4 | 32 MPa RC Beam (25 cm x 25 cm) | Beam | 32MPa | Concrete Rectangular | 250 | 250 | 625 | 4625 | 0.29 | 707.19 | G300E | 1312054.69 | 10.29 | G300E | 770062.5 | 6.04
422 | Story16 | B40 | 32 MPa RC Beam (25 cm x 25 cm) | Beam | 32MPa | Concrete Rectangular | 250 | 250 | 625 | 4625 | 0.29 | 707.19 | G300E | 2185890.62 | 17.15 | G300E | 812217.93 | 6.37
423 | Story16 | B41 | 32 MPa RC Beam (25 cm x 25 cm) | Beam | 32MPa | Concrete Rectangular | 250 | 250 | 625 | 4625 | 0.29 | 707.19 | G300E | 2193406.25 | 17.21 | G300E | 812217.93 | 6.37
424 | Story16 | B42 | 32 MPa RC Beam (25 cm x 25 cm) | Beam | 32MPa | Concrete Rectangular | 250 | 250 | 625 | 4625 | 0.29 | 707.19 | G300E | 2132414.06 | 16.73 | G300E | 833295.64 | 6.54
425 | Story16 | B43 | 32 MPa RC Beam (25 cm x 25 cm) | Beam | 32MPa | Concrete Rectangular | 250 | 250 | 625 | 4625 | 0.29 | 707.19 | G300E | 2177507.81 | 17.09 | G300E | 779193.26 | 6.11
426 | Story16 | B44 | 32 MPa RC Beam (25 cm x 25 cm) | Beam | 32MPa | Concrete Rectangular | 250 | 250 | 625 | 4625 | 0.29 | 707.19 | G300E | 1312632.81 | 10.3 | G300E | 770062.5 | 6.04
427 | Story16 | B45 | 32 MPa RC Beam (25 cm x 25 cm) | Beam | 32MPa | Concrete Rectangular | 250 | 250 | 625 | 4625 | 0.29 | 707.19 | G300E | 1511796.88 | 11.86 | G300E | 770062.5 | 6.04
428 | Story16 | B46 | 32 MPa RC Beam (25 cm x 25 cm) | Beam | 32MPa | Concrete Rectangular | 250 | 250 | 625 | 4625 | 0.29 | 707.19 | G300E | 2150914.06 | 16.88 | G300E | 544522.21 | 4.27
429 | Story16 | B47 | 32 MPa RC Beam (25 cm x 25 cm) | Beam | 32MPa | Concrete Rectangular | 250 | 250 | 625 | 4625 | 0.29 | 707.19 | G300E | 2150914.06 | 16.88 | G300E | 544522.21 | 4.27
430 | Story16 | B48 | 32 MPa RC Beam (25 cm x 25 cm) | Beam | 32MPa | Concrete Rectangular | 250 | 250 | 625 | 4625 | 0.29 | 707.19 | G300E | 2151203.12 | 16.88 | G300E | 833295.64 | 6.54
431 | Story16 | B49 | 32 MPa RC Beam (25 cm x 25 cm) | Beam | 32MPa | Concrete Rectangular | 250 | 250 | 625 | 4625 | 0.29 | 707.19 | G300E | 2177507.81 | 17.09 | G300E | 875451.07 | 6.87
432 | Story16 | B5 | 32 MPa RC Beam (25 cm x 25 cm) | Beam | 32MPa | Concrete Rectangular | 250 | 250 | 625 | 4625 | 0.29 | 707.19 | G300E | 2176351.56 | 17.08 | G300E | 779193.26 | 6.11
433 | Story16 | B50 | 32 MPa RC Beam (25 cm x 25 cm) | Beam | 32MPa | Concrete Rectangular | 250 | 250 | 625 | 4625 | 0.29 | 707.19 | G300E | 1799703.12 | 14.12 | G300E | 812217.93 | 6.37
434 | Story16 | B51 | 32 MPa RC Beam (25 cm x 25 cm) | Beam | 32MPa | Concrete Rectangular | 250 | 250 | 625 | 4625 | 0.29 | 707.19 | G300E | 2177507.81 | 17.09 | G300E | 875451.07 | 6.87
435 | Story16 | B52 | 32 MPa RC Beam (25 cm x 25 cm) | Beam | 32MPa | Concrete Rectangular | 250 | 250 | 625 | 4625 | 0.29 | 707.19 | G300E | 2151203.12 | 16.88 | G300E | 448264.39 | 3.52
436 | Story16 | B53 | 32 MPa RC Beam (25 cm x 25 cm) | Beam | 32MPa | Concrete Rectangular | 250 | 250 | 625 | 4625 | 0.29 | 707.19 | G300E | 2146867.19 | 16.85 | G300E | 544522.21 | 4.27
437 | Story16 | B54 | 32 MPa RC Beam (25 cm x 25 cm) | Beam | 32MPa | Concrete Rectangular | 250 | 250 | 625 | 4625 | 0.29 | 707.19 | G300E | 2150625 | 16.87 | G300E | 352006.58 | 2.76
438 | Story16 | B55 | 32 MPa RC Beam (25 cm x 25 cm) | Beam | 32MPa | Concrete Rectangular | 250 | 250 | 625 | 4625 | 0.29 | 707.19 | G300E | 1430570.31 | 11.22 | G300E | 770062.5 | 6.04
439 | Story16 | B56 | 32 MPa RC Beam (25 cm x 25 cm) | Beam | 32MPa | Concrete Rectangular | 250 | 250 | 625 | 4625 | 0.29 | 707.19 | G300E | 1511796.88 | 11.86 | G300E | 770062.5 | 6.04
440 | Story16 | B57 | 32 MPa RC Beam (25 cm x 25 cm) | Beam | 32MPa | Concrete Rectangular | 250 | 250 | 625 | 4625 | 0.29 | 707.19 | G300E | 1560070.31 | 12.24 | G300E | 770062.5 | 6.04
441 | Story16 | B58 | 32 MPa RC Beam (25 cm x 25 cm) | Beam | 32MPa | Concrete Rectangular | 250 | 250 | 625 | 4625 | 0.29 | 707.19 | G300E | 1498500 | 11.76 | G300E | 770062.5 | 6.04
442 | Story16 | B59 | 32 MPa RC Beam (25 cm x 25 cm) | Beam | 32MPa | Concrete Rectangular | 250 | 250 | 625 | 4625 | 0.29 | 707.19 | G300E | 1560070.31 | 12.24 | G300E | 770062.5 | 6.04
443 | Story16 | B6 | 32 MPa RC Beam (25 cm x 25 cm) | Beam | 32MPa | Concrete Rectangular | 250 | 250 | 625 | 4625 | 0.29 | 707.19 | G300E | 1252507.81 | 9.83 | G300E | 770062.5 | 6.04
444 | Story16 | B60 | 32 MPa RC Beam (25 cm x 25 cm) | Beam | 32MPa | Concrete Rectangular | 250 | 250 | 625 | 4625 | 0.29 | 707.19 | G300E | 1511796.88 | 11.86 | G300E | 770062.5 | 6.04
445 | Story16 | B7 | 32 MPa RC Beam (25 cm x 25 cm) | Beam | 32MPa | Concrete Rectangular | 250 | 250 | 625 | 4625 | 0.29 | 707.19 | G300E | 2177218.75 | 17.08 | G300E | 779193.26 | 6.11
446 | Story16 | B8 | 32 MPa RC Beam (25 cm x 25 cm) | Beam | 32MPa | Concrete Rectangular | 250 | 250 | 625 | 4625 | 0.29 | 707.19 | G300E | 1312632.81 | 10.3 | G300E | 770062.5 | 6.04
447 | Story16 | B9 | 32 MPa RC Beam (25 cm x 25 cm) | Beam | 32MPa | Concrete Rectangular | 250 | 250 | 625 | 4625 | 0.29 | 707.19 | G300E | 2093390.62 | 16.43 | G300E | 352006.58 | 2.76
448 | Story17 | B1 | 32 MPa RC Beam (25 cm x 25 cm) | Beam | 32MPa | Concrete Rectangular | 250 | 250 | 625 | 4650 | 0.29 | 711.01 | G300E | 1551937.5 | 12.18 | G300E | 774225 | 6.07
449 | Story17 | B10 | 32 MPa RC Beam (25 cm x 25 cm) | Beam | 32MPa | Concrete Rectangular | 250 | 250 | 625 | 4650 | 0.29 | 711.01 | G300E | 1472596.88 | 11.55 | G300E | 774225 | 6.07
450 | Story17 | B11 | 32 MPa RC Beam (25 cm x 25 cm) | Beam | 32MPa | Concrete Rectangular | 250 | 250 | 625 | 4650 | 0.29 | 711.01 | G300E | 1472596.88 | 11.55 | G300E | 774225 | 6.07
451 | Story17 | B12 | 32 MPa RC Beam (25 cm x 25 cm) | Beam | 32MPa | Concrete Rectangular | 250 | 250 | 625 | 4650 | 0.29 | 711.01 | G300E | 1525781.25 | 11.97 | G300E | 774225 | 6.07
452 | Story17 | B13 | 32 MPa RC Beam (25 cm x 25 cm) | Beam | 32MPa | Concrete Rectangular | 250 | 250 | 625 | 4650 | 0.29 | 711.01 | G300E | 2160796.88 | 16.95 | G300E | 450687.45 | 3.54
453 | Story17 | B14 | 32 MPa RC Beam (25 cm x 25 cm) | Beam | 32MPa | Concrete Rectangular | 250 | 250 | 625 | 4650 | 0.29 | 711.01 | G300E | 2150043.75 | 16.87 | G300E | 353909.32 | 2.78
454 | Story17 | B15 | 32 MPa RC Beam (25 cm x 25 cm) | Beam | 32MPa | Concrete Rectangular | 250 | 250 | 625 | 4650 | 0.29 | 711.01 | G300E | 2145684.38 | 16.84 | G300E | 450687.45 | 3.54
455 | Story17 | B16 | 32 MPa RC Beam (25 cm x 25 cm) | Beam | 32MPa | Concrete Rectangular | 250 | 250 | 625 | 4800 | 0.3 | 733.94 | G300E | 2315400 | 18.17 | G300E | 864825.75 | 6.79
456 | Story17 | B17 | 32 MPa RC Beam (25 cm x 25 cm) | Beam | 32MPa | Concrete Rectangular | 250 | 250 | 625 | 4650 | 0.29 | 711.01 | G300E | 1853315.62 | 14.54 | G300E | 816608.3 | 6.41
457 | Story17 | B18 | 32 MPa RC Beam (25 cm x 25 cm) | Beam | 32MPa | Concrete Rectangular | 250 | 250 | 625 | 4800 | 0.3 | 733.94 | G300E | 2360700 | 18.52 | G300E | 864825.75 | 6.79
458 | Story17 | B19 | 32 MPa RC Beam (25 cm x 25 cm) | Beam | 32MPa | Concrete Rectangular | 250 | 250 | 625 | 4650 | 0.29 | 711.01 | G300E | 2163412.5 | 16.97 | G300E | 353909.32 | 2.78
459 | Story17 | B2 | 32 MPa RC Beam (25 cm x 25 cm) | Beam | 32MPa | Concrete Rectangular | 250 | 250 | 625 | 4650 | 0.29 | 711.01 | G300E | 1431037.5 | 11.23 | G300E | 774225 | 6.07
460 | Story17 | B20 | 32 MPa RC Beam (25 cm x 25 cm) | Beam | 32MPa | Concrete Rectangular | 250 | 250 | 625 | 4650 | 0.29 | 711.01 | G300E | 2163703.12 | 16.98 | G300E | 353909.32 | 2.78
461 | Story17 | B21 | 32 MPa RC Beam (25 cm x 25 cm) | Beam | 32MPa | Concrete Rectangular | 250 | 250 | 625 | 4650 | 0.29 | 711.01 | G300E | 2128537.5 | 16.7 | G300E | 353909.32 | 2.78
462 | Story17 | B22 | 32 MPa RC Beam (25 cm x 25 cm) | Beam | 32MPa | Concrete Rectangular | 250 | 250 | 625 | 4650 | 0.29 | 711.01 | G300E | 1348790.62 | 10.58 | G300E | 774225 | 6.07
463 | Story17 | B23 | 32 MPa RC Beam (25 cm x 25 cm) | Beam | 32MPa | Concrete Rectangular | 250 | 250 | 625 | 4650 | 0.29 | 711.01 | G300E | 1513575 | 11.88 | G300E | 774225 | 6.07
464 | Story17 | B24 | 32 MPa RC Beam (25 cm x 25 cm) | Beam | 32MPa | Concrete Rectangular | 250 | 250 | 625 | 4650 | 0.29 | 711.01 | G300E | 2224153.12 | 17.45 | G300E | 880183.24 | 6.91
465 | Story17 | B25 | 32 MPa RC Beam (25 cm x 25 cm) | Beam | 32MPa | Concrete Rectangular | 250 | 250 | 625 | 4650 | 0.29 | 711.01 | G300E | 1852734.38 | 14.54 | G300E | 816608.3 | 6.41
466 | Story17 | B26 | 32 MPa RC Beam (25 cm x 25 cm) | Beam | 32MPa | Concrete Rectangular | 250 | 250 | 625 | 4800 | 0.3 | 733.94 | G300E | 2321700 | 18.22 | G300E | 864825.75 | 6.79
467 | Story17 | B3 | 32 MPa RC Beam (25 cm x 25 cm) | Beam | 32MPa | Concrete Rectangular | 250 | 250 | 625 | 4650 | 0.29 | 711.01 | G300E | 2153531.25 | 16.9 | G300E | 353909.32 | 2.78
468 | Story17 | B30 | 32 MPa RC Beam (25 cm x 25 cm) | Beam | 32MPa | Concrete Rectangular | 250 | 250 | 625 | 4650 | 0.29 | 711.01 | G300E | 2286928.12 | 17.94 | G300E | 837799.95 | 6.57
469 | Story17 | B31 | 32 MPa RC Beam (25 cm x 25 cm) | Beam | 32MPa | Concrete Rectangular | 250 | 250 | 625 | 4650 | 0.29 | 711.01 | G300E | 1853606.25 | 14.54 | G300E | 816608.3 | 6.41
470 | Story17 | B32 | 32 MPa RC Beam (25 cm x 25 cm) | Beam | 32MPa | Concrete Rectangular | 250 | 250 | 625 | 4650 | 0.29 | 711.01 | G300E | 2224443.75 | 17.45 | G300E | 686626.99 | 5.39
471 | Story17 | B33 | 32 MPa RC Beam (25 cm x 25 cm) | Beam | 32MPa | Concrete Rectangular | 250 | 250 | 625 | 4650 | 0.29 | 711.01 | G300E | 1283400 | 10.07 | G300E | 774225 | 6.07
472 | Story17 | B34 | 32 MPa RC Beam (25 cm x 25 cm) | Beam | 32MPa | Concrete Rectangular | 250 | 250 | 625 | 4650 | 0.29 | 711.01 | G300E | 1527815.62 | 11.99 | G300E | 774225 | 6.07
473 | Story17 | B35 | 32 MPa RC Beam (25 cm x 25 cm) | Beam | 32MPa | Concrete Rectangular | 250 | 250 | 625 | 4650 | 0.29 | 711.01 | G300E | 2224153.12 | 17.45 | G300E | 880183.24 | 6.91
474 | Story17 | B36 | 32 MPa RC Beam (25 cm x 25 cm) | Beam | 32MPa | Concrete Rectangular | 250 | 250 | 625 | 4650 | 0.29 | 711.01 | G300E | 2175328.12 | 17.07 | G300E | 644243.7 | 5.05
475 | Story17 | B37 | 32 MPa RC Beam (25 cm x 25 cm) | Beam | 32MPa | Concrete Rectangular | 250 | 250 | 625 | 4800 | 0.3 | 733.94 | G300E | 2364600 | 18.55 | G300E | 864825.75 | 6.79
476 | Story17 | B38 | 32 MPa RC Beam (25 cm x 25 cm) | Beam | 32MPa | Concrete Rectangular | 250 | 250 | 625 | 4650 | 0.29 | 711.01 | G300E | 2290706.25 | 17.97 | G300E | 837799.95 | 6.57
477 | Story17 | B4 | 32 MPa RC Beam (25 cm x 25 cm) | Beam | 32MPa | Concrete Rectangular | 250 | 250 | 625 | 4650 | 0.29 | 711.01 | G300E | 1348209.38 | 10.58 | G300E | 774225 | 6.07
478 | Story17 | B40 | 32 MPa RC Beam (25 cm x 25 cm) | Beam | 32MPa | Concrete Rectangular | 250 | 250 | 625 | 4650 | 0.29 | 711.01 | G300E | 2287218.75 | 17.95 | G300E | 837799.95 | 6.57
479 | Story17 | B41 | 32 MPa RC Beam (25 cm x 25 cm) | Beam | 32MPa | Concrete Rectangular | 250 | 250 | 625 | 4650 | 0.29 | 711.01 | G300E | 2290706.25 | 17.97 | G300E | 837799.95 | 6.57
480 | Story17 | B42 | 32 MPa RC Beam (25 cm x 25 cm) | Beam | 32MPa | Concrete Rectangular | 250 | 250 | 625 | 4650 | 0.29 | 711.01 | G300E | 2163703.12 | 16.98 | G300E | 644243.7 | 5.05
481 | Story17 | B43 | 32 MPa RC Beam (25 cm x 25 cm) | Beam | 32MPa | Concrete Rectangular | 250 | 250 | 625 | 4650 | 0.29 | 711.01 | G300E | 2224443.75 | 17.45 | G300E | 686626.99 | 5.39
482 | Story17 | B44 | 32 MPa RC Beam (25 cm x 25 cm) | Beam | 32MPa | Concrete Rectangular | 250 | 250 | 625 | 4650 | 0.29 | 711.01 | G300E | 1348500 | 10.58 | G300E | 774225 | 6.07
483 | Story17 | B45 | 32 MPa RC Beam (25 cm x 25 cm) | Beam | 32MPa | Concrete Rectangular | 250 | 250 | 625 | 4650 | 0.29 | 711.01 | G300E | 1546125 | 12.13 | G300E | 774225 | 6.07
484 | Story17 | B46 | 32 MPa RC Beam (25 cm x 25 cm) | Beam | 32MPa | Concrete Rectangular | 250 | 250 | 625 | 4650 | 0.29 | 711.01 | G300E | 2182593.75 | 17.13 | G300E | 450687.45 | 3.54
485 | Story17 | B47 | 32 MPa RC Beam (25 cm x 25 cm) | Beam | 32MPa | Concrete Rectangular | 250 | 250 | 625 | 4650 | 0.29 | 711.01 | G300E | 2182593.75 | 17.13 | G300E | 450687.45 | 3.54
486 | Story17 | B48 | 32 MPa RC Beam (25 cm x 25 cm) | Beam | 32MPa | Concrete Rectangular | 250 | 250 | 625 | 4650 | 0.29 | 711.01 | G300E | 2175328.12 | 17.07 | G300E | 644243.7 | 5.05
487 | Story17 | B49 | 32 MPa RC Beam (25 cm x 25 cm) | Beam | 32MPa | Concrete Rectangular | 250 | 250 | 625 | 4650 | 0.29 | 711.01 | G300E | 2224443.75 | 17.45 | G300E | 880183.24 | 6.91
488 | Story17 | B5 | 32 MPa RC Beam (25 cm x 25 cm) | Beam | 32MPa | Concrete Rectangular | 250 | 250 | 625 | 4650 | 0.29 | 711.01 | G300E | 2223862.5 | 17.45 | G300E | 686626.99 | 5.39
489 | Story17 | B50 | 32 MPa RC Beam (25 cm x 25 cm) | Beam | 32MPa | Concrete Rectangular | 250 | 250 | 625 | 4650 | 0.29 | 711.01 | G300E | 1853606.25 | 14.54 | G300E | 816608.3 | 6.41
490 | Story17 | B51 | 32 MPa RC Beam (25 cm x 25 cm) | Beam | 32MPa | Concrete Rectangular | 250 | 250 | 625 | 4650 | 0.29 | 711.01 | G300E | 2224443.75 | 17.45 | G300E | 880183.24 | 6.91
491 | Story17 | B52 | 32 MPa RC Beam (25 cm x 25 cm) | Beam | 32MPa | Concrete Rectangular | 250 | 250 | 625 | 4650 | 0.29 | 711.01 | G300E | 2175328.12 | 17.07 | G300E | 353909.32 | 2.78
492 | Story17 | B53 | 32 MPa RC Beam (25 cm x 25 cm) | Beam | 32MPa | Concrete Rectangular | 250 | 250 | 625 | 4650 | 0.29 | 711.01 | G300E | 2182593.75 | 17.13 | G300E | 450687.45 | 3.54
493 | Story17 | B54 | 32 MPa RC Beam (25 cm x 25 cm) | Beam | 32MPa | Concrete Rectangular | 250 | 250 | 625 | 4650 | 0.29 | 711.01 | G300E | 2182593.75 | 17.13 | G300E | 353909.32 | 2.78
494 | Story17 | B55 | 32 MPa RC Beam (25 cm x 25 cm) | Beam | 32MPa | Concrete Rectangular | 250 | 250 | 625 | 4650 | 0.29 | 711.01 | G300E | 1472596.88 | 11.55 | G300E | 774225 | 6.07
495 | Story17 | B56 | 32 MPa RC Beam (25 cm x 25 cm) | Beam | 32MPa | Concrete Rectangular | 250 | 250 | 625 | 4650 | 0.29 | 711.01 | G300E | 1546415.62 | 12.13 | G300E | 774225 | 6.07
496 | Story17 | B57 | 32 MPa RC Beam (25 cm x 25 cm) | Beam | 32MPa | Concrete Rectangular | 250 | 250 | 625 | 4650 | 0.29 | 711.01 | G300E | 1527815.62 | 11.99 | G300E | 774225 | 6.07
497 | Story17 | B58 | 32 MPa RC Beam (25 cm x 25 cm) | Beam | 32MPa | Concrete Rectangular | 250 | 250 | 625 | 4650 | 0.29 | 711.01 | G300E | 1514156.25 | 11.88 | G300E | 774225 | 6.07
498 | Story17 | B59 | 32 MPa RC Beam (25 cm x 25 cm) | Beam | 32MPa | Concrete Rectangular | 250 | 250 | 625 | 4650 | 0.29 | 711.01 | G300E | 1527815.62 | 11.99 | G300E | 774225 | 6.07
499 | Story17 | B6 | 32 MPa RC Beam (25 cm x 25 cm) | Beam | 32MPa | Concrete Rectangular | 250 | 250 | 625 | 4650 | 0.29 | 711.01 | G300E | 1282818.75 | 10.07 | G300E | 774225 | 6.07
500 | Story17 | B60 | 32 MPa RC Beam (25 cm x 25 cm) | Beam | 32MPa | Concrete Rectangular | 250 | 250 | 625 | 4650 | 0.29 | 711.01 | G300E | 1546125 | 12.13 | G300E | 774225 | 6.07
501 | Story17 | B7 | 32 MPa RC Beam (25 cm x 25 cm) | Beam | 32MPa | Concrete Rectangular | 250 | 250 | 625 | 4650 | 0.29 | 711.01 | G300E | 2224153.12 | 17.45 | G300E | 686626.99 | 5.39
502 | Story17 | B8 | 32 MPa RC Beam (25 cm x 25 cm) | Beam | 32MPa | Concrete Rectangular | 250 | 250 | 625 | 4650 | 0.29 | 711.01 | G300E | 1348500 | 10.58 | G300E | 774225 | 6.07
503 | Story17 | B9 | 32 MPa RC Beam (25 cm x 25 cm) | Beam | 32MPa | Concrete Rectangular | 250 | 250 | 625 | 4650 | 0.29 | 711.01 | G300E | 2128537.5 | 16.7 | G300E | 353909.32 | 2.78
504 | Story18 | B1 | 32 MPa RC Beam (25 cm x 25 cm) | Beam | 32MPa | Concrete Rectangular | 250 | 250 | 625 | 4650 | 0.29 | 711.01 | G300E | 1497590.62 | 11.75 | G300E | 774225 | 6.07
505 | Story18 | B10 | 32 MPa RC Beam (25 cm x 25 cm) | Beam | 32MPa | Concrete Rectangular | 250 | 250 | 625 | 4650 | 0.29 | 711.01 | G300E | 1475503.12 | 11.58 | G300E | 774225 | 6.07
506 | Story18 | B11 | 32 MPa RC Beam (25 cm x 25 cm) | Beam | 32MPa | Concrete Rectangular | 250 | 250 | 625 | 4650 | 0.29 | 711.01 | G300E | 1475503.12 | 11.58 | G300E | 774225 | 6.07
507 | Story18 | B12 | 32 MPa RC Beam (25 cm x 25 cm) | Beam | 32MPa | Concrete Rectangular | 250 | 250 | 625 | 4650 | 0.29 | 711.01 | G300E | 1473759.38 | 11.56 | G300E | 774225 | 6.07
508 | Story18 | B13 | 32 MPa RC Beam (25 cm x 25 cm) | Beam | 32MPa | Concrete Rectangular | 250 | 250 | 625 | 4650 | 0.29 | 711.01 | G300E | 2166900 | 17 | G300E | 450687.45 | 3.54
509 | Story18 | B14 | 32 MPa RC Beam (25 cm x 25 cm) | Beam | 32MPa | Concrete Rectangular | 250 | 250 | 625 | 4650 | 0.29 | 711.01 | G300E | 2145103.12 | 16.83 | G300E | 332717.67 | 2.61
510 | Story18 | B15 | 32 MPa RC Beam (25 cm x 25 cm) | Beam | 32MPa | Concrete Rectangular | 250 | 250 | 625 | 4650 | 0.29 | 711.01 | G300E | 2142196.88 | 16.81 | G300E | 450687.45 | 3.54
511 | Story18 | B16 | 32 MPa RC Beam (25 cm x 25 cm) | Beam | 32MPa | Concrete Rectangular | 250 | 250 | 625 | 4800 | 0.3 | 733.94 | G300E | 2336700 | 18.33 | G300E | 864825.75 | 6.79
512 | Story18 | B17 | 32 MPa RC Beam (25 cm x 25 cm) | Beam | 32MPa | Concrete Rectangular | 250 | 250 | 625 | 4650 | 0.29 | 711.01 | G300E | 1828031.25 | 14.34 | G300E | 816608.3 | 6.41
513 | Story18 | B18 | 32 MPa RC Beam (25 cm x 25 cm) | Beam | 32MPa | Concrete Rectangular | 250 | 250 | 625 | 4800 | 0.3 | 733.94 | G300E | 2381100 | 18.68 | G300E | 864825.75 | 6.79
514 | Story18 | B19 | 32 MPa RC Beam (25 cm x 25 cm) | Beam | 32MPa | Concrete Rectangular | 250 | 250 | 625 | 4650 | 0.29 | 711.01 | G300E | 2161668.75 | 16.96 | G300E | 332717.67 | 2.61
515 | Story18 | B2 | 32 MPa RC Beam (25 cm x 25 cm) | Beam | 32MPa | Concrete Rectangular | 250 | 250 | 625 | 4650 | 0.29 | 711.01 | G300E | 1434234.38 | 11.25 | G300E | 774225 | 6.07
516 | Story18 | B20 | 32 MPa RC Beam (25 cm x 25 cm) | Beam | 32MPa | Concrete Rectangular | 250 | 250 | 625 | 4650 | 0.29 | 711.01 | G300E | 2161378.12 | 16.96 | G300E | 332717.67 | 2.61
517 | Story18 | B21 | 32 MPa RC Beam (25 cm x 25 cm) | Beam | 32MPa | Concrete Rectangular | 250 | 250 | 625 | 4650 | 0.29 | 711.01 | G300E | 2135803.12 | 16.76 | G300E | 353909.32 | 2.78
518 | Story18 | B22 | 32 MPa RC Beam (25 cm x 25 cm) | Beam | 32MPa | Concrete Rectangular | 250 | 250 | 625 | 4650 | 0.29 | 711.01 | G300E | 1351987.5 | 10.61 | G300E | 774225 | 6.07
519 | Story18 | B23 | 32 MPa RC Beam (25 cm x 25 cm) | Beam | 32MPa | Concrete Rectangular | 250 | 250 | 625 | 4650 | 0.29 | 711.01 | G300E | 1403718.75 | 11.01 | G300E | 795416.65 | 6.24
520 | Story18 | B24 | 32 MPa RC Beam (25 cm x 25 cm) | Beam | 32MPa | Concrete Rectangular | 250 | 250 | 625 | 4650 | 0.29 | 711.01 | G300E | 2236940.62 | 17.55 | G300E | 880183.24 | 6.91
521 | Story18 | B25 | 32 MPa RC Beam (25 cm x 25 cm) | Beam | 32MPa | Concrete Rectangular | 250 | 250 | 625 | 4650 | 0.29 | 711.01 | G300E | 1828031.25 | 14.34 | G300E | 816608.3 | 6.41
522 | Story18 | B26 | 32 MPa RC Beam (25 cm x 25 cm) | Beam | 32MPa | Concrete Rectangular | 250 | 250 | 625 | 4800 | 0.3 | 733.94 | G300E | 2340600 | 18.37 | G300E | 864825.75 | 6.79
523 | Story18 | B3 | 32 MPa RC Beam (25 cm x 25 cm) | Beam | 32MPa | Concrete Rectangular | 250 | 250 | 625 | 4650 | 0.29 | 711.01 | G300E | 2160796.88 | 16.95 | G300E | 353909.32 | 2.78
524 | Story18 | B30 | 32 MPa RC Beam (25 cm x 25 cm) | Beam | 32MPa | Concrete Rectangular | 250 | 250 | 625 | 4650 | 0.29 | 711.01 | G300E | 2306690.62 | 18.1 | G300E | 837799.95 | 6.57
525 | Story18 | B31 | 32 MPa RC Beam (25 cm x 25 cm) | Beam | 32MPa | Concrete Rectangular | 250 | 250 | 625 | 4650 | 0.29 | 711.01 | G300E | 1828031.25 | 14.34 | G300E | 816608.3 | 6.41
526 | Story18 | B32 | 32 MPa RC Beam (25 cm x 25 cm) | Beam | 32MPa | Concrete Rectangular | 250 | 250 | 625 | 4650 | 0.29 | 711.01 | G300E | 2236940.62 | 17.55 | G300E | 686626.99 | 5.39
527 | Story18 | B33 | 32 MPa RC Beam (25 cm x 25 cm) | Beam | 32MPa | Concrete Rectangular | 250 | 250 | 625 | 4650 | 0.29 | 711.01 | G300E | 1282237.5 | 10.06 | G300E | 774225 | 6.07
528 | Story18 | B34 | 32 MPa RC Beam (25 cm x 25 cm) | Beam | 32MPa | Concrete Rectangular | 250 | 250 | 625 | 4650 | 0.29 | 711.01 | G300E | 1475793.75 | 11.58 | G300E | 774225 | 6.07
529 | Story18 | B35 | 32 MPa RC Beam (25 cm x 25 cm) | Beam | 32MPa | Concrete Rectangular | 250 | 250 | 625 | 4650 | 0.29 | 711.01 | G300E | 2236650 | 17.55 | G300E | 880183.24 | 6.91
530 | Story18 | B36 | 32 MPa RC Beam (25 cm x 25 cm) | Beam | 32MPa | Concrete Rectangular | 250 | 250 | 625 | 4650 | 0.29 | 711.01 | G300E | 2171259.38 | 17.04 | G300E | 623052.05 | 4.89
531 | Story18 | B37 | 32 MPa RC Beam (25 cm x 25 cm) | Beam | 32MPa | Concrete Rectangular | 250 | 250 | 625 | 4800 | 0.3 | 733.94 | G300E | 2387700 | 18.73 | G300E | 864825.75 | 6.79
532 | Story18 | B38 | 32 MPa RC Beam (25 cm x 25 cm) | Beam | 32MPa | Concrete Rectangular | 250 | 250 | 625 | 4650 | 0.29 | 711.01 | G300E | 2313375 | 18.15 | G300E | 837799.95 | 6.57
533 | Story18 | B4 | 32 MPa RC Beam (25 cm x 25 cm) | Beam | 32MPa | Concrete Rectangular | 250 | 250 | 625 | 4650 | 0.29 | 711.01 | G300E | 1351406.25 | 10.6 | G300E | 774225 | 6.07
534 | Story18 | B40 | 32 MPa RC Beam (25 cm x 25 cm) | Beam | 32MPa | Concrete Rectangular | 250 | 250 | 625 | 4650 | 0.29 | 711.01 | G300E | 2306690.62 | 18.1 | G300E | 837799.95 | 6.57
535 | Story18 | B41 | 32 MPa RC Beam (25 cm x 25 cm) | Beam | 32MPa | Concrete Rectangular | 250 | 250 | 625 | 4650 | 0.29 | 711.01 | G300E | 2313665.62 | 18.15 | G300E | 837799.95 | 6.57
536 | Story18 | B42 | 32 MPa RC Beam (25 cm x 25 cm) | Beam | 32MPa | Concrete Rectangular | 250 | 250 | 625 | 4650 | 0.29 | 711.01 | G300E | 2161378.12 | 16.96 | G300E | 623052.05 | 4.89
537 | Story18 | B43 | 32 MPa RC Beam (25 cm x 25 cm) | Beam | 32MPa | Concrete Rectangular | 250 | 250 | 625 | 4650 | 0.29 | 711.01 | G300E | 2236940.62 | 17.55 | G300E | 686626.99 | 5.39
538 | Story18 | B44 | 32 MPa RC Beam (25 cm x 25 cm) | Beam | 32MPa | Concrete Rectangular | 250 | 250 | 625 | 4650 | 0.29 | 711.01 | G300E | 1351987.5 | 10.61 | G300E | 774225 | 6.07
539 | Story18 | B45 | 32 MPa RC Beam (25 cm x 25 cm) | Beam | 32MPa | Concrete Rectangular | 250 | 250 | 625 | 4650 | 0.29 | 711.01 | G300E | 1491778.12 | 11.71 | G300E | 774225 | 6.07
540 | Story18 | B46 | 32 MPa RC Beam (25 cm x 25 cm) | Beam | 32MPa | Concrete Rectangular | 250 | 250 | 625 | 4650 | 0.29 | 711.01 | G300E | 2189859.38 | 17.18 | G300E | 450687.45 | 3.54
541 | Story18 | B47 | 32 MPa RC Beam (25 cm x 25 cm) | Beam | 32MPa | Concrete Rectangular | 250 | 250 | 625 | 4650 | 0.29 | 711.01 | G300E | 2189859.38 | 17.18 | G300E | 450687.45 | 3.54
542 | Story18 | B48 | 32 MPa RC Beam (25 cm x 25 cm) | Beam | 32MPa | Concrete Rectangular | 250 | 250 | 625 | 4650 | 0.29 | 711.01 | G300E | 2170968.75 | 17.03 | G300E | 623052.05 | 4.89
543 | Story18 | B49 | 32 MPa RC Beam (25 cm x 25 cm) | Beam | 32MPa | Concrete Rectangular | 250 | 250 | 625 | 4650 | 0.29 | 711.01 | G300E | 2236940.62 | 17.55 | G300E | 880183.24 | 6.91
544 | Story18 | B5 | 32 MPa RC Beam (25 cm x 25 cm) | Beam | 32MPa | Concrete Rectangular | 250 | 250 | 625 | 4650 | 0.29 | 711.01 | G300E | 2236359.38 | 17.55 | G300E | 686626.99 | 5.39
545 | Story18 | B50 | 32 MPa RC Beam (25 cm x 25 cm) | Beam | 32MPa | Concrete Rectangular | 250 | 250 | 625 | 4650 | 0.29 | 711.01 | G300E | 1828031.25 | 14.34 | G300E | 816608.3 | 6.41
546 | Story18 | B51 | 32 MPa RC Beam (25 cm x 25 cm) | Beam | 32MPa | Concrete Rectangular | 250 | 250 | 625 | 4650 | 0.29 | 711.01 | G300E | 2236940.62 | 17.55 | G300E | 880183.24 | 6.91
547 | Story18 | B52 | 32 MPa RC Beam (25 cm x 25 cm) | Beam | 32MPa | Concrete Rectangular | 250 | 250 | 625 | 4650 | 0.29 | 711.01 | G300E | 2170968.75 | 17.03 | G300E | 332717.67 | 2.61
548 | Story18 | B53 | 32 MPa RC Beam (25 cm x 25 cm) | Beam | 32MPa | Concrete Rectangular | 250 | 250 | 625 | 4650 | 0.29 | 711.01 | G300E | 2136093.75 | 16.76 | G300E | 450687.45 | 3.54
549 | Story18 | B54 | 32 MPa RC Beam (25 cm x 25 cm) | Beam | 32MPa | Concrete Rectangular | 250 | 250 | 625 | 4650 | 0.29 | 711.01 | G300E | 2190150 | 17.18 | G300E | 353909.32 | 2.78
550 | Story18 | B55 | 32 MPa RC Beam (25 cm x 25 cm) | Beam | 32MPa | Concrete Rectangular | 250 | 250 | 625 | 4650 | 0.29 | 711.01 | G300E | 1475503.12 | 11.58 | G300E | 774225 | 6.07
551 | Story18 | B56 | 32 MPa RC Beam (25 cm x 25 cm) | Beam | 32MPa | Concrete Rectangular | 250 | 250 | 625 | 4650 | 0.29 | 711.01 | G300E | 1491778.12 | 11.71 | G300E | 774225 | 6.07
552 | Story18 | B57 | 32 MPa RC Beam (25 cm x 25 cm) | Beam | 32MPa | Concrete Rectangular | 250 | 250 | 625 | 4650 | 0.29 | 711.01 | G300E | 1475503.12 | 11.58 | G300E | 774225 | 6.07
553 | Story18 | B58 | 32 MPa RC Beam (25 cm x 25 cm) | Beam | 32MPa | Concrete Rectangular | 250 | 250 | 625 | 4650 | 0.29 | 711.01 | G300E | 1403718.75 | 11.01 | G300E | 774225 | 6.07
554 | Story18 | B59 | 32 MPa RC Beam (25 cm x 25 cm) | Beam | 32MPa | Concrete Rectangular | 250 | 250 | 625 | 4650 | 0.29 | 711.01 | G300E | 1475503.12 | 11.58 | G300E | 774225 | 6.07
555 | Story18 | B6 | 32 MPa RC Beam (25 cm x 25 cm) | Beam | 32MPa | Concrete Rectangular | 250 | 250 | 625 | 4650 | 0.29 | 711.01 | G300E | 1282237.5 | 10.06 | G300E | 774225 | 6.07
556 | Story18 | B60 | 32 MPa RC Beam (25 cm x 25 cm) | Beam | 32MPa | Concrete Rectangular | 250 | 250 | 625 | 4650 | 0.29 | 711.01 | G300E | 1491778.12 | 11.71 | G300E | 774225 | 6.07
557 | Story18 | B7 | 32 MPa RC Beam (25 cm x 25 cm) | Beam | 32MPa | Concrete Rectangular | 250 | 250 | 625 | 4650 | 0.29 | 711.01 | G300E | 2236650 | 17.55 | G300E | 686626.99 | 5.39
558 | Story18 | B8 | 32 MPa RC Beam (25 cm x 25 cm) | Beam | 32MPa | Concrete Rectangular | 250 | 250 | 625 | 4650 | 0.29 | 711.01 | G300E | 1352278.12 | 10.61 | G300E | 774225 | 6.07
559 | Story18 | B9 | 32 MPa RC Beam (25 cm x 25 cm) | Beam | 32MPa | Concrete Rectangular | 250 | 250 | 625 | 4650 | 0.29 | 711.01 | G300E | 2135803.12 | 16.76 | G300E | 353909.32 | 2.78
560 | Story19 | B1 | 32 MPa RC Beam (25 cm x 25 cm) | Beam | 32MPa | Concrete Rectangular | 250 | 250 | 625 | 4650 | 0.29 | 711.01 | G300E | 1494975 | 11.73 | G300E | 774225 | 6.07
561 | Story19 | B10 | 32 MPa RC Beam (25 cm x 25 cm) | Beam | 32MPa | Concrete Rectangular | 250 | 250 | 625 | 4650 | 0.29 | 711.01 | G300E | 1479571.88 | 11.61 | G300E | 774225 | 6.07
562 | Story19 | B11 | 32 MPa RC Beam (25 cm x 25 cm) | Beam | 32MPa | Concrete Rectangular | 250 | 250 | 625 | 4650 | 0.29 | 711.01 | G300E | 1479281.25 | 11.61 | G300E | 774225 | 6.07
563 | Story19 | B12 | 32 MPa RC Beam (25 cm x 25 cm) | Beam | 32MPa | Concrete Rectangular | 250 | 250 | 625 | 4650 | 0.29 | 711.01 | G300E | 1473468.75 | 11.56 | G300E | 774225 | 6.07
564 | Story19 | B13 | 32 MPa RC Beam (25 cm x 25 cm) | Beam | 32MPa | Concrete Rectangular | 250 | 250 | 625 | 4650 | 0.29 | 711.01 | G300E | 2117203.12 | 16.61 | G300E | 450687.45 | 3.54
565 | Story19 | B14 | 32 MPa RC Beam (25 cm x 25 cm) | Beam | 32MPa | Concrete Rectangular | 250 | 250 | 625 | 4650 | 0.29 | 711.01 | G300E | 2144231.25 | 16.82 | G300E | 332717.67 | 2.61
566 | Story19 | B15 | 32 MPa RC Beam (25 cm x 25 cm) | Beam | 32MPa | Concrete Rectangular | 250 | 250 | 625 | 4650 | 0.29 | 711.01 | G300E | 2141615.62 | 16.8 | G300E | 353909.32 | 2.78
567 | Story19 | B16 | 32 MPa RC Beam (25 cm x 25 cm) | Beam | 32MPa | Concrete Rectangular | 250 | 250 | 625 | 4800 | 0.3 | 733.94 | G300E | 2348100 | 18.42 | G300E | 864825.75 | 6.79
568 | Story19 | B17 | 32 MPa RC Beam (25 cm x 25 cm) | Beam | 32MPa | Concrete Rectangular | 250 | 250 | 625 | 4650 | 0.29 | 711.01 | G300E | 1812918.75 | 14.22 | G300E | 816608.3 | 6.41
569 | Story19 | B18 | 32 MPa RC Beam (25 cm x 25 cm) | Beam | 32MPa | Concrete Rectangular | 250 | 250 | 625 | 4800 | 0.3 | 733.94 | G300E | 2394600 | 18.79 | G300E | 864825.75 | 6.79
570 | Story19 | B19 | 32 MPa RC Beam (25 cm x 25 cm) | Beam | 32MPa | Concrete Rectangular | 250 | 250 | 625 | 4650 | 0.29 | 711.01 | G300E | 2161959.38 | 16.96 | G300E | 332717.67 | 2.61
571 | Story19 | B2 | 32 MPa RC Beam (25 cm x 25 cm) | Beam | 32MPa | Concrete Rectangular | 250 | 250 | 625 | 4650 | 0.29 | 711.01 | G300E | 1437431.25 | 11.28 | G300E | 774225 | 6.07
572 | Story19 | B20 | 32 MPa RC Beam (25 cm x 25 cm) | Beam | 32MPa | Concrete Rectangular | 250 | 250 | 625 | 4650 | 0.29 | 711.01 | G300E | 2161959.38 | 16.96 | G300E | 332717.67 | 2.61
573 | Story19 | B21 | 32 MPa RC Beam (25 cm x 25 cm) | Beam | 32MPa | Concrete Rectangular | 250 | 250 | 625 | 4650 | 0.29 | 711.01 | G300E | 2140162.5 | 16.79 | G300E | 353909.32 | 2.78
574 | Story19 | B22 | 32 MPa RC Beam (25 cm x 25 cm) | Beam | 32MPa | Concrete Rectangular | 250 | 250 | 625 | 4650 | 0.29 | 711.01 | G300E | 1354893.75 | 10.63 | G300E | 774225 | 6.07
575 | Story19 | B23 | 32 MPa RC Beam (25 cm x 25 cm) | Beam | 32MPa | Concrete Rectangular | 250 | 250 | 625 | 4650 | 0.29 | 711.01 | G300E | 1291537.5 | 10.13 | G300E | 774225 | 6.07
576 | Story19 | B24 | 32 MPa RC Beam (25 cm x 25 cm) | Beam | 32MPa | Concrete Rectangular | 250 | 250 | 625 | 4650 | 0.29 | 711.01 | G300E | 2246821.88 | 17.63 | G300E | 880183.24 | 6.91
577 | Story19 | B25 | 32 MPa RC Beam (25 cm x 25 cm) | Beam | 32MPa | Concrete Rectangular | 250 | 250 | 625 | 4650 | 0.29 | 711.01 | G300E | 1812918.75 | 14.22 | G300E | 816608.3 | 6.41
578 | Story19 | B26 | 32 MPa RC Beam (25 cm x 25 cm) | Beam | 32MPa | Concrete Rectangular | 250 | 250 | 625 | 4800 | 0.3 | 733.94 | G300E | 2353200 | 18.46 | G300E | 864825.75 | 6.79
579 | Story19 | B3 | 32 MPa RC Beam (25 cm x 25 cm) | Beam | 32MPa | Concrete Rectangular | 250 | 250 | 625 | 4650 | 0.29 | 711.01 | G300E | 2166318.75 | 17 | G300E | 353909.32 | 2.78
580 | Story19 | B30 | 32 MPa RC Beam (25 cm x 25 cm) | Beam | 32MPa | Concrete Rectangular | 250 | 250 | 625 | 4650 | 0.29 | 711.01 | G300E | 2320059.38 | 18.2 | G300E | 837799.95 | 6.57
581 | Story19 | B31 | 32 MPa RC Beam (25 cm x 25 cm) | Beam | 32MPa | Concrete Rectangular | 250 | 250 | 625 | 4650 | 0.29 | 711.01 | G300E | 1812918.75 | 14.22 | G300E | 816608.3 | 6.41
582 | Story19 | B32 | 32 MPa RC Beam (25 cm x 25 cm) | Beam | 32MPa | Concrete Rectangular | 250 | 250 | 625 | 4650 | 0.29 | 711.01 | G300E | 2246531.25 | 17.63 | G300E | 686626.99 | 5.39
583 | Story19 | B33 | 32 MPa RC Beam (25 cm x 25 cm) | Beam | 32MPa | Concrete Rectangular | 250 | 250 | 625 | 4650 | 0.29 | 711.01 | G300E | 1281656.25 | 10.06 | G300E | 774225 | 6.07
584 | Story19 | B34 | 32 MPa RC Beam (25 cm x 25 cm) | Beam | 32MPa | Concrete Rectangular | 250 | 250 | 625 | 4650 | 0.29 | 711.01 | G300E | 1474340.62 | 11.57 | G300E | 774225 | 6.07
585 | Story19 | B35 | 32 MPa RC Beam (25 cm x 25 cm) | Beam | 32MPa | Concrete Rectangular | 250 | 250 | 625 | 4650 | 0.29 | 711.01 | G300E | 2246240.62 | 17.62 | G300E | 880183.24 | 6.91
586 | Story19 | B36 | 32 MPa RC Beam (25 cm x 25 cm) | Beam | 32MPa | Concrete Rectangular | 250 | 250 | 625 | 4650 | 0.29 | 711.01 | G300E | 2170387.5 | 17.03 | G300E | 623052.05 | 4.89
587 | Story19 | B37 | 32 MPa RC Beam (25 cm x 25 cm) | Beam | 32MPa | Concrete Rectangular | 250 | 250 | 625 | 4800 | 0.3 | 733.94 | G300E | 2400600 | 18.84 | G300E | 864825.75 | 6.79
588 | Story19 | B38 | 32 MPa RC Beam (25 cm x 25 cm) | Beam | 32MPa | Concrete Rectangular | 250 | 250 | 625 | 4650 | 0.29 | 711.01 | G300E | 2325871.88 | 18.25 | G300E | 837799.95 | 6.57
589 | Story19 | B4 | 32 MPa RC Beam (25 cm x 25 cm) | Beam | 32MPa | Concrete Rectangular | 250 | 250 | 625 | 4650 | 0.29 | 711.01 | G300E | 1354021.88 | 10.62 | G300E | 774225 | 6.07
590 | Story19 | B40 | 32 MPa RC Beam (25 cm x 25 cm) | Beam | 32MPa | Concrete Rectangular | 250 | 250 | 625 | 4650 | 0.29 | 711.01 | G300E | 2320350 | 18.21 | G300E | 837799.95 | 6.57
591 | Story19 | B41 | 32 MPa RC Beam (25 cm x 25 cm) | Beam | 32MPa | Concrete Rectangular | 250 | 250 | 625 | 4650 | 0.29 | 711.01 | G300E | 2325871.88 | 18.25 | G300E | 837799.95 | 6.57
592 | Story19 | B42 | 32 MPa RC Beam (25 cm x 25 cm) | Beam | 32MPa | Concrete Rectangular | 250 | 250 | 625 | 4650 | 0.29 | 711.01 | G300E | 2161668.75 | 16.96 | G300E | 623052.05 | 4.89
593 | Story19 | B43 | 32 MPa RC Beam (25 cm x 25 cm) | Beam | 32MPa | Concrete Rectangular | 250 | 250 | 625 | 4650 | 0.29 | 711.01 | G300E | 2246531.25 | 17.63 | G300E | 686626.99 | 5.39
594 | Story19 | B44 | 32 MPa RC Beam (25 cm x 25 cm) | Beam | 32MPa | Concrete Rectangular | 250 | 250 | 625 | 4650 | 0.29 | 711.01 | G300E | 1354893.75 | 10.63 | G300E | 774225 | 6.07
595 | Story19 | B45 | 32 MPa RC Beam (25 cm x 25 cm) | Beam | 32MPa | Concrete Rectangular | 250 | 250 | 625 | 4650 | 0.29 | 711.01 | G300E | 1491778.12 | 11.71 | G300E | 774225 | 6.07
596 | Story19 | B46 | 32 MPa RC Beam (25 cm x 25 cm) | Beam | 32MPa | Concrete Rectangular | 250 | 250 | 625 | 4650 | 0.29 | 711.01 | G300E | 2194800 | 17.22 | G300E | 450687.45 | 3.54
597 | Story19 | B47 | 32 MPa RC Beam (25 cm x 25 cm) | Beam | 32MPa | Concrete Rectangular | 250 | 250 | 625 | 4650 | 0.29 | 711.01 | G300E | 2194509.38 | 17.22 | G300E | 450687.45 | 3.54
598 | Story19 | B48 | 32 MPa RC Beam (25 cm x 25 cm) | Beam | 32MPa | Concrete Rectangular | 250 | 250 | 625 | 4650 | 0.29 | 711.01 | G300E | 2170387.5 | 17.03 | G300E | 623052.05 | 4.89
599 | Story19 | B49 | 32 MPa RC Beam (25 cm x 25 cm) | Beam | 32MPa | Concrete Rectangular | 250 | 250 | 625 | 4650 | 0.29 | 711.01 | G300E | 2246531.25 | 17.63 | G300E | 880183.24 | 6.91
600 | Story19 | B5 | 32 MPa RC Beam (25 cm x 25 cm) | Beam | 32MPa | Concrete Rectangular | 250 | 250 | 625 | 4650 | 0.29 | 711.01 | G300E | 2245950 | 17.62 | G300E | 686626.99 | 5.39
601 | Story19 | B50 | 32 MPa RC Beam (25 cm x 25 cm) | Beam | 32MPa | Concrete Rectangular | 250 | 250 | 625 | 4650 | 0.29 | 711.01 | G300E | 1812918.75 | 14.22 | G300E | 816608.3 | 6.41
602 | Story19 | B51 | 32 MPa RC Beam (25 cm x 25 cm) | Beam | 32MPa | Concrete Rectangular | 250 | 250 | 625 | 4650 | 0.29 | 711.01 | G300E | 2246531.25 | 17.63 | G300E | 880183.24 | 6.91
603 | Story19 | B52 | 32 MPa RC Beam (25 cm x 25 cm) | Beam | 32MPa | Concrete Rectangular | 250 | 250 | 625 | 4650 | 0.29 | 711.01 | G300E | 2170096.88 | 17.03 | G300E | 332717.67 | 2.61
604 | Story19 | B53 | 32 MPa RC Beam (25 cm x 25 cm) | Beam | 32MPa | Concrete Rectangular | 250 | 250 | 625 | 4650 | 0.29 | 711.01 | G300E | 2140162.5 | 16.79 | G300E | 450687.45 | 3.54
605 | Story19 | B54 | 32 MPa RC Beam (25 cm x 25 cm) | Beam | 32MPa | Concrete Rectangular | 250 | 250 | 625 | 4650 | 0.29 | 711.01 | G300E | 2194800 | 17.22 | G300E | 353909.32 | 2.78
606 | Story19 | B55 | 32 MPa RC Beam (25 cm x 25 cm) | Beam | 32MPa | Concrete Rectangular | 250 | 250 | 625 | 4650 | 0.29 | 711.01 | G300E | 1479281.25 | 11.61 | G300E | 774225 | 6.07
607 | Story19 | B56 | 32 MPa RC Beam (25 cm x 25 cm) | Beam | 32MPa | Concrete Rectangular | 250 | 250 | 625 | 4650 | 0.29 | 711.01 | G300E | 1491487.5 | 11.7 | G300E | 774225 | 6.07
608 | Story19 | B57 | 32 MPa RC Beam (25 cm x 25 cm) | Beam | 32MPa | Concrete Rectangular | 250 | 250 | 625 | 4650 | 0.29 | 711.01 | G300E | 1474340.62 | 11.57 | G300E | 774225 | 6.07
609 | Story19 | B58 | 32 MPa RC Beam (25 cm x 25 cm) | Beam | 32MPa | Concrete Rectangular | 250 | 250 | 625 | 4650 | 0.29 | 711.01 | G300E | 1291537.5 | 10.13 | G300E | 774225 | 6.07
610 | Story19 | B59 | 32 MPa RC Beam (25 cm x 25 cm) | Beam | 32MPa | Concrete Rectangular | 250 | 250 | 625 | 4650 | 0.29 | 711.01 | G300E | 1474340.62 | 11.57 | G300E | 774225 | 6.07
611 | Story19 | B6 | 32 MPa RC Beam (25 cm x 25 cm) | Beam | 32MPa | Concrete Rectangular | 250 | 250 | 625 | 4650 | 0.29 | 711.01 | G300E | 1281656.25 | 10.06 | G300E | 774225 | 6.07
612 | Story19 | B60 | 32 MPa RC Beam (25 cm x 25 cm) | Beam | 32MPa | Concrete Rectangular | 250 | 250 | 625 | 4650 | 0.29 | 711.01 | G300E | 1491487.5 | 11.7 | G300E | 774225 | 6.07
613 | Story19 | B7 | 32 MPa RC Beam (25 cm x 25 cm) | Beam | 32MPa | Concrete Rectangular | 250 | 250 | 625 | 4650 | 0.29 | 711.01 | G300E | 2246240.62 | 17.62 | G300E | 686626.99 | 5.39
614 | Story19 | B8 | 32 MPa RC Beam (25 cm x 25 cm) | Beam | 32MPa | Concrete Rectangular | 250 | 250 | 625 | 4650 | 0.29 | 711.01 | G300E | 1354893.75 | 10.63 | G300E | 774225 | 6.07
615 | Story19 | B9 | 32 MPa RC Beam (25 cm x 25 cm) | Beam | 32MPa | Concrete Rectangular | 250 | 250 | 625 | 4650 | 0.29 | 711.01 | G300E | 2140453.12 | 16.79 | G300E | 353909.32 | 2.78
616 | Story2 | B1 | 32 MPa RC Beam (25 cm x 25 cm) | Beam | 32MPa | Concrete Rectangular | 250 | 250 | 625 | 4550 | 0.28 | 695.72 | G300E | 1677000 | 13.16 | G300E | 649350 | 5.1
617 | Story2 | B10 | 32 MPa RC Beam (25 cm x 25 cm) | Beam | 32MPa | Concrete Rectangular | 250 | 250 | 625 | 4550 | 0.28 | 695.72 | G300E | 1214200 | 9.53 | G300E | 649350 | 5.1
618 | Story2 | B11 | 32 MPa RC Beam (25 cm x 25 cm) | Beam | 32MPa | Concrete Rectangular | 250 | 250 | 625 | 4550 | 0.28 | 695.72 | G300E | 1214200 | 9.53 | G300E | 649350 | 5.1
619 | Story2 | B12 | 32 MPa RC Beam (25 cm x 25 cm) | Beam | 32MPa | Concrete Rectangular | 250 | 250 | 625 | 4550 | 0.28 | 695.72 | G300E | 1684475 | 13.22 | G300E | 649350 | 5.1
620 | Story2 | B13 | 32 MPa RC Beam (25 cm x 25 cm) | Beam | 32MPa | Concrete Rectangular | 250 | 250 | 625 | 4550 | 0.28 | 695.72 | G300E | 2017600 | 15.83 | G300E | 720444.56 | 5.65
621 | Story2 | B14 | 32 MPa RC Beam (25 cm x 25 cm) | Beam | 32MPa | Concrete Rectangular | 250 | 250 | 625 | 4550 | 0.28 | 695.72 | G300E | 2187900 | 17.17 | G300E | 372071.38 | 2.92
622 | Story2 | B15 | 32 MPa RC Beam (25 cm x 25 cm) | Beam | 32MPa | Concrete Rectangular | 250 | 250 | 625 | 4550 | 0.28 | 695.72 | G300E | 1835600 | 14.4 | G300E | 696746.38 | 5.47
623 | Story2 | B16 | 32 MPa RC Beam (25 cm x 25 cm) | Beam | 32MPa | Concrete Rectangular | 250 | 250 | 625 | 4800 | 0.3 | 733.94 | G300E | 2351360 | 18.45 | G300E | 662693.6 | 5.2
624 | Story2 | B17 | 32 MPa RC Beam (25 cm x 25 cm) | Beam | 32MPa | Concrete Rectangular | 250 | 250 | 625 | 4550 | 0.28 | 695.72 | G300E | 1792050 | 14.06 | G300E | 696746.38 | 5.47
625 | Story2 | B18 | 32 MPa RC Beam (25 cm x 25 cm) | Beam | 32MPa | Concrete Rectangular | 250 | 250 | 625 | 4800 | 0.3 | 733.94 | G300E | 2246400 | 17.63 | G300E | 686027.2 | 5.38
626 | Story2 | B19 | 32 MPa RC Beam (25 cm x 25 cm) | Beam | 32MPa | Concrete Rectangular | 250 | 250 | 625 | 4550 | 0.28 | 695.72 | G300E | 1863875 | 14.62 | G300E | 480296.38 | 3.77
627 | Story2 | B2 | 32 MPa RC Beam (25 cm x 25 cm) | Beam | 32MPa | Concrete Rectangular | 250 | 250 | 625 | 4550 | 0.28 | 695.72 | G300E | 1246050 | 9.78 | G300E | 649350 | 5.1
628 | Story2 | B20 | 32 MPa RC Beam (25 cm x 25 cm) | Beam | 32MPa | Concrete Rectangular | 250 | 250 | 625 | 4550 | 0.28 | 695.72 | G300E | 1863875 | 14.62 | G300E | 480296.38 | 3.77
629 | Story2 | B21 | 32 MPa RC Beam (25 cm x 25 cm) | Beam | 32MPa | Concrete Rectangular | 250 | 250 | 625 | 4550 | 0.28 | 695.72 | G300E | 2046850 | 16.06 | G300E | 287544.56 | 2.26
630 | Story2 | B22 | 32 MPa RC Beam (25 cm x 25 cm) | Beam | 32MPa | Concrete Rectangular | 250 | 250 | 625 | 4550 | 0.28 | 695.72 | G300E | 1127425 | 8.85 | G300E | 649350 | 5.1
631 | Story2 | B23 | 32 MPa RC Beam (25 cm x 25 cm) | Beam | 32MPa | Concrete Rectangular | 250 | 250 | 625 | 4550 | 0.28 | 695.72 | G300E | 1682850 | 13.2 | G300E | 649350 | 5.1
632 | Story2 | B24 | 32 MPa RC Beam (25 cm x 25 cm) | Beam | 32MPa | Concrete Rectangular | 250 | 250 | 625 | 4550 | 0.28 | 695.72 | G300E | 2045550 | 16.05 | G300E | 720444.56 | 5.65
633 | Story2 | B25 | 32 MPa RC Beam (25 cm x 25 cm) | Beam | 32MPa | Concrete Rectangular | 250 | 250 | 625 | 4550 | 0.28 | 695.72 | G300E | 2138500 | 16.78 | G300E | 696746.38 | 5.47
634 | Story2 | B26 | 32 MPa RC Beam (25 cm x 25 cm) | Beam | 32MPa | Concrete Rectangular | 250 | 250 | 625 | 4800 | 0.3 | 733.94 | G300E | 2211200 | 17.35 | G300E | 769253.6 | 6.04
635 | Story2 | B3 | 32 MPa RC Beam (25 cm x 25 cm) | Beam | 32MPa | Concrete Rectangular | 250 | 250 | 625 | 4550 | 0.28 | 695.72 | G300E | 2179125 | 17.1 | G300E | 503994.56 | 3.95
636 | Story2 | B30 | 32 MPa RC Beam (25 cm x 25 cm) | Beam | 32MPa | Concrete Rectangular | 250 | 250 | 625 | 4550 | 0.28 | 695.72 | G300E | 2129096.67 | 16.71 | G300E | 650296.62 | 5.1
637 | Story2 | B31 | 32 MPa RC Beam (25 cm x 25 cm) | Beam | 32MPa | Concrete Rectangular | 250 | 250 | 625 | 4550 | 0.28 | 695.72 | G300E | 1792050 | 14.06 | G300E | 696746.38 | 5.47
638 | Story2 | B32 | 32 MPa RC Beam (25 cm x 25 cm) | Beam | 32MPa | Concrete Rectangular | 250 | 250 | 625 | 4550 | 0.28 | 695.72 | G300E | 2045875 | 16.05 | G300E | 503994.56 | 3.95
639 | Story2 | B33 | 32 MPa RC Beam (25 cm x 25 cm) | Beam | 32MPa | Concrete Rectangular | 250 | 250 | 625 | 4550 | 0.28 | 695.72 | G300E | 1127100 | 8.84 | G300E | 649350 | 5.1
640 | Story2 | B34 | 32 MPa RC Beam (25 cm x 25 cm) | Beam | 32MPa | Concrete Rectangular | 250 | 250 | 625 | 4550 | 0.28 | 695.72 | G300E | 1684800 | 13.22 | G300E | 649350 | 5.1
641 | Story2 | B35 | 32 MPa RC Beam (25 cm x 25 cm) | Beam | 32MPa | Concrete Rectangular | 250 | 250 | 625 | 4550 | 0.28 | 695.72 | G300E | 2062125 | 16.18 | G300E | 720444.56 | 5.65
642 | Story2 | B36 | 32 MPa RC Beam (25 cm x 25 cm) | Beam | 32MPa | Concrete Rectangular | 250 | 250 | 625 | 4550 | 0.28 | 695.72 | G300E | 2221050 | 17.43 | G300E | 696746.38 | 5.47
643 | Story2 | B37 | 32 MPa RC Beam (25 cm x 25 cm) | Beam | 32MPa | Concrete Rectangular | 250 | 250 | 625 | 4800 | 0.3 | 733.94 | G300E | 2394240 | 18.79 | G300E | 792587.2 | 6.22
644 | Story2 | B38 | 32 MPa RC Beam (25 cm x 25 cm) | Beam | 32MPa | Concrete Rectangular | 250 | 250 | 625 | 4550 | 0.28 | 695.72 | G300E | 2269843.33 | 17.81 | G300E | 751306.62 | 5.9
645 | Story2 | B4 | 32 MPa RC Beam (25 cm x 25 cm) | Beam | 32MPa | Concrete Rectangular | 250 | 250 | 625 | 4550 | 0.28 | 695.72 | G300E | 1127425 | 8.85 | G300E | 649350 | 5.1
646 | Story2 | B40 | 32 MPa RC Beam (25 cm x 25 cm) | Beam | 32MPa | Concrete Rectangular | 250 | 250 | 625 | 4550 | 0.28 | 695.72 | G300E | 2129096.67 | 16.71 | G300E | 751306.62 | 5.9
647 | Story2 | B41 | 32 MPa RC Beam (25 cm x 25 cm) | Beam | 32MPa | Concrete Rectangular | 250 | 250 | 625 | 4550 | 0.28 | 695.72 | G300E | 2269843.33 | 17.81 | G300E | 650296.62 | 5.1
648 | Story2 | B42 | 32 MPa RC Beam (25 cm x 25 cm) | Beam | 32MPa | Concrete Rectangular | 250 | 250 | 625 | 4550 | 0.28 | 695.72 | G300E | 1863875 | 14.62 | G300E | 696746.38 | 5.47
649 | Story2 | B43 | 32 MPa RC Beam (25 cm x 25 cm) | Beam | 32MPa | Concrete Rectangular | 250 | 250 | 625 | 4550 | 0.28 | 695.72 | G300E | 2062125 | 16.18 | G300E | 503994.56 | 3.95
650 | Story2 | B44 | 32 MPa RC Beam (25 cm x 25 cm) | Beam | 32MPa | Concrete Rectangular | 250 | 250 | 625 | 4550 | 0.28 | 695.72 | G300E | 1127425 | 8.85 | G300E | 649350 | 5.1
651 | Story2 | B45 | 32 MPa RC Beam (25 cm x 25 cm) | Beam | 32MPa | Concrete Rectangular | 250 | 250 | 625 | 4550 | 0.28 | 695.72 | G300E | 1707225 | 13.4 | G300E | 649350 | 5.1
652 | Story2 | B46 | 32 MPa RC Beam (25 cm x 25 cm) | Beam | 32MPa | Concrete Rectangular | 250 | 250 | 625 | 4550 | 0.28 | 695.72 | G300E | 2093325 | 16.43 | G300E | 720444.56 | 5.65
653 | Story2 | B47 | 32 MPa RC Beam (25 cm x 25 cm) | Beam | 32MPa | Concrete Rectangular | 250 | 250 | 625 | 4550 | 0.28 | 695.72 | G300E | 2093650 | 16.43 | G300E | 720444.56 | 5.65
654 | Story2 | B48 | 32 MPa RC Beam (25 cm x 25 cm) | Beam | 32MPa | Concrete Rectangular | 250 | 250 | 625 | 4550 | 0.28 | 695.72 | G300E | 2221050 | 17.43 | G300E | 696746.38 | 5.47
655 | Story2 | B49 | 32 MPa RC Beam (25 cm x 25 cm) | Beam | 32MPa | Concrete Rectangular | 250 | 250 | 625 | 4550 | 0.28 | 695.72 | G300E | 2062125 | 16.18 | G300E | 720444.56 | 5.65
656 | Story2 | B5 | 32 MPa RC Beam (25 cm x 25 cm) | Beam | 32MPa | Concrete Rectangular | 250 | 250 | 625 | 4550 | 0.28 | 695.72 | G300E | 2060825 | 16.17 | G300E | 503994.56 | 3.95
657 | Story2 | B50 | 32 MPa RC Beam (25 cm x 25 cm) | Beam | 32MPa | Concrete Rectangular | 250 | 250 | 625 | 4550 | 0.28 | 695.72 | G300E | 2078700 | 16.31 | G300E | 696746.38 | 5.47
658 | Story2 | B51 | 32 MPa RC Beam (25 cm x 25 cm) | Beam | 32MPa | Concrete Rectangular | 250 | 250 | 625 | 4550 | 0.28 | 695.72 | G300E | 2045875 | 16.05 | G300E | 720444.56 | 5.65
659 | Story2 | B52 | 32 MPa RC Beam (25 cm x 25 cm) | Beam | 32MPa | Concrete Rectangular | 250 | 250 | 625 | 4550 | 0.28 | 695.72 | G300E | 2221050 | 17.43 | G300E | 372071.38 | 2.92
660 | Story2 | B53 | 32 MPa RC Beam (25 cm x 25 cm) | Beam | 32MPa | Concrete Rectangular | 250 | 250 | 625 | 4550 | 0.28 | 695.72 | G300E | 2046850 | 16.06 | G300E | 720444.56 | 5.65
661 | Story2 | B54 | 32 MPa RC Beam (25 cm x 25 cm) | Beam | 32MPa | Concrete Rectangular | 250 | 250 | 625 | 4550 | 0.28 | 695.72 | G300E | 2093325 | 16.43 | G300E | 503994.56 | 3.95
662 | Story2 | B55 | 32 MPa RC Beam (25 cm x 25 cm) | Beam | 32MPa | Concrete Rectangular | 250 | 250 | 625 | 4550 | 0.28 | 695.72 | G300E | 1214200 | 9.53 | G300E | 649350 | 5.1
663 | Story2 | B56 | 32 MPa RC Beam (25 cm x 25 cm) | Beam | 32MPa | Concrete Rectangular | 250 | 250 | 625 | 4550 | 0.28 | 695.72 | G300E | 1707225 | 13.4 | G300E | 649350 | 5.1
664 | Story2 | B57 | 32 MPa RC Beam (25 cm x 25 cm) | Beam | 32MPa | Concrete Rectangular | 250 | 250 | 625 | 4550 | 0.28 | 695.72 | G300E | 1684800 | 13.22 | G300E | 649350 | 5.1
665 | Story2 | B58 | 32 MPa RC Beam (25 cm x 25 cm) | Beam | 32MPa | Concrete Rectangular | 250 | 250 | 625 | 4550 | 0.28 | 695.72 | G300E | 1682850 | 13.2 | G300E | 649350 | 5.1
666 | Story2 | B59 | 32 MPa RC Beam (25 cm x 25 cm) | Beam | 32MPa | Concrete Rectangular | 250 | 250 | 625 | 4550 | 0.28 | 695.72 | G300E | 1684800 | 13.22 | G300E | 649350 | 5.1
667 | Story2 | B6 | 32 MPa RC Beam (25 cm x 25 cm) | Beam | 32MPa | Concrete Rectangular | 250 | 250 | 625 | 4550 | 0.28 | 695.72 | G300E | 1127100 | 8.84 | G300E | 649350 | 5.1
668 | Story2 | B60 | 32 MPa RC Beam (25 cm x 25 cm) | Beam | 32MPa | Concrete Rectangular | 250 | 250 | 625 | 4550 | 0.28 | 695.72 | G300E | 1707225 | 13.4 | G300E | 649350 | 5.1
669 | Story2 | B7 | 32 MPa RC Beam (25 cm x 25 cm) | Beam | 32MPa | Concrete Rectangular | 250 | 250 | 625 | 4550 | 0.28 | 695.72 | G300E | 2045875 | 16.05 | G300E | 503994.56 | 3.95
670 | Story2 | B8 | 32 MPa RC Beam (25 cm x 25 cm) | Beam | 32MPa | Concrete Rectangular | 250 | 250 | 625 | 4550 | 0.28 | 695.72 | G300E | 1127425 | 8.85 | G300E | 649350 | 5.1
671 | Story2 | B9 | 32 MPa RC Beam (25 cm x 25 cm) | Beam | 32MPa | Concrete Rectangular | 250 | 250 | 625 | 4550 | 0.28 | 695.72 | G300E | 2046850 | 16.06 | G300E | 287544.56 | 2.26
672 | Story20 | B1 | 32 MPa RC Beam (25 cm x 25 cm) | Beam | 32MPa | Concrete Rectangular | 250 | 250 | 625 | 4650 | 0.29 | 711.01 | G300E | 1442953.12 | 11.32 | G300E | 774225 | 6.07
673 | Story20 | B10 | 32 MPa RC Beam (25 cm x 25 cm) | Beam | 32MPa | Concrete Rectangular | 250 | 250 | 625 | 4650 | 0.29 | 711.01 | G300E | 1485675 | 11.66 | G300E | 774225 | 6.07
674 | Story20 | B11 | 32 MPa RC Beam (25 cm x 25 cm) | Beam | 32MPa | Concrete Rectangular | 250 | 250 | 625 | 4650 | 0.29 | 711.01 | G300E | 1485965.62 | 11.66 | G300E | 774225 | 6.07
675 | Story20 | B12 | 32 MPa RC Beam (25 cm x 25 cm) | Beam | 32MPa | Concrete Rectangular | 250 | 250 | 625 | 4650 | 0.29 | 711.01 | G300E | 1361868.75 | 10.69 | G300E | 774225 | 6.07
676 | Story20 | B13 | 32 MPa RC Beam (25 cm x 25 cm) | Beam | 32MPa | Concrete Rectangular | 250 | 250 | 625 | 4650 | 0.29 | 711.01 | G300E | 2108484.38 | 16.54 | G300E | 450687.45 | 3.54
677 | Story20 | B14 | 32 MPa RC Beam (25 cm x 25 cm) | Beam | 32MPa | Concrete Rectangular | 250 | 250 | 625 | 4650 | 0.29 | 711.01 | G300E | 2138709.38 | 16.78 | G300E | 235939.55 | 1.85
678 | Story20 | B15 | 32 MPa RC Beam (25 cm x 25 cm) | Beam | 32MPa | Concrete Rectangular | 250 | 250 | 625 | 4650 | 0.29 | 711.01 | G300E | 2138418.75 | 16.78 | G300E | 257131.2 | 2.02
679 | Story20 | B16 | 32 MPa RC Beam (25 cm x 25 cm) | Beam | 32MPa | Concrete Rectangular | 250 | 250 | 625 | 4800 | 0.3 | 733.94 | G300E | 2343300 | 18.39 | G300E | 864825.75 | 6.79
680 | Story20 | B17 | 32 MPa RC Beam (25 cm x 25 cm) | Beam | 32MPa | Concrete Rectangular | 250 | 250 | 625 | 4650 | 0.29 | 711.01 | G300E | 1826868.75 | 14.33 | G300E | 816608.3 | 6.41
681 | Story20 | B18 | 32 MPa RC Beam (25 cm x 25 cm) | Beam | 32MPa | Concrete Rectangular | 250 | 250 | 625 | 4800 | 0.3 | 733.94 | G300E | 2393400 | 18.78 | G300E | 886701 | 6.96
682 | Story20 | B19 | 32 MPa RC Beam (25 cm x 25 cm) | Beam | 32MPa | Concrete Rectangular | 250 | 250 | 625 | 4650 | 0.29 | 711.01 | G300E | 2158181.25 | 16.93 | G300E | 235939.55 | 1.85
683 | Story20 | B2 | 32 MPa RC Beam (25 cm x 25 cm) | Beam | 32MPa | Concrete Rectangular | 250 | 250 | 625 | 4650 | 0.29 | 711.01 | G300E | 1444406.25 | 11.33 | G300E | 774225 | 6.07
684 | Story20 | B20 | 32 MPa RC Beam (25 cm x 25 cm) | Beam | 32MPa | Concrete Rectangular | 250 | 250 | 625 | 4650 | 0.29 | 711.01 | G300E | 2158181.25 | 16.93 | G300E | 235939.55 | 1.85
685 | Story20 | B21 | 32 MPa RC Beam (25 cm x 25 cm) | Beam | 32MPa | Concrete Rectangular | 250 | 250 | 625 | 4650 | 0.29 | 711.01 | G300E | 2131443.75 | 16.72 | G300E | 257131.2 | 2.02
686 | Story20 | B22 | 32 MPa RC Beam (25 cm x 25 cm) | Beam | 32MPa | Concrete Rectangular | 250 | 250 | 625 | 4650 | 0.29 | 711.01 | G300E | 1359543.75 | 10.67 | G300E | 774225 | 6.07
687 | Story20 | B23 | 32 MPa RC Beam (25 cm x 25 cm) | Beam | 32MPa | Concrete Rectangular | 250 | 250 | 625 | 4650 | 0.29 | 711.01 | G300E | 1284562.5 | 10.08 | G300E | 774225 | 6.07
688 | Story20 | B24 | 32 MPa RC Beam (25 cm x 25 cm) | Beam | 32MPa | Concrete Rectangular | 250 | 250 | 625 | 4650 | 0.29 | 711.01 | G300E | 2242753.12 | 17.6 | G300E | 686626.99 | 5.39
689 | Story20 | B25 | 32 MPa RC Beam (25 cm x 25 cm) | Beam | 32MPa | Concrete Rectangular | 250 | 250 | 625 | 4650 | 0.29 | 711.01 | G300E | 1826578.12 | 14.33 | G300E | 816608.3 | 6.41
690 | Story20 | B26 | 32 MPa RC Beam (25 cm x 25 cm) | Beam | 32MPa | Concrete Rectangular | 250 | 250 | 625 | 4800 | 0.3 | 733.94 | G300E | 2351700 | 18.45 | G300E | 886701 | 6.96
691 | Story20 | B3 | 32 MPa RC Beam (25 cm x 25 cm) | Beam | 32MPa | Concrete Rectangular | 250 | 250 | 625 | 4650 | 0.29 | 711.01 | G300E | 2101509.38 | 16.49 | G300E | 257131.2 | 2.02
692 | Story20 | B30 | 32 MPa RC Beam (25 cm x 25 cm) | Beam | 32MPa | Concrete Rectangular | 250 | 250 | 625 | 4650 | 0.29 | 711.01 | G300E | 2318896.88 | 18.19 | G300E | 858991.59 | 6.74
693 | Story20 | B31 | 32 MPa RC Beam (25 cm x 25 cm) | Beam | 32MPa | Concrete Rectangular | 250 | 250 | 625 | 4650 | 0.29 | 711.01 | G300E | 1826868.75 | 14.33 | G300E | 816608.3 | 6.41
694 | Story20 | B32 | 32 MPa RC Beam (25 cm x 25 cm) | Beam | 32MPa | Concrete Rectangular | 250 | 250 | 625 | 4650 | 0.29 | 711.01 | G300E | 2242753.12 | 17.6 | G300E | 686626.99 | 5.39
695 | Story20 | B33 | 32 MPa RC Beam (25 cm x 25 cm) | Beam | 32MPa | Concrete Rectangular | 250 | 250 | 625 | 4650 | 0.29 | 711.01 | G300E | 1281946.88 | 10.06 | G300E | 774225 | 6.07
696 | Story20 | B34 | 32 MPa RC Beam (25 cm x 25 cm) | Beam | 32MPa | Concrete Rectangular | 250 | 250 | 625 | 4650 | 0.29 | 711.01 | G300E | 1363903.12 | 10.7 | G300E | 774225 | 6.07
697 | Story20 | B35 | 32 MPa RC Beam (25 cm x 25 cm) | Beam | 32MPa | Concrete Rectangular | 250 | 250 | 625 | 4650 | 0.29 | 711.01 | G300E | 2242462.5 | 17.6 | G300E | 686626.99 | 5.39
698 | Story20 | B36 | 32 MPa RC Beam (25 cm x 25 cm) | Beam | 32MPa | Concrete Rectangular | 250 | 250 | 625 | 4650 | 0.29 | 711.01 | G300E | 2164575 | 16.98 | G300E | 429495.8 | 3.37
699 | Story20 | B37 | 32 MPa RC Beam (25 cm x 25 cm) | Beam | 32MPa | Concrete Rectangular | 250 | 250 | 625 | 4800 | 0.3 | 733.94 | G300E | 2396400 | 18.8 | G300E | 864825.75 | 6.79
700 | Story20 | B38 | 32 MPa RC Beam (25 cm x 25 cm) | Beam | 32MPa | Concrete Rectangular | 250 | 250 | 625 | 4650 | 0.29 | 711.01 | G300E | 2321512.5 | 18.22 | G300E | 837799.95 | 6.57
701 | Story20 | B4 | 32 MPa RC Beam (25 cm x 25 cm) | Beam | 32MPa | Concrete Rectangular | 250 | 250 | 625 | 4650 | 0.29 | 711.01 | G300E | 1358962.5 | 10.66 | G300E | 774225 | 6.07
702 | Story20 | B40 | 32 MPa RC Beam (25 cm x 25 cm) | Beam | 32MPa | Concrete Rectangular | 250 | 250 | 625 | 4650 | 0.29 | 711.01 | G300E | 2318896.88 | 18.19 | G300E | 858991.59 | 6.74
703 | Story20 | B41 | 32 MPa RC Beam (25 cm x 25 cm) | Beam | 32MPa | Concrete Rectangular | 250 | 250 | 625 | 4650 | 0.29 | 711.01 | G300E | 2321512.5 | 18.22 | G300E | 837799.95 | 6.57
704 | Story20 | B42 | 32 MPa RC Beam (25 cm x 25 cm) | Beam | 32MPa | Concrete Rectangular | 250 | 250 | 625 | 4650 | 0.29 | 711.01 | G300E | 2158181.25 | 16.93 | G300E | 429495.8 | 3.37
705 | Story20 | B43 | 32 MPa RC Beam (25 cm x 25 cm) | Beam | 32MPa | Concrete Rectangular | 250 | 250 | 625 | 4650 | 0.29 | 711.01 | G300E | 2242753.12 | 17.6 | G300E | 686626.99 | 5.39
706 | Story20 | B44 | 32 MPa RC Beam (25 cm x 25 cm) | Beam | 32MPa | Concrete Rectangular | 250 | 250 | 625 | 4650 | 0.29 | 711.01 | G300E | 1359543.75 | 10.67 | G300E | 774225 | 6.07
707 | Story20 | B45 | 32 MPa RC Beam (25 cm x 25 cm) | Beam | 32MPa | Concrete Rectangular | 250 | 250 | 625 | 4650 | 0.29 | 711.01 | G300E | 1492359.38 | 11.71 | G300E | 774225 | 6.07
708 | Story20 | B46 | 32 MPa RC Beam (25 cm x 25 cm) | Beam | 32MPa | Concrete Rectangular | 250 | 250 | 625 | 4650 | 0.29 | 711.01 | G300E | 2131443.75 | 16.72 | G300E | 450687.45 | 3.54
709 | Story20 | B47 | 32 MPa RC Beam (25 cm x 25 cm) | Beam | 32MPa | Concrete Rectangular | 250 | 250 | 625 | 4650 | 0.29 | 711.01 | G300E | 2131443.75 | 16.72 | G300E | 450687.45 | 3.54
710 | Story20 | B48 | 32 MPa RC Beam (25 cm x 25 cm) | Beam | 32MPa | Concrete Rectangular | 250 | 250 | 625 | 4650 | 0.29 | 711.01 | G300E | 2164865.62 | 16.99 | G300E | 429495.8 | 3.37
711 | Story20 | B49 | 32 MPa RC Beam (25 cm x 25 cm) | Beam | 32MPa | Concrete Rectangular | 250 | 250 | 625 | 4650 | 0.29 | 711.01 | G300E | 2242753.12 | 17.6 | G300E | 686626.99 | 5.39
712 | Story20 | B5 | 32 MPa RC Beam (25 cm x 25 cm) | Beam | 32MPa | Concrete Rectangular | 250 | 250 | 625 | 4650 | 0.29 | 711.01 | G300E | 2241590.62 | 17.59 | G300E | 686626.99 | 5.39
713 | Story20 | B50 | 32 MPa RC Beam (25 cm x 25 cm) | Beam | 32MPa | Concrete Rectangular | 250 | 250 | 625 | 4650 | 0.29 | 711.01 | G300E | 1826868.75 | 14.33 | G300E | 816608.3 | 6.41
714 | Story20 | B51 | 32 MPa RC Beam (25 cm x 25 cm) | Beam | 32MPa | Concrete Rectangular | 250 | 250 | 625 | 4650 | 0.29 | 711.01 | G300E | 2242753.12 | 17.6 | G300E | 686626.99 | 5.39
715 | Story20 | B52 | 32 MPa RC Beam (25 cm x 25 cm) | Beam | 32MPa | Concrete Rectangular | 250 | 250 | 625 | 4650 | 0.29 | 711.01 | G300E | 2164865.62 | 16.99 | G300E | 332717.67 | 2.61
716 | Story20 | B53 | 32 MPa RC Beam (25 cm x 25 cm) | Beam | 32MPa | Concrete Rectangular | 250 | 250 | 625 | 4650 | 0.29 | 711.01 | G300E | 2131443.75 | 16.72 | G300E | 450687.45 | 3.54
717 | Story20 | B54 | 32 MPa RC Beam (25 cm x 25 cm) | Beam | 32MPa | Concrete Rectangular | 250 | 250 | 625 | 4650 | 0.29 | 711.01 | G300E | 2131443.75 | 16.72 | G300E | 257131.2 | 2.02
718 | Story20 | B55 | 32 MPa RC Beam (25 cm x 25 cm) | Beam | 32MPa | Concrete Rectangular | 250 | 250 | 625 | 4650 | 0.29 | 711.01 | G300E | 1485965.62 | 11.66 | G300E | 774225 | 6.07
719 | Story20 | B56 | 32 MPa RC Beam (25 cm x 25 cm) | Beam | 32MPa | Concrete Rectangular | 250 | 250 | 625 | 4650 | 0.29 | 711.01 | G300E | 1492359.38 | 11.71 | G300E | 774225 | 6.07
720 | Story20 | B57 | 32 MPa RC Beam (25 cm x 25 cm) | Beam | 32MPa | Concrete Rectangular | 250 | 250 | 625 | 4650 | 0.29 | 711.01 | G300E | 1363903.12 | 10.7 | G300E | 774225 | 6.07
721 | Story20 | B58 | 32 MPa RC Beam (25 cm x 25 cm) | Beam | 32MPa | Concrete Rectangular | 250 | 250 | 625 | 4650 | 0.29 | 711.01 | G300E | 1284562.5 | 10.08 | G300E | 774225 | 6.07
722 | Story20 | B59 | 32 MPa RC Beam (25 cm x 25 cm) | Beam | 32MPa | Concrete Rectangular | 250 | 250 | 625 | 4650 | 0.29 | 711.01 | G300E | 1363903.12 | 10.7 | G300E | 774225 | 6.07
723 | Story20 | B6 | 32 MPa RC Beam (25 cm x 25 cm) | Beam | 32MPa | Concrete Rectangular | 250 | 250 | 625 | 4650 | 0.29 | 711.01 | G300E | 1281946.88 | 10.06 | G300E | 774225 | 6.07
724 | Story20 | B60 | 32 MPa RC Beam (25 cm x 25 cm) | Beam | 32MPa | Concrete Rectangular | 250 | 250 | 625 | 4650 | 0.29 | 711.01 | G300E | 1492359.38 | 11.71 | G300E | 774225 | 6.07
725 | Story20 | B7 | 32 MPa RC Beam (25 cm x 25 cm) | Beam | 32MPa | Concrete Rectangular | 250 | 250 | 625 | 4650 | 0.29 | 711.01 | G300E | 2242462.5 | 17.6 | G300E | 686626.99 | 5.39
726 | Story20 | B8 | 32 MPa RC Beam (25 cm x 25 cm) | Beam | 32MPa | Concrete Rectangular | 250 | 250 | 625 | 4650 | 0.29 | 711.01 | G300E | 1359543.75 | 10.67 | G300E | 774225 | 6.07
727 | Story20 | B9 | 32 MPa RC Beam (25 cm x 25 cm) | Beam | 32MPa | Concrete Rectangular | 250 | 250 | 625 | 4650 | 0.29 | 711.01 | G300E | 2131443.75 | 16.72 | G300E | 257131.2 | 2.02
728 | Story21 | B1 | 32 MPa RC Beam (25 cm x 25 cm) | Beam | 32MPa | Concrete Rectangular | 250 | 250 | 625 | 4662.5 | 0.29 | 712.92 | G300E | 1479178.12 | 11.61 | G300E | 776306.25 | 6.09
729 | Story21 | B10 | 32 MPa RC Beam (25 cm x 25 cm) | Beam | 32MPa | Concrete Rectangular | 250 | 250 | 625 | 4662.5 | 0.29 | 712.92 | G300E | 1525511.72 | 11.97 | G300E | 776306.25 | 6.09
730 | Story21 | B11 | 32 MPa RC Beam (25 cm x 25 cm) | Beam | 32MPa | Concrete Rectangular | 250 | 250 | 625 | 4662.5 | 0.29 | 712.92 | G300E | 1525511.72 | 11.97 | G300E | 776306.25 | 6.09
731 | Story21 | B12 | 32 MPa RC Beam (25 cm x 25 cm) | Beam | 32MPa | Concrete Rectangular | 250 | 250 | 625 | 4662.5 | 0.29 | 712.92 | G300E | 1404578.12 | 11.02 | G300E | 776306.25 | 6.09
732 | Story21 | B13 | 32 MPa RC Beam (25 cm x 25 cm) | Beam | 32MPa | Concrete Rectangular | 250 | 250 | 625 | 4662.5 | 0.29 | 712.92 | G300E | 1828282.81 | 14.35 | G300E | 257822.41 | 2.02
733 | Story21 | B14 | 32 MPa RC Beam (25 cm x 25 cm) | Beam | 32MPa | Concrete Rectangular | 250 | 250 | 625 | 4662.5 | 0.29 | 712.92 | G300E | 1850429.69 | 14.52 | G300E | 139535.51 | 1.09
734 | Story21 | B15 | 32 MPa RC Beam (25 cm x 25 cm) | Beam | 32MPa | Concrete Rectangular | 250 | 250 | 625 | 4662.5 | 0.29 | 712.92 | G300E | 1850721.09 | 14.52 | G300E | 139535.51 | 1.09
735 | Story21 | B16 | 32 MPa RC Beam (25 cm x 25 cm) | Beam | 32MPa | Concrete Rectangular | 250 | 250 | 625 | 4800 | 0.3 | 733.94 | G300E | 1928100 | 15.13 | G300E | 799200 | 6.27
736 | Story21 | B17 | 32 MPa RC Beam (25 cm x 25 cm) | Beam | 32MPa | Concrete Rectangular | 250 | 250 | 625 | 4662.5 | 0.29 | 712.92 | G300E | 1624589.84 | 12.75 | G300E | 776306.25 | 6.09
737 | Story21 | B18 | 32 MPa RC Beam (25 cm x 25 cm) | Beam | 32MPa | Concrete Rectangular | 250 | 250 | 625 | 4800 | 0.3 | 733.94 | G300E | 1977300 | 15.51 | G300E | 821075.25 | 6.44
738 | Story21 | B19 | 32 MPa RC Beam (25 cm x 25 cm) | Beam | 32MPa | Concrete Rectangular | 250 | 250 | 625 | 4662.5 | 0.29 | 712.92 | G300E | 1870536.72 | 14.68 | G300E | 139535.51 | 1.09
739 | Story21 | B2 | 32 MPa RC Beam (25 cm x 25 cm) | Beam | 32MPa | Concrete Rectangular | 250 | 250 | 625 | 4662.5 | 0.29 | 712.92 | G300E | 1487920.31 | 11.67 | G300E | 776306.25 | 6.09
740 | Story21 | B20 | 32 MPa RC Beam (25 cm x 25 cm) | Beam | 32MPa | Concrete Rectangular | 250 | 250 | 625 | 4662.5 | 0.29 | 712.92 | G300E | 1870245.31 | 14.67 | G300E | 139535.51 | 1.09
741 | Story21 | B21 | 32 MPa RC Beam (25 cm x 25 cm) | Beam | 32MPa | Concrete Rectangular | 250 | 250 | 625 | 4662.5 | 0.29 | 712.92 | G300E | 1851012.5 | 14.52 | G300E | 160784.13 | 1.26
742 | Story21 | B22 | 32 MPa RC Beam (25 cm x 25 cm) | Beam | 32MPa | Concrete Rectangular | 250 | 250 | 625 | 4662.5 | 0.29 | 712.92 | G300E | 1406909.38 | 11.04 | G300E | 776306.25 | 6.09
743 | Story21 | B23 | 32 MPa RC Beam (25 cm x 25 cm) | Beam | 32MPa | Concrete Rectangular | 250 | 250 | 625 | 4662.5 | 0.29 | 712.92 | G300E | 1312493.75 | 10.3 | G300E | 776306.25 | 6.09
744 | Story21 | B24 | 32 MPa RC Beam (25 cm x 25 cm) | Beam | 32MPa | Concrete Rectangular | 250 | 250 | 625 | 4662.5 | 0.29 | 712.92 | G300E | 1949507.81 | 15.3 | G300E | 570185.87 | 4.47
745 | Story21 | B25 | 32 MPa RC Beam (25 cm x 25 cm) | Beam | 32MPa | Concrete Rectangular | 250 | 250 | 625 | 4662.5 | 0.29 | 712.92 | G300E | 1624589.84 | 12.75 | G300E | 776306.25 | 6.09
746 | Story21 | B26 | 32 MPa RC Beam (25 cm x 25 cm) | Beam | 32MPa | Concrete Rectangular | 250 | 250 | 625 | 4800 | 0.3 | 733.94 | G300E | 1937100 | 15.2 | G300E | 799200 | 6.27
747 | Story21 | B3 | 32 MPa RC Beam (25 cm x 25 cm) | Beam | 32MPa | Concrete Rectangular | 250 | 250 | 625 | 4662.5 | 0.29 | 712.92 | G300E | 1821580.47 | 14.29 | G300E | 160784.13 | 1.26
748 | Story21 | B30 | 32 MPa RC Beam (25 cm x 25 cm) | Beam | 32MPa | Concrete Rectangular | 250 | 250 | 625 | 4662.5 | 0.29 | 712.92 | G300E | 1920950 | 15.07 | G300E | 797554.87 | 6.26
749 | Story21 | B31 | 32 MPa RC Beam (25 cm x 25 cm) | Beam | 32MPa | Concrete Rectangular | 250 | 250 | 625 | 4662.5 | 0.29 | 712.92 | G300E | 1624881.25 | 12.75 | G300E | 776306.25 | 6.09
750 | Story21 | B32 | 32 MPa RC Beam (25 cm x 25 cm) | Beam | 32MPa | Concrete Rectangular | 250 | 250 | 625 | 4662.5 | 0.29 | 712.92 | G300E | 1949507.81 | 15.3 | G300E | 473147.59 | 3.71
751 | Story21 | B33 | 32 MPa RC Beam (25 cm x 25 cm) | Beam | 32MPa | Concrete Rectangular | 250 | 250 | 625 | 4662.5 | 0.29 | 712.92 | G300E | 1313076.56 | 10.3 | G300E | 776306.25 | 6.09
752 | Story21 | B34 | 32 MPa RC Beam (25 cm x 25 cm) | Beam | 32MPa | Concrete Rectangular | 250 | 250 | 625 | 4662.5 | 0.29 | 712.92 | G300E | 1407492.19 | 11.04 | G300E | 776306.25 | 6.09
753 | Story21 | B35 | 32 MPa RC Beam (25 cm x 25 cm) | Beam | 32MPa | Concrete Rectangular | 250 | 250 | 625 | 4662.5 | 0.29 | 712.92 | G300E | 1949216.41 | 15.29 | G300E | 570185.87 | 4.47
754 | Story21 | B36 | 32 MPa RC Beam (25 cm x 25 cm) | Beam | 32MPa | Concrete Rectangular | 250 | 250 | 625 | 4662.5 | 0.29 | 712.92 | G300E | 1874616.41 | 14.71 | G300E | 139535.51 | 1.09
755 | Story21 | B37 | 32 MPa RC Beam (25 cm x 25 cm) | Beam | 32MPa | Concrete Rectangular | 250 | 250 | 625 | 4800 | 0.3 | 733.94 | G300E | 1977300 | 15.51 | G300E | 821075.25 | 6.44
756 | Story21 | B38 | 32 MPa RC Beam (25 cm x 25 cm) | Beam | 32MPa | Concrete Rectangular | 250 | 250 | 625 | 4662.5 | 0.29 | 712.92 | G300E | 1920950 | 15.07 | G300E | 797554.87 | 6.26
757 | Story21 | B4 | 32 MPa RC Beam (25 cm x 25 cm) | Beam | 32MPa | Concrete Rectangular | 250 | 250 | 625 | 4662.5 | 0.29 | 712.92 | G300E | 1406909.38 | 11.04 | G300E | 776306.25 | 6.09
758 | Story21 | B40 | 32 MPa RC Beam (25 cm x 25 cm) | Beam | 32MPa | Concrete Rectangular | 250 | 250 | 625 | 4662.5 | 0.29 | 712.92 | G300E | 1921241.41 | 15.07 | G300E | 797554.87 | 6.26
759 | Story21 | B41 | 32 MPa RC Beam (25 cm x 25 cm) | Beam | 32MPa | Concrete Rectangular | 250 | 250 | 625 | 4662.5 | 0.29 | 712.92 | G300E | 1920950 | 15.07 | G300E | 797554.87 | 6.26
760 | Story21 | B42 | 32 MPa RC Beam (25 cm x 25 cm) | Beam | 32MPa | Concrete Rectangular | 250 | 250 | 625 | 4662.5 | 0.29 | 712.92 | G300E | 1870245.31 | 14.67 | G300E | 139535.51 | 1.09
761 | Story21 | B43 | 32 MPa RC Beam (25 cm x 25 cm) | Beam | 32MPa | Concrete Rectangular | 250 | 250 | 625 | 4662.5 | 0.29 | 712.92 | G300E | 1949507.81 | 15.3 | G300E | 473147.59 | 3.71
762 | Story21 | B44 | 32 MPa RC Beam (25 cm x 25 cm) | Beam | 32MPa | Concrete Rectangular | 250 | 250 | 625 | 4662.5 | 0.29 | 712.92 | G300E | 1407200.78 | 11.04 | G300E | 776306.25 | 6.09
763 | Story21 | B45 | 32 MPa RC Beam (25 cm x 25 cm) | Beam | 32MPa | Concrete Rectangular | 250 | 250 | 625 | 4662.5 | 0.29 | 712.92 | G300E | 1527842.97 | 11.99 | G300E | 776306.25 | 6.09
764 | Story21 | B46 | 32 MPa RC Beam (25 cm x 25 cm) | Beam | 32MPa | Concrete Rectangular | 250 | 250 | 625 | 4662.5 | 0.29 | 712.92 | G300E | 1851012.5 | 14.52 | G300E | 257822.41 | 2.02
765 | Story21 | B47 | 32 MPa RC Beam (25 cm x 25 cm) | Beam | 32MPa | Concrete Rectangular | 250 | 250 | 625 | 4662.5 | 0.29 | 712.92 | G300E | 1851012.5 | 14.52 | G300E | 257822.41 | 2.02
766 | Story21 | B48 | 32 MPa RC Beam (25 cm x 25 cm) | Beam | 32MPa | Concrete Rectangular | 250 | 250 | 625 | 4662.5 | 0.29 | 712.92 | G300E | 1874325 | 14.71 | G300E | 139535.51 | 1.09
767 | Story21 | B49 | 32 MPa RC Beam (25 cm x 25 cm) | Beam | 32MPa | Concrete Rectangular | 250 | 250 | 625 | 4662.5 | 0.29 | 712.92 | G300E | 1949507.81 | 15.3 | G300E | 570185.87 | 4.47
768 | Story21 | B5 | 32 MPa RC Beam (25 cm x 25 cm) | Beam | 32MPa | Concrete Rectangular | 250 | 250 | 625 | 4662.5 | 0.29 | 712.92 | G300E | 1948342.19 | 15.29 | G300E | 473147.59 | 3.71
769 | Story21 | B50 | 32 MPa RC Beam (25 cm x 25 cm) | Beam | 32MPa | Concrete Rectangular | 250 | 250 | 625 | 4662.5 | 0.29 | 712.92 | G300E | 1624881.25 | 12.75 | G300E | 776306.25 | 6.09
770 | Story21 | B51 | 32 MPa RC Beam (25 cm x 25 cm) | Beam | 32MPa | Concrete Rectangular | 250 | 250 | 625 | 4662.5 | 0.29 | 712.92 | G300E | 1949507.81 | 15.3 | G300E | 570185.87 | 4.47
771 | Story21 | B52 | 32 MPa RC Beam (25 cm x 25 cm) | Beam | 32MPa | Concrete Rectangular | 250 | 250 | 625 | 4662.5 | 0.29 | 712.92 | G300E | 1874325 | 14.71 | G300E | 139535.51 | 1.09
772 | Story21 | B53 | 32 MPa RC Beam (25 cm x 25 cm) | Beam | 32MPa | Concrete Rectangular | 250 | 250 | 625 | 4662.5 | 0.29 | 712.92 | G300E | 1851012.5 | 14.52 | G300E | 257822.41 | 2.02
773 | Story21 | B54 | 32 MPa RC Beam (25 cm x 25 cm) | Beam | 32MPa | Concrete Rectangular | 250 | 250 | 625 | 4662.5 | 0.29 | 712.92 | G300E | 1851012.5 | 14.52 | G300E | 160784.13 | 1.26
774 | Story21 | B55 | 32 MPa RC Beam (25 cm x 25 cm) | Beam | 32MPa | Concrete Rectangular | 250 | 250 | 625 | 4662.5 | 0.29 | 712.92 | G300E | 1525511.72 | 11.97 | G300E | 776306.25 | 6.09
775 | Story21 | B56 | 32 MPa RC Beam (25 cm x 25 cm) | Beam | 32MPa | Concrete Rectangular | 250 | 250 | 625 | 4662.5 | 0.29 | 712.92 | G300E | 1528134.38 | 11.99 | G300E | 776306.25 | 6.09
776 | Story21 | B57 | 32 MPa RC Beam (25 cm x 25 cm) | Beam | 32MPa | Concrete Rectangular | 250 | 250 | 625 | 4662.5 | 0.29 | 712.92 | G300E | 1406909.38 | 11.04 | G300E | 776306.25 | 6.09
777 | Story21 | B58 | 32 MPa RC Beam (25 cm x 25 cm) | Beam | 32MPa | Concrete Rectangular | 250 | 250 | 625 | 4662.5 | 0.29 | 712.92 | G300E | 1313076.56 | 10.3 | G300E | 776306.25 | 6.09
778 | Story21 | B59 | 32 MPa RC Beam (25 cm x 25 cm) | Beam | 32MPa | Concrete Rectangular | 250 | 250 | 625 | 4662.5 | 0.29 | 712.92 | G300E | 1407200.78 | 11.04 | G300E | 776306.25 | 6.09
779 | Story21 | B6 | 32 MPa RC Beam (25 cm x 25 cm) | Beam | 32MPa | Concrete Rectangular | 250 | 250 | 625 | 4662.5 | 0.29 | 712.92 | G300E | 1312785.16 | 10.3 | G300E | 776306.25 | 6.09
780 | Story21 | B60 | 32 MPa RC Beam (25 cm x 25 cm) | Beam | 32MPa | Concrete Rectangular | 250 | 250 | 625 | 4662.5 | 0.29 | 712.92 | G300E | 1528134.38 | 11.99 | G300E | 776306.25 | 6.09
781 | Story21 | B7 | 32 MPa RC Beam (25 cm x 25 cm) | Beam | 32MPa | Concrete Rectangular | 250 | 250 | 625 | 4662.5 | 0.29 | 712.92 | G300E | 1949507.81 | 15.3 | G300E | 473147.59 | 3.71
782 | Story21 | B8 | 32 MPa RC Beam (25 cm x 25 cm) | Beam | 32MPa | Concrete Rectangular | 250 | 250 | 625 | 4662.5 | 0.29 | 712.92 | G300E | 1407492.19 | 11.04 | G300E | 776306.25 | 6.09
783 | Story21 | B9 | 32 MPa RC Beam (25 cm x 25 cm) | Beam | 32MPa | Concrete Rectangular | 250 | 250 | 625 | 4662.5 | 0.29 | 712.92 | G300E | 1851012.5 | 14.52 | G300E | 160784.13 | 1.26
784 | Story22 | B1 | 32 MPa RC Beam (25 cm x 25 cm) | Beam | 32MPa | Concrete Rectangular | 250 | 250 | 625 | 4662.5 | 0.29 | 712.92 | G300E | 1493165.62 | 11.72 | G300E | 776306.25 | 6.09
785 | Story22 | B10 | 32 MPa RC Beam (25 cm x 25 cm) | Beam | 32MPa | Concrete Rectangular | 250 | 250 | 625 | 4662.5 | 0.29 | 712.92 | G300E | 1538625 | 12.07 | G300E | 776306.25 | 6.09
786 | Story22 | B11 | 32 MPa RC Beam (25 cm x 25 cm) | Beam | 32MPa | Concrete Rectangular | 250 | 250 | 625 | 4662.5 | 0.29 | 712.92 | G300E | 1538625 | 12.07 | G300E | 776306.25 | 6.09
787 | Story22 | B12 | 32 MPa RC Beam (25 cm x 25 cm) | Beam | 32MPa | Concrete Rectangular | 250 | 250 | 625 | 4662.5 | 0.29 | 712.92 | G300E | 1409532.03 | 11.06 | G300E | 776306.25 | 6.09
788 | Story22 | B13 | 32 MPa RC Beam (25 cm x 25 cm) | Beam | 32MPa | Concrete Rectangular | 250 | 250 | 625 | 4662.5 | 0.29 | 712.92 | G300E | 1817500.78 | 14.26 | G300E | 160784.13 | 1.26
789 | Story22 | B14 | 32 MPa RC Beam (25 cm x 25 cm) | Beam | 32MPa | Concrete Rectangular | 250 | 250 | 625 | 4662.5 | 0.29 | 712.92 | G300E | 1850721.09 | 14.52 | G300E | 42497.23 | 0.33
790 | Story22 | B15 | 32 MPa RC Beam (25 cm x 25 cm) | Beam | 32MPa | Concrete Rectangular | 250 | 250 | 625 | 4662.5 | 0.29 | 712.92 | G300E | 1744940.62 | 13.69 | G300E | 42497.23 | 0.33
791 | Story22 | B16 | 32 MPa RC Beam (25 cm x 25 cm) | Beam | 32MPa | Concrete Rectangular | 250 | 250 | 625 | 4800 | 0.3 | 733.94 | G300E | 1927500 | 15.12 | G300E | 799200 | 6.27
792 | Story22 | B17 | 32 MPa RC Beam (25 cm x 25 cm) | Beam | 32MPa | Concrete Rectangular | 250 | 250 | 625 | 4662.5 | 0.29 | 712.92 | G300E | 1650233.59 | 12.95 | G300E | 776306.25 | 6.09
793 | Story22 | B18 | 32 MPa RC Beam (25 cm x 25 cm) | Beam | 32MPa | Concrete Rectangular | 250 | 250 | 625 | 4800 | 0.3 | 733.94 | G300E | 1977900 | 15.52 | G300E | 821075.25 | 6.44
794 | Story22 | B19 | 32 MPa RC Beam (25 cm x 25 cm) | Beam | 32MPa | Concrete Rectangular | 250 | 250 | 625 | 4662.5 | 0.29 | 712.92 | G300E | 1763590.62 | 13.84 | G300E | 42497.23 | 0.33
795 | Story22 | B2 | 32 MPa RC Beam (25 cm x 25 cm) | Beam | 32MPa | Concrete Rectangular | 250 | 250 | 625 | 4662.5 | 0.29 | 712.92 | G300E | 1501907.81 | 11.78 | G300E | 776306.25 | 6.09
796 | Story22 | B20 | 32 MPa RC Beam (25 cm x 25 cm) | Beam | 32MPa | Concrete Rectangular | 250 | 250 | 625 | 4662.5 | 0.29 | 712.92 | G300E | 1763590.62 | 13.84 | G300E | 42497.23 | 0.33
797 | Story22 | B21 | 32 MPa RC Beam (25 cm x 25 cm) | Beam | 32MPa | Concrete Rectangular | 250 | 250 | 625 | 4662.5 | 0.29 | 712.92 | G300E | 1839647.66 | 14.43 | G300E | 63745.85 | 0.5
798 | Story22 | B22 | 32 MPa RC Beam (25 cm x 25 cm) | Beam | 32MPa | Concrete Rectangular | 250 | 250 | 625 | 4662.5 | 0.29 | 712.92 | G300E | 1411571.88 | 11.08 | G300E | 776306.25 | 6.09
799 | Story22 | B23 | 32 MPa RC Beam (25 cm x 25 cm) | Beam | 32MPa | Concrete Rectangular | 250 | 250 | 625 | 4662.5 | 0.29 | 712.92 | G300E | 1311036.72 | 10.29 | G300E | 776306.25 | 6.09
800 | Story22 | B24 | 32 MPa RC Beam (25 cm x 25 cm) | Beam | 32MPa | Concrete Rectangular | 250 | 250 | 625 | 4662.5 | 0.29 | 712.92 | G300E | 1945136.72 | 15.26 | G300E | 473147.59 | 3.71
801 | Story22 | B25 | 32 MPa RC Beam (25 cm x 25 cm) | Beam | 32MPa | Concrete Rectangular | 250 | 250 | 625 | 4662.5 | 0.29 | 712.92 | G300E | 1650233.59 | 12.95 | G300E | 776306.25 | 6.09
802 | Story22 | B26 | 32 MPa RC Beam (25 cm x 25 cm) | Beam | 32MPa | Concrete Rectangular | 250 | 250 | 625 | 4800 | 0.3 | 733.94 | G300E | 1938000 | 15.21 | G300E | 799200 | 6.27
803 | Story22 | B3 | 32 MPa RC Beam (25 cm x 25 cm) | Beam | 32MPa | Concrete Rectangular | 250 | 250 | 625 | 4662.5 | 0.29 | 712.92 | G300E | 1811381.25 | 14.21 | G300E | 63745.85 | 0.5
804 | Story22 | B30 | 32 MPa RC Beam (25 cm x 25 cm) | Beam | 32MPa | Concrete Rectangular | 250 | 250 | 625 | 4662.5 | 0.29 | 712.92 | G300E | 1921241.41 | 15.07 | G300E | 797554.87 | 6.26
805 | Story22 | B31 | 32 MPa RC Beam (25 cm x 25 cm) | Beam | 32MPa | Concrete Rectangular | 250 | 250 | 625 | 4662.5 | 0.29 | 712.92 | G300E | 1650525 | 12.95 | G300E | 776306.25 | 6.09
806 | Story22 | B32 | 32 MPa RC Beam (25 cm x 25 cm) | Beam | 32MPa | Concrete Rectangular | 250 | 250 | 625 | 4662.5 | 0.29 | 712.92 | G300E | 1945136.72 | 15.26 | G300E | 473147.59 | 3.71
807 | Story22 | B33 | 32 MPa RC Beam (25 cm x 25 cm) | Beam | 32MPa | Concrete Rectangular | 250 | 250 | 625 | 4662.5 | 0.29 | 712.92 | G300E | 1311328.12 | 10.29 | G300E | 776306.25 | 6.09
808 | Story22 | B34 | 32 MPa RC Beam (25 cm x 25 cm) | Beam | 32MPa | Concrete Rectangular | 250 | 250 | 625 | 4662.5 | 0.29 | 712.92 | G300E | 1411280.47 | 11.07 | G300E | 776306.25 | 6.09
809 | Story22 | B35 | 32 MPa RC Beam (25 cm x 25 cm) | Beam | 32MPa | Concrete Rectangular | 250 | 250 | 625 | 4662.5 | 0.29 | 712.92 | G300E | 1944553.91 | 15.26 | G300E | 473147.59 | 3.71
810 | Story22 | B36 | 32 MPa RC Beam (25 cm x 25 cm) | Beam | 32MPa | Concrete Rectangular | 250 | 250 | 625 | 4662.5 | 0.29 | 712.92 | G300E | 1874907.81 | 14.71 | G300E | 42497.23 | 0.33
811 | Story22 | B37 | 32 MPa RC Beam (25 cm x 25 cm) | Beam | 32MPa | Concrete Rectangular | 250 | 250 | 625 | 4800 | 0.3 | 733.94 | G300E | 1977300 | 15.51 | G300E | 821075.25 | 6.44
812 | Story22 | B38 | 32 MPa RC Beam (25 cm x 25 cm) | Beam | 32MPa | Concrete Rectangular | 250 | 250 | 625 | 4662.5 | 0.29 | 712.92 | G300E | 1920950 | 15.07 | G300E | 797554.87 | 6.26
813 | Story22 | B4 | 32 MPa RC Beam (25 cm x 25 cm) | Beam | 32MPa | Concrete Rectangular | 250 | 250 | 625 | 4662.5 | 0.29 | 712.92 | G300E | 1411280.47 | 11.07 | G300E | 776306.25 | 6.09
814 | Story22 | B40 | 32 MPa RC Beam (25 cm x 25 cm) | Beam | 32MPa | Concrete Rectangular | 250 | 250 | 625 | 4662.5 | 0.29 | 712.92 | G300E | 1920950 | 15.07 | G300E | 797554.87 | 6.26
815 | Story22 | B41 | 32 MPa RC Beam (25 cm x 25 cm) | Beam | 32MPa | Concrete Rectangular | 250 | 250 | 625 | 4662.5 | 0.29 | 712.92 | G300E | 1920950 | 15.07 | G300E | 797554.87 | 6.26
816 | Story22 | B42 | 32 MPa RC Beam (25 cm x 25 cm) | Beam | 32MPa | Concrete Rectangular | 250 | 250 | 625 | 4662.5 | 0.29 | 712.92 | G300E | 1763590.62 | 13.84 | G300E | 42497.23 | 0.33
817 | Story22 | B43 | 32 MPa RC Beam (25 cm x 25 cm) | Beam | 32MPa | Concrete Rectangular | 250 | 250 | 625 | 4662.5 | 0.29 | 712.92 | G300E | 1945136.72 | 15.26 | G300E | 473147.59 | 3.71
818 | Story22 | B44 | 32 MPa RC Beam (25 cm x 25 cm) | Beam | 32MPa | Concrete Rectangular | 250 | 250 | 625 | 4662.5 | 0.29 | 712.92 | G300E | 1411280.47 | 11.07 | G300E | 776306.25 | 6.09
819 | Story22 | B45 | 32 MPa RC Beam (25 cm x 25 cm) | Beam | 32MPa | Concrete Rectangular | 250 | 250 | 625 | 4662.5 | 0.29 | 712.92 | G300E | 1538625 | 12.07 | G300E | 776306.25 | 6.09
820 | Story22 | B46 | 32 MPa RC Beam (25 cm x 25 cm) | Beam | 32MPa | Concrete Rectangular | 250 | 250 | 625 | 4662.5 | 0.29 | 712.92 | G300E | 1839939.06 | 14.44 | G300E | 160784.13 | 1.26
821 | Story22 | B47 | 32 MPa RC Beam (25 cm x 25 cm) | Beam | 32MPa | Concrete Rectangular | 250 | 250 | 625 | 4662.5 | 0.29 | 712.92 | G300E | 1839647.66 | 14.43 | G300E | 160784.13 | 1.26
822 | Story22 | B48 | 32 MPa RC Beam (25 cm x 25 cm) | Beam | 32MPa | Concrete Rectangular | 250 | 250 | 625 | 4662.5 | 0.29 | 712.92 | G300E | 1874907.81 | 14.71 | G300E | 42497.23 | 0.33
823 | Story22 | B49 | 32 MPa RC Beam (25 cm x 25 cm) | Beam | 32MPa | Concrete Rectangular | 250 | 250 | 625 | 4662.5 | 0.29 | 712.92 | G300E | 1945136.72 | 15.26 | G300E | 473147.59 | 3.71
824 | Story22 | B5 | 32 MPa RC Beam (25 cm x 25 cm) | Beam | 32MPa | Concrete Rectangular | 250 | 250 | 625 | 4662.5 | 0.29 | 712.92 | G300E | 1943971.09 | 15.25 | G300E | 473147.59 | 3.71
825 | Story22 | B50 | 32 MPa RC Beam (25 cm x 25 cm) | Beam | 32MPa | Concrete Rectangular | 250 | 250 | 625 | 4662.5 | 0.29 | 712.92 | G300E | 1650525 | 12.95 | G300E | 776306.25 | 6.09
826 | Story22 | B51 | 32 MPa RC Beam (25 cm x 25 cm) | Beam | 32MPa | Concrete Rectangular | 250 | 250 | 625 | 4662.5 | 0.29 | 712.92 | G300E | 1945136.72 | 15.26 | G300E | 473147.59 | 3.71
827 | Story22 | B52 | 32 MPa RC Beam (25 cm x 25 cm) | Beam | 32MPa | Concrete Rectangular | 250 | 250 | 625 | 4662.5 | 0.29 | 712.92 | G300E | 1874907.81 | 14.71 | G300E | 42497.23 | 0.33
828 | Story22 | B53 | 32 MPa RC Beam (25 cm x 25 cm) | Beam | 32MPa | Concrete Rectangular | 250 | 250 | 625 | 4662.5 | 0.29 | 712.92 | G300E | 1839647.66 | 14.43 | G300E | 160784.13 | 1.26
829 | Story22 | B54 | 32 MPa RC Beam (25 cm x 25 cm) | Beam | 32MPa | Concrete Rectangular | 250 | 250 | 625 | 4662.5 | 0.29 | 712.92 | G300E | 1839647.66 | 14.43 | G300E | 63745.85 | 0.5
830 | Story22 | B55 | 32 MPa RC Beam (25 cm x 25 cm) | Beam | 32MPa | Concrete Rectangular | 250 | 250 | 625 | 4662.5 | 0.29 | 712.92 | G300E | 1538625 | 12.07 | G300E | 776306.25 | 6.09
831 | Story22 | B56 | 32 MPa RC Beam (25 cm x 25 cm) | Beam | 32MPa | Concrete Rectangular | 250 | 250 | 625 | 4662.5 | 0.29 | 712.92 | G300E | 1538625 | 12.07 | G300E | 776306.25 | 6.09
832 | Story22 | B57 | 32 MPa RC Beam (25 cm x 25 cm) | Beam | 32MPa | Concrete Rectangular | 250 | 250 | 625 | 4662.5 | 0.29 | 712.92 | G300E | 1411571.88 | 11.08 | G300E | 776306.25 | 6.09
833 | Story22 | B58 | 32 MPa RC Beam (25 cm x 25 cm) | Beam | 32MPa | Concrete Rectangular | 250 | 250 | 625 | 4662.5 | 0.29 | 712.92 | G300E | 1311328.12 | 10.29 | G300E | 776306.25 | 6.09
834 | Story22 | B59 | 32 MPa RC Beam (25 cm x 25 cm) | Beam | 32MPa | Concrete Rectangular | 250 | 250 | 625 | 4662.5 | 0.29 | 712.92 | G300E | 1411280.47 | 11.07 | G300E | 776306.25 | 6.09
835 | Story22 | B6 | 32 MPa RC Beam (25 cm x 25 cm) | Beam | 32MPa | Concrete Rectangular | 250 | 250 | 625 | 4662.5 | 0.29 | 712.92 | G300E | 1310745.31 | 10.28 | G300E | 776306.25 | 6.09
836 | Story22 | B60 | 32 MPa RC Beam (25 cm x 25 cm) | Beam | 32MPa | Concrete Rectangular | 250 | 250 | 625 | 4662.5 | 0.29 | 712.92 | G300E | 1538625 | 12.07 | G300E | 776306.25 | 6.09
837 | Story22 | B7 | 32 MPa RC Beam (25 cm x 25 cm) | Beam | 32MPa | Concrete Rectangular | 250 | 250 | 625 | 4662.5 | 0.29 | 712.92 | G300E | 1944553.91 | 15.26 | G300E | 473147.59 | 3.71
838 | Story22 | B8 | 32 MPa RC Beam (25 cm x 25 cm) | Beam | 32MPa | Concrete Rectangular | 250 | 250 | 625 | 4662.5 | 0.29 | 712.92 | G300E | 1411280.47 | 11.07 | G300E | 776306.25 | 6.09
839 | Story22 | B9 | 32 MPa RC Beam (25 cm x 25 cm) | Beam | 32MPa | Concrete Rectangular | 250 | 250 | 625 | 4662.5 | 0.29 | 712.92 | G300E | 1839939.06 | 14.44 | G300E | 63745.85 | 0.5
840 | Story23 | B1 | 32 MPa RC Beam (25 cm x 25 cm) | Beam | 32MPa | Concrete Rectangular | 250 | 250 | 625 | 4675 | 0.29 | 714.83 | G300E | 1527556.25 | 11.99 | G300E | 778387.5 | 6.11
841 | Story23 | B10 | 32 MPa RC Beam (25 cm x 25 cm) | Beam | 32MPa | Concrete Rectangular | 250 | 250 | 625 | 4675 | 0.29 | 714.83 | G300E | 1570800 | 12.33 | G300E | 778387.5 | 6.11
842 | Story23 | B11 | 32 MPa RC Beam (25 cm x 25 cm) | Beam | 32MPa | Concrete Rectangular | 250 | 250 | 625 | 4675 | 0.29 | 714.83 | G300E | 1570800 | 12.33 | G300E | 778387.5 | 6.11
843 | Story23 | B12 | 32 MPa RC Beam (25 cm x 25 cm) | Beam | 32MPa | Concrete Rectangular | 250 | 250 | 625 | 4675 | 0.29 | 714.83 | G300E | 1429965.62 | 11.22 | G300E | 778387.5 | 6.11
844 | Story23 | B13 | 32 MPa RC Beam (25 cm x 25 cm) | Beam | 32MPa | Concrete Rectangular | 250 | 250 | 625 | 4675 | 0.29 | 714.83 | G300E | 1823834.38 | 14.31 | G300E | 139909.6 | 1.1
845 | Story23 | B14 | 32 MPa RC Beam (25 cm x 25 cm) | Beam | 32MPa | Concrete Rectangular | 250 | 250 | 625 | 4675 | 0.29 | 714.83 | G300E | 1768026.56 | 13.87 | G300E | 42611.16 | 0.33
846 | Story23 | B15 | 32 MPa RC Beam (25 cm x 25 cm) | Beam | 32MPa | Concrete Rectangular | 250 | 250 | 625 | 4675 | 0.29 | 714.83 | G300E | 1772117.19 | 13.9 | G300E | 42611.16 | 0.33
847 | Story23 | B16 | 32 MPa RC Beam (25 cm x 25 cm) | Beam | 32MPa | Concrete Rectangular | 250 | 250 | 625 | 4800 | 0.3 | 733.94 | G300E | 1935900 | 15.19 | G300E | 799200 | 6.27
848 | Story23 | B17 | 32 MPa RC Beam (25 cm x 25 cm) | Beam | 32MPa | Concrete Rectangular | 250 | 250 | 625 | 4675 | 0.29 | 714.83 | G300E | 1708128.12 | 13.4 | G300E | 778387.5 | 6.11
849 | Story23 | B18 | 32 MPa RC Beam (25 cm x 25 cm) | Beam | 32MPa | Concrete Rectangular | 250 | 250 | 625 | 4800 | 0.3 | 733.94 | G300E | 1984500 | 15.57 | G300E | 821075.25 | 6.44
850 | Story23 | B19 | 32 MPa RC Beam (25 cm x 25 cm) | Beam | 32MPa | Concrete Rectangular | 250 | 250 | 625 | 4675 | 0.29 | 714.83 | G300E | 1736762.5 | 13.63 | G300E | 42611.16 | 0.33
851 | Story23 | B2 | 32 MPa RC Beam (25 cm x 25 cm) | Beam | 32MPa | Concrete Rectangular | 250 | 250 | 625 | 4675 | 0.29 | 714.83 | G300E | 1536614.06 | 12.06 | G300E | 778387.5 | 6.11
852 | Story23 | B20 | 32 MPa RC Beam (25 cm x 25 cm) | Beam | 32MPa | Concrete Rectangular | 250 | 250 | 625 | 4675 | 0.29 | 714.83 | G300E | 1736762.5 | 13.63 | G300E | 42611.16 | 0.33
853 | Story23 | B21 | 32 MPa RC Beam (25 cm x 25 cm) | Beam | 32MPa | Concrete Rectangular | 250 | 250 | 625 | 4675 | 0.29 | 714.83 | G300E | 1846917.19 | 14.49 | G300E | 42611.16 | 0.33
854 | Story23 | B22 | 32 MPa RC Beam (25 cm x 25 cm) | Beam | 32MPa | Concrete Rectangular | 250 | 250 | 625 | 4675 | 0.29 | 714.83 | G300E | 1431718.75 | 11.23 | G300E | 778387.5 | 6.11
855 | Story23 | B23 | 32 MPa RC Beam (25 cm x 25 cm) | Beam | 32MPa | Concrete Rectangular | 250 | 250 | 625 | 4675 | 0.29 | 714.83 | G300E | 1319810.94 | 10.36 | G300E | 778387.5 | 6.11
856 | Story23 | B24 | 32 MPa RC Beam (25 cm x 25 cm) | Beam | 32MPa | Concrete Rectangular | 250 | 250 | 625 | 4675 | 0.29 | 714.83 | G300E | 1969343.75 | 15.45 | G300E | 474416.08 | 3.72
857 | Story23 | B25 | 32 MPa RC Beam (25 cm x 25 cm) | Beam | 32MPa | Concrete Rectangular | 250 | 250 | 625 | 4675 | 0.29 | 714.83 | G300E | 1708128.12 | 13.4 | G300E | 778387.5 | 6.11
858 | Story23 | B26 | 32 MPa RC Beam (25 cm x 25 cm) | Beam | 32MPa | Concrete Rectangular | 250 | 250 | 625 | 4800 | 0.3 | 733.94 | G300E | 1946700 | 15.27 | G300E | 799200 | 6.27
859 | Story23 | B3 | 32 MPa RC Beam (25 cm x 25 cm) | Beam | 32MPa | Concrete Rectangular | 250 | 250 | 625 | 4675 | 0.29 | 714.83 | G300E | 1816821.88 | 14.26 | G300E | 42611.16 | 0.33
860 | Story23 | B30 | 32 MPa RC Beam (25 cm x 25 cm) | Beam | 32MPa | Concrete Rectangular | 250 | 250 | 625 | 4675 | 0.29 | 714.83 | G300E | 1932820.31 | 15.17 | G300E | 799693.08 | 6.27
861 | Story23 | B31 | 32 MPa RC Beam (25 cm x 25 cm) | Beam | 32MPa | Concrete Rectangular | 250 | 250 | 625 | 4675 | 0.29 | 714.83 | G300E | 1708128.12 | 13.4 | G300E | 778387.5 | 6.11
862 | Story23 | B32 | 32 MPa RC Beam (25 cm x 25 cm) | Beam | 32MPa | Concrete Rectangular | 250 | 250 | 625 | 4675 | 0.29 | 714.83 | G300E | 1969635.94 | 15.45 | G300E | 474416.08 | 3.72
863 | Story23 | B33 | 32 MPa RC Beam (25 cm x 25 cm) | Beam | 32MPa | Concrete Rectangular | 250 | 250 | 625 | 4675 | 0.29 | 714.83 | G300E | 1320687.5 | 10.36 | G300E | 778387.5 | 6.11
864 | Story23 | B34 | 32 MPa RC Beam (25 cm x 25 cm) | Beam | 32MPa | Concrete Rectangular | 250 | 250 | 625 | 4675 | 0.29 | 714.83 | G300E | 1432010.94 | 11.24 | G300E | 778387.5 | 6.11
865 | Story23 | B35 | 32 MPa RC Beam (25 cm x 25 cm) | Beam | 32MPa | Concrete Rectangular | 250 | 250 | 625 | 4675 | 0.29 | 714.83 | G300E | 1969343.75 | 15.45 | G300E | 474416.08 | 3.72
866 | Story23 | B36 | 32 MPa RC Beam (25 cm x 25 cm) | Beam | 32MPa | Concrete Rectangular | 250 | 250 | 625 | 4675 | 0.29 | 714.83 | G300E | 1737639.06 | 13.63 | G300E | 42611.16 | 0.33
867 | Story23 | B37 | 32 MPa RC Beam (25 cm x 25 cm) | Beam | 32MPa | Concrete Rectangular | 250 | 250 | 625 | 4800 | 0.3 | 733.94 | G300E | 1984500 | 15.57 | G300E | 821075.25 | 6.44
868 | Story23 | B38 | 32 MPa RC Beam (25 cm x 25 cm) | Beam | 32MPa | Concrete Rectangular | 250 | 250 | 625 | 4675 | 0.29 | 714.83 | G300E | 1932820.31 | 15.17 | G300E | 799693.08 | 6.27
869 | Story23 | B4 | 32 MPa RC Beam (25 cm x 25 cm) | Beam | 32MPa | Concrete Rectangular | 250 | 250 | 625 | 4675 | 0.29 | 714.83 | G300E | 1431134.38 | 11.23 | G300E | 778387.5 | 6.11
870 | Story23 | B40 | 32 MPa RC Beam (25 cm x 25 cm) | Beam | 32MPa | Concrete Rectangular | 250 | 250 | 625 | 4675 | 0.29 | 714.83 | G300E | 1933112.5 | 15.17 | G300E | 799693.08 | 6.27
871 | Story23 | B41 | 32 MPa RC Beam (25 cm x 25 cm) | Beam | 32MPa | Concrete Rectangular | 250 | 250 | 625 | 4675 | 0.29 | 714.83 | G300E | 1932820.31 | 15.17 | G300E | 799693.08 | 6.27
872 | Story23 | B42 | 32 MPa RC Beam (25 cm x 25 cm) | Beam | 32MPa | Concrete Rectangular | 250 | 250 | 625 | 4675 | 0.29 | 714.83 | G300E | 1736762.5 | 13.63 | G300E | 42611.16 | 0.33
873 | Story23 | B43 | 32 MPa RC Beam (25 cm x 25 cm) | Beam | 32MPa | Concrete Rectangular | 250 | 250 | 625 | 4675 | 0.29 | 714.83 | G300E | 1969635.94 | 15.45 | G300E | 474416.08 | 3.72
874 | Story23 | B44 | 32 MPa RC Beam (25 cm x 25 cm) | Beam | 32MPa | Concrete Rectangular | 250 | 250 | 625 | 4675 | 0.29 | 714.83 | G300E | 1431718.75 | 11.23 | G300E | 778387.5 | 6.11
875 | Story23 | B45 | 32 MPa RC Beam (25 cm x 25 cm) | Beam | 32MPa | Concrete Rectangular | 250 | 250 | 625 | 4675 | 0.29 | 714.83 | G300E | 1570800 | 12.33 | G300E | 778387.5 | 6.11
876 | Story23 | B46 | 32 MPa RC Beam (25 cm x 25 cm) | Beam | 32MPa | Concrete Rectangular | 250 | 250 | 625 | 4675 | 0.29 | 714.83 | G300E | 1846917.19 | 14.49 | G300E | 42611.16 | 0.33
877 | Story23 | B47 | 32 MPa RC Beam (25 cm x 25 cm) | Beam | 32MPa | Concrete Rectangular | 250 | 250 | 625 | 4675 | 0.29 | 714.83 | G300E | 1846917.19 | 14.49 | G300E | 42611.16 | 0.33
878 | Story23 | B48 | 32 MPa RC Beam (25 cm x 25 cm) | Beam | 32MPa | Concrete Rectangular | 250 | 250 | 625 | 4675 | 0.29 | 714.83 | G300E | 1737639.06 | 13.63 | G300E | 42611.16 | 0.33
879 | Story23 | B49 | 32 MPa RC Beam (25 cm x 25 cm) | Beam | 32MPa | Concrete Rectangular | 250 | 250 | 625 | 4675 | 0.29 | 714.83 | G300E | 1969635.94 | 15.45 | G300E | 474416.08 | 3.72
880 | Story23 | B5 | 32 MPa RC Beam (25 cm x 25 cm) | Beam | 32MPa | Concrete Rectangular | 250 | 250 | 625 | 4675 | 0.29 | 714.83 | G300E | 1968467.19 | 15.45 | G300E | 474416.08 | 3.72
881 | Story23 | B50 | 32 MPa RC Beam (25 cm x 25 cm) | Beam | 32MPa | Concrete Rectangular | 250 | 250 | 625 | 4675 | 0.29 | 714.83 | G300E | 1708128.12 | 13.4 | G300E | 778387.5 | 6.11
882 | Story23 | B51 | 32 MPa RC Beam (25 cm x 25 cm) | Beam | 32MPa | Concrete Rectangular | 250 | 250 | 625 | 4675 | 0.29 | 714.83 | G300E | 1969635.94 | 15.45 | G300E | 474416.08 | 3.72
883 | Story23 | B52 | 32 MPa RC Beam (25 cm x 25 cm) | Beam | 32MPa | Concrete Rectangular | 250 | 250 | 625 | 4675 | 0.29 | 714.83 | G300E | 1737639.06 | 13.63 | G300E | 42611.16 | 0.33
884 | Story23 | B53 | 32 MPa RC Beam (25 cm x 25 cm) | Beam | 32MPa | Concrete Rectangular | 250 | 250 | 625 | 4675 | 0.29 | 714.83 | G300E | 1846917.19 | 14.49 | G300E | 42611.16 | 0.33
885 | Story23 | B54 | 32 MPa RC Beam (25 cm x 25 cm) | Beam | 32MPa | Concrete Rectangular | 250 | 250 | 625 | 4675 | 0.29 | 714.83 | G300E | 1846917.19 | 14.49 | G300E | 42611.16 | 0.33
886 | Story23 | B55 | 32 MPa RC Beam (25 cm x 25 cm) | Beam | 32MPa | Concrete Rectangular | 250 | 250 | 625 | 4675 | 0.29 | 714.83 | G300E | 1570800 | 12.33 | G300E | 778387.5 | 6.11
887 | Story23 | B56 | 32 MPa RC Beam (25 cm x 25 cm) | Beam | 32MPa | Concrete Rectangular | 250 | 250 | 625 | 4675 | 0.29 | 714.83 | G300E | 1570800 | 12.33 | G300E | 778387.5 | 6.11
888 | Story23 | B57 | 32 MPa RC Beam (25 cm x 25 cm) | Beam | 32MPa | Concrete Rectangular | 250 | 250 | 625 | 4675 | 0.29 | 714.83 | G300E | 1431718.75 | 11.23 | G300E | 778387.5 | 6.11
889 | Story23 | B58 | 32 MPa RC Beam (25 cm x 25 cm) | Beam | 32MPa | Concrete Rectangular | 250 | 250 | 625 | 4675 | 0.29 | 714.83 | G300E | 1320687.5 | 10.36 | G300E | 778387.5 | 6.11
890 | Story23 | B59 | 32 MPa RC Beam (25 cm x 25 cm) | Beam | 32MPa | Concrete Rectangular | 250 | 250 | 625 | 4675 | 0.29 | 714.83 | G300E | 1431718.75 | 11.23 | G300E | 778387.5 | 6.11
891 | Story23 | B6 | 32 MPa RC Beam (25 cm x 25 cm) | Beam | 32MPa | Concrete Rectangular | 250 | 250 | 625 | 4675 | 0.29 | 714.83 | G300E | 1320103.12 | 10.36 | G300E | 778387.5 | 6.11
892 | Story23 | B60 | 32 MPa RC Beam (25 cm x 25 cm) | Beam | 32MPa | Concrete Rectangular | 250 | 250 | 625 | 4675 | 0.29 | 714.83 | G300E | 1570800 | 12.33 | G300E | 778387.5 | 6.11
893 | Story23 | B7 | 32 MPa RC Beam (25 cm x 25 cm) | Beam | 32MPa | Concrete Rectangular | 250 | 250 | 625 | 4675 | 0.29 | 714.83 | G300E | 1969343.75 | 15.45 | G300E | 474416.08 | 3.72
894 | Story23 | B8 | 32 MPa RC Beam (25 cm x 25 cm) | Beam | 32MPa | Concrete Rectangular | 250 | 250 | 625 | 4675 | 0.29 | 714.83 | G300E | 1432010.94 | 11.24 | G300E | 778387.5 | 6.11
895 | Story23 | B9 | 32 MPa RC Beam (25 cm x 25 cm) | Beam | 32MPa | Concrete Rectangular | 250 | 250 | 625 | 4675 | 0.29 | 714.83 | G300E | 1846917.19 | 14.49 | G300E | 42611.16 | 0.33
896 | Story24 | B1 | 32 MPa RC Beam (25 cm x 25 cm) | Beam | 32MPa | Concrete Rectangular | 250 | 250 | 625 | 4675 | 0.29 | 714.83 | G300E | 1542750 | 12.1 | G300E | 778387.5 | 6.11
897 | Story24 | B10 | 32 MPa RC Beam (25 cm x 25 cm) | Beam | 32MPa | Concrete Rectangular | 250 | 250 | 625 | 4675 | 0.29 | 714.83 | G300E | 1530185.94 | 12.01 | G300E | 778387.5 | 6.11
898 | Story24 | B11 | 32 MPa RC Beam (25 cm x 25 cm) | Beam | 32MPa | Concrete Rectangular | 250 | 250 | 625 | 4675 | 0.29 | 714.83 | G300E | 1529893.75 | 12 | G300E | 778387.5 | 6.11
899 | Story24 | B12 | 32 MPa RC Beam (25 cm x 25 cm) | Beam | 32MPa | Concrete Rectangular | 250 | 250 | 625 | 4675 | 0.29 | 714.83 | G300E | 1433471.88 | 11.25 | G300E | 778387.5 | 6.11
900 | Story24 | B13 | 32 MPa RC Beam (25 cm x 25 cm) | Beam | 32MPa | Concrete Rectangular | 250 | 250 | 625 | 4675 | 0.29 | 714.83 | G300E | 1813315.62 | 14.23 | G300E | 42611.16 | 0.33
901 | Story24 | B14 | 32 MPa RC Beam (25 cm x 25 cm) | Beam | 32MPa | Concrete Rectangular | 250 | 250 | 625 | 4675 | 0.29 | 714.83 | G300E | 1733840.62 | 13.6 | G300E | 42611.16 | 0.33
902 | Story24 | B15 | 32 MPa RC Beam (25 cm x 25 cm) | Beam | 32MPa | Concrete Rectangular | 250 | 250 | 625 | 4675 | 0.29 | 714.83 | G300E | 1738515.62 | 13.64 | G300E | 42611.16 | 0.33
903 | Story24 | B16 | 32 MPa RC Beam (25 cm x 25 cm) | Beam | 32MPa | Concrete Rectangular | 250 | 250 | 625 | 4800 | 0.3 | 733.94 | G300E | 1931100 | 15.15 | G300E | 821075.25 | 6.44
904 | Story24 | B17 | 32 MPa RC Beam (25 cm x 25 cm) | Beam | 32MPa | Concrete Rectangular | 250 | 250 | 625 | 4675 | 0.29 | 714.83 | G300E | 1746112.5 | 13.7 | G300E | 723700.23 | 5.68
905 | Story24 | B18 | 32 MPa RC Beam (25 cm x 25 cm) | Beam | 32MPa | Concrete Rectangular | 250 | 250 | 625 | 4800 | 0.3 | 733.94 | G300E | 1980000 | 15.54 | G300E | 821075.25 | 6.44
906 | Story24 | B19 | 32 MPa RC Beam (25 cm x 25 cm) | Beam | 32MPa | Concrete Rectangular | 250 | 250 | 625 | 4675 | 0.29 | 714.83 | G300E | 1750787.5 | 13.74 | G300E | 42611.16 | 0.33
907 | Story24 | B2 | 32 MPa RC Beam (25 cm x 25 cm) | Beam | 32MPa | Concrete Rectangular | 250 | 250 | 625 | 4675 | 0.29 | 714.83 | G300E | 1497168.75 | 11.75 | G300E | 778387.5 | 6.11
908 | Story24 | B20 | 32 MPa RC Beam (25 cm x 25 cm) | Beam | 32MPa | Concrete Rectangular | 250 | 250 | 625 | 4675 | 0.29 | 714.83 | G300E | 1751079.69 | 13.74 | G300E | 42611.16 | 0.33
909 | Story24 | B21 | 32 MPa RC Beam (25 cm x 25 cm) | Beam | 32MPa | Concrete Rectangular | 250 | 250 | 625 | 4675 | 0.29 | 714.83 | G300E | 1836982.81 | 14.41 | G300E | 42611.16 | 0.33
910 | Story24 | B22 | 32 MPa RC Beam (25 cm x 25 cm) | Beam | 32MPa | Concrete Rectangular | 250 | 250 | 625 | 4675 | 0.29 | 714.83 | G300E | 1435225 | 11.26 | G300E | 778387.5 | 6.11
911 | Story24 | B23 | 32 MPa RC Beam (25 cm x 25 cm) | Beam | 32MPa | Concrete Rectangular | 250 | 250 | 625 | 4675 | 0.29 | 714.83 | G300E | 1313675 | 10.31 | G300E | 389193.75 | 3.05
912 | Story24 | B24 | 32 MPa RC Beam (25 cm x 25 cm) | Beam | 32MPa | Concrete Rectangular | 250 | 250 | 625 | 4675 | 0.29 | 714.83 | G300E | 1973726.56 | 15.49 | G300E | 453110.5 | 3.56
913 | Story24 | B25 | 32 MPa RC Beam (25 cm x 25 cm) | Beam | 32MPa | Concrete Rectangular | 250 | 250 | 625 | 4675 | 0.29 | 714.83 | G300E | 1746404.69 | 13.7 | G300E | 626401.79 | 4.91
914 | Story24 | B26 | 32 MPa RC Beam (25 cm x 25 cm) | Beam | 32MPa | Concrete Rectangular | 250 | 250 | 625 | 4800 | 0.3 | 733.94 | G300E | 1942200 | 15.24 | G300E | 821075.25 | 6.44
915 | Story24 | B3 | 32 MPa RC Beam (25 cm x 25 cm) | Beam | 32MPa | Concrete Rectangular | 250 | 250 | 625 | 4675 | 0.29 | 714.83 | G300E | 1807179.69 | 14.18 | G300E | 42611.16 | 0.33
916 | Story24 | B30 | 32 MPa RC Beam (25 cm x 25 cm) | Beam | 32MPa | Concrete Rectangular | 250 | 250 | 625 | 4675 | 0.29 | 714.83 | G300E | 1928437.5 | 15.13 | G300E | 799693.08 | 6.27
917 | Story24 | B31 | 32 MPa RC Beam (25 cm x 25 cm) | Beam | 32MPa | Concrete Rectangular | 250 | 250 | 625 | 4675 | 0.29 | 714.83 | G300E | 1745528.12 | 13.7 | G300E | 626401.79 | 4.91
918 | Story24 | B32 | 32 MPa RC Beam (25 cm x 25 cm) | Beam | 32MPa | Concrete Rectangular | 250 | 250 | 625 | 4675 | 0.29 | 714.83 | G300E | 1973434.38 | 15.48 | G300E | 453110.5 | 3.56
919 | Story24 | B33 | 32 MPa RC Beam (25 cm x 25 cm) | Beam | 32MPa | Concrete Rectangular | 250 | 250 | 625 | 4675 | 0.29 | 714.83 | G300E | 1313675 | 10.31 | G300E | 389193.75 | 3.05
920 | Story24 | B34 | 32 MPa RC Beam (25 cm x 25 cm) | Beam | 32MPa | Concrete Rectangular | 250 | 250 | 625 | 4675 | 0.29 | 714.83 | G300E | 1435225 | 11.26 | G300E | 778387.5 | 6.11
921 | Story24 | B35 | 32 MPa RC Beam (25 cm x 25 cm) | Beam | 32MPa | Concrete Rectangular | 250 | 250 | 625 | 4675 | 0.29 | 714.83 | G300E | 1973142.19 | 15.48 | G300E | 453110.5 | 3.56
922 | Story24 | B36 | 32 MPa RC Beam (25 cm x 25 cm) | Beam | 32MPa | Concrete Rectangular | 250 | 250 | 625 | 4675 | 0.29 | 714.83 | G300E | 1750787.5 | 13.74 | G300E | 42611.16 | 0.33
923 | Story24 | B37 | 32 MPa RC Beam (25 cm x 25 cm) | Beam | 32MPa | Concrete Rectangular | 250 | 250 | 625 | 4800 | 0.3 | 733.94 | G300E | 1980000 | 15.54 | G300E | 821075.25 | 6.44
924 | Story24 | B38 | 32 MPa RC Beam (25 cm x 25 cm) | Beam | 32MPa | Concrete Rectangular | 250 | 250 | 625 | 4675 | 0.29 | 714.83 | G300E | 1928437.5 | 15.13 | G300E | 799693.08 | 6.27
925 | Story24 | B4 | 32 MPa RC Beam (25 cm x 25 cm) | Beam | 32MPa | Concrete Rectangular | 250 | 250 | 625 | 4675 | 0.29 | 714.83 | G300E | 1434640.62 | 11.26 | G300E | 778387.5 | 6.11
926 | Story24 | B40 | 32 MPa RC Beam (25 cm x 25 cm) | Beam | 32MPa | Concrete Rectangular | 250 | 250 | 625 | 4675 | 0.29 | 714.83 | G300E | 1928437.5 | 15.13 | G300E | 799693.08 | 6.27
927 | Story24 | B41 | 32 MPa RC Beam (25 cm x 25 cm) | Beam | 32MPa | Concrete Rectangular | 250 | 250 | 625 | 4675 | 0.29 | 714.83 | G300E | 1928437.5 | 15.13 | G300E | 799693.08 | 6.27
928 | Story24 | B42 | 32 MPa RC Beam (25 cm x 25 cm) | Beam | 32MPa | Concrete Rectangular | 250 | 250 | 625 | 4675 | 0.29 | 714.83 | G300E | 1750787.5 | 13.74 | G300E | 42611.16 | 0.33
929 | Story24 | B43 | 32 MPa RC Beam (25 cm x 25 cm) | Beam | 32MPa | Concrete Rectangular | 250 | 250 | 625 | 4675 | 0.29 | 714.83 | G300E | 1973434.38 | 15.48 | G300E | 453110.5 | 3.56
930 | Story24 | B44 | 32 MPa RC Beam (25 cm x 25 cm) | Beam | 32MPa | Concrete Rectangular | 250 | 250 | 625 | 4675 | 0.29 | 714.83 | G300E | 1435225 | 11.26 | G300E | 778387.5 | 6.11
931 | Story24 | B45 | 32 MPa RC Beam (25 cm x 25 cm) | Beam | 32MPa | Concrete Rectangular | 250 | 250 | 625 | 4675 | 0.29 | 714.83 | G300E | 1530185.94 | 12.01 | G300E | 778387.5 | 6.11
932 | Story24 | B46 | 32 MPa RC Beam (25 cm x 25 cm) | Beam | 32MPa | Concrete Rectangular | 250 | 250 | 625 | 4675 | 0.29 | 714.83 | G300E | 1836982.81 | 14.41 | G300E | 42611.16 | 0.33
933 | Story24 | B47 | 32 MPa RC Beam (25 cm x 25 cm) | Beam | 32MPa | Concrete Rectangular | 250 | 250 | 625 | 4675 | 0.29 | 714.83 | G300E | 1836982.81 | 14.41 | G300E | 42611.16 | 0.33
934 | Story24 | B48 | 32 MPa RC Beam (25 cm x 25 cm) | Beam | 32MPa | Concrete Rectangular | 250 | 250 | 625 | 4675 | 0.29 | 714.83 | G300E | 1751079.69 | 13.74 | G300E | 42611.16 | 0.33
935 | Story24 | B49 | 32 MPa RC Beam (25 cm x 25 cm) | Beam | 32MPa | Concrete Rectangular | 250 | 250 | 625 | 4675 | 0.29 | 714.83 | G300E | 1973434.38 | 15.48 | G300E | 453110.5 | 3.56
936 | Story24 | B5 | 32 MPa RC Beam (25 cm x 25 cm) | Beam | 32MPa | Concrete Rectangular | 250 | 250 | 625 | 4675 | 0.29 | 714.83 | G300E | 1972850 | 15.48 | G300E | 453110.5 | 3.56
937 | Story24 | B50 | 32 MPa RC Beam (25 cm x 25 cm) | Beam | 32MPa | Concrete Rectangular | 250 | 250 | 625 | 4675 | 0.29 | 714.83 | G300E | 1745528.12 | 13.7 | G300E | 626401.79 | 4.91
938 | Story24 | B51 | 32 MPa RC Beam (25 cm x 25 cm) | Beam | 32MPa | Concrete Rectangular | 250 | 250 | 625 | 4675 | 0.29 | 714.83 | G300E | 1973434.38 | 15.48 | G300E | 453110.5 | 3.56
939 | Story24 | B52 | 32 MPa RC Beam (25 cm x 25 cm) | Beam | 32MPa | Concrete Rectangular | 250 | 250 | 625 | 4675 | 0.29 | 714.83 | G300E | 1750787.5 | 13.74 | G300E | 42611.16 | 0.33
940 | Story24 | B53 | 32 MPa RC Beam (25 cm x 25 cm) | Beam | 32MPa | Concrete Rectangular | 250 | 250 | 625 | 4675 | 0.29 | 714.83 | G300E | 1836982.81 | 14.41 | G300E | 42611.16 | 0.33
941 | Story24 | B54 | 32 MPa RC Beam (25 cm x 25 cm) | Beam | 32MPa | Concrete Rectangular | 250 | 250 | 625 | 4675 | 0.29 | 714.83 | G300E | 1836982.81 | 14.41 | G300E | 42611.16 | 0.33
942 | Story24 | B55 | 32 MPa RC Beam (25 cm x 25 cm) | Beam | 32MPa | Concrete Rectangular | 250 | 250 | 625 | 4675 | 0.29 | 714.83 | G300E | 1530185.94 | 12.01 | G300E | 778387.5 | 6.11
943 | Story24 | B56 | 32 MPa RC Beam (25 cm x 25 cm) | Beam | 32MPa | Concrete Rectangular | 250 | 250 | 625 | 4675 | 0.29 | 714.83 | G300E | 1529893.75 | 12 | G300E | 778387.5 | 6.11
944 | Story24 | B57 | 32 MPa RC Beam (25 cm x 25 cm) | Beam | 32MPa | Concrete Rectangular | 250 | 250 | 625 | 4675 | 0.29 | 714.83 | G300E | 1435225 | 11.26 | G300E | 778387.5 | 6.11
945 | Story24 | B58 | 32 MPa RC Beam (25 cm x 25 cm) | Beam | 32MPa | Concrete Rectangular | 250 | 250 | 625 | 4675 | 0.29 | 714.83 | G300E | 1313675 | 10.31 | G300E | 389193.75 | 3.05
946 | Story24 | B59 | 32 MPa RC Beam (25 cm x 25 cm) | Beam | 32MPa | Concrete Rectangular | 250 | 250 | 625 | 4675 | 0.29 | 714.83 | G300E | 1435225 | 11.26 | G300E | 778387.5 | 6.11
947 | Story24 | B6 | 32 MPa RC Beam (25 cm x 25 cm) | Beam | 32MPa | Concrete Rectangular | 250 | 250 | 625 | 4675 | 0.29 | 714.83 | G300E | 1313675 | 10.31 | G300E | 389193.75 | 3.05
948 | Story24 | B60 | 32 MPa RC Beam (25 cm x 25 cm) | Beam | 32MPa | Concrete Rectangular | 250 | 250 | 625 | 4675 | 0.29 | 714.83 | G300E | 1530185.94 | 12.01 | G300E | 778387.5 | 6.11
949 | Story24 | B7 | 32 MPa RC Beam (25 cm x 25 cm) | Beam | 32MPa | Concrete Rectangular | 250 | 250 | 625 | 4675 | 0.29 | 714.83 | G300E | 1973142.19 | 15.48 | G300E | 453110.5 | 3.56
950 | Story24 | B8 | 32 MPa RC Beam (25 cm x 25 cm) | Beam | 32MPa | Concrete Rectangular | 250 | 250 | 625 | 4675 | 0.29 | 714.83 | G300E | 1435225 | 11.26 | G300E | 778387.5 | 6.11
951 | Story24 | B9 | 32 MPa RC Beam (25 cm x 25 cm) | Beam | 32MPa | Concrete Rectangular | 250 | 250 | 625 | 4675 | 0.29 | 714.83 | G300E | 1836982.81 | 14.41 | G300E | 42611.16 | 0.33
952 | Story25 | B1 | 32 MPa RC Beam (25 cm x 25 cm) | Beam | 32MPa | Concrete Rectangular | 250 | 250 | 625 | 4675 | 0.29 | 714.83 | G300E | 1499506.25 | 11.77 | G300E | 778387.5 | 6.11
953 | Story25 | B10 | 32 MPa RC Beam (25 cm x 25 cm) | Beam | 32MPa | Concrete Rectangular | 250 | 250 | 625 | 4675 | 0.29 | 714.83 | G300E | 1552100 | 12.18 | G300E | 778387.5 | 6.11
954 | Story25 | B11 | 32 MPa RC Beam (25 cm x 25 cm) | Beam | 32MPa | Concrete Rectangular | 250 | 250 | 625 | 4675 | 0.29 | 714.83 | G300E | 1552100 | 12.18 | G300E | 778387.5 | 6.11
955 | Story25 | B12 | 32 MPa RC Beam (25 cm x 25 cm) | Beam | 32MPa | Concrete Rectangular | 250 | 250 | 625 | 4675 | 0.29 | 714.83 | G300E | 1410096.88 | 11.06 | G300E | 778387.5 | 6.11
956 | Story25 | B13 | 32 MPa RC Beam (25 cm x 25 cm) | Beam | 32MPa | Concrete Rectangular | 250 | 250 | 625 | 4675 | 0.29 | 714.83 | G300E | 1930775 | 15.15 | G300E | 63916.75 | 0.5
957 | Story25 | B14 | 32 MPa RC Beam (25 cm x 25 cm) | Beam | 32MPa | Concrete Rectangular | 250 | 250 | 625 | 4675 | 0.29 | 714.83 | G300E | 1976648.44 | 15.51 | G300E | 42611.16 | 0.33
958 | Story25 | B15 | 32 MPa RC Beam (25 cm x 25 cm) | Beam | 32MPa | Concrete Rectangular | 250 | 250 | 625 | 4675 | 0.29 | 714.83 | G300E | 1980446.88 | 15.54 | G300E | 42611.16 | 0.33
959 | Story25 | B16 | 32 MPa RC Beam (25 cm x 25 cm) | Beam | 32MPa | Concrete Rectangular | 250 | 250 | 625 | 4800 | 0.3 | 733.94 | G300E | 1875300 | 14.71 | G300E | 821075.25 | 6.44
960 | Story25 | B17 | 32 MPa RC Beam (25 cm x 25 cm) | Beam | 32MPa | Concrete Rectangular | 250 | 250 | 625 | 4675 | 0.29 | 714.83 | G300E | 1603525 | 12.58 | G300E | 778387.5 | 6.11
961 | Story25 | B18 | 32 MPa RC Beam (25 cm x 25 cm) | Beam | 32MPa | Concrete Rectangular | 250 | 250 | 625 | 4800 | 0.3 | 733.94 | G300E | 1868400 | 14.66 | G300E | 821075.25 | 6.44
962 | Story25 | B19 | 32 MPa RC Beam (25 cm x 25 cm) | Beam | 32MPa | Concrete Rectangular | 250 | 250 | 625 | 4675 | 0.29 | 714.83 | G300E | 1989504.69 | 15.61 | G300E | 42611.16 | 0.33
963 | Story25 | B2 | 32 MPa RC Beam (25 cm x 25 cm) | Beam | 32MPa | Concrete Rectangular | 250 | 250 | 625 | 4675 | 0.29 | 714.83 | G300E | 1510025 | 11.85 | G300E | 778387.5 | 6.11
964 | Story25 | B20 | 32 MPa RC Beam (25 cm x 25 cm) | Beam | 32MPa | Concrete Rectangular | 250 | 250 | 625 | 4675 | 0.29 | 714.83 | G300E | 1989212.5 | 15.61 | G300E | 42611.16 | 0.33
965 | Story25 | B21 | 32 MPa RC Beam (25 cm x 25 cm) | Beam | 32MPa | Concrete Rectangular | 250 | 250 | 625 | 4675 | 0.29 | 714.83 | G300E | 1942170.31 | 15.24 | G300E | 63916.75 | 0.5
966 | Story25 | B22 | 32 MPa RC Beam (25 cm x 25 cm) | Beam | 32MPa | Concrete Rectangular | 250 | 250 | 625 | 4675 | 0.29 | 714.83 | G300E | 1413018.75 | 11.09 | G300E | 778387.5 | 6.11
967 | Story25 | B23 | 32 MPa RC Beam (25 cm x 25 cm) | Beam | 32MPa | Concrete Rectangular | 250 | 250 | 625 | 4675 | 0.29 | 714.83 | G300E | 1283579.69 | 10.07 | G300E | 778387.5 | 6.11
968 | Story25 | B24 | 32 MPa RC Beam (25 cm x 25 cm) | Beam | 32MPa | Concrete Rectangular | 250 | 250 | 625 | 4675 | 0.29 | 714.83 | G300E | 2049695.31 | 16.08 | G300E | 863609.83 | 6.78
969 | Story25 | B25 | 32 MPa RC Beam (25 cm x 25 cm) | Beam | 32MPa | Concrete Rectangular | 250 | 250 | 625 | 4675 | 0.29 | 714.83 | G300E | 1602940.62 | 12.58 | G300E | 778387.5 | 6.11
970 | Story25 | B26 | 32 MPa RC Beam (25 cm x 25 cm) | Beam | 32MPa | Concrete Rectangular | 250 | 250 | 625 | 4800 | 0.3 | 733.94 | G300E | 1885200 | 14.79 | G300E | 821075.25 | 6.44
971 | Story25 | B3 | 32 MPa RC Beam (25 cm x 25 cm) | Beam | 32MPa | Concrete Rectangular | 250 | 250 | 625 | 4675 | 0.29 | 714.83 | G300E | 1926100 | 15.11 | G300E | 63916.75 | 0.5
972 | Story25 | B30 | 32 MPa RC Beam (25 cm x 25 cm) | Beam | 32MPa | Concrete Rectangular | 250 | 250 | 625 | 4675 | 0.29 | 714.83 | G300E | 1819743.75 | 14.28 | G300E | 799693.08 | 6.27
973 | Story25 | B31 | 32 MPa RC Beam (25 cm x 25 cm) | Beam | 32MPa | Concrete Rectangular | 250 | 250 | 625 | 4675 | 0.29 | 714.83 | G300E | 1604109.38 | 12.59 | G300E | 778387.5 | 6.11
974 | Story25 | B32 | 32 MPa RC Beam (25 cm x 25 cm) | Beam | 32MPa | Concrete Rectangular | 250 | 250 | 625 | 4675 | 0.29 | 714.83 | G300E | 2049695.31 | 16.08 | G300E | 863609.83 | 6.78
975 | Story25 | B33 | 32 MPa RC Beam (25 cm x 25 cm) | Beam | 32MPa | Concrete Rectangular | 250 | 250 | 625 | 4675 | 0.29 | 714.83 | G300E | 1283871.88 | 10.07 | G300E | 778387.5 | 6.11
976 | Story25 | B34 | 32 MPa RC Beam (25 cm x 25 cm) | Beam | 32MPa | Concrete Rectangular | 250 | 250 | 625 | 4675 | 0.29 | 714.83 | G300E | 1413310.94 | 11.09 | G300E | 778387.5 | 6.11
977 | Story25 | B35 | 32 MPa RC Beam (25 cm x 25 cm) | Beam | 32MPa | Concrete Rectangular | 250 | 250 | 625 | 4675 | 0.29 | 714.83 | G300E | 2049695.31 | 16.08 | G300E | 863609.83 | 6.78
978 | Story25 | B36 | 32 MPa RC Beam (25 cm x 25 cm) | Beam | 32MPa | Concrete Rectangular | 250 | 250 | 625 | 4675 | 0.29 | 714.83 | G300E | 1989504.69 | 15.61 | G300E | 42611.16 | 0.33
979 | Story25 | B37 | 32 MPa RC Beam (25 cm x 25 cm) | Beam | 32MPa | Concrete Rectangular | 250 | 250 | 625 | 4800 | 0.3 | 733.94 | G300E | 1868100 | 14.66 | G300E | 821075.25 | 6.44
980 | Story25 | B38 | 32 MPa RC Beam (25 cm x 25 cm) | Beam | 32MPa | Concrete Rectangular | 250 | 250 | 625 | 4675 | 0.29 | 714.83 | G300E | 1819743.75 | 14.28 | G300E | 799693.08 | 6.27
981 | Story25 | B4 | 32 MPa RC Beam (25 cm x 25 cm) | Beam | 32MPa | Concrete Rectangular | 250 | 250 | 625 | 4675 | 0.29 | 714.83 | G300E | 1412142.19 | 11.08 | G300E | 778387.5 | 6.11
982 | Story25 | B40 | 32 MPa RC Beam (25 cm x 25 cm) | Beam | 32MPa | Concrete Rectangular | 250 | 250 | 625 | 4675 | 0.29 | 714.83 | G300E | 1819743.75 | 14.28 | G300E | 799693.08 | 6.27
983 | Story25 | B41 | 32 MPa RC Beam (25 cm x 25 cm) | Beam | 32MPa | Concrete Rectangular | 250 | 250 | 625 | 4675 | 0.29 | 714.83 | G300E | 1819743.75 | 14.28 | G300E | 799693.08 | 6.27
984 | Story25 | B42 | 32 MPa RC Beam (25 cm x 25 cm) | Beam | 32MPa | Concrete Rectangular | 250 | 250 | 625 | 4675 | 0.29 | 714.83 | G300E | 1989212.5 | 15.61 | G300E | 42611.16 | 0.33
985 | Story25 | B43 | 32 MPa RC Beam (25 cm x 25 cm) | Beam | 32MPa | Concrete Rectangular | 250 | 250 | 625 | 4675 | 0.29 | 714.83 | G300E | 2049695.31 | 16.08 | G300E | 863609.83 | 6.78
986 | Story25 | B44 | 32 MPa RC Beam (25 cm x 25 cm) | Beam | 32MPa | Concrete Rectangular | 250 | 250 | 625 | 4675 | 0.29 | 714.83 | G300E | 1413018.75 | 11.09 | G300E | 778387.5 | 6.11
987 | Story25 | B45 | 32 MPa RC Beam (25 cm x 25 cm) | Beam | 32MPa | Concrete Rectangular | 250 | 250 | 625 | 4675 | 0.29 | 714.83 | G300E | 1551807.81 | 12.18 | G300E | 778387.5 | 6.11
988 | Story25 | B46 | 32 MPa RC Beam (25 cm x 25 cm) | Beam | 32MPa | Concrete Rectangular | 250 | 250 | 625 | 4675 | 0.29 | 714.83 | G300E | 1942170.31 | 15.24 | G300E | 63916.75 | 0.5
989 | Story25 | B47 | 32 MPa RC Beam (25 cm x 25 cm) | Beam | 32MPa | Concrete Rectangular | 250 | 250 | 625 | 4675 | 0.29 | 714.83 | G300E | 1942170.31 | 15.24 | G300E | 63916.75 | 0.5
990 | Story25 | B48 | 32 MPa RC Beam (25 cm x 25 cm) | Beam | 32MPa | Concrete Rectangular | 250 | 250 | 625 | 4675 | 0.29 | 714.83 | G300E | 1989504.69 | 15.61 | G300E | 42611.16 | 0.33
991 | Story25 | B49 | 32 MPa RC Beam (25 cm x 25 cm) | Beam | 32MPa | Concrete Rectangular | 250 | 250 | 625 | 4675 | 0.29 | 714.83 | G300E | 2049695.31 | 16.08 | G300E | 863609.83 | 6.78
992 | Story25 | B5 | 32 MPa RC Beam (25 cm x 25 cm) | Beam | 32MPa | Concrete Rectangular | 250 | 250 | 625 | 4675 | 0.29 | 714.83 | G300E | 2049110.94 | 16.08 | G300E | 863609.83 | 6.78
993 | Story25 | B50 | 32 MPa RC Beam (25 cm x 25 cm) | Beam | 32MPa | Concrete Rectangular | 250 | 250 | 625 | 4675 | 0.29 | 714.83 | G300E | 1604109.38 | 12.59 | G300E | 778387.5 | 6.11
994 | Story25 | B51 | 32 MPa RC Beam (25 cm x 25 cm) | Beam | 32MPa | Concrete Rectangular | 250 | 250 | 625 | 4675 | 0.29 | 714.83 | G300E | 2049695.31 | 16.08 | G300E | 863609.83 | 6.78
995 | Story25 | B52 | 32 MPa RC Beam (25 cm x 25 cm) | Beam | 32MPa | Concrete Rectangular | 250 | 250 | 625 | 4675 | 0.29 | 714.83 | G300E | 1989212.5 | 15.61 | G300E | 42611.16 | 0.33
996 | Story25 | B53 | 32 MPa RC Beam (25 cm x 25 cm) | Beam | 32MPa | Concrete Rectangular | 250 | 250 | 625 | 4675 | 0.29 | 714.83 | G300E | 1942170.31 | 15.24 | G300E | 63916.75 | 0.5
997 | Story25 | B54 | 32 MPa RC Beam (25 cm x 25 cm) | Beam | 32MPa | Concrete Rectangular | 250 | 250 | 625 | 4675 | 0.29 | 714.83 | G300E | 1942170.31 | 15.24 | G300E | 63916.75 | 0.5
998 | Story25 | B55 | 32 MPa RC Beam (25 cm x 25 cm) | Beam | 32MPa | Concrete Rectangular | 250 | 250 | 625 | 4675 | 0.29 | 714.83 | G300E | 1551807.81 | 12.18 | G300E | 778387.5 | 6.11
999 | Story25 | B56 | 32 MPa RC Beam (25 cm x 25 cm) | Beam | 32MPa | Concrete Rectangular | 250 | 250 | 625 | 4675 | 0.29 | 714.83 | G300E | 1552100 | 12.18 | G300E | 778387.5 | 6.11
1000 | Story25 | B57 | 32 MPa RC Beam (25 cm x 25 cm) | Beam | 32MPa | Concrete Rectangular | 250 | 250 | 625 | 4675 | 0.29 | 714.83 | G300E | 1413018.75 | 11.09 | G300E | 778387.5 | 6.11
1001 | Story25 | B58 | 32 MPa RC Beam (25 cm x 25 cm) | Beam | 32MPa | Concrete Rectangular | 250 | 250 | 625 | 4675 | 0.29 | 714.83 | G300E | 1283871.88 | 10.07 | G300E | 778387.5 | 6.11
1002 | Story25 | B59 | 32 MPa RC Beam (25 cm x 25 cm) | Beam | 32MPa | Concrete Rectangular | 250 | 250 | 625 | 4675 | 0.29 | 714.83 | G300E | 1413018.75 | 11.09 | G300E | 778387.5 | 6.11
1003 | Story25 | B6 | 32 MPa RC Beam (25 cm x 25 cm) | Beam | 32MPa | Concrete Rectangular | 250 | 250 | 625 | 4675 | 0.29 | 714.83 | G300E | 1283579.69 | 10.07 | G300E | 778387.5 | 6.11
1004 | Story25 | B60 | 32 MPa RC Beam (25 cm x 25 cm) | Beam | 32MPa | Concrete Rectangular | 250 | 250 | 625 | 4675 | 0.29 | 714.83 | G300E | 1551807.81 | 12.18 | G300E | 778387.5 | 6.11
1005 | Story25 | B7 | 32 MPa RC Beam (25 cm x 25 cm) | Beam | 32MPa | Concrete Rectangular | 250 | 250 | 625 | 4675 | 0.29 | 714.83 | G300E | 2049695.31 | 16.08 | G300E | 863609.83 | 6.78
1006 | Story25 | B8 | 32 MPa RC Beam (25 cm x 25 cm) | Beam | 32MPa | Concrete Rectangular | 250 | 250 | 625 | 4675 | 0.29 | 714.83 | G300E | 1413310.94 | 11.09 | G300E | 778387.5 | 6.11
1007 | Story25 | B9 | 32 MPa RC Beam (25 cm x 25 cm) | Beam | 32MPa | Concrete Rectangular | 250 | 250 | 625 | 4675 | 0.29 | 714.83 | G300E | 1942170.31 | 15.24 | G300E | 63916.75 | 0.5
1008 | Story26 | B1 | 32 MPa RC Beam (25 cm x 25 cm) | Beam | 32MPa | Concrete Rectangular | 250 | 250 | 625 | 4675 | 0.29 | 714.83 | G300E | 1567001.56 | 12.3 | G300E | 875685.94 | 6.87
1009 | Story26 | B10 | 32 MPa RC Beam (25 cm x 25 cm) | Beam | 32MPa | Concrete Rectangular | 250 | 250 | 625 | 4675 | 0.29 | 714.83 | G300E | 1566417.19 | 12.29 | G300E | 875685.94 | 6.87
1010 | Story26 | B11 | 32 MPa RC Beam (25 cm x 25 cm) | Beam | 32MPa | Concrete Rectangular | 250 | 250 | 625 | 4675 | 0.29 | 714.83 | G300E | 1566417.19 | 12.29 | G300E | 875685.94 | 6.87
1011 | Story26 | B12 | 32 MPa RC Beam (25 cm x 25 cm) | Beam | 32MPa | Concrete Rectangular | 250 | 250 | 625 | 4675 | 0.29 | 714.83 | G300E | 1415940.62 | 11.11 | G300E | 778387.5 | 6.11
1012 | Story26 | B13 | 32 MPa RC Beam (25 cm x 25 cm) | Beam | 32MPa | Concrete Rectangular | 250 | 250 | 625 | 4675 | 0.29 | 714.83 | G300E | 1915581.25 | 15.03 | G300E | 63916.75 | 0.5
1013 | Story26 | B14 | 32 MPa RC Beam (25 cm x 25 cm) | Beam | 32MPa | Concrete Rectangular | 250 | 250 | 625 | 4675 | 0.29 | 714.83 | G300E | 1939248.44 | 15.22 | G300E | 42611.16 | 0.33
1014 | Story26 | B15 | 32 MPa RC Beam (25 cm x 25 cm) | Beam | 32MPa | Concrete Rectangular | 250 | 250 | 625 | 4675 | 0.29 | 714.83 | G300E | 1939248.44 | 15.22 | G300E | 42611.16 | 0.33
1015 | Story26 | B16 | 32 MPa RC Beam (25 cm x 25 cm) | Beam | 32MPa | Concrete Rectangular | 250 | 250 | 625 | 4800 | 0.3 | 733.94 | G300E | 1866000 | 14.64 | G300E | 821075.25 | 6.44
1016 | Story26 | B17 | 32 MPa RC Beam (25 cm x 25 cm) | Beam | 32MPa | Concrete Rectangular | 250 | 250 | 625 | 4675 | 0.29 | 714.83 | G300E | 1638003.12 | 12.85 | G300E | 583790.62 | 4.58
1017 | Story26 | B18 | 32 MPa RC Beam (25 cm x 25 cm) | Beam | 32MPa | Concrete Rectangular | 250 | 250 | 625 | 4800 | 0.3 | 733.94 | G300E | 1864200 | 14.63 | G300E | 821075.25 | 6.44
1018 | Story26 | B19 | 32 MPa RC Beam (25 cm x 25 cm) | Beam | 32MPa | Concrete Rectangular | 250 | 250 | 625 | 4675 | 0.29 | 714.83 | G300E | 1936910.94 | 15.2 | G300E | 42611.16 | 0.33
1019 | Story26 | B2 | 32 MPa RC Beam (25 cm x 25 cm) | Beam | 32MPa | Concrete Rectangular | 250 | 250 | 625 | 4675 | 0.29 | 714.83 | G300E | 1567001.56 | 12.3 | G300E | 875685.94 | 6.87
1020 | Story26 | B20 | 32 MPa RC Beam (25 cm x 25 cm) | Beam | 32MPa | Concrete Rectangular | 250 | 250 | 625 | 4675 | 0.29 | 714.83 | G300E | 1936910.94 | 15.2 | G300E | 42611.16 | 0.33
1021 | Story26 | B21 | 32 MPa RC Beam (25 cm x 25 cm) | Beam | 32MPa | Concrete Rectangular | 250 | 250 | 625 | 4675 | 0.29 | 714.83 | G300E | 1913243.75 | 15.01 | G300E | 63916.75 | 0.5
1022 | Story26 | B22 | 32 MPa RC Beam (25 cm x 25 cm) | Beam | 32MPa | Concrete Rectangular | 250 | 250 | 625 | 4675 | 0.29 | 714.83 | G300E | 1415356.25 | 11.11 | G300E | 778387.5 | 6.11
1023 | Story26 | B23 | 32 MPa RC Beam (25 cm x 25 cm) | Beam | 32MPa | Concrete Rectangular | 250 | 250 | 625 | 4675 | 0.29 | 714.83 | G300E | 1277735.94 | 10.03 | G300E | 778387.5 | 6.11
1024 | Story26 | B24 | 32 MPa RC Beam (25 cm x 25 cm) | Beam | 32MPa | Concrete Rectangular | 250 | 250 | 625 | 4675 | 0.29 | 714.83 | G300E | 2048234.38 | 16.07 | G300E | 863609.83 | 6.78
1025 | Story26 | B25 | 32 MPa RC Beam (25 cm x 25 cm) | Beam | 32MPa | Concrete Rectangular | 250 | 250 | 625 | 4675 | 0.29 | 714.83 | G300E | 1638003.12 | 12.85 | G300E | 583790.62 | 4.58
1026 | Story26 | B26 | 32 MPa RC Beam (25 cm x 25 cm) | Beam | 32MPa | Concrete Rectangular | 250 | 250 | 625 | 4800 | 0.3 | 733.94 | G300E | 1866000 | 14.64 | G300E | 821075.25 | 6.44
1027 | Story26 | B3 | 32 MPa RC Beam (25 cm x 25 cm) | Beam | 32MPa | Concrete Rectangular | 250 | 250 | 625 | 4675 | 0.29 | 714.83 | G300E | 1915873.44 | 15.03 | G300E | 63916.75 | 0.5
1028 | Story26 | B30 | 32 MPa RC Beam (25 cm x 25 cm) | Beam | 32MPa | Concrete Rectangular | 250 | 250 | 625 | 4675 | 0.29 | 714.83 | G300E | 1815653.12 | 14.25 | G300E | 799693.08 | 6.27
1029 | Story26 | B31 | 32 MPa RC Beam (25 cm x 25 cm) | Beam | 32MPa | Concrete Rectangular | 250 | 250 | 625 | 4675 | 0.29 | 714.83 | G300E | 1638587.5 | 12.86 | G300E | 583790.62 | 4.58
1030 | Story26 | B32 | 32 MPa RC Beam (25 cm x 25 cm) | Beam | 32MPa | Concrete Rectangular | 250 | 250 | 625 | 4675 | 0.29 | 714.83 | G300E | 2047065.62 | 16.06 | G300E | 863609.83 | 6.78
1031 | Story26 | B33 | 32 MPa RC Beam (25 cm x 25 cm) | Beam | 32MPa | Concrete Rectangular | 250 | 250 | 625 | 4675 | 0.29 | 714.83 | G300E | 1278612.5 | 10.03 | G300E | 778387.5 | 6.11
1032 | Story26 | B34 | 32 MPa RC Beam (25 cm x 25 cm) | Beam | 32MPa | Concrete Rectangular | 250 | 250 | 625 | 4675 | 0.29 | 714.83 | G300E | 1415356.25 | 11.11 | G300E | 778387.5 | 6.11
1033 | Story26 | B35 | 32 MPa RC Beam (25 cm x 25 cm) | Beam | 32MPa | Concrete Rectangular | 250 | 250 | 625 | 4675 | 0.29 | 714.83 | G300E | 2046773.44 | 16.06 | G300E | 863609.83 | 6.78
1034 | Story26 | B36 | 32 MPa RC Beam (25 cm x 25 cm) | Beam | 32MPa | Concrete Rectangular | 250 | 250 | 625 | 4675 | 0.29 | 714.83 | G300E | 1936910.94 | 15.2 | G300E | 42611.16 | 0.33
1035 | Story26 | B37 | 32 MPa RC Beam (25 cm x 25 cm) | Beam | 32MPa | Concrete Rectangular | 250 | 250 | 625 | 4800 | 0.3 | 733.94 | G300E | 1864200 | 14.63 | G300E | 821075.25 | 6.44
1036 | Story26 | B38 | 32 MPa RC Beam (25 cm x 25 cm) | Beam | 32MPa | Concrete Rectangular | 250 | 250 | 625 | 4675 | 0.29 | 714.83 | G300E | 1815653.12 | 14.25 | G300E | 799693.08 | 6.27
1037 | Story26 | B4 | 32 MPa RC Beam (25 cm x 25 cm) | Beam | 32MPa | Concrete Rectangular | 250 | 250 | 625 | 4675 | 0.29 | 714.83 | G300E | 1415940.62 | 11.11 | G300E | 778387.5 | 6.11
1038 | Story26 | B40 | 32 MPa RC Beam (25 cm x 25 cm) | Beam | 32MPa | Concrete Rectangular | 250 | 250 | 625 | 4675 | 0.29 | 714.83 | G300E | 1815653.12 | 14.25 | G300E | 799693.08 | 6.27
1039 | Story26 | B41 | 32 MPa RC Beam (25 cm x 25 cm) | Beam | 32MPa | Concrete Rectangular | 250 | 250 | 625 | 4675 | 0.29 | 714.83 | G300E | 1815653.12 | 14.25 | G300E | 799693.08 | 6.27
1040 | Story26 | B42 | 32 MPa RC Beam (25 cm x 25 cm) | Beam | 32MPa | Concrete Rectangular | 250 | 250 | 625 | 4675 | 0.29 | 714.83 | G300E | 1936618.75 | 15.2 | G300E | 42611.16 | 0.33
1041 | Story26 | B43 | 32 MPa RC Beam (25 cm x 25 cm) | Beam | 32MPa | Concrete Rectangular | 250 | 250 | 625 | 4675 | 0.29 | 714.83 | G300E | 2047065.62 | 16.06 | G300E | 863609.83 | 6.78
1042 | Story26 | B44 | 32 MPa RC Beam (25 cm x 25 cm) | Beam | 32MPa | Concrete Rectangular | 250 | 250 | 625 | 4675 | 0.29 | 714.83 | G300E | 1415356.25 | 11.11 | G300E | 778387.5 | 6.11
1043 | Story26 | B45 | 32 MPa RC Beam (25 cm x 25 cm) | Beam | 32MPa | Concrete Rectangular | 250 | 250 | 625 | 4675 | 0.29 | 714.83 | G300E | 1566417.19 | 12.29 | G300E | 875685.94 | 6.87
1044 | Story26 | B46 | 32 MPa RC Beam (25 cm x 25 cm) | Beam | 32MPa | Concrete Rectangular | 250 | 250 | 625 | 4675 | 0.29 | 714.83 | G300E | 1913243.75 | 15.01 | G300E | 63916.75 | 0.5
1045 | Story26 | B47 | 32 MPa RC Beam (25 cm x 25 cm) | Beam | 32MPa | Concrete Rectangular | 250 | 250 | 625 | 4675 | 0.29 | 714.83 | G300E | 1913243.75 | 15.01 | G300E | 63916.75 | 0.5
1046 | Story26 | B48 | 32 MPa RC Beam (25 cm x 25 cm) | Beam | 32MPa | Concrete Rectangular | 250 | 250 | 625 | 4675 | 0.29 | 714.83 | G300E | 1936910.94 | 15.2 | G300E | 42611.16 | 0.33
1047 | Story26 | B49 | 32 MPa RC Beam (25 cm x 25 cm) | Beam | 32MPa | Concrete Rectangular | 250 | 250 | 625 | 4675 | 0.29 | 714.83 | G300E | 2047065.62 | 16.06 | G300E | 863609.83 | 6.78
1048 | Story26 | B5 | 32 MPa RC Beam (25 cm x 25 cm) | Beam | 32MPa | Concrete Rectangular | 250 | 250 | 625 | 4675 | 0.29 | 714.83 | G300E | 2048234.38 | 16.07 | G300E | 863609.83 | 6.78
1049 | Story26 | B50 | 32 MPa RC Beam (25 cm x 25 cm) | Beam | 32MPa | Concrete Rectangular | 250 | 250 | 625 | 4675 | 0.29 | 714.83 | G300E | 1638587.5 | 12.86 | G300E | 583790.62 | 4.58
1050 | Story26 | B51 | 32 MPa RC Beam (25 cm x 25 cm) | Beam | 32MPa | Concrete Rectangular | 250 | 250 | 625 | 4675 | 0.29 | 714.83 | G300E | 2047065.62 | 16.06 | G300E | 863609.83 | 6.78
1051 | Story26 | B52 | 32 MPa RC Beam (25 cm x 25 cm) | Beam | 32MPa | Concrete Rectangular | 250 | 250 | 625 | 4675 | 0.29 | 714.83 | G300E | 1936910.94 | 15.2 | G300E | 42611.16 | 0.33
1052 | Story26 | B53 | 32 MPa RC Beam (25 cm x 25 cm) | Beam | 32MPa | Concrete Rectangular | 250 | 250 | 625 | 4675 | 0.29 | 714.83 | G300E | 1913243.75 | 15.01 | G300E | 63916.75 | 0.5
1053 | Story26 | B54 | 32 MPa RC Beam (25 cm x 25 cm) | Beam | 32MPa | Concrete Rectangular | 250 | 250 | 625 | 4675 | 0.29 | 714.83 | G300E | 1913243.75 | 15.01 | G300E | 63916.75 | 0.5
1054 | Story26 | B55 | 32 MPa RC Beam (25 cm x 25 cm) | Beam | 32MPa | Concrete Rectangular | 250 | 250 | 625 | 4675 | 0.29 | 714.83 | G300E | 1566417.19 | 12.29 | G300E | 875685.94 | 6.87
1055 | Story26 | B56 | 32 MPa RC Beam (25 cm x 25 cm) | Beam | 32MPa | Concrete Rectangular | 250 | 250 | 625 | 4675 | 0.29 | 714.83 | G300E | 1566417.19 | 12.29 | G300E | 875685.94 | 6.87
1056 | Story26 | B57 | 32 MPa RC Beam (25 cm x 25 cm) | Beam | 32MPa | Concrete Rectangular | 250 | 250 | 625 | 4675 | 0.29 | 714.83 | G300E | 1415356.25 | 11.11 | G300E | 778387.5 | 6.11
1057 | Story26 | B58 | 32 MPa RC Beam (25 cm x 25 cm) | Beam | 32MPa | Concrete Rectangular | 250 | 250 | 625 | 4675 | 0.29 | 714.83 | G300E | 1278612.5 | 10.03 | G300E | 778387.5 | 6.11
1058 | Story26 | B59 | 32 MPa RC Beam (25 cm x 25 cm) | Beam | 32MPa | Concrete Rectangular | 250 | 250 | 625 | 4675 | 0.29 | 714.83 | G300E | 1415356.25 | 11.11 | G300E | 778387.5 | 6.11
1059 | Story26 | B6 | 32 MPa RC Beam (25 cm x 25 cm) | Beam | 32MPa | Concrete Rectangular | 250 | 250 | 625 | 4675 | 0.29 | 714.83 | G300E | 1277735.94 | 10.03 | G300E | 778387.5 | 6.11
1060 | Story26 | B60 | 32 MPa RC Beam (25 cm x 25 cm) | Beam | 32MPa | Concrete Rectangular | 250 | 250 | 625 | 4675 | 0.29 | 714.83 | G300E | 1566417.19 | 12.29 | G300E | 875685.94 | 6.87
1061 | Story26 | B7 | 32 MPa RC Beam (25 cm x 25 cm) | Beam | 32MPa | Concrete Rectangular | 250 | 250 | 625 | 4675 | 0.29 | 714.83 | G300E | 2046773.44 | 16.06 | G300E | 863609.83 | 6.78
1062 | Story26 | B8 | 32 MPa RC Beam (25 cm x 25 cm) | Beam | 32MPa | Concrete Rectangular | 250 | 250 | 625 | 4675 | 0.29 | 714.83 | G300E | 1415356.25 | 11.11 | G300E | 778387.5 | 6.11
1063 | Story26 | B9 | 32 MPa RC Beam (25 cm x 25 cm) | Beam | 32MPa | Concrete Rectangular | 250 | 250 | 625 | 4675 | 0.29 | 714.83 | G300E | 1913243.75 | 15.01 | G300E | 63916.75 | 0.5
1064 | Story3 | B1 | 32 MPa RC Beam (25 cm x 25 cm) | Beam | 32MPa | Concrete Rectangular | 250 | 250 | 625 | 4562.5 | 0.29 | 697.63 | G300E | 1799254.46 | 14.12 | G300E | 651133.93 | 5.11
1065 | Story3 | B10 | 32 MPa RC Beam (25 cm x 25 cm) | Beam | 32MPa | Concrete Rectangular | 250 | 250 | 625 | 4562.5 | 0.29 | 697.63 | G300E | 1231223.21 | 9.66 | G300E | 651133.93 | 5.11
1066 | Story3 | B11 | 32 MPa RC Beam (25 cm x 25 cm) | Beam | 32MPa | Concrete Rectangular | 250 | 250 | 625 | 4562.5 | 0.29 | 697.63 | G300E | 1231223.21 | 9.66 | G300E | 651133.93 | 5.11
1067 | Story3 | B12 | 32 MPa RC Beam (25 cm x 25 cm) | Beam | 32MPa | Concrete Rectangular | 250 | 250 | 625 | 4562.5 | 0.29 | 697.63 | G300E | 1745156.25 | 13.69 | G300E | 651133.93 | 5.11
1068 | Story3 | B13 | 32 MPa RC Beam (25 cm x 25 cm) | Beam | 32MPa | Concrete Rectangular | 250 | 250 | 625 | 4562.5 | 0.29 | 697.63 | G300E | 2053125 | 16.11 | G300E | 719816.66 | 5.65
1069 | Story3 | B14 | 32 MPa RC Beam (25 cm x 25 cm) | Beam | 32MPa | Concrete Rectangular | 250 | 250 | 625 | 4562.5 | 0.29 | 697.63 | G300E | 2324593.75 | 18.24 | G300E | 590138.19 | 4.63
1070 | Story3 | B15 | 32 MPa RC Beam (25 cm x 25 cm) | Beam | 32MPa | Concrete Rectangular | 250 | 250 | 625 | 4562.5 | 0.29 | 697.63 | G300E | 1926026.79 | 15.11 | G300E | 722423.81 | 5.67
1071 | Story3 | B16 | 32 MPa RC Beam (25 cm x 25 cm) | Beam | 32MPa | Concrete Rectangular | 250 | 250 | 625 | 4800 | 0.3 | 733.94 | G300E | 2603200 | 20.43 | G300E | 662693.6 | 5.2
1072 | Story3 | B17 | 32 MPa RC Beam (25 cm x 25 cm) | Beam | 32MPa | Concrete Rectangular | 250 | 250 | 625 | 4562.5 | 0.29 | 697.63 | G300E | 1799906.25 | 14.12 | G300E | 698660.51 | 5.48
1073 | Story3 | B18 | 32 MPa RC Beam (25 cm x 25 cm) | Beam | 32MPa | Concrete Rectangular | 250 | 250 | 625 | 4800 | 0.3 | 733.94 | G300E | 2610240 | 20.48 | G300E | 686027.2 | 5.38
1074 | Story3 | B19 | 32 MPa RC Beam (25 cm x 25 cm) | Beam | 32MPa | Concrete Rectangular | 250 | 250 | 625 | 4562.5 | 0.29 | 697.63 | G300E | 1891808.04 | 14.84 | G300E | 698660.51 | 5.48
1075 | Story3 | B2 | 32 MPa RC Beam (25 cm x 25 cm) | Beam | 32MPa | Concrete Rectangular | 250 | 250 | 625 | 4562.5 | 0.29 | 697.63 | G300E | 1261205.36 | 9.9 | G300E | 651133.93 | 5.11
1076 | Story3 | B20 | 32 MPa RC Beam (25 cm x 25 cm) | Beam | 32MPa | Concrete Rectangular | 250 | 250 | 625 | 4562.5 | 0.29 | 697.63 | G300E | 1891808.04 | 14.84 | G300E | 698660.51 | 5.48
1077 | Story3 | B21 | 32 MPa RC Beam (25 cm x 25 cm) | Beam | 32MPa | Concrete Rectangular | 250 | 250 | 625 | 4562.5 | 0.29 | 697.63 | G300E | 2079848.21 | 16.32 | G300E | 613901.48 | 4.82
1078 | Story3 | B22 | 32 MPa RC Beam (25 cm x 25 cm) | Beam | 32MPa | Concrete Rectangular | 250 | 250 | 625 | 4562.5 | 0.29 | 697.63 | G300E | 1141276.79 | 8.95 | G300E | 651133.93 | 5.11
1079 | Story3 | B23 | 32 MPa RC Beam (25 cm x 25 cm) | Beam | 32MPa | Concrete Rectangular | 250 | 250 | 625 | 4562.5 | 0.29 | 697.63 | G300E | 1741571.43 | 13.67 | G300E | 651133.93 | 5.11
1080 | Story3 | B24 | 32 MPa RC Beam (25 cm x 25 cm) | Beam | 32MPa | Concrete Rectangular | 250 | 250 | 625 | 4562.5 | 0.29 | 697.63 | G300E | 2102334.82 | 16.5 | G300E | 722423.81 | 5.67
1081 | Story3 | B25 | 32 MPa RC Beam (25 cm x 25 cm) | Beam | 32MPa | Concrete Rectangular | 250 | 250 | 625 | 4562.5 | 0.29 | 697.63 | G300E | 2260718.75 | 17.74 | G300E | 698660.51 | 5.48
1082 | Story3 | B26 | 32 MPa RC Beam (25 cm x 25 cm) | Beam | 32MPa | Concrete Rectangular | 250 | 250 | 625 | 4800 | 0.3 | 733.94 | G300E | 2575360 | 20.21 | G300E | 769253.6 | 6.04
1083 | Story3 | B3 | 32 MPa RC Beam (25 cm x 25 cm) | Beam | 32MPa | Concrete Rectangular | 250 | 250 | 625 | 4562.5 | 0.29 | 697.63 | G300E | 2436049.11 | 19.11 | G300E | 722423.81 | 5.67
1084 | Story3 | B30 | 32 MPa RC Beam (25 cm x 25 cm) | Beam | 32MPa | Concrete Rectangular | 250 | 250 | 625 | 4562.5 | 0.29 | 697.63 | G300E | 2481391.67 | 19.47 | G300E | 652083.15 | 5.12
1085 | Story3 | B31 | 32 MPa RC Beam (25 cm x 25 cm) | Beam | 32MPa | Concrete Rectangular | 250 | 250 | 625 | 4562.5 | 0.29 | 697.63 | G300E | 1800232.14 | 14.13 | G300E | 698660.51 | 5.48
1086 | Story3 | B32 | 32 MPa RC Beam (25 cm x 25 cm) | Beam | 32MPa | Concrete Rectangular | 250 | 250 | 625 | 4562.5 | 0.29 | 697.63 | G300E | 2102660.71 | 16.5 | G300E | 722423.81 | 5.67
1087 | Story3 | B33 | 32 MPa RC Beam (25 cm x 25 cm) | Beam | 32MPa | Concrete Rectangular | 250 | 250 | 625 | 4562.5 | 0.29 | 697.63 | G300E | 1138017.86 | 8.93 | G300E | 651133.93 | 5.11
1088 | Story3 | B34 | 32 MPa RC Beam (25 cm x 25 cm) | Beam | 32MPa | Concrete Rectangular | 250 | 250 | 625 | 4562.5 | 0.29 | 697.63 | G300E | 1746785.71 | 13.71 | G300E | 651133.93 | 5.11
1089 | Story3 | B35 | 32 MPa RC Beam (25 cm x 25 cm) | Beam | 32MPa | Concrete Rectangular | 250 | 250 | 625 | 4562.5 | 0.29 | 697.63 | G300E | 2195540.18 | 17.23 | G300E | 722423.81 | 5.67
1090 | Story3 | B36 | 32 MPa RC Beam (25 cm x 25 cm) | Beam | 32MPa | Concrete Rectangular | 250 | 250 | 625 | 4562.5 | 0.29 | 697.63 | G300E | 2359138.39 | 18.51 | G300E | 698660.51 | 5.48
1091 | Story3 | B37 | 32 MPa RC Beam (25 cm x 25 cm) | Beam | 32MPa | Concrete Rectangular | 250 | 250 | 625 | 4800 | 0.3 | 733.94 | G300E | 2647040 | 20.77 | G300E | 792587.2 | 6.22
1092 | Story3 | B38 | 32 MPa RC Beam (25 cm x 25 cm) | Beam | 32MPa | Concrete Rectangular | 250 | 250 | 625 | 4562.5 | 0.29 | 697.63 | G300E | 2516675 | 19.75 | G300E | 753370.65 | 5.91
1093 | Story3 | B4 | 32 MPa RC Beam (25 cm x 25 cm) | Beam | 32MPa | Concrete Rectangular | 250 | 250 | 625 | 4562.5 | 0.29 | 697.63 | G300E | 1140950.89 | 8.95 | G300E | 651133.93 | 5.11
1094 | Story3 | B40 | 32 MPa RC Beam (25 cm x 25 cm) | Beam | 32MPa | Concrete Rectangular | 250 | 250 | 625 | 4562.5 | 0.29 | 697.63 | G300E | 2481087.5 | 19.47 | G300E | 753370.65 | 5.91
1095 | Story3 | B41 | 32 MPa RC Beam (25 cm x 25 cm) | Beam | 32MPa | Concrete Rectangular | 250 | 250 | 625 | 4562.5 | 0.29 | 697.63 | G300E | 2516675 | 19.75 | G300E | 652083.15 | 5.12
1096 | Story3 | B42 | 32 MPa RC Beam (25 cm x 25 cm) | Beam | 32MPa | Concrete Rectangular | 250 | 250 | 625 | 4562.5 | 0.29 | 697.63 | G300E | 1891808.04 | 14.84 | G300E | 698660.51 | 5.48
1097 | Story3 | B43 | 32 MPa RC Beam (25 cm x 25 cm) | Beam | 32MPa | Concrete Rectangular | 250 | 250 | 625 | 4562.5 | 0.29 | 697.63 | G300E | 2195540.18 | 17.23 | G300E | 722423.81 | 5.67
1098 | Story3 | B44 | 32 MPa RC Beam (25 cm x 25 cm) | Beam | 32MPa | Concrete Rectangular | 250 | 250 | 625 | 4562.5 | 0.29 | 697.63 | G300E | 1140950.89 | 8.95 | G300E | 651133.93 | 5.11
1099 | Story3 | B45 | 32 MPa RC Beam (25 cm x 25 cm) | Beam | 32MPa | Concrete Rectangular | 250 | 250 | 625 | 4562.5 | 0.29 | 697.63 | G300E | 1833147.32 | 14.38 | G300E | 651133.93 | 5.11
1100 | Story3 | B46 | 32 MPa RC Beam (25 cm x 25 cm) | Beam | 32MPa | Concrete Rectangular | 250 | 250 | 625 | 4562.5 | 0.29 | 697.63 | G300E | 2471897.32 | 19.4 | G300E | 722423.81 | 5.67
1101 | Story3 | B47 | 32 MPa RC Beam (25 cm x 25 cm) | Beam | 32MPa | Concrete Rectangular | 250 | 250 | 625 | 4562.5 | 0.29 | 697.63 | G300E | 2471897.32 | 19.4 | G300E | 722423.81 | 5.67
1102 | Story3 | B48 | 32 MPa RC Beam (25 cm x 25 cm) | Beam | 32MPa | Concrete Rectangular | 250 | 250 | 625 | 4562.5 | 0.29 | 697.63 | G300E | 2359138.39 | 18.51 | G300E | 698660.51 | 5.48
1103 | Story3 | B49 | 32 MPa RC Beam (25 cm x 25 cm) | Beam | 32MPa | Concrete Rectangular | 250 | 250 | 625 | 4562.5 | 0.29 | 697.63 | G300E | 2195214.29 | 17.22 | G300E | 722423.81 | 5.67
1104 | Story3 | B5 | 32 MPa RC Beam (25 cm x 25 cm) | Beam | 32MPa | Concrete Rectangular | 250 | 250 | 625 | 4562.5 | 0.29 | 697.63 | G300E | 2194236.61 | 17.22 | G300E | 722423.81 | 5.67
1105 | Story3 | B50 | 32 MPa RC Beam (25 cm x 25 cm) | Beam | 32MPa | Concrete Rectangular | 250 | 250 | 625 | 4562.5 | 0.29 | 697.63 | G300E | 2261696.43 | 17.75 | G300E | 698660.51 | 5.48
1106 | Story3 | B51 | 32 MPa RC Beam (25 cm x 25 cm) | Beam | 32MPa | Concrete Rectangular | 250 | 250 | 625 | 4562.5 | 0.29 | 697.63 | G300E | 2102660.71 | 16.5 | G300E | 722423.81 | 5.67
1107 | Story3 | B52 | 32 MPa RC Beam (25 cm x 25 cm) | Beam | 32MPa | Concrete Rectangular | 250 | 250 | 625 | 4562.5 | 0.29 | 697.63 | G300E | 2359138.39 | 18.51 | G300E | 698660.51 | 5.48
1108 | Story3 | B53 | 32 MPa RC Beam (25 cm x 25 cm) | Beam | 32MPa | Concrete Rectangular | 250 | 250 | 625 | 4562.5 | 0.29 | 697.63 | G300E | 2079848.21 | 16.32 | G300E | 718513.09 | 5.64
1109 | Story3 | B54 | 32 MPa RC Beam (25 cm x 25 cm) | Beam | 32MPa | Concrete Rectangular | 250 | 250 | 625 | 4562.5 | 0.29 | 697.63 | G300E | 2471897.32 | 19.4 | G300E | 722423.81 | 5.67
1110 | Story3 | B55 | 32 MPa RC Beam (25 cm x 25 cm) | Beam | 32MPa | Concrete Rectangular | 250 | 250 | 625 | 4562.5 | 0.29 | 697.63 | G300E | 1231223.21 | 9.66 | G300E | 651133.93 | 5.11
1111 | Story3 | B56 | 32 MPa RC Beam (25 cm x 25 cm) | Beam | 32MPa | Concrete Rectangular | 250 | 250 | 625 | 4562.5 | 0.29 | 697.63 | G300E | 1833147.32 | 14.38 | G300E | 651133.93 | 5.11
1112 | Story3 | B57 | 32 MPa RC Beam (25 cm x 25 cm) | Beam | 32MPa | Concrete Rectangular | 250 | 250 | 625 | 4562.5 | 0.29 | 697.63 | G300E | 1746785.71 | 13.71 | G300E | 651133.93 | 5.11
1113 | Story3 | B58 | 32 MPa RC Beam (25 cm x 25 cm) | Beam | 32MPa | Concrete Rectangular | 250 | 250 | 625 | 4562.5 | 0.29 | 697.63 | G300E | 1741571.43 | 13.67 | G300E | 651133.93 | 5.11
1114 | Story3 | B59 | 32 MPa RC Beam (25 cm x 25 cm) | Beam | 32MPa | Concrete Rectangular | 250 | 250 | 625 | 4562.5 | 0.29 | 697.63 | G300E | 1746459.82 | 13.7 | G300E | 651133.93 | 5.11
1115 | Story3 | B6 | 32 MPa RC Beam (25 cm x 25 cm) | Beam | 32MPa | Concrete Rectangular | 250 | 250 | 625 | 4562.5 | 0.29 | 697.63 | G300E | 1138017.86 | 8.93 | G300E | 651133.93 | 5.11
1116 | Story3 | B60 | 32 MPa RC Beam (25 cm x 25 cm) | Beam | 32MPa | Concrete Rectangular | 250 | 250 | 625 | 4562.5 | 0.29 | 697.63 | G300E | 1833147.32 | 14.38 | G300E | 651133.93 | 5.11
1117 | Story3 | B7 | 32 MPa RC Beam (25 cm x 25 cm) | Beam | 32MPa | Concrete Rectangular | 250 | 250 | 625 | 4562.5 | 0.29 | 697.63 | G300E | 2103312.5 | 16.5 | G300E | 722423.81 | 5.67
1118 | Story3 | B8 | 32 MPa RC Beam (25 cm x 25 cm) | Beam | 32MPa | Concrete Rectangular | 250 | 250 | 625 | 4562.5 | 0.29 | 697.63 | G300E | 1141276.79 | 8.95 | G300E | 651133.93 | 5.11
1119 | Story3 | B9 | 32 MPa RC Beam (25 cm x 25 cm) | Beam | 32MPa | Concrete Rectangular | 250 | 250 | 625 | 4562.5 | 0.29 | 697.63 | G300E | 2079848.21 | 16.32 | G300E | 613901.48 | 4.82
1120 | Story4 | B1 | 32 MPa RC Beam (25 cm x 25 cm) | Beam | 32MPa | Concrete Rectangular | 250 | 250 | 625 | 4562.5 | 0.29 | 697.63 | G300E | 1836406.25 | 14.41 | G300E | 651133.93 | 5.11
1121 | Story4 | B10 | 32 MPa RC Beam (25 cm x 25 cm) | Beam | 32MPa | Concrete Rectangular | 250 | 250 | 625 | 4562.5 | 0.29 | 697.63 | G300E | 1357017.86 | 10.65 | G300E | 651133.93 | 5.11
1122 | Story4 | B11 | 32 MPa RC Beam (25 cm x 25 cm) | Beam | 32MPa | Concrete Rectangular | 250 | 250 | 625 | 4562.5 | 0.29 | 697.63 | G300E | 1357017.86 | 10.65 | G300E | 651133.93 | 5.11
1123 | Story4 | B12 | 32 MPa RC Beam (25 cm x 25 cm) | Beam | 32MPa | Concrete Rectangular | 250 | 250 | 625 | 4562.5 | 0.29 | 697.63 | G300E | 1784263.39 | 14 | G300E | 651133.93 | 5.11
1124 | Story4 | B13 | 32 MPa RC Beam (25 cm x 25 cm) | Beam | 32MPa | Concrete Rectangular | 250 | 250 | 625 | 4562.5 | 0.29 | 697.63 | G300E | 2132642.86 | 16.73 | G300E | 722423.81 | 5.67
1125 | Story4 | B14 | 32 MPa RC Beam (25 cm x 25 cm) | Beam | 32MPa | Concrete Rectangular | 250 | 250 | 625 | 4562.5 | 0.29 | 697.63 | G300E | 2365330.36 | 18.56 | G300E | 722423.81 | 5.67
1126 | Story4 | B15 | 32 MPa RC Beam (25 cm x 25 cm) | Beam | 32MPa | Concrete Rectangular | 250 | 250 | 625 | 4562.5 | 0.29 | 697.63 | G300E | 2131013.39 | 16.72 | G300E | 717861.31 | 5.63
1127 | Story4 | B16 | 32 MPa RC Beam (25 cm x 25 cm) | Beam | 32MPa | Concrete Rectangular | 250 | 250 | 625 | 4800 | 0.3 | 733.94 | G300E | 2709440 | 21.26 | G300E | 769253.6 | 6.04
1128 | Story4 | B17 | 32 MPa RC Beam (25 cm x 25 cm) | Beam | 32MPa | Concrete Rectangular | 250 | 250 | 625 | 4562.5 | 0.29 | 697.63 | G300E | 1798602.68 | 14.11 | G300E | 698660.51 | 5.48
1129 | Story4 | B18 | 32 MPa RC Beam (25 cm x 25 cm) | Beam | 32MPa | Concrete Rectangular | 250 | 250 | 625 | 4800 | 0.3 | 733.94 | G300E | 2708480 | 21.25 | G300E | 792587.2 | 6.22
1130 | Story4 | B19 | 32 MPa RC Beam (25 cm x 25 cm) | Beam | 32MPa | Concrete Rectangular | 250 | 250 | 625 | 4562.5 | 0.29 | 697.63 | G300E | 2095491.07 | 16.44 | G300E | 722423.81 | 5.67
1131 | Story4 | B2 | 32 MPa RC Beam (25 cm x 25 cm) | Beam | 32MPa | Concrete Rectangular | 250 | 250 | 625 | 4562.5 | 0.29 | 697.63 | G300E | 1387977.68 | 10.89 | G300E | 651133.93 | 5.11
1132 | Story4 | B20 | 32 MPa RC Beam (25 cm x 25 cm) | Beam | 32MPa | Concrete Rectangular | 250 | 250 | 625 | 4562.5 | 0.29 | 697.63 | G300E | 2095491.07 | 16.44 | G300E | 722423.81 | 5.67
1133 | Story4 | B21 | 32 MPa RC Beam (25 cm x 25 cm) | Beam | 32MPa | Concrete Rectangular | 250 | 250 | 625 | 4562.5 | 0.29 | 697.63 | G300E | 2096142.86 | 16.45 | G300E | 722423.81 | 5.67
1134 | Story4 | B22 | 32 MPa RC Beam (25 cm x 25 cm) | Beam | 32MPa | Concrete Rectangular | 250 | 250 | 625 | 4562.5 | 0.29 | 697.63 | G300E | 1514098.21 | 11.88 | G300E | 651133.93 | 5.11
1135 | Story4 | B23 | 32 MPa RC Beam (25 cm x 25 cm) | Beam | 32MPa | Concrete Rectangular | 250 | 250 | 625 | 4562.5 | 0.29 | 697.63 | G300E | 1775464.29 | 13.93 | G300E | 651133.93 | 5.11
1136 | Story4 | B24 | 32 MPa RC Beam (25 cm x 25 cm) | Beam | 32MPa | Concrete Rectangular | 250 | 250 | 625 | 4562.5 | 0.29 | 697.63 | G300E | 2202058.04 | 17.28 | G300E | 722423.81 | 5.67
1137 | Story4 | B25 | 32 MPa RC Beam (25 cm x 25 cm) | Beam | 32MPa | Concrete Rectangular | 250 | 250 | 625 | 4562.5 | 0.29 | 697.63 | G300E | 2287116.07 | 17.95 | G300E | 698660.51 | 5.48
1138 | Story4 | B26 | 32 MPa RC Beam (25 cm x 25 cm) | Beam | 32MPa | Concrete Rectangular | 250 | 250 | 625 | 4800 | 0.3 | 733.94 | G300E | 2671360 | 20.96 | G300E | 769253.6 | 6.04
1139 | Story4 | B3 | 32 MPa RC Beam (25 cm x 25 cm) | Beam | 32MPa | Concrete Rectangular | 250 | 250 | 625 | 4562.5 | 0.29 | 697.63 | G300E | 2538705.36 | 19.92 | G300E | 722423.81 | 5.67
1140 | Story4 | B30 | 32 MPa RC Beam (25 cm x 25 cm) | Beam | 32MPa | Concrete Rectangular | 250 | 250 | 625 | 4562.5 | 0.29 | 697.63 | G300E | 2575075 | 20.2 | G300E | 753370.65 | 5.91
1141 | Story4 | B31 | 32 MPa RC Beam (25 cm x 25 cm) | Beam | 32MPa | Concrete Rectangular | 250 | 250 | 625 | 4562.5 | 0.29 | 697.63 | G300E | 1798928.57 | 14.12 | G300E | 698660.51 | 5.48
1142 | Story4 | B32 | 32 MPa RC Beam (25 cm x 25 cm) | Beam | 32MPa | Concrete Rectangular | 250 | 250 | 625 | 4562.5 | 0.29 | 697.63 | G300E | 2202383.93 | 17.28 | G300E | 722423.81 | 5.67
1143 | Story4 | B33 | 32 MPa RC Beam (25 cm x 25 cm) | Beam | 32MPa | Concrete Rectangular | 250 | 250 | 625 | 4562.5 | 0.29 | 697.63 | G300E | 1505625 | 11.81 | G300E | 651133.93 | 5.11
1144 | Story4 | B34 | 32 MPa RC Beam (25 cm x 25 cm) | Beam | 32MPa | Concrete Rectangular | 250 | 250 | 625 | 4562.5 | 0.29 | 697.63 | G300E | 1784915.18 | 14.01 | G300E | 651133.93 | 5.11
1145 | Story4 | B35 | 32 MPa RC Beam (25 cm x 25 cm) | Beam | 32MPa | Concrete Rectangular | 250 | 250 | 625 | 4562.5 | 0.29 | 697.63 | G300E | 2550763.39 | 20.01 | G300E | 722423.81 | 5.67
1146 | Story4 | B36 | 32 MPa RC Beam (25 cm x 25 cm) | Beam | 32MPa | Concrete Rectangular | 250 | 250 | 625 | 4562.5 | 0.29 | 697.63 | G300E | 2399875 | 18.83 | G300E | 709713.98 | 5.57
1147 | Story4 | B37 | 32 MPa RC Beam (25 cm x 25 cm) | Beam | 32MPa | Concrete Rectangular | 250 | 250 | 625 | 4800 | 0.3 | 733.94 | G300E | 2754880 | 21.62 | G300E | 792587.2 | 6.22
1148 | Story4 | B38 | 32 MPa RC Beam (25 cm x 25 cm) | Beam | 32MPa | Concrete Rectangular | 250 | 250 | 625 | 4562.5 | 0.29 | 697.63 | G300E | 2618266.67 | 20.54 | G300E | 753370.65 | 5.91
1149 | Story4 | B4 | 32 MPa RC Beam (25 cm x 25 cm) | Beam | 32MPa | Concrete Rectangular | 250 | 250 | 625 | 4562.5 | 0.29 | 697.63 | G300E | 1513772.32 | 11.88 | G300E | 651133.93 | 5.11
1150 | Story4 | B40 | 32 MPa RC Beam (25 cm x 25 cm) | Beam | 32MPa | Concrete Rectangular | 250 | 250 | 625 | 4562.5 | 0.29 | 697.63 | G300E | 2574770.83 | 20.2 | G300E | 753370.65 | 5.91
1151 | Story4 | B41 | 32 MPa RC Beam (25 cm x 25 cm) | Beam | 32MPa | Concrete Rectangular | 250 | 250 | 625 | 4562.5 | 0.29 | 697.63 | G300E | 2618875 | 20.55 | G300E | 753370.65 | 5.91
1152 | Story4 | B42 | 32 MPa RC Beam (25 cm x 25 cm) | Beam | 32MPa | Concrete Rectangular | 250 | 250 | 625 | 4562.5 | 0.29 | 697.63 | G300E | 2095491.07 | 16.44 | G300E | 713950.59 | 5.6
1153 | Story4 | B43 | 32 MPa RC Beam (25 cm x 25 cm) | Beam | 32MPa | Concrete Rectangular | 250 | 250 | 625 | 4562.5 | 0.29 | 697.63 | G300E | 2550763.39 | 20.01 | G300E | 722423.81 | 5.67
1154 | Story4 | B44 | 32 MPa RC Beam (25 cm x 25 cm) | Beam | 32MPa | Concrete Rectangular | 250 | 250 | 625 | 4562.5 | 0.29 | 697.63 | G300E | 1514098.21 | 11.88 | G300E | 651133.93 | 5.11
1155 | Story4 | B45 | 32 MPa RC Beam (25 cm x 25 cm) | Beam | 32MPa | Concrete Rectangular | 250 | 250 | 625 | 4562.5 | 0.29 | 697.63 | G300E | 1870625 | 14.68 | G300E | 651133.93 | 5.11
1156 | Story4 | B46 | 32 MPa RC Beam (25 cm x 25 cm) | Beam | 32MPa | Concrete Rectangular | 250 | 250 | 625 | 4562.5 | 0.29 | 697.63 | G300E | 2572598.21 | 20.19 | G300E | 722423.81 | 5.67
1157 | Story4 | B47 | 32 MPa RC Beam (25 cm x 25 cm) | Beam | 32MPa | Concrete Rectangular | 250 | 250 | 625 | 4562.5 | 0.29 | 697.63 | G300E | 2572598.21 | 20.19 | G300E | 722423.81 | 5.67
1158 | Story4 | B48 | 32 MPa RC Beam (25 cm x 25 cm) | Beam | 32MPa | Concrete Rectangular | 250 | 250 | 625 | 4562.5 | 0.29 | 697.63 | G300E | 2399875 | 18.83 | G300E | 709713.98 | 5.57
1159 | Story4 | B49 | 32 MPa RC Beam (25 cm x 25 cm) | Beam | 32MPa | Concrete Rectangular | 250 | 250 | 625 | 4562.5 | 0.29 | 697.63 | G300E | 2550763.39 | 20.01 | G300E | 722423.81 | 5.67
1160 | Story4 | B5 | 32 MPa RC Beam (25 cm x 25 cm) | Beam | 32MPa | Concrete Rectangular | 250 | 250 | 625 | 4562.5 | 0.29 | 697.63 | G300E | 2550111.61 | 20.01 | G300E | 722423.81 | 5.67
1161 | Story4 | B50 | 32 MPa RC Beam (25 cm x 25 cm) | Beam | 32MPa | Concrete Rectangular | 250 | 250 | 625 | 4562.5 | 0.29 | 697.63 | G300E | 2287767.86 | 17.95 | G300E | 698660.51 | 5.48
1162 | Story4 | B51 | 32 MPa RC Beam (25 cm x 25 cm) | Beam | 32MPa | Concrete Rectangular | 250 | 250 | 625 | 4562.5 | 0.29 | 697.63 | G300E | 2202383.93 | 17.28 | G300E | 722423.81 | 5.67
1163 | Story4 | B52 | 32 MPa RC Beam (25 cm x 25 cm) | Beam | 32MPa | Concrete Rectangular | 250 | 250 | 625 | 4562.5 | 0.29 | 697.63 | G300E | 2399875 | 18.83 | G300E | 722423.81 | 5.67
1164 | Story4 | B53 | 32 MPa RC Beam (25 cm x 25 cm) | Beam | 32MPa | Concrete Rectangular | 250 | 250 | 625 | 4562.5 | 0.29 | 697.63 | G300E | 2096142.86 | 16.45 | G300E | 722423.81 | 5.67
1165 | Story4 | B54 | 32 MPa RC Beam (25 cm x 25 cm) | Beam | 32MPa | Concrete Rectangular | 250 | 250 | 625 | 4562.5 | 0.29 | 697.63 | G300E | 2572598.21 | 20.19 | G300E | 722423.81 | 5.67
1166 | Story4 | B55 | 32 MPa RC Beam (25 cm x 25 cm) | Beam | 32MPa | Concrete Rectangular | 250 | 250 | 625 | 4562.5 | 0.29 | 697.63 | G300E | 1357017.86 | 10.65 | G300E | 651133.93 | 5.11
1167 | Story4 | B56 | 32 MPa RC Beam (25 cm x 25 cm) | Beam | 32MPa | Concrete Rectangular | 250 | 250 | 625 | 4562.5 | 0.29 | 697.63 | G300E | 1870625 | 14.68 | G300E | 651133.93 | 5.11
1168 | Story4 | B57 | 32 MPa RC Beam (25 cm x 25 cm) | Beam | 32MPa | Concrete Rectangular | 250 | 250 | 625 | 4562.5 | 0.29 | 697.63 | G300E | 1784915.18 | 14.01 | G300E | 651133.93 | 5.11
1169 | Story4 | B58 | 32 MPa RC Beam (25 cm x 25 cm) | Beam | 32MPa | Concrete Rectangular | 250 | 250 | 625 | 4562.5 | 0.29 | 697.63 | G300E | 1775464.29 | 13.93 | G300E | 651133.93 | 5.11
1170 | Story4 | B59 | 32 MPa RC Beam (25 cm x 25 cm) | Beam | 32MPa | Concrete Rectangular | 250 | 250 | 625 | 4562.5 | 0.29 | 697.63 | G300E | 1784915.18 | 14.01 | G300E | 651133.93 | 5.11
1171 | Story4 | B6 | 32 MPa RC Beam (25 cm x 25 cm) | Beam | 32MPa | Concrete Rectangular | 250 | 250 | 625 | 4562.5 | 0.29 | 697.63 | G300E | 1505950.89 | 11.82 | G300E | 651133.93 | 5.11
1172 | Story4 | B60 | 32 MPa RC Beam (25 cm x 25 cm) | Beam | 32MPa | Concrete Rectangular | 250 | 250 | 625 | 4562.5 | 0.29 | 697.63 | G300E | 1870625 | 14.68 | G300E | 651133.93 | 5.11
1173 | Story4 | B7 | 32 MPa RC Beam (25 cm x 25 cm) | Beam | 32MPa | Concrete Rectangular | 250 | 250 | 625 | 4562.5 | 0.29 | 697.63 | G300E | 2202383.93 | 17.28 | G300E | 722423.81 | 5.67
1174 | Story4 | B8 | 32 MPa RC Beam (25 cm x 25 cm) | Beam | 32MPa | Concrete Rectangular | 250 | 250 | 625 | 4562.5 | 0.29 | 697.63 | G300E | 1514098.21 | 11.88 | G300E | 651133.93 | 5.11
1175 | Story4 | B9 | 32 MPa RC Beam (25 cm x 25 cm) | Beam | 32MPa | Concrete Rectangular | 250 | 250 | 625 | 4562.5 | 0.29 | 697.63 | G300E | 2096142.86 | 16.45 | G300E | 722423.81 | 5.67
1176 | Story5 | B1 | 32 MPa RC Beam (25 cm x 25 cm) | Beam | 32MPa | Concrete Rectangular | 250 | 250 | 625 | 4575 | 0.29 | 699.54 | G300E | 2197307.14 | 17.24 | G300E | 652917.86 | 5.12
1177 | Story5 | B10 | 32 MPa RC Beam (25 cm x 25 cm) | Beam | 32MPa | Concrete Rectangular | 250 | 250 | 625 | 4575 | 0.29 | 699.54 | G300E | 1795360.71 | 14.09 | G300E | 652917.86 | 5.12
1178 | Story5 | B11 | 32 MPa RC Beam (25 cm x 25 cm) | Beam | 32MPa | Concrete Rectangular | 250 | 250 | 625 | 4575 | 0.29 | 699.54 | G300E | 1795360.71 | 14.09 | G300E | 652917.86 | 5.12
1179 | Story5 | B12 | 32 MPa RC Beam (25 cm x 25 cm) | Beam | 32MPa | Concrete Rectangular | 250 | 250 | 625 | 4575 | 0.29 | 699.54 | G300E | 2182928.57 | 17.13 | G300E | 652917.86 | 5.12
1180 | Story5 | B13 | 32 MPa RC Beam (25 cm x 25 cm) | Beam | 32MPa | Concrete Rectangular | 250 | 250 | 625 | 4575 | 0.29 | 699.54 | G300E | 2622128.57 | 20.57 | G300E | 739735.02 | 5.8
1181 | Story5 | B14 | 32 MPa RC Beam (25 cm x 25 cm) | Beam | 32MPa | Concrete Rectangular | 250 | 250 | 625 | 4575 | 0.29 | 699.54 | G300E | 2799246.43 | 21.96 | G300E | 745290.38 | 5.85
1182 | Story5 | B15 | 32 MPa RC Beam (25 cm x 25 cm) | Beam | 32MPa | Concrete Rectangular | 250 | 250 | 625 | 4575 | 0.29 | 699.54 | G300E | 2496316.07 | 19.59 | G300E | 705122.69 | 5.53
1183 | Story5 | B16 | 32 MPa RC Beam (25 cm x 25 cm) | Beam | 32MPa | Concrete Rectangular | 250 | 250 | 625 | 4800 | 0.3 | 733.94 | G300E | 3399360 | 26.67 | G300E | 839254.4 | 6.59
1184 | Story5 | B17 | 32 MPa RC Beam (25 cm x 25 cm) | Beam | 32MPa | Concrete Rectangular | 250 | 250 | 625 | 4575 | 0.29 | 699.54 | G300E | 2442069.64 | 19.16 | G300E | 700574.65 | 5.5
1185 | Story5 | B18 | 32 MPa RC Beam (25 cm x 25 cm) | Beam | 32MPa | Concrete Rectangular | 250 | 250 | 625 | 4800 | 0.3 | 733.94 | G300E | 3276480 | 25.71 | G300E | 839254.4 | 6.59
1186 | Story5 | B19 | 32 MPa RC Beam (25 cm x 25 cm) | Beam | 32MPa | Concrete Rectangular | 250 | 250 | 625 | 4575 | 0.29 | 699.54 | G300E | 2519844.64 | 19.77 | G300E | 722769.12 | 5.67
1187 | Story5 | B2 | 32 MPa RC Beam (25 cm x 25 cm) | Beam | 32MPa | Concrete Rectangular | 250 | 250 | 625 | 4575 | 0.29 | 699.54 | G300E | 1764969.64 | 13.85 | G300E | 652917.86 | 5.12
1188 | Story5 | B20 | 32 MPa RC Beam (25 cm x 25 cm) | Beam | 32MPa | Concrete Rectangular | 250 | 250 | 625 | 4575 | 0.29 | 699.54 | G300E | 2519844.64 | 19.77 | G300E | 722769.12 | 5.67
1189 | Story5 | B21 | 32 MPa RC Beam (25 cm x 25 cm) | Beam | 32MPa | Concrete Rectangular | 250 | 250 | 625 | 4575 | 0.29 | 699.54 | G300E | 2582260.71 | 20.26 | G300E | 748231.45 | 5.87
1190 | Story5 | B22 | 32 MPa RC Beam (25 cm x 25 cm) | Beam | 32MPa | Concrete Rectangular | 250 | 250 | 625 | 4575 | 0.29 | 699.54 | G300E | 1689155.36 | 13.25 | G300E | 652917.86 | 5.12
1191 | Story5 | B23 | 32 MPa RC Beam (25 cm x 25 cm) | Beam | 32MPa | Concrete Rectangular | 250 | 250 | 625 | 4575 | 0.29 | 699.54 | G300E | 2161033.93 | 16.96 | G300E | 652917.86 | 5.12
1192 | Story5 | B24 | 32 MPa RC Beam (25 cm x 25 cm) | Beam | 32MPa | Concrete Rectangular | 250 | 250 | 625 | 4575 | 0.29 | 699.54 | G300E | 2859048.21 | 22.43 | G300E | 741368.95 | 5.82
1193 | Story5 | B25 | 32 MPa RC Beam (25 cm x 25 cm) | Beam | 32MPa | Concrete Rectangular | 250 | 250 | 625 | 4575 | 0.29 | 699.54 | G300E | 2611671.43 | 20.49 | G300E | 748231.45 | 5.87
1194 | Story5 | B26 | 32 MPa RC Beam (25 cm x 25 cm) | Beam | 32MPa | Concrete Rectangular | 250 | 250 | 625 | 4800 | 0.3 | 733.94 | G300E | 3249280 | 25.5 | G300E | 839254.4 | 6.59
1195 | Story5 | B3 | 32 MPa RC Beam (25 cm x 25 cm) | Beam | 32MPa | Concrete Rectangular | 250 | 250 | 625 | 4575 | 0.29 | 699.54 | G300E | 2901203.57 | 22.76 | G300E | 748231.45 | 5.87
1196 | Story5 | B30 | 32 MPa RC Beam (25 cm x 25 cm) | Beam | 32MPa | Concrete Rectangular | 250 | 250 | 625 | 4575 | 0.29 | 699.54 | G300E | 3122895 | 24.5 | G300E | 799914.35 | 6.28
1197 | Story5 | B31 | 32 MPa RC Beam (25 cm x 25 cm) | Beam | 32MPa | Concrete Rectangular | 250 | 250 | 625 | 4575 | 0.29 | 699.54 | G300E | 2442396.43 | 19.16 | G300E | 700574.65 | 5.5
1198 | Story5 | B32 | 32 MPa RC Beam (25 cm x 25 cm) | Beam | 32MPa | Concrete Rectangular | 250 | 250 | 625 | 4575 | 0.29 | 699.54 | G300E | 2859701.79 | 22.44 | G300E | 748231.45 | 5.87
1199 | Story5 | B33 | 32 MPa RC Beam (25 cm x 25 cm) | Beam | 32MPa | Concrete Rectangular | 250 | 250 | 625 | 4575 | 0.29 | 699.54 | G300E | 1666607.14 | 13.08 | G300E | 652917.86 | 5.12
1200 | Story5 | B34 | 32 MPa RC Beam (25 cm x 25 cm) | Beam | 32MPa | Concrete Rectangular | 250 | 250 | 625 | 4575 | 0.29 | 699.54 | G300E | 2184562.5 | 17.14 | G300E | 652917.86 | 5.12
1201 | Story5 | B35 | 32 MPa RC Beam (25 cm x 25 cm) | Beam | 32MPa | Concrete Rectangular | 250 | 250 | 625 | 4575 | 0.29 | 699.54 | G300E | 2918523.21 | 22.9 | G300E | 727643.95 | 5.71
1202 | Story5 | B36 | 32 MPa RC Beam (25 cm x 25 cm) | Beam | 32MPa | Concrete Rectangular | 250 | 250 | 625 | 4575 | 0.29 | 699.54 | G300E | 2834212.5 | 22.24 | G300E | 685488.59 | 5.38
1203 | Story5 | B37 | 32 MPa RC Beam (25 cm x 25 cm) | Beam | 32MPa | Concrete Rectangular | 250 | 250 | 625 | 4800 | 0.3 | 733.94 | G300E | 3377920 | 26.5 | G300E | 839254.4 | 6.59
1204 | Story5 | B38 | 32 MPa RC Beam (25 cm x 25 cm) | Beam | 32MPa | Concrete Rectangular | 250 | 250 | 625 | 4575 | 0.29 | 699.54 | G300E | 3219580 | 25.26 | G300E | 799914.35 | 6.28
1205 | Story5 | B4 | 32 MPa RC Beam (25 cm x 25 cm) | Beam | 32MPa | Concrete Rectangular | 250 | 250 | 625 | 4575 | 0.29 | 699.54 | G300E | 1687521.43 | 13.24 | G300E | 652917.86 | 5.12
1206 | Story5 | B40 | 32 MPa RC Beam (25 cm x 25 cm) | Beam | 32MPa | Concrete Rectangular | 250 | 250 | 625 | 4575 | 0.29 | 699.54 | G300E | 3122895 | 24.5 | G300E | 799914.35 | 6.28
1207 | Story5 | B41 | 32 MPa RC Beam (25 cm x 25 cm) | Beam | 32MPa | Concrete Rectangular | 250 | 250 | 625 | 4575 | 0.29 | 699.54 | G300E | 3219580 | 25.26 | G300E | 799914.35 | 6.28
1208 | Story5 | B42 | 32 MPa RC Beam (25 cm x 25 cm) | Beam | 32MPa | Concrete Rectangular | 250 | 250 | 625 | 4575 | 0.29 | 699.54 | G300E | 2519844.64 | 19.77 | G300E | 703488.76 | 5.52
1209 | Story5 | B43 | 32 MPa RC Beam (25 cm x 25 cm) | Beam | 32MPa | Concrete Rectangular | 250 | 250 | 625 | 4575 | 0.29 | 699.54 | G300E | 2918850 | 22.9 | G300E | 748231.45 | 5.87
1210 | Story5 | B44 | 32 MPa RC Beam (25 cm x 25 cm) | Beam | 32MPa | Concrete Rectangular | 250 | 250 | 625 | 4575 | 0.29 | 699.54 | G300E | 1689155.36 | 13.25 | G300E | 652917.86 | 5.12
1211 | Story5 | B45 | 32 MPa RC Beam (25 cm x 25 cm) | Beam | 32MPa | Concrete Rectangular | 250 | 250 | 625 | 4575 | 0.29 | 699.54 | G300E | 2224757.14 | 17.46 | G300E | 652917.86 | 5.12
1212 | Story5 | B46 | 32 MPa RC Beam (25 cm x 25 cm) | Beam | 32MPa | Concrete Rectangular | 250 | 250 | 625 | 4575 | 0.29 | 699.54 | G300E | 2933228.57 | 23.02 | G300E | 723722.52 | 5.68
1213 | Story5 | B47 | 32 MPa RC Beam (25 cm x 25 cm) | Beam | 32MPa | Concrete Rectangular | 250 | 250 | 625 | 4575 | 0.29 | 699.54 | G300E | 2932901.79 | 23.01 | G300E | 723722.52 | 5.68
1214 | Story5 | B48 | 32 MPa RC Beam (25 cm x 25 cm) | Beam | 32MPa | Concrete Rectangular | 250 | 250 | 625 | 4575 | 0.29 | 699.54 | G300E | 2834212.5 | 22.24 | G300E | 685488.59 | 5.38
1215 | Story5 | B49 | 32 MPa RC Beam (25 cm x 25 cm) | Beam | 32MPa | Concrete Rectangular | 250 | 250 | 625 | 4575 | 0.29 | 699.54 | G300E | 2918850 | 22.9 | G300E | 727643.95 | 5.71
1216 | Story5 | B5 | 32 MPa RC Beam (25 cm x 25 cm) | Beam | 32MPa | Concrete Rectangular | 250 | 250 | 625 | 4575 | 0.29 | 699.54 | G300E | 2916889.29 | 22.89 | G300E | 748231.45 | 5.87
1217 | Story5 | B50 | 32 MPa RC Beam (25 cm x 25 cm) | Beam | 32MPa | Concrete Rectangular | 250 | 250 | 625 | 4575 | 0.29 | 699.54 | G300E | 2612978.57 | 20.5 | G300E | 748231.45 | 5.87
1218 | Story5 | B51 | 32 MPa RC Beam (25 cm x 25 cm) | Beam | 32MPa | Concrete Rectangular | 250 | 250 | 625 | 4575 | 0.29 | 699.54 | G300E | 2859701.79 | 22.44 | G300E | 748231.45 | 5.87
1219 | Story5 | B52 | 32 MPa RC Beam (25 cm x 25 cm) | Beam | 32MPa | Concrete Rectangular | 250 | 250 | 625 | 4575 | 0.29 | 699.54 | G300E | 2834212.5 | 22.24 | G300E | 743329.66 | 5.83
1220 | Story5 | B53 | 32 MPa RC Beam (25 cm x 25 cm) | Beam | 32MPa | Concrete Rectangular | 250 | 250 | 625 | 4575 | 0.29 | 699.54 | G300E | 2582260.71 | 20.26 | G300E | 723722.52 | 5.68
1221 | Story5 | B54 | 32 MPa RC Beam (25 cm x 25 cm) | Beam | 32MPa | Concrete Rectangular | 250 | 250 | 625 | 4575 | 0.29 | 699.54 | G300E | 2933228.57 | 23.02 | G300E | 748231.45 | 5.87
1222 | Story5 | B55 | 32 MPa RC Beam (25 cm x 25 cm) | Beam | 32MPa | Concrete Rectangular | 250 | 250 | 625 | 4575 | 0.29 | 699.54 | G300E | 1795360.71 | 14.09 | G300E | 652917.86 | 5.12
1223 | Story5 | B56 | 32 MPa RC Beam (25 cm x 25 cm) | Beam | 32MPa | Concrete Rectangular | 250 | 250 | 625 | 4575 | 0.29 | 699.54 | G300E | 2224430.36 | 17.45 | G300E | 652917.86 | 5.12
1224 | Story5 | B57 | 32 MPa RC Beam (25 cm x 25 cm) | Beam | 32MPa | Concrete Rectangular | 250 | 250 | 625 | 4575 | 0.29 | 699.54 | G300E | 2184889.29 | 17.14 | G300E | 652917.86 | 5.12
1225 | Story5 | B58 | 32 MPa RC Beam (25 cm x 25 cm) | Beam | 32MPa | Concrete Rectangular | 250 | 250 | 625 | 4575 | 0.29 | 699.54 | G300E | 2161033.93 | 16.96 | G300E | 652917.86 | 5.12
1226 | Story5 | B59 | 32 MPa RC Beam (25 cm x 25 cm) | Beam | 32MPa | Concrete Rectangular | 250 | 250 | 625 | 4575 | 0.29 | 699.54 | G300E | 2184562.5 | 17.14 | G300E | 652917.86 | 5.12
1227 | Story5 | B6 | 32 MPa RC Beam (25 cm x 25 cm) | Beam | 32MPa | Concrete Rectangular | 250 | 250 | 625 | 4575 | 0.29 | 699.54 | G300E | 1666607.14 | 13.08 | G300E | 652917.86 | 5.12
1228 | Story5 | B60 | 32 MPa RC Beam (25 cm x 25 cm) | Beam | 32MPa | Concrete Rectangular | 250 | 250 | 625 | 4575 | 0.29 | 699.54 | G300E | 2224757.14 | 17.46 | G300E | 652917.86 | 5.12
1229 | Story5 | B7 | 32 MPa RC Beam (25 cm x 25 cm) | Beam | 32MPa | Concrete Rectangular | 250 | 250 | 625 | 4575 | 0.29 | 699.54 | G300E | 2859375 | 22.44 | G300E | 748231.45 | 5.87
1230 | Story5 | B8 | 32 MPa RC Beam (25 cm x 25 cm) | Beam | 32MPa | Concrete Rectangular | 250 | 250 | 625 | 4575 | 0.29 | 699.54 | G300E | 1689155.36 | 13.25 | G300E | 652917.86 | 5.12
1231 | Story5 | B9 | 32 MPa RC Beam (25 cm x 25 cm) | Beam | 32MPa | Concrete Rectangular | 250 | 250 | 625 | 4575 | 0.29 | 699.54 | G300E | 2582260.71 | 20.26 | G300E | 748231.45 | 5.87
1232 | Story6 | B1 | 32 MPa RC Beam (25 cm x 25 cm) | Beam | 32MPa | Concrete Rectangular | 250 | 250 | 625 | 4575 | 0.29 | 699.54 | G300E | 2229332.14 | 17.49 | G300E | 652917.86 | 5.12
1233 | Story6 | B10 | 32 MPa RC Beam (25 cm x 25 cm) | Beam | 32MPa | Concrete Rectangular | 250 | 250 | 625 | 4575 | 0.29 | 699.54 | G300E | 1827058.93 | 14.34 | G300E | 652917.86 | 5.12
1234 | Story6 | B11 | 32 MPa RC Beam (25 cm x 25 cm) | Beam | 32MPa | Concrete Rectangular | 250 | 250 | 625 | 4575 | 0.29 | 699.54 | G300E | 1827058.93 | 14.34 | G300E | 652917.86 | 5.12
1235 | Story6 | B12 | 32 MPa RC Beam (25 cm x 25 cm) | Beam | 32MPa | Concrete Rectangular | 250 | 250 | 625 | 4575 | 0.29 | 699.54 | G300E | 2216914.29 | 17.39 | G300E | 652917.86 | 5.12
1236 | Story6 | B13 | 32 MPa RC Beam (25 cm x 25 cm) | Beam | 32MPa | Concrete Rectangular | 250 | 250 | 625 | 4575 | 0.29 | 699.54 | G300E | 2645330.36 | 20.76 | G300E | 733199.3 | 5.75
1237 | Story6 | B14 | 32 MPa RC Beam (25 cm x 25 cm) | Beam | 32MPa | Concrete Rectangular | 250 | 250 | 625 | 4575 | 0.29 | 699.54 | G300E | 2847610.71 | 22.34 | G300E | 708717.33 | 5.56
1238 | Story6 | B15 | 32 MPa RC Beam (25 cm x 25 cm) | Beam | 32MPa | Concrete Rectangular | 250 | 250 | 625 | 4575 | 0.29 | 699.54 | G300E | 2589450 | 20.32 | G300E | 710024.48 | 5.57
1239 | Story6 | B16 | 32 MPa RC Beam (25 cm x 25 cm) | Beam | 32MPa | Concrete Rectangular | 250 | 250 | 625 | 4800 | 0.3 | 733.94 | G300E | 3534080 | 27.73 | G300E | 839254.4 | 6.59
1240 | Story6 | B17 | 32 MPa RC Beam (25 cm x 25 cm) | Beam | 32MPa | Concrete Rectangular | 250 | 250 | 625 | 4575 | 0.29 | 699.54 | G300E | 2457428.57 | 19.28 | G300E | 700574.65 | 5.5
1241 | Story6 | B18 | 32 MPa RC Beam (25 cm x 25 cm) | Beam | 32MPa | Concrete Rectangular | 250 | 250 | 625 | 4800 | 0.3 | 733.94 | G300E | 3408960 | 26.75 | G300E | 839254.4 | 6.59
1242 | Story6 | B19 | 32 MPa RC Beam (25 cm x 25 cm) | Beam | 32MPa | Concrete Rectangular | 250 | 250 | 625 | 4575 | 0.29 | 699.54 | G300E | 2611671.43 | 20.49 | G300E | 724403.05 | 5.68
1243 | Story6 | B2 | 32 MPa RC Beam (25 cm x 25 cm) | Beam | 32MPa | Concrete Rectangular | 250 | 250 | 625 | 4575 | 0.29 | 699.54 | G300E | 1795033.93 | 14.08 | G300E | 652917.86 | 5.12
1244 | Story6 | B20 | 32 MPa RC Beam (25 cm x 25 cm) | Beam | 32MPa | Concrete Rectangular | 250 | 250 | 625 | 4575 | 0.29 | 699.54 | G300E | 2611344.64 | 20.49 | G300E | 724403.05 | 5.68
1245 | Story6 | B21 | 32 MPa RC Beam (25 cm x 25 cm) | Beam | 32MPa | Concrete Rectangular | 250 | 250 | 625 | 4575 | 0.29 | 699.54 | G300E | 2664610.71 | 20.91 | G300E | 748231.45 | 5.87
1246 | Story6 | B22 | 32 MPa RC Beam (25 cm x 25 cm) | Beam | 32MPa | Concrete Rectangular | 250 | 250 | 625 | 4575 | 0.29 | 699.54 | G300E | 1720200 | 13.5 | G300E | 652917.86 | 5.12
1247 | Story6 | B23 | 32 MPa RC Beam (25 cm x 25 cm) | Beam | 32MPa | Concrete Rectangular | 250 | 250 | 625 | 4575 | 0.29 | 699.54 | G300E | 2186196.43 | 17.15 | G300E | 652917.86 | 5.12
1248 | Story6 | B24 | 32 MPa RC Beam (25 cm x 25 cm) | Beam | 32MPa | Concrete Rectangular | 250 | 250 | 625 | 4575 | 0.29 | 699.54 | G300E | 2900223.21 | 22.76 | G300E | 748231.45 | 5.87
1249 | Story6 | B25 | 32 MPa RC Beam (25 cm x 25 cm) | Beam | 32MPa | Concrete Rectangular | 250 | 250 | 625 | 4575 | 0.29 | 699.54 | G300E | 2621801.79 | 20.57 | G300E | 748231.45 | 5.87
1250 | Story6 | B26 | 32 MPa RC Beam (25 cm x 25 cm) | Beam | 32MPa | Concrete Rectangular | 250 | 250 | 625 | 4800 | 0.3 | 733.94 | G300E | 3380800 | 26.53 | G300E | 839254.4 | 6.59
1251 | Story6 | B3 | 32 MPa RC Beam (25 cm x 25 cm) | Beam | 32MPa | Concrete Rectangular | 250 | 250 | 625 | 4575 | 0.29 | 699.54 | G300E | 2932901.79 | 23.01 | G300E | 748231.45 | 5.87
1252 | Story6 | B30 | 32 MPa RC Beam (25 cm x 25 cm) | Beam | 32MPa | Concrete Rectangular | 250 | 250 | 625 | 4575 | 0.29 | 699.54 | G300E | 3249470 | 25.5 | G300E | 799914.35 | 6.28
1253 | Story6 | B31 | 32 MPa RC Beam (25 cm x 25 cm) | Beam | 32MPa | Concrete Rectangular | 250 | 250 | 625 | 4575 | 0.29 | 699.54 | G300E | 2457428.57 | 19.28 | G300E | 700574.65 | 5.5
1254 | Story6 | B32 | 32 MPa RC Beam (25 cm x 25 cm) | Beam | 32MPa | Concrete Rectangular | 250 | 250 | 625 | 4575 | 0.29 | 699.54 | G300E | 2901203.57 | 22.76 | G300E | 748231.45 | 5.87
1255 | Story6 | B33 | 32 MPa RC Beam (25 cm x 25 cm) | Beam | 32MPa | Concrete Rectangular | 250 | 250 | 625 | 4575 | 0.29 | 699.54 | G300E | 1690789.29 | 13.27 | G300E | 652917.86 | 5.12
1256 | Story6 | B34 | 32 MPa RC Beam (25 cm x 25 cm) | Beam | 32MPa | Concrete Rectangular | 250 | 250 | 625 | 4575 | 0.29 | 699.54 | G300E | 2218548.21 | 17.41 | G300E | 652917.86 | 5.12
1257 | Story6 | B35 | 32 MPa RC Beam (25 cm x 25 cm) | Beam | 32MPa | Concrete Rectangular | 250 | 250 | 625 | 4575 | 0.29 | 699.54 | G300E | 2957737.5 | 23.21 | G300E | 720781.45 | 5.66
1258 | Story6 | B36 | 32 MPa RC Beam (25 cm x 25 cm) | Beam | 32MPa | Concrete Rectangular | 250 | 250 | 625 | 4575 | 0.29 | 699.54 | G300E | 2880289.29 | 22.6 | G300E | 663920.73 | 5.21
1259 | Story6 | B37 | 32 MPa RC Beam (25 cm x 25 cm) | Beam | 32MPa | Concrete Rectangular | 250 | 250 | 625 | 4800 | 0.3 | 733.94 | G300E | 3568960 | 28 | G300E | 839254.4 | 6.59
1260 | Story6 | B38 | 32 MPa RC Beam (25 cm x 25 cm) | Beam | 32MPa | Concrete Rectangular | 250 | 250 | 625 | 4575 | 0.29 | 699.54 | G300E | 3402275 | 26.7 | G300E | 799914.35 | 6.28
1261 | Story6 | B4 | 32 MPa RC Beam (25 cm x 25 cm) | Beam | 32MPa | Concrete Rectangular | 250 | 250 | 625 | 4575 | 0.29 | 699.54 | G300E | 1719219.64 | 13.49 | G300E | 652917.86 | 5.12
1262 | Story6 | B40 | 32 MPa RC Beam (25 cm x 25 cm) | Beam | 32MPa | Concrete Rectangular | 250 | 250 | 625 | 4575 | 0.29 | 699.54 | G300E | 3249775 | 25.5 | G300E | 799914.35 | 6.28
1263 | Story6 | B41 | 32 MPa RC Beam (25 cm x 25 cm) | Beam | 32MPa | Concrete Rectangular | 250 | 250 | 625 | 4575 | 0.29 | 699.54 | G300E | 3402275 | 26.7 | G300E | 799914.35 | 6.28
1264 | Story6 | B42 | 32 MPa RC Beam (25 cm x 25 cm) | Beam | 32MPa | Concrete Rectangular | 250 | 250 | 625 | 4575 | 0.29 | 699.54 | G300E | 2611671.43 | 20.49 | G300E | 707736.98 | 5.55
1265 | Story6 | B43 | 32 MPa RC Beam (25 cm x 25 cm) | Beam | 32MPa | Concrete Rectangular | 250 | 250 | 625 | 4575 | 0.29 | 699.54 | G300E | 2957737.5 | 23.21 | G300E | 748231.45 | 5.87
1266 | Story6 | B44 | 32 MPa RC Beam (25 cm x 25 cm) | Beam | 32MPa | Concrete Rectangular | 250 | 250 | 625 | 4575 | 0.29 | 699.54 | G300E | 1720200 | 13.5 | G300E | 652917.86 | 5.12
1267 | Story6 | B45 | 32 MPa RC Beam (25 cm x 25 cm) | Beam | 32MPa | Concrete Rectangular | 250 | 250 | 625 | 4575 | 0.29 | 699.54 | G300E | 2256782.14 | 17.71 | G300E | 652917.86 | 5.12
1268 | Story6 | B46 | 32 MPa RC Beam (25 cm x 25 cm) | Beam | 32MPa | Concrete Rectangular | 250 | 250 | 625 | 4575 | 0.29 | 699.54 | G300E | 2964600 | 23.26 | G300E | 713918.95 | 5.6
1269 | Story6 | B47 | 32 MPa RC Beam (25 cm x 25 cm) | Beam | 32MPa | Concrete Rectangular | 250 | 250 | 625 | 4575 | 0.29 | 699.54 | G300E | 2963946.43 | 23.26 | G300E | 713918.95 | 5.6
1270 | Story6 | B48 | 32 MPa RC Beam (25 cm x 25 cm) | Beam | 32MPa | Concrete Rectangular | 250 | 250 | 625 | 4575 | 0.29 | 699.54 | G300E | 2880616.07 | 22.6 | G300E | 663920.73 | 5.21
1271 | Story6 | B49 | 32 MPa RC Beam (25 cm x 25 cm) | Beam | 32MPa | Concrete Rectangular | 250 | 250 | 625 | 4575 | 0.29 | 699.54 | G300E | 2957737.5 | 23.21 | G300E | 720781.45 | 5.66
1272 | Story6 | B5 | 32 MPa RC Beam (25 cm x 25 cm) | Beam | 32MPa | Concrete Rectangular | 250 | 250 | 625 | 4575 | 0.29 | 699.54 | G300E | 2956103.57 | 23.19 | G300E | 748231.45 | 5.87
1273 | Story6 | B50 | 32 MPa RC Beam (25 cm x 25 cm) | Beam | 32MPa | Concrete Rectangular | 250 | 250 | 625 | 4575 | 0.29 | 699.54 | G300E | 2622128.57 | 20.57 | G300E | 748231.45 | 5.87
1274 | Story6 | B51 | 32 MPa RC Beam (25 cm x 25 cm) | Beam | 32MPa | Concrete Rectangular | 250 | 250 | 625 | 4575 | 0.29 | 699.54 | G300E | 2900876.79 | 22.76 | G300E | 748231.45 | 5.87
1275 | Story6 | B52 | 32 MPa RC Beam (25 cm x 25 cm) | Beam | 32MPa | Concrete Rectangular | 250 | 250 | 625 | 4575 | 0.29 | 699.54 | G300E | 2880289.29 | 22.6 | G300E | 730585.02 | 5.73
1276 | Story6 | B53 | 32 MPa RC Beam (25 cm x 25 cm) | Beam | 32MPa | Concrete Rectangular | 250 | 250 | 625 | 4575 | 0.29 | 699.54 | G300E | 2664610.71 | 20.91 | G300E | 713918.95 | 5.6
1277 | Story6 | B54 | 32 MPa RC Beam (25 cm x 25 cm) | Beam | 32MPa | Concrete Rectangular | 250 | 250 | 625 | 4575 | 0.29 | 699.54 | G300E | 2963946.43 | 23.26 | G300E | 748231.45 | 5.87
1278 | Story6 | B55 | 32 MPa RC Beam (25 cm x 25 cm) | Beam | 32MPa | Concrete Rectangular | 250 | 250 | 625 | 4575 | 0.29 | 699.54 | G300E | 1827058.93 | 14.34 | G300E | 652917.86 | 5.12
1279 | Story6 | B56 | 32 MPa RC Beam (25 cm x 25 cm) | Beam | 32MPa | Concrete Rectangular | 250 | 250 | 625 | 4575 | 0.29 | 699.54 | G300E | 2256455.36 | 17.7 | G300E | 652917.86 | 5.12
1280 | Story6 | B57 | 32 MPa RC Beam (25 cm x 25 cm) | Beam | 32MPa | Concrete Rectangular | 250 | 250 | 625 | 4575 | 0.29 | 699.54 | G300E | 2218548.21 | 17.41 | G300E | 652917.86 | 5.12
1281 | Story6 | B58 | 32 MPa RC Beam (25 cm x 25 cm) | Beam | 32MPa | Concrete Rectangular | 250 | 250 | 625 | 4575 | 0.29 | 699.54 | G300E | 2186196.43 | 17.15 | G300E | 652917.86 | 5.12
1282 | Story6 | B59 | 32 MPa RC Beam (25 cm x 25 cm) | Beam | 32MPa | Concrete Rectangular | 250 | 250 | 625 | 4575 | 0.29 | 699.54 | G300E | 2218548.21 | 17.41 | G300E | 652917.86 | 5.12
1283 | Story6 | B6 | 32 MPa RC Beam (25 cm x 25 cm) | Beam | 32MPa | Concrete Rectangular | 250 | 250 | 625 | 4575 | 0.29 | 699.54 | G300E | 1691116.07 | 13.27 | G300E | 652917.86 | 5.12
1284 | Story6 | B60 | 32 MPa RC Beam (25 cm x 25 cm) | Beam | 32MPa | Concrete Rectangular | 250 | 250 | 625 | 4575 | 0.29 | 699.54 | G300E | 2256782.14 | 17.71 | G300E | 652917.86 | 5.12
1285 | Story6 | B7 | 32 MPa RC Beam (25 cm x 25 cm) | Beam | 32MPa | Concrete Rectangular | 250 | 250 | 625 | 4575 | 0.29 | 699.54 | G300E | 2900550 | 22.76 | G300E | 748231.45 | 5.87
1286 | Story6 | B8 | 32 MPa RC Beam (25 cm x 25 cm) | Beam | 32MPa | Concrete Rectangular | 250 | 250 | 625 | 4575 | 0.29 | 699.54 | G300E | 1720200 | 13.5 | G300E | 652917.86 | 5.12
1287 | Story6 | B9 | 32 MPa RC Beam (25 cm x 25 cm) | Beam | 32MPa | Concrete Rectangular | 250 | 250 | 625 | 4575 | 0.29 | 699.54 | G300E | 2664937.5 | 20.91 | G300E | 748231.45 | 5.87
1288 | Story7 | B1 | 32 MPa RC Beam (25 cm x 25 cm) | Beam | 32MPa | Concrete Rectangular | 250 | 250 | 625 | 4575 | 0.29 | 699.54 | G300E | 2241096.43 | 17.58 | G300E | 652917.86 | 5.12
1289 | Story7 | B10 | 32 MPa RC Beam (25 cm x 25 cm) | Beam | 32MPa | Concrete Rectangular | 250 | 250 | 625 | 4575 | 0.29 | 699.54 | G300E | 1844705.36 | 14.47 | G300E | 652917.86 | 5.12
1290 | Story7 | B11 | 32 MPa RC Beam (25 cm x 25 cm) | Beam | 32MPa | Concrete Rectangular | 250 | 250 | 625 | 4575 | 0.29 | 699.54 | G300E | 1844705.36 | 14.47 | G300E | 652917.86 | 5.12
1291 | Story7 | B12 | 32 MPa RC Beam (25 cm x 25 cm) | Beam | 32MPa | Concrete Rectangular | 250 | 250 | 625 | 4575 | 0.29 | 699.54 | G300E | 2231292.86 | 17.51 | G300E | 652917.86 | 5.12
1292 | Story7 | B13 | 32 MPa RC Beam (25 cm x 25 cm) | Beam | 32MPa | Concrete Rectangular | 250 | 250 | 625 | 4575 | 0.29 | 699.54 | G300E | 2656114.29 | 20.84 | G300E | 730585.02 | 5.73
1293 | Story7 | B14 | 32 MPa RC Beam (25 cm x 25 cm) | Beam | 32MPa | Concrete Rectangular | 250 | 250 | 625 | 4575 | 0.29 | 699.54 | G300E | 2870158.93 | 22.52 | G300E | 717213.76 | 5.63
1294 | Story7 | B15 | 32 MPa RC Beam (25 cm x 25 cm) | Beam | 32MPa | Concrete Rectangular | 250 | 250 | 625 | 4575 | 0.29 | 699.54 | G300E | 2606442.86 | 20.45 | G300E | 708717.33 | 5.56
1295 | Story7 | B16 | 32 MPa RC Beam (25 cm x 25 cm) | Beam | 32MPa | Concrete Rectangular | 250 | 250 | 625 | 4800 | 0.3 | 733.94 | G300E | 3589440 | 28.16 | G300E | 839254.4 | 6.59
1296 | Story7 | B17 | 32 MPa RC Beam (25 cm x 25 cm) | Beam | 32MPa | Concrete Rectangular | 250 | 250 | 625 | 4575 | 0.29 | 699.54 | G300E | 2459389.29 | 19.3 | G300E | 700574.65 | 5.5
1297 | Story7 | B18 | 32 MPa RC Beam (25 cm x 25 cm) | Beam | 32MPa | Concrete Rectangular | 250 | 250 | 625 | 4800 | 0.3 | 733.94 | G300E | 3468160 | 27.21 | G300E | 839254.4 | 6.59
1298 | Story7 | B19 | 32 MPa RC Beam (25 cm x 25 cm) | Beam | 32MPa | Concrete Rectangular | 250 | 250 | 625 | 4575 | 0.29 | 699.54 | G300E | 2628010.71 | 20.62 | G300E | 724403.05 | 5.68
1299 | Story7 | B2 | 32 MPa RC Beam (25 cm x 25 cm) | Beam | 32MPa | Concrete Rectangular | 250 | 250 | 625 | 4575 | 0.29 | 699.54 | G300E | 1813333.93 | 14.23 | G300E | 652917.86 | 5.12
1300 | Story7 | B20 | 32 MPa RC Beam (25 cm x 25 cm) | Beam | 32MPa | Concrete Rectangular | 250 | 250 | 625 | 4575 | 0.29 | 699.54 | G300E | 2627683.93 | 20.62 | G300E | 724403.05 | 5.68
1301 | Story7 | B21 | 32 MPa RC Beam (25 cm x 25 cm) | Beam | 32MPa | Concrete Rectangular | 250 | 250 | 625 | 4575 | 0.29 | 699.54 | G300E | 2675067.86 | 20.99 | G300E | 748231.45 | 5.87
1302 | Story7 | B22 | 32 MPa RC Beam (25 cm x 25 cm) | Beam | 32MPa | Concrete Rectangular | 250 | 250 | 625 | 4575 | 0.29 | 699.54 | G300E | 1737846.43 | 13.64 | G300E | 652917.86 | 5.12
1303 | Story7 | B23 | 32 MPa RC Beam (25 cm x 25 cm) | Beam | 32MPa | Concrete Rectangular | 250 | 250 | 625 | 4575 | 0.29 | 699.54 | G300E | 2194039.29 | 17.22 | G300E | 652917.86 | 5.12
1304 | Story7 | B24 | 32 MPa RC Beam (25 cm x 25 cm) | Beam | 32MPa | Concrete Rectangular | 250 | 250 | 625 | 4575 | 0.29 | 699.54 | G300E | 2922117.86 | 22.93 | G300E | 748231.45 | 5.87
1305 | Story7 | B25 | 32 MPa RC Beam (25 cm x 25 cm) | Beam | 32MPa | Concrete Rectangular | 250 | 250 | 625 | 4575 | 0.29 | 699.54 | G300E | 2616900 | 20.53 | G300E | 748231.45 | 5.87
1306 | Story7 | B26 | 32 MPa RC Beam (25 cm x 25 cm) | Beam | 32MPa | Concrete Rectangular | 250 | 250 | 625 | 4800 | 0.3 | 733.94 | G300E | 3440000 | 26.99 | G300E | 839254.4 | 6.59
1307 | Story7 | B3 | 32 MPa RC Beam (25 cm x 25 cm) | Beam | 32MPa | Concrete Rectangular | 250 | 250 | 625 | 4575 | 0.29 | 699.54 | G300E | 2944339.29 | 23.1 | G300E | 748231.45 | 5.87
1308 | Story7 | B30 | 32 MPa RC Beam (25 cm x 25 cm) | Beam | 32MPa | Concrete Rectangular | 250 | 250 | 625 | 4575 | 0.29 | 699.54 | G300E | 3305590 | 25.94 | G300E | 799914.35 | 6.28
1309 | Story7 | B31 | 32 MPa RC Beam (25 cm x 25 cm) | Beam | 32MPa | Concrete Rectangular | 250 | 250 | 625 | 4575 | 0.29 | 699.54 | G300E | 2460042.86 | 19.3 | G300E | 700574.65 | 5.5
1310 | Story7 | B32 | 32 MPa RC Beam (25 cm x 25 cm) | Beam | 32MPa | Concrete Rectangular | 250 | 250 | 625 | 4575 | 0.29 | 699.54 | G300E | 2923751.79 | 22.94 | G300E | 748231.45 | 5.87
1311 | Story7 | B33 | 32 MPa RC Beam (25 cm x 25 cm) | Beam | 32MPa | Concrete Rectangular | 250 | 250 | 625 | 4575 | 0.29 | 699.54 | G300E | 1703207.14 | 13.36 | G300E | 652917.86 | 5.12
1312 | Story7 | B34 | 32 MPa RC Beam (25 cm x 25 cm) | Beam | 32MPa | Concrete Rectangular | 250 | 250 | 625 | 4575 | 0.29 | 699.54 | G300E | 2233253.57 | 17.52 | G300E | 652917.86 | 5.12
1313 | Story7 | B35 | 32 MPa RC Beam (25 cm x 25 cm) | Beam | 32MPa | Concrete Rectangular | 250 | 250 | 625 | 4575 | 0.29 | 699.54 | G300E | 2978651.79 | 23.37 | G300E | 719801.09 | 5.65
1314 | Story7 | B36 | 32 MPa RC Beam (25 cm x 25 cm) | Beam | 32MPa | Concrete Rectangular | 250 | 250 | 625 | 4575 | 0.29 | 699.54 | G300E | 2902510.71 | 22.77 | G300E | 657058.23 | 5.16
1315 | Story7 | B37 | 32 MPa RC Beam (25 cm x 25 cm) | Beam | 32MPa | Concrete Rectangular | 250 | 250 | 625 | 4800 | 0.3 | 733.94 | G300E | 3624320 | 28.44 | G300E | 839254.4 | 6.59
1316 | Story7 | B38 | 32 MPa RC Beam (25 cm x 25 cm) | Beam | 32MPa | Concrete Rectangular | 250 | 250 | 625 | 4575 | 0.29 | 699.54 | G300E | 3454735 | 27.11 | G300E | 799914.35 | 6.28
1317 | Story7 | B4 | 32 MPa RC Beam (25 cm x 25 cm) | Beam | 32MPa | Concrete Rectangular | 250 | 250 | 625 | 4575 | 0.29 | 699.54 | G300E | 1737192.86 | 13.63 | G300E | 652917.86 | 5.12
1318 | Story7 | B40 | 32 MPa RC Beam (25 cm x 25 cm) | Beam | 32MPa | Concrete Rectangular | 250 | 250 | 625 | 4575 | 0.29 | 699.54 | G300E | 3305285 | 25.93 | G300E | 799914.35 | 6.28
1319 | Story7 | B41 | 32 MPa RC Beam (25 cm x 25 cm) | Beam | 32MPa | Concrete Rectangular | 250 | 250 | 625 | 4575 | 0.29 | 699.54 | G300E | 3454735 | 27.11 | G300E | 799914.35 | 6.28
1320 | Story7 | B42 | 32 MPa RC Beam (25 cm x 25 cm) | Beam | 32MPa | Concrete Rectangular | 250 | 250 | 625 | 4575 | 0.29 | 699.54 | G300E | 2627683.93 | 20.62 | G300E | 706756.62 | 5.55
1321 | Story7 | B43 | 32 MPa RC Beam (25 cm x 25 cm) | Beam | 32MPa | Concrete Rectangular | 250 | 250 | 625 | 4575 | 0.29 | 699.54 | G300E | 2978651.79 | 23.37 | G300E | 748231.45 | 5.87
1322 | Story7 | B44 | 32 MPa RC Beam (25 cm x 25 cm) | Beam | 32MPa | Concrete Rectangular | 250 | 250 | 625 | 4575 | 0.29 | 699.54 | G300E | 1737519.64 | 13.63 | G300E | 652917.86 | 5.12
1323 | Story7 | B45 | 32 MPa RC Beam (25 cm x 25 cm) | Beam | 32MPa | Concrete Rectangular | 250 | 250 | 625 | 4575 | 0.29 | 699.54 | G300E | 2267892.86 | 17.79 | G300E | 652917.86 | 5.12
1324 | Story7 | B46 | 32 MPa RC Beam (25 cm x 25 cm) | Beam | 32MPa | Concrete Rectangular | 250 | 250 | 625 | 4575 | 0.29 | 699.54 | G300E | 2974730.36 | 23.34 | G300E | 710977.88 | 5.58
1325 | Story7 | B47 | 32 MPa RC Beam (25 cm x 25 cm) | Beam | 32MPa | Concrete Rectangular | 250 | 250 | 625 | 4575 | 0.29 | 699.54 | G300E | 2974730.36 | 23.34 | G300E | 709997.52 | 5.57
1326 | Story7 | B48 | 32 MPa RC Beam (25 cm x 25 cm) | Beam | 32MPa | Concrete Rectangular | 250 | 250 | 625 | 4575 | 0.29 | 699.54 | G300E | 2902837.5 | 22.78 | G300E | 657058.23 | 5.16
1327 | Story7 | B49 | 32 MPa RC Beam (25 cm x 25 cm) | Beam | 32MPa | Concrete Rectangular | 250 | 250 | 625 | 4575 | 0.29 | 699.54 | G300E | 2978651.79 | 23.37 | G300E | 719801.09 | 5.65
1328 | Story7 | B5 | 32 MPa RC Beam (25 cm x 25 cm) | Beam | 32MPa | Concrete Rectangular | 250 | 250 | 625 | 4575 | 0.29 | 699.54 | G300E | 2976364.29 | 23.35 | G300E | 748231.45 | 5.87
1329 | Story7 | B50 | 32 MPa RC Beam (25 cm x 25 cm) | Beam | 32MPa | Concrete Rectangular | 250 | 250 | 625 | 4575 | 0.29 | 699.54 | G300E | 2618207.14 | 20.54 | G300E | 748231.45 | 5.87
1330 | Story7 | B51 | 32 MPa RC Beam (25 cm x 25 cm) | Beam | 32MPa | Concrete Rectangular | 250 | 250 | 625 | 4575 | 0.29 | 699.54 | G300E | 2923751.79 | 22.94 | G300E | 748231.45 | 5.87
1331 | Story7 | B52 | 32 MPa RC Beam (25 cm x 25 cm) | Beam | 32MPa | Concrete Rectangular | 250 | 250 | 625 | 4575 | 0.29 | 699.54 | G300E | 2902837.5 | 22.78 | G300E | 724702.88 | 5.69
1332 | Story7 | B53 | 32 MPa RC Beam (25 cm x 25 cm) | Beam | 32MPa | Concrete Rectangular | 250 | 250 | 625 | 4575 | 0.29 | 699.54 | G300E | 2675067.86 | 20.99 | G300E | 710977.88 | 5.58
1333 | Story7 | B54 | 32 MPa RC Beam (25 cm x 25 cm) | Beam | 32MPa | Concrete Rectangular | 250 | 250 | 625 | 4575 | 0.29 | 699.54 | G300E | 2974730.36 | 23.34 | G300E | 748231.45 | 5.87
1334 | Story7 | B55 | 32 MPa RC Beam (25 cm x 25 cm) | Beam | 32MPa | Concrete Rectangular | 250 | 250 | 625 | 4575 | 0.29 | 699.54 | G300E | 1844705.36 | 14.47 | G300E | 652917.86 | 5.12
1335 | Story7 | B56 | 32 MPa RC Beam (25 cm x 25 cm) | Beam | 32MPa | Concrete Rectangular | 250 | 250 | 625 | 4575 | 0.29 | 699.54 | G300E | 2267892.86 | 17.79 | G300E | 652917.86 | 5.12
1336 | Story7 | B57 | 32 MPa RC Beam (25 cm x 25 cm) | Beam | 32MPa | Concrete Rectangular | 250 | 250 | 625 | 4575 | 0.29 | 699.54 | G300E | 2233253.57 | 17.52 | G300E | 652917.86 | 5.12
1337 | Story7 | B58 | 32 MPa RC Beam (25 cm x 25 cm) | Beam | 32MPa | Concrete Rectangular | 250 | 250 | 625 | 4575 | 0.29 | 699.54 | G300E | 2194039.29 | 17.22 | G300E | 652917.86 | 5.12
1338 | Story7 | B59 | 32 MPa RC Beam (25 cm x 25 cm) | Beam | 32MPa | Concrete Rectangular | 250 | 250 | 625 | 4575 | 0.29 | 699.54 | G300E | 2233253.57 | 17.52 | G300E | 652917.86 | 5.12
1339 | Story7 | B6 | 32 MPa RC Beam (25 cm x 25 cm) | Beam | 32MPa | Concrete Rectangular | 250 | 250 | 625 | 4575 | 0.29 | 699.54 | G300E | 1703207.14 | 13.36 | G300E | 652917.86 | 5.12
1340 | Story7 | B60 | 32 MPa RC Beam (25 cm x 25 cm) | Beam | 32MPa | Concrete Rectangular | 250 | 250 | 625 | 4575 | 0.29 | 699.54 | G300E | 2267892.86 | 17.79 | G300E | 652917.86 | 5.12
1341 | Story7 | B7 | 32 MPa RC Beam (25 cm x 25 cm) | Beam | 32MPa | Concrete Rectangular | 250 | 250 | 625 | 4575 | 0.29 | 699.54 | G300E | 2923751.79 | 22.94 | G300E | 748231.45 | 5.87
1342 | Story7 | B8 | 32 MPa RC Beam (25 cm x 25 cm) | Beam | 32MPa | Concrete Rectangular | 250 | 250 | 625 | 4575 | 0.29 | 699.54 | G300E | 1737846.43 | 13.64 | G300E | 652917.86 | 5.12
1343 | Story7 | B9 | 32 MPa RC Beam (25 cm x 25 cm) | Beam | 32MPa | Concrete Rectangular | 250 | 250 | 625 | 4575 | 0.29 | 699.54 | G300E | 2674741.07 | 20.99 | G300E | 748231.45 | 5.87
1344 | Story8 | B1 | 32 MPa RC Beam (25 cm x 25 cm) | Beam | 32MPa | Concrete Rectangular | 250 | 250 | 625 | 4575 | 0.29 | 699.54 | G300E | 2216914.29 | 17.39 | G300E | 652917.86 | 5.12
1345 | Story8 | B10 | 32 MPa RC Beam (25 cm x 25 cm) | Beam | 32MPa | Concrete Rectangular | 250 | 250 | 625 | 4575 | 0.29 | 699.54 | G300E | 1846012.5 | 14.48 | G300E | 652917.86 | 5.12
1346 | Story8 | B11 | 32 MPa RC Beam (25 cm x 25 cm) | Beam | 32MPa | Concrete Rectangular | 250 | 250 | 625 | 4575 | 0.29 | 699.54 | G300E | 1846012.5 | 14.48 | G300E | 652917.86 | 5.12
1347 | Story8 | B12 | 32 MPa RC Beam (25 cm x 25 cm) | Beam | 32MPa | Concrete Rectangular | 250 | 250 | 625 | 4575 | 0.29 | 699.54 | G300E | 2205150 | 17.3 | G300E | 652917.86 | 5.12
1348 | Story8 | B13 | 32 MPa RC Beam (25 cm x 25 cm) | Beam | 32MPa | Concrete Rectangular | 250 | 250 | 625 | 4575 | 0.29 | 699.54 | G300E | 2649905.36 | 20.79 | G300E | 727643.95 | 5.71
1349 | Story8 | B14 | 32 MPa RC Beam (25 cm x 25 cm) | Beam | 32MPa | Concrete Rectangular | 250 | 250 | 625 | 4575 | 0.29 | 699.54 | G300E | 2851858.93 | 22.38 | G300E | 718847.69 | 5.64
1350 | Story8 | B15 | 32 MPa RC Beam (25 cm x 25 cm) | Beam | 32MPa | Concrete Rectangular | 250 | 250 | 625 | 4575 | 0.29 | 699.54 | G300E | 2659708.93 | 20.87 | G300E | 710678.05 | 5.58
1351 | Story8 | B16 | 32 MPa RC Beam (25 cm x 25 cm) | Beam | 32MPa | Concrete Rectangular | 250 | 250 | 625 | 4800 | 0.3 | 733.94 | G300E | 3552000 | 27.87 | G300E | 839254.4 | 6.59
1352 | Story8 | B17 | 32 MPa RC Beam (25 cm x 25 cm) | Beam | 32MPa | Concrete Rectangular | 250 | 250 | 625 | 4575 | 0.29 | 699.54 | G300E | 2443703.57 | 19.17 | G300E | 700574.65 | 5.5
1353 | Story8 | B18 | 32 MPa RC Beam (25 cm x 25 cm) | Beam | 32MPa | Concrete Rectangular | 250 | 250 | 625 | 4800 | 0.3 | 733.94 | G300E | 3435520 | 26.96 | G300E | 839254.4 | 6.59
1354 | Story8 | B19 | 32 MPa RC Beam (25 cm x 25 cm) | Beam | 32MPa | Concrete Rectangular | 250 | 250 | 625 | 4575 | 0.29 | 699.54 | G300E | 2680296.43 | 21.03 | G300E | 724403.05 | 5.68
1355 | Story8 | B2 | 32 MPa RC Beam (25 cm x 25 cm) | Beam | 32MPa | Concrete Rectangular | 250 | 250 | 625 | 4575 | 0.29 | 699.54 | G300E | 1813987.5 | 14.23 | G300E | 652917.86 | 5.12
1356 | Story8 | B20 | 32 MPa RC Beam (25 cm x 25 cm) | Beam | 32MPa | Concrete Rectangular | 250 | 250 | 625 | 4575 | 0.29 | 699.54 | G300E | 2680296.43 | 21.03 | G300E | 724403.05 | 5.68
1357 | Story8 | B21 | 32 MPa RC Beam (25 cm x 25 cm) | Beam | 32MPa | Concrete Rectangular | 250 | 250 | 625 | 4575 | 0.29 | 699.54 | G300E | 2606116.07 | 20.45 | G300E | 748231.45 | 5.87
1358 | Story8 | B22 | 32 MPa RC Beam (25 cm x 25 cm) | Beam | 32MPa | Concrete Rectangular | 250 | 250 | 625 | 4575 | 0.29 | 699.54 | G300E | 1737519.64 | 13.63 | G300E | 652917.86 | 5.12
1359 | Story8 | B23 | 32 MPa RC Beam (25 cm x 25 cm) | Beam | 32MPa | Concrete Rectangular | 250 | 250 | 625 | 4575 | 0.29 | 699.54 | G300E | 2164301.79 | 16.98 | G300E | 652917.86 | 5.12
1360 | Story8 | B24 | 32 MPa RC Beam (25 cm x 25 cm) | Beam | 32MPa | Concrete Rectangular | 250 | 250 | 625 | 4575 | 0.29 | 699.54 | G300E | 2916235.71 | 22.88 | G300E | 748231.45 | 5.87
1361 | Story8 | B25 | 32 MPa RC Beam (25 cm x 25 cm) | Beam | 32MPa | Concrete Rectangular | 250 | 250 | 625 | 4575 | 0.29 | 699.54 | G300E | 2590757.14 | 20.33 | G300E | 748231.45 | 5.87
1362 | Story8 | B26 | 32 MPa RC Beam (25 cm x 25 cm) | Beam | 32MPa | Concrete Rectangular | 250 | 250 | 625 | 4800 | 0.3 | 733.94 | G300E | 3408000 | 26.74 | G300E | 839254.4 | 6.59
1363 | Story8 | B3 | 32 MPa RC Beam (25 cm x 25 cm) | Beam | 32MPa | Concrete Rectangular | 250 | 250 | 625 | 4575 | 0.29 | 699.54 | G300E | 2915908.93 | 22.88 | G300E | 748231.45 | 5.87
1364 | Story8 | B30 | 32 MPa RC Beam (25 cm x 25 cm) | Beam | 32MPa | Concrete Rectangular | 250 | 250 | 625 | 4575 | 0.29 | 699.54 | G300E | 3274785 | 25.7 | G300E | 799914.35 | 6.28
1365 | Story8 | B31 | 32 MPa RC Beam (25 cm x 25 cm) | Beam | 32MPa | Concrete Rectangular | 250 | 250 | 625 | 4575 | 0.29 | 699.54 | G300E | 2444683.93 | 19.18 | G300E | 700574.65 | 5.5
1366 | Story8 | B32 | 32 MPa RC Beam (25 cm x 25 cm) | Beam | 32MPa | Concrete Rectangular | 250 | 250 | 625 | 4575 | 0.29 | 699.54 | G300E | 2916235.71 | 22.88 | G300E | 748231.45 | 5.87
1367 | Story8 | B33 | 32 MPa RC Beam (25 cm x 25 cm) | Beam | 32MPa | Concrete Rectangular | 250 | 250 | 625 | 4575 | 0.29 | 699.54 | G300E | 1696671.43 | 13.31 | G300E | 652917.86 | 5.12
1368 | Story8 | B34 | 32 MPa RC Beam (25 cm x 25 cm) | Beam | 32MPa | Concrete Rectangular | 250 | 250 | 625 | 4575 | 0.29 | 699.54 | G300E | 2207437.5 | 17.32 | G300E | 652917.86 | 5.12
1369 | Story8 | B35 | 32 MPa RC Beam (25 cm x 25 cm) | Beam | 32MPa | Concrete Rectangular | 250 | 250 | 625 | 4575 | 0.29 | 699.54 | G300E | 2967867.86 | 23.29 | G300E | 727643.95 | 5.71
1370 | Story8 | B36 | 32 MPa RC Beam (25 cm x 25 cm) | Beam | 32MPa | Concrete Rectangular | 250 | 250 | 625 | 4575 | 0.29 | 699.54 | G300E | 2882903.57 | 22.62 | G300E | 644994.12 | 5.06
1371 | Story8 | B37 | 32 MPa RC Beam (25 cm x 25 cm) | Beam | 32MPa | Concrete Rectangular | 250 | 250 | 625 | 4800 | 0.3 | 733.94 | G300E | 3586880 | 28.14 | G300E | 839254.4 | 6.59
1372 | Story8 | B38 | 32 MPa RC Beam (25 cm x 25 cm) | Beam | 32MPa | Concrete Rectangular | 250 | 250 | 625 | 4575 | 0.29 | 699.54 | G300E | 3419050 | 26.83 | G300E | 799914.35 | 6.28
1373 | Story8 | B4 | 32 MPa RC Beam (25 cm x 25 cm) | Beam | 32MPa | Concrete Rectangular | 250 | 250 | 625 | 4575 | 0.29 | 699.54 | G300E | 1736212.5 | 13.62 | G300E | 652917.86 | 5.12
1374 | Story8 | B40 | 32 MPa RC Beam (25 cm x 25 cm) | Beam | 32MPa | Concrete Rectangular | 250 | 250 | 625 | 4575 | 0.29 | 699.54 | G300E | 3275090 | 25.7 | G300E | 799914.35 | 6.28
1375 | Story8 | B41 | 32 MPa RC Beam (25 cm x 25 cm) | Beam | 32MPa | Concrete Rectangular | 250 | 250 | 625 | 4575 | 0.29 | 699.54 | G300E | 3419355 | 26.83 | G300E | 799914.35 | 6.28
1376 | Story8 | B42 | 32 MPa RC Beam (25 cm x 25 cm) | Beam | 32MPa | Concrete Rectangular | 250 | 250 | 625 | 4575 | 0.29 | 699.54 | G300E | 2680296.43 | 21.03 | G300E | 708717.33 | 5.56
1377 | Story8 | B43 | 32 MPa RC Beam (25 cm x 25 cm) | Beam | 32MPa | Concrete Rectangular | 250 | 250 | 625 | 4575 | 0.29 | 699.54 | G300E | 2967867.86 | 23.29 | G300E | 748231.45 | 5.87
1378 | Story8 | B44 | 32 MPa RC Beam (25 cm x 25 cm) | Beam | 32MPa | Concrete Rectangular | 250 | 250 | 625 | 4575 | 0.29 | 699.54 | G300E | 1737519.64 | 13.63 | G300E | 652917.86 | 5.12
1379 | Story8 | B45 | 32 MPa RC Beam (25 cm x 25 cm) | Beam | 32MPa | Concrete Rectangular | 250 | 250 | 625 | 4575 | 0.29 | 699.54 | G300E | 2245017.86 | 17.62 | G300E | 652917.86 | 5.12
1380 | Story8 | B46 | 32 MPa RC Beam (25 cm x 25 cm) | Beam | 32MPa | Concrete Rectangular | 250 | 250 | 625 | 4575 | 0.29 | 699.54 | G300E | 2944666.07 | 23.1 | G300E | 716860.02 | 5.62
1381 | Story8 | B47 | 32 MPa RC Beam (25 cm x 25 cm) | Beam | 32MPa | Concrete Rectangular | 250 | 250 | 625 | 4575 | 0.29 | 699.54 | G300E | 2944012.5 | 23.1 | G300E | 716860.02 | 5.62
1382 | Story8 | B48 | 32 MPa RC Beam (25 cm x 25 cm) | Beam | 32MPa | Concrete Rectangular | 250 | 250 | 625 | 4575 | 0.29 | 699.54 | G300E | 2882903.57 | 22.62 | G300E | 644994.12 | 5.06
1383 | Story8 | B49 | 32 MPa RC Beam (25 cm x 25 cm) | Beam | 32MPa | Concrete Rectangular | 250 | 250 | 625 | 4575 | 0.29 | 699.54 | G300E | 2967867.86 | 23.29 | G300E | 727643.95 | 5.71
1384 | Story8 | B5 | 32 MPa RC Beam (25 cm x 25 cm) | Beam | 32MPa | Concrete Rectangular | 250 | 250 | 625 | 4575 | 0.29 | 699.54 | G300E | 2966560.71 | 23.28 | G300E | 748231.45 | 5.87
1385 | Story8 | B50 | 32 MPa RC Beam (25 cm x 25 cm) | Beam | 32MPa | Concrete Rectangular | 250 | 250 | 625 | 4575 | 0.29 | 699.54 | G300E | 2592717.86 | 20.34 | G300E | 748231.45 | 5.87
1386 | Story8 | B51 | 32 MPa RC Beam (25 cm x 25 cm) | Beam | 32MPa | Concrete Rectangular | 250 | 250 | 625 | 4575 | 0.29 | 699.54 | G300E | 2916235.71 | 22.88 | G300E | 748231.45 | 5.87
1387 | Story8 | B52 | 32 MPa RC Beam (25 cm x 25 cm) | Beam | 32MPa | Concrete Rectangular | 250 | 250 | 625 | 4575 | 0.29 | 699.54 | G300E | 2882903.57 | 22.62 | G300E | 705776.26 | 5.54
1388 | Story8 | B53 | 32 MPa RC Beam (25 cm x 25 cm) | Beam | 32MPa | Concrete Rectangular | 250 | 250 | 625 | 4575 | 0.29 | 699.54 | G300E | 2606116.07 | 20.45 | G300E | 716860.02 | 5.62
1389 | Story8 | B54 | 32 MPa RC Beam (25 cm x 25 cm) | Beam | 32MPa | Concrete Rectangular | 250 | 250 | 625 | 4575 | 0.29 | 699.54 | G300E | 2944666.07 | 23.1 | G300E | 748231.45 | 5.87
1390 | Story8 | B55 | 32 MPa RC Beam (25 cm x 25 cm) | Beam | 32MPa | Concrete Rectangular | 250 | 250 | 625 | 4575 | 0.29 | 699.54 | G300E | 1846012.5 | 14.48 | G300E | 652917.86 | 5.12
1391 | Story8 | B56 | 32 MPa RC Beam (25 cm x 25 cm) | Beam | 32MPa | Concrete Rectangular | 250 | 250 | 625 | 4575 | 0.29 | 699.54 | G300E | 2244691.07 | 17.61 | G300E | 652917.86 | 5.12
1392 | Story8 | B57 | 32 MPa RC Beam (25 cm x 25 cm) | Beam | 32MPa | Concrete Rectangular | 250 | 250 | 625 | 4575 | 0.29 | 699.54 | G300E | 2207437.5 | 17.32 | G300E | 652917.86 | 5.12
1393 | Story8 | B58 | 32 MPa RC Beam (25 cm x 25 cm) | Beam | 32MPa | Concrete Rectangular | 250 | 250 | 625 | 4575 | 0.29 | 699.54 | G300E | 2163975 | 16.98 | G300E | 652917.86 | 5.12
1394 | Story8 | B59 | 32 MPa RC Beam (25 cm x 25 cm) | Beam | 32MPa | Concrete Rectangular | 250 | 250 | 625 | 4575 | 0.29 | 699.54 | G300E | 2207437.5 | 17.32 | G300E | 652917.86 | 5.12
1395 | Story8 | B6 | 32 MPa RC Beam (25 cm x 25 cm) | Beam | 32MPa | Concrete Rectangular | 250 | 250 | 625 | 4575 | 0.29 | 699.54 | G300E | 1696671.43 | 13.31 | G300E | 652917.86 | 5.12
1396 | Story8 | B60 | 32 MPa RC Beam (25 cm x 25 cm) | Beam | 32MPa | Concrete Rectangular | 250 | 250 | 625 | 4575 | 0.29 | 699.54 | G300E | 2245017.86 | 17.62 | G300E | 652917.86 | 5.12
1397 | Story8 | B7 | 32 MPa RC Beam (25 cm x 25 cm) | Beam | 32MPa | Concrete Rectangular | 250 | 250 | 625 | 4575 | 0.29 | 699.54 | G300E | 2916235.71 | 22.88 | G300E | 748231.45 | 5.87
1398 | Story8 | B8 | 32 MPa RC Beam (25 cm x 25 cm) | Beam | 32MPa | Concrete Rectangular | 250 | 250 | 625 | 4575 | 0.29 | 699.54 | G300E | 1737519.64 | 13.63 | G300E | 652917.86 | 5.12
1399 | Story8 | B9 | 32 MPa RC Beam (25 cm x 25 cm) | Beam | 32MPa | Concrete Rectangular | 250 | 250 | 625 | 4575 | 0.29 | 699.54 | G300E | 2605789.29 | 20.45 | G300E | 748231.45 | 5.87
1400 | Story9 | B1 | 32 MPa RC Beam (25 cm x 25 cm) | Beam | 32MPa | Concrete Rectangular | 250 | 250 | 625 | 4587.5 | 0.29 | 701.45 | G300E | 1885134.82 | 14.79 | G300E | 654701.79 | 5.14
1401 | Story9 | B10 | 32 MPa RC Beam (25 cm x 25 cm) | Beam | 32MPa | Concrete Rectangular | 250 | 250 | 625 | 4587.5 | 0.29 | 701.45 | G300E | 1656087.5 | 12.99 | G300E | 654701.79 | 5.14
1402 | Story9 | B11 | 32 MPa RC Beam (25 cm x 25 cm) | Beam | 32MPa | Concrete Rectangular | 250 | 250 | 625 | 4587.5 | 0.29 | 701.45 | G300E | 1656087.5 | 12.99 | G300E | 654701.79 | 5.14
1403 | Story9 | B12 | 32 MPa RC Beam (25 cm x 25 cm) | Beam | 32MPa | Concrete Rectangular | 250 | 250 | 625 | 4587.5 | 0.29 | 701.45 | G300E | 1824514.29 | 14.32 | G300E | 654701.79 | 5.14
1404 | Story9 | B13 | 32 MPa RC Beam (25 cm x 25 cm) | Beam | 32MPa | Concrete Rectangular | 250 | 250 | 625 | 4587.5 | 0.29 | 701.45 | G300E | 2720715.18 | 21.35 | G300E | 745688.29 | 5.85
1405 | Story9 | B14 | 32 MPa RC Beam (25 cm x 25 cm) | Beam | 32MPa | Concrete Rectangular | 250 | 250 | 625 | 4587.5 | 0.29 | 701.45 | G300E | 2844250 | 22.32 | G300E | 725071.58 | 5.69
1406 | Story9 | B15 | 32 MPa RC Beam (25 cm x 25 cm) | Beam | 32MPa | Concrete Rectangular | 250 | 250 | 625 | 4587.5 | 0.29 | 701.45 | G300E | 2545407.14 | 19.97 | G300E | 692986.11 | 5.44
1407 | Story9 | B16 | 32 MPa RC Beam (25 cm x 25 cm) | Beam | 32MPa | Concrete Rectangular | 250 | 250 | 625 | 4800 | 0.3 | 733.94 | G300E | 3399040 | 26.67 | G300E | 839254.4 | 6.59
1408 | Story9 | B17 | 32 MPa RC Beam (25 cm x 25 cm) | Beam | 32MPa | Concrete Rectangular | 250 | 250 | 625 | 4587.5 | 0.29 | 701.45 | G300E | 2317342.86 | 18.18 | G300E | 702488.79 | 5.51
1409 | Story9 | B18 | 32 MPa RC Beam (25 cm x 25 cm) | Beam | 32MPa | Concrete Rectangular | 250 | 250 | 625 | 4800 | 0.3 | 733.94 | G300E | 3350080 | 26.29 | G300E | 839254.4 | 6.59
1410 | Story9 | B19 | 32 MPa RC Beam (25 cm x 25 cm) | Beam | 32MPa | Concrete Rectangular | 250 | 250 | 625 | 4587.5 | 0.29 | 701.45 | G300E | 2566050.89 | 20.13 | G300E | 726382.29 | 5.7
1411 | Story9 | B2 | 32 MPa RC Beam (25 cm x 25 cm) | Beam | 32MPa | Concrete Rectangular | 250 | 250 | 625 | 4587.5 | 0.29 | 701.45 | G300E | 1626596.43 | 12.76 | G300E | 654701.79 | 5.14
1412 | Story9 | B20 | 32 MPa RC Beam (25 cm x 25 cm) | Beam | 32MPa | Concrete Rectangular | 250 | 250 | 625 | 4587.5 | 0.29 | 701.45 | G300E | 2565723.21 | 20.13 | G300E | 726382.29 | 5.7
1413 | Story9 | B21 | 32 MPa RC Beam (25 cm x 25 cm) | Beam | 32MPa | Concrete Rectangular | 250 | 250 | 625 | 4587.5 | 0.29 | 701.45 | G300E | 2677461.61 | 21.01 | G300E | 750275.79 | 5.89
1414 | Story9 | B22 | 32 MPa RC Beam (25 cm x 25 cm) | Beam | 32MPa | Concrete Rectangular | 250 | 250 | 625 | 4587.5 | 0.29 | 701.45 | G300E | 1559094.64 | 12.23 | G300E | 654701.79 | 5.14
1415 | Story9 | B23 | 32 MPa RC Beam (25 cm x 25 cm) | Beam | 32MPa | Concrete Rectangular | 250 | 250 | 625 | 4587.5 | 0.29 | 701.45 | G300E | 1795023.21 | 14.08 | G300E | 654701.79 | 5.14
1416 | Story9 | B24 | 32 MPa RC Beam (25 cm x 25 cm) | Beam | 32MPa | Concrete Rectangular | 250 | 250 | 625 | 4587.5 | 0.29 | 701.45 | G300E | 2971061.61 | 23.31 | G300E | 774169.3 | 6.07
1417 | Story9 | B25 | 32 MPa RC Beam (25 cm x 25 cm) | Beam | 32MPa | Concrete Rectangular | 250 | 250 | 625 | 4587.5 | 0.29 | 701.45 | G300E | 2578830.36 | 20.23 | G300E | 750275.79 | 5.89
1418 | Story9 | B26 | 32 MPa RC Beam (25 cm x 25 cm) | Beam | 32MPa | Concrete Rectangular | 250 | 250 | 625 | 4800 | 0.3 | 733.94 | G300E | 3321920 | 26.07 | G300E | 839254.4 | 6.59
1419 | Story9 | B3 | 32 MPa RC Beam (25 cm x 25 cm) | Beam | 32MPa | Concrete Rectangular | 250 | 250 | 625 | 4587.5 | 0.29 | 701.45 | G300E | 2958282.14 | 23.21 | G300E | 750275.79 | 5.89
1420 | Story9 | B30 | 32 MPa RC Beam (25 cm x 25 cm) | Beam | 32MPa | Concrete Rectangular | 250 | 250 | 625 | 4587.5 | 0.29 | 701.45 | G300E | 3202380.83 | 25.13 | G300E | 802099.91 | 6.29
1421 | Story9 | B31 | 32 MPa RC Beam (25 cm x 25 cm) | Beam | 32MPa | Concrete Rectangular | 250 | 250 | 625 | 4587.5 | 0.29 | 701.45 | G300E | 2319308.93 | 18.2 | G300E | 702488.79 | 5.51
1422 | Story9 | B32 | 32 MPa RC Beam (25 cm x 25 cm) | Beam | 32MPa | Concrete Rectangular | 250 | 250 | 625 | 4587.5 | 0.29 | 701.45 | G300E | 2971716.96 | 23.32 | G300E | 774169.3 | 6.07
1423 | Story9 | B33 | 32 MPa RC Beam (25 cm x 25 cm) | Beam | 32MPa | Concrete Rectangular | 250 | 250 | 625 | 4587.5 | 0.29 | 701.45 | G300E | 1531569.64 | 12.02 | G300E | 654701.79 | 5.14
1424 | Story9 | B34 | 32 MPa RC Beam (25 cm x 25 cm) | Beam | 32MPa | Concrete Rectangular | 250 | 250 | 625 | 4587.5 | 0.29 | 701.45 | G300E | 1826480.36 | 14.33 | G300E | 654701.79 | 5.14
1425 | Story9 | B35 | 32 MPa RC Beam (25 cm x 25 cm) | Beam | 32MPa | Concrete Rectangular | 250 | 250 | 625 | 4587.5 | 0.29 | 701.45 | G300E | 3021196.43 | 23.71 | G300E | 742411.51 | 5.83
1426 | Story9 | B36 | 32 MPa RC Beam (25 cm x 25 cm) | Beam | 32MPa | Concrete Rectangular | 250 | 250 | 625 | 4587.5 | 0.29 | 701.45 | G300E | 2874724.11 | 22.56 | G300E | 685422.47 | 5.38
1427 | Story9 | B37 | 32 MPa RC Beam (25 cm x 25 cm) | Beam | 32MPa | Concrete Rectangular | 250 | 250 | 625 | 4800 | 0.3 | 733.94 | G300E | 3436800 | 26.97 | G300E | 839254.4 | 6.59
1428 | Story9 | B38 | 32 MPa RC Beam (25 cm x 25 cm) | Beam | 32MPa | Concrete Rectangular | 250 | 250 | 625 | 4587.5 | 0.29 | 701.45 | G300E | 3284650 | 25.77 | G300E | 802099.91 | 6.29
1429 | Story9 | B4 | 32 MPa RC Beam (25 cm x 25 cm) | Beam | 32MPa | Concrete Rectangular | 250 | 250 | 625 | 4587.5 | 0.29 | 701.45 | G300E | 1557456.25 | 12.22 | G300E | 654701.79 | 5.14
1430 | Story9 | B40 | 32 MPa RC Beam (25 cm x 25 cm) | Beam | 32MPa | Concrete Rectangular | 250 | 250 | 625 | 4587.5 | 0.29 | 701.45 | G300E | 3201769.17 | 25.12 | G300E | 802099.91 | 6.29
1431 | Story9 | B41 | 32 MPa RC Beam (25 cm x 25 cm) | Beam | 32MPa | Concrete Rectangular | 250 | 250 | 625 | 4587.5 | 0.29 | 701.45 | G300E | 3284650 | 25.77 | G300E | 802099.91 | 6.29
1432 | Story9 | B42 | 32 MPa RC Beam (25 cm x 25 cm) | Beam | 32MPa | Concrete Rectangular | 250 | 250 | 625 | 4587.5 | 0.29 | 701.45 | G300E | 2565723.21 | 20.13 | G300E | 703444.79 | 5.52
1433 | Story9 | B43 | 32 MPa RC Beam (25 cm x 25 cm) | Beam | 32MPa | Concrete Rectangular | 250 | 250 | 625 | 4587.5 | 0.29 | 701.45 | G300E | 3021196.43 | 23.71 | G300E | 750275.79 | 5.89
1434 | Story9 | B44 | 32 MPa RC Beam (25 cm x 25 cm) | Beam | 32MPa | Concrete Rectangular | 250 | 250 | 625 | 4587.5 | 0.29 | 701.45 | G300E | 1559094.64 | 12.23 | G300E | 654701.79 | 5.14
1435 | Story9 | B45 | 32 MPa RC Beam (25 cm x 25 cm) | Beam | 32MPa | Concrete Rectangular | 250 | 250 | 625 | 4587.5 | 0.29 | 701.45 | G300E | 1923800.89 | 15.09 | G300E | 654701.79 | 5.14
1436 | Story9 | B46 | 32 MPa RC Beam (25 cm x 25 cm) | Beam | 32MPa | Concrete Rectangular | 250 | 250 | 625 | 4587.5 | 0.29 | 701.45 | G300E | 2985479.46 | 23.43 | G300E | 731598.12 | 5.74
1437 | Story9 | B47 | 32 MPa RC Beam (25 cm x 25 cm) | Beam | 32MPa | Concrete Rectangular | 250 | 250 | 625 | 4587.5 | 0.29 | 701.45 | G300E | 2985479.46 | 23.43 | G300E | 731598.12 | 5.74
1438 | Story9 | B48 | 32 MPa RC Beam (25 cm x 25 cm) | Beam | 32MPa | Concrete Rectangular | 250 | 250 | 625 | 4587.5 | 0.29 | 701.45 | G300E | 2874396.43 | 22.55 | G300E | 685422.47 | 5.38
1439 | Story9 | B49 | 32 MPa RC Beam (25 cm x 25 cm) | Beam | 32MPa | Concrete Rectangular | 250 | 250 | 625 | 4587.5 | 0.29 | 701.45 | G300E | 3020868.75 | 23.7 | G300E | 742411.51 | 5.83
1440 | Story9 | B5 | 32 MPa RC Beam (25 cm x 25 cm) | Beam | 32MPa | Concrete Rectangular | 250 | 250 | 625 | 4587.5 | 0.29 | 701.45 | G300E | 3019885.71 | 23.7 | G300E | 750275.79 | 5.89
1441 | Story9 | B50 | 32 MPa RC Beam (25 cm x 25 cm) | Beam | 32MPa | Concrete Rectangular | 250 | 250 | 625 | 4587.5 | 0.29 | 701.45 | G300E | 2580796.43 | 20.25 | G300E | 750275.79 | 5.89
1442 | Story9 | B51 | 32 MPa RC Beam (25 cm x 25 cm) | Beam | 32MPa | Concrete Rectangular | 250 | 250 | 625 | 4587.5 | 0.29 | 701.45 | G300E | 2971716.96 | 23.32 | G300E | 774169.3 | 6.07
1443 | Story9 | B52 | 32 MPa RC Beam (25 cm x 25 cm) | Beam | 32MPa | Concrete Rectangular | 250 | 250 | 625 | 4587.5 | 0.29 | 701.45 | G300E | 2874396.43 | 22.55 | G300E | 724743.9 | 5.69
1444 | Story9 | B53 | 32 MPa RC Beam (25 cm x 25 cm) | Beam | 32MPa | Concrete Rectangular | 250 | 250 | 625 | 4587.5 | 0.29 | 701.45 | G300E | 2677461.61 | 21.01 | G300E | 731598.12 | 5.74
1445 | Story9 | B54 | 32 MPa RC Beam (25 cm x 25 cm) | Beam | 32MPa | Concrete Rectangular | 250 | 250 | 625 | 4587.5 | 0.29 | 701.45 | G300E | 2985479.46 | 23.43 | G300E | 750275.79 | 5.89
1446 | Story9 | B55 | 32 MPa RC Beam (25 cm x 25 cm) | Beam | 32MPa | Concrete Rectangular | 250 | 250 | 625 | 4587.5 | 0.29 | 701.45 | G300E | 1656087.5 | 12.99 | G300E | 654701.79 | 5.14
1447 | Story9 | B56 | 32 MPa RC Beam (25 cm x 25 cm) | Beam | 32MPa | Concrete Rectangular | 250 | 250 | 625 | 4587.5 | 0.29 | 701.45 | G300E | 1923800.89 | 15.09 | G300E | 654701.79 | 5.14
1448 | Story9 | B57 | 32 MPa RC Beam (25 cm x 25 cm) | Beam | 32MPa | Concrete Rectangular | 250 | 250 | 625 | 4587.5 | 0.29 | 701.45 | G300E | 1826480.36 | 14.33 | G300E | 654701.79 | 5.14
1449 | Story9 | B58 | 32 MPa RC Beam (25 cm x 25 cm) | Beam | 32MPa | Concrete Rectangular | 250 | 250 | 625 | 4587.5 | 0.29 | 701.45 | G300E | 1795023.21 | 14.08 | G300E | 654701.79 | 5.14
1450 | Story9 | B59 | 32 MPa RC Beam (25 cm x 25 cm) | Beam | 32MPa | Concrete Rectangular | 250 | 250 | 625 | 4587.5 | 0.29 | 701.45 | G300E | 1826480.36 | 14.33 | G300E | 654701.79 | 5.14
1451 | Story9 | B6 | 32 MPa RC Beam (25 cm x 25 cm) | Beam | 32MPa | Concrete Rectangular | 250 | 250 | 625 | 4587.5 | 0.29 | 701.45 | G300E | 1531897.32 | 12.02 | G300E | 654701.79 | 5.14
1452 | Story9 | B60 | 32 MPa RC Beam (25 cm x 25 cm) | Beam | 32MPa | Concrete Rectangular | 250 | 250 | 625 | 4587.5 | 0.29 | 701.45 | G300E | 1923800.89 | 15.09 | G300E | 654701.79 | 5.14
1453 | Story9 | B7 | 32 MPa RC Beam (25 cm x 25 cm) | Beam | 32MPa | Concrete Rectangular | 250 | 250 | 625 | 4587.5 | 0.29 | 701.45 | G300E | 2971716.96 | 23.32 | G300E | 774169.3 | 6.07
1454 | Story9 | B8 | 32 MPa RC Beam (25 cm x 25 cm) | Beam | 32MPa | Concrete Rectangular | 250 | 250 | 625 | 4587.5 | 0.29 | 701.45 | G300E | 1559094.64 | 12.23 | G300E | 654701.79 | 5.14
1455 | Story9 | B9 | 32 MPa RC Beam (25 cm x 25 cm) | Beam | 32MPa | Concrete Rectangular | 250 | 250 | 625 | 4587.5 | 0.29 | 701.45 | G300E | 2677461.61 | 21.01 | G300E | 750275.79 | 5.89

## Columns
| Story | Label | Section | Structural_Element_Type | Material | Cross_Section_Type | Width_(mm) | Depth_(mm) | Area_(cm^2) | Length_(mm) | Volume_(m^3) | Mass_(kg) | Long._Rebar_Material | Long._Rebar_Volume_(mm^3) | Long._Rebar_Mass_(kg) | Tran._Rebar_Material | Tran._Rebar_Volume_(mm^3) | Tran._Rebar_Mass_(kg)
0 | Story1 | C1 | 32 MPa RC Column (45 cm x 45 cm) | Column | 32MPa | Concrete Rectangular | 450 | 450 | 2025 | 3250 | 0.66 | 1610.09 | G300E | 6581250 | 51.64 | G300E | 0 | 0
1 | Story1 | C10 | 32 MPa RC Column (45 cm x 45 cm) | Column | 32MPa | Concrete Rectangular | 450 | 450 | 2025 | 3225 | 0.65 | 1597.71 | G300E | 31717875 | 248.87 | G300E | 0 | 0
2 | Story1 | C11 | 32 MPa RC Column (45 cm x 45 cm) | Column | 32MPa | Concrete Rectangular | 450 | 450 | 2025 | 3225 | 0.65 | 1597.71 | G300E | 50138000 | 393.4 | G300E | 0 | 0
3 | Story1 | C12 | 32 MPa RC Column (45 cm x 45 cm) | Column | 32MPa | Concrete Rectangular | 450 | 450 | 2025 | 3225 | 0.65 | 1597.71 | G300E | 17197850 | 134.94 | G300E | 0 | 0
4 | Story1 | C13 | 32 MPa RC Column (45 cm x 45 cm) | Column | 32MPa | Concrete Rectangular | 450 | 450 | 2025 | 3225 | 0.65 | 1597.71 | G300E | 17134425 | 134.44 | G300E | 0 | 0
5 | Story1 | C14 | 32 MPa RC Column (45 cm x 45 cm) | Column | 32MPa | Concrete Rectangular | 450 | 450 | 2025 | 3225 | 0.65 | 1597.71 | G300E | 31581350 | 247.8 | G300E | 0 | 0
6 | Story1 | C17 | 32 MPa RC Column (45 cm x 45 cm) | Column | 32MPa | Concrete Rectangular | 450 | 450 | 2025 | 3225 | 0.65 | 1597.71 | G300E | 31730775 | 248.97 | G300E | 0 | 0
7 | Story1 | C18 | 32 MPa RC Column (45 cm x 45 cm) | Column | 32MPa | Concrete Rectangular | 450 | 450 | 2025 | 3225 | 0.65 | 1597.71 | G300E | 17172050 | 134.74 | G300E | 0 | 0
8 | Story1 | C19 | 32 MPa RC Column (45 cm x 45 cm) | Column | 32MPa | Concrete Rectangular | 450 | 450 | 2025 | 3225 | 0.65 | 1597.71 | G300E | 17155925 | 134.61 | G300E | 0 | 0
9 | Story1 | C2 | 32 MPa RC Column (45 cm x 45 cm) | Column | 32MPa | Concrete Rectangular | 450 | 450 | 2025 | 3225 | 0.65 | 1597.71 | G300E | 17047350 | 133.76 | G300E | 0 | 0
10 | Story1 | C20 | 32 MPa RC Column (45 cm x 45 cm) | Column | 32MPa | Concrete Rectangular | 450 | 450 | 2025 | 3225 | 0.65 | 1597.71 | G300E | 31714650 | 248.84 | G300E | 0 | 0
11 | Story1 | C23 | 32 MPa RC Column (45 cm x 45 cm) | Column | 32MPa | Concrete Rectangular | 450 | 450 | 2025 | 3225 | 0.65 | 1597.71 | G300E | 31730775 | 248.97 | G300E | 0 | 0
12 | Story1 | C24 | 32 MPa RC Column (45 cm x 45 cm) | Column | 32MPa | Concrete Rectangular | 450 | 450 | 2025 | 3225 | 0.65 | 1597.71 | G300E | 17174200 | 134.76 | G300E | 0 | 0
13 | Story1 | C25 | 32 MPa RC Column (45 cm x 45 cm) | Column | 32MPa | Concrete Rectangular | 450 | 450 | 2025 | 3225 | 0.65 | 1597.71 | G300E | 17191400 | 134.89 | G300E | 0 | 0
14 | Story1 | C26 | 32 MPa RC Column (45 cm x 45 cm) | Column | 32MPa | Concrete Rectangular | 450 | 450 | 2025 | 3225 | 0.65 | 1597.71 | G300E | 50139075 | 393.41 | G300E | 0 | 0
15 | Story1 | C27 | 32 MPa RC Column (45 cm x 45 cm) | Column | 32MPa | Concrete Rectangular | 450 | 450 | 2025 | 3225 | 0.65 | 1597.71 | G300E | 31730775 | 248.97 | G300E | 0 | 0
16 | Story1 | C28 | 32 MPa RC Column (45 cm x 45 cm) | Column | 32MPa | Concrete Rectangular | 450 | 450 | 2025 | 3225 | 0.65 | 1597.71 | G300E | 31730775 | 248.97 | G300E | 0 | 0
17 | Story1 | C29 | 32 MPa RC Column (45 cm x 45 cm) | Column | 32MPa | Concrete Rectangular | 450 | 450 | 2025 | 3225 | 0.65 | 1597.71 | G300E | 50141225 | 393.43 | G300E | 0 | 0
18 | Story1 | C3 | 32 MPa RC Column (45 cm x 45 cm) | Column | 32MPa | Concrete Rectangular | 450 | 450 | 2025 | 3225 | 0.65 | 1597.71 | G300E | 17133350 | 134.43 | G300E | 0 | 0
19 | Story1 | C30 | 32 MPa RC Column (45 cm x 45 cm) | Column | 32MPa | Concrete Rectangular | 450 | 450 | 2025 | 3225 | 0.65 | 1597.71 | G300E | 17204300 | 134.99 | G300E | 0 | 0
20 | Story1 | C31 | 32 MPa RC Column (45 cm x 45 cm) | Column | 32MPa | Concrete Rectangular | 450 | 450 | 2025 | 3250 | 0.66 | 1610.09 | G300E | 6581250 | 51.64 | G300E | 0 | 0
21 | Story1 | C32 | 32 MPa RC Column (45 cm x 45 cm) | Column | 32MPa | Concrete Rectangular | 450 | 450 | 2025 | 3225 | 0.65 | 1597.71 | G300E | 17197850 | 134.94 | G300E | 0 | 0
22 | Story1 | C33 | 32 MPa RC Column (45 cm x 45 cm) | Column | 32MPa | Concrete Rectangular | 450 | 450 | 2025 | 3225 | 0.65 | 1597.71 | G300E | 17172050 | 134.74 | G300E | 0 | 0
23 | Story1 | C34 | 32 MPa RC Column (45 cm x 45 cm) | Column | 32MPa | Concrete Rectangular | 450 | 450 | 2025 | 3225 | 0.65 | 1597.71 | G300E | 17174200 | 134.76 | G300E | 0 | 0
24 | Story1 | C35 | 32 MPa RC Column (45 cm x 45 cm) | Column | 32MPa | Concrete Rectangular | 450 | 450 | 2025 | 3225 | 0.65 | 1597.71 | G300E | 17203225 | 134.98 | G300E | 0 | 0
25 | Story1 | C36 | 32 MPa RC Column (45 cm x 45 cm) | Column | 32MPa | Concrete Rectangular | 450 | 450 | 2025 | 3250 | 0.66 | 1610.09 | G300E | 6581250 | 51.64 | G300E | 0 | 0
26 | Story1 | C4 | 32 MPa RC Column (45 cm x 45 cm) | Column | 32MPa | Concrete Rectangular | 450 | 450 | 2025 | 3225 | 0.65 | 1597.71 | G300E | 17155925 | 134.61 | G300E | 0 | 0
27 | Story1 | C5 | 32 MPa RC Column (45 cm x 45 cm) | Column | 32MPa | Concrete Rectangular | 450 | 450 | 2025 | 3225 | 0.65 | 1597.71 | G300E | 17191400 | 134.89 | G300E | 0 | 0
28 | Story1 | C6 | 32 MPa RC Column (45 cm x 45 cm) | Column | 32MPa | Concrete Rectangular | 450 | 450 | 2025 | 3250 | 0.66 | 1610.09 | G300E | 6581250 | 51.64 | G300E | 0 | 0
29 | Story1 | C7 | 32 MPa RC Column (45 cm x 45 cm) | Column | 32MPa | Concrete Rectangular | 450 | 450 | 2025 | 3225 | 0.65 | 1597.71 | G300E | 17055950 | 133.83 | G300E | 0 | 0
30 | Story1 | C8 | 32 MPa RC Column (45 cm x 45 cm) | Column | 32MPa | Concrete Rectangular | 450 | 450 | 2025 | 3225 | 0.65 | 1597.71 | G300E | 50595950 | 396.99 | G300E | 0 | 0
31 | Story1 | C9 | 32 MPa RC Column (45 cm x 45 cm) | Column | 32MPa | Concrete Rectangular | 450 | 450 | 2025 | 3225 | 0.65 | 1597.71 | G300E | 31581350 | 247.8 | G300E | 0 | 0
32 | Story10 | C1 | 32 MPa RC Column (37.5 cm x 37.5 cm) | Column | 32MPa | Concrete Rectangular | 375 | 375 | 1406.3 | 3250 | 0.46 | 1118.12 | G300E | 6374333.33 | 50.02 | G300E | 0 | 0
33 | Story10 | C10 | 32 MPa RC Column (37.5 cm x 37.5 cm) | Column | 32MPa | Concrete Rectangular | 375 | 375 | 1406.3 | 3200 | 0.45 | 1100.92 | G300E | 4499200 | 35.3 | G300E | 0 | 0
34 | Story10 | C11 | 32 MPa RC Column (37.5 cm x 37.5 cm) | Column | 32MPa | Concrete Rectangular | 375 | 375 | 1406.3 | 3200 | 0.45 | 1100.92 | G300E | 23284266.67 | 182.7 | G300E | 0 | 0
35 | Story10 | C12 | 32 MPa RC Column (37.5 cm x 37.5 cm) | Column | 32MPa | Concrete Rectangular | 375 | 375 | 1406.3 | 3200 | 0.45 | 1100.92 | G300E | 5912533.33 | 46.39 | G300E | 0 | 0
36 | Story10 | C13 | 32 MPa RC Column (37.5 cm x 37.5 cm) | Column | 32MPa | Concrete Rectangular | 375 | 375 | 1406.3 | 3200 | 0.45 | 1100.92 | G300E | 6502400 | 51.02 | G300E | 0 | 0
37 | Story10 | C14 | 32 MPa RC Column (37.5 cm x 37.5 cm) | Column | 32MPa | Concrete Rectangular | 375 | 375 | 1406.3 | 3200 | 0.45 | 1100.92 | G300E | 4499200 | 35.3 | G300E | 0 | 0
38 | Story10 | C17 | 32 MPa RC Column (37.5 cm x 37.5 cm) | Column | 32MPa | Concrete Rectangular | 375 | 375 | 1406.3 | 3200 | 0.45 | 1100.92 | G300E | 4499200 | 35.3 | G300E | 0 | 0
39 | Story10 | C18 | 32 MPa RC Column (37.5 cm x 37.5 cm) | Column | 32MPa | Concrete Rectangular | 375 | 375 | 1406.3 | 3200 | 0.45 | 1100.92 | G300E | 6529066.67 | 51.23 | G300E | 0 | 0
40 | Story10 | C19 | 32 MPa RC Column (37.5 cm x 37.5 cm) | Column | 32MPa | Concrete Rectangular | 375 | 375 | 1406.3 | 3200 | 0.45 | 1100.92 | G300E | 6512000 | 51.1 | G300E | 0 | 0
41 | Story10 | C2 | 32 MPa RC Column (37.5 cm x 37.5 cm) | Column | 32MPa | Concrete Rectangular | 375 | 375 | 1406.3 | 3200 | 0.45 | 1100.92 | G300E | 5938133.33 | 46.59 | G300E | 0 | 0
42 | Story10 | C20 | 32 MPa RC Column (37.5 cm x 37.5 cm) | Column | 32MPa | Concrete Rectangular | 375 | 375 | 1406.3 | 3200 | 0.45 | 1100.92 | G300E | 4499200 | 35.3 | G300E | 0 | 0
43 | Story10 | C23 | 32 MPa RC Column (37.5 cm x 37.5 cm) | Column | 32MPa | Concrete Rectangular | 375 | 375 | 1406.3 | 3200 | 0.45 | 1100.92 | G300E | 4499200 | 35.3 | G300E | 0 | 0
44 | Story10 | C24 | 32 MPa RC Column (37.5 cm x 37.5 cm) | Column | 32MPa | Concrete Rectangular | 375 | 375 | 1406.3 | 3200 | 0.45 | 1100.92 | G300E | 6530133.33 | 51.24 | G300E | 0 | 0
45 | Story10 | C25 | 32 MPa RC Column (37.5 cm x 37.5 cm) | Column | 32MPa | Concrete Rectangular | 375 | 375 | 1406.3 | 3200 | 0.45 | 1100.92 | G300E | 5905066.67 | 46.33 | G300E | 0 | 0
46 | Story10 | C26 | 32 MPa RC Column (37.5 cm x 37.5 cm) | Column | 32MPa | Concrete Rectangular | 375 | 375 | 1406.3 | 3200 | 0.45 | 1100.92 | G300E | 23284266.67 | 182.7 | G300E | 0 | 0
47 | Story10 | C27 | 32 MPa RC Column (37.5 cm x 37.5 cm) | Column | 32MPa | Concrete Rectangular | 375 | 375 | 1406.3 | 3200 | 0.45 | 1100.92 | G300E | 4499200 | 35.3 | G300E | 0 | 0
48 | Story10 | C28 | 32 MPa RC Column (37.5 cm x 37.5 cm) | Column | 32MPa | Concrete Rectangular | 375 | 375 | 1406.3 | 3200 | 0.45 | 1100.92 | G300E | 4499200 | 35.3 | G300E | 0 | 0
49 | Story10 | C29 | 32 MPa RC Column (37.5 cm x 37.5 cm) | Column | 32MPa | Concrete Rectangular | 375 | 375 | 1406.3 | 3200 | 0.45 | 1100.92 | G300E | 23287466.67 | 182.72 | G300E | 0 | 0
50 | Story10 | C3 | 32 MPa RC Column (37.5 cm x 37.5 cm) | Column | 32MPa | Concrete Rectangular | 375 | 375 | 1406.3 | 3200 | 0.45 | 1100.92 | G300E | 6501333.33 | 51.01 | G300E | 0 | 0
51 | Story10 | C30 | 32 MPa RC Column (37.5 cm x 37.5 cm) | Column | 32MPa | Concrete Rectangular | 375 | 375 | 1406.3 | 3200 | 0.45 | 1100.92 | G300E | 5918933.33 | 46.44 | G300E | 0 | 0
52 | Story10 | C31 | 32 MPa RC Column (37.5 cm x 37.5 cm) | Column | 32MPa | Concrete Rectangular | 375 | 375 | 1406.3 | 3250 | 0.46 | 1118.12 | G300E | 6413333.33 | 50.32 | G300E | 0 | 0
53 | Story10 | C32 | 32 MPa RC Column (37.5 cm x 37.5 cm) | Column | 32MPa | Concrete Rectangular | 375 | 375 | 1406.3 | 3200 | 0.45 | 1100.92 | G300E | 5912533.33 | 46.39 | G300E | 0 | 0
54 | Story10 | C33 | 32 MPa RC Column (37.5 cm x 37.5 cm) | Column | 32MPa | Concrete Rectangular | 375 | 375 | 1406.3 | 3200 | 0.45 | 1100.92 | G300E | 6528000 | 51.22 | G300E | 0 | 0
55 | Story10 | C34 | 32 MPa RC Column (37.5 cm x 37.5 cm) | Column | 32MPa | Concrete Rectangular | 375 | 375 | 1406.3 | 3200 | 0.45 | 1100.92 | G300E | 6530133.33 | 51.24 | G300E | 0 | 0
56 | Story10 | C35 | 32 MPa RC Column (37.5 cm x 37.5 cm) | Column | 32MPa | Concrete Rectangular | 375 | 375 | 1406.3 | 3200 | 0.45 | 1100.92 | G300E | 5918933.33 | 46.44 | G300E | 0 | 0
57 | Story10 | C36 | 32 MPa RC Column (37.5 cm x 37.5 cm) | Column | 32MPa | Concrete Rectangular | 375 | 375 | 1406.3 | 3250 | 0.46 | 1118.12 | G300E | 6425250 | 50.41 | G300E | 0 | 0
58 | Story10 | C4 | 32 MPa RC Column (37.5 cm x 37.5 cm) | Column | 32MPa | Concrete Rectangular | 375 | 375 | 1406.3 | 3200 | 0.45 | 1100.92 | G300E | 6512000 | 51.1 | G300E | 0 | 0
59 | Story10 | C5 | 32 MPa RC Column (37.5 cm x 37.5 cm) | Column | 32MPa | Concrete Rectangular | 375 | 375 | 1406.3 | 3200 | 0.45 | 1100.92 | G300E | 5905066.67 | 46.33 | G300E | 0 | 0
60 | Story10 | C6 | 32 MPa RC Column (37.5 cm x 37.5 cm) | Column | 32MPa | Concrete Rectangular | 375 | 375 | 1406.3 | 3250 | 0.46 | 1118.12 | G300E | 6413333.33 | 50.32 | G300E | 0 | 0
61 | Story10 | C7 | 32 MPa RC Column (37.5 cm x 37.5 cm) | Column | 32MPa | Concrete Rectangular | 375 | 375 | 1406.3 | 3200 | 0.45 | 1100.92 | G300E | 5930666.67 | 46.53 | G300E | 0 | 0
62 | Story10 | C8 | 32 MPa RC Column (37.5 cm x 37.5 cm) | Column | 32MPa | Concrete Rectangular | 375 | 375 | 1406.3 | 3200 | 0.45 | 1100.92 | G300E | 23506133.33 | 184.44 | G300E | 0 | 0
63 | Story10 | C9 | 32 MPa RC Column (37.5 cm x 37.5 cm) | Column | 32MPa | Concrete Rectangular | 375 | 375 | 1406.3 | 3200 | 0.45 | 1100.92 | G300E | 4499200 | 35.3 | G300E | 0 | 0
64 | Story11 | C1 | 32 MPa RC Column (35 cm x 35 cm) | Column | 32MPa | Concrete Rectangular | 350 | 350 | 1225 | 3250 | 0.4 | 974.01 | G300E | 10392416.67 | 81.54 | G300E | 0 | 0
65 | Story11 | C10 | 32 MPa RC Column (35 cm x 35 cm) | Column | 32MPa | Concrete Rectangular | 350 | 350 | 1225 | 3225 | 0.4 | 966.51 | G300E | 3950625 | 31 | G300E | 0 | 0
66 | Story11 | C11 | 32 MPa RC Column (35 cm x 35 cm) | Column | 32MPa | Concrete Rectangular | 350 | 350 | 1225 | 3225 | 0.4 | 966.51 | G300E | 24717475 | 193.94 | G300E | 0 | 0
67 | Story11 | C12 | 32 MPa RC Column (35 cm x 35 cm) | Column | 32MPa | Concrete Rectangular | 350 | 350 | 1225 | 3225 | 0.4 | 966.51 | G300E | 8335550 | 65.4 | G300E | 0 | 0
68 | Story11 | C13 | 32 MPa RC Column (35 cm x 35 cm) | Column | 32MPa | Concrete Rectangular | 350 | 350 | 1225 | 3225 | 0.4 | 966.51 | G300E | 9220275 | 72.35 | G300E | 0 | 0
69 | Story11 | C14 | 32 MPa RC Column (35 cm x 35 cm) | Column | 32MPa | Concrete Rectangular | 350 | 350 | 1225 | 3225 | 0.4 | 966.51 | G300E | 3950625 | 31 | G300E | 0 | 0
70 | Story11 | C17 | 32 MPa RC Column (35 cm x 35 cm) | Column | 32MPa | Concrete Rectangular | 350 | 350 | 1225 | 3225 | 0.4 | 966.51 | G300E | 3950625 | 31 | G300E | 0 | 0
71 | Story11 | C18 | 32 MPa RC Column (35 cm x 35 cm) | Column | 32MPa | Concrete Rectangular | 350 | 350 | 1225 | 3225 | 0.4 | 966.51 | G300E | 9246075 | 72.55 | G300E | 0 | 0
72 | Story11 | C19 | 32 MPa RC Column (35 cm x 35 cm) | Column | 32MPa | Concrete Rectangular | 350 | 350 | 1225 | 3225 | 0.4 | 966.51 | G300E | 9229950 | 72.42 | G300E | 0 | 0
73 | Story11 | C2 | 32 MPa RC Column (35 cm x 35 cm) | Column | 32MPa | Concrete Rectangular | 350 | 350 | 1225 | 3225 | 0.4 | 966.51 | G300E | 8374250 | 65.71 | G300E | 0 | 0
74 | Story11 | C20 | 32 MPa RC Column (35 cm x 35 cm) | Column | 32MPa | Concrete Rectangular | 350 | 350 | 1225 | 3225 | 0.4 | 966.51 | G300E | 3950625 | 31 | G300E | 0 | 0
75 | Story11 | C23 | 32 MPa RC Column (35 cm x 35 cm) | Column | 32MPa | Concrete Rectangular | 350 | 350 | 1225 | 3225 | 0.4 | 966.51 | G300E | 3950625 | 31 | G300E | 0 | 0
76 | Story11 | C24 | 32 MPa RC Column (35 cm x 35 cm) | Column | 32MPa | Concrete Rectangular | 350 | 350 | 1225 | 3225 | 0.4 | 966.51 | G300E | 9249300 | 72.57 | G300E | 0 | 0
77 | Story11 | C25 | 32 MPa RC Column (35 cm x 35 cm) | Column | 32MPa | Concrete Rectangular | 350 | 350 | 1225 | 3225 | 0.4 | 966.51 | G300E | 8328025 | 65.34 | G300E | 0 | 0
78 | Story11 | C26 | 32 MPa RC Column (35 cm x 35 cm) | Column | 32MPa | Concrete Rectangular | 350 | 350 | 1225 | 3225 | 0.4 | 966.51 | G300E | 24718550 | 193.95 | G300E | 0 | 0
79 | Story11 | C27 | 32 MPa RC Column (35 cm x 35 cm) | Column | 32MPa | Concrete Rectangular | 350 | 350 | 1225 | 3225 | 0.4 | 966.51 | G300E | 3950625 | 31 | G300E | 0 | 0
80 | Story11 | C28 | 32 MPa RC Column (35 cm x 35 cm) | Column | 32MPa | Concrete Rectangular | 350 | 350 | 1225 | 3225 | 0.4 | 966.51 | G300E | 3950625 | 31 | G300E | 0 | 0
81 | Story11 | C29 | 32 MPa RC Column (35 cm x 35 cm) | Column | 32MPa | Concrete Rectangular | 350 | 350 | 1225 | 3225 | 0.4 | 966.51 | G300E | 24720700 | 193.97 | G300E | 0 | 0
82 | Story11 | C3 | 32 MPa RC Column (35 cm x 35 cm) | Column | 32MPa | Concrete Rectangular | 350 | 350 | 1225 | 3225 | 0.4 | 966.51 | G300E | 9219200 | 72.34 | G300E | 0 | 0
83 | Story11 | C30 | 32 MPa RC Column (35 cm x 35 cm) | Column | 32MPa | Concrete Rectangular | 350 | 350 | 1225 | 3225 | 0.4 | 966.51 | G300E | 8339850 | 65.44 | G300E | 0 | 0
84 | Story11 | C31 | 32 MPa RC Column (35 cm x 35 cm) | Column | 32MPa | Concrete Rectangular | 350 | 350 | 1225 | 3250 | 0.4 | 974.01 | G300E | 10446583.33 | 81.97 | G300E | 0 | 0
85 | Story11 | C32 | 32 MPa RC Column (35 cm x 35 cm) | Column | 32MPa | Concrete Rectangular | 350 | 350 | 1225 | 3225 | 0.4 | 966.51 | G300E | 8335550 | 65.4 | G300E | 0 | 0
86 | Story11 | C33 | 32 MPa RC Column (35 cm x 35 cm) | Column | 32MPa | Concrete Rectangular | 350 | 350 | 1225 | 3225 | 0.4 | 966.51 | G300E | 9246075 | 72.55 | G300E | 0 | 0
87 | Story11 | C34 | 32 MPa RC Column (35 cm x 35 cm) | Column | 32MPa | Concrete Rectangular | 350 | 350 | 1225 | 3225 | 0.4 | 966.51 | G300E | 9249300 | 72.57 | G300E | 0 | 0
88 | Story11 | C35 | 32 MPa RC Column (35 cm x 35 cm) | Column | 32MPa | Concrete Rectangular | 350 | 350 | 1225 | 3225 | 0.4 | 966.51 | G300E | 8339850 | 65.44 | G300E | 0 | 0
89 | Story11 | C36 | 32 MPa RC Column (35 cm x 35 cm) | Column | 32MPa | Concrete Rectangular | 350 | 350 | 1225 | 3250 | 0.4 | 974.01 | G300E | 10459583.33 | 82.07 | G300E | 0 | 0
90 | Story11 | C4 | 32 MPa RC Column (35 cm x 35 cm) | Column | 32MPa | Concrete Rectangular | 350 | 350 | 1225 | 3225 | 0.4 | 966.51 | G300E | 9229950 | 72.42 | G300E | 0 | 0
91 | Story11 | C5 | 32 MPa RC Column (35 cm x 35 cm) | Column | 32MPa | Concrete Rectangular | 350 | 350 | 1225 | 3225 | 0.4 | 966.51 | G300E | 8328025 | 65.34 | G300E | 0 | 0
92 | Story11 | C6 | 32 MPa RC Column (35 cm x 35 cm) | Column | 32MPa | Concrete Rectangular | 350 | 350 | 1225 | 3250 | 0.4 | 974.01 | G300E | 10446583.33 | 81.97 | G300E | 0 | 0
93 | Story11 | C7 | 32 MPa RC Column (35 cm x 35 cm) | Column | 32MPa | Concrete Rectangular | 350 | 350 | 1225 | 3225 | 0.4 | 966.51 | G300E | 8363500 | 65.62 | G300E | 0 | 0
94 | Story11 | C8 | 32 MPa RC Column (35 cm x 35 cm) | Column | 32MPa | Concrete Rectangular | 350 | 350 | 1225 | 3225 | 0.4 | 966.51 | G300E | 24941075 | 195.7 | G300E | 0 | 0
95 | Story11 | C9 | 32 MPa RC Column (35 cm x 35 cm) | Column | 32MPa | Concrete Rectangular | 350 | 350 | 1225 | 3225 | 0.4 | 966.51 | G300E | 3950625 | 31 | G300E | 0 | 0
96 | Story12 | C1 | 32 MPa RC Column (35 cm x 35 cm) | Column | 32MPa | Concrete Rectangular | 350 | 350 | 1225 | 3250 | 0.4 | 974.01 | G300E | 8268000 | 64.87 | G300E | 0 | 0
97 | Story12 | C10 | 32 MPa RC Column (35 cm x 35 cm) | Column | 32MPa | Concrete Rectangular | 350 | 350 | 1225 | 3225 | 0.4 | 966.51 | G300E | 3950625 | 31 | G300E | 0 | 0
98 | Story12 | C11 | 32 MPa RC Column (35 cm x 35 cm) | Column | 32MPa | Concrete Rectangular | 350 | 350 | 1225 | 3225 | 0.4 | 966.51 | G300E | 20164850 | 158.22 | G300E | 0 | 0
99 | Story12 | C12 | 32 MPa RC Column (35 cm x 35 cm) | Column | 32MPa | Concrete Rectangular | 350 | 350 | 1225 | 3225 | 0.4 | 966.51 | G300E | 5480350 | 43 | G300E | 0 | 0
100 | Story12 | C13 | 32 MPa RC Column (35 cm x 35 cm) | Column | 32MPa | Concrete Rectangular | 350 | 350 | 1225 | 3225 | 0.4 | 966.51 | G300E | 6291975 | 49.37 | G300E | 0 | 0
101 | Story12 | C14 | 32 MPa RC Column (35 cm x 35 cm) | Column | 32MPa | Concrete Rectangular | 350 | 350 | 1225 | 3225 | 0.4 | 966.51 | G300E | 3950625 | 31 | G300E | 0 | 0
102 | Story12 | C17 | 32 MPa RC Column (35 cm x 35 cm) | Column | 32MPa | Concrete Rectangular | 350 | 350 | 1225 | 3225 | 0.4 | 966.51 | G300E | 3950625 | 31 | G300E | 0 | 0
103 | Story12 | C18 | 32 MPa RC Column (35 cm x 35 cm) | Column | 32MPa | Concrete Rectangular | 350 | 350 | 1225 | 3225 | 0.4 | 966.51 | G300E | 6313475 | 49.54 | G300E | 0 | 0
104 | Story12 | C19 | 32 MPa RC Column (35 cm x 35 cm) | Column | 32MPa | Concrete Rectangular | 350 | 350 | 1225 | 3225 | 0.4 | 966.51 | G300E | 6298425 | 49.42 | G300E | 0 | 0
105 | Story12 | C2 | 32 MPa RC Column (35 cm x 35 cm) | Column | 32MPa | Concrete Rectangular | 350 | 350 | 1225 | 3225 | 0.4 | 966.51 | G300E | 5527650 | 43.37 | G300E | 0 | 0
106 | Story12 | C20 | 32 MPa RC Column (35 cm x 35 cm) | Column | 32MPa | Concrete Rectangular | 350 | 350 | 1225 | 3225 | 0.4 | 966.51 | G300E | 3950625 | 31 | G300E | 0 | 0
107 | Story12 | C23 | 32 MPa RC Column (35 cm x 35 cm) | Column | 32MPa | Concrete Rectangular | 350 | 350 | 1225 | 3225 | 0.4 | 966.51 | G300E | 3950625 | 31 | G300E | 0 | 0
108 | Story12 | C24 | 32 MPa RC Column (35 cm x 35 cm) | Column | 32MPa | Concrete Rectangular | 350 | 350 | 1225 | 3225 | 0.4 | 966.51 | G300E | 6315625 | 49.55 | G300E | 0 | 0
109 | Story12 | C25 | 32 MPa RC Column (35 cm x 35 cm) | Column | 32MPa | Concrete Rectangular | 350 | 350 | 1225 | 3225 | 0.4 | 966.51 | G300E | 5474975 | 42.96 | G300E | 0 | 0
110 | Story12 | C26 | 32 MPa RC Column (35 cm x 35 cm) | Column | 32MPa | Concrete Rectangular | 350 | 350 | 1225 | 3225 | 0.4 | 966.51 | G300E | 20164850 | 158.22 | G300E | 0 | 0
111 | Story12 | C27 | 32 MPa RC Column (35 cm x 35 cm) | Column | 32MPa | Concrete Rectangular | 350 | 350 | 1225 | 3225 | 0.4 | 966.51 | G300E | 3950625 | 31 | G300E | 0 | 0
112 | Story12 | C28 | 32 MPa RC Column (35 cm x 35 cm) | Column | 32MPa | Concrete Rectangular | 350 | 350 | 1225 | 3225 | 0.4 | 966.51 | G300E | 3950625 | 31 | G300E | 0 | 0
113 | Story12 | C29 | 32 MPa RC Column (35 cm x 35 cm) | Column | 32MPa | Concrete Rectangular | 350 | 350 | 1225 | 3225 | 0.4 | 966.51 | G300E | 20168075 | 158.25 | G300E | 0 | 0
114 | Story12 | C3 | 32 MPa RC Column (35 cm x 35 cm) | Column | 32MPa | Concrete Rectangular | 350 | 350 | 1225 | 3225 | 0.4 | 966.51 | G300E | 6289825 | 49.35 | G300E | 0 | 0
115 | Story12 | C30 | 32 MPa RC Column (35 cm x 35 cm) | Column | 32MPa | Concrete Rectangular | 350 | 350 | 1225 | 3225 | 0.4 | 966.51 | G300E | 5484650 | 43.03 | G300E | 0 | 0
116 | Story12 | C31 | 32 MPa RC Column (35 cm x 35 cm) | Column | 32MPa | Concrete Rectangular | 350 | 350 | 1225 | 3250 | 0.4 | 974.01 | G300E | 8346000 | 65.49 | G300E | 0 | 0
117 | Story12 | C32 | 32 MPa RC Column (35 cm x 35 cm) | Column | 32MPa | Concrete Rectangular | 350 | 350 | 1225 | 3225 | 0.4 | 966.51 | G300E | 5480350 | 43 | G300E | 0 | 0
118 | Story12 | C33 | 32 MPa RC Column (35 cm x 35 cm) | Column | 32MPa | Concrete Rectangular | 350 | 350 | 1225 | 3225 | 0.4 | 966.51 | G300E | 6313475 | 49.54 | G300E | 0 | 0
119 | Story12 | C34 | 32 MPa RC Column (35 cm x 35 cm) | Column | 32MPa | Concrete Rectangular | 350 | 350 | 1225 | 3225 | 0.4 | 966.51 | G300E | 6315625 | 49.55 | G300E | 0 | 0
120 | Story12 | C35 | 32 MPa RC Column (35 cm x 35 cm) | Column | 32MPa | Concrete Rectangular | 350 | 350 | 1225 | 3225 | 0.4 | 966.51 | G300E | 5484650 | 43.03 | G300E | 0 | 0
121 | Story12 | C36 | 32 MPa RC Column (35 cm x 35 cm) | Column | 32MPa | Concrete Rectangular | 350 | 350 | 1225 | 3250 | 0.4 | 974.01 | G300E | 8359000 | 65.59 | G300E | 0 | 0
122 | Story12 | C4 | 32 MPa RC Column (35 cm x 35 cm) | Column | 32MPa | Concrete Rectangular | 350 | 350 | 1225 | 3225 | 0.4 | 966.51 | G300E | 6298425 | 49.42 | G300E | 0 | 0
123 | Story12 | C5 | 32 MPa RC Column (35 cm x 35 cm) | Column | 32MPa | Concrete Rectangular | 350 | 350 | 1225 | 3225 | 0.4 | 966.51 | G300E | 5474975 | 42.96 | G300E | 0 | 0
124 | Story12 | C6 | 32 MPa RC Column (35 cm x 35 cm) | Column | 32MPa | Concrete Rectangular | 350 | 350 | 1225 | 3250 | 0.4 | 974.01 | G300E | 8346000 | 65.49 | G300E | 0 | 0
125 | Story12 | C7 | 32 MPa RC Column (35 cm x 35 cm) | Column | 32MPa | Concrete Rectangular | 350 | 350 | 1225 | 3225 | 0.4 | 966.51 | G300E | 5515825 | 43.28 | G300E | 0 | 0
126 | Story12 | C8 | 32 MPa RC Column (35 cm x 35 cm) | Column | 32MPa | Concrete Rectangular | 350 | 350 | 1225 | 3225 | 0.4 | 966.51 | G300E | 20351900 | 159.69 | G300E | 0 | 0
127 | Story12 | C9 | 32 MPa RC Column (35 cm x 35 cm) | Column | 32MPa | Concrete Rectangular | 350 | 350 | 1225 | 3225 | 0.4 | 966.51 | G300E | 3950625 | 31 | G300E | 0 | 0
128 | Story13 | C1 | 32 MPa RC Column (32.5 cm x 32.5 cm) | Column | 32MPa | Concrete Rectangular | 325 | 325 | 1056.3 | 3250 | 0.34 | 839.83 | G300E | 12227583.33 | 95.94 | G300E | 0 | 0
129 | Story13 | C10 | 32 MPa RC Column (32.5 cm x 32.5 cm) | Column | 32MPa | Concrete Rectangular | 325 | 325 | 1056.3 | 3250 | 0.34 | 839.83 | G300E | 3432000 | 26.93 | G300E | 0 | 0
130 | Story13 | C11 | 32 MPa RC Column (32.5 cm x 32.5 cm) | Column | 32MPa | Concrete Rectangular | 325 | 325 | 1056.3 | 3250 | 0.34 | 839.83 | G300E | 21392583.33 | 167.85 | G300E | 0 | 0
131 | Story13 | C12 | 32 MPa RC Column (32.5 cm x 32.5 cm) | Column | 32MPa | Concrete Rectangular | 325 | 325 | 1056.3 | 3250 | 0.34 | 839.83 | G300E | 9751083.33 | 76.51 | G300E | 0 | 0
132 | Story13 | C13 | 32 MPa RC Column (32.5 cm x 32.5 cm) | Column | 32MPa | Concrete Rectangular | 325 | 325 | 1056.3 | 3250 | 0.34 | 839.83 | G300E | 9461833.33 | 74.24 | G300E | 0 | 0
133 | Story13 | C14 | 32 MPa RC Column (32.5 cm x 32.5 cm) | Column | 32MPa | Concrete Rectangular | 325 | 325 | 1056.3 | 3250 | 0.34 | 839.83 | G300E | 3432000 | 26.93 | G300E | 0 | 0
134 | Story13 | C17 | 32 MPa RC Column (32.5 cm x 32.5 cm) | Column | 32MPa | Concrete Rectangular | 325 | 325 | 1056.3 | 3250 | 0.34 | 839.83 | G300E | 3432000 | 26.93 | G300E | 0 | 0
135 | Story13 | C18 | 32 MPa RC Column (32.5 cm x 32.5 cm) | Column | 32MPa | Concrete Rectangular | 325 | 325 | 1056.3 | 3250 | 0.34 | 839.83 | G300E | 9425000 | 73.95 | G300E | 0 | 0
136 | Story13 | C19 | 32 MPa RC Column (32.5 cm x 32.5 cm) | Column | 32MPa | Concrete Rectangular | 325 | 325 | 1056.3 | 3250 | 0.34 | 839.83 | G300E | 9361083.33 | 73.45 | G300E | 0 | 0
137 | Story13 | C2 | 32 MPa RC Column (32.5 cm x 32.5 cm) | Column | 32MPa | Concrete Rectangular | 325 | 325 | 1056.3 | 3250 | 0.34 | 839.83 | G300E | 9690416.67 | 76.03 | G300E | 0 | 0
138 | Story13 | C20 | 32 MPa RC Column (32.5 cm x 32.5 cm) | Column | 32MPa | Concrete Rectangular | 325 | 325 | 1056.3 | 3250 | 0.34 | 839.83 | G300E | 3432000 | 26.93 | G300E | 0 | 0
139 | Story13 | C23 | 32 MPa RC Column (32.5 cm x 32.5 cm) | Column | 32MPa | Concrete Rectangular | 325 | 325 | 1056.3 | 3250 | 0.34 | 839.83 | G300E | 3432000 | 26.93 | G300E | 0 | 0
140 | Story13 | C24 | 32 MPa RC Column (32.5 cm x 32.5 cm) | Column | 32MPa | Concrete Rectangular | 325 | 325 | 1056.3 | 3250 | 0.34 | 839.83 | G300E | 9407666.67 | 73.82 | G300E | 0 | 0
141 | Story13 | C25 | 32 MPa RC Column (32.5 cm x 32.5 cm) | Column | 32MPa | Concrete Rectangular | 325 | 325 | 1056.3 | 3250 | 0.34 | 839.83 | G300E | 9770583.33 | 76.66 | G300E | 0 | 0
142 | Story13 | C26 | 32 MPa RC Column (32.5 cm x 32.5 cm) | Column | 32MPa | Concrete Rectangular | 325 | 325 | 1056.3 | 3250 | 0.34 | 839.83 | G300E | 21392583.33 | 167.85 | G300E | 0 | 0
143 | Story13 | C27 | 32 MPa RC Column (32.5 cm x 32.5 cm) | Column | 32MPa | Concrete Rectangular | 325 | 325 | 1056.3 | 3250 | 0.34 | 839.83 | G300E | 3432000 | 26.93 | G300E | 0 | 0
144 | Story13 | C28 | 32 MPa RC Column (32.5 cm x 32.5 cm) | Column | 32MPa | Concrete Rectangular | 325 | 325 | 1056.3 | 3250 | 0.34 | 839.83 | G300E | 3432000 | 26.93 | G300E | 0 | 0
145 | Story13 | C29 | 32 MPa RC Column (32.5 cm x 32.5 cm) | Column | 32MPa | Concrete Rectangular | 325 | 325 | 1056.3 | 3250 | 0.34 | 839.83 | G300E | 21395833.33 | 167.88 | G300E | 0 | 0
146 | Story13 | C3 | 32 MPa RC Column (32.5 cm x 32.5 cm) | Column | 32MPa | Concrete Rectangular | 325 | 325 | 1056.3 | 3250 | 0.34 | 839.83 | G300E | 9449916.67 | 74.15 | G300E | 0 | 0
147 | Story13 | C30 | 32 MPa RC Column (32.5 cm x 32.5 cm) | Column | 32MPa | Concrete Rectangular | 325 | 325 | 1056.3 | 3250 | 0.34 | 839.83 | G300E | 9767333.33 | 76.64 | G300E | 0 | 0
148 | Story13 | C31 | 32 MPa RC Column (32.5 cm x 32.5 cm) | Column | 32MPa | Concrete Rectangular | 325 | 325 | 1056.3 | 3250 | 0.34 | 839.83 | G300E | 12330500 | 96.75 | G300E | 0 | 0
149 | Story13 | C32 | 32 MPa RC Column (32.5 cm x 32.5 cm) | Column | 32MPa | Concrete Rectangular | 325 | 325 | 1056.3 | 3250 | 0.34 | 839.83 | G300E | 9751083.33 | 76.51 | G300E | 0 | 0
150 | Story13 | C33 | 32 MPa RC Column (32.5 cm x 32.5 cm) | Column | 32MPa | Concrete Rectangular | 325 | 325 | 1056.3 | 3250 | 0.34 | 839.83 | G300E | 9426083.33 | 73.96 | G300E | 0 | 0
151 | Story13 | C34 | 32 MPa RC Column (32.5 cm x 32.5 cm) | Column | 32MPa | Concrete Rectangular | 325 | 325 | 1056.3 | 3250 | 0.34 | 839.83 | G300E | 9406583.33 | 73.81 | G300E | 0 | 0
152 | Story13 | C35 | 32 MPa RC Column (32.5 cm x 32.5 cm) | Column | 32MPa | Concrete Rectangular | 325 | 325 | 1056.3 | 3250 | 0.34 | 839.83 | G300E | 9767333.33 | 76.64 | G300E | 0 | 0
153 | Story13 | C36 | 32 MPa RC Column (32.5 cm x 32.5 cm) | Column | 32MPa | Concrete Rectangular | 325 | 325 | 1056.3 | 3250 | 0.34 | 839.83 | G300E | 12342416.67 | 96.84 | G300E | 0 | 0
154 | Story13 | C4 | 32 MPa RC Column (32.5 cm x 32.5 cm) | Column | 32MPa | Concrete Rectangular | 325 | 325 | 1056.3 | 3250 | 0.34 | 839.83 | G300E | 9365416.67 | 73.48 | G300E | 0 | 0
155 | Story13 | C5 | 32 MPa RC Column (32.5 cm x 32.5 cm) | Column | 32MPa | Concrete Rectangular | 325 | 325 | 1056.3 | 3250 | 0.34 | 839.83 | G300E | 9767333.33 | 76.64 | G300E | 0 | 0
156 | Story13 | C6 | 32 MPa RC Column (32.5 cm x 32.5 cm) | Column | 32MPa | Concrete Rectangular | 325 | 325 | 1056.3 | 3250 | 0.34 | 839.83 | G300E | 12330500 | 96.75 | G300E | 0 | 0
157 | Story13 | C7 | 32 MPa RC Column (32.5 cm x 32.5 cm) | Column | 32MPa | Concrete Rectangular | 325 | 325 | 1056.3 | 3250 | 0.34 | 839.83 | G300E | 10244000 | 80.38 | G300E | 0 | 0
158 | Story13 | C8 | 32 MPa RC Column (32.5 cm x 32.5 cm) | Column | 32MPa | Concrete Rectangular | 325 | 325 | 1056.3 | 3250 | 0.34 | 839.83 | G300E | 21575666.67 | 169.29 | G300E | 0 | 0
159 | Story13 | C9 | 32 MPa RC Column (32.5 cm x 32.5 cm) | Column | 32MPa | Concrete Rectangular | 325 | 325 | 1056.3 | 3250 | 0.34 | 839.83 | G300E | 3432000 | 26.93 | G300E | 0 | 0
160 | Story14 | C1 | 32 MPa RC Column (32.5 cm x 32.5 cm) | Column | 32MPa | Concrete Rectangular | 325 | 325 | 1056.3 | 3250 | 0.34 | 839.83 | G300E | 3432000 | 26.93 | G300E | 0 | 0
161 | Story14 | C10 | 32 MPa RC Column (32.5 cm x 32.5 cm) | Column | 32MPa | Concrete Rectangular | 325 | 325 | 1056.3 | 3250 | 0.34 | 839.83 | G300E | 3432000 | 26.93 | G300E | 0 | 0
162 | Story14 | C11 | 32 MPa RC Column (32.5 cm x 32.5 cm) | Column | 32MPa | Concrete Rectangular | 325 | 325 | 1056.3 | 3250 | 0.34 | 839.83 | G300E | 17015916.67 | 133.51 | G300E | 0 | 0
163 | Story14 | C12 | 32 MPa RC Column (32.5 cm x 32.5 cm) | Column | 32MPa | Concrete Rectangular | 325 | 325 | 1056.3 | 3250 | 0.34 | 839.83 | G300E | 3432000 | 26.93 | G300E | 0 | 0
164 | Story14 | C13 | 32 MPa RC Column (32.5 cm x 32.5 cm) | Column | 32MPa | Concrete Rectangular | 325 | 325 | 1056.3 | 3250 | 0.34 | 839.83 | G300E | 3432000 | 26.93 | G300E | 0 | 0
165 | Story14 | C14 | 32 MPa RC Column (32.5 cm x 32.5 cm) | Column | 32MPa | Concrete Rectangular | 325 | 325 | 1056.3 | 3250 | 0.34 | 839.83 | G300E | 3432000 | 26.93 | G300E | 0 | 0
166 | Story14 | C17 | 32 MPa RC Column (32.5 cm x 32.5 cm) | Column | 32MPa | Concrete Rectangular | 325 | 325 | 1056.3 | 3250 | 0.34 | 839.83 | G300E | 3432000 | 26.93 | G300E | 0 | 0
167 | Story14 | C18 | 32 MPa RC Column (32.5 cm x 32.5 cm) | Column | 32MPa | Concrete Rectangular | 325 | 325 | 1056.3 | 3250 | 0.34 | 839.83 | G300E | 3432000 | 26.93 | G300E | 0 | 0
168 | Story14 | C19 | 32 MPa RC Column (32.5 cm x 32.5 cm) | Column | 32MPa | Concrete Rectangular | 325 | 325 | 1056.3 | 3250 | 0.34 | 839.83 | G300E | 3432000 | 26.93 | G300E | 0 | 0
169 | Story14 | C2 | 32 MPa RC Column (32.5 cm x 32.5 cm) | Column | 32MPa | Concrete Rectangular | 325 | 325 | 1056.3 | 3250 | 0.34 | 839.83 | G300E | 3432000 | 26.93 | G300E | 0 | 0
170 | Story14 | C20 | 32 MPa RC Column (32.5 cm x 32.5 cm) | Column | 32MPa | Concrete Rectangular | 325 | 325 | 1056.3 | 3250 | 0.34 | 839.83 | G300E | 3432000 | 26.93 | G300E | 0 | 0
171 | Story14 | C23 | 32 MPa RC Column (32.5 cm x 32.5 cm) | Column | 32MPa | Concrete Rectangular | 325 | 325 | 1056.3 | 3250 | 0.34 | 839.83 | G300E | 3432000 | 26.93 | G300E | 0 | 0
172 | Story14 | C24 | 32 MPa RC Column (32.5 cm x 32.5 cm) | Column | 32MPa | Concrete Rectangular | 325 | 325 | 1056.3 | 3250 | 0.34 | 839.83 | G300E | 3432000 | 26.93 | G300E | 0 | 0
173 | Story14 | C25 | 32 MPa RC Column (32.5 cm x 32.5 cm) | Column | 32MPa | Concrete Rectangular | 325 | 325 | 1056.3 | 3250 | 0.34 | 839.83 | G300E | 3432000 | 26.93 | G300E | 0 | 0
174 | Story14 | C26 | 32 MPa RC Column (32.5 cm x 32.5 cm) | Column | 32MPa | Concrete Rectangular | 325 | 325 | 1056.3 | 3250 | 0.34 | 839.83 | G300E | 17015916.67 | 133.51 | G300E | 0 | 0
175 | Story14 | C27 | 32 MPa RC Column (32.5 cm x 32.5 cm) | Column | 32MPa | Concrete Rectangular | 325 | 325 | 1056.3 | 3250 | 0.34 | 839.83 | G300E | 3432000 | 26.93 | G300E | 0 | 0
176 | Story14 | C28 | 32 MPa RC Column (32.5 cm x 32.5 cm) | Column | 32MPa | Concrete Rectangular | 325 | 325 | 1056.3 | 3250 | 0.34 | 839.83 | G300E | 3432000 | 26.93 | G300E | 0 | 0
177 | Story14 | C29 | 32 MPa RC Column (32.5 cm x 32.5 cm) | Column | 32MPa | Concrete Rectangular | 325 | 325 | 1056.3 | 3250 | 0.34 | 839.83 | G300E | 17019166.67 | 133.54 | G300E | 0 | 0
178 | Story14 | C3 | 32 MPa RC Column (32.5 cm x 32.5 cm) | Column | 32MPa | Concrete Rectangular | 325 | 325 | 1056.3 | 3250 | 0.34 | 839.83 | G300E | 3432000 | 26.93 | G300E | 0 | 0
179 | Story14 | C30 | 32 MPa RC Column (32.5 cm x 32.5 cm) | Column | 32MPa | Concrete Rectangular | 325 | 325 | 1056.3 | 3250 | 0.34 | 839.83 | G300E | 3432000 | 26.93 | G300E | 0 | 0
180 | Story14 | C31 | 32 MPa RC Column (32.5 cm x 32.5 cm) | Column | 32MPa | Concrete Rectangular | 325 | 325 | 1056.3 | 3250 | 0.34 | 839.83 | G300E | 3432000 | 26.93 | G300E | 0 | 0
181 | Story14 | C32 | 32 MPa RC Column (32.5 cm x 32.5 cm) | Column | 32MPa | Concrete Rectangular | 325 | 325 | 1056.3 | 3250 | 0.34 | 839.83 | G300E | 3432000 | 26.93 | G300E | 0 | 0
182 | Story14 | C33 | 32 MPa RC Column (32.5 cm x 32.5 cm) | Column | 32MPa | Concrete Rectangular | 325 | 325 | 1056.3 | 3250 | 0.34 | 839.83 | G300E | 3432000 | 26.93 | G300E | 0 | 0
183 | Story14 | C34 | 32 MPa RC Column (32.5 cm x 32.5 cm) | Column | 32MPa | Concrete Rectangular | 325 | 325 | 1056.3 | 3250 | 0.34 | 839.83 | G300E | 3432000 | 26.93 | G300E | 0 | 0
184 | Story14 | C35 | 32 MPa RC Column (32.5 cm x 32.5 cm) | Column | 32MPa | Concrete Rectangular | 325 | 325 | 1056.3 | 3250 | 0.34 | 839.83 | G300E | 3432000 | 26.93 | G300E | 0 | 0
185 | Story14 | C36 | 32 MPa RC Column (32.5 cm x 32.5 cm) | Column | 32MPa | Concrete Rectangular | 325 | 325 | 1056.3 | 3250 | 0.34 | 839.83 | G300E | 3432000 | 26.93 | G300E | 0 | 0
186 | Story14 | C4 | 32 MPa RC Column (32.5 cm x 32.5 cm) | Column | 32MPa | Concrete Rectangular | 325 | 325 | 1056.3 | 3250 | 0.34 | 839.83 | G300E | 3432000 | 26.93 | G300E | 0 | 0
187 | Story14 | C5 | 32 MPa RC Column (32.5 cm x 32.5 cm) | Column | 32MPa | Concrete Rectangular | 325 | 325 | 1056.3 | 3250 | 0.34 | 839.83 | G300E | 3432000 | 26.93 | G300E | 0 | 0
188 | Story14 | C6 | 32 MPa RC Column (32.5 cm x 32.5 cm) | Column | 32MPa | Concrete Rectangular | 325 | 325 | 1056.3 | 3250 | 0.34 | 839.83 | G300E | 3432000 | 26.93 | G300E | 0 | 0
189 | Story14 | C7 | 32 MPa RC Column (32.5 cm x 32.5 cm) | Column | 32MPa | Concrete Rectangular | 325 | 325 | 1056.3 | 3250 | 0.34 | 839.83 | G300E | 3432000 | 26.93 | G300E | 0 | 0
190 | Story14 | C8 | 32 MPa RC Column (32.5 cm x 32.5 cm) | Column | 32MPa | Concrete Rectangular | 325 | 325 | 1056.3 | 3250 | 0.34 | 839.83 | G300E | 17168666.67 | 134.71 | G300E | 0 | 0
191 | Story14 | C9 | 32 MPa RC Column (32.5 cm x 32.5 cm) | Column | 32MPa | Concrete Rectangular | 325 | 325 | 1056.3 | 3250 | 0.34 | 839.83 | G300E | 3432000 | 26.93 | G300E | 0 | 0
192 | Story14 | D1 | 32 MPa RC Column (35 cm x 35 cm) | Column | 32MPa | Concrete Rectangular | 350 | 350 | 1225 | 5940.5 | 0.73 | 1780.33 | G300E | 7277112.5 | 57.1 | G300E | 0 | 0
193 | Story14 | D10 | 32 MPa RC Column (35 cm x 35 cm) | Column | 32MPa | Concrete Rectangular | 350 | 350 | 1225 | 5940.5 | 0.73 | 1780.33 | G300E | 7966210.5 | 62.51 | G300E | 0 | 0
194 | Story14 | D11 | 32 MPa RC Column (35 cm x 35 cm) | Column | 32MPa | Concrete Rectangular | 350 | 350 | 1225 | 5940.5 | 0.73 | 1780.33 | G300E | 26600073.88 | 208.71 | G300E | 1696606.8 | 13.31
195 | Story14 | D12 | 32 MPa RC Column (35 cm x 35 cm) | Column | 32MPa | Concrete Rectangular | 350 | 350 | 1225 | 5940.5 | 0.73 | 1780.33 | G300E | 26451561.38 | 207.55 | G300E | 1696606.8 | 13.31
196 | Story14 | D13 | 32 MPa RC Column (35 cm x 35 cm) | Column | 32MPa | Concrete Rectangular | 350 | 350 | 1225 | 5940.5 | 0.73 | 1780.33 | G300E | 7277112.5 | 57.1 | G300E | 0 | 0
197 | Story14 | D14 | 32 MPa RC Column (35 cm x 35 cm) | Column | 32MPa | Concrete Rectangular | 350 | 350 | 1225 | 5940.5 | 0.73 | 1780.33 | G300E | 7277112.5 | 57.1 | G300E | 0 | 0
198 | Story14 | D15 | 32 MPa RC Column (35 cm x 35 cm) | Column | 32MPa | Concrete Rectangular | 350 | 350 | 1225 | 5940.5 | 0.73 | 1780.33 | G300E | 10146374 | 79.61 | G300E | 0 | 0
199 | Story14 | D16 | 32 MPa RC Column (35 cm x 35 cm) | Column | 32MPa | Concrete Rectangular | 350 | 350 | 1225 | 5940.5 | 0.73 | 1780.33 | G300E | 26381760.5 | 207 | G300E | 1696606.8 | 13.31
200 | Story14 | D17 | 32 MPa RC Column (35 cm x 35 cm) | Column | 32MPa | Concrete Rectangular | 350 | 350 | 1225 | 5940.5 | 0.73 | 1780.33 | G300E | 35758839.75 | 280.58 | G300E | 0 | 0
201 | Story14 | D18 | 32 MPa RC Column (35 cm x 35 cm) | Column | 32MPa | Concrete Rectangular | 350 | 350 | 1225 | 5940.5 | 0.73 | 1780.33 | G300E | 7277112.5 | 57.1 | G300E | 0 | 0
202 | Story14 | D19 | 32 MPa RC Column (35 cm x 35 cm) | Column | 32MPa | Concrete Rectangular | 350 | 350 | 1225 | 5940.5 | 0.73 | 1780.33 | G300E | 7277112.5 | 57.1 | G300E | 0 | 0
203 | Story14 | D2 | 32 MPa RC Column (35 cm x 35 cm) | Column | 32MPa | Concrete Rectangular | 350 | 350 | 1225 | 5940.5 | 0.73 | 1780.33 | G300E | 7277112.5 | 57.1 | G300E | 0 | 0
204 | Story14 | D20 | 32 MPa RC Column (35 cm x 35 cm) | Column | 32MPa | Concrete Rectangular | 350 | 350 | 1225 | 5940.5 | 0.73 | 1780.33 | G300E | 7431565.5 | 58.31 | G300E | 0 | 0
205 | Story14 | D21 | 32 MPa RC Column (35 cm x 35 cm) | Column | 32MPa | Concrete Rectangular | 350 | 350 | 1225 | 5940.5 | 0.73 | 1780.33 | G300E | 10262213.75 | 80.52 | G300E | 0 | 0
206 | Story14 | D22 | 32 MPa RC Column (35 cm x 35 cm) | Column | 32MPa | Concrete Rectangular | 350 | 350 | 1225 | 5940.5 | 0.73 | 1780.33 | G300E | 26668389.62 | 209.25 | G300E | 1696606.8 | 13.31
207 | Story14 | D23 | 32 MPa RC Column (35 cm x 35 cm) | Column | 32MPa | Concrete Rectangular | 350 | 350 | 1225 | 5940.5 | 0.73 | 1780.33 | G300E | 36143487.12 | 283.6 | G300E | 0 | 0
208 | Story14 | D24 | 32 MPa RC Column (35 cm x 35 cm) | Column | 32MPa | Concrete Rectangular | 350 | 350 | 1225 | 5940.5 | 0.73 | 1780.33 | G300E | 35743988.5 | 280.46 | G300E | 0 | 0
209 | Story14 | D25 | 32 MPa RC Column (35 cm x 35 cm) | Column | 32MPa | Concrete Rectangular | 350 | 350 | 1225 | 5940.5 | 0.73 | 1780.33 | G300E | 36131606.12 | 283.5 | G300E | 0 | 0
210 | Story14 | D26 | 32 MPa RC Column (35 cm x 35 cm) | Column | 32MPa | Concrete Rectangular | 350 | 350 | 1225 | 5940.5 | 0.73 | 1780.33 | G300E | 7277112.5 | 57.1 | G300E | 0 | 0
211 | Story14 | D27 | 32 MPa RC Column (35 cm x 35 cm) | Column | 32MPa | Concrete Rectangular | 350 | 350 | 1225 | 5940.5 | 0.73 | 1780.33 | G300E | 7277112.5 | 57.1 | G300E | 0 | 0
212 | Story14 | D28 | 32 MPa RC Column (35 cm x 35 cm) | Column | 32MPa | Concrete Rectangular | 350 | 350 | 1225 | 5940.5 | 0.73 | 1780.33 | G300E | 7277112.5 | 57.1 | G300E | 0 | 0
213 | Story14 | D29 | 32 MPa RC Column (35 cm x 35 cm) | Column | 32MPa | Concrete Rectangular | 350 | 350 | 1225 | 5940.5 | 0.73 | 1780.33 | G300E | 7277112.5 | 57.1 | G300E | 0 | 0
214 | Story14 | D3 | 32 MPa RC Column (35 cm x 35 cm) | Column | 32MPa | Concrete Rectangular | 350 | 350 | 1225 | 5940.5 | 0.73 | 1780.33 | G300E | 7277112.5 | 57.1 | G300E | 0 | 0
215 | Story14 | D30 | 32 MPa RC Column (35 cm x 35 cm) | Column | 32MPa | Concrete Rectangular | 350 | 350 | 1225 | 5940.5 | 0.73 | 1780.33 | G300E | 7277112.5 | 57.1 | G300E | 0 | 0
216 | Story14 | D31 | 32 MPa RC Column (35 cm x 35 cm) | Column | 32MPa | Concrete Rectangular | 350 | 350 | 1225 | 5940.5 | 0.73 | 1780.33 | G300E | 7277112.5 | 57.1 | G300E | 0 | 0
217 | Story14 | D32 | 32 MPa RC Column (35 cm x 35 cm) | Column | 32MPa | Concrete Rectangular | 350 | 350 | 1225 | 5940.5 | 0.73 | 1780.33 | G300E | 7277112.5 | 57.1 | G300E | 0 | 0
218 | Story14 | D33 | 32 MPa RC Column (35 cm x 35 cm) | Column | 32MPa | Concrete Rectangular | 350 | 350 | 1225 | 5940.5 | 0.73 | 1780.33 | G300E | 7964725.38 | 62.49 | G300E | 0 | 0
219 | Story14 | D34 | 32 MPa RC Column (35 cm x 35 cm) | Column | 32MPa | Concrete Rectangular | 350 | 350 | 1225 | 5940.5 | 0.73 | 1780.33 | G300E | 7277112.5 | 57.1 | G300E | 0 | 0
220 | Story14 | D35 | 32 MPa RC Column (35 cm x 35 cm) | Column | 32MPa | Concrete Rectangular | 350 | 350 | 1225 | 5940.5 | 0.73 | 1780.33 | G300E | 7431565.5 | 58.31 | G300E | 0 | 0
221 | Story14 | D36 | 32 MPa RC Column (35 cm x 35 cm) | Column | 32MPa | Concrete Rectangular | 350 | 350 | 1225 | 5940.5 | 0.73 | 1780.33 | G300E | 7277112.5 | 57.1 | G300E | 0 | 0
222 | Story14 | D37 | 32 MPa RC Column (35 cm x 35 cm) | Column | 32MPa | Concrete Rectangular | 350 | 350 | 1225 | 5940.5 | 0.73 | 1780.33 | G300E | 7277112.5 | 57.1 | G300E | 0 | 0
223 | Story14 | D38 | 32 MPa RC Column (35 cm x 35 cm) | Column | 32MPa | Concrete Rectangular | 350 | 350 | 1225 | 5940.5 | 0.73 | 1780.33 | G300E | 7277112.5 | 57.1 | G300E | 0 | 0
224 | Story14 | D39 | 32 MPa RC Column (35 cm x 35 cm) | Column | 32MPa | Concrete Rectangular | 350 | 350 | 1225 | 5940.5 | 0.73 | 1780.33 | G300E | 7277112.5 | 57.1 | G300E | 0 | 0
225 | Story14 | D4 | 32 MPa RC Column (35 cm x 35 cm) | Column | 32MPa | Concrete Rectangular | 350 | 350 | 1225 | 5940.5 | 0.73 | 1780.33 | G300E | 7277112.5 | 57.1 | G300E | 0 | 0
226 | Story14 | D40 | 32 MPa RC Column (35 cm x 35 cm) | Column | 32MPa | Concrete Rectangular | 350 | 350 | 1225 | 5940.5 | 0.73 | 1780.33 | G300E | 7277112.5 | 57.1 | G300E | 0 | 0
227 | Story14 | D41 | 32 MPa RC Column (35 cm x 35 cm) | Column | 32MPa | Concrete Rectangular | 350 | 350 | 1225 | 5940.5 | 0.73 | 1780.33 | G300E | 7277112.5 | 57.1 | G300E | 0 | 0
228 | Story14 | D42 | 32 MPa RC Column (35 cm x 35 cm) | Column | 32MPa | Concrete Rectangular | 350 | 350 | 1225 | 5940.5 | 0.73 | 1780.33 | G300E | 7277112.5 | 57.1 | G300E | 0 | 0
229 | Story14 | D43 | 32 MPa RC Column (35 cm x 35 cm) | Column | 32MPa | Concrete Rectangular | 350 | 350 | 1225 | 5940.5 | 0.73 | 1780.33 | G300E | 7277112.5 | 57.1 | G300E | 0 | 0
230 | Story14 | D44 | 32 MPa RC Column (35 cm x 35 cm) | Column | 32MPa | Concrete Rectangular | 350 | 350 | 1225 | 5940.5 | 0.73 | 1780.33 | G300E | 7277112.5 | 57.1 | G300E | 0 | 0
231 | Story14 | D45 | 32 MPa RC Column (35 cm x 35 cm) | Column | 32MPa | Concrete Rectangular | 350 | 350 | 1225 | 5940.5 | 0.73 | 1780.33 | G300E | 7277112.5 | 57.1 | G300E | 0 | 0
232 | Story14 | D46 | 32 MPa RC Column (35 cm x 35 cm) | Column | 32MPa | Concrete Rectangular | 350 | 350 | 1225 | 5940.5 | 0.73 | 1780.33 | G300E | 7441961.38 | 58.39 | G300E | 0 | 0
233 | Story14 | D47 | 32 MPa RC Column (35 cm x 35 cm) | Column | 32MPa | Concrete Rectangular | 350 | 350 | 1225 | 5940.5 | 0.73 | 1780.33 | G300E | 35925173.75 | 281.88 | G300E | 0 | 0
234 | Story14 | D48 | 32 MPa RC Column (35 cm x 35 cm) | Column | 32MPa | Concrete Rectangular | 350 | 350 | 1225 | 5940.5 | 0.73 | 1780.33 | G300E | 35712800.88 | 280.22 | G300E | 0 | 0
235 | Story14 | D49 | 32 MPa RC Column (35 cm x 35 cm) | Column | 32MPa | Concrete Rectangular | 350 | 350 | 1225 | 5940.5 | 0.73 | 1780.33 | G300E | 7277112.5 | 57.1 | G300E | 0 | 0
236 | Story14 | D5 | 32 MPa RC Column (35 cm x 35 cm) | Column | 32MPa | Concrete Rectangular | 350 | 350 | 1225 | 5940.5 | 0.73 | 1780.33 | G300E | 10278550.12 | 80.65 | G300E | 0 | 0
237 | Story14 | D50 | 32 MPa RC Column (35 cm x 35 cm) | Column | 32MPa | Concrete Rectangular | 350 | 350 | 1225 | 5940.5 | 0.73 | 1780.33 | G300E | 7277112.5 | 57.1 | G300E | 0 | 0
238 | Story14 | D51 | 32 MPa RC Column (35 cm x 35 cm) | Column | 32MPa | Concrete Rectangular | 350 | 350 | 1225 | 5940.5 | 0.73 | 1780.33 | G300E | 7277112.5 | 57.1 | G300E | 0 | 0
239 | Story14 | D52 | 32 MPa RC Column (35 cm x 35 cm) | Column | 32MPa | Concrete Rectangular | 350 | 350 | 1225 | 5940.5 | 0.73 | 1780.33 | G300E | 35542011.5 | 278.88 | G300E | 0 | 0
240 | Story14 | D53 | 32 MPa RC Column (35 cm x 35 cm) | Column | 32MPa | Concrete Rectangular | 350 | 350 | 1225 | 5940.5 | 0.73 | 1780.33 | G300E | 26457501.88 | 207.6 | G300E | 1696606.8 | 13.31
241 | Story14 | D54 | 32 MPa RC Column (35 cm x 35 cm) | Column | 32MPa | Concrete Rectangular | 350 | 350 | 1225 | 5940.5 | 0.73 | 1780.33 | G300E | 10135978.12 | 79.53 | G300E | 0 | 0
242 | Story14 | D55 | 32 MPa RC Column (35 cm x 35 cm) | Column | 32MPa | Concrete Rectangular | 350 | 350 | 1225 | 5940.5 | 0.73 | 1780.33 | G300E | 7277112.5 | 57.1 | G300E | 0 | 0
243 | Story14 | D56 | 32 MPa RC Column (35 cm x 35 cm) | Column | 32MPa | Concrete Rectangular | 350 | 350 | 1225 | 5940.5 | 0.73 | 1780.33 | G300E | 7981061.75 | 62.62 | G300E | 0 | 0
244 | Story14 | D57 | 32 MPa RC Column (35 cm x 35 cm) | Column | 32MPa | Concrete Rectangular | 350 | 350 | 1225 | 5940.5 | 0.73 | 1780.33 | G300E | 7277112.5 | 57.1 | G300E | 0 | 0
245 | Story14 | D58 | 32 MPa RC Column (35 cm x 35 cm) | Column | 32MPa | Concrete Rectangular | 350 | 350 | 1225 | 5940.5 | 0.73 | 1780.33 | G300E | 36107844.12 | 283.32 | G300E | 0 | 0
246 | Story14 | D59 | 32 MPa RC Column (35 cm x 35 cm) | Column | 32MPa | Concrete Rectangular | 350 | 350 | 1225 | 5940.5 | 0.73 | 1780.33 | G300E | 26680270.62 | 209.34 | G300E | 1696606.8 | 13.31
247 | Story14 | D6 | 32 MPa RC Column (35 cm x 35 cm) | Column | 32MPa | Concrete Rectangular | 350 | 350 | 1225 | 5940.5 | 0.73 | 1780.33 | G300E | 7277112.5 | 57.1 | G300E | 0 | 0
248 | Story14 | D60 | 32 MPa RC Column (35 cm x 35 cm) | Column | 32MPa | Concrete Rectangular | 350 | 350 | 1225 | 5940.5 | 0.73 | 1780.33 | G300E | 26461957.25 | 207.63 | G300E | 1696606.8 | 13.31
249 | Story14 | D61 | 32 MPa RC Column (35 cm x 35 cm) | Column | 32MPa | Concrete Rectangular | 350 | 350 | 1225 | 5940.5 | 0.73 | 1780.33 | G300E | 26674330.12 | 209.3 | G300E | 1696606.8 | 13.31
250 | Story14 | D62 | 32 MPa RC Column (35 cm x 35 cm) | Column | 32MPa | Concrete Rectangular | 350 | 350 | 1225 | 5940.5 | 0.73 | 1780.33 | G300E | 10262213.75 | 80.52 | G300E | 0 | 0
251 | Story14 | D63 | 32 MPa RC Column (35 cm x 35 cm) | Column | 32MPa | Concrete Rectangular | 350 | 350 | 1225 | 5940.5 | 0.73 | 1780.33 | G300E | 7277112.5 | 57.1 | G300E | 0 | 0
252 | Story14 | D64 | 32 MPa RC Column (35 cm x 35 cm) | Column | 32MPa | Concrete Rectangular | 350 | 350 | 1225 | 5940.5 | 0.73 | 1780.33 | G300E | 7277112.5 | 57.1 | G300E | 0 | 0
253 | Story14 | D65 | 32 MPa RC Column (35 cm x 35 cm) | Column | 32MPa | Concrete Rectangular | 350 | 350 | 1225 | 5940.5 | 0.73 | 1780.33 | G300E | 10268154.25 | 80.57 | G300E | 0 | 0
254 | Story14 | D66 | 32 MPa RC Column (35 cm x 35 cm) | Column | 32MPa | Concrete Rectangular | 350 | 350 | 1225 | 5940.5 | 0.73 | 1780.33 | G300E | 10133007.88 | 79.51 | G300E | 0 | 0
255 | Story14 | D67 | 32 MPa RC Column (35 cm x 35 cm) | Column | 32MPa | Concrete Rectangular | 350 | 350 | 1225 | 5940.5 | 0.73 | 1780.33 | G300E | 7277112.5 | 57.1 | G300E | 0 | 0
256 | Story14 | D68 | 32 MPa RC Column (35 cm x 35 cm) | Column | 32MPa | Concrete Rectangular | 350 | 350 | 1225 | 5940.5 | 0.73 | 1780.33 | G300E | 7277112.5 | 57.1 | G300E | 0 | 0
257 | Story14 | D69 | 32 MPa RC Column (35 cm x 35 cm) | Column | 32MPa | Concrete Rectangular | 350 | 350 | 1225 | 5940.5 | 0.73 | 1780.33 | G300E | 7431565.5 | 58.31 | G300E | 0 | 0
258 | Story14 | D7 | 32 MPa RC Column (35 cm x 35 cm) | Column | 32MPa | Concrete Rectangular | 350 | 350 | 1225 | 5940.5 | 0.73 | 1780.33 | G300E | 10127067.38 | 79.46 | G300E | 0 | 0
259 | Story14 | D70 | 32 MPa RC Column (35 cm x 35 cm) | Column | 32MPa | Concrete Rectangular | 350 | 350 | 1225 | 5940.5 | 0.73 | 1780.33 | G300E | 7277112.5 | 57.1 | G300E | 0 | 0
260 | Story14 | D71 | 32 MPa RC Column (35 cm x 35 cm) | Column | 32MPa | Concrete Rectangular | 350 | 350 | 1225 | 5940.5 | 0.73 | 1780.33 | G300E | 7963240.25 | 62.48 | G300E | 0 | 0
261 | Story14 | D72 | 32 MPa RC Column (35 cm x 35 cm) | Column | 32MPa | Concrete Rectangular | 350 | 350 | 1225 | 5940.5 | 0.73 | 1780.33 | G300E | 7277112.5 | 57.1 | G300E | 0 | 0
262 | Story14 | D8 | 32 MPa RC Column (35 cm x 35 cm) | Column | 32MPa | Concrete Rectangular | 350 | 350 | 1225 | 5940.5 | 0.73 | 1780.33 | G300E | 7277112.5 | 57.1 | G300E | 0 | 0
263 | Story14 | D9 | 32 MPa RC Column (35 cm x 35 cm) | Column | 32MPa | Concrete Rectangular | 350 | 350 | 1225 | 5940.5 | 0.73 | 1780.33 | G300E | 7277112.5 | 57.1 | G300E | 0 | 0
264 | Story15 | C1 | 32 MPa RC Column (30 cm x 30 cm) | Column | 32MPa | Concrete Rectangular | 300 | 300 | 900 | 3250 | 0.29 | 715.6 | G300E | 2925000 | 22.95 | G300E | 0 | 0
265 | Story15 | C10 | 32 MPa RC Column (30 cm x 30 cm) | Column | 32MPa | Concrete Rectangular | 300 | 300 | 900 | 3225 | 0.29 | 710.09 | G300E | 16344300 | 128.24 | G300E | 0 | 0
266 | Story15 | C11 | 32 MPa RC Column (30 cm x 30 cm) | Column | 32MPa | Concrete Rectangular | 300 | 300 | 900 | 3225 | 0.29 | 710.09 | G300E | 17976150 | 141.05 | G300E | 0 | 0
267 | Story15 | C12 | 32 MPa RC Column (30 cm x 30 cm) | Column | 32MPa | Concrete Rectangular | 300 | 300 | 900 | 3225 | 0.29 | 710.09 | G300E | 13394500 | 105.1 | G300E | 0 | 0
268 | Story15 | C13 | 32 MPa RC Column (30 cm x 30 cm) | Column | 32MPa | Concrete Rectangular | 300 | 300 | 900 | 3225 | 0.29 | 710.09 | G300E | 6729500 | 52.8 | G300E | 0 | 0
269 | Story15 | C14 | 32 MPa RC Column (30 cm x 30 cm) | Column | 32MPa | Concrete Rectangular | 300 | 300 | 900 | 3225 | 0.29 | 710.09 | G300E | 16306675 | 127.95 | G300E | 0 | 0
270 | Story15 | C17 | 32 MPa RC Column (30 cm x 30 cm) | Column | 32MPa | Concrete Rectangular | 300 | 300 | 900 | 3225 | 0.29 | 710.09 | G300E | 16350750 | 128.29 | G300E | 0 | 0
271 | Story15 | C18 | 32 MPa RC Column (30 cm x 30 cm) | Column | 32MPa | Concrete Rectangular | 300 | 300 | 900 | 3225 | 0.29 | 710.09 | G300E | 6740250 | 52.89 | G300E | 0 | 0
272 | Story15 | C19 | 32 MPa RC Column (30 cm x 30 cm) | Column | 32MPa | Concrete Rectangular | 300 | 300 | 900 | 3225 | 0.29 | 710.09 | G300E | 6737025 | 52.86 | G300E | 0 | 0
273 | Story15 | C2 | 32 MPa RC Column (30 cm x 30 cm) | Column | 32MPa | Concrete Rectangular | 300 | 300 | 900 | 3225 | 0.29 | 710.09 | G300E | 13391275 | 105.07 | G300E | 0 | 0
274 | Story15 | C20 | 32 MPa RC Column (30 cm x 30 cm) | Column | 32MPa | Concrete Rectangular | 300 | 300 | 900 | 3225 | 0.29 | 710.09 | G300E | 16343225 | 128.24 | G300E | 0 | 0
275 | Story15 | C23 | 32 MPa RC Column (30 cm x 30 cm) | Column | 32MPa | Concrete Rectangular | 300 | 300 | 900 | 3225 | 0.29 | 710.09 | G300E | 16350750 | 128.29 | G300E | 0 | 0
276 | Story15 | C24 | 32 MPa RC Column (30 cm x 30 cm) | Column | 32MPa | Concrete Rectangular | 300 | 300 | 900 | 3225 | 0.29 | 710.09 | G300E | 6740250 | 52.89 | G300E | 0 | 0
277 | Story15 | C25 | 32 MPa RC Column (30 cm x 30 cm) | Column | 32MPa | Concrete Rectangular | 300 | 300 | 900 | 3225 | 0.29 | 710.09 | G300E | 13339675 | 104.67 | G300E | 0 | 0
278 | Story15 | C26 | 32 MPa RC Column (30 cm x 30 cm) | Column | 32MPa | Concrete Rectangular | 300 | 300 | 900 | 3225 | 0.29 | 710.09 | G300E | 17977225 | 141.06 | G300E | 0 | 0
279 | Story15 | C27 | 32 MPa RC Column (30 cm x 30 cm) | Column | 32MPa | Concrete Rectangular | 300 | 300 | 900 | 3225 | 0.29 | 710.09 | G300E | 16350750 | 128.29 | G300E | 0 | 0
280 | Story15 | C28 | 32 MPa RC Column (30 cm x 30 cm) | Column | 32MPa | Concrete Rectangular | 300 | 300 | 900 | 3225 | 0.29 | 710.09 | G300E | 16349675 | 128.29 | G300E | 0 | 0
281 | Story15 | C29 | 32 MPa RC Column (30 cm x 30 cm) | Column | 32MPa | Concrete Rectangular | 300 | 300 | 900 | 3225 | 0.29 | 710.09 | G300E | 17979375 | 141.07 | G300E | 0 | 0
282 | Story15 | C3 | 32 MPa RC Column (30 cm x 30 cm) | Column | 32MPa | Concrete Rectangular | 300 | 300 | 900 | 3225 | 0.29 | 710.09 | G300E | 6729500 | 52.8 | G300E | 0 | 0
283 | Story15 | C30 | 32 MPa RC Column (30 cm x 30 cm) | Column | 32MPa | Concrete Rectangular | 300 | 300 | 900 | 3225 | 0.29 | 710.09 | G300E | 13367625 | 104.89 | G300E | 0 | 0
284 | Story15 | C31 | 32 MPa RC Column (30 cm x 30 cm) | Column | 32MPa | Concrete Rectangular | 300 | 300 | 900 | 3250 | 0.29 | 715.6 | G300E | 2925000 | 22.95 | G300E | 0 | 0
285 | Story15 | C32 | 32 MPa RC Column (30 cm x 30 cm) | Column | 32MPa | Concrete Rectangular | 300 | 300 | 900 | 3225 | 0.29 | 710.09 | G300E | 13395575 | 105.11 | G300E | 0 | 0
286 | Story15 | C33 | 32 MPa RC Column (30 cm x 30 cm) | Column | 32MPa | Concrete Rectangular | 300 | 300 | 900 | 3225 | 0.29 | 710.09 | G300E | 6740250 | 52.89 | G300E | 0 | 0
287 | Story15 | C34 | 32 MPa RC Column (30 cm x 30 cm) | Column | 32MPa | Concrete Rectangular | 300 | 300 | 900 | 3225 | 0.29 | 710.09 | G300E | 6740250 | 52.89 | G300E | 0 | 0
288 | Story15 | C35 | 32 MPa RC Column (30 cm x 30 cm) | Column | 32MPa | Concrete Rectangular | 300 | 300 | 900 | 3225 | 0.29 | 710.09 | G300E | 13365475 | 104.87 | G300E | 0 | 0
289 | Story15 | C36 | 32 MPa RC Column (30 cm x 30 cm) | Column | 32MPa | Concrete Rectangular | 300 | 300 | 900 | 3250 | 0.29 | 715.6 | G300E | 2925000 | 22.95 | G300E | 0 | 0
290 | Story15 | C4 | 32 MPa RC Column (30 cm x 30 cm) | Column | 32MPa | Concrete Rectangular | 300 | 300 | 900 | 3225 | 0.29 | 710.09 | G300E | 6737025 | 52.86 | G300E | 0 | 0
291 | Story15 | C5 | 32 MPa RC Column (30 cm x 30 cm) | Column | 32MPa | Concrete Rectangular | 300 | 300 | 900 | 3225 | 0.29 | 710.09 | G300E | 13345050 | 104.71 | G300E | 0 | 0
292 | Story15 | C6 | 32 MPa RC Column (30 cm x 30 cm) | Column | 32MPa | Concrete Rectangular | 300 | 300 | 900 | 3250 | 0.29 | 715.6 | G300E | 2925000 | 22.95 | G300E | 0 | 0
293 | Story15 | C7 | 32 MPa RC Column (30 cm x 30 cm) | Column | 32MPa | Concrete Rectangular | 300 | 300 | 900 | 3225 | 0.29 | 710.09 | G300E | 12752725 | 100.06 | G300E | 0 | 0
294 | Story15 | C8 | 32 MPa RC Column (30 cm x 30 cm) | Column | 32MPa | Concrete Rectangular | 300 | 300 | 900 | 3225 | 0.29 | 710.09 | G300E | 18137400 | 142.31 | G300E | 0 | 0
295 | Story15 | C9 | 32 MPa RC Column (30 cm x 30 cm) | Column | 32MPa | Concrete Rectangular | 300 | 300 | 900 | 3225 | 0.29 | 710.09 | G300E | 16306675 | 127.95 | G300E | 0 | 0
296 | Story16 | C1 | 32 MPa RC Column (30 cm x 30 cm) | Column | 32MPa | Concrete Rectangular | 300 | 300 | 900 | 3250 | 0.29 | 715.6 | G300E | 2925000 | 22.95 | G300E | 0 | 0
297 | Story16 | C10 | 32 MPa RC Column (30 cm x 30 cm) | Column | 32MPa | Concrete Rectangular | 300 | 300 | 900 | 3225 | 0.29 | 710.09 | G300E | 11242350 | 88.21 | G300E | 0 | 0
298 | Story16 | C11 | 32 MPa RC Column (30 cm x 30 cm) | Column | 32MPa | Concrete Rectangular | 300 | 300 | 900 | 3225 | 0.29 | 710.09 | G300E | 14320075 | 112.36 | G300E | 0 | 0
299 | Story16 | C12 | 32 MPa RC Column (30 cm x 30 cm) | Column | 32MPa | Concrete Rectangular | 300 | 300 | 900 | 3225 | 0.29 | 710.09 | G300E | 8338775 | 65.43 | G300E | 0 | 0
300 | Story16 | C13 | 32 MPa RC Column (30 cm x 30 cm) | Column | 32MPa | Concrete Rectangular | 300 | 300 | 900 | 3225 | 0.29 | 710.09 | G300E | 5067550 | 39.76 | G300E | 0 | 0
301 | Story16 | C14 | 32 MPa RC Column (30 cm x 30 cm) | Column | 32MPa | Concrete Rectangular | 300 | 300 | 900 | 3225 | 0.29 | 710.09 | G300E | 11215475 | 88 | G300E | 0 | 0
302 | Story16 | C17 | 32 MPa RC Column (30 cm x 30 cm) | Column | 32MPa | Concrete Rectangular | 300 | 300 | 900 | 3225 | 0.29 | 710.09 | G300E | 11248800 | 88.26 | G300E | 0 | 0
303 | Story16 | C18 | 32 MPa RC Column (30 cm x 30 cm) | Column | 32MPa | Concrete Rectangular | 300 | 300 | 900 | 3225 | 0.29 | 710.09 | G300E | 5079375 | 39.85 | G300E | 0 | 0
304 | Story16 | C19 | 32 MPa RC Column (30 cm x 30 cm) | Column | 32MPa | Concrete Rectangular | 300 | 300 | 900 | 3225 | 0.29 | 710.09 | G300E | 5076150 | 39.83 | G300E | 0 | 0
305 | Story16 | C2 | 32 MPa RC Column (30 cm x 30 cm) | Column | 32MPa | Concrete Rectangular | 300 | 300 | 900 | 3225 | 0.29 | 710.09 | G300E | 8324800 | 65.32 | G300E | 0 | 0
306 | Story16 | C20 | 32 MPa RC Column (30 cm x 30 cm) | Column | 32MPa | Concrete Rectangular | 300 | 300 | 900 | 3225 | 0.29 | 710.09 | G300E | 11242350 | 88.21 | G300E | 0 | 0
307 | Story16 | C23 | 32 MPa RC Column (30 cm x 30 cm) | Column | 32MPa | Concrete Rectangular | 300 | 300 | 900 | 3225 | 0.29 | 710.09 | G300E | 11248800 | 88.26 | G300E | 0 | 0
308 | Story16 | C24 | 32 MPa RC Column (30 cm x 30 cm) | Column | 32MPa | Concrete Rectangular | 300 | 300 | 900 | 3225 | 0.29 | 710.09 | G300E | 5079375 | 39.85 | G300E | 0 | 0
309 | Story16 | C25 | 32 MPa RC Column (30 cm x 30 cm) | Column | 32MPa | Concrete Rectangular | 300 | 300 | 900 | 3225 | 0.29 | 710.09 | G300E | 8336625 | 65.41 | G300E | 0 | 0
310 | Story16 | C26 | 32 MPa RC Column (30 cm x 30 cm) | Column | 32MPa | Concrete Rectangular | 300 | 300 | 900 | 3225 | 0.29 | 710.09 | G300E | 14320075 | 112.36 | G300E | 0 | 0
311 | Story16 | C27 | 32 MPa RC Column (30 cm x 30 cm) | Column | 32MPa | Concrete Rectangular | 300 | 300 | 900 | 3225 | 0.29 | 710.09 | G300E | 11248800 | 88.26 | G300E | 0 | 0
312 | Story16 | C28 | 32 MPa RC Column (30 cm x 30 cm) | Column | 32MPa | Concrete Rectangular | 300 | 300 | 900 | 3225 | 0.29 | 710.09 | G300E | 11248800 | 88.26 | G300E | 0 | 0
313 | Story16 | C29 | 32 MPa RC Column (30 cm x 30 cm) | Column | 32MPa | Concrete Rectangular | 300 | 300 | 900 | 3225 | 0.29 | 710.09 | G300E | 14322225 | 112.38 | G300E | 0 | 0
314 | Story16 | C3 | 32 MPa RC Column (30 cm x 30 cm) | Column | 32MPa | Concrete Rectangular | 300 | 300 | 900 | 3225 | 0.29 | 710.09 | G300E | 5066475 | 39.75 | G300E | 0 | 0
315 | Story16 | C30 | 32 MPa RC Column (30 cm x 30 cm) | Column | 32MPa | Concrete Rectangular | 300 | 300 | 900 | 3225 | 0.29 | 710.09 | G300E | 8342000 | 65.45 | G300E | 0 | 0
316 | Story16 | C31 | 32 MPa RC Column (30 cm x 30 cm) | Column | 32MPa | Concrete Rectangular | 300 | 300 | 900 | 3250 | 0.29 | 715.6 | G300E | 2925000 | 22.95 | G300E | 0 | 0
317 | Story16 | C32 | 32 MPa RC Column (30 cm x 30 cm) | Column | 32MPa | Concrete Rectangular | 300 | 300 | 900 | 3225 | 0.29 | 710.09 | G300E | 8337700 | 65.42 | G300E | 0 | 0
318 | Story16 | C33 | 32 MPa RC Column (30 cm x 30 cm) | Column | 32MPa | Concrete Rectangular | 300 | 300 | 900 | 3225 | 0.29 | 710.09 | G300E | 5079375 | 39.85 | G300E | 0 | 0
319 | Story16 | C34 | 32 MPa RC Column (30 cm x 30 cm) | Column | 32MPa | Concrete Rectangular | 300 | 300 | 900 | 3225 | 0.29 | 710.09 | G300E | 5079375 | 39.85 | G300E | 0 | 0
320 | Story16 | C35 | 32 MPa RC Column (30 cm x 30 cm) | Column | 32MPa | Concrete Rectangular | 300 | 300 | 900 | 3225 | 0.29 | 710.09 | G300E | 8342000 | 65.45 | G300E | 0 | 0
321 | Story16 | C36 | 32 MPa RC Column (30 cm x 30 cm) | Column | 32MPa | Concrete Rectangular | 300 | 300 | 900 | 3250 | 0.29 | 715.6 | G300E | 2925000 | 22.95 | G300E | 0 | 0
322 | Story16 | C4 | 32 MPa RC Column (30 cm x 30 cm) | Column | 32MPa | Concrete Rectangular | 300 | 300 | 900 | 3225 | 0.29 | 710.09 | G300E | 5076150 | 39.83 | G300E | 0 | 0
323 | Story16 | C5 | 32 MPa RC Column (30 cm x 30 cm) | Column | 32MPa | Concrete Rectangular | 300 | 300 | 900 | 3225 | 0.29 | 710.09 | G300E | 8336625 | 65.41 | G300E | 0 | 0
324 | Story16 | C6 | 32 MPa RC Column (30 cm x 30 cm) | Column | 32MPa | Concrete Rectangular | 300 | 300 | 900 | 3250 | 0.29 | 715.6 | G300E | 2925000 | 22.95 | G300E | 0 | 0
325 | Story16 | C7 | 32 MPa RC Column (30 cm x 30 cm) | Column | 32MPa | Concrete Rectangular | 300 | 300 | 900 | 3225 | 0.29 | 710.09 | G300E | 8318350 | 65.27 | G300E | 0 | 0
326 | Story16 | C8 | 32 MPa RC Column (30 cm x 30 cm) | Column | 32MPa | Concrete Rectangular | 300 | 300 | 900 | 3225 | 0.29 | 710.09 | G300E | 14436175 | 113.27 | G300E | 0 | 0
327 | Story16 | C9 | 32 MPa RC Column (30 cm x 30 cm) | Column | 32MPa | Concrete Rectangular | 300 | 300 | 900 | 3225 | 0.29 | 710.09 | G300E | 11213325 | 87.98 | G300E | 0 | 0
328 | Story17 | C1 | 32 MPa RC Column (27.5 cm x 27.5 cm) | Column | 32MPa | Concrete Rectangular | 275 | 275 | 756.3 | 3250 | 0.25 | 601.3 | G300E | 5444833.33 | 42.72 | G300E | 0 | 0
329 | Story17 | C10 | 32 MPa RC Column (27.5 cm x 27.5 cm) | Column | 32MPa | Concrete Rectangular | 275 | 275 | 756.3 | 3225 | 0.24 | 596.67 | G300E | 12260375 | 96.2 | G300E | 0 | 0
330 | Story17 | C11 | 32 MPa RC Column (27.5 cm x 27.5 cm) | Column | 32MPa | Concrete Rectangular | 275 | 275 | 756.3 | 3225 | 0.24 | 596.67 | G300E | 16415250 | 128.8 | G300E | 0 | 0
331 | Story17 | C12 | 32 MPa RC Column (27.5 cm x 27.5 cm) | Column | 32MPa | Concrete Rectangular | 275 | 275 | 756.3 | 3225 | 0.24 | 596.67 | G300E | 10522100 | 82.56 | G300E | 0 | 0
332 | Story17 | C13 | 32 MPa RC Column (27.5 cm x 27.5 cm) | Column | 32MPa | Concrete Rectangular | 275 | 275 | 756.3 | 3225 | 0.24 | 596.67 | G300E | 8057125 | 63.22 | G300E | 0 | 0
333 | Story17 | C14 | 32 MPa RC Column (27.5 cm x 27.5 cm) | Column | 32MPa | Concrete Rectangular | 275 | 275 | 756.3 | 3225 | 0.24 | 596.67 | G300E | 12235650 | 96.01 | G300E | 0 | 0
334 | Story17 | C17 | 32 MPa RC Column (27.5 cm x 27.5 cm) | Column | 32MPa | Concrete Rectangular | 275 | 275 | 756.3 | 3225 | 0.24 | 596.67 | G300E | 12266825 | 96.25 | G300E | 0 | 0
335 | Story17 | C18 | 32 MPa RC Column (27.5 cm x 27.5 cm) | Column | 32MPa | Concrete Rectangular | 275 | 275 | 756.3 | 3225 | 0.24 | 596.67 | G300E | 8064650 | 63.28 | G300E | 0 | 0
336 | Story17 | C19 | 32 MPa RC Column (27.5 cm x 27.5 cm) | Column | 32MPa | Concrete Rectangular | 275 | 275 | 756.3 | 3225 | 0.24 | 596.67 | G300E | 8062500 | 63.26 | G300E | 0 | 0
337 | Story17 | C2 | 32 MPa RC Column (27.5 cm x 27.5 cm) | Column | 32MPa | Concrete Rectangular | 275 | 275 | 756.3 | 3225 | 0.24 | 596.67 | G300E | 10512425 | 82.48 | G300E | 0 | 0
338 | Story17 | C20 | 32 MPa RC Column (27.5 cm x 27.5 cm) | Column | 32MPa | Concrete Rectangular | 275 | 275 | 756.3 | 3225 | 0.24 | 596.67 | G300E | 12259300 | 96.19 | G300E | 0 | 0
339 | Story17 | C23 | 32 MPa RC Column (27.5 cm x 27.5 cm) | Column | 32MPa | Concrete Rectangular | 275 | 275 | 756.3 | 3225 | 0.24 | 596.67 | G300E | 12266825 | 96.25 | G300E | 0 | 0
340 | Story17 | C24 | 32 MPa RC Column (27.5 cm x 27.5 cm) | Column | 32MPa | Concrete Rectangular | 275 | 275 | 756.3 | 3225 | 0.24 | 596.67 | G300E | 8065725 | 63.29 | G300E | 0 | 0
341 | Story17 | C25 | 32 MPa RC Column (27.5 cm x 27.5 cm) | Column | 32MPa | Concrete Rectangular | 275 | 275 | 756.3 | 3225 | 0.24 | 596.67 | G300E | 10522100 | 82.56 | G300E | 0 | 0
342 | Story17 | C26 | 32 MPa RC Column (27.5 cm x 27.5 cm) | Column | 32MPa | Concrete Rectangular | 275 | 275 | 756.3 | 3225 | 0.24 | 596.67 | G300E | 16415250 | 128.8 | G300E | 0 | 0
343 | Story17 | C27 | 32 MPa RC Column (27.5 cm x 27.5 cm) | Column | 32MPa | Concrete Rectangular | 275 | 275 | 756.3 | 3225 | 0.24 | 596.67 | G300E | 12266825 | 96.25 | G300E | 0 | 0
344 | Story17 | C28 | 32 MPa RC Column (27.5 cm x 27.5 cm) | Column | 32MPa | Concrete Rectangular | 275 | 275 | 756.3 | 3225 | 0.24 | 596.67 | G300E | 12266825 | 96.25 | G300E | 0 | 0
345 | Story17 | C29 | 32 MPa RC Column (27.5 cm x 27.5 cm) | Column | 32MPa | Concrete Rectangular | 275 | 275 | 756.3 | 3225 | 0.24 | 596.67 | G300E | 16418475 | 128.83 | G300E | 0 | 0
346 | Story17 | C3 | 32 MPa RC Column (27.5 cm x 27.5 cm) | Column | 32MPa | Concrete Rectangular | 275 | 275 | 756.3 | 3225 | 0.24 | 596.67 | G300E | 8056050 | 63.21 | G300E | 0 | 0
347 | Story17 | C30 | 32 MPa RC Column (27.5 cm x 27.5 cm) | Column | 32MPa | Concrete Rectangular | 275 | 275 | 756.3 | 3225 | 0.24 | 596.67 | G300E | 10525325 | 82.59 | G300E | 0 | 0
348 | Story17 | C31 | 32 MPa RC Column (27.5 cm x 27.5 cm) | Column | 32MPa | Concrete Rectangular | 275 | 275 | 756.3 | 3250 | 0.25 | 601.3 | G300E | 5343000 | 41.92 | G300E | 0 | 0
349 | Story17 | C32 | 32 MPa RC Column (27.5 cm x 27.5 cm) | Column | 32MPa | Concrete Rectangular | 275 | 275 | 756.3 | 3225 | 0.24 | 596.67 | G300E | 10522100 | 82.56 | G300E | 0 | 0
350 | Story17 | C33 | 32 MPa RC Column (27.5 cm x 27.5 cm) | Column | 32MPa | Concrete Rectangular | 275 | 275 | 756.3 | 3225 | 0.24 | 596.67 | G300E | 8064650 | 63.28 | G300E | 0 | 0
351 | Story17 | C34 | 32 MPa RC Column (27.5 cm x 27.5 cm) | Column | 32MPa | Concrete Rectangular | 275 | 275 | 756.3 | 3225 | 0.24 | 596.67 | G300E | 8065725 | 63.29 | G300E | 0 | 0
352 | Story17 | C35 | 32 MPa RC Column (27.5 cm x 27.5 cm) | Column | 32MPa | Concrete Rectangular | 275 | 275 | 756.3 | 3225 | 0.24 | 596.67 | G300E | 10525325 | 82.59 | G300E | 0 | 0
353 | Story17 | C36 | 32 MPa RC Column (27.5 cm x 27.5 cm) | Column | 32MPa | Concrete Rectangular | 275 | 275 | 756.3 | 3250 | 0.25 | 601.3 | G300E | 5347333.33 | 41.96 | G300E | 0 | 0
354 | Story17 | C4 | 32 MPa RC Column (27.5 cm x 27.5 cm) | Column | 32MPa | Concrete Rectangular | 275 | 275 | 756.3 | 3225 | 0.24 | 596.67 | G300E | 8062500 | 63.26 | G300E | 0 | 0
355 | Story17 | C5 | 32 MPa RC Column (27.5 cm x 27.5 cm) | Column | 32MPa | Concrete Rectangular | 275 | 275 | 756.3 | 3225 | 0.24 | 596.67 | G300E | 10522100 | 82.56 | G300E | 0 | 0
356 | Story17 | C6 | 32 MPa RC Column (27.5 cm x 27.5 cm) | Column | 32MPa | Concrete Rectangular | 275 | 275 | 756.3 | 3250 | 0.25 | 601.3 | G300E | 5343000 | 41.92 | G300E | 0 | 0
357 | Story17 | C7 | 32 MPa RC Column (27.5 cm x 27.5 cm) | Column | 32MPa | Concrete Rectangular | 275 | 275 | 756.3 | 3225 | 0.24 | 596.67 | G300E | 10508125 | 82.45 | G300E | 0 | 0
358 | Story17 | C8 | 32 MPa RC Column (27.5 cm x 27.5 cm) | Column | 32MPa | Concrete Rectangular | 275 | 275 | 756.3 | 3225 | 0.24 | 596.67 | G300E | 16514150 | 129.58 | G300E | 0 | 0
359 | Story17 | C9 | 32 MPa RC Column (27.5 cm x 27.5 cm) | Column | 32MPa | Concrete Rectangular | 275 | 275 | 756.3 | 3225 | 0.24 | 596.67 | G300E | 12233500 | 95.99 | G300E | 0 | 0
360 | Story18 | C1 | 32 MPa RC Column (27.5 cm x 27.5 cm) | Column | 32MPa | Concrete Rectangular | 275 | 275 | 756.3 | 3250 | 0.25 | 601.3 | G300E | 4191416.67 | 32.89 | G300E | 0 | 0
361 | Story18 | C10 | 32 MPa RC Column (27.5 cm x 27.5 cm) | Column | 32MPa | Concrete Rectangular | 275 | 275 | 756.3 | 3225 | 0.24 | 596.67 | G300E | 7414275 | 58.18 | G300E | 0 | 0
362 | Story18 | C11 | 32 MPa RC Column (27.5 cm x 27.5 cm) | Column | 32MPa | Concrete Rectangular | 275 | 275 | 756.3 | 3225 | 0.24 | 596.67 | G300E | 12668875 | 99.4 | G300E | 0 | 0
363 | Story18 | C12 | 32 MPa RC Column (27.5 cm x 27.5 cm) | Column | 32MPa | Concrete Rectangular | 275 | 275 | 756.3 | 3225 | 0.24 | 596.67 | G300E | 8251700 | 64.75 | G300E | 0 | 0
364 | Story18 | C13 | 32 MPa RC Column (27.5 cm x 27.5 cm) | Column | 32MPa | Concrete Rectangular | 275 | 275 | 756.3 | 3225 | 0.24 | 596.67 | G300E | 5816825 | 45.64 | G300E | 0 | 0
365 | Story18 | C14 | 32 MPa RC Column (27.5 cm x 27.5 cm) | Column | 32MPa | Concrete Rectangular | 275 | 275 | 756.3 | 3225 | 0.24 | 596.67 | G300E | 7408900 | 58.13 | G300E | 0 | 0
366 | Story18 | C17 | 32 MPa RC Column (27.5 cm x 27.5 cm) | Column | 32MPa | Concrete Rectangular | 275 | 275 | 756.3 | 3225 | 0.24 | 596.67 | G300E | 7416425 | 58.19 | G300E | 0 | 0
367 | Story18 | C18 | 32 MPa RC Column (27.5 cm x 27.5 cm) | Column | 32MPa | Concrete Rectangular | 275 | 275 | 756.3 | 3225 | 0.24 | 596.67 | G300E | 5821125 | 45.67 | G300E | 0 | 0
368 | Story18 | C19 | 32 MPa RC Column (27.5 cm x 27.5 cm) | Column | 32MPa | Concrete Rectangular | 275 | 275 | 756.3 | 3225 | 0.24 | 596.67 | G300E | 5820050 | 45.67 | G300E | 0 | 0
369 | Story18 | C2 | 32 MPa RC Column (27.5 cm x 27.5 cm) | Column | 32MPa | Concrete Rectangular | 275 | 275 | 756.3 | 3225 | 0.24 | 596.67 | G300E | 8250625 | 64.74 | G300E | 0 | 0
370 | Story18 | C20 | 32 MPa RC Column (27.5 cm x 27.5 cm) | Column | 32MPa | Concrete Rectangular | 275 | 275 | 756.3 | 3225 | 0.24 | 596.67 | G300E | 7414275 | 58.18 | G300E | 0 | 0
371 | Story18 | C23 | 32 MPa RC Column (27.5 cm x 27.5 cm) | Column | 32MPa | Concrete Rectangular | 275 | 275 | 756.3 | 3225 | 0.24 | 596.67 | G300E | 7416425 | 58.19 | G300E | 0 | 0
372 | Story18 | C24 | 32 MPa RC Column (27.5 cm x 27.5 cm) | Column | 32MPa | Concrete Rectangular | 275 | 275 | 756.3 | 3225 | 0.24 | 596.67 | G300E | 5822200 | 45.68 | G300E | 0 | 0
373 | Story18 | C25 | 32 MPa RC Column (27.5 cm x 27.5 cm) | Column | 32MPa | Concrete Rectangular | 275 | 275 | 756.3 | 3225 | 0.24 | 596.67 | G300E | 8250625 | 64.74 | G300E | 0 | 0
374 | Story18 | C26 | 32 MPa RC Column (27.5 cm x 27.5 cm) | Column | 32MPa | Concrete Rectangular | 275 | 275 | 756.3 | 3225 | 0.24 | 596.67 | G300E | 12668875 | 99.4 | G300E | 0 | 0
375 | Story18 | C27 | 32 MPa RC Column (27.5 cm x 27.5 cm) | Column | 32MPa | Concrete Rectangular | 275 | 275 | 756.3 | 3225 | 0.24 | 596.67 | G300E | 7416425 | 58.19 | G300E | 0 | 0
376 | Story18 | C28 | 32 MPa RC Column (27.5 cm x 27.5 cm) | Column | 32MPa | Concrete Rectangular | 275 | 275 | 756.3 | 3225 | 0.24 | 596.67 | G300E | 7416425 | 58.19 | G300E | 0 | 0
377 | Story18 | C29 | 32 MPa RC Column (27.5 cm x 27.5 cm) | Column | 32MPa | Concrete Rectangular | 275 | 275 | 756.3 | 3225 | 0.24 | 596.67 | G300E | 12672100 | 99.43 | G300E | 0 | 0
378 | Story18 | C3 | 32 MPa RC Column (27.5 cm x 27.5 cm) | Column | 32MPa | Concrete Rectangular | 275 | 275 | 756.3 | 3225 | 0.24 | 596.67 | G300E | 5816825 | 45.64 | G300E | 0 | 0
379 | Story18 | C30 | 32 MPa RC Column (27.5 cm x 27.5 cm) | Column | 32MPa | Concrete Rectangular | 275 | 275 | 756.3 | 3225 | 0.24 | 596.67 | G300E | 8252775 | 64.75 | G300E | 0 | 0
380 | Story18 | C31 | 32 MPa RC Column (27.5 cm x 27.5 cm) | Column | 32MPa | Concrete Rectangular | 275 | 275 | 756.3 | 3250 | 0.25 | 601.3 | G300E | 4098250 | 32.16 | G300E | 0 | 0
381 | Story18 | C32 | 32 MPa RC Column (27.5 cm x 27.5 cm) | Column | 32MPa | Concrete Rectangular | 275 | 275 | 756.3 | 3225 | 0.24 | 596.67 | G300E | 8251700 | 64.75 | G300E | 0 | 0
382 | Story18 | C33 | 32 MPa RC Column (27.5 cm x 27.5 cm) | Column | 32MPa | Concrete Rectangular | 275 | 275 | 756.3 | 3225 | 0.24 | 596.67 | G300E | 5821125 | 45.67 | G300E | 0 | 0
383 | Story18 | C34 | 32 MPa RC Column (27.5 cm x 27.5 cm) | Column | 32MPa | Concrete Rectangular | 275 | 275 | 756.3 | 3225 | 0.24 | 596.67 | G300E | 5822200 | 45.68 | G300E | 0 | 0
384 | Story18 | C35 | 32 MPa RC Column (27.5 cm x 27.5 cm) | Column | 32MPa | Concrete Rectangular | 275 | 275 | 756.3 | 3225 | 0.24 | 596.67 | G300E | 8252775 | 64.75 | G300E | 0 | 0
385 | Story18 | C36 | 32 MPa RC Column (27.5 cm x 27.5 cm) | Column | 32MPa | Concrete Rectangular | 275 | 275 | 756.3 | 3250 | 0.25 | 601.3 | G300E | 4102583.33 | 32.19 | G300E | 0 | 0
386 | Story18 | C4 | 32 MPa RC Column (27.5 cm x 27.5 cm) | Column | 32MPa | Concrete Rectangular | 275 | 275 | 756.3 | 3225 | 0.24 | 596.67 | G300E | 5820050 | 45.67 | G300E | 0 | 0
387 | Story18 | C5 | 32 MPa RC Column (27.5 cm x 27.5 cm) | Column | 32MPa | Concrete Rectangular | 275 | 275 | 756.3 | 3225 | 0.24 | 596.67 | G300E | 8250625 | 64.74 | G300E | 0 | 0
388 | Story18 | C6 | 32 MPa RC Column (27.5 cm x 27.5 cm) | Column | 32MPa | Concrete Rectangular | 275 | 275 | 756.3 | 3250 | 0.25 | 601.3 | G300E | 4098250 | 32.16 | G300E | 0 | 0
389 | Story18 | C7 | 32 MPa RC Column (27.5 cm x 27.5 cm) | Column | 32MPa | Concrete Rectangular | 275 | 275 | 756.3 | 3225 | 0.24 | 596.67 | G300E | 8248475 | 64.72 | G300E | 0 | 0
390 | Story18 | C8 | 32 MPa RC Column (27.5 cm x 27.5 cm) | Column | 32MPa | Concrete Rectangular | 275 | 275 | 756.3 | 3225 | 0.24 | 596.67 | G300E | 12753800 | 100.07 | G300E | 0 | 0
391 | Story18 | C9 | 32 MPa RC Column (27.5 cm x 27.5 cm) | Column | 32MPa | Concrete Rectangular | 275 | 275 | 756.3 | 3225 | 0.24 | 596.67 | G300E | 7406750 | 58.12 | G300E | 0 | 0
392 | Story19 | C1 | 32 MPa RC Column (25 cm x 25 cm) | Column | 32MPa | Concrete Rectangular | 250 | 250 | 625 | 3250 | 0.2 | 496.94 | G300E | 9173666.67 | 71.98 | G300E | 0 | 0
393 | Story19 | C10 | 32 MPa RC Column (25 cm x 25 cm) | Column | 32MPa | Concrete Rectangular | 250 | 250 | 625 | 3225 | 0.2 | 493.12 | G300E | 9577175 | 75.15 | G300E | 0 | 0
394 | Story19 | C11 | 32 MPa RC Column (25 cm x 25 cm) | Column | 32MPa | Concrete Rectangular | 250 | 250 | 625 | 3225 | 0.2 | 493.12 | G300E | 15693925 | 123.14 | G300E | 0 | 0
395 | Story19 | C12 | 32 MPa RC Column (25 cm x 25 cm) | Column | 32MPa | Concrete Rectangular | 250 | 250 | 625 | 3225 | 0.2 | 493.12 | G300E | 12048600 | 94.54 | G300E | 0 | 0
396 | Story19 | C13 | 32 MPa RC Column (25 cm x 25 cm) | Column | 32MPa | Concrete Rectangular | 250 | 250 | 625 | 3225 | 0.2 | 493.12 | G300E | 9741650 | 76.44 | G300E | 0 | 0
397 | Story19 | C14 | 32 MPa RC Column (25 cm x 25 cm) | Column | 32MPa | Concrete Rectangular | 250 | 250 | 625 | 3225 | 0.2 | 493.12 | G300E | 9581475 | 75.18 | G300E | 0 | 0
398 | Story19 | C17 | 32 MPa RC Column (25 cm x 25 cm) | Column | 32MPa | Concrete Rectangular | 250 | 250 | 625 | 3225 | 0.2 | 493.12 | G300E | 9578250 | 75.15 | G300E | 0 | 0
399 | Story19 | C18 | 32 MPa RC Column (25 cm x 25 cm) | Column | 32MPa | Concrete Rectangular | 250 | 250 | 625 | 3225 | 0.2 | 493.12 | G300E | 9748100 | 76.49 | G300E | 0 | 0
400 | Story19 | C19 | 32 MPa RC Column (25 cm x 25 cm) | Column | 32MPa | Concrete Rectangular | 250 | 250 | 625 | 3225 | 0.2 | 493.12 | G300E | 9744875 | 76.46 | G300E | 0 | 0
401 | Story19 | C2 | 32 MPa RC Column (25 cm x 25 cm) | Column | 32MPa | Concrete Rectangular | 250 | 250 | 625 | 3225 | 0.2 | 493.12 | G300E | 12074400 | 94.74 | G300E | 0 | 0
402 | Story19 | C20 | 32 MPa RC Column (25 cm x 25 cm) | Column | 32MPa | Concrete Rectangular | 250 | 250 | 625 | 3225 | 0.2 | 493.12 | G300E | 9577175 | 75.15 | G300E | 0 | 0
403 | Story19 | C23 | 32 MPa RC Column (25 cm x 25 cm) | Column | 32MPa | Concrete Rectangular | 250 | 250 | 625 | 3225 | 0.2 | 493.12 | G300E | 9578250 | 75.15 | G300E | 0 | 0
404 | Story19 | C24 | 32 MPa RC Column (25 cm x 25 cm) | Column | 32MPa | Concrete Rectangular | 250 | 250 | 625 | 3225 | 0.2 | 493.12 | G300E | 9749175 | 76.5 | G300E | 0 | 0
405 | Story19 | C25 | 32 MPa RC Column (25 cm x 25 cm) | Column | 32MPa | Concrete Rectangular | 250 | 250 | 625 | 3225 | 0.2 | 493.12 | G300E | 12048600 | 94.54 | G300E | 0 | 0
406 | Story19 | C26 | 32 MPa RC Column (25 cm x 25 cm) | Column | 32MPa | Concrete Rectangular | 250 | 250 | 625 | 3225 | 0.2 | 493.12 | G300E | 15693925 | 123.14 | G300E | 0 | 0
407 | Story19 | C27 | 32 MPa RC Column (25 cm x 25 cm) | Column | 32MPa | Concrete Rectangular | 250 | 250 | 625 | 3225 | 0.2 | 493.12 | G300E | 9578250 | 75.15 | G300E | 0 | 0
408 | Story19 | C28 | 32 MPa RC Column (25 cm x 25 cm) | Column | 32MPa | Concrete Rectangular | 250 | 250 | 625 | 3225 | 0.2 | 493.12 | G300E | 9578250 | 75.15 | G300E | 0 | 0
409 | Story19 | C29 | 32 MPa RC Column (25 cm x 25 cm) | Column | 32MPa | Concrete Rectangular | 250 | 250 | 625 | 3225 | 0.2 | 493.12 | G300E | 15693925 | 123.14 | G300E | 0 | 0
410 | Story19 | C3 | 32 MPa RC Column (25 cm x 25 cm) | Column | 32MPa | Concrete Rectangular | 250 | 250 | 625 | 3225 | 0.2 | 493.12 | G300E | 9741650 | 76.44 | G300E | 0 | 0
411 | Story19 | C30 | 32 MPa RC Column (25 cm x 25 cm) | Column | 32MPa | Concrete Rectangular | 250 | 250 | 625 | 3225 | 0.2 | 493.12 | G300E | 12050750 | 94.55 | G300E | 0 | 0
412 | Story19 | C31 | 32 MPa RC Column (25 cm x 25 cm) | Column | 32MPa | Concrete Rectangular | 250 | 250 | 625 | 3250 | 0.2 | 496.94 | G300E | 9033916.67 | 70.88 | G300E | 0 | 0
413 | Story19 | C32 | 32 MPa RC Column (25 cm x 25 cm) | Column | 32MPa | Concrete Rectangular | 250 | 250 | 625 | 3225 | 0.2 | 493.12 | G300E | 12048600 | 94.54 | G300E | 0 | 0
414 | Story19 | C33 | 32 MPa RC Column (25 cm x 25 cm) | Column | 32MPa | Concrete Rectangular | 250 | 250 | 625 | 3225 | 0.2 | 493.12 | G300E | 9748100 | 76.49 | G300E | 0 | 0
415 | Story19 | C34 | 32 MPa RC Column (25 cm x 25 cm) | Column | 32MPa | Concrete Rectangular | 250 | 250 | 625 | 3225 | 0.2 | 493.12 | G300E | 9749175 | 76.5 | G300E | 0 | 0
416 | Story19 | C35 | 32 MPa RC Column (25 cm x 25 cm) | Column | 32MPa | Concrete Rectangular | 250 | 250 | 625 | 3225 | 0.2 | 493.12 | G300E | 12050750 | 94.55 | G300E | 0 | 0
417 | Story19 | C36 | 32 MPa RC Column (25 cm x 25 cm) | Column | 32MPa | Concrete Rectangular | 250 | 250 | 625 | 3250 | 0.2 | 496.94 | G300E | 9040416.67 | 70.93 | G300E | 0 | 0
418 | Story19 | C4 | 32 MPa RC Column (25 cm x 25 cm) | Column | 32MPa | Concrete Rectangular | 250 | 250 | 625 | 3225 | 0.2 | 493.12 | G300E | 9744875 | 76.46 | G300E | 0 | 0
419 | Story19 | C5 | 32 MPa RC Column (25 cm x 25 cm) | Column | 32MPa | Concrete Rectangular | 250 | 250 | 625 | 3225 | 0.2 | 493.12 | G300E | 12048600 | 94.54 | G300E | 0 | 0
420 | Story19 | C6 | 32 MPa RC Column (25 cm x 25 cm) | Column | 32MPa | Concrete Rectangular | 250 | 250 | 625 | 3250 | 0.2 | 496.94 | G300E | 9033916.67 | 70.88 | G300E | 0 | 0
421 | Story19 | C7 | 32 MPa RC Column (25 cm x 25 cm) | Column | 32MPa | Concrete Rectangular | 250 | 250 | 625 | 3225 | 0.2 | 493.12 | G300E | 12066875 | 94.68 | G300E | 0 | 0
422 | Story19 | C8 | 32 MPa RC Column (25 cm x 25 cm) | Column | 32MPa | Concrete Rectangular | 250 | 250 | 625 | 3225 | 0.2 | 493.12 | G300E | 15720800 | 123.35 | G300E | 0 | 0
423 | Story19 | C9 | 32 MPa RC Column (25 cm x 25 cm) | Column | 32MPa | Concrete Rectangular | 250 | 250 | 625 | 3225 | 0.2 | 493.12 | G300E | 9576100 | 75.14 | G300E | 0 | 0
424 | Story2 | C1 | 32 MPa RC Column (45 cm x 45 cm) | Column | 32MPa | Concrete Rectangular | 450 | 450 | 2025 | 3250 | 0.66 | 1610.09 | G300E | 6581250 | 51.64 | G300E | 0 | 0
425 | Story2 | C10 | 32 MPa RC Column (45 cm x 45 cm) | Column | 32MPa | Concrete Rectangular | 450 | 450 | 2025 | 3225 | 0.65 | 1597.71 | G300E | 26087025 | 204.69 | G300E | 0 | 0
426 | Story2 | C11 | 32 MPa RC Column (45 cm x 45 cm) | Column | 32MPa | Concrete Rectangular | 450 | 450 | 2025 | 3225 | 0.65 | 1597.71 | G300E | 44589925 | 349.87 | G300E | 0 | 0
427 | Story2 | C12 | 32 MPa RC Column (45 cm x 45 cm) | Column | 32MPa | Concrete Rectangular | 450 | 450 | 2025 | 3225 | 0.65 | 1597.71 | G300E | 13694425 | 107.45 | G300E | 0 | 0
428 | Story2 | C13 | 32 MPa RC Column (45 cm x 45 cm) | Column | 32MPa | Concrete Rectangular | 450 | 450 | 2025 | 3225 | 0.65 | 1597.71 | G300E | 13675075 | 107.3 | G300E | 0 | 0
429 | Story2 | C14 | 32 MPa RC Column (45 cm x 45 cm) | Column | 32MPa | Concrete Rectangular | 450 | 450 | 2025 | 3225 | 0.65 | 1597.71 | G300E | 25983825 | 203.88 | G300E | 0 | 0
430 | Story2 | C17 | 32 MPa RC Column (45 cm x 45 cm) | Column | 32MPa | Concrete Rectangular | 450 | 450 | 2025 | 3225 | 0.65 | 1597.71 | G300E | 26099925 | 204.79 | G300E | 0 | 0
431 | Story2 | C18 | 32 MPa RC Column (45 cm x 45 cm) | Column | 32MPa | Concrete Rectangular | 450 | 450 | 2025 | 3225 | 0.65 | 1597.71 | G300E | 15762725 | 123.68 | G300E | 0 | 0
432 | Story2 | C19 | 32 MPa RC Column (45 cm x 45 cm) | Column | 32MPa | Concrete Rectangular | 450 | 450 | 2025 | 3225 | 0.65 | 1597.71 | G300E | 15798200 | 123.96 | G300E | 0 | 0
433 | Story2 | C2 | 32 MPa RC Column (45 cm x 45 cm) | Column | 32MPa | Concrete Rectangular | 450 | 450 | 2025 | 3225 | 0.65 | 1597.71 | G300E | 13553600 | 106.35 | G300E | 0 | 0
434 | Story2 | C20 | 32 MPa RC Column (45 cm x 45 cm) | Column | 32MPa | Concrete Rectangular | 450 | 450 | 2025 | 3225 | 0.65 | 1597.71 | G300E | 26085950 | 204.68 | G300E | 0 | 0
435 | Story2 | C23 | 32 MPa RC Column (45 cm x 45 cm) | Column | 32MPa | Concrete Rectangular | 450 | 450 | 2025 | 3225 | 0.65 | 1597.71 | G300E | 26099925 | 204.79 | G300E | 0 | 0
436 | Story2 | C24 | 32 MPa RC Column (45 cm x 45 cm) | Column | 32MPa | Concrete Rectangular | 450 | 450 | 2025 | 3225 | 0.65 | 1597.71 | G300E | 16080925 | 126.18 | G300E | 0 | 0
437 | Story2 | C25 | 32 MPa RC Column (45 cm x 45 cm) | Column | 32MPa | Concrete Rectangular | 450 | 450 | 2025 | 3225 | 0.65 | 1597.71 | G300E | 13686900 | 107.39 | G300E | 0 | 0
438 | Story2 | C26 | 32 MPa RC Column (45 cm x 45 cm) | Column | 32MPa | Concrete Rectangular | 450 | 450 | 2025 | 3225 | 0.65 | 1597.71 | G300E | 44589925 | 349.87 | G300E | 0 | 0
439 | Story2 | C27 | 32 MPa RC Column (45 cm x 45 cm) | Column | 32MPa | Concrete Rectangular | 450 | 450 | 2025 | 3225 | 0.65 | 1597.71 | G300E | 26099925 | 204.79 | G300E | 0 | 0
440 | Story2 | C28 | 32 MPa RC Column (45 cm x 45 cm) | Column | 32MPa | Concrete Rectangular | 450 | 450 | 2025 | 3225 | 0.65 | 1597.71 | G300E | 26099925 | 204.79 | G300E | 0 | 0
441 | Story2 | C29 | 32 MPa RC Column (45 cm x 45 cm) | Column | 32MPa | Concrete Rectangular | 450 | 450 | 2025 | 3225 | 0.65 | 1597.71 | G300E | 44593150 | 349.89 | G300E | 0 | 0
442 | Story2 | C3 | 32 MPa RC Column (45 cm x 45 cm) | Column | 32MPa | Concrete Rectangular | 450 | 450 | 2025 | 3225 | 0.65 | 1597.71 | G300E | 13672925 | 107.28 | G300E | 0 | 0
443 | Story2 | C30 | 32 MPa RC Column (45 cm x 45 cm) | Column | 32MPa | Concrete Rectangular | 450 | 450 | 2025 | 3225 | 0.65 | 1597.71 | G300E | 13700875 | 107.5 | G300E | 0 | 0
444 | Story2 | C31 | 32 MPa RC Column (45 cm x 45 cm) | Column | 32MPa | Concrete Rectangular | 450 | 450 | 2025 | 3250 | 0.66 | 1610.09 | G300E | 6581250 | 51.64 | G300E | 0 | 0
445 | Story2 | C32 | 32 MPa RC Column (45 cm x 45 cm) | Column | 32MPa | Concrete Rectangular | 450 | 450 | 2025 | 3225 | 0.65 | 1597.71 | G300E | 13694425 | 107.45 | G300E | 0 | 0
446 | Story2 | C33 | 32 MPa RC Column (45 cm x 45 cm) | Column | 32MPa | Concrete Rectangular | 450 | 450 | 2025 | 3225 | 0.65 | 1597.71 | G300E | 15612225 | 122.5 | G300E | 0 | 0
447 | Story2 | C34 | 32 MPa RC Column (45 cm x 45 cm) | Column | 32MPa | Concrete Rectangular | 450 | 450 | 2025 | 3225 | 0.65 | 1597.71 | G300E | 16265825 | 127.63 | G300E | 0 | 0
448 | Story2 | C35 | 32 MPa RC Column (45 cm x 45 cm) | Column | 32MPa | Concrete Rectangular | 450 | 450 | 2025 | 3225 | 0.65 | 1597.71 | G300E | 13700875 | 107.5 | G300E | 0 | 0
449 | Story2 | C36 | 32 MPa RC Column (45 cm x 45 cm) | Column | 32MPa | Concrete Rectangular | 450 | 450 | 2025 | 3250 | 0.66 | 1610.09 | G300E | 6581250 | 51.64 | G300E | 0 | 0
450 | Story2 | C4 | 32 MPa RC Column (45 cm x 45 cm) | Column | 32MPa | Concrete Rectangular | 450 | 450 | 2025 | 3225 | 0.65 | 1597.71 | G300E | 15621900 | 122.58 | G300E | 0 | 0
451 | Story2 | C5 | 32 MPa RC Column (45 cm x 45 cm) | Column | 32MPa | Concrete Rectangular | 450 | 450 | 2025 | 3225 | 0.65 | 1597.71 | G300E | 13686900 | 107.39 | G300E | 0 | 0
452 | Story2 | C6 | 32 MPa RC Column (45 cm x 45 cm) | Column | 32MPa | Concrete Rectangular | 450 | 450 | 2025 | 3250 | 0.66 | 1610.09 | G300E | 6581250 | 51.64 | G300E | 0 | 0
453 | Story2 | C7 | 32 MPa RC Column (45 cm x 45 cm) | Column | 32MPa | Concrete Rectangular | 450 | 450 | 2025 | 3225 | 0.65 | 1597.71 | G300E | 13560050 | 106.4 | G300E | 0 | 0
454 | Story2 | C8 | 32 MPa RC Column (45 cm x 45 cm) | Column | 32MPa | Concrete Rectangular | 450 | 450 | 2025 | 3225 | 0.65 | 1597.71 | G300E | 45050025 | 353.48 | G300E | 0 | 0
455 | Story2 | C9 | 32 MPa RC Column (45 cm x 45 cm) | Column | 32MPa | Concrete Rectangular | 450 | 450 | 2025 | 3225 | 0.65 | 1597.71 | G300E | 25982750 | 203.87 | G300E | 0 | 0
456 | Story20 | C1 | 32 MPa RC Column (25 cm x 25 cm) | Column | 32MPa | Concrete Rectangular | 250 | 250 | 625 | 3250 | 0.2 | 496.94 | G300E | 7691666.67 | 60.35 | G300E | 0 | 0
457 | Story20 | C10 | 32 MPa RC Column (25 cm x 25 cm) | Column | 32MPa | Concrete Rectangular | 250 | 250 | 625 | 3225 | 0.2 | 493.12 | G300E | 5027775 | 39.45 | G300E | 0 | 0
458 | Story20 | C11 | 32 MPa RC Column (25 cm x 25 cm) | Column | 32MPa | Concrete Rectangular | 250 | 250 | 625 | 3225 | 0.2 | 493.12 | G300E | 12038925 | 94.46 | G300E | 0 | 0
459 | Story20 | C12 | 32 MPa RC Column (25 cm x 25 cm) | Column | 32MPa | Concrete Rectangular | 250 | 250 | 625 | 3225 | 0.2 | 493.12 | G300E | 9234250 | 72.46 | G300E | 0 | 0
460 | Story20 | C13 | 32 MPa RC Column (25 cm x 25 cm) | Column | 32MPa | Concrete Rectangular | 250 | 250 | 625 | 3225 | 0.2 | 493.12 | G300E | 6895050 | 54.1 | G300E | 0 | 0
461 | Story20 | C14 | 32 MPa RC Column (25 cm x 25 cm) | Column | 32MPa | Concrete Rectangular | 250 | 250 | 625 | 3225 | 0.2 | 493.12 | G300E | 5031000 | 39.48 | G300E | 0 | 0
462 | Story20 | C17 | 32 MPa RC Column (25 cm x 25 cm) | Column | 32MPa | Concrete Rectangular | 250 | 250 | 625 | 3225 | 0.2 | 493.12 | G300E | 5028850 | 39.46 | G300E | 0 | 0
463 | Story20 | C18 | 32 MPa RC Column (25 cm x 25 cm) | Column | 32MPa | Concrete Rectangular | 250 | 250 | 625 | 3225 | 0.2 | 493.12 | G300E | 6899350 | 54.13 | G300E | 0 | 0
464 | Story20 | C19 | 32 MPa RC Column (25 cm x 25 cm) | Column | 32MPa | Concrete Rectangular | 250 | 250 | 625 | 3225 | 0.2 | 493.12 | G300E | 6895050 | 54.1 | G300E | 0 | 0
465 | Story20 | C2 | 32 MPa RC Column (25 cm x 25 cm) | Column | 32MPa | Concrete Rectangular | 250 | 250 | 625 | 3225 | 0.2 | 493.12 | G300E | 9265425 | 72.7 | G300E | 0 | 0
466 | Story20 | C20 | 32 MPa RC Column (25 cm x 25 cm) | Column | 32MPa | Concrete Rectangular | 250 | 250 | 625 | 3225 | 0.2 | 493.12 | G300E | 5027775 | 39.45 | G300E | 0 | 0
467 | Story20 | C23 | 32 MPa RC Column (25 cm x 25 cm) | Column | 32MPa | Concrete Rectangular | 250 | 250 | 625 | 3225 | 0.2 | 493.12 | G300E | 5028850 | 39.46 | G300E | 0 | 0
468 | Story20 | C24 | 32 MPa RC Column (25 cm x 25 cm) | Column | 32MPa | Concrete Rectangular | 250 | 250 | 625 | 3225 | 0.2 | 493.12 | G300E | 6899350 | 54.13 | G300E | 0 | 0
469 | Story20 | C25 | 32 MPa RC Column (25 cm x 25 cm) | Column | 32MPa | Concrete Rectangular | 250 | 250 | 625 | 3225 | 0.2 | 493.12 | G300E | 9234250 | 72.46 | G300E | 0 | 0
470 | Story20 | C26 | 32 MPa RC Column (25 cm x 25 cm) | Column | 32MPa | Concrete Rectangular | 250 | 250 | 625 | 3225 | 0.2 | 493.12 | G300E | 12038925 | 94.46 | G300E | 0 | 0
471 | Story20 | C27 | 32 MPa RC Column (25 cm x 25 cm) | Column | 32MPa | Concrete Rectangular | 250 | 250 | 625 | 3225 | 0.2 | 493.12 | G300E | 5028850 | 39.46 | G300E | 0 | 0
472 | Story20 | C28 | 32 MPa RC Column (25 cm x 25 cm) | Column | 32MPa | Concrete Rectangular | 250 | 250 | 625 | 3225 | 0.2 | 493.12 | G300E | 5028850 | 39.46 | G300E | 0 | 0
473 | Story20 | C29 | 32 MPa RC Column (25 cm x 25 cm) | Column | 32MPa | Concrete Rectangular | 250 | 250 | 625 | 3225 | 0.2 | 493.12 | G300E | 12038925 | 94.46 | G300E | 0 | 0
474 | Story20 | C3 | 32 MPa RC Column (25 cm x 25 cm) | Column | 32MPa | Concrete Rectangular | 250 | 250 | 625 | 3225 | 0.2 | 493.12 | G300E | 6895050 | 54.1 | G300E | 0 | 0
475 | Story20 | C30 | 32 MPa RC Column (25 cm x 25 cm) | Column | 32MPa | Concrete Rectangular | 250 | 250 | 625 | 3225 | 0.2 | 493.12 | G300E | 9236400 | 72.47 | G300E | 0 | 0
476 | Story20 | C31 | 32 MPa RC Column (25 cm x 25 cm) | Column | 32MPa | Concrete Rectangular | 250 | 250 | 625 | 3250 | 0.2 | 496.94 | G300E | 7640750 | 59.95 | G300E | 0 | 0
477 | Story20 | C32 | 32 MPa RC Column (25 cm x 25 cm) | Column | 32MPa | Concrete Rectangular | 250 | 250 | 625 | 3225 | 0.2 | 493.12 | G300E | 9234250 | 72.46 | G300E | 0 | 0
478 | Story20 | C33 | 32 MPa RC Column (25 cm x 25 cm) | Column | 32MPa | Concrete Rectangular | 250 | 250 | 625 | 3225 | 0.2 | 493.12 | G300E | 6899350 | 54.13 | G300E | 0 | 0
479 | Story20 | C34 | 32 MPa RC Column (25 cm x 25 cm) | Column | 32MPa | Concrete Rectangular | 250 | 250 | 625 | 3225 | 0.2 | 493.12 | G300E | 6899350 | 54.13 | G300E | 0 | 0
480 | Story20 | C35 | 32 MPa RC Column (25 cm x 25 cm) | Column | 32MPa | Concrete Rectangular | 250 | 250 | 625 | 3225 | 0.2 | 493.12 | G300E | 9236400 | 72.47 | G300E | 0 | 0
481 | Story20 | C36 | 32 MPa RC Column (25 cm x 25 cm) | Column | 32MPa | Concrete Rectangular | 250 | 250 | 625 | 3250 | 0.2 | 496.94 | G300E | 7645083.33 | 59.99 | G300E | 0 | 0
482 | Story20 | C4 | 32 MPa RC Column (25 cm x 25 cm) | Column | 32MPa | Concrete Rectangular | 250 | 250 | 625 | 3225 | 0.2 | 493.12 | G300E | 6895050 | 54.1 | G300E | 0 | 0
483 | Story20 | C5 | 32 MPa RC Column (25 cm x 25 cm) | Column | 32MPa | Concrete Rectangular | 250 | 250 | 625 | 3225 | 0.2 | 493.12 | G300E | 9234250 | 72.46 | G300E | 0 | 0
484 | Story20 | C6 | 32 MPa RC Column (25 cm x 25 cm) | Column | 32MPa | Concrete Rectangular | 250 | 250 | 625 | 3250 | 0.2 | 496.94 | G300E | 7640750 | 59.95 | G300E | 0 | 0
485 | Story20 | C7 | 32 MPa RC Column (25 cm x 25 cm) | Column | 32MPa | Concrete Rectangular | 250 | 250 | 625 | 3225 | 0.2 | 493.12 | G300E | 9257900 | 72.64 | G300E | 0 | 0
486 | Story20 | C8 | 32 MPa RC Column (25 cm x 25 cm) | Column | 32MPa | Concrete Rectangular | 250 | 250 | 625 | 3225 | 0.2 | 493.12 | G300E | 12053975 | 94.58 | G300E | 0 | 0
487 | Story20 | C9 | 32 MPa RC Column (25 cm x 25 cm) | Column | 32MPa | Concrete Rectangular | 250 | 250 | 625 | 3225 | 0.2 | 493.12 | G300E | 5026700 | 39.44 | G300E | 0 | 0
488 | Story21 | C1 | 32 MPa RC Column (25 cm x 25 cm) | Column | 32MPa | Concrete Rectangular | 250 | 250 | 625 | 3250 | 0.2 | 496.94 | G300E | 5187000 | 40.7 | G300E | 0 | 0
489 | Story21 | C10 | 32 MPa RC Column (25 cm x 25 cm) | Column | 32MPa | Concrete Rectangular | 250 | 250 | 625 | 3250 | 0.2 | 496.94 | G300E | 2031250 | 15.94 | G300E | 0 | 0
490 | Story21 | C11 | 32 MPa RC Column (25 cm x 25 cm) | Column | 32MPa | Concrete Rectangular | 250 | 250 | 625 | 3250 | 0.2 | 496.94 | G300E | 8836750 | 69.34 | G300E | 0 | 0
491 | Story21 | C12 | 32 MPa RC Column (25 cm x 25 cm) | Column | 32MPa | Concrete Rectangular | 250 | 250 | 625 | 3250 | 0.2 | 496.94 | G300E | 5221666.67 | 40.97 | G300E | 0 | 0
492 | Story21 | C13 | 32 MPa RC Column (25 cm x 25 cm) | Column | 32MPa | Concrete Rectangular | 250 | 250 | 625 | 3250 | 0.2 | 496.94 | G300E | 3641083.33 | 28.57 | G300E | 0 | 0
493 | Story21 | C14 | 32 MPa RC Column (25 cm x 25 cm) | Column | 32MPa | Concrete Rectangular | 250 | 250 | 625 | 3250 | 0.2 | 496.94 | G300E | 2031250 | 15.94 | G300E | 0 | 0
494 | Story21 | C17 | 32 MPa RC Column (25 cm x 25 cm) | Column | 32MPa | Concrete Rectangular | 250 | 250 | 625 | 3250 | 0.2 | 496.94 | G300E | 2031250 | 15.94 | G300E | 0 | 0
495 | Story21 | C18 | 32 MPa RC Column (25 cm x 25 cm) | Column | 32MPa | Concrete Rectangular | 250 | 250 | 625 | 3250 | 0.2 | 496.94 | G300E | 3641083.33 | 28.57 | G300E | 0 | 0
496 | Story21 | C19 | 32 MPa RC Column (25 cm x 25 cm) | Column | 32MPa | Concrete Rectangular | 250 | 250 | 625 | 3250 | 0.2 | 496.94 | G300E | 3638916.67 | 28.55 | G300E | 0 | 0
497 | Story21 | C2 | 32 MPa RC Column (25 cm x 25 cm) | Column | 32MPa | Concrete Rectangular | 250 | 250 | 625 | 3250 | 0.2 | 496.94 | G300E | 5252000 | 41.21 | G300E | 0 | 0
498 | Story21 | C20 | 32 MPa RC Column (25 cm x 25 cm) | Column | 32MPa | Concrete Rectangular | 250 | 250 | 625 | 3250 | 0.2 | 496.94 | G300E | 2031250 | 15.94 | G300E | 0 | 0
499 | Story21 | C23 | 32 MPa RC Column (25 cm x 25 cm) | Column | 32MPa | Concrete Rectangular | 250 | 250 | 625 | 3250 | 0.2 | 496.94 | G300E | 2031250 | 15.94 | G300E | 0 | 0
500 | Story21 | C24 | 32 MPa RC Column (25 cm x 25 cm) | Column | 32MPa | Concrete Rectangular | 250 | 250 | 625 | 3250 | 0.2 | 496.94 | G300E | 3642166.67 | 28.58 | G300E | 0 | 0
501 | Story21 | C25 | 32 MPa RC Column (25 cm x 25 cm) | Column | 32MPa | Concrete Rectangular | 250 | 250 | 625 | 3250 | 0.2 | 496.94 | G300E | 5220583.33 | 40.96 | G300E | 0 | 0
502 | Story21 | C26 | 32 MPa RC Column (25 cm x 25 cm) | Column | 32MPa | Concrete Rectangular | 250 | 250 | 625 | 3250 | 0.2 | 496.94 | G300E | 8836750 | 69.34 | G300E | 0 | 0
503 | Story21 | C27 | 32 MPa RC Column (25 cm x 25 cm) | Column | 32MPa | Concrete Rectangular | 250 | 250 | 625 | 3250 | 0.2 | 496.94 | G300E | 2031250 | 15.94 | G300E | 0 | 0
504 | Story21 | C28 | 32 MPa RC Column (25 cm x 25 cm) | Column | 32MPa | Concrete Rectangular | 250 | 250 | 625 | 3250 | 0.2 | 496.94 | G300E | 2031250 | 15.94 | G300E | 0 | 0
505 | Story21 | C29 | 32 MPa RC Column (25 cm x 25 cm) | Column | 32MPa | Concrete Rectangular | 250 | 250 | 625 | 3250 | 0.2 | 496.94 | G300E | 8836750 | 69.34 | G300E | 0 | 0
506 | Story21 | C3 | 32 MPa RC Column (25 cm x 25 cm) | Column | 32MPa | Concrete Rectangular | 250 | 250 | 625 | 3250 | 0.2 | 496.94 | G300E | 3640000 | 28.56 | G300E | 0 | 0
507 | Story21 | C30 | 32 MPa RC Column (25 cm x 25 cm) | Column | 32MPa | Concrete Rectangular | 250 | 250 | 625 | 3250 | 0.2 | 496.94 | G300E | 5224916.67 | 41 | G300E | 0 | 0
508 | Story21 | C31 | 32 MPa RC Column (25 cm x 25 cm) | Column | 32MPa | Concrete Rectangular | 250 | 250 | 625 | 3250 | 0.2 | 496.94 | G300E | 5162083.33 | 40.5 | G300E | 0 | 0
509 | Story21 | C32 | 32 MPa RC Column (25 cm x 25 cm) | Column | 32MPa | Concrete Rectangular | 250 | 250 | 625 | 3250 | 0.2 | 496.94 | G300E | 5221666.67 | 40.97 | G300E | 0 | 0
510 | Story21 | C33 | 32 MPa RC Column (25 cm x 25 cm) | Column | 32MPa | Concrete Rectangular | 250 | 250 | 625 | 3250 | 0.2 | 496.94 | G300E | 3641083.33 | 28.57 | G300E | 0 | 0
511 | Story21 | C34 | 32 MPa RC Column (25 cm x 25 cm) | Column | 32MPa | Concrete Rectangular | 250 | 250 | 625 | 3250 | 0.2 | 496.94 | G300E | 3642166.67 | 28.58 | G300E | 0 | 0
512 | Story21 | C35 | 32 MPa RC Column (25 cm x 25 cm) | Column | 32MPa | Concrete Rectangular | 250 | 250 | 625 | 3250 | 0.2 | 496.94 | G300E | 5224916.67 | 41 | G300E | 0 | 0
513 | Story21 | C36 | 32 MPa RC Column (25 cm x 25 cm) | Column | 32MPa | Concrete Rectangular | 250 | 250 | 625 | 3250 | 0.2 | 496.94 | G300E | 5163166.67 | 40.51 | G300E | 0 | 0
514 | Story21 | C4 | 32 MPa RC Column (25 cm x 25 cm) | Column | 32MPa | Concrete Rectangular | 250 | 250 | 625 | 3250 | 0.2 | 496.94 | G300E | 3638916.67 | 28.55 | G300E | 0 | 0
515 | Story21 | C5 | 32 MPa RC Column (25 cm x 25 cm) | Column | 32MPa | Concrete Rectangular | 250 | 250 | 625 | 3250 | 0.2 | 496.94 | G300E | 5220583.33 | 40.96 | G300E | 0 | 0
516 | Story21 | C6 | 32 MPa RC Column (25 cm x 25 cm) | Column | 32MPa | Concrete Rectangular | 250 | 250 | 625 | 3250 | 0.2 | 496.94 | G300E | 5162083.33 | 40.5 | G300E | 0 | 0
517 | Story21 | C7 | 32 MPa RC Column (25 cm x 25 cm) | Column | 32MPa | Concrete Rectangular | 250 | 250 | 625 | 3250 | 0.2 | 496.94 | G300E | 5244416.67 | 41.15 | G300E | 0 | 0
518 | Story21 | C8 | 32 MPa RC Column (25 cm x 25 cm) | Column | 32MPa | Concrete Rectangular | 250 | 250 | 625 | 3250 | 0.2 | 496.94 | G300E | 8849750 | 69.44 | G300E | 0 | 0
519 | Story21 | C9 | 32 MPa RC Column (25 cm x 25 cm) | Column | 32MPa | Concrete Rectangular | 250 | 250 | 625 | 3250 | 0.2 | 496.94 | G300E | 2031250 | 15.94 | G300E | 0 | 0
520 | Story22 | C1 | 32 MPa RC Column (25 cm x 25 cm) | Column | 32MPa | Concrete Rectangular | 250 | 250 | 625 | 3250 | 0.2 | 496.94 | G300E | 4067916.67 | 31.92 | G300E | 0 | 0
521 | Story22 | C10 | 32 MPa RC Column (25 cm x 25 cm) | Column | 32MPa | Concrete Rectangular | 250 | 250 | 625 | 3250 | 0.2 | 496.94 | G300E | 2031250 | 15.94 | G300E | 0 | 0
522 | Story22 | C11 | 32 MPa RC Column (25 cm x 25 cm) | Column | 32MPa | Concrete Rectangular | 250 | 250 | 625 | 3250 | 0.2 | 496.94 | G300E | 5435083.33 | 42.65 | G300E | 0 | 0
523 | Story22 | C12 | 32 MPa RC Column (25 cm x 25 cm) | Column | 32MPa | Concrete Rectangular | 250 | 250 | 625 | 3250 | 0.2 | 496.94 | G300E | 3248916.67 | 25.49 | G300E | 0 | 0
524 | Story22 | C13 | 32 MPa RC Column (25 cm x 25 cm) | Column | 32MPa | Concrete Rectangular | 250 | 250 | 625 | 3250 | 0.2 | 496.94 | G300E | 2116833.33 | 16.61 | G300E | 0 | 0
525 | Story22 | C14 | 32 MPa RC Column (25 cm x 25 cm) | Column | 32MPa | Concrete Rectangular | 250 | 250 | 625 | 3250 | 0.2 | 496.94 | G300E | 2031250 | 15.94 | G300E | 0 | 0
526 | Story22 | C17 | 32 MPa RC Column (25 cm x 25 cm) | Column | 32MPa | Concrete Rectangular | 250 | 250 | 625 | 3250 | 0.2 | 496.94 | G300E | 2031250 | 15.94 | G300E | 0 | 0
527 | Story22 | C18 | 32 MPa RC Column (25 cm x 25 cm) | Column | 32MPa | Concrete Rectangular | 250 | 250 | 625 | 3250 | 0.2 | 496.94 | G300E | 2115750 | 16.6 | G300E | 0 | 0
528 | Story22 | C19 | 32 MPa RC Column (25 cm x 25 cm) | Column | 32MPa | Concrete Rectangular | 250 | 250 | 625 | 3250 | 0.2 | 496.94 | G300E | 2115750 | 16.6 | G300E | 0 | 0
529 | Story22 | C2 | 32 MPa RC Column (25 cm x 25 cm) | Column | 32MPa | Concrete Rectangular | 250 | 250 | 625 | 3250 | 0.2 | 496.94 | G300E | 3303083.33 | 25.92 | G300E | 0 | 0
530 | Story22 | C20 | 32 MPa RC Column (25 cm x 25 cm) | Column | 32MPa | Concrete Rectangular | 250 | 250 | 625 | 3250 | 0.2 | 496.94 | G300E | 2031250 | 15.94 | G300E | 0 | 0
531 | Story22 | C23 | 32 MPa RC Column (25 cm x 25 cm) | Column | 32MPa | Concrete Rectangular | 250 | 250 | 625 | 3250 | 0.2 | 496.94 | G300E | 2031250 | 15.94 | G300E | 0 | 0
532 | Story22 | C24 | 32 MPa RC Column (25 cm x 25 cm) | Column | 32MPa | Concrete Rectangular | 250 | 250 | 625 | 3250 | 0.2 | 496.94 | G300E | 2116833.33 | 16.61 | G300E | 0 | 0
533 | Story22 | C25 | 32 MPa RC Column (25 cm x 25 cm) | Column | 32MPa | Concrete Rectangular | 250 | 250 | 625 | 3250 | 0.2 | 496.94 | G300E | 3247833.33 | 25.48 | G300E | 0 | 0
534 | Story22 | C26 | 32 MPa RC Column (25 cm x 25 cm) | Column | 32MPa | Concrete Rectangular | 250 | 250 | 625 | 3250 | 0.2 | 496.94 | G300E | 5435083.33 | 42.65 | G300E | 0 | 0
535 | Story22 | C27 | 32 MPa RC Column (25 cm x 25 cm) | Column | 32MPa | Concrete Rectangular | 250 | 250 | 625 | 3250 | 0.2 | 496.94 | G300E | 2031250 | 15.94 | G300E | 0 | 0
536 | Story22 | C28 | 32 MPa RC Column (25 cm x 25 cm) | Column | 32MPa | Concrete Rectangular | 250 | 250 | 625 | 3250 | 0.2 | 496.94 | G300E | 2031250 | 15.94 | G300E | 0 | 0
537 | Story22 | C29 | 32 MPa RC Column (25 cm x 25 cm) | Column | 32MPa | Concrete Rectangular | 250 | 250 | 625 | 3250 | 0.2 | 496.94 | G300E | 5436166.67 | 42.65 | G300E | 0 | 0
538 | Story22 | C3 | 32 MPa RC Column (25 cm x 25 cm) | Column | 32MPa | Concrete Rectangular | 250 | 250 | 625 | 3250 | 0.2 | 496.94 | G300E | 2115750 | 16.6 | G300E | 0 | 0
539 | Story22 | C30 | 32 MPa RC Column (25 cm x 25 cm) | Column | 32MPa | Concrete Rectangular | 250 | 250 | 625 | 3250 | 0.2 | 496.94 | G300E | 3251083.33 | 25.51 | G300E | 0 | 0
540 | Story22 | C31 | 32 MPa RC Column (25 cm x 25 cm) | Column | 32MPa | Concrete Rectangular | 250 | 250 | 625 | 3250 | 0.2 | 496.94 | G300E | 4008333.33 | 31.45 | G300E | 0 | 0
541 | Story22 | C32 | 32 MPa RC Column (25 cm x 25 cm) | Column | 32MPa | Concrete Rectangular | 250 | 250 | 625 | 3250 | 0.2 | 496.94 | G300E | 3248916.67 | 25.49 | G300E | 0 | 0
542 | Story22 | C33 | 32 MPa RC Column (25 cm x 25 cm) | Column | 32MPa | Concrete Rectangular | 250 | 250 | 625 | 3250 | 0.2 | 496.94 | G300E | 2115750 | 16.6 | G300E | 0 | 0
543 | Story22 | C34 | 32 MPa RC Column (25 cm x 25 cm) | Column | 32MPa | Concrete Rectangular | 250 | 250 | 625 | 3250 | 0.2 | 496.94 | G300E | 2116833.33 | 16.61 | G300E | 0 | 0
544 | Story22 | C35 | 32 MPa RC Column (25 cm x 25 cm) | Column | 32MPa | Concrete Rectangular | 250 | 250 | 625 | 3250 | 0.2 | 496.94 | G300E | 3251083.33 | 25.51 | G300E | 0 | 0
545 | Story22 | C36 | 32 MPa RC Column (25 cm x 25 cm) | Column | 32MPa | Concrete Rectangular | 250 | 250 | 625 | 3250 | 0.2 | 496.94 | G300E | 4011583.33 | 31.48 | G300E | 0 | 0
546 | Story22 | C4 | 32 MPa RC Column (25 cm x 25 cm) | Column | 32MPa | Concrete Rectangular | 250 | 250 | 625 | 3250 | 0.2 | 496.94 | G300E | 2115750 | 16.6 | G300E | 0 | 0
547 | Story22 | C5 | 32 MPa RC Column (25 cm x 25 cm) | Column | 32MPa | Concrete Rectangular | 250 | 250 | 625 | 3250 | 0.2 | 496.94 | G300E | 3247833.33 | 25.48 | G300E | 0 | 0
548 | Story22 | C6 | 32 MPa RC Column (25 cm x 25 cm) | Column | 32MPa | Concrete Rectangular | 250 | 250 | 625 | 3250 | 0.2 | 496.94 | G300E | 4008333.33 | 31.45 | G300E | 0 | 0
549 | Story22 | C7 | 32 MPa RC Column (25 cm x 25 cm) | Column | 32MPa | Concrete Rectangular | 250 | 250 | 625 | 3250 | 0.2 | 496.94 | G300E | 3289000 | 25.81 | G300E | 0 | 0
550 | Story22 | C8 | 32 MPa RC Column (25 cm x 25 cm) | Column | 32MPa | Concrete Rectangular | 250 | 250 | 625 | 3250 | 0.2 | 496.94 | G300E | 5467583.33 | 42.9 | G300E | 0 | 0
551 | Story22 | C9 | 32 MPa RC Column (25 cm x 25 cm) | Column | 32MPa | Concrete Rectangular | 250 | 250 | 625 | 3250 | 0.2 | 496.94 | G300E | 2031250 | 15.94 | G300E | 0 | 0
552 | Story23 | C1 | 32 MPa RC Column (25 cm x 25 cm) | Column | 32MPa | Concrete Rectangular | 250 | 250 | 625 | 3250 | 0.2 | 496.94 | G300E | 2212166.67 | 17.36 | G300E | 0 | 0
553 | Story23 | C10 | 32 MPa RC Column (25 cm x 25 cm) | Column | 32MPa | Concrete Rectangular | 250 | 250 | 625 | 3250 | 0.2 | 496.94 | G300E | 2031250 | 15.94 | G300E | 0 | 0
554 | Story23 | C11 | 32 MPa RC Column (25 cm x 25 cm) | Column | 32MPa | Concrete Rectangular | 250 | 250 | 625 | 3250 | 0.2 | 496.94 | G300E | 2031250 | 15.94 | G300E | 0 | 0
555 | Story23 | C12 | 32 MPa RC Column (25 cm x 25 cm) | Column | 32MPa | Concrete Rectangular | 250 | 250 | 625 | 3250 | 0.2 | 496.94 | G300E | 2031250 | 15.94 | G300E | 0 | 0
556 | Story23 | C13 | 32 MPa RC Column (25 cm x 25 cm) | Column | 32MPa | Concrete Rectangular | 250 | 250 | 625 | 3250 | 0.2 | 496.94 | G300E | 2031250 | 15.94 | G300E | 0 | 0
557 | Story23 | C14 | 32 MPa RC Column (25 cm x 25 cm) | Column | 32MPa | Concrete Rectangular | 250 | 250 | 625 | 3250 | 0.2 | 496.94 | G300E | 2031250 | 15.94 | G300E | 0 | 0
558 | Story23 | C17 | 32 MPa RC Column (25 cm x 25 cm) | Column | 32MPa | Concrete Rectangular | 250 | 250 | 625 | 3250 | 0.2 | 496.94 | G300E | 2031250 | 15.94 | G300E | 0 | 0
559 | Story23 | C18 | 32 MPa RC Column (25 cm x 25 cm) | Column | 32MPa | Concrete Rectangular | 250 | 250 | 625 | 3250 | 0.2 | 496.94 | G300E | 2031250 | 15.94 | G300E | 0 | 0
560 | Story23 | C19 | 32 MPa RC Column (25 cm x 25 cm) | Column | 32MPa | Concrete Rectangular | 250 | 250 | 625 | 3250 | 0.2 | 496.94 | G300E | 2031250 | 15.94 | G300E | 0 | 0
561 | Story23 | C2 | 32 MPa RC Column (25 cm x 25 cm) | Column | 32MPa | Concrete Rectangular | 250 | 250 | 625 | 3250 | 0.2 | 496.94 | G300E | 2031250 | 15.94 | G300E | 0 | 0
562 | Story23 | C20 | 32 MPa RC Column (25 cm x 25 cm) | Column | 32MPa | Concrete Rectangular | 250 | 250 | 625 | 3250 | 0.2 | 496.94 | G300E | 2031250 | 15.94 | G300E | 0 | 0
563 | Story23 | C23 | 32 MPa RC Column (25 cm x 25 cm) | Column | 32MPa | Concrete Rectangular | 250 | 250 | 625 | 3250 | 0.2 | 496.94 | G300E | 2031250 | 15.94 | G300E | 0 | 0
564 | Story23 | C24 | 32 MPa RC Column (25 cm x 25 cm) | Column | 32MPa | Concrete Rectangular | 250 | 250 | 625 | 3250 | 0.2 | 496.94 | G300E | 2031250 | 15.94 | G300E | 0 | 0
565 | Story23 | C25 | 32 MPa RC Column (25 cm x 25 cm) | Column | 32MPa | Concrete Rectangular | 250 | 250 | 625 | 3250 | 0.2 | 496.94 | G300E | 2031250 | 15.94 | G300E | 0 | 0
566 | Story23 | C26 | 32 MPa RC Column (25 cm x 25 cm) | Column | 32MPa | Concrete Rectangular | 250 | 250 | 625 | 3250 | 0.2 | 496.94 | G300E | 2031250 | 15.94 | G300E | 0 | 0
567 | Story23 | C27 | 32 MPa RC Column (25 cm x 25 cm) | Column | 32MPa | Concrete Rectangular | 250 | 250 | 625 | 3250 | 0.2 | 496.94 | G300E | 2031250 | 15.94 | G300E | 0 | 0
568 | Story23 | C28 | 32 MPa RC Column (25 cm x 25 cm) | Column | 32MPa | Concrete Rectangular | 250 | 250 | 625 | 3250 | 0.2 | 496.94 | G300E | 2031250 | 15.94 | G300E | 0 | 0
569 | Story23 | C29 | 32 MPa RC Column (25 cm x 25 cm) | Column | 32MPa | Concrete Rectangular | 250 | 250 | 625 | 3250 | 0.2 | 496.94 | G300E | 2031250 | 15.94 | G300E | 0 | 0
570 | Story23 | C3 | 32 MPa RC Column (25 cm x 25 cm) | Column | 32MPa | Concrete Rectangular | 250 | 250 | 625 | 3250 | 0.2 | 496.94 | G300E | 2031250 | 15.94 | G300E | 0 | 0
571 | Story23 | C30 | 32 MPa RC Column (25 cm x 25 cm) | Column | 32MPa | Concrete Rectangular | 250 | 250 | 625 | 3250 | 0.2 | 496.94 | G300E | 2031250 | 15.94 | G300E | 0 | 0
572 | Story23 | C31 | 32 MPa RC Column (25 cm x 25 cm) | Column | 32MPa | Concrete Rectangular | 250 | 250 | 625 | 3250 | 0.2 | 496.94 | G300E | 2189416.67 | 17.18 | G300E | 0 | 0
573 | Story23 | C32 | 32 MPa RC Column (25 cm x 25 cm) | Column | 32MPa | Concrete Rectangular | 250 | 250 | 625 | 3250 | 0.2 | 496.94 | G300E | 2031250 | 15.94 | G300E | 0 | 0
574 | Story23 | C33 | 32 MPa RC Column (25 cm x 25 cm) | Column | 32MPa | Concrete Rectangular | 250 | 250 | 625 | 3250 | 0.2 | 496.94 | G300E | 2031250 | 15.94 | G300E | 0 | 0
575 | Story23 | C34 | 32 MPa RC Column (25 cm x 25 cm) | Column | 32MPa | Concrete Rectangular | 250 | 250 | 625 | 3250 | 0.2 | 496.94 | G300E | 2031250 | 15.94 | G300E | 0 | 0
576 | Story23 | C35 | 32 MPa RC Column (25 cm x 25 cm) | Column | 32MPa | Concrete Rectangular | 250 | 250 | 625 | 3250 | 0.2 | 496.94 | G300E | 2031250 | 15.94 | G300E | 0 | 0
577 | Story23 | C36 | 32 MPa RC Column (25 cm x 25 cm) | Column | 32MPa | Concrete Rectangular | 250 | 250 | 625 | 3250 | 0.2 | 496.94 | G300E | 2191583.33 | 17.2 | G300E | 0 | 0
578 | Story23 | C4 | 32 MPa RC Column (25 cm x 25 cm) | Column | 32MPa | Concrete Rectangular | 250 | 250 | 625 | 3250 | 0.2 | 496.94 | G300E | 2031250 | 15.94 | G300E | 0 | 0
579 | Story23 | C5 | 32 MPa RC Column (25 cm x 25 cm) | Column | 32MPa | Concrete Rectangular | 250 | 250 | 625 | 3250 | 0.2 | 496.94 | G300E | 2031250 | 15.94 | G300E | 0 | 0
580 | Story23 | C6 | 32 MPa RC Column (25 cm x 25 cm) | Column | 32MPa | Concrete Rectangular | 250 | 250 | 625 | 3250 | 0.2 | 496.94 | G300E | 2189416.67 | 17.18 | G300E | 0 | 0
581 | Story23 | C7 | 32 MPa RC Column (25 cm x 25 cm) | Column | 32MPa | Concrete Rectangular | 250 | 250 | 625 | 3250 | 0.2 | 496.94 | G300E | 2031250 | 15.94 | G300E | 0 | 0
582 | Story23 | C8 | 32 MPa RC Column (25 cm x 25 cm) | Column | 32MPa | Concrete Rectangular | 250 | 250 | 625 | 3250 | 0.2 | 496.94 | G300E | 2031250 | 15.94 | G300E | 0 | 0
583 | Story23 | C9 | 32 MPa RC Column (25 cm x 25 cm) | Column | 32MPa | Concrete Rectangular | 250 | 250 | 625 | 3250 | 0.2 | 496.94 | G300E | 2031250 | 15.94 | G300E | 0 | 0
584 | Story24 | C1 | 32 MPa RC Column (25 cm x 25 cm) | Column | 32MPa | Concrete Rectangular | 250 | 250 | 625 | 3250 | 0.2 | 496.94 | G300E | 2031250 | 15.94 | G300E | 0 | 0
585 | Story24 | C10 | 32 MPa RC Column (25 cm x 25 cm) | Column | 32MPa | Concrete Rectangular | 250 | 250 | 625 | 3250 | 0.2 | 496.94 | G300E | 3940083.33 | 30.92 | G300E | 472875 | 3.71
586 | Story24 | C11 | 32 MPa RC Column (25 cm x 25 cm) | Column | 32MPa | Concrete Rectangular | 250 | 250 | 625 | 3250 | 0.2 | 496.94 | G300E | 2031250 | 15.94 | G300E | 0 | 0
587 | Story24 | C12 | 32 MPa RC Column (25 cm x 25 cm) | Column | 32MPa | Concrete Rectangular | 250 | 250 | 625 | 3250 | 0.2 | 496.94 | G300E | 2331333.33 | 18.29 | G300E | 0 | 0
588 | Story24 | C13 | 32 MPa RC Column (25 cm x 25 cm) | Column | 32MPa | Concrete Rectangular | 250 | 250 | 625 | 3250 | 0.2 | 496.94 | G300E | 2031250 | 15.94 | G300E | 0 | 0
589 | Story24 | C14 | 32 MPa RC Column (25 cm x 25 cm) | Column | 32MPa | Concrete Rectangular | 250 | 250 | 625 | 3250 | 0.2 | 496.94 | G300E | 3923833.33 | 30.79 | G300E | 472875 | 3.71
590 | Story24 | C17 | 32 MPa RC Column (25 cm x 25 cm) | Column | 32MPa | Concrete Rectangular | 250 | 250 | 625 | 3250 | 0.2 | 496.94 | G300E | 3941166.67 | 30.92 | G300E | 472875 | 3.71
591 | Story24 | C18 | 32 MPa RC Column (25 cm x 25 cm) | Column | 32MPa | Concrete Rectangular | 250 | 250 | 625 | 3250 | 0.2 | 496.94 | G300E | 2031250 | 15.94 | G300E | 0 | 0
592 | Story24 | C19 | 32 MPa RC Column (25 cm x 25 cm) | Column | 32MPa | Concrete Rectangular | 250 | 250 | 625 | 3250 | 0.2 | 496.94 | G300E | 2031250 | 15.94 | G300E | 0 | 0
593 | Story24 | C2 | 32 MPa RC Column (25 cm x 25 cm) | Column | 32MPa | Concrete Rectangular | 250 | 250 | 625 | 3250 | 0.2 | 496.94 | G300E | 2344333.33 | 18.39 | G300E | 0 | 0
594 | Story24 | C20 | 32 MPa RC Column (25 cm x 25 cm) | Column | 32MPa | Concrete Rectangular | 250 | 250 | 625 | 3250 | 0.2 | 496.94 | G300E | 3940083.33 | 30.92 | G300E | 472875 | 3.71
595 | Story24 | C23 | 32 MPa RC Column (25 cm x 25 cm) | Column | 32MPa | Concrete Rectangular | 250 | 250 | 625 | 3250 | 0.2 | 496.94 | G300E | 3939000 | 30.91 | G300E | 472875 | 3.71
596 | Story24 | C24 | 32 MPa RC Column (25 cm x 25 cm) | Column | 32MPa | Concrete Rectangular | 250 | 250 | 625 | 3250 | 0.2 | 496.94 | G300E | 2031250 | 15.94 | G300E | 0 | 0
597 | Story24 | C25 | 32 MPa RC Column (25 cm x 25 cm) | Column | 32MPa | Concrete Rectangular | 250 | 250 | 625 | 3250 | 0.2 | 496.94 | G300E | 2332416.67 | 18.3 | G300E | 0 | 0
598 | Story24 | C26 | 32 MPa RC Column (25 cm x 25 cm) | Column | 32MPa | Concrete Rectangular | 250 | 250 | 625 | 3250 | 0.2 | 496.94 | G300E | 2031250 | 15.94 | G300E | 0 | 0
599 | Story24 | C27 | 32 MPa RC Column (25 cm x 25 cm) | Column | 32MPa | Concrete Rectangular | 250 | 250 | 625 | 3250 | 0.2 | 496.94 | G300E | 3941166.67 | 30.92 | G300E | 472875 | 3.71
600 | Story24 | C28 | 32 MPa RC Column (25 cm x 25 cm) | Column | 32MPa | Concrete Rectangular | 250 | 250 | 625 | 3250 | 0.2 | 496.94 | G300E | 3937916.67 | 30.9 | G300E | 472875 | 3.71
601 | Story24 | C29 | 32 MPa RC Column (25 cm x 25 cm) | Column | 32MPa | Concrete Rectangular | 250 | 250 | 625 | 3250 | 0.2 | 496.94 | G300E | 2031250 | 15.94 | G300E | 0 | 0
602 | Story24 | C3 | 32 MPa RC Column (25 cm x 25 cm) | Column | 32MPa | Concrete Rectangular | 250 | 250 | 625 | 3250 | 0.2 | 496.94 | G300E | 2031250 | 15.94 | G300E | 0 | 0
603 | Story24 | C30 | 32 MPa RC Column (25 cm x 25 cm) | Column | 32MPa | Concrete Rectangular | 250 | 250 | 625 | 3250 | 0.2 | 496.94 | G300E | 2330250 | 18.28 | G300E | 0 | 0
604 | Story24 | C31 | 32 MPa RC Column (25 cm x 25 cm) | Column | 32MPa | Concrete Rectangular | 250 | 250 | 625 | 3250 | 0.2 | 496.94 | G300E | 2031250 | 15.94 | G300E | 0 | 0
605 | Story24 | C32 | 32 MPa RC Column (25 cm x 25 cm) | Column | 32MPa | Concrete Rectangular | 250 | 250 | 625 | 3250 | 0.2 | 496.94 | G300E | 2331333.33 | 18.29 | G300E | 0 | 0
606 | Story24 | C33 | 32 MPa RC Column (25 cm x 25 cm) | Column | 32MPa | Concrete Rectangular | 250 | 250 | 625 | 3250 | 0.2 | 496.94 | G300E | 2031250 | 15.94 | G300E | 0 | 0
607 | Story24 | C34 | 32 MPa RC Column (25 cm x 25 cm) | Column | 32MPa | Concrete Rectangular | 250 | 250 | 625 | 3250 | 0.2 | 496.94 | G300E | 2031250 | 15.94 | G300E | 0 | 0
608 | Story24 | C35 | 32 MPa RC Column (25 cm x 25 cm) | Column | 32MPa | Concrete Rectangular | 250 | 250 | 625 | 3250 | 0.2 | 496.94 | G300E | 2330250 | 18.28 | G300E | 0 | 0
609 | Story24 | C36 | 32 MPa RC Column (25 cm x 25 cm) | Column | 32MPa | Concrete Rectangular | 250 | 250 | 625 | 3250 | 0.2 | 496.94 | G300E | 2031250 | 15.94 | G300E | 0 | 0
610 | Story24 | C4 | 32 MPa RC Column (25 cm x 25 cm) | Column | 32MPa | Concrete Rectangular | 250 | 250 | 625 | 3250 | 0.2 | 496.94 | G300E | 2031250 | 15.94 | G300E | 0 | 0
611 | Story24 | C5 | 32 MPa RC Column (25 cm x 25 cm) | Column | 32MPa | Concrete Rectangular | 250 | 250 | 625 | 3250 | 0.2 | 496.94 | G300E | 2332416.67 | 18.3 | G300E | 0 | 0
612 | Story24 | C6 | 32 MPa RC Column (25 cm x 25 cm) | Column | 32MPa | Concrete Rectangular | 250 | 250 | 625 | 3250 | 0.2 | 496.94 | G300E | 2031250 | 15.94 | G300E | 0 | 0
613 | Story24 | C7 | 32 MPa RC Column (25 cm x 25 cm) | Column | 32MPa | Concrete Rectangular | 250 | 250 | 625 | 3250 | 0.2 | 496.94 | G300E | 2341083.33 | 18.37 | G300E | 0 | 0
614 | Story24 | C8 | 32 MPa RC Column (25 cm x 25 cm) | Column | 32MPa | Concrete Rectangular | 250 | 250 | 625 | 3250 | 0.2 | 496.94 | G300E | 2031250 | 15.94 | G300E | 0 | 0
615 | Story24 | C9 | 32 MPa RC Column (25 cm x 25 cm) | Column | 32MPa | Concrete Rectangular | 250 | 250 | 625 | 3250 | 0.2 | 496.94 | G300E | 3919500 | 30.75 | G300E | 472875 | 3.71
616 | Story25 | C1 | 32 MPa RC Column (25 cm x 25 cm) | Column | 32MPa | Concrete Rectangular | 250 | 250 | 625 | 3250 | 0.2 | 496.94 | G300E | 2031250 | 15.94 | G300E | 0 | 0
617 | Story25 | C10 | 32 MPa RC Column (25 cm x 25 cm) | Column | 32MPa | Concrete Rectangular | 250 | 250 | 625 | 3250 | 0.2 | 496.94 | G300E | 7364500 | 57.78 | G300E | 472875 | 3.71
618 | Story25 | C11 | 32 MPa RC Column (25 cm x 25 cm) | Column | 32MPa | Concrete Rectangular | 250 | 250 | 625 | 3250 | 0.2 | 496.94 | G300E | 2031250 | 15.94 | G300E | 0 | 0
619 | Story25 | C12 | 32 MPa RC Column (25 cm x 25 cm) | Column | 32MPa | Concrete Rectangular | 250 | 250 | 625 | 3250 | 0.2 | 496.94 | G300E | 2514416.67 | 19.73 | G300E | 0 | 0
620 | Story25 | C13 | 32 MPa RC Column (25 cm x 25 cm) | Column | 32MPa | Concrete Rectangular | 250 | 250 | 625 | 3250 | 0.2 | 496.94 | G300E | 2031250 | 15.94 | G300E | 0 | 0
621 | Story25 | C14 | 32 MPa RC Column (25 cm x 25 cm) | Column | 32MPa | Concrete Rectangular | 250 | 250 | 625 | 3250 | 0.2 | 496.94 | G300E | 7338500 | 57.58 | G300E | 472875 | 3.71
622 | Story25 | C17 | 32 MPa RC Column (25 cm x 25 cm) | Column | 32MPa | Concrete Rectangular | 250 | 250 | 625 | 3250 | 0.2 | 496.94 | G300E | 7366666.67 | 57.8 | G300E | 472875 | 3.71
623 | Story25 | C18 | 32 MPa RC Column (25 cm x 25 cm) | Column | 32MPa | Concrete Rectangular | 250 | 250 | 625 | 3250 | 0.2 | 496.94 | G300E | 2031250 | 15.94 | G300E | 0 | 0
624 | Story25 | C19 | 32 MPa RC Column (25 cm x 25 cm) | Column | 32MPa | Concrete Rectangular | 250 | 250 | 625 | 3250 | 0.2 | 496.94 | G300E | 2031250 | 15.94 | G300E | 0 | 0
625 | Story25 | C2 | 32 MPa RC Column (25 cm x 25 cm) | Column | 32MPa | Concrete Rectangular | 250 | 250 | 625 | 3250 | 0.2 | 496.94 | G300E | 2517666.67 | 19.75 | G300E | 0 | 0
626 | Story25 | C20 | 32 MPa RC Column (25 cm x 25 cm) | Column | 32MPa | Concrete Rectangular | 250 | 250 | 625 | 3250 | 0.2 | 496.94 | G300E | 7362333.33 | 57.77 | G300E | 472875 | 3.71
627 | Story25 | C23 | 32 MPa RC Column (25 cm x 25 cm) | Column | 32MPa | Concrete Rectangular | 250 | 250 | 625 | 3250 | 0.2 | 496.94 | G300E | 7363416.67 | 57.78 | G300E | 472875 | 3.71
628 | Story25 | C24 | 32 MPa RC Column (25 cm x 25 cm) | Column | 32MPa | Concrete Rectangular | 250 | 250 | 625 | 3250 | 0.2 | 496.94 | G300E | 2031250 | 15.94 | G300E | 0 | 0
629 | Story25 | C25 | 32 MPa RC Column (25 cm x 25 cm) | Column | 32MPa | Concrete Rectangular | 250 | 250 | 625 | 3250 | 0.2 | 496.94 | G300E | 2514416.67 | 19.73 | G300E | 0 | 0
630 | Story25 | C26 | 32 MPa RC Column (25 cm x 25 cm) | Column | 32MPa | Concrete Rectangular | 250 | 250 | 625 | 3250 | 0.2 | 496.94 | G300E | 2031250 | 15.94 | G300E | 0 | 0
631 | Story25 | C27 | 32 MPa RC Column (25 cm x 25 cm) | Column | 32MPa | Concrete Rectangular | 250 | 250 | 625 | 3250 | 0.2 | 496.94 | G300E | 7366666.67 | 57.8 | G300E | 472875 | 3.71
632 | Story25 | C28 | 32 MPa RC Column (25 cm x 25 cm) | Column | 32MPa | Concrete Rectangular | 250 | 250 | 625 | 3250 | 0.2 | 496.94 | G300E | 7363416.67 | 57.78 | G300E | 472875 | 3.71
633 | Story25 | C29 | 32 MPa RC Column (25 cm x 25 cm) | Column | 32MPa | Concrete Rectangular | 250 | 250 | 625 | 3250 | 0.2 | 496.94 | G300E | 2031250 | 15.94 | G300E | 0 | 0
634 | Story25 | C3 | 32 MPa RC Column (25 cm x 25 cm) | Column | 32MPa | Concrete Rectangular | 250 | 250 | 625 | 3250 | 0.2 | 496.94 | G300E | 2031250 | 15.94 | G300E | 0 | 0
635 | Story25 | C30 | 32 MPa RC Column (25 cm x 25 cm) | Column | 32MPa | Concrete Rectangular | 250 | 250 | 625 | 3250 | 0.2 | 496.94 | G300E | 2514416.67 | 19.73 | G300E | 0 | 0
636 | Story25 | C31 | 32 MPa RC Column (25 cm x 25 cm) | Column | 32MPa | Concrete Rectangular | 250 | 250 | 625 | 3250 | 0.2 | 496.94 | G300E | 2031250 | 15.94 | G300E | 0 | 0
637 | Story25 | C32 | 32 MPa RC Column (25 cm x 25 cm) | Column | 32MPa | Concrete Rectangular | 250 | 250 | 625 | 3250 | 0.2 | 496.94 | G300E | 2514416.67 | 19.73 | G300E | 0 | 0
638 | Story25 | C33 | 32 MPa RC Column (25 cm x 25 cm) | Column | 32MPa | Concrete Rectangular | 250 | 250 | 625 | 3250 | 0.2 | 496.94 | G300E | 2031250 | 15.94 | G300E | 0 | 0
639 | Story25 | C34 | 32 MPa RC Column (25 cm x 25 cm) | Column | 32MPa | Concrete Rectangular | 250 | 250 | 625 | 3250 | 0.2 | 496.94 | G300E | 2031250 | 15.94 | G300E | 0 | 0
640 | Story25 | C35 | 32 MPa RC Column (25 cm x 25 cm) | Column | 32MPa | Concrete Rectangular | 250 | 250 | 625 | 3250 | 0.2 | 496.94 | G300E | 2514416.67 | 19.73 | G300E | 0 | 0
641 | Story25 | C36 | 32 MPa RC Column (25 cm x 25 cm) | Column | 32MPa | Concrete Rectangular | 250 | 250 | 625 | 3250 | 0.2 | 496.94 | G300E | 2031250 | 15.94 | G300E | 0 | 0
642 | Story25 | C4 | 32 MPa RC Column (25 cm x 25 cm) | Column | 32MPa | Concrete Rectangular | 250 | 250 | 625 | 3250 | 0.2 | 496.94 | G300E | 2031250 | 15.94 | G300E | 0 | 0
643 | Story25 | C5 | 32 MPa RC Column (25 cm x 25 cm) | Column | 32MPa | Concrete Rectangular | 250 | 250 | 625 | 3250 | 0.2 | 496.94 | G300E | 2514416.67 | 19.73 | G300E | 0 | 0
644 | Story25 | C6 | 32 MPa RC Column (25 cm x 25 cm) | Column | 32MPa | Concrete Rectangular | 250 | 250 | 625 | 3250 | 0.2 | 496.94 | G300E | 2031250 | 15.94 | G300E | 0 | 0
645 | Story25 | C7 | 32 MPa RC Column (25 cm x 25 cm) | Column | 32MPa | Concrete Rectangular | 250 | 250 | 625 | 3250 | 0.2 | 496.94 | G300E | 2516583.33 | 19.75 | G300E | 0 | 0
646 | Story25 | C8 | 32 MPa RC Column (25 cm x 25 cm) | Column | 32MPa | Concrete Rectangular | 250 | 250 | 625 | 3250 | 0.2 | 496.94 | G300E | 2031250 | 15.94 | G300E | 0 | 0
647 | Story25 | C9 | 32 MPa RC Column (25 cm x 25 cm) | Column | 32MPa | Concrete Rectangular | 250 | 250 | 625 | 3250 | 0.2 | 496.94 | G300E | 7336333.33 | 57.56 | G300E | 472875 | 3.71
648 | Story26 | C1 | 32 MPa RC Column (25 cm x 25 cm) | Column | 32MPa | Concrete Rectangular | 250 | 250 | 625 | 3250 | 0.2 | 496.94 | G300E | 2031250 | 15.94 | G300E | 0 | 0
649 | Story26 | C10 | 32 MPa RC Column (25 cm x 25 cm) | Column | 32MPa | Concrete Rectangular | 250 | 250 | 625 | 3250 | 0.2 | 496.94 | G300E | 3279250 | 25.73 | G300E | 0 | 0
650 | Story26 | C11 | 32 MPa RC Column (25 cm x 25 cm) | Column | 32MPa | Concrete Rectangular | 250 | 250 | 625 | 3250 | 0.2 | 496.94 | G300E | 2031250 | 15.94 | G300E | 0 | 0
651 | Story26 | C12 | 32 MPa RC Column (25 cm x 25 cm) | Column | 32MPa | Concrete Rectangular | 250 | 250 | 625 | 3250 | 0.2 | 496.94 | G300E | 2031250 | 15.94 | G300E | 0 | 0
652 | Story26 | C13 | 32 MPa RC Column (25 cm x 25 cm) | Column | 32MPa | Concrete Rectangular | 250 | 250 | 625 | 3250 | 0.2 | 496.94 | G300E | 2031250 | 15.94 | G300E | 0 | 0
653 | Story26 | C14 | 32 MPa RC Column (25 cm x 25 cm) | Column | 32MPa | Concrete Rectangular | 250 | 250 | 625 | 3250 | 0.2 | 496.94 | G300E | 3270583.33 | 25.66 | G300E | 0 | 0
654 | Story26 | C17 | 32 MPa RC Column (25 cm x 25 cm) | Column | 32MPa | Concrete Rectangular | 250 | 250 | 625 | 3250 | 0.2 | 496.94 | G300E | 3279250 | 25.73 | G300E | 0 | 0
655 | Story26 | C18 | 32 MPa RC Column (25 cm x 25 cm) | Column | 32MPa | Concrete Rectangular | 250 | 250 | 625 | 3250 | 0.2 | 496.94 | G300E | 2031250 | 15.94 | G300E | 0 | 0
656 | Story26 | C19 | 32 MPa RC Column (25 cm x 25 cm) | Column | 32MPa | Concrete Rectangular | 250 | 250 | 625 | 3250 | 0.2 | 496.94 | G300E | 2031250 | 15.94 | G300E | 0 | 0
657 | Story26 | C2 | 32 MPa RC Column (25 cm x 25 cm) | Column | 32MPa | Concrete Rectangular | 250 | 250 | 625 | 3250 | 0.2 | 496.94 | G300E | 2031250 | 15.94 | G300E | 0 | 0
658 | Story26 | C20 | 32 MPa RC Column (25 cm x 25 cm) | Column | 32MPa | Concrete Rectangular | 250 | 250 | 625 | 3250 | 0.2 | 496.94 | G300E | 3279250 | 25.73 | G300E | 0 | 0
659 | Story26 | C23 | 32 MPa RC Column (25 cm x 25 cm) | Column | 32MPa | Concrete Rectangular | 250 | 250 | 625 | 3250 | 0.2 | 496.94 | G300E | 3279250 | 25.73 | G300E | 0 | 0
660 | Story26 | C24 | 32 MPa RC Column (25 cm x 25 cm) | Column | 32MPa | Concrete Rectangular | 250 | 250 | 625 | 3250 | 0.2 | 496.94 | G300E | 2031250 | 15.94 | G300E | 0 | 0
661 | Story26 | C25 | 32 MPa RC Column (25 cm x 25 cm) | Column | 32MPa | Concrete Rectangular | 250 | 250 | 625 | 3250 | 0.2 | 496.94 | G300E | 2031250 | 15.94 | G300E | 0 | 0
662 | Story26 | C26 | 32 MPa RC Column (25 cm x 25 cm) | Column | 32MPa | Concrete Rectangular | 250 | 250 | 625 | 3250 | 0.2 | 496.94 | G300E | 2031250 | 15.94 | G300E | 0 | 0
663 | Story26 | C27 | 32 MPa RC Column (25 cm x 25 cm) | Column | 32MPa | Concrete Rectangular | 250 | 250 | 625 | 3250 | 0.2 | 496.94 | G300E | 3279250 | 25.73 | G300E | 0 | 0
664 | Story26 | C28 | 32 MPa RC Column (25 cm x 25 cm) | Column | 32MPa | Concrete Rectangular | 250 | 250 | 625 | 3250 | 0.2 | 496.94 | G300E | 3278166.67 | 25.72 | G300E | 0 | 0
665 | Story26 | C29 | 32 MPa RC Column (25 cm x 25 cm) | Column | 32MPa | Concrete Rectangular | 250 | 250 | 625 | 3250 | 0.2 | 496.94 | G300E | 2031250 | 15.94 | G300E | 0 | 0
666 | Story26 | C3 | 32 MPa RC Column (25 cm x 25 cm) | Column | 32MPa | Concrete Rectangular | 250 | 250 | 625 | 3250 | 0.2 | 496.94 | G300E | 2031250 | 15.94 | G300E | 0 | 0
667 | Story26 | C30 | 32 MPa RC Column (25 cm x 25 cm) | Column | 32MPa | Concrete Rectangular | 250 | 250 | 625 | 3250 | 0.2 | 496.94 | G300E | 2031250 | 15.94 | G300E | 0 | 0
668 | Story26 | C31 | 32 MPa RC Column (25 cm x 25 cm) | Column | 32MPa | Concrete Rectangular | 250 | 250 | 625 | 3250 | 0.2 | 496.94 | G300E | 2031250 | 15.94 | G300E | 0 | 0
669 | Story26 | C32 | 32 MPa RC Column (25 cm x 25 cm) | Column | 32MPa | Concrete Rectangular | 250 | 250 | 625 | 3250 | 0.2 | 496.94 | G300E | 2031250 | 15.94 | G300E | 0 | 0
670 | Story26 | C33 | 32 MPa RC Column (25 cm x 25 cm) | Column | 32MPa | Concrete Rectangular | 250 | 250 | 625 | 3250 | 0.2 | 496.94 | G300E | 2031250 | 15.94 | G300E | 0 | 0
671 | Story26 | C34 | 32 MPa RC Column (25 cm x 25 cm) | Column | 32MPa | Concrete Rectangular | 250 | 250 | 625 | 3250 | 0.2 | 496.94 | G300E | 2031250 | 15.94 | G300E | 0 | 0
672 | Story26 | C35 | 32 MPa RC Column (25 cm x 25 cm) | Column | 32MPa | Concrete Rectangular | 250 | 250 | 625 | 3250 | 0.2 | 496.94 | G300E | 2031250 | 15.94 | G300E | 0 | 0
673 | Story26 | C36 | 32 MPa RC Column (25 cm x 25 cm) | Column | 32MPa | Concrete Rectangular | 250 | 250 | 625 | 3250 | 0.2 | 496.94 | G300E | 2031250 | 15.94 | G300E | 0 | 0
674 | Story26 | C4 | 32 MPa RC Column (25 cm x 25 cm) | Column | 32MPa | Concrete Rectangular | 250 | 250 | 625 | 3250 | 0.2 | 496.94 | G300E | 2031250 | 15.94 | G300E | 0 | 0
675 | Story26 | C5 | 32 MPa RC Column (25 cm x 25 cm) | Column | 32MPa | Concrete Rectangular | 250 | 250 | 625 | 3250 | 0.2 | 496.94 | G300E | 2031250 | 15.94 | G300E | 0 | 0
676 | Story26 | C6 | 32 MPa RC Column (25 cm x 25 cm) | Column | 32MPa | Concrete Rectangular | 250 | 250 | 625 | 3250 | 0.2 | 496.94 | G300E | 2031250 | 15.94 | G300E | 0 | 0
677 | Story26 | C7 | 32 MPa RC Column (25 cm x 25 cm) | Column | 32MPa | Concrete Rectangular | 250 | 250 | 625 | 3250 | 0.2 | 496.94 | G300E | 2031250 | 15.94 | G300E | 0 | 0
678 | Story26 | C8 | 32 MPa RC Column (25 cm x 25 cm) | Column | 32MPa | Concrete Rectangular | 250 | 250 | 625 | 3250 | 0.2 | 496.94 | G300E | 2031250 | 15.94 | G300E | 0 | 0
679 | Story26 | C9 | 32 MPa RC Column (25 cm x 25 cm) | Column | 32MPa | Concrete Rectangular | 250 | 250 | 625 | 3250 | 0.2 | 496.94 | G300E | 3270583.33 | 25.66 | G300E | 0 | 0
680 | Story26 | D1 | 32 MPa RC Column (35 cm x 35 cm) | Column | 32MPa | Concrete Rectangular | 350 | 350 | 1225 | 5940.5 | 0.73 | 1780.33 | G300E | 7277112.5 | 57.1 | G300E | 0 | 0
681 | Story26 | D10 | 32 MPa RC Column (35 cm x 35 cm) | Column | 32MPa | Concrete Rectangular | 350 | 350 | 1225 | 5940.5 | 0.73 | 1780.33 | G300E | 9938456.5 | 77.98 | G300E | 0 | 0
682 | Story26 | D11 | 32 MPa RC Column (35 cm x 35 cm) | Column | 32MPa | Concrete Rectangular | 350 | 350 | 1225 | 5940.5 | 0.73 | 1780.33 | G300E | 35044494.62 | 274.97 | G300E | 1696606.8 | 13.31
683 | Story26 | D12 | 32 MPa RC Column (35 cm x 35 cm) | Column | 32MPa | Concrete Rectangular | 350 | 350 | 1225 | 5940.5 | 0.73 | 1780.33 | G300E | 35084593 | 275.29 | G300E | 1696606.8 | 13.31
684 | Story26 | D13 | 32 MPa RC Column (35 cm x 35 cm) | Column | 32MPa | Concrete Rectangular | 350 | 350 | 1225 | 5940.5 | 0.73 | 1780.33 | G300E | 9810735.75 | 76.98 | G300E | 0 | 0
685 | Story26 | D14 | 32 MPa RC Column (35 cm x 35 cm) | Column | 32MPa | Concrete Rectangular | 350 | 350 | 1225 | 5940.5 | 0.73 | 1780.33 | G300E | 7277112.5 | 57.1 | G300E | 0 | 0
686 | Story26 | D15 | 32 MPa RC Column (35 cm x 35 cm) | Column | 32MPa | Concrete Rectangular | 350 | 350 | 1225 | 5940.5 | 0.73 | 1780.33 | G300E | 14291357.88 | 112.14 | G300E | 1696606.8 | 13.31
687 | Story26 | D16 | 32 MPa RC Column (35 cm x 35 cm) | Column | 32MPa | Concrete Rectangular | 350 | 350 | 1225 | 5940.5 | 0.73 | 1780.33 | G300E | 35045979.75 | 274.98 | G300E | 1696606.8 | 13.31
688 | Story26 | D17 | 32 MPa RC Column (35 cm x 35 cm) | Column | 32MPa | Concrete Rectangular | 350 | 350 | 1225 | 5940.5 | 0.73 | 1780.33 | G300E | 27966388.88 | 219.43 | G300E | 0 | 0
689 | Story26 | D18 | 32 MPa RC Column (35 cm x 35 cm) | Column | 32MPa | Concrete Rectangular | 350 | 350 | 1225 | 5940.5 | 0.73 | 1780.33 | G300E | 7277112.5 | 57.1 | G300E | 0 | 0
690 | Story26 | D19 | 32 MPa RC Column (35 cm x 35 cm) | Column | 32MPa | Concrete Rectangular | 350 | 350 | 1225 | 5940.5 | 0.73 | 1780.33 | G300E | 7277112.5 | 57.1 | G300E | 0 | 0
691 | Story26 | D2 | 32 MPa RC Column (35 cm x 35 cm) | Column | 32MPa | Concrete Rectangular | 350 | 350 | 1225 | 5940.5 | 0.73 | 1780.33 | G300E | 7277112.5 | 57.1 | G300E | 0 | 0
692 | Story26 | D20 | 32 MPa RC Column (35 cm x 35 cm) | Column | 32MPa | Concrete Rectangular | 350 | 350 | 1225 | 5940.5 | 0.73 | 1780.33 | G300E | 7277112.5 | 57.1 | G300E | 0 | 0
693 | Story26 | D21 | 32 MPa RC Column (35 cm x 35 cm) | Column | 32MPa | Concrete Rectangular | 350 | 350 | 1225 | 5940.5 | 0.73 | 1780.33 | G300E | 14267595.88 | 111.95 | G300E | 1696606.8 | 13.31
694 | Story26 | D22 | 32 MPa RC Column (35 cm x 35 cm) | Column | 32MPa | Concrete Rectangular | 350 | 350 | 1225 | 5940.5 | 0.73 | 1780.33 | G300E | 35084593 | 275.29 | G300E | 1696606.8 | 13.31
695 | Story26 | D23 | 32 MPa RC Column (35 cm x 35 cm) | Column | 32MPa | Concrete Rectangular | 350 | 350 | 1225 | 5940.5 | 0.73 | 1780.33 | G300E | 27967874 | 219.45 | G300E | 0 | 0
696 | Story26 | D24 | 32 MPa RC Column (35 cm x 35 cm) | Column | 32MPa | Concrete Rectangular | 350 | 350 | 1225 | 5940.5 | 0.73 | 1780.33 | G300E | 27972329.38 | 219.48 | G300E | 0 | 0
697 | Story26 | D25 | 32 MPa RC Column (35 cm x 35 cm) | Column | 32MPa | Concrete Rectangular | 350 | 350 | 1225 | 5940.5 | 0.73 | 1780.33 | G300E | 27972329.38 | 219.48 | G300E | 0 | 0
698 | Story26 | D26 | 32 MPa RC Column (35 cm x 35 cm) | Column | 32MPa | Concrete Rectangular | 350 | 350 | 1225 | 5940.5 | 0.73 | 1780.33 | G300E | 7277112.5 | 57.1 | G300E | 0 | 0
699 | Story26 | D27 | 32 MPa RC Column (35 cm x 35 cm) | Column | 32MPa | Concrete Rectangular | 350 | 350 | 1225 | 5940.5 | 0.73 | 1780.33 | G300E | 7277112.5 | 57.1 | G300E | 0 | 0
700 | Story26 | D28 | 32 MPa RC Column (35 cm x 35 cm) | Column | 32MPa | Concrete Rectangular | 350 | 350 | 1225 | 5940.5 | 0.73 | 1780.33 | G300E | 7504336.62 | 58.88 | G300E | 0 | 0
701 | Story26 | D29 | 32 MPa RC Column (35 cm x 35 cm) | Column | 32MPa | Concrete Rectangular | 350 | 350 | 1225 | 5940.5 | 0.73 | 1780.33 | G300E | 7277112.5 | 57.1 | G300E | 0 | 0
702 | Story26 | D3 | 32 MPa RC Column (35 cm x 35 cm) | Column | 32MPa | Concrete Rectangular | 350 | 350 | 1225 | 5940.5 | 0.73 | 1780.33 | G300E | 9812220.88 | 76.99 | G300E | 0 | 0
703 | Story26 | D30 | 32 MPa RC Column (35 cm x 35 cm) | Column | 32MPa | Concrete Rectangular | 350 | 350 | 1225 | 5940.5 | 0.73 | 1780.33 | G300E | 7277112.5 | 57.1 | G300E | 0 | 0
704 | Story26 | D31 | 32 MPa RC Column (35 cm x 35 cm) | Column | 32MPa | Concrete Rectangular | 350 | 350 | 1225 | 5940.5 | 0.73 | 1780.33 | G300E | 7505821.75 | 58.89 | G300E | 0 | 0
705 | Story26 | D32 | 32 MPa RC Column (35 cm x 35 cm) | Column | 32MPa | Concrete Rectangular | 350 | 350 | 1225 | 5940.5 | 0.73 | 1780.33 | G300E | 7277112.5 | 57.1 | G300E | 0 | 0
706 | Story26 | D33 | 32 MPa RC Column (35 cm x 35 cm) | Column | 32MPa | Concrete Rectangular | 350 | 350 | 1225 | 5940.5 | 0.73 | 1780.33 | G300E | 9938456.5 | 77.98 | G300E | 0 | 0
707 | Story26 | D34 | 32 MPa RC Column (35 cm x 35 cm) | Column | 32MPa | Concrete Rectangular | 350 | 350 | 1225 | 5940.5 | 0.73 | 1780.33 | G300E | 7277112.5 | 57.1 | G300E | 0 | 0
708 | Story26 | D35 | 32 MPa RC Column (35 cm x 35 cm) | Column | 32MPa | Concrete Rectangular | 350 | 350 | 1225 | 5940.5 | 0.73 | 1780.33 | G300E | 7277112.5 | 57.1 | G300E | 0 | 0
709 | Story26 | D36 | 32 MPa RC Column (35 cm x 35 cm) | Column | 32MPa | Concrete Rectangular | 350 | 350 | 1225 | 5940.5 | 0.73 | 1780.33 | G300E | 7505821.75 | 58.89 | G300E | 0 | 0
710 | Story26 | D37 | 32 MPa RC Column (35 cm x 35 cm) | Column | 32MPa | Concrete Rectangular | 350 | 350 | 1225 | 5940.5 | 0.73 | 1780.33 | G300E | 7510277.12 | 58.93 | G300E | 0 | 0
711 | Story26 | D38 | 32 MPa RC Column (35 cm x 35 cm) | Column | 32MPa | Concrete Rectangular | 350 | 350 | 1225 | 5940.5 | 0.73 | 1780.33 | G300E | 7508792 | 58.92 | G300E | 0 | 0
712 | Story26 | D39 | 32 MPa RC Column (35 cm x 35 cm) | Column | 32MPa | Concrete Rectangular | 350 | 350 | 1225 | 5940.5 | 0.73 | 1780.33 | G300E | 7277112.5 | 57.1 | G300E | 0 | 0
713 | Story26 | D4 | 32 MPa RC Column (35 cm x 35 cm) | Column | 32MPa | Concrete Rectangular | 350 | 350 | 1225 | 5940.5 | 0.73 | 1780.33 | G300E | 7277112.5 | 57.1 | G300E | 0 | 0
714 | Story26 | D40 | 32 MPa RC Column (35 cm x 35 cm) | Column | 32MPa | Concrete Rectangular | 350 | 350 | 1225 | 5940.5 | 0.73 | 1780.33 | G300E | 7277112.5 | 57.1 | G300E | 0 | 0
715 | Story26 | D41 | 32 MPa RC Column (35 cm x 35 cm) | Column | 32MPa | Concrete Rectangular | 350 | 350 | 1225 | 5940.5 | 0.73 | 1780.33 | G300E | 7277112.5 | 57.1 | G300E | 0 | 0
716 | Story26 | D42 | 32 MPa RC Column (35 cm x 35 cm) | Column | 32MPa | Concrete Rectangular | 350 | 350 | 1225 | 5940.5 | 0.73 | 1780.33 | G300E | 9818161.38 | 77.04 | G300E | 0 | 0
717 | Story26 | D43 | 32 MPa RC Column (35 cm x 35 cm) | Column | 32MPa | Concrete Rectangular | 350 | 350 | 1225 | 5940.5 | 0.73 | 1780.33 | G300E | 7277112.5 | 57.1 | G300E | 0 | 0
718 | Story26 | D44 | 32 MPa RC Column (35 cm x 35 cm) | Column | 32MPa | Concrete Rectangular | 350 | 350 | 1225 | 5940.5 | 0.73 | 1780.33 | G300E | 7277112.5 | 57.1 | G300E | 0 | 0
719 | Story26 | D45 | 32 MPa RC Column (35 cm x 35 cm) | Column | 32MPa | Concrete Rectangular | 350 | 350 | 1225 | 5940.5 | 0.73 | 1780.33 | G300E | 7505821.75 | 58.89 | G300E | 0 | 0
720 | Story26 | D46 | 32 MPa RC Column (35 cm x 35 cm) | Column | 32MPa | Concrete Rectangular | 350 | 350 | 1225 | 5940.5 | 0.73 | 1780.33 | G300E | 7277112.5 | 57.1 | G300E | 0 | 0
721 | Story26 | D47 | 32 MPa RC Column (35 cm x 35 cm) | Column | 32MPa | Concrete Rectangular | 350 | 350 | 1225 | 5940.5 | 0.73 | 1780.33 | G300E | 27886192.12 | 218.81 | G300E | 0 | 0
722 | Story26 | D48 | 32 MPa RC Column (35 cm x 35 cm) | Column | 32MPa | Concrete Rectangular | 350 | 350 | 1225 | 5940.5 | 0.73 | 1780.33 | G300E | 27950052.5 | 219.31 | G300E | 0 | 0
723 | Story26 | D49 | 32 MPa RC Column (35 cm x 35 cm) | Column | 32MPa | Concrete Rectangular | 350 | 350 | 1225 | 5940.5 | 0.73 | 1780.33 | G300E | 7277112.5 | 57.1 | G300E | 0 | 0
724 | Story26 | D5 | 32 MPa RC Column (35 cm x 35 cm) | Column | 32MPa | Concrete Rectangular | 350 | 350 | 1225 | 5940.5 | 0.73 | 1780.33 | G300E | 14273536.38 | 112 | G300E | 1696606.8 | 13.31
725 | Story26 | D50 | 32 MPa RC Column (35 cm x 35 cm) | Column | 32MPa | Concrete Rectangular | 350 | 350 | 1225 | 5940.5 | 0.73 | 1780.33 | G300E | 7277112.5 | 57.1 | G300E | 0 | 0
726 | Story26 | D51 | 32 MPa RC Column (35 cm x 35 cm) | Column | 32MPa | Concrete Rectangular | 350 | 350 | 1225 | 5940.5 | 0.73 | 1780.33 | G300E | 7277112.5 | 57.1 | G300E | 0 | 0
727 | Story26 | D52 | 32 MPa RC Column (35 cm x 35 cm) | Column | 32MPa | Concrete Rectangular | 350 | 350 | 1225 | 5940.5 | 0.73 | 1780.33 | G300E | 27887677.25 | 218.82 | G300E | 0 | 0
728 | Story26 | D53 | 32 MPa RC Column (35 cm x 35 cm) | Column | 32MPa | Concrete Rectangular | 350 | 350 | 1225 | 5940.5 | 0.73 | 1780.33 | G300E | 35097959.12 | 275.39 | G300E | 1696606.8 | 13.31
729 | Story26 | D54 | 32 MPa RC Column (35 cm x 35 cm) | Column | 32MPa | Concrete Rectangular | 350 | 350 | 1225 | 5940.5 | 0.73 | 1780.33 | G300E | 14286902.5 | 112.1 | G300E | 1696606.8 | 13.31
730 | Story26 | D55 | 32 MPa RC Column (35 cm x 35 cm) | Column | 32MPa | Concrete Rectangular | 350 | 350 | 1225 | 5940.5 | 0.73 | 1780.33 | G300E | 7277112.5 | 57.1 | G300E | 0 | 0
731 | Story26 | D56 | 32 MPa RC Column (35 cm x 35 cm) | Column | 32MPa | Concrete Rectangular | 350 | 350 | 1225 | 5940.5 | 0.73 | 1780.33 | G300E | 9942911.88 | 78.02 | G300E | 0 | 0
732 | Story26 | D57 | 32 MPa RC Column (35 cm x 35 cm) | Column | 32MPa | Concrete Rectangular | 350 | 350 | 1225 | 5940.5 | 0.73 | 1780.33 | G300E | 7277112.5 | 57.1 | G300E | 0 | 0
733 | Story26 | D58 | 32 MPa RC Column (35 cm x 35 cm) | Column | 32MPa | Concrete Rectangular | 350 | 350 | 1225 | 5940.5 | 0.73 | 1780.33 | G300E | 27948567.38 | 219.29 | G300E | 0 | 0
734 | Story26 | D59 | 32 MPa RC Column (35 cm x 35 cm) | Column | 32MPa | Concrete Rectangular | 350 | 350 | 1225 | 5940.5 | 0.73 | 1780.33 | G300E | 35096474 | 275.38 | G300E | 1696606.8 | 13.31
735 | Story26 | D6 | 32 MPa RC Column (35 cm x 35 cm) | Column | 32MPa | Concrete Rectangular | 350 | 350 | 1225 | 5940.5 | 0.73 | 1780.33 | G300E | 7277112.5 | 57.1 | G300E | 0 | 0
736 | Story26 | D60 | 32 MPa RC Column (35 cm x 35 cm) | Column | 32MPa | Concrete Rectangular | 350 | 350 | 1225 | 5940.5 | 0.73 | 1780.33 | G300E | 35094988.88 | 275.37 | G300E | 1696606.8 | 13.31
737 | Story26 | D61 | 32 MPa RC Column (35 cm x 35 cm) | Column | 32MPa | Concrete Rectangular | 350 | 350 | 1225 | 5940.5 | 0.73 | 1780.33 | G300E | 35096474 | 275.38 | G300E | 1696606.8 | 13.31
738 | Story26 | D62 | 32 MPa RC Column (35 cm x 35 cm) | Column | 32MPa | Concrete Rectangular | 350 | 350 | 1225 | 5940.5 | 0.73 | 1780.33 | G300E | 14273536.38 | 112 | G300E | 1696606.8 | 13.31
739 | Story26 | D63 | 32 MPa RC Column (35 cm x 35 cm) | Column | 32MPa | Concrete Rectangular | 350 | 350 | 1225 | 5940.5 | 0.73 | 1780.33 | G300E | 9807765.5 | 76.96 | G300E | 0 | 0
740 | Story26 | D64 | 32 MPa RC Column (35 cm x 35 cm) | Column | 32MPa | Concrete Rectangular | 350 | 350 | 1225 | 5940.5 | 0.73 | 1780.33 | G300E | 7277112.5 | 57.1 | G300E | 0 | 0
741 | Story26 | D65 | 32 MPa RC Column (35 cm x 35 cm) | Column | 32MPa | Concrete Rectangular | 350 | 350 | 1225 | 5940.5 | 0.73 | 1780.33 | G300E | 14272051.25 | 111.98 | G300E | 1696606.8 | 13.31
742 | Story26 | D66 | 32 MPa RC Column (35 cm x 35 cm) | Column | 32MPa | Concrete Rectangular | 350 | 350 | 1225 | 5940.5 | 0.73 | 1780.33 | G300E | 14285417.38 | 112.09 | G300E | 1696606.8 | 13.31
743 | Story26 | D67 | 32 MPa RC Column (35 cm x 35 cm) | Column | 32MPa | Concrete Rectangular | 350 | 350 | 1225 | 5940.5 | 0.73 | 1780.33 | G300E | 7277112.5 | 57.1 | G300E | 0 | 0
744 | Story26 | D68 | 32 MPa RC Column (35 cm x 35 cm) | Column | 32MPa | Concrete Rectangular | 350 | 350 | 1225 | 5940.5 | 0.73 | 1780.33 | G300E | 7505821.75 | 58.89 | G300E | 0 | 0
745 | Story26 | D69 | 32 MPa RC Column (35 cm x 35 cm) | Column | 32MPa | Concrete Rectangular | 350 | 350 | 1225 | 5940.5 | 0.73 | 1780.33 | G300E | 7277112.5 | 57.1 | G300E | 0 | 0
746 | Story26 | D7 | 32 MPa RC Column (35 cm x 35 cm) | Column | 32MPa | Concrete Rectangular | 350 | 350 | 1225 | 5940.5 | 0.73 | 1780.33 | G300E | 14277991.75 | 112.03 | G300E | 1696606.8 | 13.31
747 | Story26 | D70 | 32 MPa RC Column (35 cm x 35 cm) | Column | 32MPa | Concrete Rectangular | 350 | 350 | 1225 | 5940.5 | 0.73 | 1780.33 | G300E | 7277112.5 | 57.1 | G300E | 0 | 0
748 | Story26 | D71 | 32 MPa RC Column (35 cm x 35 cm) | Column | 32MPa | Concrete Rectangular | 350 | 350 | 1225 | 5940.5 | 0.73 | 1780.33 | G300E | 9934001.12 | 77.95 | G300E | 0 | 0
749 | Story26 | D72 | 32 MPa RC Column (35 cm x 35 cm) | Column | 32MPa | Concrete Rectangular | 350 | 350 | 1225 | 5940.5 | 0.73 | 1780.33 | G300E | 7277112.5 | 57.1 | G300E | 0 | 0
750 | Story26 | D8 | 32 MPa RC Column (35 cm x 35 cm) | Column | 32MPa | Concrete Rectangular | 350 | 350 | 1225 | 5940.5 | 0.73 | 1780.33 | G300E | 7504336.62 | 58.88 | G300E | 0 | 0
751 | Story26 | D9 | 32 MPa RC Column (35 cm x 35 cm) | Column | 32MPa | Concrete Rectangular | 350 | 350 | 1225 | 5940.5 | 0.73 | 1780.33 | G300E | 7277112.5 | 57.1 | G300E | 0 | 0
752 | Story3 | C1 | 32 MPa RC Column (45 cm x 45 cm) | Column | 32MPa | Concrete Rectangular | 450 | 450 | 2025 | 3250 | 0.66 | 1610.09 | G300E | 6581250 | 51.64 | G300E | 0 | 0
753 | Story3 | C10 | 32 MPa RC Column (45 cm x 45 cm) | Column | 32MPa | Concrete Rectangular | 450 | 450 | 2025 | 3225 | 0.65 | 1597.71 | G300E | 20384150 | 159.94 | G300E | 0 | 0
754 | Story3 | C11 | 32 MPa RC Column (45 cm x 45 cm) | Column | 32MPa | Concrete Rectangular | 450 | 450 | 2025 | 3225 | 0.65 | 1597.71 | G300E | 38726875 | 303.87 | G300E | 0 | 0
755 | Story3 | C12 | 32 MPa RC Column (45 cm x 45 cm) | Column | 32MPa | Concrete Rectangular | 450 | 450 | 2025 | 3225 | 0.65 | 1597.71 | G300E | 9951275 | 78.08 | G300E | 0 | 0
756 | Story3 | C13 | 32 MPa RC Column (45 cm x 45 cm) | Column | 32MPa | Concrete Rectangular | 450 | 450 | 2025 | 3225 | 0.65 | 1597.71 | G300E | 10016850 | 78.6 | G300E | 0 | 0
757 | Story3 | C14 | 32 MPa RC Column (45 cm x 45 cm) | Column | 32MPa | Concrete Rectangular | 450 | 450 | 2025 | 3225 | 0.65 | 1597.71 | G300E | 20287400 | 159.18 | G300E | 0 | 0
758 | Story3 | C17 | 32 MPa RC Column (45 cm x 45 cm) | Column | 32MPa | Concrete Rectangular | 450 | 450 | 2025 | 3225 | 0.65 | 1597.71 | G300E | 20397050 | 160.04 | G300E | 0 | 0
759 | Story3 | C18 | 32 MPa RC Column (45 cm x 45 cm) | Column | 32MPa | Concrete Rectangular | 450 | 450 | 2025 | 3225 | 0.65 | 1597.71 | G300E | 10053400 | 78.88 | G300E | 0 | 0
760 | Story3 | C19 | 32 MPa RC Column (45 cm x 45 cm) | Column | 32MPa | Concrete Rectangular | 450 | 450 | 2025 | 3225 | 0.65 | 1597.71 | G300E | 10037275 | 78.76 | G300E | 0 | 0
761 | Story3 | C2 | 32 MPa RC Column (45 cm x 45 cm) | Column | 32MPa | Concrete Rectangular | 450 | 450 | 2025 | 3225 | 0.65 | 1597.71 | G300E | 9842700 | 77.23 | G300E | 0 | 0
762 | Story3 | C20 | 32 MPa RC Column (45 cm x 45 cm) | Column | 32MPa | Concrete Rectangular | 450 | 450 | 2025 | 3225 | 0.65 | 1597.71 | G300E | 20380925 | 159.92 | G300E | 0 | 0
763 | Story3 | C23 | 32 MPa RC Column (45 cm x 45 cm) | Column | 32MPa | Concrete Rectangular | 450 | 450 | 2025 | 3225 | 0.65 | 1597.71 | G300E | 20398125 | 160.05 | G300E | 0 | 0
764 | Story3 | C24 | 32 MPa RC Column (45 cm x 45 cm) | Column | 32MPa | Concrete Rectangular | 450 | 450 | 2025 | 3225 | 0.65 | 1597.71 | G300E | 10055550 | 78.9 | G300E | 0 | 0
765 | Story3 | C25 | 32 MPa RC Column (45 cm x 45 cm) | Column | 32MPa | Concrete Rectangular | 450 | 450 | 2025 | 3225 | 0.65 | 1597.71 | G300E | 9944825 | 78.03 | G300E | 0 | 0
766 | Story3 | C26 | 32 MPa RC Column (45 cm x 45 cm) | Column | 32MPa | Concrete Rectangular | 450 | 450 | 2025 | 3225 | 0.65 | 1597.71 | G300E | 38726875 | 303.87 | G300E | 0 | 0
767 | Story3 | C27 | 32 MPa RC Column (45 cm x 45 cm) | Column | 32MPa | Concrete Rectangular | 450 | 450 | 2025 | 3225 | 0.65 | 1597.71 | G300E | 20397050 | 160.04 | G300E | 0 | 0
768 | Story3 | C28 | 32 MPa RC Column (45 cm x 45 cm) | Column | 32MPa | Concrete Rectangular | 450 | 450 | 2025 | 3225 | 0.65 | 1597.71 | G300E | 20397050 | 160.04 | G300E | 0 | 0
769 | Story3 | C29 | 32 MPa RC Column (45 cm x 45 cm) | Column | 32MPa | Concrete Rectangular | 450 | 450 | 2025 | 3225 | 0.65 | 1597.71 | G300E | 38730100 | 303.89 | G300E | 0 | 0
770 | Story3 | C3 | 32 MPa RC Column (45 cm x 45 cm) | Column | 32MPa | Concrete Rectangular | 450 | 450 | 2025 | 3225 | 0.65 | 1597.71 | G300E | 10015775 | 78.59 | G300E | 0 | 0
771 | Story3 | C30 | 32 MPa RC Column (45 cm x 45 cm) | Column | 32MPa | Concrete Rectangular | 450 | 450 | 2025 | 3225 | 0.65 | 1597.71 | G300E | 9957725 | 78.13 | G300E | 0 | 0
772 | Story3 | C31 | 32 MPa RC Column (45 cm x 45 cm) | Column | 32MPa | Concrete Rectangular | 450 | 450 | 2025 | 3250 | 0.66 | 1610.09 | G300E | 6581250 | 51.64 | G300E | 0 | 0
773 | Story3 | C32 | 32 MPa RC Column (45 cm x 45 cm) | Column | 32MPa | Concrete Rectangular | 450 | 450 | 2025 | 3225 | 0.65 | 1597.71 | G300E | 9951275 | 78.08 | G300E | 0 | 0
774 | Story3 | C33 | 32 MPa RC Column (45 cm x 45 cm) | Column | 32MPa | Concrete Rectangular | 450 | 450 | 2025 | 3225 | 0.65 | 1597.71 | G300E | 10052325 | 78.87 | G300E | 0 | 0
775 | Story3 | C34 | 32 MPa RC Column (45 cm x 45 cm) | Column | 32MPa | Concrete Rectangular | 450 | 450 | 2025 | 3225 | 0.65 | 1597.71 | G300E | 10055550 | 78.9 | G300E | 0 | 0
776 | Story3 | C35 | 32 MPa RC Column (45 cm x 45 cm) | Column | 32MPa | Concrete Rectangular | 450 | 450 | 2025 | 3225 | 0.65 | 1597.71 | G300E | 9957725 | 78.13 | G300E | 0 | 0
777 | Story3 | C36 | 32 MPa RC Column (45 cm x 45 cm) | Column | 32MPa | Concrete Rectangular | 450 | 450 | 2025 | 3250 | 0.66 | 1610.09 | G300E | 6581250 | 51.64 | G300E | 0 | 0
778 | Story3 | C4 | 32 MPa RC Column (45 cm x 45 cm) | Column | 32MPa | Concrete Rectangular | 450 | 450 | 2025 | 3225 | 0.65 | 1597.71 | G300E | 10037275 | 78.76 | G300E | 0 | 0
779 | Story3 | C5 | 32 MPa RC Column (45 cm x 45 cm) | Column | 32MPa | Concrete Rectangular | 450 | 450 | 2025 | 3225 | 0.65 | 1597.71 | G300E | 9944825 | 78.03 | G300E | 0 | 0
780 | Story3 | C6 | 32 MPa RC Column (45 cm x 45 cm) | Column | 32MPa | Concrete Rectangular | 450 | 450 | 2025 | 3250 | 0.66 | 1610.09 | G300E | 6581250 | 51.64 | G300E | 0 | 0
781 | Story3 | C7 | 32 MPa RC Column (45 cm x 45 cm) | Column | 32MPa | Concrete Rectangular | 450 | 450 | 2025 | 3225 | 0.65 | 1597.71 | G300E | 9849150 | 77.28 | G300E | 0 | 0
782 | Story3 | C8 | 32 MPa RC Column (45 cm x 45 cm) | Column | 32MPa | Concrete Rectangular | 450 | 450 | 2025 | 3225 | 0.65 | 1597.71 | G300E | 39103125 | 306.82 | G300E | 0 | 0
783 | Story3 | C9 | 32 MPa RC Column (45 cm x 45 cm) | Column | 32MPa | Concrete Rectangular | 450 | 450 | 2025 | 3225 | 0.65 | 1597.71 | G300E | 20285250 | 159.17 | G300E | 0 | 0
784 | Story4 | C1 | 32 MPa RC Column (45 cm x 45 cm) | Column | 32MPa | Concrete Rectangular | 450 | 450 | 2025 | 3250 | 0.66 | 1610.09 | G300E | 6581250 | 51.64 | G300E | 0 | 0
785 | Story4 | C10 | 32 MPa RC Column (45 cm x 45 cm) | Column | 32MPa | Concrete Rectangular | 450 | 450 | 2025 | 3225 | 0.65 | 1597.71 | G300E | 14952175 | 117.32 | G300E | 0 | 0
786 | Story4 | C11 | 32 MPa RC Column (45 cm x 45 cm) | Column | 32MPa | Concrete Rectangular | 450 | 450 | 2025 | 3225 | 0.65 | 1597.71 | G300E | 33449700 | 262.46 | G300E | 0 | 0
787 | Story4 | C12 | 32 MPa RC Column (45 cm x 45 cm) | Column | 32MPa | Concrete Rectangular | 450 | 450 | 2025 | 3225 | 0.65 | 1597.71 | G300E | 6559650 | 51.47 | G300E | 0 | 0
788 | Story4 | C13 | 32 MPa RC Column (45 cm x 45 cm) | Column | 32MPa | Concrete Rectangular | 450 | 450 | 2025 | 3225 | 0.65 | 1597.71 | G300E | 6605875 | 51.83 | G300E | 0 | 0
789 | Story4 | C14 | 32 MPa RC Column (45 cm x 45 cm) | Column | 32MPa | Concrete Rectangular | 450 | 450 | 2025 | 3225 | 0.65 | 1597.71 | G300E | 14881225 | 116.76 | G300E | 0 | 0
790 | Story4 | C17 | 32 MPa RC Column (45 cm x 45 cm) | Column | 32MPa | Concrete Rectangular | 450 | 450 | 2025 | 3225 | 0.65 | 1597.71 | G300E | 14965075 | 117.42 | G300E | 0 | 0
791 | Story4 | C18 | 32 MPa RC Column (45 cm x 45 cm) | Column | 32MPa | Concrete Rectangular | 450 | 450 | 2025 | 3225 | 0.65 | 1597.71 | G300E | 6618775 | 51.93 | G300E | 0 | 0
792 | Story4 | C19 | 32 MPa RC Column (45 cm x 45 cm) | Column | 32MPa | Concrete Rectangular | 450 | 450 | 2025 | 3225 | 0.65 | 1597.71 | G300E | 6613400 | 51.89 | G300E | 0 | 0
793 | Story4 | C2 | 32 MPa RC Column (45 cm x 45 cm) | Column | 32MPa | Concrete Rectangular | 450 | 450 | 2025 | 3225 | 0.65 | 1597.71 | G300E | 6530625 | 51.24 | G300E | 0 | 0
794 | Story4 | C20 | 32 MPa RC Column (45 cm x 45 cm) | Column | 32MPa | Concrete Rectangular | 450 | 450 | 2025 | 3225 | 0.65 | 1597.71 | G300E | 14950025 | 117.3 | G300E | 0 | 0
795 | Story4 | C23 | 32 MPa RC Column (45 cm x 45 cm) | Column | 32MPa | Concrete Rectangular | 450 | 450 | 2025 | 3225 | 0.65 | 1597.71 | G300E | 14966150 | 117.43 | G300E | 0 | 0
796 | Story4 | C24 | 32 MPa RC Column (45 cm x 45 cm) | Column | 32MPa | Concrete Rectangular | 450 | 450 | 2025 | 3225 | 0.65 | 1597.71 | G300E | 6619850 | 51.94 | G300E | 0 | 0
797 | Story4 | C25 | 32 MPa RC Column (45 cm x 45 cm) | Column | 32MPa | Concrete Rectangular | 450 | 450 | 2025 | 3225 | 0.65 | 1597.71 | G300E | 6557500 | 51.45 | G300E | 0 | 0
798 | Story4 | C26 | 32 MPa RC Column (45 cm x 45 cm) | Column | 32MPa | Concrete Rectangular | 450 | 450 | 2025 | 3225 | 0.65 | 1597.71 | G300E | 33450775 | 262.47 | G300E | 0 | 0
799 | Story4 | C27 | 32 MPa RC Column (45 cm x 45 cm) | Column | 32MPa | Concrete Rectangular | 450 | 450 | 2025 | 3225 | 0.65 | 1597.71 | G300E | 14965075 | 117.42 | G300E | 0 | 0
800 | Story4 | C28 | 32 MPa RC Column (45 cm x 45 cm) | Column | 32MPa | Concrete Rectangular | 450 | 450 | 2025 | 3225 | 0.65 | 1597.71 | G300E | 14965075 | 117.42 | G300E | 0 | 0
801 | Story4 | C29 | 32 MPa RC Column (45 cm x 45 cm) | Column | 32MPa | Concrete Rectangular | 450 | 450 | 2025 | 3225 | 0.65 | 1597.71 | G300E | 33454000 | 262.49 | G300E | 0 | 0
802 | Story4 | C3 | 32 MPa RC Column (45 cm x 45 cm) | Column | 32MPa | Concrete Rectangular | 450 | 450 | 2025 | 3225 | 0.65 | 1597.71 | G300E | 6605875 | 51.83 | G300E | 0 | 0
803 | Story4 | C30 | 32 MPa RC Column (45 cm x 45 cm) | Column | 32MPa | Concrete Rectangular | 450 | 450 | 2025 | 3225 | 0.65 | 1597.71 | G300E | 6561800 | 51.49 | G300E | 0 | 0
804 | Story4 | C31 | 32 MPa RC Column (45 cm x 45 cm) | Column | 32MPa | Concrete Rectangular | 450 | 450 | 2025 | 3250 | 0.66 | 1610.09 | G300E | 6581250 | 51.64 | G300E | 0 | 0
805 | Story4 | C32 | 32 MPa RC Column (45 cm x 45 cm) | Column | 32MPa | Concrete Rectangular | 450 | 450 | 2025 | 3225 | 0.65 | 1597.71 | G300E | 6559650 | 51.47 | G300E | 0 | 0
806 | Story4 | C33 | 32 MPa RC Column (45 cm x 45 cm) | Column | 32MPa | Concrete Rectangular | 450 | 450 | 2025 | 3225 | 0.65 | 1597.71 | G300E | 6618775 | 51.93 | G300E | 0 | 0
807 | Story4 | C34 | 32 MPa RC Column (45 cm x 45 cm) | Column | 32MPa | Concrete Rectangular | 450 | 450 | 2025 | 3225 | 0.65 | 1597.71 | G300E | 6619850 | 51.94 | G300E | 0 | 0
808 | Story4 | C35 | 32 MPa RC Column (45 cm x 45 cm) | Column | 32MPa | Concrete Rectangular | 450 | 450 | 2025 | 3225 | 0.65 | 1597.71 | G300E | 6561800 | 51.49 | G300E | 0 | 0
809 | Story4 | C36 | 32 MPa RC Column (45 cm x 45 cm) | Column | 32MPa | Concrete Rectangular | 450 | 450 | 2025 | 3250 | 0.66 | 1610.09 | G300E | 6581250 | 51.64 | G300E | 0 | 0
810 | Story4 | C4 | 32 MPa RC Column (45 cm x 45 cm) | Column | 32MPa | Concrete Rectangular | 450 | 450 | 2025 | 3225 | 0.65 | 1597.71 | G300E | 6613400 | 51.89 | G300E | 0 | 0
811 | Story4 | C5 | 32 MPa RC Column (45 cm x 45 cm) | Column | 32MPa | Concrete Rectangular | 450 | 450 | 2025 | 3225 | 0.65 | 1597.71 | G300E | 6557500 | 51.45 | G300E | 0 | 0
812 | Story4 | C6 | 32 MPa RC Column (45 cm x 45 cm) | Column | 32MPa | Concrete Rectangular | 450 | 450 | 2025 | 3250 | 0.66 | 1610.09 | G300E | 6581250 | 51.64 | G300E | 0 | 0
813 | Story4 | C7 | 32 MPa RC Column (45 cm x 45 cm) | Column | 32MPa | Concrete Rectangular | 450 | 450 | 2025 | 3225 | 0.65 | 1597.71 | G300E | 6530625 | 51.24 | G300E | 0 | 0
814 | Story4 | C8 | 32 MPa RC Column (45 cm x 45 cm) | Column | 32MPa | Concrete Rectangular | 450 | 450 | 2025 | 3225 | 0.65 | 1597.71 | G300E | 33829175 | 265.44 | G300E | 0 | 0
815 | Story4 | C9 | 32 MPa RC Column (45 cm x 45 cm) | Column | 32MPa | Concrete Rectangular | 450 | 450 | 2025 | 3225 | 0.65 | 1597.71 | G300E | 14880150 | 116.76 | G300E | 0 | 0
816 | Story5 | C1 | 32 MPa RC Column (42.5 cm x 42.5 cm) | Column | 32MPa | Concrete Rectangular | 425 | 425 | 1806.3 | 3225 | 0.58 | 1425.11 | G300E | 5824350 | 45.7 | G300E | 0 | 0
817 | Story5 | C10 | 32 MPa RC Column (42.5 cm x 42.5 cm) | Column | 32MPa | Concrete Rectangular | 425 | 425 | 1806.3 | 3200 | 0.58 | 1414.07 | G300E | 16456533.33 | 129.12 | G300E | 0 | 0
818 | Story5 | C11 | 32 MPa RC Column (42.5 cm x 42.5 cm) | Column | 32MPa | Concrete Rectangular | 425 | 425 | 1806.3 | 3200 | 0.58 | 1414.07 | G300E | 34814933.33 | 273.17 | G300E | 0 | 0
819 | Story5 | C12 | 32 MPa RC Column (42.5 cm x 42.5 cm) | Column | 32MPa | Concrete Rectangular | 425 | 425 | 1806.3 | 3200 | 0.58 | 1414.07 | G300E | 9987200 | 78.36 | G300E | 0 | 0
820 | Story5 | C13 | 32 MPa RC Column (42.5 cm x 42.5 cm) | Column | 32MPa | Concrete Rectangular | 425 | 425 | 1806.3 | 3200 | 0.58 | 1414.07 | G300E | 10206933.33 | 80.09 | G300E | 0 | 0
821 | Story5 | C14 | 32 MPa RC Column (42.5 cm x 42.5 cm) | Column | 32MPa | Concrete Rectangular | 425 | 425 | 1806.3 | 3200 | 0.58 | 1414.07 | G300E | 16407466.67 | 128.74 | G300E | 0 | 0
822 | Story5 | C17 | 32 MPa RC Column (42.5 cm x 42.5 cm) | Column | 32MPa | Concrete Rectangular | 425 | 425 | 1806.3 | 3200 | 0.58 | 1414.07 | G300E | 16468266.67 | 129.22 | G300E | 0 | 0
823 | Story5 | C18 | 32 MPa RC Column (42.5 cm x 42.5 cm) | Column | 32MPa | Concrete Rectangular | 425 | 425 | 1806.3 | 3200 | 0.58 | 1414.07 | G300E | 10241066.67 | 80.36 | G300E | 0 | 0
824 | Story5 | C19 | 32 MPa RC Column (42.5 cm x 42.5 cm) | Column | 32MPa | Concrete Rectangular | 425 | 425 | 1806.3 | 3200 | 0.58 | 1414.07 | G300E | 10225066.67 | 80.23 | G300E | 0 | 0
825 | Story5 | C2 | 32 MPa RC Column (42.5 cm x 42.5 cm) | Column | 32MPa | Concrete Rectangular | 425 | 425 | 1806.3 | 3200 | 0.58 | 1414.07 | G300E | 9922133.33 | 77.85 | G300E | 0 | 0
826 | Story5 | C20 | 32 MPa RC Column (42.5 cm x 42.5 cm) | Column | 32MPa | Concrete Rectangular | 425 | 425 | 1806.3 | 3200 | 0.58 | 1414.07 | G300E | 16455466.67 | 129.12 | G300E | 0 | 0
827 | Story5 | C23 | 32 MPa RC Column (42.5 cm x 42.5 cm) | Column | 32MPa | Concrete Rectangular | 425 | 425 | 1806.3 | 3200 | 0.58 | 1414.07 | G300E | 16468266.67 | 129.22 | G300E | 0 | 0
828 | Story5 | C24 | 32 MPa RC Column (42.5 cm x 42.5 cm) | Column | 32MPa | Concrete Rectangular | 425 | 425 | 1806.3 | 3200 | 0.58 | 1414.07 | G300E | 10242133.33 | 80.36 | G300E | 0 | 0
829 | Story5 | C25 | 32 MPa RC Column (42.5 cm x 42.5 cm) | Column | 32MPa | Concrete Rectangular | 425 | 425 | 1806.3 | 3200 | 0.58 | 1414.07 | G300E | 9980800 | 78.31 | G300E | 0 | 0
830 | Story5 | C26 | 32 MPa RC Column (42.5 cm x 42.5 cm) | Column | 32MPa | Concrete Rectangular | 425 | 425 | 1806.3 | 3200 | 0.58 | 1414.07 | G300E | 34814933.33 | 273.17 | G300E | 0 | 0
831 | Story5 | C27 | 32 MPa RC Column (42.5 cm x 42.5 cm) | Column | 32MPa | Concrete Rectangular | 425 | 425 | 1806.3 | 3200 | 0.58 | 1414.07 | G300E | 16467200 | 129.21 | G300E | 0 | 0
832 | Story5 | C28 | 32 MPa RC Column (42.5 cm x 42.5 cm) | Column | 32MPa | Concrete Rectangular | 425 | 425 | 1806.3 | 3200 | 0.58 | 1414.07 | G300E | 16468266.67 | 129.22 | G300E | 0 | 0
833 | Story5 | C29 | 32 MPa RC Column (42.5 cm x 42.5 cm) | Column | 32MPa | Concrete Rectangular | 425 | 425 | 1806.3 | 3200 | 0.58 | 1414.07 | G300E | 34818133.33 | 273.2 | G300E | 0 | 0
834 | Story5 | C3 | 32 MPa RC Column (42.5 cm x 42.5 cm) | Column | 32MPa | Concrete Rectangular | 425 | 425 | 1806.3 | 3200 | 0.58 | 1414.07 | G300E | 10206933.33 | 80.09 | G300E | 0 | 0
835 | Story5 | C30 | 32 MPa RC Column (42.5 cm x 42.5 cm) | Column | 32MPa | Concrete Rectangular | 425 | 425 | 1806.3 | 3200 | 0.58 | 1414.07 | G300E | 9993600 | 78.41 | G300E | 0 | 0
836 | Story5 | C31 | 32 MPa RC Column (42.5 cm x 42.5 cm) | Column | 32MPa | Concrete Rectangular | 425 | 425 | 1806.3 | 3225 | 0.58 | 1425.11 | G300E | 5824350 | 45.7 | G300E | 0 | 0
837 | Story5 | C32 | 32 MPa RC Column (42.5 cm x 42.5 cm) | Column | 32MPa | Concrete Rectangular | 425 | 425 | 1806.3 | 3200 | 0.58 | 1414.07 | G300E | 9987200 | 78.36 | G300E | 0 | 0
838 | Story5 | C33 | 32 MPa RC Column (42.5 cm x 42.5 cm) | Column | 32MPa | Concrete Rectangular | 425 | 425 | 1806.3 | 3200 | 0.58 | 1414.07 | G300E | 10240000 | 80.35 | G300E | 0 | 0
839 | Story5 | C34 | 32 MPa RC Column (42.5 cm x 42.5 cm) | Column | 32MPa | Concrete Rectangular | 425 | 425 | 1806.3 | 3200 | 0.58 | 1414.07 | G300E | 10242133.33 | 80.36 | G300E | 0 | 0
840 | Story5 | C35 | 32 MPa RC Column (42.5 cm x 42.5 cm) | Column | 32MPa | Concrete Rectangular | 425 | 425 | 1806.3 | 3200 | 0.58 | 1414.07 | G300E | 9993600 | 78.41 | G300E | 0 | 0
841 | Story5 | C36 | 32 MPa RC Column (42.5 cm x 42.5 cm) | Column | 32MPa | Concrete Rectangular | 425 | 425 | 1806.3 | 3225 | 0.58 | 1425.11 | G300E | 5824350 | 45.7 | G300E | 0 | 0
842 | Story5 | C4 | 32 MPa RC Column (42.5 cm x 42.5 cm) | Column | 32MPa | Concrete Rectangular | 425 | 425 | 1806.3 | 3200 | 0.58 | 1414.07 | G300E | 10225066.67 | 80.23 | G300E | 0 | 0
843 | Story5 | C5 | 32 MPa RC Column (42.5 cm x 42.5 cm) | Column | 32MPa | Concrete Rectangular | 425 | 425 | 1806.3 | 3200 | 0.58 | 1414.07 | G300E | 9980800 | 78.31 | G300E | 0 | 0
844 | Story5 | C6 | 32 MPa RC Column (42.5 cm x 42.5 cm) | Column | 32MPa | Concrete Rectangular | 425 | 425 | 1806.3 | 3225 | 0.58 | 1425.11 | G300E | 5824350 | 45.7 | G300E | 0 | 0
845 | Story5 | C7 | 32 MPa RC Column (42.5 cm x 42.5 cm) | Column | 32MPa | Concrete Rectangular | 425 | 425 | 1806.3 | 3200 | 0.58 | 1414.07 | G300E | 9926400 | 77.89 | G300E | 0 | 0
846 | Story5 | C8 | 32 MPa RC Column (42.5 cm x 42.5 cm) | Column | 32MPa | Concrete Rectangular | 425 | 425 | 1806.3 | 3200 | 0.58 | 1414.07 | G300E | 35163733.33 | 275.91 | G300E | 0 | 0
847 | Story5 | C9 | 32 MPa RC Column (42.5 cm x 42.5 cm) | Column | 32MPa | Concrete Rectangular | 425 | 425 | 1806.3 | 3200 | 0.58 | 1414.07 | G300E | 16407466.67 | 128.74 | G300E | 0 | 0
848 | Story6 | C1 | 32 MPa RC Column (42.5 cm x 42.5 cm) | Column | 32MPa | Concrete Rectangular | 425 | 425 | 1806.3 | 3225 | 0.58 | 1425.11 | G300E | 5824350 | 45.7 | G300E | 0 | 0
849 | Story6 | C10 | 32 MPa RC Column (42.5 cm x 42.5 cm) | Column | 32MPa | Concrete Rectangular | 425 | 425 | 1806.3 | 3200 | 0.58 | 1414.07 | G300E | 10926933.33 | 85.74 | G300E | 0 | 0
850 | Story6 | C11 | 32 MPa RC Column (42.5 cm x 42.5 cm) | Column | 32MPa | Concrete Rectangular | 425 | 425 | 1806.3 | 3200 | 0.58 | 1414.07 | G300E | 29842133.33 | 234.15 | G300E | 0 | 0
851 | Story6 | C12 | 32 MPa RC Column (42.5 cm x 42.5 cm) | Column | 32MPa | Concrete Rectangular | 425 | 425 | 1806.3 | 3200 | 0.58 | 1414.07 | G300E | 6425600 | 50.42 | G300E | 0 | 0
852 | Story6 | C13 | 32 MPa RC Column (42.5 cm x 42.5 cm) | Column | 32MPa | Concrete Rectangular | 425 | 425 | 1806.3 | 3200 | 0.58 | 1414.07 | G300E | 6791466.67 | 53.29 | G300E | 0 | 0
853 | Story6 | C14 | 32 MPa RC Column (42.5 cm x 42.5 cm) | Column | 32MPa | Concrete Rectangular | 425 | 425 | 1806.3 | 3200 | 0.58 | 1414.07 | G300E | 10885333.33 | 85.41 | G300E | 0 | 0
854 | Story6 | C17 | 32 MPa RC Column (42.5 cm x 42.5 cm) | Column | 32MPa | Concrete Rectangular | 425 | 425 | 1806.3 | 3200 | 0.58 | 1414.07 | G300E | 10939733.33 | 85.84 | G300E | 0 | 0
855 | Story6 | C18 | 32 MPa RC Column (42.5 cm x 42.5 cm) | Column | 32MPa | Concrete Rectangular | 425 | 425 | 1806.3 | 3200 | 0.58 | 1414.07 | G300E | 6826666.67 | 53.56 | G300E | 0 | 0
856 | Story6 | C19 | 32 MPa RC Column (42.5 cm x 42.5 cm) | Column | 32MPa | Concrete Rectangular | 425 | 425 | 1806.3 | 3200 | 0.58 | 1414.07 | G300E | 6808533.33 | 53.42 | G300E | 0 | 0
857 | Story6 | C2 | 32 MPa RC Column (42.5 cm x 42.5 cm) | Column | 32MPa | Concrete Rectangular | 425 | 425 | 1806.3 | 3200 | 0.58 | 1414.07 | G300E | 6374400 | 50.02 | G300E | 0 | 0
858 | Story6 | C20 | 32 MPa RC Column (42.5 cm x 42.5 cm) | Column | 32MPa | Concrete Rectangular | 425 | 425 | 1806.3 | 3200 | 0.58 | 1414.07 | G300E | 10926933.33 | 85.74 | G300E | 0 | 0
859 | Story6 | C23 | 32 MPa RC Column (42.5 cm x 42.5 cm) | Column | 32MPa | Concrete Rectangular | 425 | 425 | 1806.3 | 3200 | 0.58 | 1414.07 | G300E | 10939733.33 | 85.84 | G300E | 0 | 0
860 | Story6 | C24 | 32 MPa RC Column (42.5 cm x 42.5 cm) | Column | 32MPa | Concrete Rectangular | 425 | 425 | 1806.3 | 3200 | 0.58 | 1414.07 | G300E | 6828800 | 53.58 | G300E | 0 | 0
861 | Story6 | C25 | 32 MPa RC Column (42.5 cm x 42.5 cm) | Column | 32MPa | Concrete Rectangular | 425 | 425 | 1806.3 | 3200 | 0.58 | 1414.07 | G300E | 6418133.33 | 50.36 | G300E | 0 | 0
862 | Story6 | C26 | 32 MPa RC Column (42.5 cm x 42.5 cm) | Column | 32MPa | Concrete Rectangular | 425 | 425 | 1806.3 | 3200 | 0.58 | 1414.07 | G300E | 29842133.33 | 234.15 | G300E | 0 | 0
863 | Story6 | C27 | 32 MPa RC Column (42.5 cm x 42.5 cm) | Column | 32MPa | Concrete Rectangular | 425 | 425 | 1806.3 | 3200 | 0.58 | 1414.07 | G300E | 10939733.33 | 85.84 | G300E | 0 | 0
864 | Story6 | C28 | 32 MPa RC Column (42.5 cm x 42.5 cm) | Column | 32MPa | Concrete Rectangular | 425 | 425 | 1806.3 | 3200 | 0.58 | 1414.07 | G300E | 10939733.33 | 85.84 | G300E | 0 | 0
865 | Story6 | C29 | 32 MPa RC Column (42.5 cm x 42.5 cm) | Column | 32MPa | Concrete Rectangular | 425 | 425 | 1806.3 | 3200 | 0.58 | 1414.07 | G300E | 29845333.33 | 234.18 | G300E | 0 | 0
866 | Story6 | C3 | 32 MPa RC Column (42.5 cm x 42.5 cm) | Column | 32MPa | Concrete Rectangular | 425 | 425 | 1806.3 | 3200 | 0.58 | 1414.07 | G300E | 6791466.67 | 53.29 | G300E | 0 | 0
867 | Story6 | C30 | 32 MPa RC Column (42.5 cm x 42.5 cm) | Column | 32MPa | Concrete Rectangular | 425 | 425 | 1806.3 | 3200 | 0.58 | 1414.07 | G300E | 6432000 | 50.47 | G300E | 0 | 0
868 | Story6 | C31 | 32 MPa RC Column (42.5 cm x 42.5 cm) | Column | 32MPa | Concrete Rectangular | 425 | 425 | 1806.3 | 3225 | 0.58 | 1425.11 | G300E | 5824350 | 45.7 | G300E | 0 | 0
869 | Story6 | C32 | 32 MPa RC Column (42.5 cm x 42.5 cm) | Column | 32MPa | Concrete Rectangular | 425 | 425 | 1806.3 | 3200 | 0.58 | 1414.07 | G300E | 6425600 | 50.42 | G300E | 0 | 0
870 | Story6 | C33 | 32 MPa RC Column (42.5 cm x 42.5 cm) | Column | 32MPa | Concrete Rectangular | 425 | 425 | 1806.3 | 3200 | 0.58 | 1414.07 | G300E | 6826666.67 | 53.56 | G300E | 0 | 0
871 | Story6 | C34 | 32 MPa RC Column (42.5 cm x 42.5 cm) | Column | 32MPa | Concrete Rectangular | 425 | 425 | 1806.3 | 3200 | 0.58 | 1414.07 | G300E | 6827733.33 | 53.57 | G300E | 0 | 0
872 | Story6 | C35 | 32 MPa RC Column (42.5 cm x 42.5 cm) | Column | 32MPa | Concrete Rectangular | 425 | 425 | 1806.3 | 3200 | 0.58 | 1414.07 | G300E | 6432000 | 50.47 | G300E | 0 | 0
873 | Story6 | C36 | 32 MPa RC Column (42.5 cm x 42.5 cm) | Column | 32MPa | Concrete Rectangular | 425 | 425 | 1806.3 | 3225 | 0.58 | 1425.11 | G300E | 5824350 | 45.7 | G300E | 0 | 0
874 | Story6 | C4 | 32 MPa RC Column (42.5 cm x 42.5 cm) | Column | 32MPa | Concrete Rectangular | 425 | 425 | 1806.3 | 3200 | 0.58 | 1414.07 | G300E | 6808533.33 | 53.42 | G300E | 0 | 0
875 | Story6 | C5 | 32 MPa RC Column (42.5 cm x 42.5 cm) | Column | 32MPa | Concrete Rectangular | 425 | 425 | 1806.3 | 3200 | 0.58 | 1414.07 | G300E | 6418133.33 | 50.36 | G300E | 0 | 0
876 | Story6 | C6 | 32 MPa RC Column (42.5 cm x 42.5 cm) | Column | 32MPa | Concrete Rectangular | 425 | 425 | 1806.3 | 3225 | 0.58 | 1425.11 | G300E | 5824350 | 45.7 | G300E | 0 | 0
877 | Story6 | C7 | 32 MPa RC Column (42.5 cm x 42.5 cm) | Column | 32MPa | Concrete Rectangular | 425 | 425 | 1806.3 | 3200 | 0.58 | 1414.07 | G300E | 6375466.67 | 50.02 | G300E | 0 | 0
878 | Story6 | C8 | 32 MPa RC Column (42.5 cm x 42.5 cm) | Column | 32MPa | Concrete Rectangular | 425 | 425 | 1806.3 | 3200 | 0.58 | 1414.07 | G300E | 30152533.33 | 236.59 | G300E | 0 | 0
879 | Story6 | C9 | 32 MPa RC Column (42.5 cm x 42.5 cm) | Column | 32MPa | Concrete Rectangular | 425 | 425 | 1806.3 | 3200 | 0.58 | 1414.07 | G300E | 10885333.33 | 85.41 | G300E | 0 | 0
880 | Story7 | C1 | 32 MPa RC Column (40 cm x 40 cm) | Column | 32MPa | Concrete Rectangular | 400 | 400 | 1600 | 3225 | 0.52 | 1262.39 | G300E | 6501600 | 51.01 | G300E | 0 | 0
881 | Story7 | C10 | 32 MPa RC Column (40 cm x 40 cm) | Column | 32MPa | Concrete Rectangular | 400 | 400 | 1600 | 3200 | 0.51 | 1252.6 | G300E | 12329600 | 96.74 | G300E | 0 | 0
882 | Story7 | C11 | 32 MPa RC Column (40 cm x 40 cm) | Column | 32MPa | Concrete Rectangular | 400 | 400 | 1600 | 3200 | 0.51 | 1252.6 | G300E | 31396266.67 | 246.35 | G300E | 0 | 0
883 | Story7 | C12 | 32 MPa RC Column (40 cm x 40 cm) | Column | 32MPa | Concrete Rectangular | 400 | 400 | 1600 | 3200 | 0.51 | 1252.6 | G300E | 9739733.33 | 76.42 | G300E | 0 | 0
884 | Story7 | C13 | 32 MPa RC Column (40 cm x 40 cm) | Column | 32MPa | Concrete Rectangular | 400 | 400 | 1600 | 3200 | 0.51 | 1252.6 | G300E | 10212266.67 | 80.13 | G300E | 0 | 0
885 | Story7 | C14 | 32 MPa RC Column (40 cm x 40 cm) | Column | 32MPa | Concrete Rectangular | 400 | 400 | 1600 | 3200 | 0.51 | 1252.6 | G300E | 12306133.33 | 96.56 | G300E | 0 | 0
886 | Story7 | C17 | 32 MPa RC Column (40 cm x 40 cm) | Column | 32MPa | Concrete Rectangular | 400 | 400 | 1600 | 3200 | 0.51 | 1252.6 | G300E | 12340266.67 | 96.83 | G300E | 0 | 0
887 | Story7 | C18 | 32 MPa RC Column (40 cm x 40 cm) | Column | 32MPa | Concrete Rectangular | 400 | 400 | 1600 | 3200 | 0.51 | 1252.6 | G300E | 10246400 | 80.4 | G300E | 0 | 0
888 | Story7 | C19 | 32 MPa RC Column (40 cm x 40 cm) | Column | 32MPa | Concrete Rectangular | 400 | 400 | 1600 | 3200 | 0.51 | 1252.6 | G300E | 10228266.67 | 80.25 | G300E | 0 | 0
889 | Story7 | C2 | 32 MPa RC Column (40 cm x 40 cm) | Column | 32MPa | Concrete Rectangular | 400 | 400 | 1600 | 3200 | 0.51 | 1252.6 | G300E | 9709866.67 | 76.19 | G300E | 0 | 0
890 | Story7 | C20 | 32 MPa RC Column (40 cm x 40 cm) | Column | 32MPa | Concrete Rectangular | 400 | 400 | 1600 | 3200 | 0.51 | 1252.6 | G300E | 12328533.33 | 96.73 | G300E | 0 | 0
891 | Story7 | C23 | 32 MPa RC Column (40 cm x 40 cm) | Column | 32MPa | Concrete Rectangular | 400 | 400 | 1600 | 3200 | 0.51 | 1252.6 | G300E | 12341333.33 | 96.83 | G300E | 0 | 0
892 | Story7 | C24 | 32 MPa RC Column (40 cm x 40 cm) | Column | 32MPa | Concrete Rectangular | 400 | 400 | 1600 | 3200 | 0.51 | 1252.6 | G300E | 10248533.33 | 80.41 | G300E | 0 | 0
893 | Story7 | C25 | 32 MPa RC Column (40 cm x 40 cm) | Column | 32MPa | Concrete Rectangular | 400 | 400 | 1600 | 3200 | 0.51 | 1252.6 | G300E | 9733333.33 | 76.37 | G300E | 0 | 0
894 | Story7 | C26 | 32 MPa RC Column (40 cm x 40 cm) | Column | 32MPa | Concrete Rectangular | 400 | 400 | 1600 | 3200 | 0.51 | 1252.6 | G300E | 31396266.67 | 246.35 | G300E | 0 | 0
895 | Story7 | C27 | 32 MPa RC Column (40 cm x 40 cm) | Column | 32MPa | Concrete Rectangular | 400 | 400 | 1600 | 3200 | 0.51 | 1252.6 | G300E | 12340266.67 | 96.83 | G300E | 0 | 0
896 | Story7 | C28 | 32 MPa RC Column (40 cm x 40 cm) | Column | 32MPa | Concrete Rectangular | 400 | 400 | 1600 | 3200 | 0.51 | 1252.6 | G300E | 12341333.33 | 96.83 | G300E | 0 | 0
897 | Story7 | C29 | 32 MPa RC Column (40 cm x 40 cm) | Column | 32MPa | Concrete Rectangular | 400 | 400 | 1600 | 3200 | 0.51 | 1252.6 | G300E | 31399466.67 | 246.37 | G300E | 0 | 0
898 | Story7 | C3 | 32 MPa RC Column (40 cm x 40 cm) | Column | 32MPa | Concrete Rectangular | 400 | 400 | 1600 | 3200 | 0.51 | 1252.6 | G300E | 10211200 | 80.12 | G300E | 0 | 0
899 | Story7 | C30 | 32 MPa RC Column (40 cm x 40 cm) | Column | 32MPa | Concrete Rectangular | 400 | 400 | 1600 | 3200 | 0.51 | 1252.6 | G300E | 9748266.67 | 76.49 | G300E | 0 | 0
900 | Story7 | C31 | 32 MPa RC Column (40 cm x 40 cm) | Column | 32MPa | Concrete Rectangular | 400 | 400 | 1600 | 3225 | 0.52 | 1262.39 | G300E | 6490850 | 50.93 | G300E | 0 | 0
901 | Story7 | C32 | 32 MPa RC Column (40 cm x 40 cm) | Column | 32MPa | Concrete Rectangular | 400 | 400 | 1600 | 3200 | 0.51 | 1252.6 | G300E | 9739733.33 | 76.42 | G300E | 0 | 0
902 | Story7 | C33 | 32 MPa RC Column (40 cm x 40 cm) | Column | 32MPa | Concrete Rectangular | 400 | 400 | 1600 | 3200 | 0.51 | 1252.6 | G300E | 10246400 | 80.4 | G300E | 0 | 0
903 | Story7 | C34 | 32 MPa RC Column (40 cm x 40 cm) | Column | 32MPa | Concrete Rectangular | 400 | 400 | 1600 | 3200 | 0.51 | 1252.6 | G300E | 10248533.33 | 80.41 | G300E | 0 | 0
904 | Story7 | C35 | 32 MPa RC Column (40 cm x 40 cm) | Column | 32MPa | Concrete Rectangular | 400 | 400 | 1600 | 3200 | 0.51 | 1252.6 | G300E | 9748266.67 | 76.49 | G300E | 0 | 0
905 | Story7 | C36 | 32 MPa RC Column (40 cm x 40 cm) | Column | 32MPa | Concrete Rectangular | 400 | 400 | 1600 | 3225 | 0.52 | 1262.39 | G300E | 6503750 | 51.03 | G300E | 0 | 0
906 | Story7 | C4 | 32 MPa RC Column (40 cm x 40 cm) | Column | 32MPa | Concrete Rectangular | 400 | 400 | 1600 | 3200 | 0.51 | 1252.6 | G300E | 10228266.67 | 80.25 | G300E | 0 | 0
907 | Story7 | C5 | 32 MPa RC Column (40 cm x 40 cm) | Column | 32MPa | Concrete Rectangular | 400 | 400 | 1600 | 3200 | 0.51 | 1252.6 | G300E | 9733333.33 | 76.37 | G300E | 0 | 0
908 | Story7 | C6 | 32 MPa RC Column (40 cm x 40 cm) | Column | 32MPa | Concrete Rectangular | 400 | 400 | 1600 | 3225 | 0.52 | 1262.39 | G300E | 6490850 | 50.93 | G300E | 0 | 0
909 | Story7 | C7 | 32 MPa RC Column (40 cm x 40 cm) | Column | 32MPa | Concrete Rectangular | 400 | 400 | 1600 | 3200 | 0.51 | 1252.6 | G300E | 11118933.33 | 87.24 | G300E | 0 | 0
910 | Story7 | C8 | 32 MPa RC Column (40 cm x 40 cm) | Column | 32MPa | Concrete Rectangular | 400 | 400 | 1600 | 3200 | 0.51 | 1252.6 | G300E | 31707733.33 | 248.79 | G300E | 0 | 0
911 | Story7 | C9 | 32 MPa RC Column (40 cm x 40 cm) | Column | 32MPa | Concrete Rectangular | 400 | 400 | 1600 | 3200 | 0.51 | 1252.6 | G300E | 12304000 | 96.54 | G300E | 0 | 0
912 | Story8 | C1 | 32 MPa RC Column (40 cm x 40 cm) | Column | 32MPa | Concrete Rectangular | 400 | 400 | 1600 | 3225 | 0.52 | 1262.39 | G300E | 5160000 | 40.49 | G300E | 0 | 0
913 | Story8 | C10 | 32 MPa RC Column (40 cm x 40 cm) | Column | 32MPa | Concrete Rectangular | 400 | 400 | 1600 | 3200 | 0.51 | 1252.6 | G300E | 6740266.67 | 52.89 | G300E | 0 | 0
914 | Story8 | C11 | 32 MPa RC Column (40 cm x 40 cm) | Column | 32MPa | Concrete Rectangular | 400 | 400 | 1600 | 3200 | 0.51 | 1252.6 | G300E | 26570666.67 | 208.48 | G300E | 0 | 0
915 | Story8 | C12 | 32 MPa RC Column (40 cm x 40 cm) | Column | 32MPa | Concrete Rectangular | 400 | 400 | 1600 | 3200 | 0.51 | 1252.6 | G300E | 6298666.67 | 49.42 | G300E | 0 | 0
916 | Story8 | C13 | 32 MPa RC Column (40 cm x 40 cm) | Column | 32MPa | Concrete Rectangular | 400 | 400 | 1600 | 3200 | 0.51 | 1252.6 | G300E | 6750933.33 | 52.97 | G300E | 0 | 0
917 | Story8 | C14 | 32 MPa RC Column (40 cm x 40 cm) | Column | 32MPa | Concrete Rectangular | 400 | 400 | 1600 | 3200 | 0.51 | 1252.6 | G300E | 6727466.67 | 52.79 | G300E | 0 | 0
918 | Story8 | C17 | 32 MPa RC Column (40 cm x 40 cm) | Column | 32MPa | Concrete Rectangular | 400 | 400 | 1600 | 3200 | 0.51 | 1252.6 | G300E | 6749866.67 | 52.96 | G300E | 0 | 0
919 | Story8 | C18 | 32 MPa RC Column (40 cm x 40 cm) | Column | 32MPa | Concrete Rectangular | 400 | 400 | 1600 | 3200 | 0.51 | 1252.6 | G300E | 6781866.67 | 53.21 | G300E | 0 | 0
920 | Story8 | C19 | 32 MPa RC Column (40 cm x 40 cm) | Column | 32MPa | Concrete Rectangular | 400 | 400 | 1600 | 3200 | 0.51 | 1252.6 | G300E | 6763733.33 | 53.07 | G300E | 0 | 0
921 | Story8 | C2 | 32 MPa RC Column (40 cm x 40 cm) | Column | 32MPa | Concrete Rectangular | 400 | 400 | 1600 | 3200 | 0.51 | 1252.6 | G300E | 6290133.33 | 49.35 | G300E | 0 | 0
922 | Story8 | C20 | 32 MPa RC Column (40 cm x 40 cm) | Column | 32MPa | Concrete Rectangular | 400 | 400 | 1600 | 3200 | 0.51 | 1252.6 | G300E | 6740266.67 | 52.89 | G300E | 0 | 0
923 | Story8 | C23 | 32 MPa RC Column (40 cm x 40 cm) | Column | 32MPa | Concrete Rectangular | 400 | 400 | 1600 | 3200 | 0.51 | 1252.6 | G300E | 6749866.67 | 52.96 | G300E | 0 | 0
924 | Story8 | C24 | 32 MPa RC Column (40 cm x 40 cm) | Column | 32MPa | Concrete Rectangular | 400 | 400 | 1600 | 3200 | 0.51 | 1252.6 | G300E | 6782933.33 | 53.22 | G300E | 0 | 0
925 | Story8 | C25 | 32 MPa RC Column (40 cm x 40 cm) | Column | 32MPa | Concrete Rectangular | 400 | 400 | 1600 | 3200 | 0.51 | 1252.6 | G300E | 6290133.33 | 49.35 | G300E | 0 | 0
926 | Story8 | C26 | 32 MPa RC Column (40 cm x 40 cm) | Column | 32MPa | Concrete Rectangular | 400 | 400 | 1600 | 3200 | 0.51 | 1252.6 | G300E | 26570666.67 | 208.48 | G300E | 0 | 0
927 | Story8 | C27 | 32 MPa RC Column (40 cm x 40 cm) | Column | 32MPa | Concrete Rectangular | 400 | 400 | 1600 | 3200 | 0.51 | 1252.6 | G300E | 6749866.67 | 52.96 | G300E | 0 | 0
928 | Story8 | C28 | 32 MPa RC Column (40 cm x 40 cm) | Column | 32MPa | Concrete Rectangular | 400 | 400 | 1600 | 3200 | 0.51 | 1252.6 | G300E | 6749866.67 | 52.96 | G300E | 0 | 0
929 | Story8 | C29 | 32 MPa RC Column (40 cm x 40 cm) | Column | 32MPa | Concrete Rectangular | 400 | 400 | 1600 | 3200 | 0.51 | 1252.6 | G300E | 26573866.67 | 208.51 | G300E | 0 | 0
930 | Story8 | C3 | 32 MPa RC Column (40 cm x 40 cm) | Column | 32MPa | Concrete Rectangular | 400 | 400 | 1600 | 3200 | 0.51 | 1252.6 | G300E | 6749866.67 | 52.96 | G300E | 0 | 0
931 | Story8 | C30 | 32 MPa RC Column (40 cm x 40 cm) | Column | 32MPa | Concrete Rectangular | 400 | 400 | 1600 | 3200 | 0.51 | 1252.6 | G300E | 6304000 | 49.46 | G300E | 0 | 0
932 | Story8 | C31 | 32 MPa RC Column (40 cm x 40 cm) | Column | 32MPa | Concrete Rectangular | 400 | 400 | 1600 | 3225 | 0.52 | 1262.39 | G300E | 5160000 | 40.49 | G300E | 0 | 0
933 | Story8 | C32 | 32 MPa RC Column (40 cm x 40 cm) | Column | 32MPa | Concrete Rectangular | 400 | 400 | 1600 | 3200 | 0.51 | 1252.6 | G300E | 6297600 | 49.41 | G300E | 0 | 0
934 | Story8 | C33 | 32 MPa RC Column (40 cm x 40 cm) | Column | 32MPa | Concrete Rectangular | 400 | 400 | 1600 | 3200 | 0.51 | 1252.6 | G300E | 6781866.67 | 53.21 | G300E | 0 | 0
935 | Story8 | C34 | 32 MPa RC Column (40 cm x 40 cm) | Column | 32MPa | Concrete Rectangular | 400 | 400 | 1600 | 3200 | 0.51 | 1252.6 | G300E | 6782933.33 | 53.22 | G300E | 0 | 0
936 | Story8 | C35 | 32 MPa RC Column (40 cm x 40 cm) | Column | 32MPa | Concrete Rectangular | 400 | 400 | 1600 | 3200 | 0.51 | 1252.6 | G300E | 6304000 | 49.46 | G300E | 0 | 0
937 | Story8 | C36 | 32 MPa RC Column (40 cm x 40 cm) | Column | 32MPa | Concrete Rectangular | 400 | 400 | 1600 | 3225 | 0.52 | 1262.39 | G300E | 5160000 | 40.49 | G300E | 0 | 0
938 | Story8 | C4 | 32 MPa RC Column (40 cm x 40 cm) | Column | 32MPa | Concrete Rectangular | 400 | 400 | 1600 | 3200 | 0.51 | 1252.6 | G300E | 6763733.33 | 53.07 | G300E | 0 | 0
939 | Story8 | C5 | 32 MPa RC Column (40 cm x 40 cm) | Column | 32MPa | Concrete Rectangular | 400 | 400 | 1600 | 3200 | 0.51 | 1252.6 | G300E | 6290133.33 | 49.35 | G300E | 0 | 0
940 | Story8 | C6 | 32 MPa RC Column (40 cm x 40 cm) | Column | 32MPa | Concrete Rectangular | 400 | 400 | 1600 | 3225 | 0.52 | 1262.39 | G300E | 5160000 | 40.49 | G300E | 0 | 0
941 | Story8 | C7 | 32 MPa RC Column (40 cm x 40 cm) | Column | 32MPa | Concrete Rectangular | 400 | 400 | 1600 | 3200 | 0.51 | 1252.6 | G300E | 6284800 | 49.31 | G300E | 0 | 0
942 | Story8 | C8 | 32 MPa RC Column (40 cm x 40 cm) | Column | 32MPa | Concrete Rectangular | 400 | 400 | 1600 | 3200 | 0.51 | 1252.6 | G300E | 26830933.33 | 210.53 | G300E | 0 | 0
943 | Story8 | C9 | 32 MPa RC Column (40 cm x 40 cm) | Column | 32MPa | Concrete Rectangular | 400 | 400 | 1600 | 3200 | 0.51 | 1252.6 | G300E | 6727466.67 | 52.79 | G300E | 0 | 0
944 | Story9 | C1 | 32 MPa RC Column (37.5 cm x 37.5 cm) | Column | 32MPa | Concrete Rectangular | 375 | 375 | 1406.3 | 3250 | 0.46 | 1118.12 | G300E | 8493333.33 | 66.64 | G300E | 0 | 0
945 | Story9 | C10 | 32 MPa RC Column (37.5 cm x 37.5 cm) | Column | 32MPa | Concrete Rectangular | 375 | 375 | 1406.3 | 3200 | 0.45 | 1100.92 | G300E | 7518933.33 | 59 | G300E | 0 | 0
946 | Story9 | C11 | 32 MPa RC Column (37.5 cm x 37.5 cm) | Column | 32MPa | Concrete Rectangular | 375 | 375 | 1406.3 | 3200 | 0.45 | 1100.92 | G300E | 27954133.33 | 219.34 | G300E | 0 | 0
947 | Story9 | C12 | 32 MPa RC Column (37.5 cm x 37.5 cm) | Column | 32MPa | Concrete Rectangular | 375 | 375 | 1406.3 | 3200 | 0.45 | 1100.92 | G300E | 10348800 | 81.2 | G300E | 0 | 0
948 | Story9 | C13 | 32 MPa RC Column (37.5 cm x 37.5 cm) | Column | 32MPa | Concrete Rectangular | 375 | 375 | 1406.3 | 3200 | 0.45 | 1100.92 | G300E | 9749333.33 | 76.5 | G300E | 0 | 0
949 | Story9 | C14 | 32 MPa RC Column (37.5 cm x 37.5 cm) | Column | 32MPa | Concrete Rectangular | 375 | 375 | 1406.3 | 3200 | 0.45 | 1100.92 | G300E | 7517866.67 | 58.99 | G300E | 0 | 0
950 | Story9 | C17 | 32 MPa RC Column (37.5 cm x 37.5 cm) | Column | 32MPa | Concrete Rectangular | 375 | 375 | 1406.3 | 3200 | 0.45 | 1100.92 | G300E | 7526400 | 59.05 | G300E | 0 | 0
951 | Story9 | C18 | 32 MPa RC Column (37.5 cm x 37.5 cm) | Column | 32MPa | Concrete Rectangular | 375 | 375 | 1406.3 | 3200 | 0.45 | 1100.92 | G300E | 9778133.33 | 76.72 | G300E | 0 | 0
952 | Story9 | C19 | 32 MPa RC Column (37.5 cm x 37.5 cm) | Column | 32MPa | Concrete Rectangular | 375 | 375 | 1406.3 | 3200 | 0.45 | 1100.92 | G300E | 9762133.33 | 76.6 | G300E | 0 | 0
953 | Story9 | C2 | 32 MPa RC Column (37.5 cm x 37.5 cm) | Column | 32MPa | Concrete Rectangular | 375 | 375 | 1406.3 | 3200 | 0.45 | 1100.92 | G300E | 11544533.33 | 90.58 | G300E | 0 | 0
954 | Story9 | C20 | 32 MPa RC Column (37.5 cm x 37.5 cm) | Column | 32MPa | Concrete Rectangular | 375 | 375 | 1406.3 | 3200 | 0.45 | 1100.92 | G300E | 7517866.67 | 58.99 | G300E | 0 | 0
955 | Story9 | C23 | 32 MPa RC Column (37.5 cm x 37.5 cm) | Column | 32MPa | Concrete Rectangular | 375 | 375 | 1406.3 | 3200 | 0.45 | 1100.92 | G300E | 7527466.67 | 59.06 | G300E | 0 | 0
956 | Story9 | C24 | 32 MPa RC Column (37.5 cm x 37.5 cm) | Column | 32MPa | Concrete Rectangular | 375 | 375 | 1406.3 | 3200 | 0.45 | 1100.92 | G300E | 9781333.33 | 76.75 | G300E | 0 | 0
957 | Story9 | C25 | 32 MPa RC Column (37.5 cm x 37.5 cm) | Column | 32MPa | Concrete Rectangular | 375 | 375 | 1406.3 | 3200 | 0.45 | 1100.92 | G300E | 10097066.67 | 79.23 | G300E | 0 | 0
958 | Story9 | C26 | 32 MPa RC Column (37.5 cm x 37.5 cm) | Column | 32MPa | Concrete Rectangular | 375 | 375 | 1406.3 | 3200 | 0.45 | 1100.92 | G300E | 27954133.33 | 219.34 | G300E | 0 | 0
959 | Story9 | C27 | 32 MPa RC Column (37.5 cm x 37.5 cm) | Column | 32MPa | Concrete Rectangular | 375 | 375 | 1406.3 | 3200 | 0.45 | 1100.92 | G300E | 7526400 | 59.05 | G300E | 0 | 0
960 | Story9 | C28 | 32 MPa RC Column (37.5 cm x 37.5 cm) | Column | 32MPa | Concrete Rectangular | 375 | 375 | 1406.3 | 3200 | 0.45 | 1100.92 | G300E | 7527466.67 | 59.06 | G300E | 0 | 0
961 | Story9 | C29 | 32 MPa RC Column (37.5 cm x 37.5 cm) | Column | 32MPa | Concrete Rectangular | 375 | 375 | 1406.3 | 3200 | 0.45 | 1100.92 | G300E | 27957333.33 | 219.36 | G300E | 0 | 0
962 | Story9 | C3 | 32 MPa RC Column (37.5 cm x 37.5 cm) | Column | 32MPa | Concrete Rectangular | 375 | 375 | 1406.3 | 3200 | 0.45 | 1100.92 | G300E | 9748266.67 | 76.49 | G300E | 0 | 0
963 | Story9 | C30 | 32 MPa RC Column (37.5 cm x 37.5 cm) | Column | 32MPa | Concrete Rectangular | 375 | 375 | 1406.3 | 3200 | 0.45 | 1100.92 | G300E | 10161066.67 | 79.73 | G300E | 0 | 0
964 | Story9 | C31 | 32 MPa RC Column (37.5 cm x 37.5 cm) | Column | 32MPa | Concrete Rectangular | 375 | 375 | 1406.3 | 3250 | 0.46 | 1118.12 | G300E | 8513916.67 | 66.8 | G300E | 0 | 0
965 | Story9 | C32 | 32 MPa RC Column (37.5 cm x 37.5 cm) | Column | 32MPa | Concrete Rectangular | 375 | 375 | 1406.3 | 3200 | 0.45 | 1100.92 | G300E | 10356266.67 | 81.26 | G300E | 0 | 0
966 | Story9 | C33 | 32 MPa RC Column (37.5 cm x 37.5 cm) | Column | 32MPa | Concrete Rectangular | 375 | 375 | 1406.3 | 3200 | 0.45 | 1100.92 | G300E | 9778133.33 | 76.72 | G300E | 0 | 0
967 | Story9 | C34 | 32 MPa RC Column (37.5 cm x 37.5 cm) | Column | 32MPa | Concrete Rectangular | 375 | 375 | 1406.3 | 3200 | 0.45 | 1100.92 | G300E | 9781333.33 | 76.75 | G300E | 0 | 0
968 | Story9 | C35 | 32 MPa RC Column (37.5 cm x 37.5 cm) | Column | 32MPa | Concrete Rectangular | 375 | 375 | 1406.3 | 3200 | 0.45 | 1100.92 | G300E | 10153600 | 79.67 | G300E | 0 | 0
969 | Story9 | C36 | 32 MPa RC Column (37.5 cm x 37.5 cm) | Column | 32MPa | Concrete Rectangular | 375 | 375 | 1406.3 | 3250 | 0.46 | 1118.12 | G300E | 8525833.33 | 66.9 | G300E | 0 | 0
970 | Story9 | C4 | 32 MPa RC Column (37.5 cm x 37.5 cm) | Column | 32MPa | Concrete Rectangular | 375 | 375 | 1406.3 | 3200 | 0.45 | 1100.92 | G300E | 9762133.33 | 76.6 | G300E | 0 | 0
971 | Story9 | C5 | 32 MPa RC Column (37.5 cm x 37.5 cm) | Column | 32MPa | Concrete Rectangular | 375 | 375 | 1406.3 | 3200 | 0.45 | 1100.92 | G300E | 10120533.33 | 79.41 | G300E | 0 | 0
972 | Story9 | C6 | 32 MPa RC Column (37.5 cm x 37.5 cm) | Column | 32MPa | Concrete Rectangular | 375 | 375 | 1406.3 | 3250 | 0.46 | 1118.12 | G300E | 8513916.67 | 66.8 | G300E | 0 | 0
973 | Story9 | C7 | 32 MPa RC Column (37.5 cm x 37.5 cm) | Column | 32MPa | Concrete Rectangular | 375 | 375 | 1406.3 | 3200 | 0.45 | 1100.92 | G300E | 9101866.67 | 71.42 | G300E | 0 | 0
974 | Story9 | C8 | 32 MPa RC Column (37.5 cm x 37.5 cm) | Column | 32MPa | Concrete Rectangular | 375 | 375 | 1406.3 | 3200 | 0.45 | 1100.92 | G300E | 28214400 | 221.38 | G300E | 0 | 0
975 | Story9 | C9 | 32 MPa RC Column (37.5 cm x 37.5 cm) | Column | 32MPa | Concrete Rectangular | 375 | 375 | 1406.3 | 3200 | 0.45 | 1100.92 | G300E | 7516800 | 58.98 | G300E | 0 | 0

## Walls
| Story | Label | Section | Structural_Element_Type | Material | Width_(mm) | Depth_(mm) | Area_(cm^2) | Length_(mm) | Volume_(m^3) | Mass_(kg) | Long._Rebar_Material | Long._Rebar_Volume_(mm^3) | Long._Rebar_Mass_(kg) | Tran._Rebar_Material | Tran._Rebar_Volume_(mm^3) | Tran._Rebar_Mass_(kg)
0 | Story1 | P1 | RC Wall - 200 mm | Wall | 32MPa | 4800 | 200 | 9600 | 3500 | 3.36 | 8220.18 | G300E | 86352000 | 677.55 | G300E | 8400000 | 65.91
1 | Story1 | P2 | RC Wall - 200 mm | Wall | 32MPa | 4800 | 200 | 9600 | 3500 | 3.36 | 8220.18 | G300E | 86352000 | 677.55 | G300E | 30726192 | 241.09
2 | Story1 | P3 | RC Wall - 200 mm | Wall | 32MPa | 4800 | 200 | 9600 | 3500 | 3.36 | 8220.18 | G300E | 86352000 | 677.55 | G300E | 8400000 | 65.91
3 | Story1 | P4 | RC Wall - 200 mm | Wall | 32MPa | 4800 | 200 | 9600 | 3500 | 3.36 | 8220.18 | G300E | 86352000 | 677.55 | G300E | 30726192 | 241.09
4 | Story10 | P1 | RC Wall - 150 mm | Wall | 32MPa | 4800 | 150 | 7200 | 3500 | 2.52 | 6165.14 | G300E | 6300000 | 49.43 | G300E | 6300000 | 49.43
5 | Story10 | P2 | RC Wall - 150 mm | Wall | 32MPa | 4800 | 150 | 7200 | 3500 | 2.52 | 6165.14 | G300E | 6300000 | 49.43 | G300E | 13471752 | 105.7
6 | Story10 | P3 | RC Wall - 150 mm | Wall | 32MPa | 4800 | 150 | 7200 | 3500 | 2.52 | 6165.14 | G300E | 6300000 | 49.43 | G300E | 6300000 | 49.43
7 | Story10 | P4 | RC Wall - 150 mm | Wall | 32MPa | 4800 | 150 | 7200 | 3500 | 2.52 | 6165.14 | G300E | 6300000 | 49.43 | G300E | 13463520 | 105.64
8 | Story11 | P1 | RC Wall - 150 mm | Wall | 32MPa | 4800 | 150 | 7200 | 3500 | 2.52 | 6165.14 | G300E | 6300000 | 49.43 | G300E | 6300000 | 49.43
9 | Story11 | P2 | RC Wall - 150 mm | Wall | 32MPa | 4800 | 150 | 7200 | 3500 | 2.52 | 6165.14 | G300E | 6300000 | 49.43 | G300E | 12458544 | 97.75
10 | Story11 | P3 | RC Wall - 150 mm | Wall | 32MPa | 4800 | 150 | 7200 | 3500 | 2.52 | 6165.14 | G300E | 6300000 | 49.43 | G300E | 6300000 | 49.43
11 | Story11 | P4 | RC Wall - 150 mm | Wall | 32MPa | 4800 | 150 | 7200 | 3500 | 2.52 | 6165.14 | G300E | 6300000 | 49.43 | G300E | 12453840 | 97.72
12 | Story12 | P1 | RC Wall - 150 mm | Wall | 32MPa | 4800 | 150 | 7200 | 3500 | 2.52 | 6165.14 | G300E | 6300000 | 49.43 | G300E | 6300000 | 49.43
13 | Story12 | P2 | RC Wall - 150 mm | Wall | 32MPa | 4800 | 150 | 7200 | 3500 | 2.52 | 6165.14 | G300E | 6300000 | 49.43 | G300E | 10912944 | 85.63
14 | Story12 | P3 | RC Wall - 150 mm | Wall | 32MPa | 4800 | 150 | 7200 | 3500 | 2.52 | 6165.14 | G300E | 6300000 | 49.43 | G300E | 6300000 | 49.43
15 | Story12 | P4 | RC Wall - 150 mm | Wall | 32MPa | 4800 | 150 | 7200 | 3500 | 2.52 | 6165.14 | G300E | 6300000 | 49.43 | G300E | 10891440 | 85.46
16 | Story13 | P1 | RC Wall - 150 mm | Wall | 32MPa | 4800 | 150 | 7200 | 3500 | 2.52 | 6165.14 | G300E | 15120000 | 118.64 | G300E | 6300000 | 49.43
17 | Story13 | P2 | RC Wall - 150 mm | Wall | 32MPa | 4800 | 150 | 7200 | 3500 | 2.52 | 6165.14 | G300E | 15120000 | 118.64 | G300E | 6836256 | 53.64
18 | Story13 | P3 | RC Wall - 150 mm | Wall | 32MPa | 4800 | 150 | 7200 | 3500 | 2.52 | 6165.14 | G300E | 15120000 | 118.64 | G300E | 6300000 | 49.43
19 | Story13 | P4 | RC Wall - 150 mm | Wall | 32MPa | 4800 | 150 | 7200 | 3500 | 2.52 | 6165.14 | G300E | 15120000 | 118.64 | G300E | 6839784 | 53.67
20 | Story14 | P1 | RC Wall - 150 mm | Wall | 32MPa | 4800 | 150 | 7200 | 3500 | 2.52 | 6165.14 | G300E | 34272000 | 268.91 | G300E | 76701576 | 601.83
21 | Story14 | P2 | RC Wall - 150 mm | Wall | 32MPa | 4800 | 150 | 7200 | 3500 | 2.52 | 6165.14 | G300E | 34020000 | 266.93 | G300E | 76504680 | 600.28
22 | Story14 | P3 | RC Wall - 150 mm | Wall | 32MPa | 4800 | 150 | 7200 | 3500 | 2.52 | 6165.14 | G300E | 34398000 | 269.9 | G300E | 76828416 | 602.82
23 | Story14 | P4 | RC Wall - 150 mm | Wall | 32MPa | 4800 | 150 | 7200 | 3500 | 2.52 | 6165.14 | G300E | 34020000 | 266.93 | G300E | 76423200 | 599.64
24 | Story15 | P1 | RC Wall - 150 mm | Wall | 32MPa | 4800 | 150 | 7200 | 3500 | 2.52 | 6165.14 | G300E | 6300000 | 49.43 | G300E | 6300000 | 49.43
25 | Story15 | P2 | RC Wall - 150 mm | Wall | 32MPa | 4800 | 150 | 7200 | 3500 | 2.52 | 6165.14 | G300E | 6300000 | 49.43 | G300E | 6300000 | 49.43
26 | Story15 | P3 | RC Wall - 150 mm | Wall | 32MPa | 4800 | 150 | 7200 | 3500 | 2.52 | 6165.14 | G300E | 6300000 | 49.43 | G300E | 6300000 | 49.43
27 | Story15 | P4 | RC Wall - 150 mm | Wall | 32MPa | 4800 | 150 | 7200 | 3500 | 2.52 | 6165.14 | G300E | 6300000 | 49.43 | G300E | 6300000 | 49.43
28 | Story16 | P1 | RC Wall - 150 mm | Wall | 32MPa | 4800 | 150 | 7200 | 3500 | 2.52 | 6165.14 | G300E | 6300000 | 49.43 | G300E | 6300000 | 49.43
29 | Story16 | P2 | RC Wall - 150 mm | Wall | 32MPa | 4800 | 150 | 7200 | 3500 | 2.52 | 6165.14 | G300E | 6300000 | 49.43 | G300E | 6300000 | 49.43
30 | Story16 | P3 | RC Wall - 150 mm | Wall | 32MPa | 4800 | 150 | 7200 | 3500 | 2.52 | 6165.14 | G300E | 6300000 | 49.43 | G300E | 6300000 | 49.43
31 | Story16 | P4 | RC Wall - 150 mm | Wall | 32MPa | 4800 | 150 | 7200 | 3500 | 2.52 | 6165.14 | G300E | 6300000 | 49.43 | G300E | 6300000 | 49.43
32 | Story17 | P1 | RC Wall - 150 mm | Wall | 32MPa | 4800 | 150 | 7200 | 3500 | 2.52 | 6165.14 | G300E | 6300000 | 49.43 | G300E | 6300000 | 49.43
33 | Story17 | P2 | RC Wall - 150 mm | Wall | 32MPa | 4800 | 150 | 7200 | 3500 | 2.52 | 6165.14 | G300E | 6300000 | 49.43 | G300E | 6300000 | 49.43
34 | Story17 | P3 | RC Wall - 150 mm | Wall | 32MPa | 4800 | 150 | 7200 | 3500 | 2.52 | 6165.14 | G300E | 6300000 | 49.43 | G300E | 6300000 | 49.43
35 | Story17 | P4 | RC Wall - 150 mm | Wall | 32MPa | 4800 | 150 | 7200 | 3500 | 2.52 | 6165.14 | G300E | 6300000 | 49.43 | G300E | 6300000 | 49.43
36 | Story18 | P1 | RC Wall - 150 mm | Wall | 32MPa | 4800 | 150 | 7200 | 3500 | 2.52 | 6165.14 | G300E | 6300000 | 49.43 | G300E | 6300000 | 49.43
37 | Story18 | P2 | RC Wall - 150 mm | Wall | 32MPa | 4800 | 150 | 7200 | 3500 | 2.52 | 6165.14 | G300E | 6300000 | 49.43 | G300E | 6300000 | 49.43
38 | Story18 | P3 | RC Wall - 150 mm | Wall | 32MPa | 4800 | 150 | 7200 | 3500 | 2.52 | 6165.14 | G300E | 6300000 | 49.43 | G300E | 6300000 | 49.43
39 | Story18 | P4 | RC Wall - 150 mm | Wall | 32MPa | 4800 | 150 | 7200 | 3500 | 2.52 | 6165.14 | G300E | 6300000 | 49.43 | G300E | 6300000 | 49.43
40 | Story19 | P1 | RC Wall - 150 mm | Wall | 32MPa | 4800 | 150 | 7200 | 3500 | 2.52 | 6165.14 | G300E | 6300000 | 49.43 | G300E | 6300000 | 49.43
41 | Story19 | P2 | RC Wall - 150 mm | Wall | 32MPa | 4800 | 150 | 7200 | 3500 | 2.52 | 6165.14 | G300E | 6300000 | 49.43 | G300E | 6300000 | 49.43
42 | Story19 | P3 | RC Wall - 150 mm | Wall | 32MPa | 4800 | 150 | 7200 | 3500 | 2.52 | 6165.14 | G300E | 6300000 | 49.43 | G300E | 6300000 | 49.43
43 | Story19 | P4 | RC Wall - 150 mm | Wall | 32MPa | 4800 | 150 | 7200 | 3500 | 2.52 | 6165.14 | G300E | 6300000 | 49.43 | G300E | 6300000 | 49.43
44 | Story2 | P1 | RC Wall - 200 mm | Wall | 32MPa | 4800 | 200 | 9600 | 3500 | 3.36 | 8220.18 | G300E | 48552000 | 380.96 | G300E | 8400000 | 65.91
45 | Story2 | P2 | RC Wall - 200 mm | Wall | 32MPa | 4800 | 200 | 9600 | 3500 | 3.36 | 8220.18 | G300E | 48552000 | 380.96 | G300E | 24558912 | 192.7
46 | Story2 | P3 | RC Wall - 200 mm | Wall | 32MPa | 4800 | 200 | 9600 | 3500 | 3.36 | 8220.18 | G300E | 48552000 | 380.96 | G300E | 8400000 | 65.91
47 | Story2 | P4 | RC Wall - 200 mm | Wall | 32MPa | 4800 | 200 | 9600 | 3500 | 3.36 | 8220.18 | G300E | 48552000 | 380.96 | G300E | 24556392 | 192.68
48 | Story20 | P1 | RC Wall - 150 mm | Wall | 32MPa | 4800 | 150 | 7200 | 3500 | 2.52 | 6165.14 | G300E | 6300000 | 49.43 | G300E | 6300000 | 49.43
49 | Story20 | P2 | RC Wall - 150 mm | Wall | 32MPa | 4800 | 150 | 7200 | 3500 | 2.52 | 6165.14 | G300E | 6300000 | 49.43 | G300E | 6300000 | 49.43
50 | Story20 | P3 | RC Wall - 150 mm | Wall | 32MPa | 4800 | 150 | 7200 | 3500 | 2.52 | 6165.14 | G300E | 6300000 | 49.43 | G300E | 6300000 | 49.43
51 | Story20 | P4 | RC Wall - 150 mm | Wall | 32MPa | 4800 | 150 | 7200 | 3500 | 2.52 | 6165.14 | G300E | 6300000 | 49.43 | G300E | 6300000 | 49.43
52 | Story21 | P1 | RC Wall - 150 mm | Wall | 32MPa | 4800 | 150 | 7200 | 3500 | 2.52 | 6165.14 | G300E | 6300000 | 49.43 | G300E | 6300000 | 49.43
53 | Story21 | P2 | RC Wall - 150 mm | Wall | 32MPa | 4800 | 150 | 7200 | 3500 | 2.52 | 6165.14 | G300E | 6300000 | 49.43 | G300E | 6300000 | 49.43
54 | Story21 | P3 | RC Wall - 150 mm | Wall | 32MPa | 4800 | 150 | 7200 | 3500 | 2.52 | 6165.14 | G300E | 6300000 | 49.43 | G300E | 6300000 | 49.43
55 | Story21 | P4 | RC Wall - 150 mm | Wall | 32MPa | 4800 | 150 | 7200 | 3500 | 2.52 | 6165.14 | G300E | 6300000 | 49.43 | G300E | 6300000 | 49.43
56 | Story22 | P1 | RC Wall - 150 mm | Wall | 32MPa | 4800 | 150 | 7200 | 3500 | 2.52 | 6165.14 | G300E | 6300000 | 49.43 | G300E | 6300000 | 49.43
57 | Story22 | P2 | RC Wall - 150 mm | Wall | 32MPa | 4800 | 150 | 7200 | 3500 | 2.52 | 6165.14 | G300E | 6300000 | 49.43 | G300E | 6300000 | 49.43
58 | Story22 | P3 | RC Wall - 150 mm | Wall | 32MPa | 4800 | 150 | 7200 | 3500 | 2.52 | 6165.14 | G300E | 6300000 | 49.43 | G300E | 6300000 | 49.43
59 | Story22 | P4 | RC Wall - 150 mm | Wall | 32MPa | 4800 | 150 | 7200 | 3500 | 2.52 | 6165.14 | G300E | 6300000 | 49.43 | G300E | 6300000 | 49.43
60 | Story23 | P1 | RC Wall - 150 mm | Wall | 32MPa | 4800 | 150 | 7200 | 3500 | 2.52 | 6165.14 | G300E | 6300000 | 49.43 | G300E | 6300000 | 49.43
61 | Story23 | P2 | RC Wall - 150 mm | Wall | 32MPa | 4800 | 150 | 7200 | 3500 | 2.52 | 6165.14 | G300E | 6300000 | 49.43 | G300E | 6300000 | 49.43
62 | Story23 | P3 | RC Wall - 150 mm | Wall | 32MPa | 4800 | 150 | 7200 | 3500 | 2.52 | 6165.14 | G300E | 6300000 | 49.43 | G300E | 6300000 | 49.43
63 | Story23 | P4 | RC Wall - 150 mm | Wall | 32MPa | 4800 | 150 | 7200 | 3500 | 2.52 | 6165.14 | G300E | 6300000 | 49.43 | G300E | 6300000 | 49.43
64 | Story24 | P1 | RC Wall - 150 mm | Wall | 32MPa | 4800 | 150 | 7200 | 3500 | 2.52 | 6165.14 | G300E | 6300000 | 49.43 | G300E | 6300000 | 49.43
65 | Story24 | P2 | RC Wall - 150 mm | Wall | 32MPa | 4800 | 150 | 7200 | 3500 | 2.52 | 6165.14 | G300E | 6300000 | 49.43 | G300E | 6300000 | 49.43
66 | Story24 | P3 | RC Wall - 150 mm | Wall | 32MPa | 4800 | 150 | 7200 | 3500 | 2.52 | 6165.14 | G300E | 6300000 | 49.43 | G300E | 6300000 | 49.43
67 | Story24 | P4 | RC Wall - 150 mm | Wall | 32MPa | 4800 | 150 | 7200 | 3500 | 2.52 | 6165.14 | G300E | 6300000 | 49.43 | G300E | 6300000 | 49.43
68 | Story25 | P1 | RC Wall - 150 mm | Wall | 32MPa | 4800 | 150 | 7200 | 3500 | 2.52 | 6165.14 | G300E | 8064000 | 63.27 | G300E | 6300000 | 49.43
69 | Story25 | P2 | RC Wall - 150 mm | Wall | 32MPa | 4800 | 150 | 7200 | 3500 | 2.52 | 6165.14 | G300E | 7938000 | 62.28 | G300E | 6300000 | 49.43
70 | Story25 | P3 | RC Wall - 150 mm | Wall | 32MPa | 4800 | 150 | 7200 | 3500 | 2.52 | 6165.14 | G300E | 7938000 | 62.28 | G300E | 6300000 | 49.43
71 | Story25 | P4 | RC Wall - 150 mm | Wall | 32MPa | 4800 | 150 | 7200 | 3500 | 2.52 | 6165.14 | G300E | 8064000 | 63.27 | G300E | 6300000 | 49.43
72 | Story26 | P1 | RC Wall - 150 mm | Wall | 32MPa | 4800 | 150 | 7200 | 3500 | 2.52 | 6165.14 | G300E | 9324000 | 73.16 | G300E | 6300000 | 49.43
73 | Story26 | P2 | RC Wall - 150 mm | Wall | 32MPa | 4800 | 150 | 7200 | 3500 | 2.52 | 6165.14 | G300E | 9324000 | 73.16 | G300E | 6300000 | 49.43
74 | Story26 | P3 | RC Wall - 150 mm | Wall | 32MPa | 4800 | 150 | 7200 | 3500 | 2.52 | 6165.14 | G300E | 9324000 | 73.16 | G300E | 6300000 | 49.43
75 | Story26 | P4 | RC Wall - 150 mm | Wall | 32MPa | 4800 | 150 | 7200 | 3500 | 2.52 | 6165.14 | G300E | 9324000 | 73.16 | G300E | 6300000 | 49.43
76 | Story3 | P1 | RC Wall - 175 mm | Wall | 32MPa | 4800 | 175 | 8400 | 3500 | 2.94 | 7192.66 | G300E | 45570000 | 357.56 | G300E | 7350000 | 57.67
77 | Story3 | P2 | RC Wall - 175 mm | Wall | 32MPa | 4800 | 175 | 8400 | 3500 | 2.94 | 7192.66 | G300E | 45423000 | 356.41 | G300E | 25335240 | 198.79
78 | Story3 | P3 | RC Wall - 175 mm | Wall | 32MPa | 4800 | 175 | 8400 | 3500 | 2.94 | 7192.66 | G300E | 45570000 | 357.56 | G300E | 7350000 | 57.67
79 | Story3 | P4 | RC Wall - 175 mm | Wall | 32MPa | 4800 | 175 | 8400 | 3500 | 2.94 | 7192.66 | G300E | 45570000 | 357.56 | G300E | 25324320 | 198.7
80 | Story4 | P1 | RC Wall - 175 mm | Wall | 32MPa | 4800 | 175 | 8400 | 3500 | 2.94 | 7192.66 | G300E | 9849000 | 77.28 | G300E | 7350000 | 57.67
81 | Story4 | P2 | RC Wall - 175 mm | Wall | 32MPa | 4800 | 175 | 8400 | 3500 | 2.94 | 7192.66 | G300E | 9849000 | 77.28 | G300E | 23340576 | 183.14
82 | Story4 | P3 | RC Wall - 175 mm | Wall | 32MPa | 4800 | 175 | 8400 | 3500 | 2.94 | 7192.66 | G300E | 9849000 | 77.28 | G300E | 7350000 | 57.67
83 | Story4 | P4 | RC Wall - 175 mm | Wall | 32MPa | 4800 | 175 | 8400 | 3500 | 2.94 | 7192.66 | G300E | 9849000 | 77.28 | G300E | 23328144 | 183.04
84 | Story5 | P1 | RC Wall - 150 mm | Wall | 32MPa | 4800 | 150 | 7200 | 3500 | 2.52 | 6165.14 | G300E | 17640000 | 138.41 | G300E | 6300000 | 49.43
85 | Story5 | P2 | RC Wall - 150 mm | Wall | 32MPa | 4800 | 150 | 7200 | 3500 | 2.52 | 6165.14 | G300E | 17514000 | 137.42 | G300E | 23637600 | 185.47
86 | Story5 | P3 | RC Wall - 150 mm | Wall | 32MPa | 4800 | 150 | 7200 | 3500 | 2.52 | 6165.14 | G300E | 17640000 | 138.41 | G300E | 6300000 | 49.43
87 | Story5 | P4 | RC Wall - 150 mm | Wall | 32MPa | 4800 | 150 | 7200 | 3500 | 2.52 | 6165.14 | G300E | 17640000 | 138.41 | G300E | 23626848 | 185.39
88 | Story6 | P1 | RC Wall - 150 mm | Wall | 32MPa | 4800 | 150 | 7200 | 3500 | 2.52 | 6165.14 | G300E | 6300000 | 49.43 | G300E | 6300000 | 49.43
89 | Story6 | P2 | RC Wall - 150 mm | Wall | 32MPa | 4800 | 150 | 7200 | 3500 | 2.52 | 6165.14 | G300E | 6300000 | 49.43 | G300E | 21045192 | 165.13
90 | Story6 | P3 | RC Wall - 150 mm | Wall | 32MPa | 4800 | 150 | 7200 | 3500 | 2.52 | 6165.14 | G300E | 6300000 | 49.43 | G300E | 6300000 | 49.43
91 | Story6 | P4 | RC Wall - 150 mm | Wall | 32MPa | 4800 | 150 | 7200 | 3500 | 2.52 | 6165.14 | G300E | 6300000 | 49.43 | G300E | 21035448 | 165.05
92 | Story7 | P1 | RC Wall - 150 mm | Wall | 32MPa | 4800 | 150 | 7200 | 3500 | 2.52 | 6165.14 | G300E | 6300000 | 49.43 | G300E | 6300000 | 49.43
93 | Story7 | P2 | RC Wall - 150 mm | Wall | 32MPa | 4800 | 150 | 7200 | 3500 | 2.52 | 6165.14 | G300E | 6300000 | 49.43 | G300E | 18943176 | 148.64
94 | Story7 | P3 | RC Wall - 150 mm | Wall | 32MPa | 4800 | 150 | 7200 | 3500 | 2.52 | 6165.14 | G300E | 6300000 | 49.43 | G300E | 6300000 | 49.43
95 | Story7 | P4 | RC Wall - 150 mm | Wall | 32MPa | 4800 | 150 | 7200 | 3500 | 2.52 | 6165.14 | G300E | 6300000 | 49.43 | G300E | 18932928 | 148.55
96 | Story8 | P1 | RC Wall - 150 mm | Wall | 32MPa | 4800 | 150 | 7200 | 3500 | 2.52 | 6165.14 | G300E | 6300000 | 49.43 | G300E | 6300000 | 49.43
97 | Story8 | P2 | RC Wall - 150 mm | Wall | 32MPa | 4800 | 150 | 7200 | 3500 | 2.52 | 6165.14 | G300E | 6300000 | 49.43 | G300E | 16585128 | 130.13
98 | Story8 | P3 | RC Wall - 150 mm | Wall | 32MPa | 4800 | 150 | 7200 | 3500 | 2.52 | 6165.14 | G300E | 6300000 | 49.43 | G300E | 6300000 | 49.43
99 | Story8 | P4 | RC Wall - 150 mm | Wall | 32MPa | 4800 | 150 | 7200 | 3500 | 2.52 | 6165.14 | G300E | 6300000 | 49.43 | G300E | 16575216 | 130.06
100 | Story9 | P1 | RC Wall - 150 mm | Wall | 32MPa | 4800 | 150 | 7200 | 3500 | 2.52 | 6165.14 | G300E | 6300000 | 49.43 | G300E | 6300000 | 49.43
101 | Story9 | P2 | RC Wall - 150 mm | Wall | 32MPa | 4800 | 150 | 7200 | 3500 | 2.52 | 6165.14 | G300E | 6300000 | 49.43 | G300E | 15600144 | 122.4
102 | Story9 | P3 | RC Wall - 150 mm | Wall | 32MPa | 4800 | 150 | 7200 | 3500 | 2.52 | 6165.14 | G300E | 6300000 | 49.43 | G300E | 6300000 | 49.43
103 | Story9 | P4 | RC Wall - 150 mm | Wall | 32MPa | 4800 | 150 | 7200 | 3500 | 2.52 | 6165.14 | G300E | 6300000 | 49.43 | G300E | 15591576 | 122.34

## Slabs
| Story | Label | Section | Structural_Element_Type | Material | Length_(mm) | Width_(mm) | Depth_(mm) | Area_(cm^2) | Volume_(m^3) | Mass_(kg) | Long._Rebar_Material | Long._Rebar_Volume_(mm^3) | Long._Rebar_Mass_(kg) | Tran._Rebar_Material | Tran._Rebar_Volume_(mm^3) | Tran._Rebar_Mass_(kg)
0 | Story1 | F1 | Slab1 | Slab | 32MPa | 24000 | 24000 | 110 | 26400 | 63.36 | 155009.17 | G300E | 491073142.86 | 3853.14 | G300E | 0 | 0
1 | Story10 | F1 | Slab1 | Slab | 32MPa | 24000 | 24000 | 110 | 26400 | 63.36 | 155009.17 | G300E | 549179428.57 | 4309.07 | G300E | 0 | 0
2 | Story11 | F1 | Slab1 | Slab | 32MPa | 24000 | 24000 | 110 | 26400 | 63.36 | 155009.17 | G300E | 540645714.29 | 4242.11 | G300E | 0 | 0
3 | Story12 | F1 | Slab1 | Slab | 32MPa | 24000 | 24000 | 110 | 26400 | 63.36 | 155009.17 | G300E | 528098285.71 | 4143.66 | G300E | 0 | 0
4 | Story13 | F1 | Slab1 | Slab | 32MPa | 24000 | 24000 | 110 | 26400 | 63.36 | 155009.17 | G300E | 523692571.43 | 4109.09 | G300E | 0 | 0
5 | Story14 | F1 | Slab1 | Slab | 32MPa | 24000 | 24000 | 110 | 26400 | 63.36 | 155009.17 | G300E | 526643428.57 | 4132.24 | G300E | 0 | 0
6 | Story15 | F1 | Slab1 | Slab | 32MPa | 24000 | 24000 | 110 | 26400 | 63.36 | 155009.17 | G300E | 520926857.14 | 4087.39 | G300E | 0 | 0
7 | Story16 | F1 | Slab1 | Slab | 32MPa | 24000 | 24000 | 110 | 26400 | 63.36 | 155009.17 | G300E | 519912000 | 4079.42 | G300E | 0 | 0
8 | Story17 | F1 | Slab1 | Slab | 32MPa | 24000 | 24000 | 110 | 26400 | 63.36 | 155009.17 | G300E | 518282285.71 | 4066.64 | G300E | 0 | 0
9 | Story18 | F1 | Slab1 | Slab | 32MPa | 24000 | 24000 | 110 | 26400 | 63.36 | 155009.17 | G300E | 520418285.71 | 4083.39 | G300E | 0 | 0
10 | Story19 | F1 | Slab1 | Slab | 32MPa | 24000 | 24000 | 110 | 26400 | 63.36 | 155009.17 | G300E | 523408000 | 4106.85 | G300E | 0 | 0
11 | Story2 | F1 | Slab1 | Slab | 32MPa | 24000 | 24000 | 110 | 26400 | 63.36 | 155009.17 | G300E | 505325714.29 | 3964.97 | G300E | 0 | 0
12 | Story20 | F1 | Slab1 | Slab | 32MPa | 24000 | 24000 | 110 | 26400 | 63.36 | 155009.17 | G300E | 520763428.57 | 4086.1 | G300E | 0 | 0
13 | Story21 | F1 | Slab1 | Slab | 32MPa | 24000 | 24000 | 110 | 26400 | 63.36 | 155009.17 | G300E | 536694857.14 | 4211.11 | G300E | 0 | 0
14 | Story22 | F1 | Slab1 | Slab | 32MPa | 24000 | 24000 | 110 | 26400 | 63.36 | 155009.17 | G300E | 538229714.29 | 4223.15 | G300E | 0 | 0
15 | Story23 | F1 | Slab1 | Slab | 32MPa | 24000 | 24000 | 110 | 26400 | 63.36 | 155009.17 | G300E | 541941714.29 | 4252.28 | G300E | 0 | 0
16 | Story24 | F1 | Slab1 | Slab | 32MPa | 24000 | 24000 | 110 | 26400 | 63.36 | 155009.17 | G300E | 546897142.86 | 4291.16 | G300E | 0 | 0
17 | Story25 | F1 | Slab1 | Slab | 32MPa | 24000 | 24000 | 110 | 26400 | 63.36 | 155009.17 | G300E | 558614857.14 | 4383.1 | G300E | 0 | 0
18 | Story26 | F1 | Slab1 | Slab | 32MPa | 24000 | 24000 | 110 | 26400 | 63.36 | 155009.17 | G300E | 1147824000 | 9006.25 | G300E | 0 | 0
19 | Story3 | F1 | Slab1 | Slab | 32MPa | 24000 | 24000 | 110 | 26400 | 63.36 | 155009.17 | G300E | 527545142.86 | 4139.31 | G300E | 0 | 0
20 | Story4 | F1 | Slab1 | Slab | 32MPa | 24000 | 24000 | 110 | 26400 | 63.36 | 155009.17 | G300E | 545413714.29 | 4279.52 | G300E | 0 | 0
21 | Story5 | F1 | Slab1 | Slab | 32MPa | 24000 | 24000 | 110 | 26400 | 63.36 | 155009.17 | G300E | 552923428.57 | 4338.44 | G300E | 0 | 0
22 | Story6 | F1 | Slab1 | Slab | 32MPa | 24000 | 24000 | 110 | 26400 | 63.36 | 155009.17 | G300E | 566721142.86 | 4446.7 | G300E | 0 | 0
23 | Story7 | F1 | Slab1 | Slab | 32MPa | 24000 | 24000 | 110 | 26400 | 63.36 | 155009.17 | G300E | 573331428.57 | 4498.57 | G300E | 0 | 0
24 | Story8 | F1 | Slab1 | Slab | 32MPa | 24000 | 24000 | 110 | 26400 | 63.36 | 155009.17 | G300E | 568523428.57 | 4460.85 | G300E | 0 | 0
25 | Story9 | F1 | Slab1 | Slab | 32MPa | 24000 | 24000 | 110 | 26400 | 63.36 | 155009.17 | G300E | 562953142.86 | 4417.14 | G300E | 0 | 0

## Materials by Element Type
Material | Structural_Element_Type | Width_(mm) | Depth_(mm) | Area_(cm^2) | Length_(mm) | Volume_(m^3) | Mass_(kg)
32MPa | Beam | 364000 | 364000 | 910000 | 6739200 | 422.24 | 1030458
| Column | 328800 | 328800 | 1155612.8 | 3542232 | 419.76 | 1028884.72
| Slab | 624000 | 2860 | 686400 | 624000 | 1647.36 | 4030238.42
| Wall | 499200 | 16200 | 777600 | 364000 | 272.16 | 665835.04
G300E | Beam_Long_Rebar | 0 | 0 | 0 | 0 | 2.9096 | 22829.98
| Beam_Tran_Rebar | 0 | 0 | 0 | 0 | 0.94024 | 7377.23
| Column_Long_Rebar | 0 | 0 | 0 | 0 | 9.7463 | 76472.95
| Column_Tran_Rebar | 0 | 0 | 0 | 0 | 0.048285 | 378.8
| Slab_Long_Rebar | 0 | 0 | 0 | 0 | 14.556 | 114211.65
| Slab_Tran_Rebar | 0 | 0 | 0 | 0 | 0 | 0
| Wall_Long_Rebar | 0 | 0 | 0 | 0 | 1.5265 | 11977.11
| Wall_Tran_Rebar | 0 | 0 | 0 | 0 | 1.2721 | 9980.87

## Total Embodied Flows
| Embodied_Energy_(MJ) | Embodied_Water_(L) | Embodied_GHG_(kgCO2e)
Total | 15501226.205 | 22649562.537 | 1659572.359

## Total Embodied Flows per NFA
| Embodied_Energy_(MJ) | Embodied_Water_(L) | Embodied_GHG_(kgCO2e)
Total/NFA | 1078.1992 | 1575.4069 | 115.4328

## Embodied Flows By Element Type
Structural_Element_Type | Embodied_Energy_(MJ) | Embodied_Water_(L) | Embodied_GHG_(kgCO2e)
Beam | 2164166.295 | 3153811.403 | 239086.981
Column | 3532703.025 | 5209500.525 | 336008.835
Slab | 8336034.075 | 12143224.095 | 925146.225
Wall | 1468322.81 | 2143026.514 | 159330.318