## Index
Data Item Description | Worksheet Hyperlink
Beams | Click here to access worksheet
Columns | Click here to access worksheet
Walls | Click here to access worksheet
Slabs | Click here to access worksheet
Materials by Element Type | Click here to access worksheet
Total Embodied Flows | Click here to access worksheet
Total Embodied Flows per NFA | Click here to access worksheet
Embodied Flows By Element Type | Click here to access worksheet
© James Helal 2021

## Beams
| Story | Label | Section | Structural_Element_Type | Material | Cross_Section_Type | Width_(mm) | Depth_(mm) | Area_(cm^2) | Length_(mm) | Volume_(m^3) | Mass_(kg) | Long._Rebar_Material | Long._Rebar_Volume_(mm^3) | Long._Rebar_Mass_(kg) | Tran._Rebar_Material | Tran._Rebar_Volume_(mm^3) | Tran._Rebar_Mass_(kg)
0 | Story1 | B1 | 50 MPa RC Beam (25 cm x 25 cm) | Beam | 50MPa | Concrete Rectangular | 250 | 250 | 625 | 4575 | 0.29 | 699.54 | G300E | 1844051.79 | 14.47 | G300E | 652917.86 | 5.12
1 | Story1 | B10 | 50 MPa RC Beam (25 cm x 25 cm) | Beam | 50MPa | Concrete Rectangular | 250 | 250 | 625 | 4575 | 0.29 | 699.54 | G300E | 1455176.79 | 11.42 | G300E | 652917.86 | 5.12
2 | Story1 | B11 | 50 MPa RC Beam (25 cm x 25 cm) | Beam | 50MPa | Concrete Rectangular | 250 | 250 | 625 | 4575 | 0.29 | 699.54 | G300E | 1455176.79 | 11.42 | G300E | 652917.86 | 5.12
3 | Story1 | B12 | 50 MPa RC Beam (25 cm x 25 cm) | Beam | 50MPa | Concrete Rectangular | 250 | 250 | 625 | 4575 | 0.29 | 699.54 | G300E | 1798955.36 | 14.12 | G300E | 652917.86 | 5.12
4 | Story1 | B13 | 50 MPa RC Beam (25 cm x 25 cm) | Beam | 50MPa | Concrete Rectangular | 250 | 250 | 625 | 4575 | 0.29 | 699.54 | G300E | 1952544.64 | 15.32 | G300E | 350287.33 | 2.75
5 | Story1 | B14 | 50 MPa RC Beam (25 cm x 25 cm) | Beam | 50MPa | Concrete Rectangular | 250 | 250 | 625 | 4575 | 0.29 | 699.54 | G300E | 1824444.64 | 14.32 | G300E | 0 | 0
6 | Story1 | B15 | 50 MPa RC Beam (25 cm x 25 cm) | Beam | 50MPa | Concrete Rectangular | 250 | 250 | 625 | 4575 | 0.29 | 699.54 | G300E | 1831960.71 | 14.37 | G300E | 0 | 0
7 | Story1 | B16 | 50 MPa RC Beam (25 cm x 25 cm) | Beam | 50MPa | Concrete Rectangular | 250 | 250 | 625 | 4800 | 0.3 | 733.94 | G300E | 1999680 | 15.69 | G300E | 426240 | 3.34
8 | Story1 | B17 | 50 MPa RC Beam (25 cm x 25 cm) | Beam | 50MPa | Concrete Rectangular | 250 | 250 | 625 | 4575 | 0.29 | 699.54 | G300E | 1803857.14 | 14.15 | G300E | 108819.64 | 0.85
9 | Story1 | B18 | 50 MPa RC Beam (25 cm x 25 cm) | Beam | 50MPa | Concrete Rectangular | 250 | 250 | 625 | 4800 | 0.3 | 733.94 | G300E | 2045440 | 16.05 | G300E | 426240 | 3.34
10 | Story1 | B19 | 50 MPa RC Beam (25 cm x 25 cm) | Beam | 50MPa | Concrete Rectangular | 250 | 250 | 625 | 4575 | 0.29 | 699.54 | G300E | 1862025 | 14.61 | G300E | 0 | 0
11 | Story1 | B2 | 50 MPa RC Beam (25 cm x 25 cm) | Beam | 50MPa | Concrete Rectangular | 250 | 250 | 625 | 4575 | 0.29 | 699.54 | G300E | 1435242.86 | 11.26 | G300E | 652917.86 | 5.12
12 | Story1 | B20 | 50 MPa RC Beam (25 cm x 25 cm) | Beam | 50MPa | Concrete Rectangular | 250 | 250 | 625 | 4575 | 0.29 | 699.54 | G300E | 1862025 | 14.61 | G300E | 0 | 0
13 | Story1 | B21 | 50 MPa RC Beam (25 cm x 25 cm) | Beam | 50MPa | Concrete Rectangular | 250 | 250 | 625 | 4575 | 0.29 | 699.54 | G300E | 1983589.29 | 15.56 | G300E | 23828.4 | 0.19
14 | Story1 | B22 | 50 MPa RC Beam (25 cm x 25 cm) | Beam | 50MPa | Concrete Rectangular | 250 | 250 | 625 | 4575 | 0.29 | 699.54 | G300E | 1312044.64 | 10.29 | G300E | 652917.86 | 5.12
15 | Story1 | B23 | 50 MPa RC Beam (25 cm x 25 cm) | Beam | 50MPa | Concrete Rectangular | 250 | 250 | 625 | 4575 | 0.29 | 699.54 | G300E | 1802550 | 14.14 | G300E | 652917.86 | 5.12
16 | Story1 | B24 | 50 MPa RC Beam (25 cm x 25 cm) | Beam | 50MPa | Concrete Rectangular | 250 | 250 | 625 | 4575 | 0.29 | 699.54 | G300E | 1970191.07 | 15.46 | G300E | 108819.64 | 0.85
17 | Story1 | B25 | 50 MPa RC Beam (25 cm x 25 cm) | Beam | 50MPa | Concrete Rectangular | 250 | 250 | 625 | 4575 | 0.29 | 699.54 | G300E | 1801896.43 | 14.14 | G300E | 108819.64 | 0.85
18 | Story1 | B26 | 50 MPa RC Beam (25 cm x 25 cm) | Beam | 50MPa | Concrete Rectangular | 250 | 250 | 625 | 4800 | 0.3 | 733.94 | G300E | 1933760 | 15.17 | G300E | 426240 | 3.34
19 | Story1 | B3 | 50 MPa RC Beam (25 cm x 25 cm) | Beam | 50MPa | Concrete Rectangular | 250 | 250 | 625 | 4575 | 0.29 | 699.54 | G300E | 1943067.86 | 15.25 | G300E | 23828.4 | 0.19
20 | Story1 | B30 | 50 MPa RC Beam (25 cm x 25 cm) | Beam | 50MPa | Concrete Rectangular | 250 | 250 | 625 | 4575 | 0.29 | 699.54 | G300E | 1949560 | 15.3 | G300E | 406260 | 3.19
21 | Story1 | B31 | 50 MPa RC Beam (25 cm x 25 cm) | Beam | 50MPa | Concrete Rectangular | 250 | 250 | 625 | 4575 | 0.29 | 699.54 | G300E | 1803857.14 | 14.15 | G300E | 108819.64 | 0.85
22 | Story1 | B32 | 50 MPa RC Beam (25 cm x 25 cm) | Beam | 50MPa | Concrete Rectangular | 250 | 250 | 625 | 4575 | 0.29 | 699.54 | G300E | 1971171.43 | 15.47 | G300E | 0 | 0
23 | Story1 | B33 | 50 MPa RC Beam (25 cm x 25 cm) | Beam | 50MPa | Concrete Rectangular | 250 | 250 | 625 | 4575 | 0.29 | 699.54 | G300E | 1314332.14 | 10.31 | G300E | 652917.86 | 5.12
24 | Story1 | B34 | 50 MPa RC Beam (25 cm x 25 cm) | Beam | 50MPa | Concrete Rectangular | 250 | 250 | 625 | 4575 | 0.29 | 699.54 | G300E | 1800916.07 | 14.13 | G300E | 652917.86 | 5.12
25 | Story1 | B35 | 50 MPa RC Beam (25 cm x 25 cm) | Beam | 50MPa | Concrete Rectangular | 250 | 250 | 625 | 4575 | 0.29 | 699.54 | G300E | 1971171.43 | 15.47 | G300E | 108819.64 | 0.85
26 | Story1 | B36 | 50 MPa RC Beam (25 cm x 25 cm) | Beam | 50MPa | Concrete Rectangular | 250 | 250 | 625 | 4575 | 0.29 | 699.54 | G300E | 1862025 | 14.61 | G300E | 108819.64 | 0.85
27 | Story1 | B37 | 50 MPa RC Beam (25 cm x 25 cm) | Beam | 50MPa | Concrete Rectangular | 250 | 250 | 625 | 4800 | 0.3 | 733.94 | G300E | 2045120 | 16.05 | G300E | 426240 | 3.34
28 | Story1 | B38 | 50 MPa RC Beam (25 cm x 25 cm) | Beam | 50MPa | Concrete Rectangular | 250 | 250 | 625 | 4575 | 0.29 | 699.54 | G300E | 1949560 | 15.3 | G300E | 406260 | 3.19
29 | Story1 | B4 | 50 MPa RC Beam (25 cm x 25 cm) | Beam | 50MPa | Concrete Rectangular | 250 | 250 | 625 | 4575 | 0.29 | 699.54 | G300E | 1310737.5 | 10.28 | G300E | 652917.86 | 5.12
30 | Story1 | B40 | 50 MPa RC Beam (25 cm x 25 cm) | Beam | 50MPa | Concrete Rectangular | 250 | 250 | 625 | 4575 | 0.29 | 699.54 | G300E | 1949560 | 15.3 | G300E | 406260 | 3.19
31 | Story1 | B41 | 50 MPa RC Beam (25 cm x 25 cm) | Beam | 50MPa | Concrete Rectangular | 250 | 250 | 625 | 4575 | 0.29 | 699.54 | G300E | 1949560 | 15.3 | G300E | 406260 | 3.19
32 | Story1 | B42 | 50 MPa RC Beam (25 cm x 25 cm) | Beam | 50MPa | Concrete Rectangular | 250 | 250 | 625 | 4575 | 0.29 | 699.54 | G300E | 1862025 | 14.61 | G300E | 108819.64 | 0.85
33 | Story1 | B43 | 50 MPa RC Beam (25 cm x 25 cm) | Beam | 50MPa | Concrete Rectangular | 250 | 250 | 625 | 4575 | 0.29 | 699.54 | G300E | 1971171.43 | 15.47 | G300E | 0 | 0
34 | Story1 | B44 | 50 MPa RC Beam (25 cm x 25 cm) | Beam | 50MPa | Concrete Rectangular | 250 | 250 | 625 | 4575 | 0.29 | 699.54 | G300E | 1312044.64 | 10.29 | G300E | 652917.86 | 5.12
35 | Story1 | B45 | 50 MPa RC Beam (25 cm x 25 cm) | Beam | 50MPa | Concrete Rectangular | 250 | 250 | 625 | 4575 | 0.29 | 699.54 | G300E | 1865292.86 | 14.64 | G300E | 652917.86 | 5.12
36 | Story1 | B46 | 50 MPa RC Beam (25 cm x 25 cm) | Beam | 50MPa | Concrete Rectangular | 250 | 250 | 625 | 4575 | 0.29 | 699.54 | G300E | 1983589.29 | 15.56 | G300E | 350287.33 | 2.75
37 | Story1 | B47 | 50 MPa RC Beam (25 cm x 25 cm) | Beam | 50MPa | Concrete Rectangular | 250 | 250 | 625 | 4575 | 0.29 | 699.54 | G300E | 1983589.29 | 15.56 | G300E | 350287.33 | 2.75
38 | Story1 | B48 | 50 MPa RC Beam (25 cm x 25 cm) | Beam | 50MPa | Concrete Rectangular | 250 | 250 | 625 | 4575 | 0.29 | 699.54 | G300E | 1862025 | 14.61 | G300E | 108819.64 | 0.85
39 | Story1 | B49 | 50 MPa RC Beam (25 cm x 25 cm) | Beam | 50MPa | Concrete Rectangular | 250 | 250 | 625 | 4575 | 0.29 | 699.54 | G300E | 1971171.43 | 15.47 | G300E | 108819.64 | 0.85
40 | Story1 | B5 | 50 MPa RC Beam (25 cm x 25 cm) | Beam | 50MPa | Concrete Rectangular | 250 | 250 | 625 | 4575 | 0.29 | 699.54 | G300E | 1969537.5 | 15.45 | G300E | 0 | 0
41 | Story1 | B50 | 50 MPa RC Beam (25 cm x 25 cm) | Beam | 50MPa | Concrete Rectangular | 250 | 250 | 625 | 4575 | 0.29 | 699.54 | G300E | 1803857.14 | 14.15 | G300E | 108819.64 | 0.85
42 | Story1 | B51 | 50 MPa RC Beam (25 cm x 25 cm) | Beam | 50MPa | Concrete Rectangular | 250 | 250 | 625 | 4575 | 0.29 | 699.54 | G300E | 1971171.43 | 15.47 | G300E | 108819.64 | 0.85
43 | Story1 | B52 | 50 MPa RC Beam (25 cm x 25 cm) | Beam | 50MPa | Concrete Rectangular | 250 | 250 | 625 | 4575 | 0.29 | 699.54 | G300E | 1862025 | 14.61 | G300E | 0 | 0
44 | Story1 | B53 | 50 MPa RC Beam (25 cm x 25 cm) | Beam | 50MPa | Concrete Rectangular | 250 | 250 | 625 | 4575 | 0.29 | 699.54 | G300E | 1983589.29 | 15.56 | G300E | 350287.33 | 2.75
45 | Story1 | B54 | 50 MPa RC Beam (25 cm x 25 cm) | Beam | 50MPa | Concrete Rectangular | 250 | 250 | 625 | 4575 | 0.29 | 699.54 | G300E | 1983589.29 | 15.56 | G300E | 23828.4 | 0.19
46 | Story1 | B55 | 50 MPa RC Beam (25 cm x 25 cm) | Beam | 50MPa | Concrete Rectangular | 250 | 250 | 625 | 4575 | 0.29 | 699.54 | G300E | 1379035.71 | 10.82 | G300E | 652917.86 | 5.12
47 | Story1 | B56 | 50 MPa RC Beam (25 cm x 25 cm) | Beam | 50MPa | Concrete Rectangular | 250 | 250 | 625 | 4575 | 0.29 | 699.54 | G300E | 1865292.86 | 14.64 | G300E | 652917.86 | 5.12
48 | Story1 | B57 | 50 MPa RC Beam (25 cm x 25 cm) | Beam | 50MPa | Concrete Rectangular | 250 | 250 | 625 | 4575 | 0.29 | 699.54 | G300E | 1800589.29 | 14.13 | G300E | 652917.86 | 5.12
49 | Story1 | B58 | 50 MPa RC Beam (25 cm x 25 cm) | Beam | 50MPa | Concrete Rectangular | 250 | 250 | 625 | 4575 | 0.29 | 699.54 | G300E | 1802550 | 14.14 | G300E | 652917.86 | 5.12
50 | Story1 | B59 | 50 MPa RC Beam (25 cm x 25 cm) | Beam | 50MPa | Concrete Rectangular | 250 | 250 | 625 | 4575 | 0.29 | 699.54 | G300E | 1800589.29 | 14.13 | G300E | 652917.86 | 5.12
51 | Story1 | B6 | 50 MPa RC Beam (25 cm x 25 cm) | Beam | 50MPa | Concrete Rectangular | 250 | 250 | 625 | 4575 | 0.29 | 699.54 | G300E | 1314332.14 | 10.31 | G300E | 652917.86 | 5.12
52 | Story1 | B60 | 50 MPa RC Beam (25 cm x 25 cm) | Beam | 50MPa | Concrete Rectangular | 250 | 250 | 625 | 4575 | 0.29 | 699.54 | G300E | 1865292.86 | 14.64 | G300E | 652917.86 | 5.12
53 | Story1 | B7 | 50 MPa RC Beam (25 cm x 25 cm) | Beam | 50MPa | Concrete Rectangular | 250 | 250 | 625 | 4575 | 0.29 | 699.54 | G300E | 1971171.43 | 15.47 | G300E | 0 | 0
54 | Story1 | B8 | 50 MPa RC Beam (25 cm x 25 cm) | Beam | 50MPa | Concrete Rectangular | 250 | 250 | 625 | 4575 | 0.29 | 699.54 | G300E | 1312044.64 | 10.29 | G300E | 652917.86 | 5.12
55 | Story1 | B9 | 50 MPa RC Beam (25 cm x 25 cm) | Beam | 50MPa | Concrete Rectangular | 250 | 250 | 625 | 4575 | 0.29 | 699.54 | G300E | 1983589.29 | 15.56 | G300E | 23828.4 | 0.19
56 | Story10 | B1 | 50 MPa RC Beam (25 cm x 25 cm) | Beam | 50MPa | Concrete Rectangular | 250 | 250 | 625 | 4612.5 | 0.29 | 705.28 | G300E | 2216306.25 | 17.39 | G300E | 767981.25 | 6.03
57 | Story10 | B10 | 50 MPa RC Beam (25 cm x 25 cm) | Beam | 50MPa | Concrete Rectangular | 250 | 250 | 625 | 4612.5 | 0.29 | 705.28 | G300E | 1762551.56 | 13.83 | G300E | 767981.25 | 6.03
58 | Story10 | B11 | 50 MPa RC Beam (25 cm x 25 cm) | Beam | 50MPa | Concrete Rectangular | 250 | 250 | 625 | 4612.5 | 0.29 | 705.28 | G300E | 1762551.56 | 13.83 | G300E | 767981.25 | 6.03
59 | Story10 | B12 | 50 MPa RC Beam (25 cm x 25 cm) | Beam | 50MPa | Concrete Rectangular | 250 | 250 | 625 | 4612.5 | 0.29 | 705.28 | G300E | 2165280.47 | 16.99 | G300E | 767981.25 | 6.03
60 | Story10 | B13 | 50 MPa RC Beam (25 cm x 25 cm) | Beam | 50MPa | Concrete Rectangular | 250 | 250 | 625 | 4612.5 | 0.29 | 705.28 | G300E | 2363329.69 | 18.54 | G300E | 831043.49 | 6.52
61 | Story10 | B14 | 50 MPa RC Beam (25 cm x 25 cm) | Beam | 50MPa | Concrete Rectangular | 250 | 250 | 625 | 4612.5 | 0.29 | 705.28 | G300E | 2776725 | 21.79 | G300E | 618027.43 | 4.85
62 | Story10 | B15 | 50 MPa RC Beam (25 cm x 25 cm) | Beam | 50MPa | Concrete Rectangular | 250 | 250 | 625 | 4612.5 | 0.29 | 705.28 | G300E | 2418967.97 | 18.98 | G300E | 810022.75 | 6.36
63 | Story10 | B16 | 50 MPa RC Beam (25 cm x 25 cm) | Beam | 50MPa | Concrete Rectangular | 250 | 250 | 625 | 4800 | 0.3 | 733.94 | G300E | 3093300 | 24.27 | G300E | 699300 | 5.49
64 | Story10 | B17 | 50 MPa RC Beam (25 cm x 25 cm) | Beam | 50MPa | Concrete Rectangular | 250 | 250 | 625 | 4612.5 | 0.29 | 705.28 | G300E | 1955411.72 | 15.34 | G300E | 767981.25 | 6.03
65 | Story10 | B18 | 50 MPa RC Beam (25 cm x 25 cm) | Beam | 50MPa | Concrete Rectangular | 250 | 250 | 625 | 4800 | 0.3 | 733.94 | G300E | 3102300 | 24.34 | G300E | 699300 | 5.49
66 | Story10 | B19 | 50 MPa RC Beam (25 cm x 25 cm) | Beam | 50MPa | Concrete Rectangular | 250 | 250 | 625 | 4612.5 | 0.29 | 705.28 | G300E | 2371401.56 | 18.61 | G300E | 810022.75 | 6.36
67 | Story10 | B2 | 50 MPa RC Beam (25 cm x 25 cm) | Beam | 50MPa | Concrete Rectangular | 250 | 250 | 625 | 4612.5 | 0.29 | 705.28 | G300E | 1810982.81 | 14.21 | G300E | 767981.25 | 6.03
68 | Story10 | B20 | 50 MPa RC Beam (25 cm x 25 cm) | Beam | 50MPa | Concrete Rectangular | 250 | 250 | 625 | 4612.5 | 0.29 | 705.28 | G300E | 2371113.28 | 18.6 | G300E | 810022.75 | 6.36
69 | Story10 | B21 | 50 MPa RC Beam (25 cm x 25 cm) | Beam | 50MPa | Concrete Rectangular | 250 | 250 | 625 | 4612.5 | 0.29 | 705.28 | G300E | 2314898.44 | 18.16 | G300E | 735045.84 | 5.77
70 | Story10 | B22 | 50 MPa RC Beam (25 cm x 25 cm) | Beam | 50MPa | Concrete Rectangular | 250 | 250 | 625 | 4612.5 | 0.29 | 705.28 | G300E | 1895160.94 | 14.87 | G300E | 767981.25 | 6.03
71 | Story10 | B23 | 50 MPa RC Beam (25 cm x 25 cm) | Beam | 50MPa | Concrete Rectangular | 250 | 250 | 625 | 4612.5 | 0.29 | 705.28 | G300E | 2128092.19 | 16.7 | G300E | 767981.25 | 6.03
72 | Story10 | B24 | 50 MPa RC Beam (25 cm x 25 cm) | Beam | 50MPa | Concrete Rectangular | 250 | 250 | 625 | 4612.5 | 0.29 | 705.28 | G300E | 2464228.12 | 19.34 | G300E | 810022.75 | 6.36
73 | Story10 | B25 | 50 MPa RC Beam (25 cm x 25 cm) | Beam | 50MPa | Concrete Rectangular | 250 | 250 | 625 | 4612.5 | 0.29 | 705.28 | G300E | 2565703.12 | 20.13 | G300E | 767981.25 | 6.03
74 | Story10 | B26 | 50 MPa RC Beam (25 cm x 25 cm) | Beam | 50MPa | Concrete Rectangular | 250 | 250 | 625 | 4800 | 0.3 | 733.94 | G300E | 3071100 | 24.1 | G300E | 799200 | 6.27
75 | Story10 | B3 | 50 MPa RC Beam (25 cm x 25 cm) | Beam | 50MPa | Concrete Rectangular | 250 | 250 | 625 | 4612.5 | 0.29 | 705.28 | G300E | 2693411.72 | 21.13 | G300E | 543050.53 | 4.26
76 | Story10 | B30 | 50 MPa RC Beam (25 cm x 25 cm) | Beam | 50MPa | Concrete Rectangular | 250 | 250 | 625 | 4612.5 | 0.29 | 705.28 | G300E | 2981981.25 | 23.4 | G300E | 671983.59 | 5.27
77 | Story10 | B31 | 50 MPa RC Beam (25 cm x 25 cm) | Beam | 50MPa | Concrete Rectangular | 250 | 250 | 625 | 4612.5 | 0.29 | 705.28 | G300E | 1955700 | 15.35 | G300E | 767981.25 | 6.03
78 | Story10 | B32 | 50 MPa RC Beam (25 cm x 25 cm) | Beam | 50MPa | Concrete Rectangular | 250 | 250 | 625 | 4612.5 | 0.29 | 705.28 | G300E | 2464516.41 | 19.34 | G300E | 810022.75 | 6.36
79 | Story10 | B33 | 50 MPa RC Beam (25 cm x 25 cm) | Beam | 50MPa | Concrete Rectangular | 250 | 250 | 625 | 4612.5 | 0.29 | 705.28 | G300E | 1721615.62 | 13.51 | G300E | 767981.25 | 6.03
80 | Story10 | B34 | 50 MPa RC Beam (25 cm x 25 cm) | Beam | 50MPa | Concrete Rectangular | 250 | 250 | 625 | 4612.5 | 0.29 | 705.28 | G300E | 2167298.44 | 17.01 | G300E | 767981.25 | 6.03
81 | Story10 | B35 | 50 MPa RC Beam (25 cm x 25 cm) | Beam | 50MPa | Concrete Rectangular | 250 | 250 | 625 | 4612.5 | 0.29 | 705.28 | G300E | 2768076.56 | 21.72 | G300E | 810022.75 | 6.36
82 | Story10 | B36 | 50 MPa RC Beam (25 cm x 25 cm) | Beam | 50MPa | Concrete Rectangular | 250 | 250 | 625 | 4612.5 | 0.29 | 705.28 | G300E | 2803823.44 | 22 | G300E | 810022.75 | 6.36
83 | Story10 | B37 | 50 MPa RC Beam (25 cm x 25 cm) | Beam | 50MPa | Concrete Rectangular | 250 | 250 | 625 | 4800 | 0.3 | 733.94 | G300E | 3133500 | 24.59 | G300E | 799200 | 6.27
84 | Story10 | B38 | 50 MPa RC Beam (25 cm x 25 cm) | Beam | 50MPa | Concrete Rectangular | 250 | 250 | 625 | 4612.5 | 0.29 | 705.28 | G300E | 3011962.5 | 23.63 | G300E | 767981.25 | 6.03
85 | Story10 | B4 | 50 MPa RC Beam (25 cm x 25 cm) | Beam | 50MPa | Concrete Rectangular | 250 | 250 | 625 | 4612.5 | 0.29 | 705.28 | G300E | 1894296.09 | 14.86 | G300E | 767981.25 | 6.03
86 | Story10 | B40 | 50 MPa RC Beam (25 cm x 25 cm) | Beam | 50MPa | Concrete Rectangular | 250 | 250 | 625 | 4612.5 | 0.29 | 705.28 | G300E | 2981692.97 | 23.4 | G300E | 767981.25 | 6.03
87 | Story10 | B41 | 50 MPa RC Beam (25 cm x 25 cm) | Beam | 50MPa | Concrete Rectangular | 250 | 250 | 625 | 4612.5 | 0.29 | 705.28 | G300E | 3011962.5 | 23.63 | G300E | 671983.59 | 5.27
88 | Story10 | B42 | 50 MPa RC Beam (25 cm x 25 cm) | Beam | 50MPa | Concrete Rectangular | 250 | 250 | 625 | 4612.5 | 0.29 | 705.28 | G300E | 2371401.56 | 18.61 | G300E | 810022.75 | 6.36
89 | Story10 | B43 | 50 MPa RC Beam (25 cm x 25 cm) | Beam | 50MPa | Concrete Rectangular | 250 | 250 | 625 | 4612.5 | 0.29 | 705.28 | G300E | 2768364.84 | 21.72 | G300E | 810022.75 | 6.36
90 | Story10 | B44 | 50 MPa RC Beam (25 cm x 25 cm) | Beam | 50MPa | Concrete Rectangular | 250 | 250 | 625 | 4612.5 | 0.29 | 705.28 | G300E | 1894872.66 | 14.87 | G300E | 767981.25 | 6.03
91 | Story10 | B45 | 50 MPa RC Beam (25 cm x 25 cm) | Beam | 50MPa | Concrete Rectangular | 250 | 250 | 625 | 4612.5 | 0.29 | 705.28 | G300E | 2240521.88 | 17.58 | G300E | 767981.25 | 6.03
92 | Story10 | B46 | 50 MPa RC Beam (25 cm x 25 cm) | Beam | 50MPa | Concrete Rectangular | 250 | 250 | 625 | 4612.5 | 0.29 | 705.28 | G300E | 2653340.62 | 20.82 | G300E | 831043.49 | 6.52
93 | Story10 | B47 | 50 MPa RC Beam (25 cm x 25 cm) | Beam | 50MPa | Concrete Rectangular | 250 | 250 | 625 | 4612.5 | 0.29 | 705.28 | G300E | 2653340.62 | 20.82 | G300E | 831043.49 | 6.52
94 | Story10 | B48 | 50 MPa RC Beam (25 cm x 25 cm) | Beam | 50MPa | Concrete Rectangular | 250 | 250 | 625 | 4612.5 | 0.29 | 705.28 | G300E | 2804111.72 | 22 | G300E | 810022.75 | 6.36
95 | Story10 | B49 | 50 MPa RC Beam (25 cm x 25 cm) | Beam | 50MPa | Concrete Rectangular | 250 | 250 | 625 | 4612.5 | 0.29 | 705.28 | G300E | 2767788.28 | 21.72 | G300E | 810022.75 | 6.36
96 | Story10 | B5 | 50 MPa RC Beam (25 cm x 25 cm) | Beam | 50MPa | Concrete Rectangular | 250 | 250 | 625 | 4612.5 | 0.29 | 705.28 | G300E | 2766635.16 | 21.71 | G300E | 810022.75 | 6.36
97 | Story10 | B50 | 50 MPa RC Beam (25 cm x 25 cm) | Beam | 50MPa | Concrete Rectangular | 250 | 250 | 625 | 4612.5 | 0.29 | 705.28 | G300E | 2566856.25 | 20.14 | G300E | 767981.25 | 6.03
98 | Story10 | B51 | 50 MPa RC Beam (25 cm x 25 cm) | Beam | 50MPa | Concrete Rectangular | 250 | 250 | 625 | 4612.5 | 0.29 | 705.28 | G300E | 2464228.12 | 19.34 | G300E | 810022.75 | 6.36
99 | Story10 | B52 | 50 MPa RC Beam (25 cm x 25 cm) | Beam | 50MPa | Concrete Rectangular | 250 | 250 | 625 | 4612.5 | 0.29 | 705.28 | G300E | 2804111.72 | 22 | G300E | 810022.75 | 6.36
100 | Story10 | B53 | 50 MPa RC Beam (25 cm x 25 cm) | Beam | 50MPa | Concrete Rectangular | 250 | 250 | 625 | 4612.5 | 0.29 | 705.28 | G300E | 2314898.44 | 18.16 | G300E | 831043.49 | 6.52
101 | Story10 | B54 | 50 MPa RC Beam (25 cm x 25 cm) | Beam | 50MPa | Concrete Rectangular | 250 | 250 | 625 | 4612.5 | 0.29 | 705.28 | G300E | 2653340.62 | 20.82 | G300E | 639048.18 | 5.01
102 | Story10 | B55 | 50 MPa RC Beam (25 cm x 25 cm) | Beam | 50MPa | Concrete Rectangular | 250 | 250 | 625 | 4612.5 | 0.29 | 705.28 | G300E | 1762551.56 | 13.83 | G300E | 767981.25 | 6.03
103 | Story10 | B56 | 50 MPa RC Beam (25 cm x 25 cm) | Beam | 50MPa | Concrete Rectangular | 250 | 250 | 625 | 4612.5 | 0.29 | 705.28 | G300E | 2240521.88 | 17.58 | G300E | 767981.25 | 6.03
104 | Story10 | B57 | 50 MPa RC Beam (25 cm x 25 cm) | Beam | 50MPa | Concrete Rectangular | 250 | 250 | 625 | 4612.5 | 0.29 | 705.28 | G300E | 2167298.44 | 17.01 | G300E | 767981.25 | 6.03
105 | Story10 | B58 | 50 MPa RC Beam (25 cm x 25 cm) | Beam | 50MPa | Concrete Rectangular | 250 | 250 | 625 | 4612.5 | 0.29 | 705.28 | G300E | 2128092.19 | 16.7 | G300E | 767981.25 | 6.03
106 | Story10 | B59 | 50 MPa RC Beam (25 cm x 25 cm) | Beam | 50MPa | Concrete Rectangular | 250 | 250 | 625 | 4612.5 | 0.29 | 705.28 | G300E | 2167298.44 | 17.01 | G300E | 767981.25 | 6.03
107 | Story10 | B6 | 50 MPa RC Beam (25 cm x 25 cm) | Beam | 50MPa | Concrete Rectangular | 250 | 250 | 625 | 4612.5 | 0.29 | 705.28 | G300E | 1721615.62 | 13.51 | G300E | 767981.25 | 6.03
108 | Story10 | B60 | 50 MPa RC Beam (25 cm x 25 cm) | Beam | 50MPa | Concrete Rectangular | 250 | 250 | 625 | 4612.5 | 0.29 | 705.28 | G300E | 2240521.88 | 17.58 | G300E | 767981.25 | 6.03
109 | Story10 | B7 | 50 MPa RC Beam (25 cm x 25 cm) | Beam | 50MPa | Concrete Rectangular | 250 | 250 | 625 | 4612.5 | 0.29 | 705.28 | G300E | 2464228.12 | 19.34 | G300E | 810022.75 | 6.36
110 | Story10 | B8 | 50 MPa RC Beam (25 cm x 25 cm) | Beam | 50MPa | Concrete Rectangular | 250 | 250 | 625 | 4612.5 | 0.29 | 705.28 | G300E | 1895160.94 | 14.87 | G300E | 767981.25 | 6.03
111 | Story10 | B9 | 50 MPa RC Beam (25 cm x 25 cm) | Beam | 50MPa | Concrete Rectangular | 250 | 250 | 625 | 4612.5 | 0.29 | 705.28 | G300E | 2314898.44 | 18.16 | G300E | 735045.84 | 5.77
112 | Story11 | B1 | 50 MPa RC Beam (25 cm x 25 cm) | Beam | 50MPa | Concrete Rectangular | 250 | 250 | 625 | 4625 | 0.29 | 707.19 | G300E | 2190515.62 | 17.19 | G300E | 770062.5 | 6.04
113 | Story11 | B10 | 50 MPa RC Beam (25 cm x 25 cm) | Beam | 50MPa | Concrete Rectangular | 250 | 250 | 625 | 4625 | 0.29 | 707.19 | G300E | 1554289.06 | 12.2 | G300E | 770062.5 | 6.04
114 | Story11 | B11 | 50 MPa RC Beam (25 cm x 25 cm) | Beam | 50MPa | Concrete Rectangular | 250 | 250 | 625 | 4625 | 0.29 | 707.19 | G300E | 1554289.06 | 12.2 | G300E | 770062.5 | 6.04
115 | Story11 | B12 | 50 MPa RC Beam (25 cm x 25 cm) | Beam | 50MPa | Concrete Rectangular | 250 | 250 | 625 | 4625 | 0.29 | 707.19 | G300E | 2138773.44 | 16.78 | G300E | 770062.5 | 6.04
116 | Story11 | B13 | 50 MPa RC Beam (25 cm x 25 cm) | Beam | 50MPa | Concrete Rectangular | 250 | 250 | 625 | 4625 | 0.29 | 707.19 | G300E | 2305273.44 | 18.09 | G300E | 737037.83 | 5.78
117 | Story11 | B14 | 50 MPa RC Beam (25 cm x 25 cm) | Beam | 50MPa | Concrete Rectangular | 250 | 250 | 625 | 4625 | 0.29 | 707.19 | G300E | 2687414.06 | 21.09 | G300E | 427186.68 | 3.35
118 | Story11 | B15 | 50 MPa RC Beam (25 cm x 25 cm) | Beam | 50MPa | Concrete Rectangular | 250 | 250 | 625 | 4625 | 0.29 | 707.19 | G300E | 2358171.88 | 18.5 | G300E | 812217.93 | 6.37
119 | Story11 | B16 | 50 MPa RC Beam (25 cm x 25 cm) | Beam | 50MPa | Concrete Rectangular | 250 | 250 | 625 | 4800 | 0.3 | 733.94 | G300E | 3013200 | 23.64 | G300E | 699300 | 5.49
120 | Story11 | B17 | 50 MPa RC Beam (25 cm x 25 cm) | Beam | 50MPa | Concrete Rectangular | 250 | 250 | 625 | 4625 | 0.29 | 707.19 | G300E | 1983835.94 | 15.57 | G300E | 770062.5 | 6.04
121 | Story11 | B18 | 50 MPa RC Beam (25 cm x 25 cm) | Beam | 50MPa | Concrete Rectangular | 250 | 250 | 625 | 4800 | 0.3 | 733.94 | G300E | 3024900 | 23.73 | G300E | 799200 | 6.27
122 | Story11 | B19 | 50 MPa RC Beam (25 cm x 25 cm) | Beam | 50MPa | Concrete Rectangular | 250 | 250 | 625 | 4625 | 0.29 | 707.19 | G300E | 2376960.94 | 18.65 | G300E | 427186.68 | 3.35
123 | Story11 | B2 | 50 MPa RC Beam (25 cm x 25 cm) | Beam | 50MPa | Concrete Rectangular | 250 | 250 | 625 | 4625 | 0.29 | 707.19 | G300E | 1599382.81 | 12.55 | G300E | 770062.5 | 6.04
124 | Story11 | B20 | 50 MPa RC Beam (25 cm x 25 cm) | Beam | 50MPa | Concrete Rectangular | 250 | 250 | 625 | 4625 | 0.29 | 707.19 | G300E | 2376960.94 | 18.65 | G300E | 427186.68 | 3.35
125 | Story11 | B21 | 50 MPa RC Beam (25 cm x 25 cm) | Beam | 50MPa | Concrete Rectangular | 250 | 250 | 625 | 4625 | 0.29 | 707.19 | G300E | 2321750 | 18.22 | G300E | 352006.58 | 2.76
126 | Story11 | B22 | 50 MPa RC Beam (25 cm x 25 cm) | Beam | 50MPa | Concrete Rectangular | 250 | 250 | 625 | 4625 | 0.29 | 707.19 | G300E | 1747671.88 | 13.71 | G300E | 770062.5 | 6.04
127 | Story11 | B23 | 50 MPa RC Beam (25 cm x 25 cm) | Beam | 50MPa | Concrete Rectangular | 250 | 250 | 625 | 4625 | 0.29 | 707.19 | G300E | 2094835.94 | 16.44 | G300E | 770062.5 | 6.04
128 | Story11 | B24 | 50 MPa RC Beam (25 cm x 25 cm) | Beam | 50MPa | Concrete Rectangular | 250 | 250 | 625 | 4625 | 0.29 | 707.19 | G300E | 2394304.69 | 18.79 | G300E | 833295.64 | 6.54
129 | Story11 | B25 | 50 MPa RC Beam (25 cm x 25 cm) | Beam | 50MPa | Concrete Rectangular | 250 | 250 | 625 | 4625 | 0.29 | 707.19 | G300E | 2405000 | 18.87 | G300E | 770062.5 | 6.04
130 | Story11 | B26 | 50 MPa RC Beam (25 cm x 25 cm) | Beam | 50MPa | Concrete Rectangular | 250 | 250 | 625 | 4800 | 0.3 | 733.94 | G300E | 2994300 | 23.49 | G300E | 799200 | 6.27
131 | Story11 | B3 | 50 MPa RC Beam (25 cm x 25 cm) | Beam | 50MPa | Concrete Rectangular | 250 | 250 | 625 | 4625 | 0.29 | 707.19 | G300E | 2606187.5 | 20.45 | G300E | 352006.58 | 2.76
132 | Story11 | B30 | 50 MPa RC Beam (25 cm x 25 cm) | Beam | 50MPa | Concrete Rectangular | 250 | 250 | 625 | 4625 | 0.29 | 707.19 | G300E | 2914906.25 | 22.87 | G300E | 770062.5 | 6.04
133 | Story11 | B31 | 50 MPa RC Beam (25 cm x 25 cm) | Beam | 50MPa | Concrete Rectangular | 250 | 250 | 625 | 4625 | 0.29 | 707.19 | G300E | 1984703.12 | 15.57 | G300E | 770062.5 | 6.04
134 | Story11 | B32 | 50 MPa RC Beam (25 cm x 25 cm) | Beam | 50MPa | Concrete Rectangular | 250 | 250 | 625 | 4625 | 0.29 | 707.19 | G300E | 2394593.75 | 18.79 | G300E | 737037.83 | 5.78
135 | Story11 | B33 | 50 MPa RC Beam (25 cm x 25 cm) | Beam | 50MPa | Concrete Rectangular | 250 | 250 | 625 | 4625 | 0.29 | 707.19 | G300E | 1433171.88 | 11.25 | G300E | 770062.5 | 6.04
136 | Story11 | B34 | 50 MPa RC Beam (25 cm x 25 cm) | Beam | 50MPa | Concrete Rectangular | 250 | 250 | 625 | 4625 | 0.29 | 707.19 | G300E | 2141085.94 | 16.8 | G300E | 770062.5 | 6.04
137 | Story11 | B35 | 50 MPa RC Beam (25 cm x 25 cm) | Beam | 50MPa | Concrete Rectangular | 250 | 250 | 625 | 4625 | 0.29 | 707.19 | G300E | 2480445.31 | 19.46 | G300E | 812217.93 | 6.37
138 | Story11 | B36 | 50 MPa RC Beam (25 cm x 25 cm) | Beam | 50MPa | Concrete Rectangular | 250 | 250 | 625 | 4625 | 0.29 | 707.19 | G300E | 2714296.88 | 21.3 | G300E | 812217.93 | 6.37
139 | Story11 | B37 | 50 MPa RC Beam (25 cm x 25 cm) | Beam | 50MPa | Concrete Rectangular | 250 | 250 | 625 | 4800 | 0.3 | 733.94 | G300E | 3053400 | 23.96 | G300E | 799200 | 6.27
140 | Story11 | B38 | 50 MPa RC Beam (25 cm x 25 cm) | Beam | 50MPa | Concrete Rectangular | 250 | 250 | 625 | 4625 | 0.29 | 707.19 | G300E | 2942367.19 | 23.09 | G300E | 770062.5 | 6.04
141 | Story11 | B4 | 50 MPa RC Beam (25 cm x 25 cm) | Beam | 50MPa | Concrete Rectangular | 250 | 250 | 625 | 4625 | 0.29 | 707.19 | G300E | 1746804.69 | 13.71 | G300E | 770062.5 | 6.04
142 | Story11 | B40 | 50 MPa RC Beam (25 cm x 25 cm) | Beam | 50MPa | Concrete Rectangular | 250 | 250 | 625 | 4625 | 0.29 | 707.19 | G300E | 2914328.12 | 22.87 | G300E | 770062.5 | 6.04
143 | Story11 | B41 | 50 MPa RC Beam (25 cm x 25 cm) | Beam | 50MPa | Concrete Rectangular | 250 | 250 | 625 | 4625 | 0.29 | 707.19 | G300E | 2942367.19 | 23.09 | G300E | 673804.69 | 5.29
144 | Story11 | B42 | 50 MPa RC Beam (25 cm x 25 cm) | Beam | 50MPa | Concrete Rectangular | 250 | 250 | 625 | 4625 | 0.29 | 707.19 | G300E | 2376960.94 | 18.65 | G300E | 812217.93 | 6.37
145 | Story11 | B43 | 50 MPa RC Beam (25 cm x 25 cm) | Beam | 50MPa | Concrete Rectangular | 250 | 250 | 625 | 4625 | 0.29 | 707.19 | G300E | 2480734.38 | 19.46 | G300E | 715960.12 | 5.62
146 | Story11 | B44 | 50 MPa RC Beam (25 cm x 25 cm) | Beam | 50MPa | Concrete Rectangular | 250 | 250 | 625 | 4625 | 0.29 | 707.19 | G300E | 1747671.88 | 13.71 | G300E | 770062.5 | 6.04
147 | Story11 | B45 | 50 MPa RC Beam (25 cm x 25 cm) | Beam | 50MPa | Concrete Rectangular | 250 | 250 | 625 | 4625 | 0.29 | 707.19 | G300E | 2217976.56 | 17.4 | G300E | 770062.5 | 6.04
148 | Story11 | B46 | 50 MPa RC Beam (25 cm x 25 cm) | Beam | 50MPa | Concrete Rectangular | 250 | 250 | 625 | 4625 | 0.29 | 707.19 | G300E | 2633359.38 | 20.66 | G300E | 833295.64 | 6.54
149 | Story11 | B47 | 50 MPa RC Beam (25 cm x 25 cm) | Beam | 50MPa | Concrete Rectangular | 250 | 250 | 625 | 4625 | 0.29 | 707.19 | G300E | 2633359.38 | 20.66 | G300E | 833295.64 | 6.54
150 | Story11 | B48 | 50 MPa RC Beam (25 cm x 25 cm) | Beam | 50MPa | Concrete Rectangular | 250 | 250 | 625 | 4625 | 0.29 | 707.19 | G300E | 2714296.88 | 21.3 | G300E | 812217.93 | 6.37
151 | Story11 | B49 | 50 MPa RC Beam (25 cm x 25 cm) | Beam | 50MPa | Concrete Rectangular | 250 | 250 | 625 | 4625 | 0.29 | 707.19 | G300E | 2480734.38 | 19.46 | G300E | 812217.93 | 6.37
152 | Story11 | B5 | 50 MPa RC Beam (25 cm x 25 cm) | Beam | 50MPa | Concrete Rectangular | 250 | 250 | 625 | 4625 | 0.29 | 707.19 | G300E | 2478710.94 | 19.45 | G300E | 715960.12 | 5.62
153 | Story11 | B50 | 50 MPa RC Beam (25 cm x 25 cm) | Beam | 50MPa | Concrete Rectangular | 250 | 250 | 625 | 4625 | 0.29 | 707.19 | G300E | 2405578.12 | 18.88 | G300E | 770062.5 | 6.04
154 | Story11 | B51 | 50 MPa RC Beam (25 cm x 25 cm) | Beam | 50MPa | Concrete Rectangular | 250 | 250 | 625 | 4625 | 0.29 | 707.19 | G300E | 2394593.75 | 18.79 | G300E | 833295.64 | 6.54
155 | Story11 | B52 | 50 MPa RC Beam (25 cm x 25 cm) | Beam | 50MPa | Concrete Rectangular | 250 | 250 | 625 | 4625 | 0.29 | 707.19 | G300E | 2714296.88 | 21.3 | G300E | 427186.68 | 3.35
156 | Story11 | B53 | 50 MPa RC Beam (25 cm x 25 cm) | Beam | 50MPa | Concrete Rectangular | 250 | 250 | 625 | 4625 | 0.29 | 707.19 | G300E | 2321750 | 18.22 | G300E | 833295.64 | 6.54
157 | Story11 | B54 | 50 MPa RC Beam (25 cm x 25 cm) | Beam | 50MPa | Concrete Rectangular | 250 | 250 | 625 | 4625 | 0.29 | 707.19 | G300E | 2633359.38 | 20.66 | G300E | 352006.58 | 2.76
158 | Story11 | B55 | 50 MPa RC Beam (25 cm x 25 cm) | Beam | 50MPa | Concrete Rectangular | 250 | 250 | 625 | 4625 | 0.29 | 707.19 | G300E | 1554289.06 | 12.2 | G300E | 770062.5 | 6.04
159 | Story11 | B56 | 50 MPa RC Beam (25 cm x 25 cm) | Beam | 50MPa | Concrete Rectangular | 250 | 250 | 625 | 4625 | 0.29 | 707.19 | G300E | 2217976.56 | 17.4 | G300E | 770062.5 | 6.04
160 | Story11 | B57 | 50 MPa RC Beam (25 cm x 25 cm) | Beam | 50MPa | Concrete Rectangular | 250 | 250 | 625 | 4625 | 0.29 | 707.19 | G300E | 2140796.88 | 16.8 | G300E | 770062.5 | 6.04
161 | Story11 | B58 | 50 MPa RC Beam (25 cm x 25 cm) | Beam | 50MPa | Concrete Rectangular | 250 | 250 | 625 | 4625 | 0.29 | 707.19 | G300E | 2095125 | 16.44 | G300E | 770062.5 | 6.04
162 | Story11 | B59 | 50 MPa RC Beam (25 cm x 25 cm) | Beam | 50MPa | Concrete Rectangular | 250 | 250 | 625 | 4625 | 0.29 | 707.19 | G300E | 2140796.88 | 16.8 | G300E | 770062.5 | 6.04
163 | Story11 | B6 | 50 MPa RC Beam (25 cm x 25 cm) | Beam | 50MPa | Concrete Rectangular | 250 | 250 | 625 | 4625 | 0.29 | 707.19 | G300E | 1432882.81 | 11.24 | G300E | 770062.5 | 6.04
164 | Story11 | B60 | 50 MPa RC Beam (25 cm x 25 cm) | Beam | 50MPa | Concrete Rectangular | 250 | 250 | 625 | 4625 | 0.29 | 707.19 | G300E | 2217976.56 | 17.4 | G300E | 770062.5 | 6.04
165 | Story11 | B7 | 50 MPa RC Beam (25 cm x 25 cm) | Beam | 50MPa | Concrete Rectangular | 250 | 250 | 625 | 4625 | 0.29 | 707.19 | G300E | 2394304.69 | 18.79 | G300E | 737037.83 | 5.78
166 | Story11 | B8 | 50 MPa RC Beam (25 cm x 25 cm) | Beam | 50MPa | Concrete Rectangular | 250 | 250 | 625 | 4625 | 0.29 | 707.19 | G300E | 1748539.06 | 13.72 | G300E | 770062.5 | 6.04
167 | Story11 | B9 | 50 MPa RC Beam (25 cm x 25 cm) | Beam | 50MPa | Concrete Rectangular | 250 | 250 | 625 | 4625 | 0.29 | 707.19 | G300E | 2321750 | 18.22 | G300E | 352006.58 | 2.76
168 | Story12 | B1 | 50 MPa RC Beam (25 cm x 25 cm) | Beam | 50MPa | Concrete Rectangular | 250 | 250 | 625 | 4625 | 0.29 | 707.19 | G300E | 2109000 | 16.55 | G300E | 770062.5 | 6.04
169 | Story12 | B10 | 50 MPa RC Beam (25 cm x 25 cm) | Beam | 50MPa | Concrete Rectangular | 250 | 250 | 625 | 4625 | 0.29 | 707.19 | G300E | 1551109.38 | 12.17 | G300E | 770062.5 | 6.04
170 | Story12 | B11 | 50 MPa RC Beam (25 cm x 25 cm) | Beam | 50MPa | Concrete Rectangular | 250 | 250 | 625 | 4625 | 0.29 | 707.19 | G300E | 1551109.38 | 12.17 | G300E | 770062.5 | 6.04
171 | Story12 | B12 | 50 MPa RC Beam (25 cm x 25 cm) | Beam | 50MPa | Concrete Rectangular | 250 | 250 | 625 | 4625 | 0.29 | 707.19 | G300E | 2053500 | 16.11 | G300E | 770062.5 | 6.04
172 | Story12 | B13 | 50 MPa RC Beam (25 cm x 25 cm) | Beam | 50MPa | Concrete Rectangular | 250 | 250 | 625 | 4625 | 0.29 | 707.19 | G300E | 2298625 | 18.04 | G300E | 448264.39 | 3.52
173 | Story12 | B14 | 50 MPa RC Beam (25 cm x 25 cm) | Beam | 50MPa | Concrete Rectangular | 250 | 250 | 625 | 4625 | 0.29 | 707.19 | G300E | 2465703.12 | 19.35 | G300E | 427186.68 | 3.35
174 | Story12 | B15 | 50 MPa RC Beam (25 cm x 25 cm) | Beam | 50MPa | Concrete Rectangular | 250 | 250 | 625 | 4625 | 0.29 | 707.19 | G300E | 2351812.5 | 18.45 | G300E | 812217.93 | 6.37
175 | Story12 | B16 | 50 MPa RC Beam (25 cm x 25 cm) | Beam | 50MPa | Concrete Rectangular | 250 | 250 | 625 | 4800 | 0.3 | 733.94 | G300E | 2853600 | 22.39 | G300E | 799200 | 6.27
176 | Story12 | B17 | 50 MPa RC Beam (25 cm x 25 cm) | Beam | 50MPa | Concrete Rectangular | 250 | 250 | 625 | 4625 | 0.29 | 707.19 | G300E | 1993375 | 15.64 | G300E | 770062.5 | 6.04
177 | Story12 | B18 | 50 MPa RC Beam (25 cm x 25 cm) | Beam | 50MPa | Concrete Rectangular | 250 | 250 | 625 | 4800 | 0.3 | 733.94 | G300E | 2865000 | 22.48 | G300E | 799200 | 6.27
178 | Story12 | B19 | 50 MPa RC Beam (25 cm x 25 cm) | Beam | 50MPa | Concrete Rectangular | 250 | 250 | 625 | 4625 | 0.29 | 707.19 | G300E | 2368000 | 18.58 | G300E | 427186.68 | 3.35
179 | Story12 | B2 | 50 MPa RC Beam (25 cm x 25 cm) | Beam | 50MPa | Concrete Rectangular | 250 | 250 | 625 | 4625 | 0.29 | 707.19 | G300E | 1529140.62 | 12 | G300E | 770062.5 | 6.04
180 | Story12 | B20 | 50 MPa RC Beam (25 cm x 25 cm) | Beam | 50MPa | Concrete Rectangular | 250 | 250 | 625 | 4625 | 0.29 | 707.19 | G300E | 2367710.94 | 18.58 | G300E | 427186.68 | 3.35
181 | Story12 | B21 | 50 MPa RC Beam (25 cm x 25 cm) | Beam | 50MPa | Concrete Rectangular | 250 | 250 | 625 | 4625 | 0.29 | 707.19 | G300E | 2315968.75 | 18.17 | G300E | 159490.96 | 1.25
182 | Story12 | B22 | 50 MPa RC Beam (25 cm x 25 cm) | Beam | 50MPa | Concrete Rectangular | 250 | 250 | 625 | 4625 | 0.29 | 707.19 | G300E | 1469882.81 | 11.53 | G300E | 770062.5 | 6.04
183 | Story12 | B23 | 50 MPa RC Beam (25 cm x 25 cm) | Beam | 50MPa | Concrete Rectangular | 250 | 250 | 625 | 4625 | 0.29 | 707.19 | G300E | 2071132.81 | 16.25 | G300E | 770062.5 | 6.04
184 | Story12 | B24 | 50 MPa RC Beam (25 cm x 25 cm) | Beam | 50MPa | Concrete Rectangular | 250 | 250 | 625 | 4625 | 0.29 | 707.19 | G300E | 2386789.06 | 18.73 | G300E | 833295.64 | 6.54
185 | Story12 | B25 | 50 MPa RC Beam (25 cm x 25 cm) | Beam | 50MPa | Concrete Rectangular | 250 | 250 | 625 | 4625 | 0.29 | 707.19 | G300E | 1993085.94 | 15.64 | G300E | 770062.5 | 6.04
186 | Story12 | B26 | 50 MPa RC Beam (25 cm x 25 cm) | Beam | 50MPa | Concrete Rectangular | 250 | 250 | 625 | 4800 | 0.3 | 733.94 | G300E | 2766000 | 21.7 | G300E | 799200 | 6.27
187 | Story12 | B3 | 50 MPa RC Beam (25 cm x 25 cm) | Beam | 50MPa | Concrete Rectangular | 250 | 250 | 625 | 4625 | 0.29 | 707.19 | G300E | 2516867.19 | 19.75 | G300E | 159490.96 | 1.25
188 | Story12 | B30 | 50 MPa RC Beam (25 cm x 25 cm) | Beam | 50MPa | Concrete Rectangular | 250 | 250 | 625 | 4625 | 0.29 | 707.19 | G300E | 2761414.06 | 21.67 | G300E | 770062.5 | 6.04
189 | Story12 | B31 | 50 MPa RC Beam (25 cm x 25 cm) | Beam | 50MPa | Concrete Rectangular | 250 | 250 | 625 | 4625 | 0.29 | 707.19 | G300E | 1993953.12 | 15.65 | G300E | 770062.5 | 6.04
190 | Story12 | B32 | 50 MPa RC Beam (25 cm x 25 cm) | Beam | 50MPa | Concrete Rectangular | 250 | 250 | 625 | 4625 | 0.29 | 707.19 | G300E | 2386789.06 | 18.73 | G300E | 544522.21 | 4.27
191 | Story12 | B33 | 50 MPa RC Beam (25 cm x 25 cm) | Beam | 50MPa | Concrete Rectangular | 250 | 250 | 625 | 4625 | 0.29 | 707.19 | G300E | 1425078.12 | 11.18 | G300E | 770062.5 | 6.04
192 | Story12 | B34 | 50 MPa RC Beam (25 cm x 25 cm) | Beam | 50MPa | Concrete Rectangular | 250 | 250 | 625 | 4625 | 0.29 | 707.19 | G300E | 2054945.31 | 16.12 | G300E | 770062.5 | 6.04
193 | Story12 | B35 | 50 MPa RC Beam (25 cm x 25 cm) | Beam | 50MPa | Concrete Rectangular | 250 | 250 | 625 | 4625 | 0.29 | 707.19 | G300E | 2400085.94 | 18.83 | G300E | 812217.93 | 6.37
194 | Story12 | B36 | 50 MPa RC Beam (25 cm x 25 cm) | Beam | 50MPa | Concrete Rectangular | 250 | 250 | 625 | 4625 | 0.29 | 707.19 | G300E | 2423500 | 19.02 | G300E | 812217.93 | 6.37
195 | Story12 | B37 | 50 MPa RC Beam (25 cm x 25 cm) | Beam | 50MPa | Concrete Rectangular | 250 | 250 | 625 | 4800 | 0.3 | 733.94 | G300E | 2892300 | 22.69 | G300E | 799200 | 6.27
196 | Story12 | B38 | 50 MPa RC Beam (25 cm x 25 cm) | Beam | 50MPa | Concrete Rectangular | 250 | 250 | 625 | 4625 | 0.29 | 707.19 | G300E | 2787429.69 | 21.87 | G300E | 770062.5 | 6.04
197 | Story12 | B4 | 50 MPa RC Beam (25 cm x 25 cm) | Beam | 50MPa | Concrete Rectangular | 250 | 250 | 625 | 4625 | 0.29 | 707.19 | G300E | 1469593.75 | 11.53 | G300E | 770062.5 | 6.04
198 | Story12 | B40 | 50 MPa RC Beam (25 cm x 25 cm) | Beam | 50MPa | Concrete Rectangular | 250 | 250 | 625 | 4625 | 0.29 | 707.19 | G300E | 2760257.81 | 21.66 | G300E | 770062.5 | 6.04
199 | Story12 | B41 | 50 MPa RC Beam (25 cm x 25 cm) | Beam | 50MPa | Concrete Rectangular | 250 | 250 | 625 | 4625 | 0.29 | 707.19 | G300E | 2787429.69 | 21.87 | G300E | 770062.5 | 6.04
200 | Story12 | B42 | 50 MPa RC Beam (25 cm x 25 cm) | Beam | 50MPa | Concrete Rectangular | 250 | 250 | 625 | 4625 | 0.29 | 707.19 | G300E | 2367710.94 | 18.58 | G300E | 812217.93 | 6.37
201 | Story12 | B43 | 50 MPa RC Beam (25 cm x 25 cm) | Beam | 50MPa | Concrete Rectangular | 250 | 250 | 625 | 4625 | 0.29 | 707.19 | G300E | 2400375 | 18.83 | G300E | 523444.49 | 4.11
202 | Story12 | B44 | 50 MPa RC Beam (25 cm x 25 cm) | Beam | 50MPa | Concrete Rectangular | 250 | 250 | 625 | 4625 | 0.29 | 707.19 | G300E | 1469882.81 | 11.53 | G300E | 770062.5 | 6.04
203 | Story12 | B45 | 50 MPa RC Beam (25 cm x 25 cm) | Beam | 50MPa | Concrete Rectangular | 250 | 250 | 625 | 4625 | 0.29 | 707.19 | G300E | 2137039.06 | 16.77 | G300E | 770062.5 | 6.04
204 | Story12 | B46 | 50 MPa RC Beam (25 cm x 25 cm) | Beam | 50MPa | Concrete Rectangular | 250 | 250 | 625 | 4625 | 0.29 | 707.19 | G300E | 2543460.94 | 19.96 | G300E | 640780.02 | 5.03
205 | Story12 | B47 | 50 MPa RC Beam (25 cm x 25 cm) | Beam | 50MPa | Concrete Rectangular | 250 | 250 | 625 | 4625 | 0.29 | 707.19 | G300E | 2543171.88 | 19.95 | G300E | 640780.02 | 5.03
206 | Story12 | B48 | 50 MPa RC Beam (25 cm x 25 cm) | Beam | 50MPa | Concrete Rectangular | 250 | 250 | 625 | 4625 | 0.29 | 707.19 | G300E | 2423500 | 19.02 | G300E | 812217.93 | 6.37
207 | Story12 | B49 | 50 MPa RC Beam (25 cm x 25 cm) | Beam | 50MPa | Concrete Rectangular | 250 | 250 | 625 | 4625 | 0.29 | 707.19 | G300E | 2400375 | 18.83 | G300E | 812217.93 | 6.37
208 | Story12 | B5 | 50 MPa RC Beam (25 cm x 25 cm) | Beam | 50MPa | Concrete Rectangular | 250 | 250 | 625 | 4625 | 0.29 | 707.19 | G300E | 2399218.75 | 18.83 | G300E | 523444.49 | 4.11
209 | Story12 | B50 | 50 MPa RC Beam (25 cm x 25 cm) | Beam | 50MPa | Concrete Rectangular | 250 | 250 | 625 | 4625 | 0.29 | 707.19 | G300E | 1993953.12 | 15.65 | G300E | 770062.5 | 6.04
210 | Story12 | B51 | 50 MPa RC Beam (25 cm x 25 cm) | Beam | 50MPa | Concrete Rectangular | 250 | 250 | 625 | 4625 | 0.29 | 707.19 | G300E | 2386789.06 | 18.73 | G300E | 833295.64 | 6.54
211 | Story12 | B52 | 50 MPa RC Beam (25 cm x 25 cm) | Beam | 50MPa | Concrete Rectangular | 250 | 250 | 625 | 4625 | 0.29 | 707.19 | G300E | 2423500 | 19.02 | G300E | 427186.68 | 3.35
212 | Story12 | B53 | 50 MPa RC Beam (25 cm x 25 cm) | Beam | 50MPa | Concrete Rectangular | 250 | 250 | 625 | 4625 | 0.29 | 707.19 | G300E | 2315968.75 | 18.17 | G300E | 737037.83 | 5.78
213 | Story12 | B54 | 50 MPa RC Beam (25 cm x 25 cm) | Beam | 50MPa | Concrete Rectangular | 250 | 250 | 625 | 4625 | 0.29 | 707.19 | G300E | 2543171.88 | 19.95 | G300E | 159490.96 | 1.25
214 | Story12 | B55 | 50 MPa RC Beam (25 cm x 25 cm) | Beam | 50MPa | Concrete Rectangular | 250 | 250 | 625 | 4625 | 0.29 | 707.19 | G300E | 1551109.38 | 12.17 | G300E | 770062.5 | 6.04
215 | Story12 | B56 | 50 MPa RC Beam (25 cm x 25 cm) | Beam | 50MPa | Concrete Rectangular | 250 | 250 | 625 | 4625 | 0.29 | 707.19 | G300E | 2137039.06 | 16.77 | G300E | 770062.5 | 6.04
216 | Story12 | B57 | 50 MPa RC Beam (25 cm x 25 cm) | Beam | 50MPa | Concrete Rectangular | 250 | 250 | 625 | 4625 | 0.29 | 707.19 | G300E | 2054945.31 | 16.12 | G300E | 770062.5 | 6.04
217 | Story12 | B58 | 50 MPa RC Beam (25 cm x 25 cm) | Beam | 50MPa | Concrete Rectangular | 250 | 250 | 625 | 4625 | 0.29 | 707.19 | G300E | 2071421.88 | 16.25 | G300E | 770062.5 | 6.04
218 | Story12 | B59 | 50 MPa RC Beam (25 cm x 25 cm) | Beam | 50MPa | Concrete Rectangular | 250 | 250 | 625 | 4625 | 0.29 | 707.19 | G300E | 2054945.31 | 16.12 | G300E | 770062.5 | 6.04
219 | Story12 | B6 | 50 MPa RC Beam (25 cm x 25 cm) | Beam | 50MPa | Concrete Rectangular | 250 | 250 | 625 | 4625 | 0.29 | 707.19 | G300E | 1425078.12 | 11.18 | G300E | 770062.5 | 6.04
220 | Story12 | B60 | 50 MPa RC Beam (25 cm x 25 cm) | Beam | 50MPa | Concrete Rectangular | 250 | 250 | 625 | 4625 | 0.29 | 707.19 | G300E | 2137039.06 | 16.77 | G300E | 770062.5 | 6.04
221 | Story12 | B7 | 50 MPa RC Beam (25 cm x 25 cm) | Beam | 50MPa | Concrete Rectangular | 250 | 250 | 625 | 4625 | 0.29 | 707.19 | G300E | 2386500 | 18.73 | G300E | 544522.21 | 4.27
222 | Story12 | B8 | 50 MPa RC Beam (25 cm x 25 cm) | Beam | 50MPa | Concrete Rectangular | 250 | 250 | 625 | 4625 | 0.29 | 707.19 | G300E | 1469882.81 | 11.53 | G300E | 770062.5 | 6.04
223 | Story12 | B9 | 50 MPa RC Beam (25 cm x 25 cm) | Beam | 50MPa | Concrete Rectangular | 250 | 250 | 625 | 4625 | 0.29 | 707.19 | G300E | 2316257.81 | 18.17 | G300E | 159490.96 | 1.25
224 | Story13 | B1 | 50 MPa RC Beam (25 cm x 25 cm) | Beam | 50MPa | Concrete Rectangular | 250 | 250 | 625 | 4625 | 0.29 | 707.19 | G300E | 1536945.31 | 12.06 | G300E | 770062.5 | 6.04
225 | Story13 | B10 | 50 MPa RC Beam (25 cm x 25 cm) | Beam | 50MPa | Concrete Rectangular | 250 | 250 | 625 | 4625 | 0.29 | 707.19 | G300E | 1562093.75 | 12.26 | G300E | 770062.5 | 6.04
226 | Story13 | B11 | 50 MPa RC Beam (25 cm x 25 cm) | Beam | 50MPa | Concrete Rectangular | 250 | 250 | 625 | 4625 | 0.29 | 707.19 | G300E | 1562093.75 | 12.26 | G300E | 770062.5 | 6.04
227 | Story13 | B12 | 50 MPa RC Beam (25 cm x 25 cm) | Beam | 50MPa | Concrete Rectangular | 250 | 250 | 625 | 4625 | 0.29 | 707.19 | G300E | 1485781.25 | 11.66 | G300E | 770062.5 | 6.04
228 | Story13 | B13 | 50 MPa RC Beam (25 cm x 25 cm) | Beam | 50MPa | Concrete Rectangular | 250 | 250 | 625 | 4625 | 0.29 | 707.19 | G300E | 1975453.12 | 15.5 | G300E | 42155.43 | 0.33
229 | Story13 | B14 | 50 MPa RC Beam (25 cm x 25 cm) | Beam | 50MPa | Concrete Rectangular | 250 | 250 | 625 | 4625 | 0.29 | 707.19 | G300E | 2112757.81 | 16.58 | G300E | 21077.71 | 0.17
230 | Story13 | B15 | 50 MPa RC Beam (25 cm x 25 cm) | Beam | 50MPa | Concrete Rectangular | 250 | 250 | 625 | 4625 | 0.29 | 707.19 | G300E | 2044539.06 | 16.04 | G300E | 21077.71 | 0.17
231 | Story13 | B16 | 50 MPa RC Beam (25 cm x 25 cm) | Beam | 50MPa | Concrete Rectangular | 250 | 250 | 625 | 4800 | 0.3 | 733.94 | G300E | 2055300 | 16.13 | G300E | 799200 | 6.27
232 | Story13 | B17 | 50 MPa RC Beam (25 cm x 25 cm) | Beam | 50MPa | Concrete Rectangular | 250 | 250 | 625 | 4625 | 0.29 | 707.19 | G300E | 1735242.19 | 13.62 | G300E | 0 | 0
233 | Story13 | B18 | 50 MPa RC Beam (25 cm x 25 cm) | Beam | 50MPa | Concrete Rectangular | 250 | 250 | 625 | 4800 | 0.3 | 733.94 | G300E | 2100000 | 16.48 | G300E | 799200 | 6.27
234 | Story13 | B19 | 50 MPa RC Beam (25 cm x 25 cm) | Beam | 50MPa | Concrete Rectangular | 250 | 250 | 625 | 4625 | 0.29 | 707.19 | G300E | 2061015.62 | 16.17 | G300E | 21077.71 | 0.17
235 | Story13 | B2 | 50 MPa RC Beam (25 cm x 25 cm) | Beam | 50MPa | Concrete Rectangular | 250 | 250 | 625 | 4625 | 0.29 | 707.19 | G300E | 1540703.12 | 12.09 | G300E | 770062.5 | 6.04
236 | Story13 | B20 | 50 MPa RC Beam (25 cm x 25 cm) | Beam | 50MPa | Concrete Rectangular | 250 | 250 | 625 | 4625 | 0.29 | 707.19 | G300E | 2061015.62 | 16.17 | G300E | 21077.71 | 0.17
237 | Story13 | B21 | 50 MPa RC Beam (25 cm x 25 cm) | Beam | 50MPa | Concrete Rectangular | 250 | 250 | 625 | 4625 | 0.29 | 707.19 | G300E | 1926023.44 | 15.11 | G300E | 42155.43 | 0.33
238 | Story13 | B22 | 50 MPa RC Beam (25 cm x 25 cm) | Beam | 50MPa | Concrete Rectangular | 250 | 250 | 625 | 4625 | 0.29 | 707.19 | G300E | 1487226.56 | 11.67 | G300E | 770062.5 | 6.04
239 | Story13 | B23 | 50 MPa RC Beam (25 cm x 25 cm) | Beam | 50MPa | Concrete Rectangular | 250 | 250 | 625 | 4625 | 0.29 | 707.19 | G300E | 1437796.88 | 11.28 | G300E | 770062.5 | 6.04
240 | Story13 | B24 | 50 MPa RC Beam (25 cm x 25 cm) | Beam | 50MPa | Concrete Rectangular | 250 | 250 | 625 | 4625 | 0.29 | 707.19 | G300E | 2052921.88 | 16.11 | G300E | 330928.87 | 2.6
241 | Story13 | B25 | 50 MPa RC Beam (25 cm x 25 cm) | Beam | 50MPa | Concrete Rectangular | 250 | 250 | 625 | 4625 | 0.29 | 707.19 | G300E | 1734375 | 13.61 | G300E | 0 | 0
242 | Story13 | B26 | 50 MPa RC Beam (25 cm x 25 cm) | Beam | 50MPa | Concrete Rectangular | 250 | 250 | 625 | 4800 | 0.3 | 733.94 | G300E | 2063700 | 16.19 | G300E | 799200 | 6.27
243 | Story13 | B3 | 50 MPa RC Beam (25 cm x 25 cm) | Beam | 50MPa | Concrete Rectangular | 250 | 250 | 625 | 4625 | 0.29 | 707.19 | G300E | 1968804.69 | 15.45 | G300E | 42155.43 | 0.33
244 | Story13 | B30 | 50 MPa RC Beam (25 cm x 25 cm) | Beam | 50MPa | Concrete Rectangular | 250 | 250 | 625 | 4625 | 0.29 | 707.19 | G300E | 2023148.44 | 15.87 | G300E | 770062.5 | 6.04
245 | Story13 | B31 | 50 MPa RC Beam (25 cm x 25 cm) | Beam | 50MPa | Concrete Rectangular | 250 | 250 | 625 | 4625 | 0.29 | 707.19 | G300E | 1735531.25 | 13.62 | G300E | 0 | 0
246 | Story13 | B32 | 50 MPa RC Beam (25 cm x 25 cm) | Beam | 50MPa | Concrete Rectangular | 250 | 250 | 625 | 4625 | 0.29 | 707.19 | G300E | 2052921.88 | 16.11 | G300E | 309851.15 | 2.43
247 | Story13 | B33 | 50 MPa RC Beam (25 cm x 25 cm) | Beam | 50MPa | Concrete Rectangular | 250 | 250 | 625 | 4625 | 0.29 | 707.19 | G300E | 1437796.88 | 11.28 | G300E | 770062.5 | 6.04
248 | Story13 | B34 | 50 MPa RC Beam (25 cm x 25 cm) | Beam | 50MPa | Concrete Rectangular | 250 | 250 | 625 | 4625 | 0.29 | 707.19 | G300E | 1487226.56 | 11.67 | G300E | 770062.5 | 6.04
249 | Story13 | B35 | 50 MPa RC Beam (25 cm x 25 cm) | Beam | 50MPa | Concrete Rectangular | 250 | 250 | 625 | 4625 | 0.29 | 707.19 | G300E | 2052921.88 | 16.11 | G300E | 309851.15 | 2.43
250 | Story13 | B36 | 50 MPa RC Beam (25 cm x 25 cm) | Beam | 50MPa | Concrete Rectangular | 250 | 250 | 625 | 4625 | 0.29 | 707.19 | G300E | 2135593.75 | 16.76 | G300E | 21077.71 | 0.17
251 | Story13 | B37 | 50 MPa RC Beam (25 cm x 25 cm) | Beam | 50MPa | Concrete Rectangular | 250 | 250 | 625 | 4800 | 0.3 | 733.94 | G300E | 2099400 | 16.47 | G300E | 799200 | 6.27
252 | Story13 | B38 | 50 MPa RC Beam (25 cm x 25 cm) | Beam | 50MPa | Concrete Rectangular | 250 | 250 | 625 | 4625 | 0.29 | 707.19 | G300E | 2023148.44 | 15.87 | G300E | 770062.5 | 6.04
253 | Story13 | B4 | 50 MPa RC Beam (25 cm x 25 cm) | Beam | 50MPa | Concrete Rectangular | 250 | 250 | 625 | 4625 | 0.29 | 707.19 | G300E | 1486648.44 | 11.66 | G300E | 770062.5 | 6.04
254 | Story13 | B40 | 50 MPa RC Beam (25 cm x 25 cm) | Beam | 50MPa | Concrete Rectangular | 250 | 250 | 625 | 4625 | 0.29 | 707.19 | G300E | 2023437.5 | 15.88 | G300E | 770062.5 | 6.04
255 | Story13 | B41 | 50 MPa RC Beam (25 cm x 25 cm) | Beam | 50MPa | Concrete Rectangular | 250 | 250 | 625 | 4625 | 0.29 | 707.19 | G300E | 2023148.44 | 15.87 | G300E | 770062.5 | 6.04
256 | Story13 | B42 | 50 MPa RC Beam (25 cm x 25 cm) | Beam | 50MPa | Concrete Rectangular | 250 | 250 | 625 | 4625 | 0.29 | 707.19 | G300E | 2061015.62 | 16.17 | G300E | 21077.71 | 0.17
257 | Story13 | B43 | 50 MPa RC Beam (25 cm x 25 cm) | Beam | 50MPa | Concrete Rectangular | 250 | 250 | 625 | 4625 | 0.29 | 707.19 | G300E | 2052921.88 | 16.11 | G300E | 309851.15 | 2.43
258 | Story13 | B44 | 50 MPa RC Beam (25 cm x 25 cm) | Beam | 50MPa | Concrete Rectangular | 250 | 250 | 625 | 4625 | 0.29 | 707.19 | G300E | 1487226.56 | 11.67 | G300E | 770062.5 | 6.04
259 | Story13 | B45 | 50 MPa RC Beam (25 cm x 25 cm) | Beam | 50MPa | Concrete Rectangular | 250 | 250 | 625 | 4625 | 0.29 | 707.19 | G300E | 1562093.75 | 12.26 | G300E | 770062.5 | 6.04
260 | Story13 | B46 | 50 MPa RC Beam (25 cm x 25 cm) | Beam | 50MPa | Concrete Rectangular | 250 | 250 | 625 | 4625 | 0.29 | 707.19 | G300E | 1993375 | 15.64 | G300E | 42155.43 | 0.33
261 | Story13 | B47 | 50 MPa RC Beam (25 cm x 25 cm) | Beam | 50MPa | Concrete Rectangular | 250 | 250 | 625 | 4625 | 0.29 | 707.19 | G300E | 1993375 | 15.64 | G300E | 42155.43 | 0.33
262 | Story13 | B48 | 50 MPa RC Beam (25 cm x 25 cm) | Beam | 50MPa | Concrete Rectangular | 250 | 250 | 625 | 4625 | 0.29 | 707.19 | G300E | 2135593.75 | 16.76 | G300E | 21077.71 | 0.17
263 | Story13 | B49 | 50 MPa RC Beam (25 cm x 25 cm) | Beam | 50MPa | Concrete Rectangular | 250 | 250 | 625 | 4625 | 0.29 | 707.19 | G300E | 2052921.88 | 16.11 | G300E | 309851.15 | 2.43
264 | Story13 | B5 | 50 MPa RC Beam (25 cm x 25 cm) | Beam | 50MPa | Concrete Rectangular | 250 | 250 | 625 | 4625 | 0.29 | 707.19 | G300E | 2052343.75 | 16.1 | G300E | 309851.15 | 2.43
265 | Story13 | B50 | 50 MPa RC Beam (25 cm x 25 cm) | Beam | 50MPa | Concrete Rectangular | 250 | 250 | 625 | 4625 | 0.29 | 707.19 | G300E | 1734953.12 | 13.61 | G300E | 0 | 0
266 | Story13 | B51 | 50 MPa RC Beam (25 cm x 25 cm) | Beam | 50MPa | Concrete Rectangular | 250 | 250 | 625 | 4625 | 0.29 | 707.19 | G300E | 2052921.88 | 16.11 | G300E | 309851.15 | 2.43
267 | Story13 | B52 | 50 MPa RC Beam (25 cm x 25 cm) | Beam | 50MPa | Concrete Rectangular | 250 | 250 | 625 | 4625 | 0.29 | 707.19 | G300E | 2135593.75 | 16.76 | G300E | 21077.71 | 0.17
268 | Story13 | B53 | 50 MPa RC Beam (25 cm x 25 cm) | Beam | 50MPa | Concrete Rectangular | 250 | 250 | 625 | 4625 | 0.29 | 707.19 | G300E | 1993085.94 | 15.64 | G300E | 42155.43 | 0.33
269 | Story13 | B54 | 50 MPa RC Beam (25 cm x 25 cm) | Beam | 50MPa | Concrete Rectangular | 250 | 250 | 625 | 4625 | 0.29 | 707.19 | G300E | 1993085.94 | 15.64 | G300E | 42155.43 | 0.33
270 | Story13 | B55 | 50 MPa RC Beam (25 cm x 25 cm) | Beam | 50MPa | Concrete Rectangular | 250 | 250 | 625 | 4625 | 0.29 | 707.19 | G300E | 1562093.75 | 12.26 | G300E | 770062.5 | 6.04
271 | Story13 | B56 | 50 MPa RC Beam (25 cm x 25 cm) | Beam | 50MPa | Concrete Rectangular | 250 | 250 | 625 | 4625 | 0.29 | 707.19 | G300E | 1562093.75 | 12.26 | G300E | 770062.5 | 6.04
272 | Story13 | B57 | 50 MPa RC Beam (25 cm x 25 cm) | Beam | 50MPa | Concrete Rectangular | 250 | 250 | 625 | 4625 | 0.29 | 707.19 | G300E | 1487226.56 | 11.67 | G300E | 770062.5 | 6.04
273 | Story13 | B58 | 50 MPa RC Beam (25 cm x 25 cm) | Beam | 50MPa | Concrete Rectangular | 250 | 250 | 625 | 4625 | 0.29 | 707.19 | G300E | 1437796.88 | 11.28 | G300E | 770062.5 | 6.04
274 | Story13 | B59 | 50 MPa RC Beam (25 cm x 25 cm) | Beam | 50MPa | Concrete Rectangular | 250 | 250 | 625 | 4625 | 0.29 | 707.19 | G300E | 1487226.56 | 11.67 | G300E | 770062.5 | 6.04
275 | Story13 | B6 | 50 MPa RC Beam (25 cm x 25 cm) | Beam | 50MPa | Concrete Rectangular | 250 | 250 | 625 | 4625 | 0.29 | 707.19 | G300E | 1437796.88 | 11.28 | G300E | 770062.5 | 6.04
276 | Story13 | B60 | 50 MPa RC Beam (25 cm x 25 cm) | Beam | 50MPa | Concrete Rectangular | 250 | 250 | 625 | 4625 | 0.29 | 707.19 | G300E | 1562093.75 | 12.26 | G300E | 770062.5 | 6.04
277 | Story13 | B7 | 50 MPa RC Beam (25 cm x 25 cm) | Beam | 50MPa | Concrete Rectangular | 250 | 250 | 625 | 4625 | 0.29 | 707.19 | G300E | 2052921.88 | 16.11 | G300E | 309851.15 | 2.43
278 | Story13 | B8 | 50 MPa RC Beam (25 cm x 25 cm) | Beam | 50MPa | Concrete Rectangular | 250 | 250 | 625 | 4625 | 0.29 | 707.19 | G300E | 1487226.56 | 11.67 | G300E | 770062.5 | 6.04
279 | Story13 | B9 | 50 MPa RC Beam (25 cm x 25 cm) | Beam | 50MPa | Concrete Rectangular | 250 | 250 | 625 | 4625 | 0.29 | 707.19 | G300E | 1926023.44 | 15.11 | G300E | 42155.43 | 0.33
280 | Story14 | B1 | 50 MPa RC Beam (25 cm x 25 cm) | Beam | 50MPa | Concrete Rectangular | 250 | 250 | 625 | 4625 | 0.29 | 707.19 | G300E | 1544750 | 12.12 | G300E | 770062.5 | 6.04
281 | Story14 | B10 | 50 MPa RC Beam (25 cm x 25 cm) | Beam | 50MPa | Concrete Rectangular | 250 | 250 | 625 | 4625 | 0.29 | 707.19 | G300E | 1569609.38 | 12.32 | G300E | 770062.5 | 6.04
282 | Story14 | B11 | 50 MPa RC Beam (25 cm x 25 cm) | Beam | 50MPa | Concrete Rectangular | 250 | 250 | 625 | 4625 | 0.29 | 707.19 | G300E | 1569609.38 | 12.32 | G300E | 770062.5 | 6.04
283 | Story14 | B12 | 50 MPa RC Beam (25 cm x 25 cm) | Beam | 50MPa | Concrete Rectangular | 250 | 250 | 625 | 4625 | 0.29 | 707.19 | G300E | 1488671.88 | 11.68 | G300E | 770062.5 | 6.04
284 | Story14 | B13 | 50 MPa RC Beam (25 cm x 25 cm) | Beam | 50MPa | Concrete Rectangular | 250 | 250 | 625 | 4625 | 0.29 | 707.19 | G300E | 2037312.5 | 15.99 | G300E | 42155.43 | 0.33
285 | Story14 | B14 | 50 MPa RC Beam (25 cm x 25 cm) | Beam | 50MPa | Concrete Rectangular | 250 | 250 | 625 | 4625 | 0.29 | 707.19 | G300E | 2109867.19 | 16.55 | G300E | 42155.43 | 0.33
286 | Story14 | B15 | 50 MPa RC Beam (25 cm x 25 cm) | Beam | 50MPa | Concrete Rectangular | 250 | 250 | 625 | 4625 | 0.29 | 707.19 | G300E | 2044539.06 | 16.04 | G300E | 42155.43 | 0.33
287 | Story14 | B16 | 50 MPa RC Beam (25 cm x 25 cm) | Beam | 50MPa | Concrete Rectangular | 250 | 250 | 625 | 4800 | 0.3 | 733.94 | G300E | 2064900 | 16.2 | G300E | 799200 | 6.27
288 | Story14 | B17 | 50 MPa RC Beam (25 cm x 25 cm) | Beam | 50MPa | Concrete Rectangular | 250 | 250 | 625 | 4625 | 0.29 | 707.19 | G300E | 1728593.75 | 13.56 | G300E | 0 | 0
289 | Story14 | B18 | 50 MPa RC Beam (25 cm x 25 cm) | Beam | 50MPa | Concrete Rectangular | 250 | 250 | 625 | 4800 | 0.3 | 733.94 | G300E | 2109900 | 16.56 | G300E | 799200 | 6.27
290 | Story14 | B19 | 50 MPa RC Beam (25 cm x 25 cm) | Beam | 50MPa | Concrete Rectangular | 250 | 250 | 625 | 4625 | 0.29 | 707.19 | G300E | 2058703.12 | 16.15 | G300E | 42155.43 | 0.33
291 | Story14 | B2 | 50 MPa RC Beam (25 cm x 25 cm) | Beam | 50MPa | Concrete Rectangular | 250 | 250 | 625 | 4625 | 0.29 | 707.19 | G300E | 1549953.12 | 12.16 | G300E | 770062.5 | 6.04
292 | Story14 | B20 | 50 MPa RC Beam (25 cm x 25 cm) | Beam | 50MPa | Concrete Rectangular | 250 | 250 | 625 | 4625 | 0.29 | 707.19 | G300E | 2058703.12 | 16.15 | G300E | 42155.43 | 0.33
293 | Story14 | B21 | 50 MPa RC Beam (25 cm x 25 cm) | Beam | 50MPa | Concrete Rectangular | 250 | 250 | 625 | 4625 | 0.29 | 707.19 | G300E | 1987015.62 | 15.59 | G300E | 42155.43 | 0.33
294 | Story14 | B22 | 50 MPa RC Beam (25 cm x 25 cm) | Beam | 50MPa | Concrete Rectangular | 250 | 250 | 625 | 4625 | 0.29 | 707.19 | G300E | 1490695.31 | 11.7 | G300E | 770062.5 | 6.04
295 | Story14 | B23 | 50 MPa RC Beam (25 cm x 25 cm) | Beam | 50MPa | Concrete Rectangular | 250 | 250 | 625 | 4625 | 0.29 | 707.19 | G300E | 1434039.06 | 11.25 | G300E | 770062.5 | 6.04
296 | Story14 | B24 | 50 MPa RC Beam (25 cm x 25 cm) | Beam | 50MPa | Concrete Rectangular | 250 | 250 | 625 | 4625 | 0.29 | 707.19 | G300E | 2064773.44 | 16.2 | G300E | 309851.15 | 2.43
297 | Story14 | B25 | 50 MPa RC Beam (25 cm x 25 cm) | Beam | 50MPa | Concrete Rectangular | 250 | 250 | 625 | 4625 | 0.29 | 707.19 | G300E | 1728015.62 | 13.56 | G300E | 0 | 0
298 | Story14 | B26 | 50 MPa RC Beam (25 cm x 25 cm) | Beam | 50MPa | Concrete Rectangular | 250 | 250 | 625 | 4800 | 0.3 | 733.94 | G300E | 2073900 | 16.27 | G300E | 799200 | 6.27
299 | Story14 | B3 | 50 MPa RC Beam (25 cm x 25 cm) | Beam | 50MPa | Concrete Rectangular | 250 | 250 | 625 | 4625 | 0.29 | 707.19 | G300E | 1963601.56 | 15.41 | G300E | 42155.43 | 0.33
300 | Story14 | B30 | 50 MPa RC Beam (25 cm x 25 cm) | Beam | 50MPa | Concrete Rectangular | 250 | 250 | 625 | 4625 | 0.29 | 707.19 | G300E | 2032687.5 | 15.95 | G300E | 770062.5 | 6.04
301 | Story14 | B31 | 50 MPa RC Beam (25 cm x 25 cm) | Beam | 50MPa | Concrete Rectangular | 250 | 250 | 625 | 4625 | 0.29 | 707.19 | G300E | 1728593.75 | 13.56 | G300E | 0 | 0
302 | Story14 | B32 | 50 MPa RC Beam (25 cm x 25 cm) | Beam | 50MPa | Concrete Rectangular | 250 | 250 | 625 | 4625 | 0.29 | 707.19 | G300E | 2065640.62 | 16.21 | G300E | 309851.15 | 2.43
303 | Story14 | B33 | 50 MPa RC Beam (25 cm x 25 cm) | Beam | 50MPa | Concrete Rectangular | 250 | 250 | 625 | 4625 | 0.29 | 707.19 | G300E | 1433750 | 11.25 | G300E | 770062.5 | 6.04
304 | Story14 | B34 | 50 MPa RC Beam (25 cm x 25 cm) | Beam | 50MPa | Concrete Rectangular | 250 | 250 | 625 | 4625 | 0.29 | 707.19 | G300E | 1490695.31 | 11.7 | G300E | 770062.5 | 6.04
305 | Story14 | B35 | 50 MPa RC Beam (25 cm x 25 cm) | Beam | 50MPa | Concrete Rectangular | 250 | 250 | 625 | 4625 | 0.29 | 707.19 | G300E | 2065640.62 | 16.21 | G300E | 309851.15 | 2.43
306 | Story14 | B36 | 50 MPa RC Beam (25 cm x 25 cm) | Beam | 50MPa | Concrete Rectangular | 250 | 250 | 625 | 4625 | 0.29 | 707.19 | G300E | 2063328.12 | 16.19 | G300E | 42155.43 | 0.33
307 | Story14 | B37 | 50 MPa RC Beam (25 cm x 25 cm) | Beam | 50MPa | Concrete Rectangular | 250 | 250 | 625 | 4800 | 0.3 | 733.94 | G300E | 2109600 | 16.55 | G300E | 799200 | 6.27
308 | Story14 | B38 | 50 MPa RC Beam (25 cm x 25 cm) | Beam | 50MPa | Concrete Rectangular | 250 | 250 | 625 | 4625 | 0.29 | 707.19 | G300E | 2032687.5 | 15.95 | G300E | 770062.5 | 6.04
309 | Story14 | B4 | 50 MPa RC Beam (25 cm x 25 cm) | Beam | 50MPa | Concrete Rectangular | 250 | 250 | 625 | 4625 | 0.29 | 707.19 | G300E | 1490406.25 | 11.69 | G300E | 770062.5 | 6.04
310 | Story14 | B40 | 50 MPa RC Beam (25 cm x 25 cm) | Beam | 50MPa | Concrete Rectangular | 250 | 250 | 625 | 4625 | 0.29 | 707.19 | G300E | 2032687.5 | 15.95 | G300E | 770062.5 | 6.04
311 | Story14 | B41 | 50 MPa RC Beam (25 cm x 25 cm) | Beam | 50MPa | Concrete Rectangular | 250 | 250 | 625 | 4625 | 0.29 | 707.19 | G300E | 2032687.5 | 15.95 | G300E | 770062.5 | 6.04
312 | Story14 | B42 | 50 MPa RC Beam (25 cm x 25 cm) | Beam | 50MPa | Concrete Rectangular | 250 | 250 | 625 | 4625 | 0.29 | 707.19 | G300E | 2058414.06 | 16.15 | G300E | 42155.43 | 0.33
313 | Story14 | B43 | 50 MPa RC Beam (25 cm x 25 cm) | Beam | 50MPa | Concrete Rectangular | 250 | 250 | 625 | 4625 | 0.29 | 707.19 | G300E | 2065640.62 | 16.21 | G300E | 309851.15 | 2.43
314 | Story14 | B44 | 50 MPa RC Beam (25 cm x 25 cm) | Beam | 50MPa | Concrete Rectangular | 250 | 250 | 625 | 4625 | 0.29 | 707.19 | G300E | 1490695.31 | 11.7 | G300E | 770062.5 | 6.04
315 | Story14 | B45 | 50 MPa RC Beam (25 cm x 25 cm) | Beam | 50MPa | Concrete Rectangular | 250 | 250 | 625 | 4625 | 0.29 | 707.19 | G300E | 1569609.38 | 12.32 | G300E | 770062.5 | 6.04
316 | Story14 | B46 | 50 MPa RC Beam (25 cm x 25 cm) | Beam | 50MPa | Concrete Rectangular | 250 | 250 | 625 | 4625 | 0.29 | 707.19 | G300E | 1987015.62 | 15.59 | G300E | 42155.43 | 0.33
317 | Story14 | B47 | 50 MPa RC Beam (25 cm x 25 cm) | Beam | 50MPa | Concrete Rectangular | 250 | 250 | 625 | 4625 | 0.29 | 707.19 | G300E | 1987015.62 | 15.59 | G300E | 42155.43 | 0.33
318 | Story14 | B48 | 50 MPa RC Beam (25 cm x 25 cm) | Beam | 50MPa | Concrete Rectangular | 250 | 250 | 625 | 4625 | 0.29 | 707.19 | G300E | 2063328.12 | 16.19 | G300E | 42155.43 | 0.33
319 | Story14 | B49 | 50 MPa RC Beam (25 cm x 25 cm) | Beam | 50MPa | Concrete Rectangular | 250 | 250 | 625 | 4625 | 0.29 | 707.19 | G300E | 2065640.62 | 16.21 | G300E | 309851.15 | 2.43
320 | Story14 | B5 | 50 MPa RC Beam (25 cm x 25 cm) | Beam | 50MPa | Concrete Rectangular | 250 | 250 | 625 | 4625 | 0.29 | 707.19 | G300E | 2063617.19 | 16.19 | G300E | 309851.15 | 2.43
321 | Story14 | B50 | 50 MPa RC Beam (25 cm x 25 cm) | Beam | 50MPa | Concrete Rectangular | 250 | 250 | 625 | 4625 | 0.29 | 707.19 | G300E | 1728593.75 | 13.56 | G300E | 0 | 0
322 | Story14 | B51 | 50 MPa RC Beam (25 cm x 25 cm) | Beam | 50MPa | Concrete Rectangular | 250 | 250 | 625 | 4625 | 0.29 | 707.19 | G300E | 2065640.62 | 16.21 | G300E | 309851.15 | 2.43
323 | Story14 | B52 | 50 MPa RC Beam (25 cm x 25 cm) | Beam | 50MPa | Concrete Rectangular | 250 | 250 | 625 | 4625 | 0.29 | 707.19 | G300E | 2063039.06 | 16.19 | G300E | 42155.43 | 0.33
324 | Story14 | B53 | 50 MPa RC Beam (25 cm x 25 cm) | Beam | 50MPa | Concrete Rectangular | 250 | 250 | 625 | 4625 | 0.29 | 707.19 | G300E | 1987015.62 | 15.59 | G300E | 42155.43 | 0.33
325 | Story14 | B54 | 50 MPa RC Beam (25 cm x 25 cm) | Beam | 50MPa | Concrete Rectangular | 250 | 250 | 625 | 4625 | 0.29 | 707.19 | G300E | 1987015.62 | 15.59 | G300E | 42155.43 | 0.33
326 | Story14 | B55 | 50 MPa RC Beam (25 cm x 25 cm) | Beam | 50MPa | Concrete Rectangular | 250 | 250 | 625 | 4625 | 0.29 | 707.19 | G300E | 1569609.38 | 12.32 | G300E | 770062.5 | 6.04
327 | Story14 | B56 | 50 MPa RC Beam (25 cm x 25 cm) | Beam | 50MPa | Concrete Rectangular | 250 | 250 | 625 | 4625 | 0.29 | 707.19 | G300E | 1569609.38 | 12.32 | G300E | 770062.5 | 6.04
328 | Story14 | B57 | 50 MPa RC Beam (25 cm x 25 cm) | Beam | 50MPa | Concrete Rectangular | 250 | 250 | 625 | 4625 | 0.29 | 707.19 | G300E | 1490695.31 | 11.7 | G300E | 770062.5 | 6.04
329 | Story14 | B58 | 50 MPa RC Beam (25 cm x 25 cm) | Beam | 50MPa | Concrete Rectangular | 250 | 250 | 625 | 4625 | 0.29 | 707.19 | G300E | 1433750 | 11.25 | G300E | 770062.5 | 6.04
330 | Story14 | B59 | 50 MPa RC Beam (25 cm x 25 cm) | Beam | 50MPa | Concrete Rectangular | 250 | 250 | 625 | 4625 | 0.29 | 707.19 | G300E | 1490695.31 | 11.7 | G300E | 770062.5 | 6.04
331 | Story14 | B6 | 50 MPa RC Beam (25 cm x 25 cm) | Beam | 50MPa | Concrete Rectangular | 250 | 250 | 625 | 4625 | 0.29 | 707.19 | G300E | 1434039.06 | 11.25 | G300E | 770062.5 | 6.04
332 | Story14 | B60 | 50 MPa RC Beam (25 cm x 25 cm) | Beam | 50MPa | Concrete Rectangular | 250 | 250 | 625 | 4625 | 0.29 | 707.19 | G300E | 1569609.38 | 12.32 | G300E | 770062.5 | 6.04
333 | Story14 | B7 | 50 MPa RC Beam (25 cm x 25 cm) | Beam | 50MPa | Concrete Rectangular | 250 | 250 | 625 | 4625 | 0.29 | 707.19 | G300E | 2065351.56 | 16.21 | G300E | 309851.15 | 2.43
334 | Story14 | B8 | 50 MPa RC Beam (25 cm x 25 cm) | Beam | 50MPa | Concrete Rectangular | 250 | 250 | 625 | 4625 | 0.29 | 707.19 | G300E | 1490695.31 | 11.7 | G300E | 770062.5 | 6.04
335 | Story14 | B9 | 50 MPa RC Beam (25 cm x 25 cm) | Beam | 50MPa | Concrete Rectangular | 250 | 250 | 625 | 4625 | 0.29 | 707.19 | G300E | 1987015.62 | 15.59 | G300E | 42155.43 | 0.33
336 | Story15 | B1 | 50 MPa RC Beam (25 cm x 25 cm) | Beam | 50MPa | Concrete Rectangular | 250 | 250 | 625 | 4637.5 | 0.29 | 709.1 | G300E | 1950938.28 | 15.31 | G300E | 772143.75 | 6.06
337 | Story15 | B10 | 50 MPa RC Beam (25 cm x 25 cm) | Beam | 50MPa | Concrete Rectangular | 250 | 250 | 625 | 4637.5 | 0.29 | 709.1 | G300E | 1596749.22 | 12.53 | G300E | 772143.75 | 6.06
338 | Story15 | B11 | 50 MPa RC Beam (25 cm x 25 cm) | Beam | 50MPa | Concrete Rectangular | 250 | 250 | 625 | 4637.5 | 0.29 | 709.1 | G300E | 1596459.38 | 12.53 | G300E | 772143.75 | 6.06
339 | Story15 | B12 | 50 MPa RC Beam (25 cm x 25 cm) | Beam | 50MPa | Concrete Rectangular | 250 | 250 | 625 | 4637.5 | 0.29 | 709.1 | G300E | 1966879.69 | 15.43 | G300E | 772143.75 | 6.06
340 | Story15 | B13 | 50 MPa RC Beam (25 cm x 25 cm) | Beam | 50MPa | Concrete Rectangular | 250 | 250 | 625 | 4637.5 | 0.29 | 709.1 | G300E | 1977314.06 | 15.51 | G300E | 407206.56 | 3.2
341 | Story15 | B14 | 50 MPa RC Beam (25 cm x 25 cm) | Beam | 50MPa | Concrete Rectangular | 250 | 250 | 625 | 4637.5 | 0.29 | 709.1 | G300E | 2140206.25 | 16.79 | G300E | 214170.62 | 1.68
342 | Story15 | B15 | 50 MPa RC Beam (25 cm x 25 cm) | Beam | 50MPa | Concrete Rectangular | 250 | 250 | 625 | 4637.5 | 0.29 | 709.1 | G300E | 2132090.62 | 16.73 | G300E | 117652.65 | 0.92
343 | Story15 | B16 | 50 MPa RC Beam (25 cm x 25 cm) | Beam | 50MPa | Concrete Rectangular | 250 | 250 | 625 | 4800 | 0.3 | 733.94 | G300E | 2154000 | 16.9 | G300E | 799200 | 6.27
344 | Story15 | B17 | 50 MPa RC Beam (25 cm x 25 cm) | Beam | 50MPa | Concrete Rectangular | 250 | 250 | 625 | 4637.5 | 0.29 | 709.1 | G300E | 1781669.53 | 13.98 | G300E | 482589.84 | 3.79
345 | Story15 | B18 | 50 MPa RC Beam (25 cm x 25 cm) | Beam | 50MPa | Concrete Rectangular | 250 | 250 | 625 | 4800 | 0.3 | 733.94 | G300E | 2196600 | 17.24 | G300E | 799200 | 6.27
346 | Story15 | B19 | 50 MPa RC Beam (25 cm x 25 cm) | Beam | 50MPa | Concrete Rectangular | 250 | 250 | 625 | 4637.5 | 0.29 | 709.1 | G300E | 2149771.09 | 16.87 | G300E | 214170.62 | 1.68
347 | Story15 | B2 | 50 MPa RC Beam (25 cm x 25 cm) | Beam | 50MPa | Concrete Rectangular | 250 | 250 | 625 | 4637.5 | 0.29 | 709.1 | G300E | 1571532.81 | 12.33 | G300E | 772143.75 | 6.06
348 | Story15 | B20 | 50 MPa RC Beam (25 cm x 25 cm) | Beam | 50MPa | Concrete Rectangular | 250 | 250 | 625 | 4637.5 | 0.29 | 709.1 | G300E | 2149771.09 | 16.87 | G300E | 214170.62 | 1.68
349 | Story15 | B21 | 50 MPa RC Beam (25 cm x 25 cm) | Beam | 50MPa | Concrete Rectangular | 250 | 250 | 625 | 4637.5 | 0.29 | 709.1 | G300E | 1996443.75 | 15.66 | G300E | 21134.68 | 0.17
350 | Story15 | B22 | 50 MPa RC Beam (25 cm x 25 cm) | Beam | 50MPa | Concrete Rectangular | 250 | 250 | 625 | 4637.5 | 0.29 | 709.1 | G300E | 1511535.16 | 11.86 | G300E | 772143.75 | 6.06
351 | Story15 | B23 | 50 MPa RC Beam (25 cm x 25 cm) | Beam | 50MPa | Concrete Rectangular | 250 | 250 | 625 | 4637.5 | 0.29 | 709.1 | G300E | 1902244.53 | 14.93 | G300E | 772143.75 | 6.06
352 | Story15 | B24 | 50 MPa RC Beam (25 cm x 25 cm) | Beam | 50MPa | Concrete Rectangular | 250 | 250 | 625 | 4637.5 | 0.29 | 709.1 | G300E | 2065136.72 | 16.2 | G300E | 600242.49 | 4.71
353 | Story15 | B25 | 50 MPa RC Beam (25 cm x 25 cm) | Beam | 50MPa | Concrete Rectangular | 250 | 250 | 625 | 4637.5 | 0.29 | 709.1 | G300E | 1780800 | 13.97 | G300E | 482589.84 | 3.79
354 | Story15 | B26 | 50 MPa RC Beam (25 cm x 25 cm) | Beam | 50MPa | Concrete Rectangular | 250 | 250 | 625 | 4800 | 0.3 | 733.94 | G300E | 2159100 | 16.94 | G300E | 799200 | 6.27
355 | Story15 | B3 | 50 MPa RC Beam (25 cm x 25 cm) | Beam | 50MPa | Concrete Rectangular | 250 | 250 | 625 | 4637.5 | 0.29 | 709.1 | G300E | 2041079.69 | 16.02 | G300E | 21134.68 | 0.17
356 | Story15 | B30 | 50 MPa RC Beam (25 cm x 25 cm) | Beam | 50MPa | Concrete Rectangular | 250 | 250 | 625 | 4637.5 | 0.29 | 709.1 | G300E | 2122235.94 | 16.65 | G300E | 772143.75 | 6.06
357 | Story15 | B31 | 50 MPa RC Beam (25 cm x 25 cm) | Beam | 50MPa | Concrete Rectangular | 250 | 250 | 625 | 4637.5 | 0.29 | 709.1 | G300E | 1781379.69 | 13.98 | G300E | 482589.84 | 3.79
358 | Story15 | B32 | 50 MPa RC Beam (25 cm x 25 cm) | Beam | 50MPa | Concrete Rectangular | 250 | 250 | 625 | 4637.5 | 0.29 | 709.1 | G300E | 2065136.72 | 16.2 | G300E | 21134.68 | 0.17
359 | Story15 | B33 | 50 MPa RC Beam (25 cm x 25 cm) | Beam | 50MPa | Concrete Rectangular | 250 | 250 | 625 | 4637.5 | 0.29 | 709.1 | G300E | 1448639.06 | 11.37 | G300E | 772143.75 | 6.06
360 | Story15 | B34 | 50 MPa RC Beam (25 cm x 25 cm) | Beam | 50MPa | Concrete Rectangular | 250 | 250 | 625 | 4637.5 | 0.29 | 709.1 | G300E | 1968328.91 | 15.44 | G300E | 772143.75 | 6.06
361 | Story15 | B35 | 50 MPa RC Beam (25 cm x 25 cm) | Beam | 50MPa | Concrete Rectangular | 250 | 250 | 625 | 4637.5 | 0.29 | 709.1 | G300E | 2065426.56 | 16.21 | G300E | 600242.49 | 4.71
362 | Story15 | B36 | 50 MPa RC Beam (25 cm x 25 cm) | Beam | 50MPa | Concrete Rectangular | 250 | 250 | 625 | 4637.5 | 0.29 | 709.1 | G300E | 2164263.28 | 16.98 | G300E | 214170.62 | 1.68
363 | Story15 | B37 | 50 MPa RC Beam (25 cm x 25 cm) | Beam | 50MPa | Concrete Rectangular | 250 | 250 | 625 | 4800 | 0.3 | 733.94 | G300E | 2199900 | 17.26 | G300E | 799200 | 6.27
364 | Story15 | B38 | 50 MPa RC Beam (25 cm x 25 cm) | Beam | 50MPa | Concrete Rectangular | 250 | 250 | 625 | 4637.5 | 0.29 | 709.1 | G300E | 2125714.06 | 16.68 | G300E | 772143.75 | 6.06
365 | Story15 | B4 | 50 MPa RC Beam (25 cm x 25 cm) | Beam | 50MPa | Concrete Rectangular | 250 | 250 | 625 | 4637.5 | 0.29 | 709.1 | G300E | 1510955.47 | 11.86 | G300E | 772143.75 | 6.06
366 | Story15 | B40 | 50 MPa RC Beam (25 cm x 25 cm) | Beam | 50MPa | Concrete Rectangular | 250 | 250 | 625 | 4637.5 | 0.29 | 709.1 | G300E | 2122235.94 | 16.65 | G300E | 772143.75 | 6.06
367 | Story15 | B41 | 50 MPa RC Beam (25 cm x 25 cm) | Beam | 50MPa | Concrete Rectangular | 250 | 250 | 625 | 4637.5 | 0.29 | 709.1 | G300E | 2125714.06 | 16.68 | G300E | 772143.75 | 6.06
368 | Story15 | B42 | 50 MPa RC Beam (25 cm x 25 cm) | Beam | 50MPa | Concrete Rectangular | 250 | 250 | 625 | 4637.5 | 0.29 | 709.1 | G300E | 2149771.09 | 16.87 | G300E | 214170.62 | 1.68
369 | Story15 | B43 | 50 MPa RC Beam (25 cm x 25 cm) | Beam | 50MPa | Concrete Rectangular | 250 | 250 | 625 | 4637.5 | 0.29 | 709.1 | G300E | 2065716.41 | 16.21 | G300E | 21134.68 | 0.17
370 | Story15 | B44 | 50 MPa RC Beam (25 cm x 25 cm) | Beam | 50MPa | Concrete Rectangular | 250 | 250 | 625 | 4637.5 | 0.29 | 709.1 | G300E | 1511535.16 | 11.86 | G300E | 772143.75 | 6.06
371 | Story15 | B45 | 50 MPa RC Beam (25 cm x 25 cm) | Beam | 50MPa | Concrete Rectangular | 250 | 250 | 625 | 4637.5 | 0.29 | 709.1 | G300E | 1848043.75 | 14.5 | G300E | 772143.75 | 6.06
372 | Story15 | B46 | 50 MPa RC Beam (25 cm x 25 cm) | Beam | 50MPa | Concrete Rectangular | 250 | 250 | 625 | 4637.5 | 0.29 | 709.1 | G300E | 2066006.25 | 16.21 | G300E | 407206.56 | 3.2
373 | Story15 | B47 | 50 MPa RC Beam (25 cm x 25 cm) | Beam | 50MPa | Concrete Rectangular | 250 | 250 | 625 | 4637.5 | 0.29 | 709.1 | G300E | 2066006.25 | 16.21 | G300E | 407206.56 | 3.2
374 | Story15 | B48 | 50 MPa RC Beam (25 cm x 25 cm) | Beam | 50MPa | Concrete Rectangular | 250 | 250 | 625 | 4637.5 | 0.29 | 709.1 | G300E | 2164263.28 | 16.98 | G300E | 214170.62 | 1.68
375 | Story15 | B49 | 50 MPa RC Beam (25 cm x 25 cm) | Beam | 50MPa | Concrete Rectangular | 250 | 250 | 625 | 4637.5 | 0.29 | 709.1 | G300E | 2065426.56 | 16.21 | G300E | 600242.49 | 4.71
376 | Story15 | B5 | 50 MPa RC Beam (25 cm x 25 cm) | Beam | 50MPa | Concrete Rectangular | 250 | 250 | 625 | 4637.5 | 0.29 | 709.1 | G300E | 2064557.03 | 16.2 | G300E | 21134.68 | 0.17
377 | Story15 | B50 | 50 MPa RC Beam (25 cm x 25 cm) | Beam | 50MPa | Concrete Rectangular | 250 | 250 | 625 | 4637.5 | 0.29 | 709.1 | G300E | 1781379.69 | 13.98 | G300E | 482589.84 | 3.79
378 | Story15 | B51 | 50 MPa RC Beam (25 cm x 25 cm) | Beam | 50MPa | Concrete Rectangular | 250 | 250 | 625 | 4637.5 | 0.29 | 709.1 | G300E | 2065136.72 | 16.2 | G300E | 600242.49 | 4.71
379 | Story15 | B52 | 50 MPa RC Beam (25 cm x 25 cm) | Beam | 50MPa | Concrete Rectangular | 250 | 250 | 625 | 4637.5 | 0.29 | 709.1 | G300E | 2164263.28 | 16.98 | G300E | 214170.62 | 1.68
380 | Story15 | B53 | 50 MPa RC Beam (25 cm x 25 cm) | Beam | 50MPa | Concrete Rectangular | 250 | 250 | 625 | 4637.5 | 0.29 | 709.1 | G300E | 2063977.34 | 16.19 | G300E | 407206.56 | 3.2
381 | Story15 | B54 | 50 MPa RC Beam (25 cm x 25 cm) | Beam | 50MPa | Concrete Rectangular | 250 | 250 | 625 | 4637.5 | 0.29 | 709.1 | G300E | 2066296.09 | 16.21 | G300E | 21134.68 | 0.17
382 | Story15 | B55 | 50 MPa RC Beam (25 cm x 25 cm) | Beam | 50MPa | Concrete Rectangular | 250 | 250 | 625 | 4637.5 | 0.29 | 709.1 | G300E | 1596459.38 | 12.53 | G300E | 772143.75 | 6.06
383 | Story15 | B56 | 50 MPa RC Beam (25 cm x 25 cm) | Beam | 50MPa | Concrete Rectangular | 250 | 250 | 625 | 4637.5 | 0.29 | 709.1 | G300E | 1848043.75 | 14.5 | G300E | 772143.75 | 6.06
384 | Story15 | B57 | 50 MPa RC Beam (25 cm x 25 cm) | Beam | 50MPa | Concrete Rectangular | 250 | 250 | 625 | 4637.5 | 0.29 | 709.1 | G300E | 1968618.75 | 15.45 | G300E | 772143.75 | 6.06
385 | Story15 | B58 | 50 MPa RC Beam (25 cm x 25 cm) | Beam | 50MPa | Concrete Rectangular | 250 | 250 | 625 | 4637.5 | 0.29 | 709.1 | G300E | 1902534.38 | 14.93 | G300E | 772143.75 | 6.06
386 | Story15 | B59 | 50 MPa RC Beam (25 cm x 25 cm) | Beam | 50MPa | Concrete Rectangular | 250 | 250 | 625 | 4637.5 | 0.29 | 709.1 | G300E | 1968618.75 | 15.45 | G300E | 772143.75 | 6.06
387 | Story15 | B6 | 50 MPa RC Beam (25 cm x 25 cm) | Beam | 50MPa | Concrete Rectangular | 250 | 250 | 625 | 4637.5 | 0.29 | 709.1 | G300E | 1448639.06 | 11.37 | G300E | 772143.75 | 6.06
388 | Story15 | B60 | 50 MPa RC Beam (25 cm x 25 cm) | Beam | 50MPa | Concrete Rectangular | 250 | 250 | 625 | 4637.5 | 0.29 | 709.1 | G300E | 1848043.75 | 14.5 | G300E | 772143.75 | 6.06
389 | Story15 | B7 | 50 MPa RC Beam (25 cm x 25 cm) | Beam | 50MPa | Concrete Rectangular | 250 | 250 | 625 | 4637.5 | 0.29 | 709.1 | G300E | 2064846.88 | 16.2 | G300E | 21134.68 | 0.17
390 | Story15 | B8 | 50 MPa RC Beam (25 cm x 25 cm) | Beam | 50MPa | Concrete Rectangular | 250 | 250 | 625 | 4637.5 | 0.29 | 709.1 | G300E | 1511535.16 | 11.86 | G300E | 772143.75 | 6.06
391 | Story15 | B9 | 50 MPa RC Beam (25 cm x 25 cm) | Beam | 50MPa | Concrete Rectangular | 250 | 250 | 625 | 4637.5 | 0.29 | 709.1 | G300E | 1996443.75 | 15.66 | G300E | 21134.68 | 0.17
392 | Story16 | B1 | 50 MPa RC Beam (25 cm x 25 cm) | Beam | 50MPa | Concrete Rectangular | 250 | 250 | 625 | 4637.5 | 0.29 | 709.1 | G300E | 1733265.62 | 13.6 | G300E | 772143.75 | 6.06
393 | Story16 | B10 | 50 MPa RC Beam (25 cm x 25 cm) | Beam | 50MPa | Concrete Rectangular | 250 | 250 | 625 | 4637.5 | 0.29 | 709.1 | G300E | 1597618.75 | 12.54 | G300E | 772143.75 | 6.06
394 | Story16 | B11 | 50 MPa RC Beam (25 cm x 25 cm) | Beam | 50MPa | Concrete Rectangular | 250 | 250 | 625 | 4637.5 | 0.29 | 709.1 | G300E | 1597618.75 | 12.54 | G300E | 772143.75 | 6.06
395 | Story16 | B12 | 50 MPa RC Beam (25 cm x 25 cm) | Beam | 50MPa | Concrete Rectangular | 250 | 250 | 625 | 4637.5 | 0.29 | 709.1 | G300E | 1819059.38 | 14.27 | G300E | 772143.75 | 6.06
396 | Story16 | B13 | 50 MPa RC Beam (25 cm x 25 cm) | Beam | 50MPa | Concrete Rectangular | 250 | 250 | 625 | 4637.5 | 0.29 | 709.1 | G300E | 2043398.44 | 16.03 | G300E | 407206.56 | 3.2
397 | Story16 | B14 | 50 MPa RC Beam (25 cm x 25 cm) | Beam | 50MPa | Concrete Rectangular | 250 | 250 | 625 | 4637.5 | 0.29 | 709.1 | G300E | 2130641.41 | 16.72 | G300E | 117652.65 | 0.92
398 | Story16 | B15 | 50 MPa RC Beam (25 cm x 25 cm) | Beam | 50MPa | Concrete Rectangular | 250 | 250 | 625 | 4637.5 | 0.29 | 709.1 | G300E | 2125134.38 | 16.67 | G300E | 117652.65 | 0.92
399 | Story16 | B16 | 50 MPa RC Beam (25 cm x 25 cm) | Beam | 50MPa | Concrete Rectangular | 250 | 250 | 625 | 4800 | 0.3 | 733.94 | G300E | 2164200 | 16.98 | G300E | 799200 | 6.27
400 | Story16 | B17 | 50 MPa RC Beam (25 cm x 25 cm) | Beam | 50MPa | Concrete Rectangular | 250 | 250 | 625 | 4637.5 | 0.29 | 709.1 | G300E | 1765728.12 | 13.85 | G300E | 482589.84 | 3.79
401 | Story16 | B18 | 50 MPa RC Beam (25 cm x 25 cm) | Beam | 50MPa | Concrete Rectangular | 250 | 250 | 625 | 4800 | 0.3 | 733.94 | G300E | 2208300 | 17.33 | G300E | 799200 | 6.27
402 | Story16 | B19 | 50 MPa RC Beam (25 cm x 25 cm) | Beam | 50MPa | Concrete Rectangular | 250 | 250 | 625 | 4637.5 | 0.29 | 709.1 | G300E | 2142235.16 | 16.81 | G300E | 117652.65 | 0.92
403 | Story16 | B2 | 50 MPa RC Beam (25 cm x 25 cm) | Beam | 50MPa | Concrete Rectangular | 250 | 250 | 625 | 4637.5 | 0.29 | 709.1 | G300E | 1572982.03 | 12.34 | G300E | 772143.75 | 6.06
404 | Story16 | B20 | 50 MPa RC Beam (25 cm x 25 cm) | Beam | 50MPa | Concrete Rectangular | 250 | 250 | 625 | 4637.5 | 0.29 | 709.1 | G300E | 2142235.16 | 16.81 | G300E | 117652.65 | 0.92
405 | Story16 | B21 | 50 MPa RC Beam (25 cm x 25 cm) | Beam | 50MPa | Concrete Rectangular | 250 | 250 | 625 | 4637.5 | 0.29 | 709.1 | G300E | 1995864.06 | 15.66 | G300E | 21134.68 | 0.17
406 | Story16 | B22 | 50 MPa RC Beam (25 cm x 25 cm) | Beam | 50MPa | Concrete Rectangular | 250 | 250 | 625 | 4637.5 | 0.29 | 709.1 | G300E | 1513853.91 | 11.88 | G300E | 772143.75 | 6.06
407 | Story16 | B23 | 50 MPa RC Beam (25 cm x 25 cm) | Beam | 50MPa | Concrete Rectangular | 250 | 250 | 625 | 4637.5 | 0.29 | 709.1 | G300E | 1752395.31 | 13.75 | G300E | 772143.75 | 6.06
408 | Story16 | B24 | 50 MPa RC Beam (25 cm x 25 cm) | Beam | 50MPa | Concrete Rectangular | 250 | 250 | 625 | 4637.5 | 0.29 | 709.1 | G300E | 2072382.81 | 16.26 | G300E | 600242.49 | 4.71
409 | Story16 | B25 | 50 MPa RC Beam (25 cm x 25 cm) | Beam | 50MPa | Concrete Rectangular | 250 | 250 | 625 | 4637.5 | 0.29 | 709.1 | G300E | 1764858.59 | 13.85 | G300E | 482589.84 | 3.79
410 | Story16 | B26 | 50 MPa RC Beam (25 cm x 25 cm) | Beam | 50MPa | Concrete Rectangular | 250 | 250 | 625 | 4800 | 0.3 | 733.94 | G300E | 2169000 | 17.02 | G300E | 799200 | 6.27
411 | Story16 | B3 | 50 MPa RC Beam (25 cm x 25 cm) | Beam | 50MPa | Concrete Rectangular | 250 | 250 | 625 | 4637.5 | 0.29 | 709.1 | G300E | 2039340.62 | 16 | G300E | 21134.68 | 0.17
412 | Story16 | B30 | 50 MPa RC Beam (25 cm x 25 cm) | Beam | 50MPa | Concrete Rectangular | 250 | 250 | 625 | 4637.5 | 0.29 | 709.1 | G300E | 2133539.84 | 16.74 | G300E | 772143.75 | 6.06
413 | Story16 | B31 | 50 MPa RC Beam (25 cm x 25 cm) | Beam | 50MPa | Concrete Rectangular | 250 | 250 | 625 | 4637.5 | 0.29 | 709.1 | G300E | 1766307.81 | 13.86 | G300E | 482589.84 | 3.79
414 | Story16 | B32 | 50 MPa RC Beam (25 cm x 25 cm) | Beam | 50MPa | Concrete Rectangular | 250 | 250 | 625 | 4637.5 | 0.29 | 709.1 | G300E | 2072672.66 | 16.26 | G300E | 21134.68 | 0.17
415 | Story16 | B33 | 50 MPa RC Beam (25 cm x 25 cm) | Beam | 50MPa | Concrete Rectangular | 250 | 250 | 625 | 4637.5 | 0.29 | 709.1 | G300E | 1449218.75 | 11.37 | G300E | 772143.75 | 6.06
416 | Story16 | B34 | 50 MPa RC Beam (25 cm x 25 cm) | Beam | 50MPa | Concrete Rectangular | 250 | 250 | 625 | 4637.5 | 0.29 | 709.1 | G300E | 1820798.44 | 14.29 | G300E | 772143.75 | 6.06
417 | Story16 | B35 | 50 MPa RC Beam (25 cm x 25 cm) | Beam | 50MPa | Concrete Rectangular | 250 | 250 | 625 | 4637.5 | 0.29 | 709.1 | G300E | 2072092.97 | 16.26 | G300E | 600242.49 | 4.71
418 | Story16 | B36 | 50 MPa RC Beam (25 cm x 25 cm) | Beam | 50MPa | Concrete Rectangular | 250 | 250 | 625 | 4637.5 | 0.29 | 709.1 | G300E | 2154408.59 | 16.9 | G300E | 117652.65 | 0.92
419 | Story16 | B37 | 50 MPa RC Beam (25 cm x 25 cm) | Beam | 50MPa | Concrete Rectangular | 250 | 250 | 625 | 4800 | 0.3 | 733.94 | G300E | 2211000 | 17.35 | G300E | 799200 | 6.27
420 | Story16 | B38 | 50 MPa RC Beam (25 cm x 25 cm) | Beam | 50MPa | Concrete Rectangular | 250 | 250 | 625 | 4637.5 | 0.29 | 709.1 | G300E | 2136438.28 | 16.76 | G300E | 772143.75 | 6.06
421 | Story16 | B4 | 50 MPa RC Beam (25 cm x 25 cm) | Beam | 50MPa | Concrete Rectangular | 250 | 250 | 625 | 4637.5 | 0.29 | 709.1 | G300E | 1512984.38 | 11.87 | G300E | 772143.75 | 6.06
422 | Story16 | B40 | 50 MPa RC Beam (25 cm x 25 cm) | Beam | 50MPa | Concrete Rectangular | 250 | 250 | 625 | 4637.5 | 0.29 | 709.1 | G300E | 2133539.84 | 16.74 | G300E | 772143.75 | 6.06
423 | Story16 | B41 | 50 MPa RC Beam (25 cm x 25 cm) | Beam | 50MPa | Concrete Rectangular | 250 | 250 | 625 | 4637.5 | 0.29 | 709.1 | G300E | 2136438.28 | 16.76 | G300E | 772143.75 | 6.06
424 | Story16 | B42 | 50 MPa RC Beam (25 cm x 25 cm) | Beam | 50MPa | Concrete Rectangular | 250 | 250 | 625 | 4637.5 | 0.29 | 709.1 | G300E | 2142235.16 | 16.81 | G300E | 117652.65 | 0.92
425 | Story16 | B43 | 50 MPa RC Beam (25 cm x 25 cm) | Beam | 50MPa | Concrete Rectangular | 250 | 250 | 625 | 4637.5 | 0.29 | 709.1 | G300E | 2072672.66 | 16.26 | G300E | 21134.68 | 0.17
426 | Story16 | B44 | 50 MPa RC Beam (25 cm x 25 cm) | Beam | 50MPa | Concrete Rectangular | 250 | 250 | 625 | 4637.5 | 0.29 | 709.1 | G300E | 1513853.91 | 11.88 | G300E | 772143.75 | 6.06
427 | Story16 | B45 | 50 MPa RC Beam (25 cm x 25 cm) | Beam | 50MPa | Concrete Rectangular | 250 | 250 | 625 | 4637.5 | 0.29 | 709.1 | G300E | 1697325 | 13.32 | G300E | 772143.75 | 6.06
428 | Story16 | B46 | 50 MPa RC Beam (25 cm x 25 cm) | Beam | 50MPa | Concrete Rectangular | 250 | 250 | 625 | 4637.5 | 0.29 | 709.1 | G300E | 2064557.03 | 16.2 | G300E | 310688.59 | 2.44
429 | Story16 | B47 | 50 MPa RC Beam (25 cm x 25 cm) | Beam | 50MPa | Concrete Rectangular | 250 | 250 | 625 | 4637.5 | 0.29 | 709.1 | G300E | 2064267.19 | 16.2 | G300E | 310688.59 | 2.44
430 | Story16 | B48 | 50 MPa RC Beam (25 cm x 25 cm) | Beam | 50MPa | Concrete Rectangular | 250 | 250 | 625 | 4637.5 | 0.29 | 709.1 | G300E | 2154408.59 | 16.9 | G300E | 117652.65 | 0.92
431 | Story16 | B49 | 50 MPa RC Beam (25 cm x 25 cm) | Beam | 50MPa | Concrete Rectangular | 250 | 250 | 625 | 4637.5 | 0.29 | 709.1 | G300E | 2072672.66 | 16.26 | G300E | 600242.49 | 4.71
432 | Story16 | B5 | 50 MPa RC Beam (25 cm x 25 cm) | Beam | 50MPa | Concrete Rectangular | 250 | 250 | 625 | 4637.5 | 0.29 | 709.1 | G300E | 2071803.12 | 16.26 | G300E | 21134.68 | 0.17
433 | Story16 | B50 | 50 MPa RC Beam (25 cm x 25 cm) | Beam | 50MPa | Concrete Rectangular | 250 | 250 | 625 | 4637.5 | 0.29 | 709.1 | G300E | 1766307.81 | 13.86 | G300E | 482589.84 | 3.79
434 | Story16 | B51 | 50 MPa RC Beam (25 cm x 25 cm) | Beam | 50MPa | Concrete Rectangular | 250 | 250 | 625 | 4637.5 | 0.29 | 709.1 | G300E | 2072382.81 | 16.26 | G300E | 600242.49 | 4.71
435 | Story16 | B52 | 50 MPa RC Beam (25 cm x 25 cm) | Beam | 50MPa | Concrete Rectangular | 250 | 250 | 625 | 4637.5 | 0.29 | 709.1 | G300E | 2154408.59 | 16.9 | G300E | 117652.65 | 0.92
436 | Story16 | B53 | 50 MPa RC Beam (25 cm x 25 cm) | Beam | 50MPa | Concrete Rectangular | 250 | 250 | 625 | 4637.5 | 0.29 | 709.1 | G300E | 2063397.66 | 16.19 | G300E | 310688.59 | 2.44
437 | Story16 | B54 | 50 MPa RC Beam (25 cm x 25 cm) | Beam | 50MPa | Concrete Rectangular | 250 | 250 | 625 | 4637.5 | 0.29 | 709.1 | G300E | 2064267.19 | 16.2 | G300E | 21134.68 | 0.17
438 | Story16 | B55 | 50 MPa RC Beam (25 cm x 25 cm) | Beam | 50MPa | Concrete Rectangular | 250 | 250 | 625 | 4637.5 | 0.29 | 709.1 | G300E | 1597618.75 | 12.54 | G300E | 772143.75 | 6.06
439 | Story16 | B56 | 50 MPa RC Beam (25 cm x 25 cm) | Beam | 50MPa | Concrete Rectangular | 250 | 250 | 625 | 4637.5 | 0.29 | 709.1 | G300E | 1697325 | 13.32 | G300E | 772143.75 | 6.06
440 | Story16 | B57 | 50 MPa RC Beam (25 cm x 25 cm) | Beam | 50MPa | Concrete Rectangular | 250 | 250 | 625 | 4637.5 | 0.29 | 709.1 | G300E | 1820508.59 | 14.28 | G300E | 772143.75 | 6.06
441 | Story16 | B58 | 50 MPa RC Beam (25 cm x 25 cm) | Beam | 50MPa | Concrete Rectangular | 250 | 250 | 625 | 4637.5 | 0.29 | 709.1 | G300E | 1752395.31 | 13.75 | G300E | 772143.75 | 6.06
442 | Story16 | B59 | 50 MPa RC Beam (25 cm x 25 cm) | Beam | 50MPa | Concrete Rectangular | 250 | 250 | 625 | 4637.5 | 0.29 | 709.1 | G300E | 1820798.44 | 14.29 | G300E | 772143.75 | 6.06
443 | Story16 | B6 | 50 MPa RC Beam (25 cm x 25 cm) | Beam | 50MPa | Concrete Rectangular | 250 | 250 | 625 | 4637.5 | 0.29 | 709.1 | G300E | 1449218.75 | 11.37 | G300E | 772143.75 | 6.06
444 | Story16 | B60 | 50 MPa RC Beam (25 cm x 25 cm) | Beam | 50MPa | Concrete Rectangular | 250 | 250 | 625 | 4637.5 | 0.29 | 709.1 | G300E | 1697325 | 13.32 | G300E | 772143.75 | 6.06
445 | Story16 | B7 | 50 MPa RC Beam (25 cm x 25 cm) | Beam | 50MPa | Concrete Rectangular | 250 | 250 | 625 | 4637.5 | 0.29 | 709.1 | G300E | 2072092.97 | 16.26 | G300E | 21134.68 | 0.17
446 | Story16 | B8 | 50 MPa RC Beam (25 cm x 25 cm) | Beam | 50MPa | Concrete Rectangular | 250 | 250 | 625 | 4637.5 | 0.29 | 709.1 | G300E | 1513853.91 | 11.88 | G300E | 772143.75 | 6.06
447 | Story16 | B9 | 50 MPa RC Beam (25 cm x 25 cm) | Beam | 50MPa | Concrete Rectangular | 250 | 250 | 625 | 4637.5 | 0.29 | 709.1 | G300E | 1996153.91 | 15.66 | G300E | 21134.68 | 0.17
448 | Story17 | B1 | 50 MPa RC Beam (25 cm x 25 cm) | Beam | 50MPa | Concrete Rectangular | 250 | 250 | 625 | 4650 | 0.29 | 711.01 | G300E | 1749271.88 | 13.73 | G300E | 774225 | 6.07
449 | Story17 | B10 | 50 MPa RC Beam (25 cm x 25 cm) | Beam | 50MPa | Concrete Rectangular | 250 | 250 | 625 | 4650 | 0.29 | 711.01 | G300E | 1619071.88 | 12.7 | G300E | 774225 | 6.07
450 | Story17 | B11 | 50 MPa RC Beam (25 cm x 25 cm) | Beam | 50MPa | Concrete Rectangular | 250 | 250 | 625 | 4650 | 0.29 | 711.01 | G300E | 1619071.88 | 12.7 | G300E | 774225 | 6.07
451 | Story17 | B12 | 50 MPa RC Beam (25 cm x 25 cm) | Beam | 50MPa | Concrete Rectangular | 250 | 250 | 625 | 4650 | 0.29 | 711.01 | G300E | 1830937.5 | 14.37 | G300E | 774225 | 6.07
452 | Story17 | B13 | 50 MPa RC Beam (25 cm x 25 cm) | Beam | 50MPa | Concrete Rectangular | 250 | 250 | 625 | 4650 | 0.29 | 711.01 | G300E | 2061693.75 | 16.18 | G300E | 311526.02 | 2.44
453 | Story17 | B14 | 50 MPa RC Beam (25 cm x 25 cm) | Beam | 50MPa | Concrete Rectangular | 250 | 250 | 625 | 4650 | 0.29 | 711.01 | G300E | 2143068.75 | 16.82 | G300E | 117969.77 | 0.93
454 | Story17 | B15 | 50 MPa RC Beam (25 cm x 25 cm) | Beam | 50MPa | Concrete Rectangular | 250 | 250 | 625 | 4650 | 0.29 | 711.01 | G300E | 2138709.38 | 16.78 | G300E | 117969.77 | 0.93
455 | Story17 | B16 | 50 MPa RC Beam (25 cm x 25 cm) | Beam | 50MPa | Concrete Rectangular | 250 | 250 | 625 | 4800 | 0.3 | 733.94 | G300E | 2186100 | 17.15 | G300E | 799200 | 6.27
456 | Story17 | B17 | 50 MPa RC Beam (25 cm x 25 cm) | Beam | 50MPa | Concrete Rectangular | 250 | 250 | 625 | 4650 | 0.29 | 711.01 | G300E | 1781821.88 | 13.98 | G300E | 483890.62 | 3.8
457 | Story17 | B18 | 50 MPa RC Beam (25 cm x 25 cm) | Beam | 50MPa | Concrete Rectangular | 250 | 250 | 625 | 4800 | 0.3 | 733.94 | G300E | 2226900 | 17.47 | G300E | 799200 | 6.27
458 | Story17 | B19 | 50 MPa RC Beam (25 cm x 25 cm) | Beam | 50MPa | Concrete Rectangular | 250 | 250 | 625 | 4650 | 0.29 | 711.01 | G300E | 2157600 | 16.93 | G300E | 117969.77 | 0.93
459 | Story17 | B2 | 50 MPa RC Beam (25 cm x 25 cm) | Beam | 50MPa | Concrete Rectangular | 250 | 250 | 625 | 4650 | 0.29 | 711.01 | G300E | 1591753.12 | 12.49 | G300E | 774225 | 6.07
460 | Story17 | B20 | 50 MPa RC Beam (25 cm x 25 cm) | Beam | 50MPa | Concrete Rectangular | 250 | 250 | 625 | 4650 | 0.29 | 711.01 | G300E | 2157309.38 | 16.93 | G300E | 117969.77 | 0.93
461 | Story17 | B21 | 50 MPa RC Beam (25 cm x 25 cm) | Beam | 50MPa | Concrete Rectangular | 250 | 250 | 625 | 4650 | 0.29 | 711.01 | G300E | 2013159.38 | 15.8 | G300E | 21191.65 | 0.17
462 | Story17 | B22 | 50 MPa RC Beam (25 cm x 25 cm) | Beam | 50MPa | Concrete Rectangular | 250 | 250 | 625 | 4650 | 0.29 | 711.01 | G300E | 1532175 | 12.02 | G300E | 774225 | 6.07
463 | Story17 | B23 | 50 MPa RC Beam (25 cm x 25 cm) | Beam | 50MPa | Concrete Rectangular | 250 | 250 | 625 | 4650 | 0.29 | 711.01 | G300E | 1762350 | 13.83 | G300E | 774225 | 6.07
464 | Story17 | B24 | 50 MPa RC Beam (25 cm x 25 cm) | Beam | 50MPa | Concrete Rectangular | 250 | 250 | 625 | 4650 | 0.29 | 711.01 | G300E | 2096278.12 | 16.45 | G300E | 505082.27 | 3.96
465 | Story17 | B25 | 50 MPa RC Beam (25 cm x 25 cm) | Beam | 50MPa | Concrete Rectangular | 250 | 250 | 625 | 4650 | 0.29 | 711.01 | G300E | 1782112.5 | 13.98 | G300E | 580668.75 | 4.56
466 | Story17 | B26 | 50 MPa RC Beam (25 cm x 25 cm) | Beam | 50MPa | Concrete Rectangular | 250 | 250 | 625 | 4800 | 0.3 | 733.94 | G300E | 2191800 | 17.2 | G300E | 799200 | 6.27
467 | Story17 | B3 | 50 MPa RC Beam (25 cm x 25 cm) | Beam | 50MPa | Concrete Rectangular | 250 | 250 | 625 | 4650 | 0.29 | 711.01 | G300E | 2055881.25 | 16.13 | G300E | 21191.65 | 0.17
468 | Story17 | B30 | 50 MPa RC Beam (25 cm x 25 cm) | Beam | 50MPa | Concrete Rectangular | 250 | 250 | 625 | 4650 | 0.29 | 711.01 | G300E | 2157309.38 | 16.93 | G300E | 774225 | 6.07
469 | Story17 | B31 | 50 MPa RC Beam (25 cm x 25 cm) | Beam | 50MPa | Concrete Rectangular | 250 | 250 | 625 | 4650 | 0.29 | 711.01 | G300E | 1782403.12 | 13.99 | G300E | 483890.62 | 3.8
470 | Story17 | B32 | 50 MPa RC Beam (25 cm x 25 cm) | Beam | 50MPa | Concrete Rectangular | 250 | 250 | 625 | 4650 | 0.29 | 711.01 | G300E | 2096278.12 | 16.45 | G300E | 21191.65 | 0.17
471 | Story17 | B33 | 50 MPa RC Beam (25 cm x 25 cm) | Beam | 50MPa | Concrete Rectangular | 250 | 250 | 625 | 4650 | 0.29 | 711.01 | G300E | 1464168.75 | 11.49 | G300E | 774225 | 6.07
472 | Story17 | B34 | 50 MPa RC Beam (25 cm x 25 cm) | Beam | 50MPa | Concrete Rectangular | 250 | 250 | 625 | 4650 | 0.29 | 711.01 | G300E | 1832390.62 | 14.38 | G300E | 774225 | 6.07
473 | Story17 | B35 | 50 MPa RC Beam (25 cm x 25 cm) | Beam | 50MPa | Concrete Rectangular | 250 | 250 | 625 | 4650 | 0.29 | 711.01 | G300E | 2096568.75 | 16.45 | G300E | 505082.27 | 3.96
474 | Story17 | B36 | 50 MPa RC Beam (25 cm x 25 cm) | Beam | 50MPa | Concrete Rectangular | 250 | 250 | 625 | 4650 | 0.29 | 711.01 | G300E | 2168062.5 | 17.01 | G300E | 117969.77 | 0.93
475 | Story17 | B37 | 50 MPa RC Beam (25 cm x 25 cm) | Beam | 50MPa | Concrete Rectangular | 250 | 250 | 625 | 4800 | 0.3 | 733.94 | G300E | 2230800 | 17.5 | G300E | 799200 | 6.27
476 | Story17 | B38 | 50 MPa RC Beam (25 cm x 25 cm) | Beam | 50MPa | Concrete Rectangular | 250 | 250 | 625 | 4650 | 0.29 | 711.01 | G300E | 2161087.5 | 16.96 | G300E | 774225 | 6.07
477 | Story17 | B4 | 50 MPa RC Beam (25 cm x 25 cm) | Beam | 50MPa | Concrete Rectangular | 250 | 250 | 625 | 4650 | 0.29 | 711.01 | G300E | 1532175 | 12.02 | G300E | 774225 | 6.07
478 | Story17 | B40 | 50 MPa RC Beam (25 cm x 25 cm) | Beam | 50MPa | Concrete Rectangular | 250 | 250 | 625 | 4650 | 0.29 | 711.01 | G300E | 2157600 | 16.93 | G300E | 774225 | 6.07
479 | Story17 | B41 | 50 MPa RC Beam (25 cm x 25 cm) | Beam | 50MPa | Concrete Rectangular | 250 | 250 | 625 | 4650 | 0.29 | 711.01 | G300E | 2161378.12 | 16.96 | G300E | 774225 | 6.07
480 | Story17 | B42 | 50 MPa RC Beam (25 cm x 25 cm) | Beam | 50MPa | Concrete Rectangular | 250 | 250 | 625 | 4650 | 0.29 | 711.01 | G300E | 2157309.38 | 16.93 | G300E | 117969.77 | 0.93
481 | Story17 | B43 | 50 MPa RC Beam (25 cm x 25 cm) | Beam | 50MPa | Concrete Rectangular | 250 | 250 | 625 | 4650 | 0.29 | 711.01 | G300E | 2096278.12 | 16.45 | G300E | 21191.65 | 0.17
482 | Story17 | B44 | 50 MPa RC Beam (25 cm x 25 cm) | Beam | 50MPa | Concrete Rectangular | 250 | 250 | 625 | 4650 | 0.29 | 711.01 | G300E | 1532175 | 12.02 | G300E | 774225 | 6.07
483 | Story17 | B45 | 50 MPa RC Beam (25 cm x 25 cm) | Beam | 50MPa | Concrete Rectangular | 250 | 250 | 625 | 4650 | 0.29 | 711.01 | G300E | 1715268.75 | 13.46 | G300E | 774225 | 6.07
484 | Story17 | B46 | 50 MPa RC Beam (25 cm x 25 cm) | Beam | 50MPa | Concrete Rectangular | 250 | 250 | 625 | 4650 | 0.29 | 711.01 | G300E | 2080875 | 16.33 | G300E | 311526.02 | 2.44
485 | Story17 | B47 | 50 MPa RC Beam (25 cm x 25 cm) | Beam | 50MPa | Concrete Rectangular | 250 | 250 | 625 | 4650 | 0.29 | 711.01 | G300E | 2080875 | 16.33 | G300E | 311526.02 | 2.44
486 | Story17 | B48 | 50 MPa RC Beam (25 cm x 25 cm) | Beam | 50MPa | Concrete Rectangular | 250 | 250 | 625 | 4650 | 0.29 | 711.01 | G300E | 2167771.88 | 17.01 | G300E | 117969.77 | 0.93
487 | Story17 | B49 | 50 MPa RC Beam (25 cm x 25 cm) | Beam | 50MPa | Concrete Rectangular | 250 | 250 | 625 | 4650 | 0.29 | 711.01 | G300E | 2096278.12 | 16.45 | G300E | 505082.27 | 3.96
488 | Story17 | B5 | 50 MPa RC Beam (25 cm x 25 cm) | Beam | 50MPa | Concrete Rectangular | 250 | 250 | 625 | 4650 | 0.29 | 711.01 | G300E | 2095696.88 | 16.44 | G300E | 21191.65 | 0.17
489 | Story17 | B50 | 50 MPa RC Beam (25 cm x 25 cm) | Beam | 50MPa | Concrete Rectangular | 250 | 250 | 625 | 4650 | 0.29 | 711.01 | G300E | 1782112.5 | 13.98 | G300E | 483890.62 | 3.8
490 | Story17 | B51 | 50 MPa RC Beam (25 cm x 25 cm) | Beam | 50MPa | Concrete Rectangular | 250 | 250 | 625 | 4650 | 0.29 | 711.01 | G300E | 2096278.12 | 16.45 | G300E | 505082.27 | 3.96
491 | Story17 | B52 | 50 MPa RC Beam (25 cm x 25 cm) | Beam | 50MPa | Concrete Rectangular | 250 | 250 | 625 | 4650 | 0.29 | 711.01 | G300E | 2167771.88 | 17.01 | G300E | 117969.77 | 0.93
492 | Story17 | B53 | 50 MPa RC Beam (25 cm x 25 cm) | Beam | 50MPa | Concrete Rectangular | 250 | 250 | 625 | 4650 | 0.29 | 711.01 | G300E | 2080875 | 16.33 | G300E | 311526.02 | 2.44
493 | Story17 | B54 | 50 MPa RC Beam (25 cm x 25 cm) | Beam | 50MPa | Concrete Rectangular | 250 | 250 | 625 | 4650 | 0.29 | 711.01 | G300E | 2080875 | 16.33 | G300E | 21191.65 | 0.17
494 | Story17 | B55 | 50 MPa RC Beam (25 cm x 25 cm) | Beam | 50MPa | Concrete Rectangular | 250 | 250 | 625 | 4650 | 0.29 | 711.01 | G300E | 1619071.88 | 12.7 | G300E | 774225 | 6.07
495 | Story17 | B56 | 50 MPa RC Beam (25 cm x 25 cm) | Beam | 50MPa | Concrete Rectangular | 250 | 250 | 625 | 4650 | 0.29 | 711.01 | G300E | 1715268.75 | 13.46 | G300E | 774225 | 6.07
496 | Story17 | B57 | 50 MPa RC Beam (25 cm x 25 cm) | Beam | 50MPa | Concrete Rectangular | 250 | 250 | 625 | 4650 | 0.29 | 711.01 | G300E | 1832390.62 | 14.38 | G300E | 774225 | 6.07
497 | Story17 | B58 | 50 MPa RC Beam (25 cm x 25 cm) | Beam | 50MPa | Concrete Rectangular | 250 | 250 | 625 | 4650 | 0.29 | 711.01 | G300E | 1762350 | 13.83 | G300E | 774225 | 6.07
498 | Story17 | B59 | 50 MPa RC Beam (25 cm x 25 cm) | Beam | 50MPa | Concrete Rectangular | 250 | 250 | 625 | 4650 | 0.29 | 711.01 | G300E | 1832390.62 | 14.38 | G300E | 774225 | 6.07
499 | Story17 | B6 | 50 MPa RC Beam (25 cm x 25 cm) | Beam | 50MPa | Concrete Rectangular | 250 | 250 | 625 | 4650 | 0.29 | 711.01 | G300E | 1464168.75 | 11.49 | G300E | 774225 | 6.07
500 | Story17 | B60 | 50 MPa RC Beam (25 cm x 25 cm) | Beam | 50MPa | Concrete Rectangular | 250 | 250 | 625 | 4650 | 0.29 | 711.01 | G300E | 1715268.75 | 13.46 | G300E | 774225 | 6.07
501 | Story17 | B7 | 50 MPa RC Beam (25 cm x 25 cm) | Beam | 50MPa | Concrete Rectangular | 250 | 250 | 625 | 4650 | 0.29 | 711.01 | G300E | 2096568.75 | 16.45 | G300E | 21191.65 | 0.17
502 | Story17 | B8 | 50 MPa RC Beam (25 cm x 25 cm) | Beam | 50MPa | Concrete Rectangular | 250 | 250 | 625 | 4650 | 0.29 | 711.01 | G300E | 1532175 | 12.02 | G300E | 774225 | 6.07
503 | Story17 | B9 | 50 MPa RC Beam (25 cm x 25 cm) | Beam | 50MPa | Concrete Rectangular | 250 | 250 | 625 | 4650 | 0.29 | 711.01 | G300E | 2013159.38 | 15.8 | G300E | 21191.65 | 0.17
504 | Story18 | B1 | 50 MPa RC Beam (25 cm x 25 cm) | Beam | 50MPa | Concrete Rectangular | 250 | 250 | 625 | 4650 | 0.29 | 711.01 | G300E | 1743168.75 | 13.68 | G300E | 774225 | 6.07
505 | Story18 | B10 | 50 MPa RC Beam (25 cm x 25 cm) | Beam | 50MPa | Concrete Rectangular | 250 | 250 | 625 | 4650 | 0.29 | 711.01 | G300E | 1626337.5 | 12.76 | G300E | 774225 | 6.07
506 | Story18 | B11 | 50 MPa RC Beam (25 cm x 25 cm) | Beam | 50MPa | Concrete Rectangular | 250 | 250 | 625 | 4650 | 0.29 | 711.01 | G300E | 1626628.12 | 12.76 | G300E | 774225 | 6.07
507 | Story18 | B12 | 50 MPa RC Beam (25 cm x 25 cm) | Beam | 50MPa | Concrete Rectangular | 250 | 250 | 625 | 4650 | 0.29 | 711.01 | G300E | 1823381.25 | 14.31 | G300E | 774225 | 6.07
508 | Story18 | B13 | 50 MPa RC Beam (25 cm x 25 cm) | Beam | 50MPa | Concrete Rectangular | 250 | 250 | 625 | 4650 | 0.29 | 711.01 | G300E | 2056753.12 | 16.14 | G300E | 311526.02 | 2.44
509 | Story18 | B14 | 50 MPa RC Beam (25 cm x 25 cm) | Beam | 50MPa | Concrete Rectangular | 250 | 250 | 625 | 4650 | 0.29 | 711.01 | G300E | 2135512.5 | 16.76 | G300E | 21191.65 | 0.17
510 | Story18 | B15 | 50 MPa RC Beam (25 cm x 25 cm) | Beam | 50MPa | Concrete Rectangular | 250 | 250 | 625 | 4650 | 0.29 | 711.01 | G300E | 2132896.88 | 16.74 | G300E | 21191.65 | 0.17
511 | Story18 | B16 | 50 MPa RC Beam (25 cm x 25 cm) | Beam | 50MPa | Concrete Rectangular | 250 | 250 | 625 | 4800 | 0.3 | 733.94 | G300E | 2263800 | 17.76 | G300E | 799200 | 6.27
512 | Story18 | B17 | 50 MPa RC Beam (25 cm x 25 cm) | Beam | 50MPa | Concrete Rectangular | 250 | 250 | 625 | 4650 | 0.29 | 711.01 | G300E | 1781821.88 | 13.98 | G300E | 483890.62 | 3.8
513 | Story18 | B18 | 50 MPa RC Beam (25 cm x 25 cm) | Beam | 50MPa | Concrete Rectangular | 250 | 250 | 625 | 4800 | 0.3 | 733.94 | G300E | 2236800 | 17.55 | G300E | 799200 | 6.27
514 | Story18 | B19 | 50 MPa RC Beam (25 cm x 25 cm) | Beam | 50MPa | Concrete Rectangular | 250 | 250 | 625 | 4650 | 0.29 | 711.01 | G300E | 2151787.5 | 16.88 | G300E | 21191.65 | 0.17
515 | Story18 | B2 | 50 MPa RC Beam (25 cm x 25 cm) | Beam | 50MPa | Concrete Rectangular | 250 | 250 | 625 | 4650 | 0.29 | 711.01 | G300E | 1599018.75 | 12.55 | G300E | 774225 | 6.07
516 | Story18 | B20 | 50 MPa RC Beam (25 cm x 25 cm) | Beam | 50MPa | Concrete Rectangular | 250 | 250 | 625 | 4650 | 0.29 | 711.01 | G300E | 2151496.88 | 16.88 | G300E | 21191.65 | 0.17
517 | Story18 | B21 | 50 MPa RC Beam (25 cm x 25 cm) | Beam | 50MPa | Concrete Rectangular | 250 | 250 | 625 | 4650 | 0.29 | 711.01 | G300E | 2009962.5 | 15.77 | G300E | 21191.65 | 0.17
518 | Story18 | B22 | 50 MPa RC Beam (25 cm x 25 cm) | Beam | 50MPa | Concrete Rectangular | 250 | 250 | 625 | 4650 | 0.29 | 711.01 | G300E | 1535662.5 | 12.05 | G300E | 774225 | 6.07
519 | Story18 | B23 | 50 MPa RC Beam (25 cm x 25 cm) | Beam | 50MPa | Concrete Rectangular | 250 | 250 | 625 | 4650 | 0.29 | 711.01 | G300E | 1751887.5 | 13.75 | G300E | 774225 | 6.07
520 | Story18 | B24 | 50 MPa RC Beam (25 cm x 25 cm) | Beam | 50MPa | Concrete Rectangular | 250 | 250 | 625 | 4650 | 0.29 | 711.01 | G300E | 2094534.38 | 16.43 | G300E | 311526.02 | 2.44
521 | Story18 | B25 | 50 MPa RC Beam (25 cm x 25 cm) | Beam | 50MPa | Concrete Rectangular | 250 | 250 | 625 | 4650 | 0.29 | 711.01 | G300E | 1781821.88 | 13.98 | G300E | 580668.75 | 4.56
522 | Story18 | B26 | 50 MPa RC Beam (25 cm x 25 cm) | Beam | 50MPa | Concrete Rectangular | 250 | 250 | 625 | 4800 | 0.3 | 733.94 | G300E | 2201400 | 17.27 | G300E | 799200 | 6.27
523 | Story18 | B3 | 50 MPa RC Beam (25 cm x 25 cm) | Beam | 50MPa | Concrete Rectangular | 250 | 250 | 625 | 4650 | 0.29 | 711.01 | G300E | 2050359.38 | 16.09 | G300E | 21191.65 | 0.17
524 | Story18 | B30 | 50 MPa RC Beam (25 cm x 25 cm) | Beam | 50MPa | Concrete Rectangular | 250 | 250 | 625 | 4650 | 0.29 | 711.01 | G300E | 2167190.62 | 17 | G300E | 774225 | 6.07
525 | Story18 | B31 | 50 MPa RC Beam (25 cm x 25 cm) | Beam | 50MPa | Concrete Rectangular | 250 | 250 | 625 | 4650 | 0.29 | 711.01 | G300E | 1782112.5 | 13.98 | G300E | 580668.75 | 4.56
526 | Story18 | B32 | 50 MPa RC Beam (25 cm x 25 cm) | Beam | 50MPa | Concrete Rectangular | 250 | 250 | 625 | 4650 | 0.29 | 711.01 | G300E | 2094825 | 16.44 | G300E | 214747.9 | 1.68
527 | Story18 | B33 | 50 MPa RC Beam (25 cm x 25 cm) | Beam | 50MPa | Concrete Rectangular | 250 | 250 | 625 | 4650 | 0.29 | 711.01 | G300E | 1465912.5 | 11.5 | G300E | 774225 | 6.07
528 | Story18 | B34 | 50 MPa RC Beam (25 cm x 25 cm) | Beam | 50MPa | Concrete Rectangular | 250 | 250 | 625 | 4650 | 0.29 | 711.01 | G300E | 1824543.75 | 14.32 | G300E | 774225 | 6.07
529 | Story18 | B35 | 50 MPa RC Beam (25 cm x 25 cm) | Beam | 50MPa | Concrete Rectangular | 250 | 250 | 625 | 4650 | 0.29 | 711.01 | G300E | 2094534.38 | 16.43 | G300E | 311526.02 | 2.44
530 | Story18 | B36 | 50 MPa RC Beam (25 cm x 25 cm) | Beam | 50MPa | Concrete Rectangular | 250 | 250 | 625 | 4650 | 0.29 | 711.01 | G300E | 2160215.62 | 16.95 | G300E | 21191.65 | 0.17
531 | Story18 | B37 | 50 MPa RC Beam (25 cm x 25 cm) | Beam | 50MPa | Concrete Rectangular | 250 | 250 | 625 | 4800 | 0.3 | 733.94 | G300E | 2240400 | 17.58 | G300E | 799200 | 6.27
532 | Story18 | B38 | 50 MPa RC Beam (25 cm x 25 cm) | Beam | 50MPa | Concrete Rectangular | 250 | 250 | 625 | 4650 | 0.29 | 711.01 | G300E | 2170096.88 | 17.03 | G300E | 774225 | 6.07
533 | Story18 | B4 | 50 MPa RC Beam (25 cm x 25 cm) | Beam | 50MPa | Concrete Rectangular | 250 | 250 | 625 | 4650 | 0.29 | 711.01 | G300E | 1534500 | 12.04 | G300E | 774225 | 6.07
534 | Story18 | B40 | 50 MPa RC Beam (25 cm x 25 cm) | Beam | 50MPa | Concrete Rectangular | 250 | 250 | 625 | 4650 | 0.29 | 711.01 | G300E | 2166900 | 17 | G300E | 774225 | 6.07
535 | Story18 | B41 | 50 MPa RC Beam (25 cm x 25 cm) | Beam | 50MPa | Concrete Rectangular | 250 | 250 | 625 | 4650 | 0.29 | 711.01 | G300E | 2170096.88 | 17.03 | G300E | 774225 | 6.07
536 | Story18 | B42 | 50 MPa RC Beam (25 cm x 25 cm) | Beam | 50MPa | Concrete Rectangular | 250 | 250 | 625 | 4650 | 0.29 | 711.01 | G300E | 2151496.88 | 16.88 | G300E | 21191.65 | 0.17
537 | Story18 | B43 | 50 MPa RC Beam (25 cm x 25 cm) | Beam | 50MPa | Concrete Rectangular | 250 | 250 | 625 | 4650 | 0.29 | 711.01 | G300E | 2094825 | 16.44 | G300E | 214747.9 | 1.68
538 | Story18 | B44 | 50 MPa RC Beam (25 cm x 25 cm) | Beam | 50MPa | Concrete Rectangular | 250 | 250 | 625 | 4650 | 0.29 | 711.01 | G300E | 1535662.5 | 12.05 | G300E | 774225 | 6.07
539 | Story18 | B45 | 50 MPa RC Beam (25 cm x 25 cm) | Beam | 50MPa | Concrete Rectangular | 250 | 250 | 625 | 4650 | 0.29 | 711.01 | G300E | 1711200 | 13.43 | G300E | 774225 | 6.07
540 | Story18 | B46 | 50 MPa RC Beam (25 cm x 25 cm) | Beam | 50MPa | Concrete Rectangular | 250 | 250 | 625 | 4650 | 0.29 | 711.01 | G300E | 2077387.5 | 16.3 | G300E | 311526.02 | 2.44
541 | Story18 | B47 | 50 MPa RC Beam (25 cm x 25 cm) | Beam | 50MPa | Concrete Rectangular | 250 | 250 | 625 | 4650 | 0.29 | 711.01 | G300E | 2077678.12 | 16.3 | G300E | 311526.02 | 2.44
542 | Story18 | B48 | 50 MPa RC Beam (25 cm x 25 cm) | Beam | 50MPa | Concrete Rectangular | 250 | 250 | 625 | 4650 | 0.29 | 711.01 | G300E | 2160215.62 | 16.95 | G300E | 21191.65 | 0.17
543 | Story18 | B49 | 50 MPa RC Beam (25 cm x 25 cm) | Beam | 50MPa | Concrete Rectangular | 250 | 250 | 625 | 4650 | 0.29 | 711.01 | G300E | 2094825 | 16.44 | G300E | 311526.02 | 2.44
544 | Story18 | B5 | 50 MPa RC Beam (25 cm x 25 cm) | Beam | 50MPa | Concrete Rectangular | 250 | 250 | 625 | 4650 | 0.29 | 711.01 | G300E | 2093662.5 | 16.43 | G300E | 214747.9 | 1.68
545 | Story18 | B50 | 50 MPa RC Beam (25 cm x 25 cm) | Beam | 50MPa | Concrete Rectangular | 250 | 250 | 625 | 4650 | 0.29 | 711.01 | G300E | 1782112.5 | 13.98 | G300E | 580668.75 | 4.56
546 | Story18 | B51 | 50 MPa RC Beam (25 cm x 25 cm) | Beam | 50MPa | Concrete Rectangular | 250 | 250 | 625 | 4650 | 0.29 | 711.01 | G300E | 2094825 | 16.44 | G300E | 311526.02 | 2.44
547 | Story18 | B52 | 50 MPa RC Beam (25 cm x 25 cm) | Beam | 50MPa | Concrete Rectangular | 250 | 250 | 625 | 4650 | 0.29 | 711.01 | G300E | 2160215.62 | 16.95 | G300E | 21191.65 | 0.17
548 | Story18 | B53 | 50 MPa RC Beam (25 cm x 25 cm) | Beam | 50MPa | Concrete Rectangular | 250 | 250 | 625 | 4650 | 0.29 | 711.01 | G300E | 2009962.5 | 15.77 | G300E | 311526.02 | 2.44
549 | Story18 | B54 | 50 MPa RC Beam (25 cm x 25 cm) | Beam | 50MPa | Concrete Rectangular | 250 | 250 | 625 | 4650 | 0.29 | 711.01 | G300E | 2077678.12 | 16.3 | G300E | 21191.65 | 0.17
550 | Story18 | B55 | 50 MPa RC Beam (25 cm x 25 cm) | Beam | 50MPa | Concrete Rectangular | 250 | 250 | 625 | 4650 | 0.29 | 711.01 | G300E | 1626337.5 | 12.76 | G300E | 774225 | 6.07
551 | Story18 | B56 | 50 MPa RC Beam (25 cm x 25 cm) | Beam | 50MPa | Concrete Rectangular | 250 | 250 | 625 | 4650 | 0.29 | 711.01 | G300E | 1711200 | 13.43 | G300E | 774225 | 6.07
552 | Story18 | B57 | 50 MPa RC Beam (25 cm x 25 cm) | Beam | 50MPa | Concrete Rectangular | 250 | 250 | 625 | 4650 | 0.29 | 711.01 | G300E | 1824543.75 | 14.32 | G300E | 774225 | 6.07
553 | Story18 | B58 | 50 MPa RC Beam (25 cm x 25 cm) | Beam | 50MPa | Concrete Rectangular | 250 | 250 | 625 | 4650 | 0.29 | 711.01 | G300E | 1751887.5 | 13.75 | G300E | 774225 | 6.07
554 | Story18 | B59 | 50 MPa RC Beam (25 cm x 25 cm) | Beam | 50MPa | Concrete Rectangular | 250 | 250 | 625 | 4650 | 0.29 | 711.01 | G300E | 1824543.75 | 14.32 | G300E | 774225 | 6.07
555 | Story18 | B6 | 50 MPa RC Beam (25 cm x 25 cm) | Beam | 50MPa | Concrete Rectangular | 250 | 250 | 625 | 4650 | 0.29 | 711.01 | G300E | 1465621.88 | 11.5 | G300E | 774225 | 6.07
556 | Story18 | B60 | 50 MPa RC Beam (25 cm x 25 cm) | Beam | 50MPa | Concrete Rectangular | 250 | 250 | 625 | 4650 | 0.29 | 711.01 | G300E | 1711200 | 13.43 | G300E | 774225 | 6.07
557 | Story18 | B7 | 50 MPa RC Beam (25 cm x 25 cm) | Beam | 50MPa | Concrete Rectangular | 250 | 250 | 625 | 4650 | 0.29 | 711.01 | G300E | 2094534.38 | 16.43 | G300E | 214747.9 | 1.68
558 | Story18 | B8 | 50 MPa RC Beam (25 cm x 25 cm) | Beam | 50MPa | Concrete Rectangular | 250 | 250 | 625 | 4650 | 0.29 | 711.01 | G300E | 1535662.5 | 12.05 | G300E | 774225 | 6.07
559 | Story18 | B9 | 50 MPa RC Beam (25 cm x 25 cm) | Beam | 50MPa | Concrete Rectangular | 250 | 250 | 625 | 4650 | 0.29 | 711.01 | G300E | 2009671.88 | 15.77 | G300E | 21191.65 | 0.17
560 | Story19 | B1 | 50 MPa RC Beam (25 cm x 25 cm) | Beam | 50MPa | Concrete Rectangular | 250 | 250 | 625 | 4662.5 | 0.29 | 712.92 | G300E | 1689573.44 | 13.26 | G300E | 776306.25 | 6.09
561 | Story19 | B10 | 50 MPa RC Beam (25 cm x 25 cm) | Beam | 50MPa | Concrete Rectangular | 250 | 250 | 625 | 4662.5 | 0.29 | 712.92 | G300E | 1652856.25 | 12.97 | G300E | 776306.25 | 6.09
562 | Story19 | B11 | 50 MPa RC Beam (25 cm x 25 cm) | Beam | 50MPa | Concrete Rectangular | 250 | 250 | 625 | 4662.5 | 0.29 | 712.92 | G300E | 1652856.25 | 12.97 | G300E | 776306.25 | 6.09
563 | Story19 | B12 | 50 MPa RC Beam (25 cm x 25 cm) | Beam | 50MPa | Concrete Rectangular | 250 | 250 | 625 | 4662.5 | 0.29 | 712.92 | G300E | 1696567.19 | 13.31 | G300E | 776306.25 | 6.09
564 | Story19 | B13 | 50 MPa RC Beam (25 cm x 25 cm) | Beam | 50MPa | Concrete Rectangular | 250 | 250 | 625 | 4662.5 | 0.29 | 712.92 | G300E | 2072189.84 | 16.26 | G300E | 118286.9 | 0.93
565 | Story19 | B14 | 50 MPa RC Beam (25 cm x 25 cm) | Beam | 50MPa | Concrete Rectangular | 250 | 250 | 625 | 4662.5 | 0.29 | 712.92 | G300E | 2147955.47 | 16.85 | G300E | 21248.62 | 0.17
566 | Story19 | B15 | 50 MPa RC Beam (25 cm x 25 cm) | Beam | 50MPa | Concrete Rectangular | 250 | 250 | 625 | 4662.5 | 0.29 | 712.92 | G300E | 2079766.41 | 16.32 | G300E | 21248.62 | 0.17
567 | Story19 | B16 | 50 MPa RC Beam (25 cm x 25 cm) | Beam | 50MPa | Concrete Rectangular | 250 | 250 | 625 | 4800 | 0.3 | 733.94 | G300E | 2277600 | 17.87 | G300E | 799200 | 6.27
568 | Story19 | B17 | 50 MPa RC Beam (25 cm x 25 cm) | Beam | 50MPa | Concrete Rectangular | 250 | 250 | 625 | 4662.5 | 0.29 | 712.92 | G300E | 1808175.78 | 14.19 | G300E | 582229.69 | 4.57
569 | Story19 | B18 | 50 MPa RC Beam (25 cm x 25 cm) | Beam | 50MPa | Concrete Rectangular | 250 | 250 | 625 | 4800 | 0.3 | 733.94 | G300E | 2253000 | 17.68 | G300E | 799200 | 6.27
570 | Story19 | B19 | 50 MPa RC Beam (25 cm x 25 cm) | Beam | 50MPa | Concrete Rectangular | 250 | 250 | 625 | 4662.5 | 0.29 | 712.92 | G300E | 2097542.19 | 16.46 | G300E | 21248.62 | 0.17
571 | Story19 | B2 | 50 MPa RC Beam (25 cm x 25 cm) | Beam | 50MPa | Concrete Rectangular | 250 | 250 | 625 | 4662.5 | 0.29 | 712.92 | G300E | 1623424.22 | 12.74 | G300E | 776306.25 | 6.09
572 | Story19 | B20 | 50 MPa RC Beam (25 cm x 25 cm) | Beam | 50MPa | Concrete Rectangular | 250 | 250 | 625 | 4662.5 | 0.29 | 712.92 | G300E | 2097833.59 | 16.46 | G300E | 21248.62 | 0.17
573 | Story19 | B21 | 50 MPa RC Beam (25 cm x 25 cm) | Beam | 50MPa | Concrete Rectangular | 250 | 250 | 625 | 4662.5 | 0.29 | 712.92 | G300E | 2025856.25 | 15.9 | G300E | 21248.62 | 0.17
574 | Story19 | B22 | 50 MPa RC Beam (25 cm x 25 cm) | Beam | 50MPa | Concrete Rectangular | 250 | 250 | 625 | 4662.5 | 0.29 | 712.92 | G300E | 1554360.94 | 12.2 | G300E | 776306.25 | 6.09
575 | Story19 | B23 | 50 MPa RC Beam (25 cm x 25 cm) | Beam | 50MPa | Concrete Rectangular | 250 | 250 | 625 | 4662.5 | 0.29 | 712.92 | G300E | 1485589.06 | 11.66 | G300E | 776306.25 | 6.09
576 | Story19 | B24 | 50 MPa RC Beam (25 cm x 25 cm) | Beam | 50MPa | Concrete Rectangular | 250 | 250 | 625 | 4662.5 | 0.29 | 712.92 | G300E | 2116775 | 16.61 | G300E | 215325.18 | 1.69
577 | Story19 | B25 | 50 MPa RC Beam (25 cm x 25 cm) | Beam | 50MPa | Concrete Rectangular | 250 | 250 | 625 | 4662.5 | 0.29 | 712.92 | G300E | 1807884.38 | 14.19 | G300E | 582229.69 | 4.57
578 | Story19 | B26 | 50 MPa RC Beam (25 cm x 25 cm) | Beam | 50MPa | Concrete Rectangular | 250 | 250 | 625 | 4800 | 0.3 | 733.94 | G300E | 2217600 | 17.4 | G300E | 799200 | 6.27
579 | Story19 | B3 | 50 MPa RC Beam (25 cm x 25 cm) | Beam | 50MPa | Concrete Rectangular | 250 | 250 | 625 | 4662.5 | 0.29 | 712.92 | G300E | 2066653.12 | 16.22 | G300E | 21248.62 | 0.17
580 | Story19 | B30 | 50 MPa RC Beam (25 cm x 25 cm) | Beam | 50MPa | Concrete Rectangular | 250 | 250 | 625 | 4662.5 | 0.29 | 712.92 | G300E | 2188460.94 | 17.17 | G300E | 776306.25 | 6.09
581 | Story19 | B31 | 50 MPa RC Beam (25 cm x 25 cm) | Beam | 50MPa | Concrete Rectangular | 250 | 250 | 625 | 4662.5 | 0.29 | 712.92 | G300E | 1809050 | 14.19 | G300E | 582229.69 | 4.57
582 | Story19 | B32 | 50 MPa RC Beam (25 cm x 25 cm) | Beam | 50MPa | Concrete Rectangular | 250 | 250 | 625 | 4662.5 | 0.29 | 712.92 | G300E | 2116192.19 | 16.6 | G300E | 215325.18 | 1.69
583 | Story19 | B33 | 50 MPa RC Beam (25 cm x 25 cm) | Beam | 50MPa | Concrete Rectangular | 250 | 250 | 625 | 4662.5 | 0.29 | 712.92 | G300E | 1479760.94 | 11.61 | G300E | 776306.25 | 6.09
584 | Story19 | B34 | 50 MPa RC Beam (25 cm x 25 cm) | Beam | 50MPa | Concrete Rectangular | 250 | 250 | 625 | 4662.5 | 0.29 | 712.92 | G300E | 1698024.22 | 13.32 | G300E | 776306.25 | 6.09
585 | Story19 | B35 | 50 MPa RC Beam (25 cm x 25 cm) | Beam | 50MPa | Concrete Rectangular | 250 | 250 | 625 | 4662.5 | 0.29 | 712.92 | G300E | 2116192.19 | 16.6 | G300E | 215325.18 | 1.69
586 | Story19 | B36 | 50 MPa RC Beam (25 cm x 25 cm) | Beam | 50MPa | Concrete Rectangular | 250 | 250 | 625 | 4662.5 | 0.29 | 712.92 | G300E | 2172142.19 | 17.04 | G300E | 21248.62 | 0.17
587 | Story19 | B37 | 50 MPa RC Beam (25 cm x 25 cm) | Beam | 50MPa | Concrete Rectangular | 250 | 250 | 625 | 4800 | 0.3 | 733.94 | G300E | 2253600 | 17.68 | G300E | 799200 | 6.27
588 | Story19 | B38 | 50 MPa RC Beam (25 cm x 25 cm) | Beam | 50MPa | Concrete Rectangular | 250 | 250 | 625 | 4662.5 | 0.29 | 712.92 | G300E | 2189335.16 | 17.18 | G300E | 776306.25 | 6.09
589 | Story19 | B4 | 50 MPa RC Beam (25 cm x 25 cm) | Beam | 50MPa | Concrete Rectangular | 250 | 250 | 625 | 4662.5 | 0.29 | 712.92 | G300E | 1552903.91 | 12.18 | G300E | 776306.25 | 6.09
590 | Story19 | B40 | 50 MPa RC Beam (25 cm x 25 cm) | Beam | 50MPa | Concrete Rectangular | 250 | 250 | 625 | 4662.5 | 0.29 | 712.92 | G300E | 2188460.94 | 17.17 | G300E | 776306.25 | 6.09
591 | Story19 | B41 | 50 MPa RC Beam (25 cm x 25 cm) | Beam | 50MPa | Concrete Rectangular | 250 | 250 | 625 | 4662.5 | 0.29 | 712.92 | G300E | 2189335.16 | 17.18 | G300E | 776306.25 | 6.09
592 | Story19 | B42 | 50 MPa RC Beam (25 cm x 25 cm) | Beam | 50MPa | Concrete Rectangular | 250 | 250 | 625 | 4662.5 | 0.29 | 712.92 | G300E | 2097833.59 | 16.46 | G300E | 21248.62 | 0.17
593 | Story19 | B43 | 50 MPa RC Beam (25 cm x 25 cm) | Beam | 50MPa | Concrete Rectangular | 250 | 250 | 625 | 4662.5 | 0.29 | 712.92 | G300E | 2116192.19 | 16.6 | G300E | 215325.18 | 1.69
594 | Story19 | B44 | 50 MPa RC Beam (25 cm x 25 cm) | Beam | 50MPa | Concrete Rectangular | 250 | 250 | 625 | 4662.5 | 0.29 | 712.92 | G300E | 1554360.94 | 12.2 | G300E | 776306.25 | 6.09
595 | Story19 | B45 | 50 MPa RC Beam (25 cm x 25 cm) | Beam | 50MPa | Concrete Rectangular | 250 | 250 | 625 | 4662.5 | 0.29 | 712.92 | G300E | 1657518.75 | 13.01 | G300E | 776306.25 | 6.09
596 | Story19 | B46 | 50 MPa RC Beam (25 cm x 25 cm) | Beam | 50MPa | Concrete Rectangular | 250 | 250 | 625 | 4662.5 | 0.29 | 712.92 | G300E | 2093753.91 | 16.43 | G300E | 118286.9 | 0.93
597 | Story19 | B47 | 50 MPa RC Beam (25 cm x 25 cm) | Beam | 50MPa | Concrete Rectangular | 250 | 250 | 625 | 4662.5 | 0.29 | 712.92 | G300E | 2093753.91 | 16.43 | G300E | 118286.9 | 0.93
598 | Story19 | B48 | 50 MPa RC Beam (25 cm x 25 cm) | Beam | 50MPa | Concrete Rectangular | 250 | 250 | 625 | 4662.5 | 0.29 | 712.92 | G300E | 2172433.59 | 17.05 | G300E | 21248.62 | 0.17
599 | Story19 | B49 | 50 MPa RC Beam (25 cm x 25 cm) | Beam | 50MPa | Concrete Rectangular | 250 | 250 | 625 | 4662.5 | 0.29 | 712.92 | G300E | 2116192.19 | 16.6 | G300E | 215325.18 | 1.69
600 | Story19 | B5 | 50 MPa RC Beam (25 cm x 25 cm) | Beam | 50MPa | Concrete Rectangular | 250 | 250 | 625 | 4662.5 | 0.29 | 712.92 | G300E | 2116483.59 | 16.61 | G300E | 215325.18 | 1.69
601 | Story19 | B50 | 50 MPa RC Beam (25 cm x 25 cm) | Beam | 50MPa | Concrete Rectangular | 250 | 250 | 625 | 4662.5 | 0.29 | 712.92 | G300E | 1809050 | 14.19 | G300E | 582229.69 | 4.57
602 | Story19 | B51 | 50 MPa RC Beam (25 cm x 25 cm) | Beam | 50MPa | Concrete Rectangular | 250 | 250 | 625 | 4662.5 | 0.29 | 712.92 | G300E | 2116192.19 | 16.6 | G300E | 215325.18 | 1.69
603 | Story19 | B52 | 50 MPa RC Beam (25 cm x 25 cm) | Beam | 50MPa | Concrete Rectangular | 250 | 250 | 625 | 4662.5 | 0.29 | 712.92 | G300E | 2172433.59 | 17.05 | G300E | 21248.62 | 0.17
604 | Story19 | B53 | 50 MPa RC Beam (25 cm x 25 cm) | Beam | 50MPa | Concrete Rectangular | 250 | 250 | 625 | 4662.5 | 0.29 | 712.92 | G300E | 2025856.25 | 15.9 | G300E | 118286.9 | 0.93
605 | Story19 | B54 | 50 MPa RC Beam (25 cm x 25 cm) | Beam | 50MPa | Concrete Rectangular | 250 | 250 | 625 | 4662.5 | 0.29 | 712.92 | G300E | 2093753.91 | 16.43 | G300E | 21248.62 | 0.17
606 | Story19 | B55 | 50 MPa RC Beam (25 cm x 25 cm) | Beam | 50MPa | Concrete Rectangular | 250 | 250 | 625 | 4662.5 | 0.29 | 712.92 | G300E | 1652856.25 | 12.97 | G300E | 776306.25 | 6.09
607 | Story19 | B56 | 50 MPa RC Beam (25 cm x 25 cm) | Beam | 50MPa | Concrete Rectangular | 250 | 250 | 625 | 4662.5 | 0.29 | 712.92 | G300E | 1657518.75 | 13.01 | G300E | 776306.25 | 6.09
608 | Story19 | B57 | 50 MPa RC Beam (25 cm x 25 cm) | Beam | 50MPa | Concrete Rectangular | 250 | 250 | 625 | 4662.5 | 0.29 | 712.92 | G300E | 1698024.22 | 13.32 | G300E | 776306.25 | 6.09
609 | Story19 | B58 | 50 MPa RC Beam (25 cm x 25 cm) | Beam | 50MPa | Concrete Rectangular | 250 | 250 | 625 | 4662.5 | 0.29 | 712.92 | G300E | 1486171.88 | 11.66 | G300E | 776306.25 | 6.09
610 | Story19 | B59 | 50 MPa RC Beam (25 cm x 25 cm) | Beam | 50MPa | Concrete Rectangular | 250 | 250 | 625 | 4662.5 | 0.29 | 712.92 | G300E | 1698024.22 | 13.32 | G300E | 776306.25 | 6.09
611 | Story19 | B6 | 50 MPa RC Beam (25 cm x 25 cm) | Beam | 50MPa | Concrete Rectangular | 250 | 250 | 625 | 4662.5 | 0.29 | 712.92 | G300E | 1479760.94 | 11.61 | G300E | 776306.25 | 6.09
612 | Story19 | B60 | 50 MPa RC Beam (25 cm x 25 cm) | Beam | 50MPa | Concrete Rectangular | 250 | 250 | 625 | 4662.5 | 0.29 | 712.92 | G300E | 1657518.75 | 13.01 | G300E | 776306.25 | 6.09
613 | Story19 | B7 | 50 MPa RC Beam (25 cm x 25 cm) | Beam | 50MPa | Concrete Rectangular | 250 | 250 | 625 | 4662.5 | 0.29 | 712.92 | G300E | 2116192.19 | 16.6 | G300E | 215325.18 | 1.69
614 | Story19 | B8 | 50 MPa RC Beam (25 cm x 25 cm) | Beam | 50MPa | Concrete Rectangular | 250 | 250 | 625 | 4662.5 | 0.29 | 712.92 | G300E | 1554360.94 | 12.2 | G300E | 776306.25 | 6.09
615 | Story19 | B9 | 50 MPa RC Beam (25 cm x 25 cm) | Beam | 50MPa | Concrete Rectangular | 250 | 250 | 625 | 4662.5 | 0.29 | 712.92 | G300E | 2025856.25 | 15.9 | G300E | 21248.62 | 0.17
616 | Story2 | B1 | 50 MPa RC Beam (25 cm x 25 cm) | Beam | 50MPa | Concrete Rectangular | 250 | 250 | 625 | 4575 | 0.29 | 699.54 | G300E | 2040776.79 | 16.01 | G300E | 652917.86 | 5.12
617 | Story2 | B10 | 50 MPa RC Beam (25 cm x 25 cm) | Beam | 50MPa | Concrete Rectangular | 250 | 250 | 625 | 4575 | 0.29 | 699.54 | G300E | 1381323.21 | 10.84 | G300E | 652917.86 | 5.12
618 | Story2 | B11 | 50 MPa RC Beam (25 cm x 25 cm) | Beam | 50MPa | Concrete Rectangular | 250 | 250 | 625 | 4575 | 0.29 | 699.54 | G300E | 1381323.21 | 10.84 | G300E | 652917.86 | 5.12
619 | Story2 | B12 | 50 MPa RC Beam (25 cm x 25 cm) | Beam | 50MPa | Concrete Rectangular | 250 | 250 | 625 | 4575 | 0.29 | 699.54 | G300E | 1996007.14 | 15.66 | G300E | 652917.86 | 5.12
620 | Story2 | B13 | 50 MPa RC Beam (25 cm x 25 cm) | Beam | 50MPa | Concrete Rectangular | 250 | 250 | 625 | 4575 | 0.29 | 699.54 | G300E | 1949276.79 | 15.29 | G300E | 459106.97 | 3.6
621 | Story2 | B14 | 50 MPa RC Beam (25 cm x 25 cm) | Beam | 50MPa | Concrete Rectangular | 250 | 250 | 625 | 4575 | 0.29 | 699.54 | G300E | 2127375 | 16.69 | G300E | 108819.64 | 0.85
622 | Story2 | B15 | 50 MPa RC Beam (25 cm x 25 cm) | Beam | 50MPa | Concrete Rectangular | 250 | 250 | 625 | 4575 | 0.29 | 699.54 | G300E | 1821830.36 | 14.29 | G300E | 435278.57 | 3.42
623 | Story2 | B16 | 50 MPa RC Beam (25 cm x 25 cm) | Beam | 50MPa | Concrete Rectangular | 250 | 250 | 625 | 4800 | 0.3 | 733.94 | G300E | 2267520 | 17.79 | G300E | 426240 | 3.34
624 | Story2 | B17 | 50 MPa RC Beam (25 cm x 25 cm) | Beam | 50MPa | Concrete Rectangular | 250 | 250 | 625 | 4575 | 0.29 | 699.54 | G300E | 1781308.93 | 13.98 | G300E | 544098.21 | 4.27
625 | Story2 | B18 | 50 MPa RC Beam (25 cm x 25 cm) | Beam | 50MPa | Concrete Rectangular | 250 | 250 | 625 | 4800 | 0.3 | 733.94 | G300E | 2224320 | 17.45 | G300E | 426240 | 3.34
626 | Story2 | B19 | 50 MPa RC Beam (25 cm x 25 cm) | Beam | 50MPa | Concrete Rectangular | 250 | 250 | 625 | 4575 | 0.29 | 699.54 | G300E | 1851241.07 | 14.53 | G300E | 108819.64 | 0.85
627 | Story2 | B2 | 50 MPa RC Beam (25 cm x 25 cm) | Beam | 50MPa | Concrete Rectangular | 250 | 250 | 625 | 4575 | 0.29 | 699.54 | G300E | 1437203.57 | 11.28 | G300E | 652917.86 | 5.12
628 | Story2 | B20 | 50 MPa RC Beam (25 cm x 25 cm) | Beam | 50MPa | Concrete Rectangular | 250 | 250 | 625 | 4575 | 0.29 | 699.54 | G300E | 1851241.07 | 14.53 | G300E | 108819.64 | 0.85
629 | Story2 | B21 | 50 MPa RC Beam (25 cm x 25 cm) | Beam | 50MPa | Concrete Rectangular | 250 | 250 | 625 | 4575 | 0.29 | 699.54 | G300E | 1979341.07 | 15.53 | G300E | 23828.4 | 0.19
630 | Story2 | B22 | 50 MPa RC Beam (25 cm x 25 cm) | Beam | 50MPa | Concrete Rectangular | 250 | 250 | 625 | 4575 | 0.29 | 699.54 | G300E | 1314985.71 | 10.32 | G300E | 652917.86 | 5.12
631 | Story2 | B23 | 50 MPa RC Beam (25 cm x 25 cm) | Beam | 50MPa | Concrete Rectangular | 250 | 250 | 625 | 4575 | 0.29 | 699.54 | G300E | 1992739.29 | 15.64 | G300E | 652917.86 | 5.12
632 | Story2 | B24 | 50 MPa RC Beam (25 cm x 25 cm) | Beam | 50MPa | Concrete Rectangular | 250 | 250 | 625 | 4575 | 0.29 | 699.54 | G300E | 1979994.64 | 15.54 | G300E | 567926.61 | 4.46
633 | Story2 | B25 | 50 MPa RC Beam (25 cm x 25 cm) | Beam | 50MPa | Concrete Rectangular | 250 | 250 | 625 | 4575 | 0.29 | 699.54 | G300E | 1784903.57 | 14.01 | G300E | 544098.21 | 4.27
634 | Story2 | B26 | 50 MPa RC Beam (25 cm x 25 cm) | Beam | 50MPa | Concrete Rectangular | 250 | 250 | 625 | 4800 | 0.3 | 733.94 | G300E | 2186240 | 17.15 | G300E | 745920 | 5.85
635 | Story2 | B3 | 50 MPa RC Beam (25 cm x 25 cm) | Beam | 50MPa | Concrete Rectangular | 250 | 250 | 625 | 4575 | 0.29 | 699.54 | G300E | 2021496.43 | 15.86 | G300E | 132648.04 | 1.04
636 | Story2 | B30 | 50 MPa RC Beam (25 cm x 25 cm) | Beam | 50MPa | Concrete Rectangular | 250 | 250 | 625 | 4575 | 0.29 | 699.54 | G300E | 2120055 | 16.63 | G300E | 406260 | 3.19
637 | Story2 | B31 | 50 MPa RC Beam (25 cm x 25 cm) | Beam | 50MPa | Concrete Rectangular | 250 | 250 | 625 | 4575 | 0.29 | 699.54 | G300E | 1782289.29 | 13.98 | G300E | 544098.21 | 4.27
638 | Story2 | B32 | 50 MPa RC Beam (25 cm x 25 cm) | Beam | 50MPa | Concrete Rectangular | 250 | 250 | 625 | 4575 | 0.29 | 699.54 | G300E | 1981628.57 | 15.55 | G300E | 23828.4 | 0.19
639 | Story2 | B33 | 50 MPa RC Beam (25 cm x 25 cm) | Beam | 50MPa | Concrete Rectangular | 250 | 250 | 625 | 4575 | 0.29 | 699.54 | G300E | 1313025 | 10.3 | G300E | 652917.86 | 5.12
640 | Story2 | B34 | 50 MPa RC Beam (25 cm x 25 cm) | Beam | 50MPa | Concrete Rectangular | 250 | 250 | 625 | 4575 | 0.29 | 699.54 | G300E | 1996660.71 | 15.67 | G300E | 652917.86 | 5.12
641 | Story2 | B35 | 50 MPa RC Beam (25 cm x 25 cm) | Beam | 50MPa | Concrete Rectangular | 250 | 250 | 625 | 4575 | 0.29 | 699.54 | G300E | 1981628.57 | 15.55 | G300E | 567926.61 | 4.46
642 | Story2 | B36 | 50 MPa RC Beam (25 cm x 25 cm) | Beam | 50MPa | Concrete Rectangular | 250 | 250 | 625 | 4575 | 0.29 | 699.54 | G300E | 2087507.14 | 16.38 | G300E | 544098.21 | 4.27
643 | Story2 | B37 | 50 MPa RC Beam (25 cm x 25 cm) | Beam | 50MPa | Concrete Rectangular | 250 | 250 | 625 | 4800 | 0.3 | 733.94 | G300E | 2388160 | 18.74 | G300E | 745920 | 5.85
644 | Story2 | B38 | 50 MPa RC Beam (25 cm x 25 cm) | Beam | 50MPa | Concrete Rectangular | 250 | 250 | 625 | 4575 | 0.29 | 699.54 | G300E | 2276215 | 17.86 | G300E | 710955 | 5.58
645 | Story2 | B4 | 50 MPa RC Beam (25 cm x 25 cm) | Beam | 50MPa | Concrete Rectangular | 250 | 250 | 625 | 4575 | 0.29 | 699.54 | G300E | 1314658.93 | 10.32 | G300E | 652917.86 | 5.12
646 | Story2 | B40 | 50 MPa RC Beam (25 cm x 25 cm) | Beam | 50MPa | Concrete Rectangular | 250 | 250 | 625 | 4575 | 0.29 | 699.54 | G300E | 2120055 | 16.63 | G300E | 710955 | 5.58
647 | Story2 | B41 | 50 MPa RC Beam (25 cm x 25 cm) | Beam | 50MPa | Concrete Rectangular | 250 | 250 | 625 | 4575 | 0.29 | 699.54 | G300E | 2276215 | 17.86 | G300E | 406260 | 3.19
648 | Story2 | B42 | 50 MPa RC Beam (25 cm x 25 cm) | Beam | 50MPa | Concrete Rectangular | 250 | 250 | 625 | 4575 | 0.29 | 699.54 | G300E | 1851241.07 | 14.53 | G300E | 544098.21 | 4.27
649 | Story2 | B43 | 50 MPa RC Beam (25 cm x 25 cm) | Beam | 50MPa | Concrete Rectangular | 250 | 250 | 625 | 4575 | 0.29 | 699.54 | G300E | 1981628.57 | 15.55 | G300E | 23828.4 | 0.19
650 | Story2 | B44 | 50 MPa RC Beam (25 cm x 25 cm) | Beam | 50MPa | Concrete Rectangular | 250 | 250 | 625 | 4575 | 0.29 | 699.54 | G300E | 1314985.71 | 10.32 | G300E | 652917.86 | 5.12
651 | Story2 | B45 | 50 MPa RC Beam (25 cm x 25 cm) | Beam | 50MPa | Concrete Rectangular | 250 | 250 | 625 | 4575 | 0.29 | 699.54 | G300E | 2061691.07 | 16.18 | G300E | 652917.86 | 5.12
652 | Story2 | B46 | 50 MPa RC Beam (25 cm x 25 cm) | Beam | 50MPa | Concrete Rectangular | 250 | 250 | 625 | 4575 | 0.29 | 699.54 | G300E | 1982935.71 | 15.56 | G300E | 567926.61 | 4.46
653 | Story2 | B47 | 50 MPa RC Beam (25 cm x 25 cm) | Beam | 50MPa | Concrete Rectangular | 250 | 250 | 625 | 4575 | 0.29 | 699.54 | G300E | 1982935.71 | 15.56 | G300E | 567926.61 | 4.46
654 | Story2 | B48 | 50 MPa RC Beam (25 cm x 25 cm) | Beam | 50MPa | Concrete Rectangular | 250 | 250 | 625 | 4575 | 0.29 | 699.54 | G300E | 2087507.14 | 16.38 | G300E | 544098.21 | 4.27
655 | Story2 | B49 | 50 MPa RC Beam (25 cm x 25 cm) | Beam | 50MPa | Concrete Rectangular | 250 | 250 | 625 | 4575 | 0.29 | 699.54 | G300E | 1981628.57 | 15.55 | G300E | 567926.61 | 4.46
656 | Story2 | B5 | 50 MPa RC Beam (25 cm x 25 cm) | Beam | 50MPa | Concrete Rectangular | 250 | 250 | 625 | 4575 | 0.29 | 699.54 | G300E | 1979667.86 | 15.53 | G300E | 23828.4 | 0.19
657 | Story2 | B50 | 50 MPa RC Beam (25 cm x 25 cm) | Beam | 50MPa | Concrete Rectangular | 250 | 250 | 625 | 4575 | 0.29 | 699.54 | G300E | 1786210.71 | 14.02 | G300E | 544098.21 | 4.27
658 | Story2 | B51 | 50 MPa RC Beam (25 cm x 25 cm) | Beam | 50MPa | Concrete Rectangular | 250 | 250 | 625 | 4575 | 0.29 | 699.54 | G300E | 1981628.57 | 15.55 | G300E | 567926.61 | 4.46
659 | Story2 | B52 | 50 MPa RC Beam (25 cm x 25 cm) | Beam | 50MPa | Concrete Rectangular | 250 | 250 | 625 | 4575 | 0.29 | 699.54 | G300E | 2087507.14 | 16.38 | G300E | 108819.64 | 0.85
660 | Story2 | B53 | 50 MPa RC Beam (25 cm x 25 cm) | Beam | 50MPa | Concrete Rectangular | 250 | 250 | 625 | 4575 | 0.29 | 699.54 | G300E | 1979341.07 | 15.53 | G300E | 567926.61 | 4.46
661 | Story2 | B54 | 50 MPa RC Beam (25 cm x 25 cm) | Beam | 50MPa | Concrete Rectangular | 250 | 250 | 625 | 4575 | 0.29 | 699.54 | G300E | 1982935.71 | 15.56 | G300E | 132648.04 | 1.04
662 | Story2 | B55 | 50 MPa RC Beam (25 cm x 25 cm) | Beam | 50MPa | Concrete Rectangular | 250 | 250 | 625 | 4575 | 0.29 | 699.54 | G300E | 1381323.21 | 10.84 | G300E | 652917.86 | 5.12
663 | Story2 | B56 | 50 MPa RC Beam (25 cm x 25 cm) | Beam | 50MPa | Concrete Rectangular | 250 | 250 | 625 | 4575 | 0.29 | 699.54 | G300E | 2061691.07 | 16.18 | G300E | 652917.86 | 5.12
664 | Story2 | B57 | 50 MPa RC Beam (25 cm x 25 cm) | Beam | 50MPa | Concrete Rectangular | 250 | 250 | 625 | 4575 | 0.29 | 699.54 | G300E | 1996660.71 | 15.67 | G300E | 652917.86 | 5.12
665 | Story2 | B58 | 50 MPa RC Beam (25 cm x 25 cm) | Beam | 50MPa | Concrete Rectangular | 250 | 250 | 625 | 4575 | 0.29 | 699.54 | G300E | 1992739.29 | 15.64 | G300E | 652917.86 | 5.12
666 | Story2 | B59 | 50 MPa RC Beam (25 cm x 25 cm) | Beam | 50MPa | Concrete Rectangular | 250 | 250 | 625 | 4575 | 0.29 | 699.54 | G300E | 1996660.71 | 15.67 | G300E | 652917.86 | 5.12
667 | Story2 | B6 | 50 MPa RC Beam (25 cm x 25 cm) | Beam | 50MPa | Concrete Rectangular | 250 | 250 | 625 | 4575 | 0.29 | 699.54 | G300E | 1313025 | 10.3 | G300E | 652917.86 | 5.12
668 | Story2 | B60 | 50 MPa RC Beam (25 cm x 25 cm) | Beam | 50MPa | Concrete Rectangular | 250 | 250 | 625 | 4575 | 0.29 | 699.54 | G300E | 2061691.07 | 16.18 | G300E | 652917.86 | 5.12
669 | Story2 | B7 | 50 MPa RC Beam (25 cm x 25 cm) | Beam | 50MPa | Concrete Rectangular | 250 | 250 | 625 | 4575 | 0.29 | 699.54 | G300E | 1981628.57 | 15.55 | G300E | 23828.4 | 0.19
670 | Story2 | B8 | 50 MPa RC Beam (25 cm x 25 cm) | Beam | 50MPa | Concrete Rectangular | 250 | 250 | 625 | 4575 | 0.29 | 699.54 | G300E | 1314985.71 | 10.32 | G300E | 652917.86 | 5.12
671 | Story2 | B9 | 50 MPa RC Beam (25 cm x 25 cm) | Beam | 50MPa | Concrete Rectangular | 250 | 250 | 625 | 4575 | 0.29 | 699.54 | G300E | 1979341.07 | 15.53 | G300E | 23828.4 | 0.19
672 | Story20 | B1 | 50 MPa RC Beam (25 cm x 25 cm) | Beam | 50MPa | Concrete Rectangular | 250 | 250 | 625 | 4662.5 | 0.29 | 712.92 | G300E | 1625172.66 | 12.75 | G300E | 776306.25 | 6.09
673 | Story20 | B10 | 50 MPa RC Beam (25 cm x 25 cm) | Beam | 50MPa | Concrete Rectangular | 250 | 250 | 625 | 4662.5 | 0.29 | 712.92 | G300E | 1664512.5 | 13.06 | G300E | 776306.25 | 6.09
674 | Story20 | B11 | 50 MPa RC Beam (25 cm x 25 cm) | Beam | 50MPa | Concrete Rectangular | 250 | 250 | 625 | 4662.5 | 0.29 | 712.92 | G300E | 1664221.09 | 13.06 | G300E | 776306.25 | 6.09
675 | Story20 | B12 | 50 MPa RC Beam (25 cm x 25 cm) | Beam | 50MPa | Concrete Rectangular | 250 | 250 | 625 | 4662.5 | 0.29 | 712.92 | G300E | 1556983.59 | 12.22 | G300E | 776306.25 | 6.09
676 | Story20 | B13 | 50 MPa RC Beam (25 cm x 25 cm) | Beam | 50MPa | Concrete Rectangular | 250 | 250 | 625 | 4662.5 | 0.29 | 712.92 | G300E | 1998172.66 | 15.68 | G300E | 118286.9 | 0.93
677 | Story20 | B14 | 50 MPa RC Beam (25 cm x 25 cm) | Beam | 50MPa | Concrete Rectangular | 250 | 250 | 625 | 4662.5 | 0.29 | 712.92 | G300E | 2143292.97 | 16.82 | G300E | 21248.62 | 0.17
678 | Story20 | B15 | 50 MPa RC Beam (25 cm x 25 cm) | Beam | 50MPa | Concrete Rectangular | 250 | 250 | 625 | 4662.5 | 0.29 | 712.92 | G300E | 2076560.94 | 16.29 | G300E | 21248.62 | 0.17
679 | Story20 | B16 | 50 MPa RC Beam (25 cm x 25 cm) | Beam | 50MPa | Concrete Rectangular | 250 | 250 | 625 | 4800 | 0.3 | 733.94 | G300E | 2211900 | 17.36 | G300E | 599400 | 4.7
680 | Story20 | B17 | 50 MPa RC Beam (25 cm x 25 cm) | Beam | 50MPa | Concrete Rectangular | 250 | 250 | 625 | 4662.5 | 0.29 | 712.92 | G300E | 1820123.44 | 14.28 | G300E | 582229.69 | 4.57
681 | Story20 | B18 | 50 MPa RC Beam (25 cm x 25 cm) | Beam | 50MPa | Concrete Rectangular | 250 | 250 | 625 | 4800 | 0.3 | 733.94 | G300E | 2186400 | 17.16 | G300E | 599400 | 4.7
682 | Story20 | B19 | 50 MPa RC Beam (25 cm x 25 cm) | Beam | 50MPa | Concrete Rectangular | 250 | 250 | 625 | 4662.5 | 0.29 | 712.92 | G300E | 2094628.12 | 16.44 | G300E | 21248.62 | 0.17
683 | Story20 | B2 | 50 MPa RC Beam (25 cm x 25 cm) | Beam | 50MPa | Concrete Rectangular | 250 | 250 | 625 | 4662.5 | 0.29 | 712.92 | G300E | 1632749.22 | 12.81 | G300E | 776306.25 | 6.09
684 | Story20 | B20 | 50 MPa RC Beam (25 cm x 25 cm) | Beam | 50MPa | Concrete Rectangular | 250 | 250 | 625 | 4662.5 | 0.29 | 712.92 | G300E | 2094336.72 | 16.43 | G300E | 21248.62 | 0.17
685 | Story20 | B21 | 50 MPa RC Beam (25 cm x 25 cm) | Beam | 50MPa | Concrete Rectangular | 250 | 250 | 625 | 4662.5 | 0.29 | 712.92 | G300E | 2018571.09 | 15.84 | G300E | 21248.62 | 0.17
686 | Story20 | B22 | 50 MPa RC Beam (25 cm x 25 cm) | Beam | 50MPa | Concrete Rectangular | 250 | 250 | 625 | 4662.5 | 0.29 | 712.92 | G300E | 1556983.59 | 12.22 | G300E | 776306.25 | 6.09
687 | Story20 | B23 | 50 MPa RC Beam (25 cm x 25 cm) | Beam | 50MPa | Concrete Rectangular | 250 | 250 | 625 | 4662.5 | 0.29 | 712.92 | G300E | 1480343.75 | 11.62 | G300E | 776306.25 | 6.09
688 | Story20 | B24 | 50 MPa RC Beam (25 cm x 25 cm) | Beam | 50MPa | Concrete Rectangular | 250 | 250 | 625 | 4662.5 | 0.29 | 712.92 | G300E | 2117357.81 | 16.61 | G300E | 215325.18 | 1.69
689 | Story20 | B25 | 50 MPa RC Beam (25 cm x 25 cm) | Beam | 50MPa | Concrete Rectangular | 250 | 250 | 625 | 4662.5 | 0.29 | 712.92 | G300E | 1820414.84 | 14.28 | G300E | 582229.69 | 4.57
690 | Story20 | B26 | 50 MPa RC Beam (25 cm x 25 cm) | Beam | 50MPa | Concrete Rectangular | 250 | 250 | 625 | 4800 | 0.3 | 733.94 | G300E | 2151000 | 16.88 | G300E | 799200 | 6.27
691 | Story20 | B3 | 50 MPa RC Beam (25 cm x 25 cm) | Beam | 50MPa | Concrete Rectangular | 250 | 250 | 625 | 4662.5 | 0.29 | 712.92 | G300E | 1990596.09 | 15.62 | G300E | 21248.62 | 0.17
692 | Story20 | B30 | 50 MPa RC Beam (25 cm x 25 cm) | Beam | 50MPa | Concrete Rectangular | 250 | 250 | 625 | 4662.5 | 0.29 | 712.92 | G300E | 2123768.75 | 16.66 | G300E | 582229.69 | 4.57
693 | Story20 | B31 | 50 MPa RC Beam (25 cm x 25 cm) | Beam | 50MPa | Concrete Rectangular | 250 | 250 | 625 | 4662.5 | 0.29 | 712.92 | G300E | 1820414.84 | 14.28 | G300E | 582229.69 | 4.57
694 | Story20 | B32 | 50 MPa RC Beam (25 cm x 25 cm) | Beam | 50MPa | Concrete Rectangular | 250 | 250 | 625 | 4662.5 | 0.29 | 712.92 | G300E | 2117649.22 | 16.62 | G300E | 215325.18 | 1.69
695 | Story20 | B33 | 50 MPa RC Beam (25 cm x 25 cm) | Beam | 50MPa | Concrete Rectangular | 250 | 250 | 625 | 4662.5 | 0.29 | 712.92 | G300E | 1480343.75 | 11.62 | G300E | 776306.25 | 6.09
696 | Story20 | B34 | 50 MPa RC Beam (25 cm x 25 cm) | Beam | 50MPa | Concrete Rectangular | 250 | 250 | 625 | 4662.5 | 0.29 | 712.92 | G300E | 1558440.62 | 12.23 | G300E | 776306.25 | 6.09
697 | Story20 | B35 | 50 MPa RC Beam (25 cm x 25 cm) | Beam | 50MPa | Concrete Rectangular | 250 | 250 | 625 | 4662.5 | 0.29 | 712.92 | G300E | 2117066.41 | 16.61 | G300E | 215325.18 | 1.69
698 | Story20 | B36 | 50 MPa RC Beam (25 cm x 25 cm) | Beam | 50MPa | Concrete Rectangular | 250 | 250 | 625 | 4662.5 | 0.29 | 712.92 | G300E | 2168062.5 | 17.01 | G300E | 21248.62 | 0.17
699 | Story20 | B37 | 50 MPa RC Beam (25 cm x 25 cm) | Beam | 50MPa | Concrete Rectangular | 250 | 250 | 625 | 4800 | 0.3 | 733.94 | G300E | 2257200 | 17.71 | G300E | 599400 | 4.7
700 | Story20 | B38 | 50 MPa RC Beam (25 cm x 25 cm) | Beam | 50MPa | Concrete Rectangular | 250 | 250 | 625 | 4662.5 | 0.29 | 712.92 | G300E | 2192540.62 | 17.2 | G300E | 582229.69 | 4.57
701 | Story20 | B4 | 50 MPa RC Beam (25 cm x 25 cm) | Beam | 50MPa | Concrete Rectangular | 250 | 250 | 625 | 4662.5 | 0.29 | 712.92 | G300E | 1556692.19 | 12.21 | G300E | 776306.25 | 6.09
702 | Story20 | B40 | 50 MPa RC Beam (25 cm x 25 cm) | Beam | 50MPa | Concrete Rectangular | 250 | 250 | 625 | 4662.5 | 0.29 | 712.92 | G300E | 2123477.34 | 16.66 | G300E | 582229.69 | 4.57
703 | Story20 | B41 | 50 MPa RC Beam (25 cm x 25 cm) | Beam | 50MPa | Concrete Rectangular | 250 | 250 | 625 | 4662.5 | 0.29 | 712.92 | G300E | 2192540.62 | 17.2 | G300E | 582229.69 | 4.57
704 | Story20 | B42 | 50 MPa RC Beam (25 cm x 25 cm) | Beam | 50MPa | Concrete Rectangular | 250 | 250 | 625 | 4662.5 | 0.29 | 712.92 | G300E | 2094336.72 | 16.43 | G300E | 21248.62 | 0.17
705 | Story20 | B43 | 50 MPa RC Beam (25 cm x 25 cm) | Beam | 50MPa | Concrete Rectangular | 250 | 250 | 625 | 4662.5 | 0.29 | 712.92 | G300E | 2117649.22 | 16.62 | G300E | 215325.18 | 1.69
706 | Story20 | B44 | 50 MPa RC Beam (25 cm x 25 cm) | Beam | 50MPa | Concrete Rectangular | 250 | 250 | 625 | 4662.5 | 0.29 | 712.92 | G300E | 1557275 | 12.22 | G300E | 776306.25 | 6.09
707 | Story20 | B45 | 50 MPa RC Beam (25 cm x 25 cm) | Beam | 50MPa | Concrete Rectangular | 250 | 250 | 625 | 4662.5 | 0.29 | 712.92 | G300E | 1664512.5 | 13.06 | G300E | 776306.25 | 6.09
708 | Story20 | B46 | 50 MPa RC Beam (25 cm x 25 cm) | Beam | 50MPa | Concrete Rectangular | 250 | 250 | 625 | 4662.5 | 0.29 | 712.92 | G300E | 2018571.09 | 15.84 | G300E | 118286.9 | 0.93
709 | Story20 | B47 | 50 MPa RC Beam (25 cm x 25 cm) | Beam | 50MPa | Concrete Rectangular | 250 | 250 | 625 | 4662.5 | 0.29 | 712.92 | G300E | 2018571.09 | 15.84 | G300E | 118286.9 | 0.93
710 | Story20 | B48 | 50 MPa RC Beam (25 cm x 25 cm) | Beam | 50MPa | Concrete Rectangular | 250 | 250 | 625 | 4662.5 | 0.29 | 712.92 | G300E | 2167771.09 | 17.01 | G300E | 21248.62 | 0.17
711 | Story20 | B49 | 50 MPa RC Beam (25 cm x 25 cm) | Beam | 50MPa | Concrete Rectangular | 250 | 250 | 625 | 4662.5 | 0.29 | 712.92 | G300E | 2117649.22 | 16.62 | G300E | 215325.18 | 1.69
712 | Story20 | B5 | 50 MPa RC Beam (25 cm x 25 cm) | Beam | 50MPa | Concrete Rectangular | 250 | 250 | 625 | 4662.5 | 0.29 | 712.92 | G300E | 2116775 | 16.61 | G300E | 215325.18 | 1.69
713 | Story20 | B50 | 50 MPa RC Beam (25 cm x 25 cm) | Beam | 50MPa | Concrete Rectangular | 250 | 250 | 625 | 4662.5 | 0.29 | 712.92 | G300E | 1820414.84 | 14.28 | G300E | 582229.69 | 4.57
714 | Story20 | B51 | 50 MPa RC Beam (25 cm x 25 cm) | Beam | 50MPa | Concrete Rectangular | 250 | 250 | 625 | 4662.5 | 0.29 | 712.92 | G300E | 2117357.81 | 16.61 | G300E | 215325.18 | 1.69
715 | Story20 | B52 | 50 MPa RC Beam (25 cm x 25 cm) | Beam | 50MPa | Concrete Rectangular | 250 | 250 | 625 | 4662.5 | 0.29 | 712.92 | G300E | 2167771.09 | 17.01 | G300E | 21248.62 | 0.17
716 | Story20 | B53 | 50 MPa RC Beam (25 cm x 25 cm) | Beam | 50MPa | Concrete Rectangular | 250 | 250 | 625 | 4662.5 | 0.29 | 712.92 | G300E | 2018571.09 | 15.84 | G300E | 118286.9 | 0.93
717 | Story20 | B54 | 50 MPa RC Beam (25 cm x 25 cm) | Beam | 50MPa | Concrete Rectangular | 250 | 250 | 625 | 4662.5 | 0.29 | 712.92 | G300E | 2018571.09 | 15.84 | G300E | 21248.62 | 0.17
718 | Story20 | B55 | 50 MPa RC Beam (25 cm x 25 cm) | Beam | 50MPa | Concrete Rectangular | 250 | 250 | 625 | 4662.5 | 0.29 | 712.92 | G300E | 1664221.09 | 13.06 | G300E | 776306.25 | 6.09
719 | Story20 | B56 | 50 MPa RC Beam (25 cm x 25 cm) | Beam | 50MPa | Concrete Rectangular | 250 | 250 | 625 | 4662.5 | 0.29 | 712.92 | G300E | 1664221.09 | 13.06 | G300E | 776306.25 | 6.09
720 | Story20 | B57 | 50 MPa RC Beam (25 cm x 25 cm) | Beam | 50MPa | Concrete Rectangular | 250 | 250 | 625 | 4662.5 | 0.29 | 712.92 | G300E | 1558149.22 | 12.23 | G300E | 776306.25 | 6.09
721 | Story20 | B58 | 50 MPa RC Beam (25 cm x 25 cm) | Beam | 50MPa | Concrete Rectangular | 250 | 250 | 625 | 4662.5 | 0.29 | 712.92 | G300E | 1480343.75 | 11.62 | G300E | 776306.25 | 6.09
722 | Story20 | B59 | 50 MPa RC Beam (25 cm x 25 cm) | Beam | 50MPa | Concrete Rectangular | 250 | 250 | 625 | 4662.5 | 0.29 | 712.92 | G300E | 1558440.62 | 12.23 | G300E | 776306.25 | 6.09
723 | Story20 | B6 | 50 MPa RC Beam (25 cm x 25 cm) | Beam | 50MPa | Concrete Rectangular | 250 | 250 | 625 | 4662.5 | 0.29 | 712.92 | G300E | 1480343.75 | 11.62 | G300E | 776306.25 | 6.09
724 | Story20 | B60 | 50 MPa RC Beam (25 cm x 25 cm) | Beam | 50MPa | Concrete Rectangular | 250 | 250 | 625 | 4662.5 | 0.29 | 712.92 | G300E | 1664221.09 | 13.06 | G300E | 776306.25 | 6.09
725 | Story20 | B7 | 50 MPa RC Beam (25 cm x 25 cm) | Beam | 50MPa | Concrete Rectangular | 250 | 250 | 625 | 4662.5 | 0.29 | 712.92 | G300E | 2117066.41 | 16.61 | G300E | 215325.18 | 1.69
726 | Story20 | B8 | 50 MPa RC Beam (25 cm x 25 cm) | Beam | 50MPa | Concrete Rectangular | 250 | 250 | 625 | 4662.5 | 0.29 | 712.92 | G300E | 1557275 | 12.22 | G300E | 776306.25 | 6.09
727 | Story20 | B9 | 50 MPa RC Beam (25 cm x 25 cm) | Beam | 50MPa | Concrete Rectangular | 250 | 250 | 625 | 4662.5 | 0.29 | 712.92 | G300E | 2018571.09 | 15.84 | G300E | 21248.62 | 0.17
728 | Story21 | B1 | 50 MPa RC Beam (25 cm x 25 cm) | Beam | 50MPa | Concrete Rectangular | 250 | 250 | 625 | 4675 | 0.29 | 714.83 | G300E | 1657579.69 | 13.01 | G300E | 778387.5 | 6.11
729 | Story21 | B10 | 50 MPa RC Beam (25 cm x 25 cm) | Beam | 50MPa | Concrete Rectangular | 250 | 250 | 625 | 4675 | 0.29 | 714.83 | G300E | 1696732.81 | 13.31 | G300E | 778387.5 | 6.11
730 | Story21 | B11 | 50 MPa RC Beam (25 cm x 25 cm) | Beam | 50MPa | Concrete Rectangular | 250 | 250 | 625 | 4675 | 0.29 | 714.83 | G300E | 1696732.81 | 13.31 | G300E | 778387.5 | 6.11
731 | Story21 | B12 | 50 MPa RC Beam (25 cm x 25 cm) | Beam | 50MPa | Concrete Rectangular | 250 | 250 | 625 | 4675 | 0.29 | 714.83 | G300E | 1574598.44 | 12.35 | G300E | 778387.5 | 6.11
732 | Story21 | B13 | 50 MPa RC Beam (25 cm x 25 cm) | Beam | 50MPa | Concrete Rectangular | 250 | 250 | 625 | 4675 | 0.29 | 714.83 | G300E | 2008204.69 | 15.76 | G300E | 21305.58 | 0.17
733 | Story21 | B14 | 50 MPa RC Beam (25 cm x 25 cm) | Beam | 50MPa | Concrete Rectangular | 250 | 250 | 625 | 4675 | 0.29 | 714.83 | G300E | 2092646.88 | 16.42 | G300E | 21305.58 | 0.17
734 | Story21 | B15 | 50 MPa RC Beam (25 cm x 25 cm) | Beam | 50MPa | Concrete Rectangular | 250 | 250 | 625 | 4675 | 0.29 | 714.83 | G300E | 2095276.56 | 16.44 | G300E | 21305.58 | 0.17
735 | Story21 | B16 | 50 MPa RC Beam (25 cm x 25 cm) | Beam | 50MPa | Concrete Rectangular | 250 | 250 | 625 | 4800 | 0.3 | 733.94 | G300E | 2148000 | 16.85 | G300E | 599400 | 4.7
736 | Story21 | B17 | 50 MPa RC Beam (25 cm x 25 cm) | Beam | 50MPa | Concrete Rectangular | 250 | 250 | 625 | 4675 | 0.29 | 714.83 | G300E | 1865617.19 | 14.64 | G300E | 389193.75 | 3.05
737 | Story21 | B18 | 50 MPa RC Beam (25 cm x 25 cm) | Beam | 50MPa | Concrete Rectangular | 250 | 250 | 625 | 4800 | 0.3 | 733.94 | G300E | 2193300 | 17.21 | G300E | 599400 | 4.7
738 | Story21 | B19 | 50 MPa RC Beam (25 cm x 25 cm) | Beam | 50MPa | Concrete Rectangular | 250 | 250 | 625 | 4675 | 0.29 | 714.83 | G300E | 2113392.19 | 16.58 | G300E | 21305.58 | 0.17
739 | Story21 | B2 | 50 MPa RC Beam (25 cm x 25 cm) | Beam | 50MPa | Concrete Rectangular | 250 | 250 | 625 | 4675 | 0.29 | 714.83 | G300E | 1664592.19 | 13.06 | G300E | 778387.5 | 6.11
740 | Story21 | B20 | 50 MPa RC Beam (25 cm x 25 cm) | Beam | 50MPa | Concrete Rectangular | 250 | 250 | 625 | 4675 | 0.29 | 714.83 | G300E | 2112807.81 | 16.58 | G300E | 21305.58 | 0.17
741 | Story21 | B21 | 50 MPa RC Beam (25 cm x 25 cm) | Beam | 50MPa | Concrete Rectangular | 250 | 250 | 625 | 4675 | 0.29 | 714.83 | G300E | 2030118.75 | 15.93 | G300E | 21305.58 | 0.17
742 | Story21 | B22 | 50 MPa RC Beam (25 cm x 25 cm) | Beam | 50MPa | Concrete Rectangular | 250 | 250 | 625 | 4675 | 0.29 | 714.83 | G300E | 1575767.19 | 12.36 | G300E | 778387.5 | 6.11
743 | Story21 | B23 | 50 MPa RC Beam (25 cm x 25 cm) | Beam | 50MPa | Concrete Rectangular | 250 | 250 | 625 | 4675 | 0.29 | 714.83 | G300E | 1493662.5 | 11.72 | G300E | 778387.5 | 6.11
744 | Story21 | B24 | 50 MPa RC Beam (25 cm x 25 cm) | Beam | 50MPa | Concrete Rectangular | 250 | 250 | 625 | 4675 | 0.29 | 714.83 | G300E | 2141734.38 | 16.8 | G300E | 215902.46 | 1.69
745 | Story21 | B25 | 50 MPa RC Beam (25 cm x 25 cm) | Beam | 50MPa | Concrete Rectangular | 250 | 250 | 625 | 4675 | 0.29 | 714.83 | G300E | 1865032.81 | 14.63 | G300E | 389193.75 | 3.05
746 | Story21 | B26 | 50 MPa RC Beam (25 cm x 25 cm) | Beam | 50MPa | Concrete Rectangular | 250 | 250 | 625 | 4800 | 0.3 | 733.94 | G300E | 2157000 | 16.92 | G300E | 599400 | 4.7
747 | Story21 | B3 | 50 MPa RC Beam (25 cm x 25 cm) | Beam | 50MPa | Concrete Rectangular | 250 | 250 | 625 | 4675 | 0.29 | 714.83 | G300E | 2001484.38 | 15.7 | G300E | 21305.58 | 0.17
748 | Story21 | B30 | 50 MPa RC Beam (25 cm x 25 cm) | Beam | 50MPa | Concrete Rectangular | 250 | 250 | 625 | 4675 | 0.29 | 714.83 | G300E | 2136475 | 16.76 | G300E | 583790.62 | 4.58
749 | Story21 | B31 | 50 MPa RC Beam (25 cm x 25 cm) | Beam | 50MPa | Concrete Rectangular | 250 | 250 | 625 | 4675 | 0.29 | 714.83 | G300E | 1865909.38 | 14.64 | G300E | 389193.75 | 3.05
750 | Story21 | B32 | 50 MPa RC Beam (25 cm x 25 cm) | Beam | 50MPa | Concrete Rectangular | 250 | 250 | 625 | 4675 | 0.29 | 714.83 | G300E | 2141442.19 | 16.8 | G300E | 215902.46 | 1.69
751 | Story21 | B33 | 50 MPa RC Beam (25 cm x 25 cm) | Beam | 50MPa | Concrete Rectangular | 250 | 250 | 625 | 4675 | 0.29 | 714.83 | G300E | 1493662.5 | 11.72 | G300E | 778387.5 | 6.11
752 | Story21 | B34 | 50 MPa RC Beam (25 cm x 25 cm) | Beam | 50MPa | Concrete Rectangular | 250 | 250 | 625 | 4675 | 0.29 | 714.83 | G300E | 1576059.38 | 12.37 | G300E | 778387.5 | 6.11
753 | Story21 | B35 | 50 MPa RC Beam (25 cm x 25 cm) | Beam | 50MPa | Concrete Rectangular | 250 | 250 | 625 | 4675 | 0.29 | 714.83 | G300E | 2140857.81 | 16.8 | G300E | 215902.46 | 1.69
754 | Story21 | B36 | 50 MPa RC Beam (25 cm x 25 cm) | Beam | 50MPa | Concrete Rectangular | 250 | 250 | 625 | 4675 | 0.29 | 714.83 | G300E | 2117482.81 | 16.61 | G300E | 21305.58 | 0.17
755 | Story21 | B37 | 50 MPa RC Beam (25 cm x 25 cm) | Beam | 50MPa | Concrete Rectangular | 250 | 250 | 625 | 4800 | 0.3 | 733.94 | G300E | 2193300 | 17.21 | G300E | 599400 | 4.7
756 | Story21 | B38 | 50 MPa RC Beam (25 cm x 25 cm) | Beam | 50MPa | Concrete Rectangular | 250 | 250 | 625 | 4675 | 0.29 | 714.83 | G300E | 2136182.81 | 16.76 | G300E | 583790.62 | 4.58
757 | Story21 | B4 | 50 MPa RC Beam (25 cm x 25 cm) | Beam | 50MPa | Concrete Rectangular | 250 | 250 | 625 | 4675 | 0.29 | 714.83 | G300E | 1575767.19 | 12.36 | G300E | 778387.5 | 6.11
758 | Story21 | B40 | 50 MPa RC Beam (25 cm x 25 cm) | Beam | 50MPa | Concrete Rectangular | 250 | 250 | 625 | 4675 | 0.29 | 714.83 | G300E | 2136182.81 | 16.76 | G300E | 583790.62 | 4.58
759 | Story21 | B41 | 50 MPa RC Beam (25 cm x 25 cm) | Beam | 50MPa | Concrete Rectangular | 250 | 250 | 625 | 4675 | 0.29 | 714.83 | G300E | 2136182.81 | 16.76 | G300E | 583790.62 | 4.58
760 | Story21 | B42 | 50 MPa RC Beam (25 cm x 25 cm) | Beam | 50MPa | Concrete Rectangular | 250 | 250 | 625 | 4675 | 0.29 | 714.83 | G300E | 2112807.81 | 16.58 | G300E | 21305.58 | 0.17
761 | Story21 | B43 | 50 MPa RC Beam (25 cm x 25 cm) | Beam | 50MPa | Concrete Rectangular | 250 | 250 | 625 | 4675 | 0.29 | 714.83 | G300E | 2141442.19 | 16.8 | G300E | 215902.46 | 1.69
762 | Story21 | B44 | 50 MPa RC Beam (25 cm x 25 cm) | Beam | 50MPa | Concrete Rectangular | 250 | 250 | 625 | 4675 | 0.29 | 714.83 | G300E | 1575767.19 | 12.36 | G300E | 778387.5 | 6.11
763 | Story21 | B45 | 50 MPa RC Beam (25 cm x 25 cm) | Beam | 50MPa | Concrete Rectangular | 250 | 250 | 625 | 4675 | 0.29 | 714.83 | G300E | 1696732.81 | 13.31 | G300E | 778387.5 | 6.11
764 | Story21 | B46 | 50 MPa RC Beam (25 cm x 25 cm) | Beam | 50MPa | Concrete Rectangular | 250 | 250 | 625 | 4675 | 0.29 | 714.83 | G300E | 2030118.75 | 15.93 | G300E | 21305.58 | 0.17
765 | Story21 | B47 | 50 MPa RC Beam (25 cm x 25 cm) | Beam | 50MPa | Concrete Rectangular | 250 | 250 | 625 | 4675 | 0.29 | 714.83 | G300E | 2030118.75 | 15.93 | G300E | 21305.58 | 0.17
766 | Story21 | B48 | 50 MPa RC Beam (25 cm x 25 cm) | Beam | 50MPa | Concrete Rectangular | 250 | 250 | 625 | 4675 | 0.29 | 714.83 | G300E | 2117190.62 | 16.61 | G300E | 21305.58 | 0.17
767 | Story21 | B49 | 50 MPa RC Beam (25 cm x 25 cm) | Beam | 50MPa | Concrete Rectangular | 250 | 250 | 625 | 4675 | 0.29 | 714.83 | G300E | 2141442.19 | 16.8 | G300E | 215902.46 | 1.69
768 | Story21 | B5 | 50 MPa RC Beam (25 cm x 25 cm) | Beam | 50MPa | Concrete Rectangular | 250 | 250 | 625 | 4675 | 0.29 | 714.83 | G300E | 2141150 | 16.8 | G300E | 215902.46 | 1.69
769 | Story21 | B50 | 50 MPa RC Beam (25 cm x 25 cm) | Beam | 50MPa | Concrete Rectangular | 250 | 250 | 625 | 4675 | 0.29 | 714.83 | G300E | 1865909.38 | 14.64 | G300E | 389193.75 | 3.05
770 | Story21 | B51 | 50 MPa RC Beam (25 cm x 25 cm) | Beam | 50MPa | Concrete Rectangular | 250 | 250 | 625 | 4675 | 0.29 | 714.83 | G300E | 2141442.19 | 16.8 | G300E | 215902.46 | 1.69
771 | Story21 | B52 | 50 MPa RC Beam (25 cm x 25 cm) | Beam | 50MPa | Concrete Rectangular | 250 | 250 | 625 | 4675 | 0.29 | 714.83 | G300E | 2116898.44 | 16.61 | G300E | 21305.58 | 0.17
772 | Story21 | B53 | 50 MPa RC Beam (25 cm x 25 cm) | Beam | 50MPa | Concrete Rectangular | 250 | 250 | 625 | 4675 | 0.29 | 714.83 | G300E | 2030118.75 | 15.93 | G300E | 21305.58 | 0.17
773 | Story21 | B54 | 50 MPa RC Beam (25 cm x 25 cm) | Beam | 50MPa | Concrete Rectangular | 250 | 250 | 625 | 4675 | 0.29 | 714.83 | G300E | 2030118.75 | 15.93 | G300E | 21305.58 | 0.17
774 | Story21 | B55 | 50 MPa RC Beam (25 cm x 25 cm) | Beam | 50MPa | Concrete Rectangular | 250 | 250 | 625 | 4675 | 0.29 | 714.83 | G300E | 1696732.81 | 13.31 | G300E | 778387.5 | 6.11
775 | Story21 | B56 | 50 MPa RC Beam (25 cm x 25 cm) | Beam | 50MPa | Concrete Rectangular | 250 | 250 | 625 | 4675 | 0.29 | 714.83 | G300E | 1696732.81 | 13.31 | G300E | 778387.5 | 6.11
776 | Story21 | B57 | 50 MPa RC Beam (25 cm x 25 cm) | Beam | 50MPa | Concrete Rectangular | 250 | 250 | 625 | 4675 | 0.29 | 714.83 | G300E | 1575767.19 | 12.36 | G300E | 778387.5 | 6.11
777 | Story21 | B58 | 50 MPa RC Beam (25 cm x 25 cm) | Beam | 50MPa | Concrete Rectangular | 250 | 250 | 625 | 4675 | 0.29 | 714.83 | G300E | 1493662.5 | 11.72 | G300E | 778387.5 | 6.11
778 | Story21 | B59 | 50 MPa RC Beam (25 cm x 25 cm) | Beam | 50MPa | Concrete Rectangular | 250 | 250 | 625 | 4675 | 0.29 | 714.83 | G300E | 1575767.19 | 12.36 | G300E | 778387.5 | 6.11
779 | Story21 | B6 | 50 MPa RC Beam (25 cm x 25 cm) | Beam | 50MPa | Concrete Rectangular | 250 | 250 | 625 | 4675 | 0.29 | 714.83 | G300E | 1493662.5 | 11.72 | G300E | 778387.5 | 6.11
780 | Story21 | B60 | 50 MPa RC Beam (25 cm x 25 cm) | Beam | 50MPa | Concrete Rectangular | 250 | 250 | 625 | 4675 | 0.29 | 714.83 | G300E | 1696732.81 | 13.31 | G300E | 778387.5 | 6.11
781 | Story21 | B7 | 50 MPa RC Beam (25 cm x 25 cm) | Beam | 50MPa | Concrete Rectangular | 250 | 250 | 625 | 4675 | 0.29 | 714.83 | G300E | 2140857.81 | 16.8 | G300E | 215902.46 | 1.69
782 | Story21 | B8 | 50 MPa RC Beam (25 cm x 25 cm) | Beam | 50MPa | Concrete Rectangular | 250 | 250 | 625 | 4675 | 0.29 | 714.83 | G300E | 1576059.38 | 12.37 | G300E | 778387.5 | 6.11
783 | Story21 | B9 | 50 MPa RC Beam (25 cm x 25 cm) | Beam | 50MPa | Concrete Rectangular | 250 | 250 | 625 | 4675 | 0.29 | 714.83 | G300E | 2030118.75 | 15.93 | G300E | 21305.58 | 0.17
784 | Story22 | B1 | 50 MPa RC Beam (25 cm x 25 cm) | Beam | 50MPa | Concrete Rectangular | 250 | 250 | 625 | 4675 | 0.29 | 714.83 | G300E | 1661378.12 | 13.04 | G300E | 778387.5 | 6.11
785 | Story22 | B10 | 50 MPa RC Beam (25 cm x 25 cm) | Beam | 50MPa | Concrete Rectangular | 250 | 250 | 625 | 4675 | 0.29 | 714.83 | G300E | 1701115.62 | 13.35 | G300E | 778387.5 | 6.11
786 | Story22 | B11 | 50 MPa RC Beam (25 cm x 25 cm) | Beam | 50MPa | Concrete Rectangular | 250 | 250 | 625 | 4675 | 0.29 | 714.83 | G300E | 1701115.62 | 13.35 | G300E | 778387.5 | 6.11
787 | Story22 | B12 | 50 MPa RC Beam (25 cm x 25 cm) | Beam | 50MPa | Concrete Rectangular | 250 | 250 | 625 | 4675 | 0.29 | 714.83 | G300E | 1575767.19 | 12.36 | G300E | 778387.5 | 6.11
788 | Story22 | B13 | 50 MPa RC Beam (25 cm x 25 cm) | Beam | 50MPa | Concrete Rectangular | 250 | 250 | 625 | 4675 | 0.29 | 714.83 | G300E | 2009081.25 | 15.76 | G300E | 21305.58 | 0.17
789 | Story22 | B14 | 50 MPa RC Beam (25 cm x 25 cm) | Beam | 50MPa | Concrete Rectangular | 250 | 250 | 625 | 4675 | 0.29 | 714.83 | G300E | 2099951.56 | 16.48 | G300E | 21305.58 | 0.17
790 | Story22 | B15 | 50 MPa RC Beam (25 cm x 25 cm) | Beam | 50MPa | Concrete Rectangular | 250 | 250 | 625 | 4675 | 0.29 | 714.83 | G300E | 2104918.75 | 16.52 | G300E | 21305.58 | 0.17
791 | Story22 | B16 | 50 MPa RC Beam (25 cm x 25 cm) | Beam | 50MPa | Concrete Rectangular | 250 | 250 | 625 | 4800 | 0.3 | 733.94 | G300E | 2148000 | 16.85 | G300E | 599400 | 4.7
792 | Story22 | B17 | 50 MPa RC Beam (25 cm x 25 cm) | Beam | 50MPa | Concrete Rectangular | 250 | 250 | 625 | 4675 | 0.29 | 714.83 | G300E | 1870292.19 | 14.68 | G300E | 389193.75 | 3.05
793 | Story22 | B18 | 50 MPa RC Beam (25 cm x 25 cm) | Beam | 50MPa | Concrete Rectangular | 250 | 250 | 625 | 4800 | 0.3 | 733.94 | G300E | 2195700 | 17.23 | G300E | 599400 | 4.7
794 | Story22 | B19 | 50 MPa RC Beam (25 cm x 25 cm) | Beam | 50MPa | Concrete Rectangular | 250 | 250 | 625 | 4675 | 0.29 | 714.83 | G300E | 2116898.44 | 16.61 | G300E | 21305.58 | 0.17
795 | Story22 | B2 | 50 MPa RC Beam (25 cm x 25 cm) | Beam | 50MPa | Concrete Rectangular | 250 | 250 | 625 | 4675 | 0.29 | 714.83 | G300E | 1669559.38 | 13.1 | G300E | 778387.5 | 6.11
796 | Story22 | B20 | 50 MPa RC Beam (25 cm x 25 cm) | Beam | 50MPa | Concrete Rectangular | 250 | 250 | 625 | 4675 | 0.29 | 714.83 | G300E | 2116606.25 | 16.61 | G300E | 21305.58 | 0.17
797 | Story22 | B21 | 50 MPa RC Beam (25 cm x 25 cm) | Beam | 50MPa | Concrete Rectangular | 250 | 250 | 625 | 4675 | 0.29 | 714.83 | G300E | 2029826.56 | 15.93 | G300E | 21305.58 | 0.17
798 | Story22 | B22 | 50 MPa RC Beam (25 cm x 25 cm) | Beam | 50MPa | Concrete Rectangular | 250 | 250 | 625 | 4675 | 0.29 | 714.83 | G300E | 1577228.12 | 12.38 | G300E | 778387.5 | 6.11
799 | Story22 | B23 | 50 MPa RC Beam (25 cm x 25 cm) | Beam | 50MPa | Concrete Rectangular | 250 | 250 | 625 | 4675 | 0.29 | 714.83 | G300E | 1488110.94 | 11.68 | G300E | 778387.5 | 6.11
800 | Story22 | B24 | 50 MPa RC Beam (25 cm x 25 cm) | Beam | 50MPa | Concrete Rectangular | 250 | 250 | 625 | 4675 | 0.29 | 714.83 | G300E | 2148454.69 | 16.86 | G300E | 215902.46 | 1.69
801 | Story22 | B25 | 50 MPa RC Beam (25 cm x 25 cm) | Beam | 50MPa | Concrete Rectangular | 250 | 250 | 625 | 4675 | 0.29 | 714.83 | G300E | 1870292.19 | 14.68 | G300E | 389193.75 | 3.05
802 | Story22 | B26 | 50 MPa RC Beam (25 cm x 25 cm) | Beam | 50MPa | Concrete Rectangular | 250 | 250 | 625 | 4800 | 0.3 | 733.94 | G300E | 2157900 | 16.93 | G300E | 599400 | 4.7
803 | Story22 | B3 | 50 MPa RC Beam (25 cm x 25 cm) | Beam | 50MPa | Concrete Rectangular | 250 | 250 | 625 | 4675 | 0.29 | 714.83 | G300E | 2002653.12 | 15.71 | G300E | 21305.58 | 0.17
804 | Story22 | B30 | 50 MPa RC Beam (25 cm x 25 cm) | Beam | 50MPa | Concrete Rectangular | 250 | 250 | 625 | 4675 | 0.29 | 714.83 | G300E | 2138812.5 | 16.78 | G300E | 583790.62 | 4.58
805 | Story22 | B31 | 50 MPa RC Beam (25 cm x 25 cm) | Beam | 50MPa | Concrete Rectangular | 250 | 250 | 625 | 4675 | 0.29 | 714.83 | G300E | 1870584.38 | 14.68 | G300E | 389193.75 | 3.05
806 | Story22 | B32 | 50 MPa RC Beam (25 cm x 25 cm) | Beam | 50MPa | Concrete Rectangular | 250 | 250 | 625 | 4675 | 0.29 | 714.83 | G300E | 2147870.31 | 16.85 | G300E | 215902.46 | 1.69
807 | Story22 | B33 | 50 MPa RC Beam (25 cm x 25 cm) | Beam | 50MPa | Concrete Rectangular | 250 | 250 | 625 | 4675 | 0.29 | 714.83 | G300E | 1488403.12 | 11.68 | G300E | 778387.5 | 6.11
808 | Story22 | B34 | 50 MPa RC Beam (25 cm x 25 cm) | Beam | 50MPa | Concrete Rectangular | 250 | 250 | 625 | 4675 | 0.29 | 714.83 | G300E | 1577520.31 | 12.38 | G300E | 778387.5 | 6.11
809 | Story22 | B35 | 50 MPa RC Beam (25 cm x 25 cm) | Beam | 50MPa | Concrete Rectangular | 250 | 250 | 625 | 4675 | 0.29 | 714.83 | G300E | 2147870.31 | 16.85 | G300E | 215902.46 | 1.69
810 | Story22 | B36 | 50 MPa RC Beam (25 cm x 25 cm) | Beam | 50MPa | Concrete Rectangular | 250 | 250 | 625 | 4675 | 0.29 | 714.83 | G300E | 2118651.56 | 16.62 | G300E | 21305.58 | 0.17
811 | Story22 | B37 | 50 MPa RC Beam (25 cm x 25 cm) | Beam | 50MPa | Concrete Rectangular | 250 | 250 | 625 | 4800 | 0.3 | 733.94 | G300E | 2195400 | 17.23 | G300E | 599400 | 4.7
812 | Story22 | B38 | 50 MPa RC Beam (25 cm x 25 cm) | Beam | 50MPa | Concrete Rectangular | 250 | 250 | 625 | 4675 | 0.29 | 714.83 | G300E | 2138812.5 | 16.78 | G300E | 583790.62 | 4.58
813 | Story22 | B4 | 50 MPa RC Beam (25 cm x 25 cm) | Beam | 50MPa | Concrete Rectangular | 250 | 250 | 625 | 4675 | 0.29 | 714.83 | G300E | 1577228.12 | 12.38 | G300E | 778387.5 | 6.11
814 | Story22 | B40 | 50 MPa RC Beam (25 cm x 25 cm) | Beam | 50MPa | Concrete Rectangular | 250 | 250 | 625 | 4675 | 0.29 | 714.83 | G300E | 2138812.5 | 16.78 | G300E | 583790.62 | 4.58
815 | Story22 | B41 | 50 MPa RC Beam (25 cm x 25 cm) | Beam | 50MPa | Concrete Rectangular | 250 | 250 | 625 | 4675 | 0.29 | 714.83 | G300E | 2138812.5 | 16.78 | G300E | 583790.62 | 4.58
816 | Story22 | B42 | 50 MPa RC Beam (25 cm x 25 cm) | Beam | 50MPa | Concrete Rectangular | 250 | 250 | 625 | 4675 | 0.29 | 714.83 | G300E | 2116606.25 | 16.61 | G300E | 21305.58 | 0.17
817 | Story22 | B43 | 50 MPa RC Beam (25 cm x 25 cm) | Beam | 50MPa | Concrete Rectangular | 250 | 250 | 625 | 4675 | 0.29 | 714.83 | G300E | 2147870.31 | 16.85 | G300E | 215902.46 | 1.69
818 | Story22 | B44 | 50 MPa RC Beam (25 cm x 25 cm) | Beam | 50MPa | Concrete Rectangular | 250 | 250 | 625 | 4675 | 0.29 | 714.83 | G300E | 1577228.12 | 12.38 | G300E | 778387.5 | 6.11
819 | Story22 | B45 | 50 MPa RC Beam (25 cm x 25 cm) | Beam | 50MPa | Concrete Rectangular | 250 | 250 | 625 | 4675 | 0.29 | 714.83 | G300E | 1701115.62 | 13.35 | G300E | 778387.5 | 6.11
820 | Story22 | B46 | 50 MPa RC Beam (25 cm x 25 cm) | Beam | 50MPa | Concrete Rectangular | 250 | 250 | 625 | 4675 | 0.29 | 714.83 | G300E | 2029534.38 | 15.92 | G300E | 21305.58 | 0.17
821 | Story22 | B47 | 50 MPa RC Beam (25 cm x 25 cm) | Beam | 50MPa | Concrete Rectangular | 250 | 250 | 625 | 4675 | 0.29 | 714.83 | G300E | 2029826.56 | 15.93 | G300E | 21305.58 | 0.17
822 | Story22 | B48 | 50 MPa RC Beam (25 cm x 25 cm) | Beam | 50MPa | Concrete Rectangular | 250 | 250 | 625 | 4675 | 0.29 | 714.83 | G300E | 2118359.38 | 16.62 | G300E | 21305.58 | 0.17
823 | Story22 | B49 | 50 MPa RC Beam (25 cm x 25 cm) | Beam | 50MPa | Concrete Rectangular | 250 | 250 | 625 | 4675 | 0.29 | 714.83 | G300E | 2147870.31 | 16.85 | G300E | 215902.46 | 1.69
824 | Story22 | B5 | 50 MPa RC Beam (25 cm x 25 cm) | Beam | 50MPa | Concrete Rectangular | 250 | 250 | 625 | 4675 | 0.29 | 714.83 | G300E | 2147870.31 | 16.85 | G300E | 215902.46 | 1.69
825 | Story22 | B50 | 50 MPa RC Beam (25 cm x 25 cm) | Beam | 50MPa | Concrete Rectangular | 250 | 250 | 625 | 4675 | 0.29 | 714.83 | G300E | 1870584.38 | 14.68 | G300E | 389193.75 | 3.05
826 | Story22 | B51 | 50 MPa RC Beam (25 cm x 25 cm) | Beam | 50MPa | Concrete Rectangular | 250 | 250 | 625 | 4675 | 0.29 | 714.83 | G300E | 2147870.31 | 16.85 | G300E | 215902.46 | 1.69
827 | Story22 | B52 | 50 MPa RC Beam (25 cm x 25 cm) | Beam | 50MPa | Concrete Rectangular | 250 | 250 | 625 | 4675 | 0.29 | 714.83 | G300E | 2118359.38 | 16.62 | G300E | 21305.58 | 0.17
828 | Story22 | B53 | 50 MPa RC Beam (25 cm x 25 cm) | Beam | 50MPa | Concrete Rectangular | 250 | 250 | 625 | 4675 | 0.29 | 714.83 | G300E | 2029826.56 | 15.93 | G300E | 21305.58 | 0.17
829 | Story22 | B54 | 50 MPa RC Beam (25 cm x 25 cm) | Beam | 50MPa | Concrete Rectangular | 250 | 250 | 625 | 4675 | 0.29 | 714.83 | G300E | 2029826.56 | 15.93 | G300E | 21305.58 | 0.17
830 | Story22 | B55 | 50 MPa RC Beam (25 cm x 25 cm) | Beam | 50MPa | Concrete Rectangular | 250 | 250 | 625 | 4675 | 0.29 | 714.83 | G300E | 1701115.62 | 13.35 | G300E | 778387.5 | 6.11
831 | Story22 | B56 | 50 MPa RC Beam (25 cm x 25 cm) | Beam | 50MPa | Concrete Rectangular | 250 | 250 | 625 | 4675 | 0.29 | 714.83 | G300E | 1701115.62 | 13.35 | G300E | 778387.5 | 6.11
832 | Story22 | B57 | 50 MPa RC Beam (25 cm x 25 cm) | Beam | 50MPa | Concrete Rectangular | 250 | 250 | 625 | 4675 | 0.29 | 714.83 | G300E | 1577228.12 | 12.38 | G300E | 778387.5 | 6.11
833 | Story22 | B58 | 50 MPa RC Beam (25 cm x 25 cm) | Beam | 50MPa | Concrete Rectangular | 250 | 250 | 625 | 4675 | 0.29 | 714.83 | G300E | 1488403.12 | 11.68 | G300E | 778387.5 | 6.11
834 | Story22 | B59 | 50 MPa RC Beam (25 cm x 25 cm) | Beam | 50MPa | Concrete Rectangular | 250 | 250 | 625 | 4675 | 0.29 | 714.83 | G300E | 1577228.12 | 12.38 | G300E | 778387.5 | 6.11
835 | Story22 | B6 | 50 MPa RC Beam (25 cm x 25 cm) | Beam | 50MPa | Concrete Rectangular | 250 | 250 | 625 | 4675 | 0.29 | 714.83 | G300E | 1488403.12 | 11.68 | G300E | 778387.5 | 6.11
836 | Story22 | B60 | 50 MPa RC Beam (25 cm x 25 cm) | Beam | 50MPa | Concrete Rectangular | 250 | 250 | 625 | 4675 | 0.29 | 714.83 | G300E | 1701115.62 | 13.35 | G300E | 778387.5 | 6.11
837 | Story22 | B7 | 50 MPa RC Beam (25 cm x 25 cm) | Beam | 50MPa | Concrete Rectangular | 250 | 250 | 625 | 4675 | 0.29 | 714.83 | G300E | 2147870.31 | 16.85 | G300E | 215902.46 | 1.69
838 | Story22 | B8 | 50 MPa RC Beam (25 cm x 25 cm) | Beam | 50MPa | Concrete Rectangular | 250 | 250 | 625 | 4675 | 0.29 | 714.83 | G300E | 1577520.31 | 12.38 | G300E | 778387.5 | 6.11
839 | Story22 | B9 | 50 MPa RC Beam (25 cm x 25 cm) | Beam | 50MPa | Concrete Rectangular | 250 | 250 | 625 | 4675 | 0.29 | 714.83 | G300E | 2029534.38 | 15.92 | G300E | 21305.58 | 0.17
840 | Story23 | B1 | 50 MPa RC Beam (25 cm x 25 cm) | Beam | 50MPa | Concrete Rectangular | 250 | 250 | 625 | 4675 | 0.29 | 714.83 | G300E | 1667221.88 | 13.08 | G300E | 778387.5 | 6.11
841 | Story23 | B10 | 50 MPa RC Beam (25 cm x 25 cm) | Beam | 50MPa | Concrete Rectangular | 250 | 250 | 625 | 4675 | 0.29 | 714.83 | G300E | 1706082.81 | 13.39 | G300E | 778387.5 | 6.11
842 | Story23 | B11 | 50 MPa RC Beam (25 cm x 25 cm) | Beam | 50MPa | Concrete Rectangular | 250 | 250 | 625 | 4675 | 0.29 | 714.83 | G300E | 1706375 | 13.39 | G300E | 778387.5 | 6.11
843 | Story23 | B12 | 50 MPa RC Beam (25 cm x 25 cm) | Beam | 50MPa | Concrete Rectangular | 250 | 250 | 625 | 4675 | 0.29 | 714.83 | G300E | 1576643.75 | 12.37 | G300E | 778387.5 | 6.11
844 | Story23 | B13 | 50 MPa RC Beam (25 cm x 25 cm) | Beam | 50MPa | Concrete Rectangular | 250 | 250 | 625 | 4675 | 0.29 | 714.83 | G300E | 2009081.25 | 15.76 | G300E | 21305.58 | 0.17
845 | Story23 | B14 | 50 MPa RC Beam (25 cm x 25 cm) | Beam | 50MPa | Concrete Rectangular | 250 | 250 | 625 | 4675 | 0.29 | 714.83 | G300E | 2115437.5 | 16.6 | G300E | 42611.16 | 0.33
846 | Story23 | B15 | 50 MPa RC Beam (25 cm x 25 cm) | Beam | 50MPa | Concrete Rectangular | 250 | 250 | 625 | 4675 | 0.29 | 714.83 | G300E | 2052909.38 | 16.11 | G300E | 42611.16 | 0.33
847 | Story23 | B16 | 50 MPa RC Beam (25 cm x 25 cm) | Beam | 50MPa | Concrete Rectangular | 250 | 250 | 625 | 4800 | 0.3 | 733.94 | G300E | 2148300 | 16.86 | G300E | 599400 | 4.7
848 | Story23 | B17 | 50 MPa RC Beam (25 cm x 25 cm) | Beam | 50MPa | Concrete Rectangular | 250 | 250 | 625 | 4675 | 0.29 | 714.83 | G300E | 1884025 | 14.78 | G300E | 389193.75 | 3.05
849 | Story23 | B18 | 50 MPa RC Beam (25 cm x 25 cm) | Beam | 50MPa | Concrete Rectangular | 250 | 250 | 625 | 4800 | 0.3 | 733.94 | G300E | 2196900 | 17.24 | G300E | 599400 | 4.7
850 | Story23 | B19 | 50 MPa RC Beam (25 cm x 25 cm) | Beam | 50MPa | Concrete Rectangular | 250 | 250 | 625 | 4675 | 0.29 | 714.83 | G300E | 2063428.12 | 16.19 | G300E | 42611.16 | 0.33
851 | Story23 | B2 | 50 MPa RC Beam (25 cm x 25 cm) | Beam | 50MPa | Concrete Rectangular | 250 | 250 | 625 | 4675 | 0.29 | 714.83 | G300E | 1675110.94 | 13.14 | G300E | 778387.5 | 6.11
852 | Story23 | B20 | 50 MPa RC Beam (25 cm x 25 cm) | Beam | 50MPa | Concrete Rectangular | 250 | 250 | 625 | 4675 | 0.29 | 714.83 | G300E | 2063135.94 | 16.19 | G300E | 42611.16 | 0.33
853 | Story23 | B21 | 50 MPa RC Beam (25 cm x 25 cm) | Beam | 50MPa | Concrete Rectangular | 250 | 250 | 625 | 4675 | 0.29 | 714.83 | G300E | 2028365.62 | 15.92 | G300E | 21305.58 | 0.17
854 | Story23 | B22 | 50 MPa RC Beam (25 cm x 25 cm) | Beam | 50MPa | Concrete Rectangular | 250 | 250 | 625 | 4675 | 0.29 | 714.83 | G300E | 1577812.5 | 12.38 | G300E | 778387.5 | 6.11
855 | Story23 | B23 | 50 MPa RC Beam (25 cm x 25 cm) | Beam | 50MPa | Concrete Rectangular | 250 | 250 | 625 | 4675 | 0.29 | 714.83 | G300E | 1481390.62 | 11.62 | G300E | 681089.06 | 5.34
856 | Story23 | B24 | 50 MPa RC Beam (25 cm x 25 cm) | Beam | 50MPa | Concrete Rectangular | 250 | 250 | 625 | 4675 | 0.29 | 714.83 | G300E | 2155467.19 | 16.91 | G300E | 313200.89 | 2.46
857 | Story23 | B25 | 50 MPa RC Beam (25 cm x 25 cm) | Beam | 50MPa | Concrete Rectangular | 250 | 250 | 625 | 4675 | 0.29 | 714.83 | G300E | 1884025 | 14.78 | G300E | 389193.75 | 3.05
858 | Story23 | B26 | 50 MPa RC Beam (25 cm x 25 cm) | Beam | 50MPa | Concrete Rectangular | 250 | 250 | 625 | 4800 | 0.3 | 733.94 | G300E | 2157900 | 16.93 | G300E | 699300 | 5.49
859 | Story23 | B3 | 50 MPa RC Beam (25 cm x 25 cm) | Beam | 50MPa | Concrete Rectangular | 250 | 250 | 625 | 4675 | 0.29 | 714.83 | G300E | 2003237.5 | 15.72 | G300E | 21305.58 | 0.17
860 | Story23 | B30 | 50 MPa RC Beam (25 cm x 25 cm) | Beam | 50MPa | Concrete Rectangular | 250 | 250 | 625 | 4675 | 0.29 | 714.83 | G300E | 2139689.06 | 16.79 | G300E | 583790.62 | 4.58
861 | Story23 | B31 | 50 MPa RC Beam (25 cm x 25 cm) | Beam | 50MPa | Concrete Rectangular | 250 | 250 | 625 | 4675 | 0.29 | 714.83 | G300E | 1884609.38 | 14.79 | G300E | 389193.75 | 3.05
862 | Story23 | B32 | 50 MPa RC Beam (25 cm x 25 cm) | Beam | 50MPa | Concrete Rectangular | 250 | 250 | 625 | 4675 | 0.29 | 714.83 | G300E | 2154882.81 | 16.91 | G300E | 313200.89 | 2.46
863 | Story23 | B33 | 50 MPa RC Beam (25 cm x 25 cm) | Beam | 50MPa | Concrete Rectangular | 250 | 250 | 625 | 4675 | 0.29 | 714.83 | G300E | 1482559.38 | 11.63 | G300E | 778387.5 | 6.11
864 | Story23 | B34 | 50 MPa RC Beam (25 cm x 25 cm) | Beam | 50MPa | Concrete Rectangular | 250 | 250 | 625 | 4675 | 0.29 | 714.83 | G300E | 1577812.5 | 12.38 | G300E | 778387.5 | 6.11
865 | Story23 | B35 | 50 MPa RC Beam (25 cm x 25 cm) | Beam | 50MPa | Concrete Rectangular | 250 | 250 | 625 | 4675 | 0.29 | 714.83 | G300E | 2154882.81 | 16.91 | G300E | 313200.89 | 2.46
866 | Story23 | B36 | 50 MPa RC Beam (25 cm x 25 cm) | Beam | 50MPa | Concrete Rectangular | 250 | 250 | 625 | 4675 | 0.29 | 714.83 | G300E | 2063428.12 | 16.19 | G300E | 42611.16 | 0.33
867 | Story23 | B37 | 50 MPa RC Beam (25 cm x 25 cm) | Beam | 50MPa | Concrete Rectangular | 250 | 250 | 625 | 4800 | 0.3 | 733.94 | G300E | 2196300 | 17.23 | G300E | 599400 | 4.7
868 | Story23 | B38 | 50 MPa RC Beam (25 cm x 25 cm) | Beam | 50MPa | Concrete Rectangular | 250 | 250 | 625 | 4675 | 0.29 | 714.83 | G300E | 2139396.88 | 16.79 | G300E | 583790.62 | 4.58
869 | Story23 | B4 | 50 MPa RC Beam (25 cm x 25 cm) | Beam | 50MPa | Concrete Rectangular | 250 | 250 | 625 | 4675 | 0.29 | 714.83 | G300E | 1577812.5 | 12.38 | G300E | 778387.5 | 6.11
870 | Story23 | B40 | 50 MPa RC Beam (25 cm x 25 cm) | Beam | 50MPa | Concrete Rectangular | 250 | 250 | 625 | 4675 | 0.29 | 714.83 | G300E | 2139396.88 | 16.79 | G300E | 583790.62 | 4.58
871 | Story23 | B41 | 50 MPa RC Beam (25 cm x 25 cm) | Beam | 50MPa | Concrete Rectangular | 250 | 250 | 625 | 4675 | 0.29 | 714.83 | G300E | 2139104.69 | 16.78 | G300E | 583790.62 | 4.58
872 | Story23 | B42 | 50 MPa RC Beam (25 cm x 25 cm) | Beam | 50MPa | Concrete Rectangular | 250 | 250 | 625 | 4675 | 0.29 | 714.83 | G300E | 2063135.94 | 16.19 | G300E | 42611.16 | 0.33
873 | Story23 | B43 | 50 MPa RC Beam (25 cm x 25 cm) | Beam | 50MPa | Concrete Rectangular | 250 | 250 | 625 | 4675 | 0.29 | 714.83 | G300E | 2154882.81 | 16.91 | G300E | 313200.89 | 2.46
874 | Story23 | B44 | 50 MPa RC Beam (25 cm x 25 cm) | Beam | 50MPa | Concrete Rectangular | 250 | 250 | 625 | 4675 | 0.29 | 714.83 | G300E | 1577812.5 | 12.38 | G300E | 778387.5 | 6.11
875 | Story23 | B45 | 50 MPa RC Beam (25 cm x 25 cm) | Beam | 50MPa | Concrete Rectangular | 250 | 250 | 625 | 4675 | 0.29 | 714.83 | G300E | 1706082.81 | 13.39 | G300E | 778387.5 | 6.11
876 | Story23 | B46 | 50 MPa RC Beam (25 cm x 25 cm) | Beam | 50MPa | Concrete Rectangular | 250 | 250 | 625 | 4675 | 0.29 | 714.83 | G300E | 2028365.62 | 15.92 | G300E | 21305.58 | 0.17
877 | Story23 | B47 | 50 MPa RC Beam (25 cm x 25 cm) | Beam | 50MPa | Concrete Rectangular | 250 | 250 | 625 | 4675 | 0.29 | 714.83 | G300E | 2028365.62 | 15.92 | G300E | 21305.58 | 0.17
878 | Story23 | B48 | 50 MPa RC Beam (25 cm x 25 cm) | Beam | 50MPa | Concrete Rectangular | 250 | 250 | 625 | 4675 | 0.29 | 714.83 | G300E | 2063135.94 | 16.19 | G300E | 42611.16 | 0.33
879 | Story23 | B49 | 50 MPa RC Beam (25 cm x 25 cm) | Beam | 50MPa | Concrete Rectangular | 250 | 250 | 625 | 4675 | 0.29 | 714.83 | G300E | 2154882.81 | 16.91 | G300E | 313200.89 | 2.46
880 | Story23 | B5 | 50 MPa RC Beam (25 cm x 25 cm) | Beam | 50MPa | Concrete Rectangular | 250 | 250 | 625 | 4675 | 0.29 | 714.83 | G300E | 2154882.81 | 16.91 | G300E | 313200.89 | 2.46
881 | Story23 | B50 | 50 MPa RC Beam (25 cm x 25 cm) | Beam | 50MPa | Concrete Rectangular | 250 | 250 | 625 | 4675 | 0.29 | 714.83 | G300E | 1884609.38 | 14.79 | G300E | 389193.75 | 3.05
882 | Story23 | B51 | 50 MPa RC Beam (25 cm x 25 cm) | Beam | 50MPa | Concrete Rectangular | 250 | 250 | 625 | 4675 | 0.29 | 714.83 | G300E | 2154882.81 | 16.91 | G300E | 313200.89 | 2.46
883 | Story23 | B52 | 50 MPa RC Beam (25 cm x 25 cm) | Beam | 50MPa | Concrete Rectangular | 250 | 250 | 625 | 4675 | 0.29 | 714.83 | G300E | 2063135.94 | 16.19 | G300E | 42611.16 | 0.33
884 | Story23 | B53 | 50 MPa RC Beam (25 cm x 25 cm) | Beam | 50MPa | Concrete Rectangular | 250 | 250 | 625 | 4675 | 0.29 | 714.83 | G300E | 2028365.62 | 15.92 | G300E | 21305.58 | 0.17
885 | Story23 | B54 | 50 MPa RC Beam (25 cm x 25 cm) | Beam | 50MPa | Concrete Rectangular | 250 | 250 | 625 | 4675 | 0.29 | 714.83 | G300E | 2028365.62 | 15.92 | G300E | 21305.58 | 0.17
886 | Story23 | B55 | 50 MPa RC Beam (25 cm x 25 cm) | Beam | 50MPa | Concrete Rectangular | 250 | 250 | 625 | 4675 | 0.29 | 714.83 | G300E | 1706375 | 13.39 | G300E | 778387.5 | 6.11
887 | Story23 | B56 | 50 MPa RC Beam (25 cm x 25 cm) | Beam | 50MPa | Concrete Rectangular | 250 | 250 | 625 | 4675 | 0.29 | 714.83 | G300E | 1706375 | 13.39 | G300E | 778387.5 | 6.11
888 | Story23 | B57 | 50 MPa RC Beam (25 cm x 25 cm) | Beam | 50MPa | Concrete Rectangular | 250 | 250 | 625 | 4675 | 0.29 | 714.83 | G300E | 1577812.5 | 12.38 | G300E | 778387.5 | 6.11
889 | Story23 | B58 | 50 MPa RC Beam (25 cm x 25 cm) | Beam | 50MPa | Concrete Rectangular | 250 | 250 | 625 | 4675 | 0.29 | 714.83 | G300E | 1482559.38 | 11.63 | G300E | 778387.5 | 6.11
890 | Story23 | B59 | 50 MPa RC Beam (25 cm x 25 cm) | Beam | 50MPa | Concrete Rectangular | 250 | 250 | 625 | 4675 | 0.29 | 714.83 | G300E | 1577812.5 | 12.38 | G300E | 778387.5 | 6.11
891 | Story23 | B6 | 50 MPa RC Beam (25 cm x 25 cm) | Beam | 50MPa | Concrete Rectangular | 250 | 250 | 625 | 4675 | 0.29 | 714.83 | G300E | 1481390.62 | 11.62 | G300E | 681089.06 | 5.34
892 | Story23 | B60 | 50 MPa RC Beam (25 cm x 25 cm) | Beam | 50MPa | Concrete Rectangular | 250 | 250 | 625 | 4675 | 0.29 | 714.83 | G300E | 1706375 | 13.39 | G300E | 778387.5 | 6.11
893 | Story23 | B7 | 50 MPa RC Beam (25 cm x 25 cm) | Beam | 50MPa | Concrete Rectangular | 250 | 250 | 625 | 4675 | 0.29 | 714.83 | G300E | 2154882.81 | 16.91 | G300E | 313200.89 | 2.46
894 | Story23 | B8 | 50 MPa RC Beam (25 cm x 25 cm) | Beam | 50MPa | Concrete Rectangular | 250 | 250 | 625 | 4675 | 0.29 | 714.83 | G300E | 1577812.5 | 12.38 | G300E | 778387.5 | 6.11
895 | Story23 | B9 | 50 MPa RC Beam (25 cm x 25 cm) | Beam | 50MPa | Concrete Rectangular | 250 | 250 | 625 | 4675 | 0.29 | 714.83 | G300E | 2028365.62 | 15.92 | G300E | 21305.58 | 0.17
896 | Story24 | B1 | 50 MPa RC Beam (25 cm x 25 cm) | Beam | 50MPa | Concrete Rectangular | 250 | 250 | 625 | 4675 | 0.29 | 714.83 | G300E | 1683292.19 | 13.21 | G300E | 778387.5 | 6.11
897 | Story24 | B10 | 50 MPa RC Beam (25 cm x 25 cm) | Beam | 50MPa | Concrete Rectangular | 250 | 250 | 625 | 4675 | 0.29 | 714.83 | G300E | 1651735.94 | 12.96 | G300E | 778387.5 | 6.11
898 | Story24 | B11 | 50 MPa RC Beam (25 cm x 25 cm) | Beam | 50MPa | Concrete Rectangular | 250 | 250 | 625 | 4675 | 0.29 | 714.83 | G300E | 1651443.75 | 12.96 | G300E | 778387.5 | 6.11
899 | Story24 | B12 | 50 MPa RC Beam (25 cm x 25 cm) | Beam | 50MPa | Concrete Rectangular | 250 | 250 | 625 | 4675 | 0.29 | 714.83 | G300E | 1579565.62 | 12.39 | G300E | 778387.5 | 6.11
900 | Story24 | B13 | 50 MPa RC Beam (25 cm x 25 cm) | Beam | 50MPa | Concrete Rectangular | 250 | 250 | 625 | 4675 | 0.29 | 714.83 | G300E | 2001192.19 | 15.7 | G300E | 21305.58 | 0.17
901 | Story24 | B14 | 50 MPa RC Beam (25 cm x 25 cm) | Beam | 50MPa | Concrete Rectangular | 250 | 250 | 625 | 4675 | 0.29 | 714.83 | G300E | 2066057.81 | 16.21 | G300E | 42611.16 | 0.33
902 | Story24 | B15 | 50 MPa RC Beam (25 cm x 25 cm) | Beam | 50MPa | Concrete Rectangular | 250 | 250 | 625 | 4675 | 0.29 | 714.83 | G300E | 2071609.38 | 16.25 | G300E | 42611.16 | 0.33
903 | Story24 | B16 | 50 MPa RC Beam (25 cm x 25 cm) | Beam | 50MPa | Concrete Rectangular | 250 | 250 | 625 | 4800 | 0.3 | 733.94 | G300E | 2148300 | 16.86 | G300E | 599400 | 4.7
904 | Story24 | B17 | 50 MPa RC Beam (25 cm x 25 cm) | Beam | 50MPa | Concrete Rectangular | 250 | 250 | 625 | 4675 | 0.29 | 714.83 | G300E | 1925515.62 | 15.11 | G300E | 291895.31 | 2.29
905 | Story24 | B18 | 50 MPa RC Beam (25 cm x 25 cm) | Beam | 50MPa | Concrete Rectangular | 250 | 250 | 625 | 4800 | 0.3 | 733.94 | G300E | 2194200 | 17.22 | G300E | 599400 | 4.7
906 | Story24 | B19 | 50 MPa RC Beam (25 cm x 25 cm) | Beam | 50MPa | Concrete Rectangular | 250 | 250 | 625 | 4675 | 0.29 | 714.83 | G300E | 2080959.38 | 16.33 | G300E | 42611.16 | 0.33
907 | Story24 | B2 | 50 MPa RC Beam (25 cm x 25 cm) | Beam | 50MPa | Concrete Rectangular | 250 | 250 | 625 | 4675 | 0.29 | 714.83 | G300E | 1691473.44 | 13.27 | G300E | 778387.5 | 6.11
908 | Story24 | B20 | 50 MPa RC Beam (25 cm x 25 cm) | Beam | 50MPa | Concrete Rectangular | 250 | 250 | 625 | 4675 | 0.29 | 714.83 | G300E | 2080959.38 | 16.33 | G300E | 42611.16 | 0.33
909 | Story24 | B21 | 50 MPa RC Beam (25 cm x 25 cm) | Beam | 50MPa | Concrete Rectangular | 250 | 250 | 625 | 4675 | 0.29 | 714.83 | G300E | 2018431.25 | 15.84 | G300E | 21305.58 | 0.17
910 | Story24 | B22 | 50 MPa RC Beam (25 cm x 25 cm) | Beam | 50MPa | Concrete Rectangular | 250 | 250 | 625 | 4675 | 0.29 | 714.83 | G300E | 1580442.19 | 12.4 | G300E | 778095.31 | 6.11
911 | Story24 | B23 | 50 MPa RC Beam (25 cm x 25 cm) | Beam | 50MPa | Concrete Rectangular | 250 | 250 | 625 | 4675 | 0.29 | 714.83 | G300E | 1475254.69 | 11.58 | G300E | 0 | 0
912 | Story24 | B24 | 50 MPa RC Beam (25 cm x 25 cm) | Beam | 50MPa | Concrete Rectangular | 250 | 250 | 625 | 4675 | 0.29 | 714.83 | G300E | 2157512.5 | 16.93 | G300E | 313200.89 | 2.46
913 | Story24 | B25 | 50 MPa RC Beam (25 cm x 25 cm) | Beam | 50MPa | Concrete Rectangular | 250 | 250 | 625 | 4675 | 0.29 | 714.83 | G300E | 1925515.62 | 15.11 | G300E | 194596.88 | 1.53
914 | Story24 | B26 | 50 MPa RC Beam (25 cm x 25 cm) | Beam | 50MPa | Concrete Rectangular | 250 | 250 | 625 | 4800 | 0.3 | 733.94 | G300E | 2158200 | 16.93 | G300E | 599400 | 4.7
915 | Story24 | B3 | 50 MPa RC Beam (25 cm x 25 cm) | Beam | 50MPa | Concrete Rectangular | 250 | 250 | 625 | 4675 | 0.29 | 714.83 | G300E | 1995056.25 | 15.65 | G300E | 21305.58 | 0.17
916 | Story24 | B30 | 50 MPa RC Beam (25 cm x 25 cm) | Beam | 50MPa | Concrete Rectangular | 250 | 250 | 625 | 4675 | 0.29 | 714.83 | G300E | 2137643.75 | 16.77 | G300E | 583790.62 | 4.58
917 | Story24 | B31 | 50 MPa RC Beam (25 cm x 25 cm) | Beam | 50MPa | Concrete Rectangular | 250 | 250 | 625 | 4675 | 0.29 | 714.83 | G300E | 1924931.25 | 15.1 | G300E | 194596.88 | 1.53
918 | Story24 | B32 | 50 MPa RC Beam (25 cm x 25 cm) | Beam | 50MPa | Concrete Rectangular | 250 | 250 | 625 | 4675 | 0.29 | 714.83 | G300E | 2156928.12 | 16.92 | G300E | 313200.89 | 2.46
919 | Story24 | B33 | 50 MPa RC Beam (25 cm x 25 cm) | Beam | 50MPa | Concrete Rectangular | 250 | 250 | 625 | 4675 | 0.29 | 714.83 | G300E | 1475546.88 | 11.58 | G300E | 0 | 0
920 | Story24 | B34 | 50 MPa RC Beam (25 cm x 25 cm) | Beam | 50MPa | Concrete Rectangular | 250 | 250 | 625 | 4675 | 0.29 | 714.83 | G300E | 1580150 | 12.4 | G300E | 778387.5 | 6.11
921 | Story24 | B35 | 50 MPa RC Beam (25 cm x 25 cm) | Beam | 50MPa | Concrete Rectangular | 250 | 250 | 625 | 4675 | 0.29 | 714.83 | G300E | 2156635.94 | 16.92 | G300E | 313200.89 | 2.46
922 | Story24 | B36 | 50 MPa RC Beam (25 cm x 25 cm) | Beam | 50MPa | Concrete Rectangular | 250 | 250 | 625 | 4675 | 0.29 | 714.83 | G300E | 2080959.38 | 16.33 | G300E | 42611.16 | 0.33
923 | Story24 | B37 | 50 MPa RC Beam (25 cm x 25 cm) | Beam | 50MPa | Concrete Rectangular | 250 | 250 | 625 | 4800 | 0.3 | 733.94 | G300E | 2194200 | 17.22 | G300E | 599400 | 4.7
924 | Story24 | B38 | 50 MPa RC Beam (25 cm x 25 cm) | Beam | 50MPa | Concrete Rectangular | 250 | 250 | 625 | 4675 | 0.29 | 714.83 | G300E | 2137643.75 | 16.77 | G300E | 583790.62 | 4.58
925 | Story24 | B4 | 50 MPa RC Beam (25 cm x 25 cm) | Beam | 50MPa | Concrete Rectangular | 250 | 250 | 625 | 4675 | 0.29 | 714.83 | G300E | 1580150 | 12.4 | G300E | 777803.12 | 6.1
926 | Story24 | B40 | 50 MPa RC Beam (25 cm x 25 cm) | Beam | 50MPa | Concrete Rectangular | 250 | 250 | 625 | 4675 | 0.29 | 714.83 | G300E | 2137351.56 | 16.77 | G300E | 583790.62 | 4.58
927 | Story24 | B41 | 50 MPa RC Beam (25 cm x 25 cm) | Beam | 50MPa | Concrete Rectangular | 250 | 250 | 625 | 4675 | 0.29 | 714.83 | G300E | 2137351.56 | 16.77 | G300E | 583790.62 | 4.58
928 | Story24 | B42 | 50 MPa RC Beam (25 cm x 25 cm) | Beam | 50MPa | Concrete Rectangular | 250 | 250 | 625 | 4675 | 0.29 | 714.83 | G300E | 2080959.38 | 16.33 | G300E | 42611.16 | 0.33
929 | Story24 | B43 | 50 MPa RC Beam (25 cm x 25 cm) | Beam | 50MPa | Concrete Rectangular | 250 | 250 | 625 | 4675 | 0.29 | 714.83 | G300E | 2156928.12 | 16.92 | G300E | 313200.89 | 2.46
930 | Story24 | B44 | 50 MPa RC Beam (25 cm x 25 cm) | Beam | 50MPa | Concrete Rectangular | 250 | 250 | 625 | 4675 | 0.29 | 714.83 | G300E | 1579857.81 | 12.4 | G300E | 778095.31 | 6.11
931 | Story24 | B45 | 50 MPa RC Beam (25 cm x 25 cm) | Beam | 50MPa | Concrete Rectangular | 250 | 250 | 625 | 4675 | 0.29 | 714.83 | G300E | 1719815.62 | 13.49 | G300E | 778387.5 | 6.11
932 | Story24 | B46 | 50 MPa RC Beam (25 cm x 25 cm) | Beam | 50MPa | Concrete Rectangular | 250 | 250 | 625 | 4675 | 0.29 | 714.83 | G300E | 2018431.25 | 15.84 | G300E | 21305.58 | 0.17
933 | Story24 | B47 | 50 MPa RC Beam (25 cm x 25 cm) | Beam | 50MPa | Concrete Rectangular | 250 | 250 | 625 | 4675 | 0.29 | 714.83 | G300E | 2018431.25 | 15.84 | G300E | 21305.58 | 0.17
934 | Story24 | B48 | 50 MPa RC Beam (25 cm x 25 cm) | Beam | 50MPa | Concrete Rectangular | 250 | 250 | 625 | 4675 | 0.29 | 714.83 | G300E | 2080959.38 | 16.33 | G300E | 42611.16 | 0.33
935 | Story24 | B49 | 50 MPa RC Beam (25 cm x 25 cm) | Beam | 50MPa | Concrete Rectangular | 250 | 250 | 625 | 4675 | 0.29 | 714.83 | G300E | 2156928.12 | 16.92 | G300E | 313200.89 | 2.46
936 | Story24 | B5 | 50 MPa RC Beam (25 cm x 25 cm) | Beam | 50MPa | Concrete Rectangular | 250 | 250 | 625 | 4675 | 0.29 | 714.83 | G300E | 2156635.94 | 16.92 | G300E | 313200.89 | 2.46
937 | Story24 | B50 | 50 MPa RC Beam (25 cm x 25 cm) | Beam | 50MPa | Concrete Rectangular | 250 | 250 | 625 | 4675 | 0.29 | 714.83 | G300E | 1924931.25 | 15.1 | G300E | 194596.88 | 1.53
938 | Story24 | B51 | 50 MPa RC Beam (25 cm x 25 cm) | Beam | 50MPa | Concrete Rectangular | 250 | 250 | 625 | 4675 | 0.29 | 714.83 | G300E | 2156928.12 | 16.92 | G300E | 313200.89 | 2.46
939 | Story24 | B52 | 50 MPa RC Beam (25 cm x 25 cm) | Beam | 50MPa | Concrete Rectangular | 250 | 250 | 625 | 4675 | 0.29 | 714.83 | G300E | 2080959.38 | 16.33 | G300E | 42611.16 | 0.33
940 | Story24 | B53 | 50 MPa RC Beam (25 cm x 25 cm) | Beam | 50MPa | Concrete Rectangular | 250 | 250 | 625 | 4675 | 0.29 | 714.83 | G300E | 2018431.25 | 15.84 | G300E | 21305.58 | 0.17
941 | Story24 | B54 | 50 MPa RC Beam (25 cm x 25 cm) | Beam | 50MPa | Concrete Rectangular | 250 | 250 | 625 | 4675 | 0.29 | 714.83 | G300E | 2018431.25 | 15.84 | G300E | 21305.58 | 0.17
942 | Story24 | B55 | 50 MPa RC Beam (25 cm x 25 cm) | Beam | 50MPa | Concrete Rectangular | 250 | 250 | 625 | 4675 | 0.29 | 714.83 | G300E | 1651443.75 | 12.96 | G300E | 778387.5 | 6.11
943 | Story24 | B56 | 50 MPa RC Beam (25 cm x 25 cm) | Beam | 50MPa | Concrete Rectangular | 250 | 250 | 625 | 4675 | 0.29 | 714.83 | G300E | 1719523.44 | 13.49 | G300E | 778387.5 | 6.11
944 | Story24 | B57 | 50 MPa RC Beam (25 cm x 25 cm) | Beam | 50MPa | Concrete Rectangular | 250 | 250 | 625 | 4675 | 0.29 | 714.83 | G300E | 1580442.19 | 12.4 | G300E | 778387.5 | 6.11
945 | Story24 | B58 | 50 MPa RC Beam (25 cm x 25 cm) | Beam | 50MPa | Concrete Rectangular | 250 | 250 | 625 | 4675 | 0.29 | 714.83 | G300E | 1475546.88 | 11.58 | G300E | 0 | 0
946 | Story24 | B59 | 50 MPa RC Beam (25 cm x 25 cm) | Beam | 50MPa | Concrete Rectangular | 250 | 250 | 625 | 4675 | 0.29 | 714.83 | G300E | 1579857.81 | 12.4 | G300E | 778387.5 | 6.11
947 | Story24 | B6 | 50 MPa RC Beam (25 cm x 25 cm) | Beam | 50MPa | Concrete Rectangular | 250 | 250 | 625 | 4675 | 0.29 | 714.83 | G300E | 1475254.69 | 11.58 | G300E | 0 | 0
948 | Story24 | B60 | 50 MPa RC Beam (25 cm x 25 cm) | Beam | 50MPa | Concrete Rectangular | 250 | 250 | 625 | 4675 | 0.29 | 714.83 | G300E | 1719523.44 | 13.49 | G300E | 778387.5 | 6.11
949 | Story24 | B7 | 50 MPa RC Beam (25 cm x 25 cm) | Beam | 50MPa | Concrete Rectangular | 250 | 250 | 625 | 4675 | 0.29 | 714.83 | G300E | 2156635.94 | 16.92 | G300E | 313200.89 | 2.46
950 | Story24 | B8 | 50 MPa RC Beam (25 cm x 25 cm) | Beam | 50MPa | Concrete Rectangular | 250 | 250 | 625 | 4675 | 0.29 | 714.83 | G300E | 1580150 | 12.4 | G300E | 778095.31 | 6.11
951 | Story24 | B9 | 50 MPa RC Beam (25 cm x 25 cm) | Beam | 50MPa | Concrete Rectangular | 250 | 250 | 625 | 4675 | 0.29 | 714.83 | G300E | 2018431.25 | 15.84 | G300E | 21305.58 | 0.17
952 | Story25 | B1 | 50 MPa RC Beam (25 cm x 25 cm) | Beam | 50MPa | Concrete Rectangular | 250 | 250 | 625 | 4675 | 0.29 | 714.83 | G300E | 1638879.69 | 12.86 | G300E | 791243.75 | 6.21
953 | Story25 | B10 | 50 MPa RC Beam (25 cm x 25 cm) | Beam | 50MPa | Concrete Rectangular | 250 | 250 | 625 | 4675 | 0.29 | 714.83 | G300E | 1676864.06 | 13.16 | G300E | 787737.5 | 6.18
954 | Story25 | B11 | 50 MPa RC Beam (25 cm x 25 cm) | Beam | 50MPa | Concrete Rectangular | 250 | 250 | 625 | 4675 | 0.29 | 714.83 | G300E | 1676864.06 | 13.16 | G300E | 787737.5 | 6.18
955 | Story25 | B12 | 50 MPa RC Beam (25 cm x 25 cm) | Beam | 50MPa | Concrete Rectangular | 250 | 250 | 625 | 4675 | 0.29 | 714.83 | G300E | 1566709.38 | 12.29 | G300E | 778387.5 | 6.11
956 | Story25 | B13 | 50 MPa RC Beam (25 cm x 25 cm) | Beam | 50MPa | Concrete Rectangular | 250 | 250 | 625 | 4675 | 0.29 | 714.83 | G300E | 2118359.38 | 16.62 | G300E | 42611.16 | 0.33
957 | Story25 | B14 | 50 MPa RC Beam (25 cm x 25 cm) | Beam | 50MPa | Concrete Rectangular | 250 | 250 | 625 | 4675 | 0.29 | 714.83 | G300E | 1876428.12 | 14.72 | G300E | 42611.16 | 0.33
958 | Story25 | B15 | 50 MPa RC Beam (25 cm x 25 cm) | Beam | 50MPa | Concrete Rectangular | 250 | 250 | 625 | 4675 | 0.29 | 714.83 | G300E | 2217703.12 | 17.4 | G300E | 42611.16 | 0.33
959 | Story25 | B16 | 50 MPa RC Beam (25 cm x 25 cm) | Beam | 50MPa | Concrete Rectangular | 250 | 250 | 625 | 4800 | 0.3 | 733.94 | G300E | 2081700 | 16.33 | G300E | 799200 | 6.27
960 | Story25 | B17 | 50 MPa RC Beam (25 cm x 25 cm) | Beam | 50MPa | Concrete Rectangular | 250 | 250 | 625 | 4675 | 0.29 | 714.83 | G300E | 1782928.12 | 13.99 | G300E | 194596.88 | 1.53
961 | Story25 | B18 | 50 MPa RC Beam (25 cm x 25 cm) | Beam | 50MPa | Concrete Rectangular | 250 | 250 | 625 | 4800 | 0.3 | 733.94 | G300E | 2056800 | 16.14 | G300E | 799200 | 6.27
962 | Story25 | B19 | 50 MPa RC Beam (25 cm x 25 cm) | Beam | 50MPa | Concrete Rectangular | 250 | 250 | 625 | 4675 | 0.29 | 714.83 | G300E | 2221209.38 | 17.43 | G300E | 42611.16 | 0.33
963 | Story25 | B2 | 50 MPa RC Beam (25 cm x 25 cm) | Beam | 50MPa | Concrete Rectangular | 250 | 250 | 625 | 4675 | 0.29 | 714.83 | G300E | 1648521.88 | 12.93 | G300E | 798256.25 | 6.26
964 | Story25 | B20 | 50 MPa RC Beam (25 cm x 25 cm) | Beam | 50MPa | Concrete Rectangular | 250 | 250 | 625 | 4675 | 0.29 | 714.83 | G300E | 2220917.19 | 17.43 | G300E | 42611.16 | 0.33
965 | Story25 | B21 | 50 MPa RC Beam (25 cm x 25 cm) | Beam | 50MPa | Concrete Rectangular | 250 | 250 | 625 | 4675 | 0.29 | 714.83 | G300E | 2123618.75 | 16.66 | G300E | 42611.16 | 0.33
966 | Story25 | B22 | 50 MPa RC Beam (25 cm x 25 cm) | Beam | 50MPa | Concrete Rectangular | 250 | 250 | 625 | 4675 | 0.29 | 714.83 | G300E | 1569046.88 | 12.31 | G300E | 778387.5 | 6.11
967 | Story25 | B23 | 50 MPa RC Beam (25 cm x 25 cm) | Beam | 50MPa | Concrete Rectangular | 250 | 250 | 625 | 4675 | 0.29 | 714.83 | G300E | 1454801.56 | 11.41 | G300E | 778387.5 | 6.11
968 | Story25 | B24 | 50 MPa RC Beam (25 cm x 25 cm) | Beam | 50MPa | Concrete Rectangular | 250 | 250 | 625 | 4675 | 0.29 | 714.83 | G300E | 2218579.69 | 17.41 | G300E | 820998.66 | 6.44
969 | Story25 | B25 | 50 MPa RC Beam (25 cm x 25 cm) | Beam | 50MPa | Concrete Rectangular | 250 | 250 | 625 | 4675 | 0.29 | 714.83 | G300E | 1781759.38 | 13.98 | G300E | 194596.88 | 1.53
970 | Story25 | B26 | 50 MPa RC Beam (25 cm x 25 cm) | Beam | 50MPa | Concrete Rectangular | 250 | 250 | 625 | 4800 | 0.3 | 733.94 | G300E | 2091300 | 16.41 | G300E | 799200 | 6.27
971 | Story25 | B3 | 50 MPa RC Beam (25 cm x 25 cm) | Beam | 50MPa | Concrete Rectangular | 250 | 250 | 625 | 4675 | 0.29 | 714.83 | G300E | 2112515.62 | 16.58 | G300E | 42611.16 | 0.33
972 | Story25 | B30 | 50 MPa RC Beam (25 cm x 25 cm) | Beam | 50MPa | Concrete Rectangular | 250 | 250 | 625 | 4675 | 0.29 | 714.83 | G300E | 2003529.69 | 15.72 | G300E | 778387.5 | 6.11
973 | Story25 | B31 | 50 MPa RC Beam (25 cm x 25 cm) | Beam | 50MPa | Concrete Rectangular | 250 | 250 | 625 | 4675 | 0.29 | 714.83 | G300E | 1782928.12 | 13.99 | G300E | 194596.88 | 1.53
974 | Story25 | B32 | 50 MPa RC Beam (25 cm x 25 cm) | Beam | 50MPa | Concrete Rectangular | 250 | 250 | 625 | 4675 | 0.29 | 714.83 | G300E | 2218579.69 | 17.41 | G300E | 820998.66 | 6.44
975 | Story25 | B33 | 50 MPa RC Beam (25 cm x 25 cm) | Beam | 50MPa | Concrete Rectangular | 250 | 250 | 625 | 4675 | 0.29 | 714.83 | G300E | 1455678.12 | 11.42 | G300E | 778387.5 | 6.11
976 | Story25 | B34 | 50 MPa RC Beam (25 cm x 25 cm) | Beam | 50MPa | Concrete Rectangular | 250 | 250 | 625 | 4675 | 0.29 | 714.83 | G300E | 1569046.88 | 12.31 | G300E | 778387.5 | 6.11
977 | Story25 | B35 | 50 MPa RC Beam (25 cm x 25 cm) | Beam | 50MPa | Concrete Rectangular | 250 | 250 | 625 | 4675 | 0.29 | 714.83 | G300E | 2218579.69 | 17.41 | G300E | 820998.66 | 6.44
978 | Story25 | B36 | 50 MPa RC Beam (25 cm x 25 cm) | Beam | 50MPa | Concrete Rectangular | 250 | 250 | 625 | 4675 | 0.29 | 714.83 | G300E | 2221209.38 | 17.43 | G300E | 42611.16 | 0.33
979 | Story25 | B37 | 50 MPa RC Beam (25 cm x 25 cm) | Beam | 50MPa | Concrete Rectangular | 250 | 250 | 625 | 4800 | 0.3 | 733.94 | G300E | 2056500 | 16.14 | G300E | 799200 | 6.27
980 | Story25 | B38 | 50 MPa RC Beam (25 cm x 25 cm) | Beam | 50MPa | Concrete Rectangular | 250 | 250 | 625 | 4675 | 0.29 | 714.83 | G300E | 2002945.31 | 15.72 | G300E | 778387.5 | 6.11
981 | Story25 | B4 | 50 MPa RC Beam (25 cm x 25 cm) | Beam | 50MPa | Concrete Rectangular | 250 | 250 | 625 | 4675 | 0.29 | 714.83 | G300E | 1568170.31 | 12.3 | G300E | 778387.5 | 6.11
982 | Story25 | B40 | 50 MPa RC Beam (25 cm x 25 cm) | Beam | 50MPa | Concrete Rectangular | 250 | 250 | 625 | 4675 | 0.29 | 714.83 | G300E | 2003237.5 | 15.72 | G300E | 778387.5 | 6.11
983 | Story25 | B41 | 50 MPa RC Beam (25 cm x 25 cm) | Beam | 50MPa | Concrete Rectangular | 250 | 250 | 625 | 4675 | 0.29 | 714.83 | G300E | 2003529.69 | 15.72 | G300E | 778387.5 | 6.11
984 | Story25 | B42 | 50 MPa RC Beam (25 cm x 25 cm) | Beam | 50MPa | Concrete Rectangular | 250 | 250 | 625 | 4675 | 0.29 | 714.83 | G300E | 2220917.19 | 17.43 | G300E | 42611.16 | 0.33
985 | Story25 | B43 | 50 MPa RC Beam (25 cm x 25 cm) | Beam | 50MPa | Concrete Rectangular | 250 | 250 | 625 | 4675 | 0.29 | 714.83 | G300E | 2218579.69 | 17.41 | G300E | 820998.66 | 6.44
986 | Story25 | B44 | 50 MPa RC Beam (25 cm x 25 cm) | Beam | 50MPa | Concrete Rectangular | 250 | 250 | 625 | 4675 | 0.29 | 714.83 | G300E | 1569046.88 | 12.31 | G300E | 778387.5 | 6.11
987 | Story25 | B45 | 50 MPa RC Beam (25 cm x 25 cm) | Beam | 50MPa | Concrete Rectangular | 250 | 250 | 625 | 4675 | 0.29 | 714.83 | G300E | 1676864.06 | 13.16 | G300E | 787737.5 | 6.18
988 | Story25 | B46 | 50 MPa RC Beam (25 cm x 25 cm) | Beam | 50MPa | Concrete Rectangular | 250 | 250 | 625 | 4675 | 0.29 | 714.83 | G300E | 2123618.75 | 16.66 | G300E | 42611.16 | 0.33
989 | Story25 | B47 | 50 MPa RC Beam (25 cm x 25 cm) | Beam | 50MPa | Concrete Rectangular | 250 | 250 | 625 | 4675 | 0.29 | 714.83 | G300E | 2123326.56 | 16.66 | G300E | 42611.16 | 0.33
990 | Story25 | B48 | 50 MPa RC Beam (25 cm x 25 cm) | Beam | 50MPa | Concrete Rectangular | 250 | 250 | 625 | 4675 | 0.29 | 714.83 | G300E | 2221209.38 | 17.43 | G300E | 42611.16 | 0.33
991 | Story25 | B49 | 50 MPa RC Beam (25 cm x 25 cm) | Beam | 50MPa | Concrete Rectangular | 250 | 250 | 625 | 4675 | 0.29 | 714.83 | G300E | 2218579.69 | 17.41 | G300E | 820998.66 | 6.44
992 | Story25 | B5 | 50 MPa RC Beam (25 cm x 25 cm) | Beam | 50MPa | Concrete Rectangular | 250 | 250 | 625 | 4675 | 0.29 | 714.83 | G300E | 2216826.56 | 17.39 | G300E | 820998.66 | 6.44
993 | Story25 | B50 | 50 MPa RC Beam (25 cm x 25 cm) | Beam | 50MPa | Concrete Rectangular | 250 | 250 | 625 | 4675 | 0.29 | 714.83 | G300E | 1782928.12 | 13.99 | G300E | 194596.88 | 1.53
994 | Story25 | B51 | 50 MPa RC Beam (25 cm x 25 cm) | Beam | 50MPa | Concrete Rectangular | 250 | 250 | 625 | 4675 | 0.29 | 714.83 | G300E | 2218579.69 | 17.41 | G300E | 820998.66 | 6.44
995 | Story25 | B52 | 50 MPa RC Beam (25 cm x 25 cm) | Beam | 50MPa | Concrete Rectangular | 250 | 250 | 625 | 4675 | 0.29 | 714.83 | G300E | 2220917.19 | 17.43 | G300E | 42611.16 | 0.33
996 | Story25 | B53 | 50 MPa RC Beam (25 cm x 25 cm) | Beam | 50MPa | Concrete Rectangular | 250 | 250 | 625 | 4675 | 0.29 | 714.83 | G300E | 2122742.19 | 16.66 | G300E | 42611.16 | 0.33
997 | Story25 | B54 | 50 MPa RC Beam (25 cm x 25 cm) | Beam | 50MPa | Concrete Rectangular | 250 | 250 | 625 | 4675 | 0.29 | 714.83 | G300E | 2122742.19 | 16.66 | G300E | 42611.16 | 0.33
998 | Story25 | B55 | 50 MPa RC Beam (25 cm x 25 cm) | Beam | 50MPa | Concrete Rectangular | 250 | 250 | 625 | 4675 | 0.29 | 714.83 | G300E | 1676864.06 | 13.16 | G300E | 787737.5 | 6.18
999 | Story25 | B56 | 50 MPa RC Beam (25 cm x 25 cm) | Beam | 50MPa | Concrete Rectangular | 250 | 250 | 625 | 4675 | 0.29 | 714.83 | G300E | 1676864.06 | 13.16 | G300E | 787737.5 | 6.18
1000 | Story25 | B57 | 50 MPa RC Beam (25 cm x 25 cm) | Beam | 50MPa | Concrete Rectangular | 250 | 250 | 625 | 4675 | 0.29 | 714.83 | G300E | 1569046.88 | 12.31 | G300E | 778387.5 | 6.11
1001 | Story25 | B58 | 50 MPa RC Beam (25 cm x 25 cm) | Beam | 50MPa | Concrete Rectangular | 250 | 250 | 625 | 4675 | 0.29 | 714.83 | G300E | 1455678.12 | 11.42 | G300E | 778387.5 | 6.11
1002 | Story25 | B59 | 50 MPa RC Beam (25 cm x 25 cm) | Beam | 50MPa | Concrete Rectangular | 250 | 250 | 625 | 4675 | 0.29 | 714.83 | G300E | 1569046.88 | 12.31 | G300E | 778387.5 | 6.11
1003 | Story25 | B6 | 50 MPa RC Beam (25 cm x 25 cm) | Beam | 50MPa | Concrete Rectangular | 250 | 250 | 625 | 4675 | 0.29 | 714.83 | G300E | 1455093.75 | 11.42 | G300E | 778387.5 | 6.11
1004 | Story25 | B60 | 50 MPa RC Beam (25 cm x 25 cm) | Beam | 50MPa | Concrete Rectangular | 250 | 250 | 625 | 4675 | 0.29 | 714.83 | G300E | 1676864.06 | 13.16 | G300E | 787737.5 | 6.18
1005 | Story25 | B7 | 50 MPa RC Beam (25 cm x 25 cm) | Beam | 50MPa | Concrete Rectangular | 250 | 250 | 625 | 4675 | 0.29 | 714.83 | G300E | 2218579.69 | 17.41 | G300E | 820998.66 | 6.44
1006 | Story25 | B8 | 50 MPa RC Beam (25 cm x 25 cm) | Beam | 50MPa | Concrete Rectangular | 250 | 250 | 625 | 4675 | 0.29 | 714.83 | G300E | 1569046.88 | 12.31 | G300E | 778387.5 | 6.11
1007 | Story25 | B9 | 50 MPa RC Beam (25 cm x 25 cm) | Beam | 50MPa | Concrete Rectangular | 250 | 250 | 625 | 4675 | 0.29 | 714.83 | G300E | 2123618.75 | 16.66 | G300E | 42611.16 | 0.33
1008 | Story26 | B1 | 50 MPa RC Beam (25 cm x 25 cm) | Beam | 50MPa | Concrete Rectangular | 250 | 250 | 625 | 4675 | 0.29 | 714.83 | G300E | 1690304.69 | 13.26 | G300E | 790075 | 6.2
1009 | Story26 | B10 | 50 MPa RC Beam (25 cm x 25 cm) | Beam | 50MPa | Concrete Rectangular | 250 | 250 | 625 | 4675 | 0.29 | 714.83 | G300E | 1689428.12 | 13.26 | G300E | 788906.25 | 6.19
1010 | Story26 | B11 | 50 MPa RC Beam (25 cm x 25 cm) | Beam | 50MPa | Concrete Rectangular | 250 | 250 | 625 | 4675 | 0.29 | 714.83 | G300E | 1689720.31 | 13.26 | G300E | 788906.25 | 6.19
1011 | Story26 | B12 | 50 MPa RC Beam (25 cm x 25 cm) | Beam | 50MPa | Concrete Rectangular | 250 | 250 | 625 | 4675 | 0.29 | 714.83 | G300E | 1570800 | 12.33 | G300E | 778387.5 | 6.11
1012 | Story26 | B13 | 50 MPa RC Beam (25 cm x 25 cm) | Beam | 50MPa | Concrete Rectangular | 250 | 250 | 625 | 4675 | 0.29 | 714.83 | G300E | 2099075 | 16.47 | G300E | 42611.16 | 0.33
1013 | Story26 | B14 | 50 MPa RC Beam (25 cm x 25 cm) | Beam | 50MPa | Concrete Rectangular | 250 | 250 | 625 | 4675 | 0.29 | 714.83 | G300E | 2156928.12 | 16.92 | G300E | 42611.16 | 0.33
1014 | Story26 | B15 | 50 MPa RC Beam (25 cm x 25 cm) | Beam | 50MPa | Concrete Rectangular | 250 | 250 | 625 | 4675 | 0.29 | 714.83 | G300E | 2156635.94 | 16.92 | G300E | 42611.16 | 0.33
1015 | Story26 | B16 | 50 MPa RC Beam (25 cm x 25 cm) | Beam | 50MPa | Concrete Rectangular | 250 | 250 | 625 | 4800 | 0.3 | 733.94 | G300E | 2054100 | 16.12 | G300E | 799200 | 6.27
1016 | Story26 | B17 | 50 MPa RC Beam (25 cm x 25 cm) | Beam | 50MPa | Concrete Rectangular | 250 | 250 | 625 | 4675 | 0.29 | 714.83 | G300E | 1816821.88 | 14.26 | G300E | 194596.88 | 1.53
1017 | Story26 | B18 | 50 MPa RC Beam (25 cm x 25 cm) | Beam | 50MPa | Concrete Rectangular | 250 | 250 | 625 | 4800 | 0.3 | 733.94 | G300E | 2052600 | 16.11 | G300E | 799200 | 6.27
1018 | Story26 | B19 | 50 MPa RC Beam (25 cm x 25 cm) | Beam | 50MPa | Concrete Rectangular | 250 | 250 | 625 | 4675 | 0.29 | 714.83 | G300E | 2154298.44 | 16.9 | G300E | 42611.16 | 0.33
1019 | Story26 | B2 | 50 MPa RC Beam (25 cm x 25 cm) | Beam | 50MPa | Concrete Rectangular | 250 | 250 | 625 | 4675 | 0.29 | 714.83 | G300E | 1690304.69 | 13.26 | G300E | 790075 | 6.2
1020 | Story26 | B20 | 50 MPa RC Beam (25 cm x 25 cm) | Beam | 50MPa | Concrete Rectangular | 250 | 250 | 625 | 4675 | 0.29 | 714.83 | G300E | 2154298.44 | 16.9 | G300E | 42611.16 | 0.33
1021 | Story26 | B21 | 50 MPa RC Beam (25 cm x 25 cm) | Beam | 50MPa | Concrete Rectangular | 250 | 250 | 625 | 4675 | 0.29 | 714.83 | G300E | 2096737.5 | 16.45 | G300E | 42611.16 | 0.33
1022 | Story26 | B22 | 50 MPa RC Beam (25 cm x 25 cm) | Beam | 50MPa | Concrete Rectangular | 250 | 250 | 625 | 4675 | 0.29 | 714.83 | G300E | 1570507.81 | 12.32 | G300E | 778387.5 | 6.11
1023 | Story26 | B23 | 50 MPa RC Beam (25 cm x 25 cm) | Beam | 50MPa | Concrete Rectangular | 250 | 250 | 625 | 4675 | 0.29 | 714.83 | G300E | 1448957.81 | 11.37 | G300E | 778387.5 | 6.11
1024 | Story26 | B24 | 50 MPa RC Beam (25 cm x 25 cm) | Beam | 50MPa | Concrete Rectangular | 250 | 250 | 625 | 4675 | 0.29 | 714.83 | G300E | 2218287.5 | 17.41 | G300E | 820998.66 | 6.44
1025 | Story26 | B25 | 50 MPa RC Beam (25 cm x 25 cm) | Beam | 50MPa | Concrete Rectangular | 250 | 250 | 625 | 4675 | 0.29 | 714.83 | G300E | 1816529.69 | 14.25 | G300E | 194596.88 | 1.53
1026 | Story26 | B26 | 50 MPa RC Beam (25 cm x 25 cm) | Beam | 50MPa | Concrete Rectangular | 250 | 250 | 625 | 4800 | 0.3 | 733.94 | G300E | 2054100 | 16.12 | G300E | 799200 | 6.27
1027 | Story26 | B3 | 50 MPa RC Beam (25 cm x 25 cm) | Beam | 50MPa | Concrete Rectangular | 250 | 250 | 625 | 4675 | 0.29 | 714.83 | G300E | 2099075 | 16.47 | G300E | 42611.16 | 0.33
1028 | Story26 | B30 | 50 MPa RC Beam (25 cm x 25 cm) | Beam | 50MPa | Concrete Rectangular | 250 | 250 | 625 | 4675 | 0.29 | 714.83 | G300E | 1999146.88 | 15.69 | G300E | 778387.5 | 6.11
1029 | Story26 | B31 | 50 MPa RC Beam (25 cm x 25 cm) | Beam | 50MPa | Concrete Rectangular | 250 | 250 | 625 | 4675 | 0.29 | 714.83 | G300E | 1817406.25 | 14.26 | G300E | 194596.88 | 1.53
1030 | Story26 | B32 | 50 MPa RC Beam (25 cm x 25 cm) | Beam | 50MPa | Concrete Rectangular | 250 | 250 | 625 | 4675 | 0.29 | 714.83 | G300E | 2216534.38 | 17.39 | G300E | 820998.66 | 6.44
1031 | Story26 | B33 | 50 MPa RC Beam (25 cm x 25 cm) | Beam | 50MPa | Concrete Rectangular | 250 | 250 | 625 | 4675 | 0.29 | 714.83 | G300E | 1449250 | 11.37 | G300E | 778387.5 | 6.11
1032 | Story26 | B34 | 50 MPa RC Beam (25 cm x 25 cm) | Beam | 50MPa | Concrete Rectangular | 250 | 250 | 625 | 4675 | 0.29 | 714.83 | G300E | 1570507.81 | 12.32 | G300E | 778387.5 | 6.11
1033 | Story26 | B35 | 50 MPa RC Beam (25 cm x 25 cm) | Beam | 50MPa | Concrete Rectangular | 250 | 250 | 625 | 4675 | 0.29 | 714.83 | G300E | 2216534.38 | 17.39 | G300E | 820998.66 | 6.44
1034 | Story26 | B36 | 50 MPa RC Beam (25 cm x 25 cm) | Beam | 50MPa | Concrete Rectangular | 250 | 250 | 625 | 4675 | 0.29 | 714.83 | G300E | 2154298.44 | 16.9 | G300E | 42611.16 | 0.33
1035 | Story26 | B37 | 50 MPa RC Beam (25 cm x 25 cm) | Beam | 50MPa | Concrete Rectangular | 250 | 250 | 625 | 4800 | 0.3 | 733.94 | G300E | 2052600 | 16.11 | G300E | 799200 | 6.27
1036 | Story26 | B38 | 50 MPa RC Beam (25 cm x 25 cm) | Beam | 50MPa | Concrete Rectangular | 250 | 250 | 625 | 4675 | 0.29 | 714.83 | G300E | 1999146.88 | 15.69 | G300E | 778387.5 | 6.11
1037 | Story26 | B4 | 50 MPa RC Beam (25 cm x 25 cm) | Beam | 50MPa | Concrete Rectangular | 250 | 250 | 625 | 4675 | 0.29 | 714.83 | G300E | 1570800 | 12.33 | G300E | 778387.5 | 6.11
1038 | Story26 | B40 | 50 MPa RC Beam (25 cm x 25 cm) | Beam | 50MPa | Concrete Rectangular | 250 | 250 | 625 | 4675 | 0.29 | 714.83 | G300E | 1999146.88 | 15.69 | G300E | 778387.5 | 6.11
1039 | Story26 | B41 | 50 MPa RC Beam (25 cm x 25 cm) | Beam | 50MPa | Concrete Rectangular | 250 | 250 | 625 | 4675 | 0.29 | 714.83 | G300E | 1999146.88 | 15.69 | G300E | 778387.5 | 6.11
1040 | Story26 | B42 | 50 MPa RC Beam (25 cm x 25 cm) | Beam | 50MPa | Concrete Rectangular | 250 | 250 | 625 | 4675 | 0.29 | 714.83 | G300E | 2154298.44 | 16.9 | G300E | 42611.16 | 0.33
1041 | Story26 | B43 | 50 MPa RC Beam (25 cm x 25 cm) | Beam | 50MPa | Concrete Rectangular | 250 | 250 | 625 | 4675 | 0.29 | 714.83 | G300E | 2216534.38 | 17.39 | G300E | 820998.66 | 6.44
1042 | Story26 | B44 | 50 MPa RC Beam (25 cm x 25 cm) | Beam | 50MPa | Concrete Rectangular | 250 | 250 | 625 | 4675 | 0.29 | 714.83 | G300E | 1570507.81 | 12.32 | G300E | 778387.5 | 6.11
1043 | Story26 | B45 | 50 MPa RC Beam (25 cm x 25 cm) | Beam | 50MPa | Concrete Rectangular | 250 | 250 | 625 | 4675 | 0.29 | 714.83 | G300E | 1689428.12 | 13.26 | G300E | 788906.25 | 6.19
1044 | Story26 | B46 | 50 MPa RC Beam (25 cm x 25 cm) | Beam | 50MPa | Concrete Rectangular | 250 | 250 | 625 | 4675 | 0.29 | 714.83 | G300E | 2096737.5 | 16.45 | G300E | 42611.16 | 0.33
1045 | Story26 | B47 | 50 MPa RC Beam (25 cm x 25 cm) | Beam | 50MPa | Concrete Rectangular | 250 | 250 | 625 | 4675 | 0.29 | 714.83 | G300E | 2096737.5 | 16.45 | G300E | 42611.16 | 0.33
1046 | Story26 | B48 | 50 MPa RC Beam (25 cm x 25 cm) | Beam | 50MPa | Concrete Rectangular | 250 | 250 | 625 | 4675 | 0.29 | 714.83 | G300E | 2154298.44 | 16.9 | G300E | 42611.16 | 0.33
1047 | Story26 | B49 | 50 MPa RC Beam (25 cm x 25 cm) | Beam | 50MPa | Concrete Rectangular | 250 | 250 | 625 | 4675 | 0.29 | 714.83 | G300E | 2216534.38 | 17.39 | G300E | 820998.66 | 6.44
1048 | Story26 | B5 | 50 MPa RC Beam (25 cm x 25 cm) | Beam | 50MPa | Concrete Rectangular | 250 | 250 | 625 | 4675 | 0.29 | 714.83 | G300E | 2218287.5 | 17.41 | G300E | 820998.66 | 6.44
1049 | Story26 | B50 | 50 MPa RC Beam (25 cm x 25 cm) | Beam | 50MPa | Concrete Rectangular | 250 | 250 | 625 | 4675 | 0.29 | 714.83 | G300E | 1817406.25 | 14.26 | G300E | 194596.88 | 1.53
1050 | Story26 | B51 | 50 MPa RC Beam (25 cm x 25 cm) | Beam | 50MPa | Concrete Rectangular | 250 | 250 | 625 | 4675 | 0.29 | 714.83 | G300E | 2216534.38 | 17.39 | G300E | 820998.66 | 6.44
1051 | Story26 | B52 | 50 MPa RC Beam (25 cm x 25 cm) | Beam | 50MPa | Concrete Rectangular | 250 | 250 | 625 | 4675 | 0.29 | 714.83 | G300E | 2154298.44 | 16.9 | G300E | 42611.16 | 0.33
1052 | Story26 | B53 | 50 MPa RC Beam (25 cm x 25 cm) | Beam | 50MPa | Concrete Rectangular | 250 | 250 | 625 | 4675 | 0.29 | 714.83 | G300E | 2096737.5 | 16.45 | G300E | 42611.16 | 0.33
1053 | Story26 | B54 | 50 MPa RC Beam (25 cm x 25 cm) | Beam | 50MPa | Concrete Rectangular | 250 | 250 | 625 | 4675 | 0.29 | 714.83 | G300E | 2096737.5 | 16.45 | G300E | 42611.16 | 0.33
1054 | Story26 | B55 | 50 MPa RC Beam (25 cm x 25 cm) | Beam | 50MPa | Concrete Rectangular | 250 | 250 | 625 | 4675 | 0.29 | 714.83 | G300E | 1689720.31 | 13.26 | G300E | 788906.25 | 6.19
1055 | Story26 | B56 | 50 MPa RC Beam (25 cm x 25 cm) | Beam | 50MPa | Concrete Rectangular | 250 | 250 | 625 | 4675 | 0.29 | 714.83 | G300E | 1689720.31 | 13.26 | G300E | 788906.25 | 6.19
1056 | Story26 | B57 | 50 MPa RC Beam (25 cm x 25 cm) | Beam | 50MPa | Concrete Rectangular | 250 | 250 | 625 | 4675 | 0.29 | 714.83 | G300E | 1570507.81 | 12.32 | G300E | 778387.5 | 6.11
1057 | Story26 | B58 | 50 MPa RC Beam (25 cm x 25 cm) | Beam | 50MPa | Concrete Rectangular | 250 | 250 | 625 | 4675 | 0.29 | 714.83 | G300E | 1449250 | 11.37 | G300E | 778387.5 | 6.11
1058 | Story26 | B59 | 50 MPa RC Beam (25 cm x 25 cm) | Beam | 50MPa | Concrete Rectangular | 250 | 250 | 625 | 4675 | 0.29 | 714.83 | G300E | 1570507.81 | 12.32 | G300E | 778387.5 | 6.11
1059 | Story26 | B6 | 50 MPa RC Beam (25 cm x 25 cm) | Beam | 50MPa | Concrete Rectangular | 250 | 250 | 625 | 4675 | 0.29 | 714.83 | G300E | 1448665.62 | 11.37 | G300E | 778387.5 | 6.11
1060 | Story26 | B60 | 50 MPa RC Beam (25 cm x 25 cm) | Beam | 50MPa | Concrete Rectangular | 250 | 250 | 625 | 4675 | 0.29 | 714.83 | G300E | 1689720.31 | 13.26 | G300E | 788906.25 | 6.19
1061 | Story26 | B7 | 50 MPa RC Beam (25 cm x 25 cm) | Beam | 50MPa | Concrete Rectangular | 250 | 250 | 625 | 4675 | 0.29 | 714.83 | G300E | 2216534.38 | 17.39 | G300E | 820998.66 | 6.44
1062 | Story26 | B8 | 50 MPa RC Beam (25 cm x 25 cm) | Beam | 50MPa | Concrete Rectangular | 250 | 250 | 625 | 4675 | 0.29 | 714.83 | G300E | 1570507.81 | 12.32 | G300E | 778387.5 | 6.11
1063 | Story26 | B9 | 50 MPa RC Beam (25 cm x 25 cm) | Beam | 50MPa | Concrete Rectangular | 250 | 250 | 625 | 4675 | 0.29 | 714.83 | G300E | 2096737.5 | 16.45 | G300E | 42611.16 | 0.33
1064 | Story3 | B1 | 50 MPa RC Beam (25 cm x 25 cm) | Beam | 50MPa | Concrete Rectangular | 250 | 250 | 625 | 4587.5 | 0.29 | 701.45 | G300E | 2095504.46 | 16.44 | G300E | 654701.79 | 5.14
1065 | Story3 | B10 | 50 MPa RC Beam (25 cm x 25 cm) | Beam | 50MPa | Concrete Rectangular | 250 | 250 | 625 | 4587.5 | 0.29 | 701.45 | G300E | 1385425 | 10.87 | G300E | 654701.79 | 5.14
1066 | Story3 | B11 | 50 MPa RC Beam (25 cm x 25 cm) | Beam | 50MPa | Concrete Rectangular | 250 | 250 | 625 | 4587.5 | 0.29 | 701.45 | G300E | 1385752.68 | 10.87 | G300E | 654701.79 | 5.14
1067 | Story3 | B12 | 50 MPa RC Beam (25 cm x 25 cm) | Beam | 50MPa | Concrete Rectangular | 250 | 250 | 625 | 4587.5 | 0.29 | 701.45 | G300E | 2041765.18 | 16.02 | G300E | 654701.79 | 5.14
1068 | Story3 | B13 | 50 MPa RC Beam (25 cm x 25 cm) | Beam | 50MPa | Concrete Rectangular | 250 | 250 | 625 | 4587.5 | 0.29 | 701.45 | G300E | 2248858.04 | 17.65 | G300E | 678595.29 | 5.32
1069 | Story3 | B14 | 50 MPa RC Beam (25 cm x 25 cm) | Beam | 50MPa | Concrete Rectangular | 250 | 250 | 625 | 4587.5 | 0.29 | 701.45 | G300E | 2621428.57 | 20.57 | G300E | 351244.4 | 2.76
1070 | Story3 | B15 | 50 MPa RC Beam (25 cm x 25 cm) | Beam | 50MPa | Concrete Rectangular | 250 | 250 | 625 | 4587.5 | 0.29 | 701.45 | G300E | 2294405.36 | 18 | G300E | 678595.29 | 5.32
1071 | Story3 | B16 | 50 MPa RC Beam (25 cm x 25 cm) | Beam | 50MPa | Concrete Rectangular | 250 | 250 | 625 | 4800 | 0.3 | 733.94 | G300E | 2943040 | 23.09 | G300E | 532800 | 4.18
1072 | Story3 | B17 | 50 MPa RC Beam (25 cm x 25 cm) | Beam | 50MPa | Concrete Rectangular | 250 | 250 | 625 | 4587.5 | 0.29 | 701.45 | G300E | 2009652.68 | 15.77 | G300E | 654701.79 | 5.14
1073 | Story3 | B18 | 50 MPa RC Beam (25 cm x 25 cm) | Beam | 50MPa | Concrete Rectangular | 250 | 250 | 625 | 4800 | 0.3 | 733.94 | G300E | 2944960 | 23.11 | G300E | 532800 | 4.18
1074 | Story3 | B19 | 50 MPa RC Beam (25 cm x 25 cm) | Beam | 50MPa | Concrete Rectangular | 250 | 250 | 625 | 4587.5 | 0.29 | 701.45 | G300E | 2245908.93 | 17.62 | G300E | 460361.36 | 3.61
1075 | Story3 | B2 | 50 MPa RC Beam (25 cm x 25 cm) | Beam | 50MPa | Concrete Rectangular | 250 | 250 | 625 | 4587.5 | 0.29 | 701.45 | G300E | 1441458.04 | 11.31 | G300E | 654701.79 | 5.14
1076 | Story3 | B20 | 50 MPa RC Beam (25 cm x 25 cm) | Beam | 50MPa | Concrete Rectangular | 250 | 250 | 625 | 4587.5 | 0.29 | 701.45 | G300E | 2245908.93 | 17.62 | G300E | 460361.36 | 3.61
1077 | Story3 | B21 | 50 MPa RC Beam (25 cm x 25 cm) | Beam | 50MPa | Concrete Rectangular | 250 | 250 | 625 | 4587.5 | 0.29 | 701.45 | G300E | 2275072.32 | 17.85 | G300E | 266020.93 | 2.09
1078 | Story3 | B22 | 50 MPa RC Beam (25 cm x 25 cm) | Beam | 50MPa | Concrete Rectangular | 250 | 250 | 625 | 4587.5 | 0.29 | 701.45 | G300E | 1311041.96 | 10.29 | G300E | 654701.79 | 5.14
1079 | Story3 | B23 | 50 MPa RC Beam (25 cm x 25 cm) | Beam | 50MPa | Concrete Rectangular | 250 | 250 | 625 | 4587.5 | 0.29 | 701.45 | G300E | 2036194.64 | 15.98 | G300E | 654701.79 | 5.14
1080 | Story3 | B24 | 50 MPa RC Beam (25 cm x 25 cm) | Beam | 50MPa | Concrete Rectangular | 250 | 250 | 625 | 4587.5 | 0.29 | 701.45 | G300E | 2295716.07 | 18.01 | G300E | 702488.79 | 5.51
1081 | Story3 | B25 | 50 MPa RC Beam (25 cm x 25 cm) | Beam | 50MPa | Concrete Rectangular | 250 | 250 | 625 | 4587.5 | 0.29 | 701.45 | G300E | 2557203.57 | 20.06 | G300E | 654701.79 | 5.14
1082 | Story3 | B26 | 50 MPa RC Beam (25 cm x 25 cm) | Beam | 50MPa | Concrete Rectangular | 250 | 250 | 625 | 4800 | 0.3 | 733.94 | G300E | 2912960 | 22.86 | G300E | 745920 | 5.85
1083 | Story3 | B3 | 50 MPa RC Beam (25 cm x 25 cm) | Beam | 50MPa | Concrete Rectangular | 250 | 250 | 625 | 4587.5 | 0.29 | 701.45 | G300E | 2794115.18 | 21.92 | G300E | 242127.43 | 1.9
1084 | Story3 | B30 | 50 MPa RC Beam (25 cm x 25 cm) | Beam | 50MPa | Concrete Rectangular | 250 | 250 | 625 | 4587.5 | 0.29 | 701.45 | G300E | 2814584.17 | 22.08 | G300E | 509212.5 | 4
1085 | Story3 | B31 | 50 MPa RC Beam (25 cm x 25 cm) | Beam | 50MPa | Concrete Rectangular | 250 | 250 | 625 | 4587.5 | 0.29 | 701.45 | G300E | 2009980.36 | 15.77 | G300E | 654701.79 | 5.14
1086 | Story3 | B32 | 50 MPa RC Beam (25 cm x 25 cm) | Beam | 50MPa | Concrete Rectangular | 250 | 250 | 625 | 4587.5 | 0.29 | 701.45 | G300E | 2296371.43 | 18.02 | G300E | 266020.93 | 2.09
1087 | Story3 | B33 | 50 MPa RC Beam (25 cm x 25 cm) | Beam | 50MPa | Concrete Rectangular | 250 | 250 | 625 | 4587.5 | 0.29 | 701.45 | G300E | 1305471.43 | 10.24 | G300E | 654701.79 | 5.14
1088 | Story3 | B34 | 50 MPa RC Beam (25 cm x 25 cm) | Beam | 50MPa | Concrete Rectangular | 250 | 250 | 625 | 4587.5 | 0.29 | 701.45 | G300E | 2043403.57 | 16.03 | G300E | 654701.79 | 5.14
1089 | Story3 | B35 | 50 MPa RC Beam (25 cm x 25 cm) | Beam | 50MPa | Concrete Rectangular | 250 | 250 | 625 | 4587.5 | 0.29 | 701.45 | G300E | 2639123.21 | 20.71 | G300E | 702488.79 | 5.51
1090 | Story3 | B36 | 50 MPa RC Beam (25 cm x 25 cm) | Beam | 50MPa | Concrete Rectangular | 250 | 250 | 625 | 4587.5 | 0.29 | 701.45 | G300E | 2655834.82 | 20.84 | G300E | 678595.29 | 5.32
1091 | Story3 | B37 | 50 MPa RC Beam (25 cm x 25 cm) | Beam | 50MPa | Concrete Rectangular | 250 | 250 | 625 | 4800 | 0.3 | 733.94 | G300E | 2985280 | 23.42 | G300E | 745920 | 5.85
1092 | Story3 | B38 | 50 MPa RC Beam (25 cm x 25 cm) | Beam | 50MPa | Concrete Rectangular | 250 | 250 | 625 | 4587.5 | 0.29 | 701.45 | G300E | 2853119.17 | 22.39 | G300E | 712897.5 | 5.59
1093 | Story3 | B4 | 50 MPa RC Beam (25 cm x 25 cm) | Beam | 50MPa | Concrete Rectangular | 250 | 250 | 625 | 4587.5 | 0.29 | 701.45 | G300E | 1310058.93 | 10.28 | G300E | 654701.79 | 5.14
1094 | Story3 | B40 | 50 MPa RC Beam (25 cm x 25 cm) | Beam | 50MPa | Concrete Rectangular | 250 | 250 | 625 | 4587.5 | 0.29 | 701.45 | G300E | 2814584.17 | 22.08 | G300E | 712897.5 | 5.59
1095 | Story3 | B41 | 50 MPa RC Beam (25 cm x 25 cm) | Beam | 50MPa | Concrete Rectangular | 250 | 250 | 625 | 4587.5 | 0.29 | 701.45 | G300E | 2853119.17 | 22.39 | G300E | 509212.5 | 4
1096 | Story3 | B42 | 50 MPa RC Beam (25 cm x 25 cm) | Beam | 50MPa | Concrete Rectangular | 250 | 250 | 625 | 4587.5 | 0.29 | 701.45 | G300E | 2245581.25 | 17.62 | G300E | 678595.29 | 5.32
1097 | Story3 | B43 | 50 MPa RC Beam (25 cm x 25 cm) | Beam | 50MPa | Concrete Rectangular | 250 | 250 | 625 | 4587.5 | 0.29 | 701.45 | G300E | 2639123.21 | 20.71 | G300E | 375137.9 | 2.94
1098 | Story3 | B44 | 50 MPa RC Beam (25 cm x 25 cm) | Beam | 50MPa | Concrete Rectangular | 250 | 250 | 625 | 4587.5 | 0.29 | 701.45 | G300E | 1311041.96 | 10.29 | G300E | 654701.79 | 5.14
1099 | Story3 | B45 | 50 MPa RC Beam (25 cm x 25 cm) | Beam | 50MPa | Concrete Rectangular | 250 | 250 | 625 | 4587.5 | 0.29 | 701.45 | G300E | 2117131.25 | 16.61 | G300E | 654701.79 | 5.14
1100 | Story3 | B46 | 50 MPa RC Beam (25 cm x 25 cm) | Beam | 50MPa | Concrete Rectangular | 250 | 250 | 625 | 4587.5 | 0.29 | 701.45 | G300E | 2826555.36 | 22.18 | G300E | 702488.79 | 5.51
1101 | Story3 | B47 | 50 MPa RC Beam (25 cm x 25 cm) | Beam | 50MPa | Concrete Rectangular | 250 | 250 | 625 | 4587.5 | 0.29 | 701.45 | G300E | 2826555.36 | 22.18 | G300E | 702488.79 | 5.51
1102 | Story3 | B48 | 50 MPa RC Beam (25 cm x 25 cm) | Beam | 50MPa | Concrete Rectangular | 250 | 250 | 625 | 4587.5 | 0.29 | 701.45 | G300E | 2655834.82 | 20.84 | G300E | 678595.29 | 5.32
1103 | Story3 | B49 | 50 MPa RC Beam (25 cm x 25 cm) | Beam | 50MPa | Concrete Rectangular | 250 | 250 | 625 | 4587.5 | 0.29 | 701.45 | G300E | 2639123.21 | 20.71 | G300E | 702488.79 | 5.51
1104 | Story3 | B5 | 50 MPa RC Beam (25 cm x 25 cm) | Beam | 50MPa | Concrete Rectangular | 250 | 250 | 625 | 4587.5 | 0.29 | 701.45 | G300E | 2637484.82 | 20.69 | G300E | 375137.9 | 2.94
1105 | Story3 | B50 | 50 MPa RC Beam (25 cm x 25 cm) | Beam | 50MPa | Concrete Rectangular | 250 | 250 | 625 | 4587.5 | 0.29 | 701.45 | G300E | 2558514.29 | 20.08 | G300E | 654701.79 | 5.14
1106 | Story3 | B51 | 50 MPa RC Beam (25 cm x 25 cm) | Beam | 50MPa | Concrete Rectangular | 250 | 250 | 625 | 4587.5 | 0.29 | 701.45 | G300E | 2296371.43 | 18.02 | G300E | 702488.79 | 5.51
1107 | Story3 | B52 | 50 MPa RC Beam (25 cm x 25 cm) | Beam | 50MPa | Concrete Rectangular | 250 | 250 | 625 | 4587.5 | 0.29 | 701.45 | G300E | 2655507.14 | 20.84 | G300E | 351244.4 | 2.76
1108 | Story3 | B53 | 50 MPa RC Beam (25 cm x 25 cm) | Beam | 50MPa | Concrete Rectangular | 250 | 250 | 625 | 4587.5 | 0.29 | 701.45 | G300E | 2275072.32 | 17.85 | G300E | 702488.79 | 5.51
1109 | Story3 | B54 | 50 MPa RC Beam (25 cm x 25 cm) | Beam | 50MPa | Concrete Rectangular | 250 | 250 | 625 | 4587.5 | 0.29 | 701.45 | G300E | 2826227.68 | 22.18 | G300E | 375137.9 | 2.94
1110 | Story3 | B55 | 50 MPa RC Beam (25 cm x 25 cm) | Beam | 50MPa | Concrete Rectangular | 250 | 250 | 625 | 4587.5 | 0.29 | 701.45 | G300E | 1385425 | 10.87 | G300E | 654701.79 | 5.14
1111 | Story3 | B56 | 50 MPa RC Beam (25 cm x 25 cm) | Beam | 50MPa | Concrete Rectangular | 250 | 250 | 625 | 4587.5 | 0.29 | 701.45 | G300E | 2117131.25 | 16.61 | G300E | 654701.79 | 5.14
1112 | Story3 | B57 | 50 MPa RC Beam (25 cm x 25 cm) | Beam | 50MPa | Concrete Rectangular | 250 | 250 | 625 | 4587.5 | 0.29 | 701.45 | G300E | 2043403.57 | 16.03 | G300E | 654701.79 | 5.14
1113 | Story3 | B58 | 50 MPa RC Beam (25 cm x 25 cm) | Beam | 50MPa | Concrete Rectangular | 250 | 250 | 625 | 4587.5 | 0.29 | 701.45 | G300E | 2036194.64 | 15.98 | G300E | 654701.79 | 5.14
1114 | Story3 | B59 | 50 MPa RC Beam (25 cm x 25 cm) | Beam | 50MPa | Concrete Rectangular | 250 | 250 | 625 | 4587.5 | 0.29 | 701.45 | G300E | 2043403.57 | 16.03 | G300E | 654701.79 | 5.14
1115 | Story3 | B6 | 50 MPa RC Beam (25 cm x 25 cm) | Beam | 50MPa | Concrete Rectangular | 250 | 250 | 625 | 4587.5 | 0.29 | 701.45 | G300E | 1305471.43 | 10.24 | G300E | 654701.79 | 5.14
1116 | Story3 | B60 | 50 MPa RC Beam (25 cm x 25 cm) | Beam | 50MPa | Concrete Rectangular | 250 | 250 | 625 | 4587.5 | 0.29 | 701.45 | G300E | 2117131.25 | 16.61 | G300E | 654701.79 | 5.14
1117 | Story3 | B7 | 50 MPa RC Beam (25 cm x 25 cm) | Beam | 50MPa | Concrete Rectangular | 250 | 250 | 625 | 4587.5 | 0.29 | 701.45 | G300E | 2296699.11 | 18.02 | G300E | 266020.93 | 2.09
1118 | Story3 | B8 | 50 MPa RC Beam (25 cm x 25 cm) | Beam | 50MPa | Concrete Rectangular | 250 | 250 | 625 | 4587.5 | 0.29 | 701.45 | G300E | 1311041.96 | 10.29 | G300E | 654701.79 | 5.14
1119 | Story3 | B9 | 50 MPa RC Beam (25 cm x 25 cm) | Beam | 50MPa | Concrete Rectangular | 250 | 250 | 625 | 4587.5 | 0.29 | 701.45 | G300E | 2275072.32 | 17.85 | G300E | 266020.93 | 2.09
1120 | Story4 | B1 | 50 MPa RC Beam (25 cm x 25 cm) | Beam | 50MPa | Concrete Rectangular | 250 | 250 | 625 | 4587.5 | 0.29 | 701.45 | G300E | 2140724.11 | 16.8 | G300E | 654701.79 | 5.14
1121 | Story4 | B10 | 50 MPa RC Beam (25 cm x 25 cm) | Beam | 50MPa | Concrete Rectangular | 250 | 250 | 625 | 4587.5 | 0.29 | 701.45 | G300E | 1697702.68 | 13.32 | G300E | 654701.79 | 5.14
1122 | Story4 | B11 | 50 MPa RC Beam (25 cm x 25 cm) | Beam | 50MPa | Concrete Rectangular | 250 | 250 | 625 | 4587.5 | 0.29 | 701.45 | G300E | 1697702.68 | 13.32 | G300E | 654701.79 | 5.14
1123 | Story4 | B12 | 50 MPa RC Beam (25 cm x 25 cm) | Beam | 50MPa | Concrete Rectangular | 250 | 250 | 625 | 4587.5 | 0.29 | 701.45 | G300E | 2088950.89 | 16.39 | G300E | 654701.79 | 5.14
1124 | Story4 | B13 | 50 MPa RC Beam (25 cm x 25 cm) | Beam | 50MPa | Concrete Rectangular | 250 | 250 | 625 | 4587.5 | 0.29 | 701.45 | G300E | 2345195.54 | 18.4 | G300E | 698556.65 | 5.48
1125 | Story4 | B14 | 50 MPa RC Beam (25 cm x 25 cm) | Beam | 50MPa | Concrete Rectangular | 250 | 250 | 625 | 4587.5 | 0.29 | 701.45 | G300E | 2676150.89 | 21 | G300E | 569478.32 | 4.47
1126 | Story4 | B15 | 50 MPa RC Beam (25 cm x 25 cm) | Beam | 50MPa | Concrete Rectangular | 250 | 250 | 625 | 4587.5 | 0.29 | 701.45 | G300E | 2395330.36 | 18.79 | G300E | 678595.29 | 5.32
1127 | Story4 | B16 | 50 MPa RC Beam (25 cm x 25 cm) | Beam | 50MPa | Concrete Rectangular | 250 | 250 | 625 | 4800 | 0.3 | 733.94 | G300E | 3058240 | 24 | G300E | 532800 | 4.18
1128 | Story4 | B17 | 50 MPa RC Beam (25 cm x 25 cm) | Beam | 50MPa | Concrete Rectangular | 250 | 250 | 625 | 4587.5 | 0.29 | 701.45 | G300E | 1995890.18 | 15.66 | G300E | 654701.79 | 5.14
1129 | Story4 | B18 | 50 MPa RC Beam (25 cm x 25 cm) | Beam | 50MPa | Concrete Rectangular | 250 | 250 | 625 | 4800 | 0.3 | 733.94 | G300E | 3059520 | 24.01 | G300E | 532800 | 4.18
1130 | Story4 | B19 | 50 MPa RC Beam (25 cm x 25 cm) | Beam | 50MPa | Concrete Rectangular | 250 | 250 | 625 | 4587.5 | 0.29 | 701.45 | G300E | 2342574.11 | 18.38 | G300E | 678595.29 | 5.32
1131 | Story4 | B2 | 50 MPa RC Beam (25 cm x 25 cm) | Beam | 50MPa | Concrete Rectangular | 250 | 250 | 625 | 4587.5 | 0.29 | 701.45 | G300E | 1754391.07 | 13.77 | G300E | 654701.79 | 5.14
1132 | Story4 | B20 | 50 MPa RC Beam (25 cm x 25 cm) | Beam | 50MPa | Concrete Rectangular | 250 | 250 | 625 | 4587.5 | 0.29 | 701.45 | G300E | 2342246.43 | 18.38 | G300E | 678595.29 | 5.32
1133 | Story4 | B21 | 50 MPa RC Beam (25 cm x 25 cm) | Beam | 50MPa | Concrete Rectangular | 250 | 250 | 625 | 4587.5 | 0.29 | 701.45 | G300E | 2293094.64 | 17.99 | G300E | 593371.83 | 4.66
1134 | Story4 | B22 | 50 MPa RC Beam (25 cm x 25 cm) | Beam | 50MPa | Concrete Rectangular | 250 | 250 | 625 | 4587.5 | 0.29 | 701.45 | G300E | 1781588.39 | 13.98 | G300E | 654701.79 | 5.14
1135 | Story4 | B23 | 50 MPa RC Beam (25 cm x 25 cm) | Beam | 50MPa | Concrete Rectangular | 250 | 250 | 625 | 4587.5 | 0.29 | 701.45 | G300E | 2078137.5 | 16.31 | G300E | 654701.79 | 5.14
1136 | Story4 | B24 | 50 MPa RC Beam (25 cm x 25 cm) | Beam | 50MPa | Concrete Rectangular | 250 | 250 | 625 | 4587.5 | 0.29 | 701.45 | G300E | 2730873.21 | 21.43 | G300E | 697245.93 | 5.47
1137 | Story4 | B25 | 50 MPa RC Beam (25 cm x 25 cm) | Beam | 50MPa | Concrete Rectangular | 250 | 250 | 625 | 4587.5 | 0.29 | 701.45 | G300E | 2593248.21 | 20.35 | G300E | 654701.79 | 5.14
1138 | Story4 | B26 | 50 MPa RC Beam (25 cm x 25 cm) | Beam | 50MPa | Concrete Rectangular | 250 | 250 | 625 | 4800 | 0.3 | 733.94 | G300E | 3024960 | 23.73 | G300E | 745920 | 5.85
1139 | Story4 | B3 | 50 MPa RC Beam (25 cm x 25 cm) | Beam | 50MPa | Concrete Rectangular | 250 | 250 | 625 | 4587.5 | 0.29 | 701.45 | G300E | 2846543.75 | 22.34 | G300E | 484254.86 | 3.8
1140 | Story4 | B30 | 50 MPa RC Beam (25 cm x 25 cm) | Beam | 50MPa | Concrete Rectangular | 250 | 250 | 625 | 4587.5 | 0.29 | 701.45 | G300E | 2924072.5 | 22.94 | G300E | 509212.5 | 4
1141 | Story4 | B31 | 50 MPa RC Beam (25 cm x 25 cm) | Beam | 50MPa | Concrete Rectangular | 250 | 250 | 625 | 4587.5 | 0.29 | 701.45 | G300E | 1996217.86 | 15.66 | G300E | 654701.79 | 5.14
1142 | Story4 | B32 | 50 MPa RC Beam (25 cm x 25 cm) | Beam | 50MPa | Concrete Rectangular | 250 | 250 | 625 | 4587.5 | 0.29 | 701.45 | G300E | 2731856.25 | 21.44 | G300E | 484254.86 | 3.8
1143 | Story4 | B33 | 50 MPa RC Beam (25 cm x 25 cm) | Beam | 50MPa | Concrete Rectangular | 250 | 250 | 625 | 4587.5 | 0.29 | 701.45 | G300E | 1771430.36 | 13.9 | G300E | 654701.79 | 5.14
1144 | Story4 | B34 | 50 MPa RC Beam (25 cm x 25 cm) | Beam | 50MPa | Concrete Rectangular | 250 | 250 | 625 | 4587.5 | 0.29 | 701.45 | G300E | 2090261.61 | 16.4 | G300E | 654701.79 | 5.14
1145 | Story4 | B35 | 50 MPa RC Beam (25 cm x 25 cm) | Beam | 50MPa | Concrete Rectangular | 250 | 250 | 625 | 4587.5 | 0.29 | 701.45 | G300E | 2858667.86 | 22.43 | G300E | 699867.36 | 5.49
1146 | Story4 | B36 | 50 MPa RC Beam (25 cm x 25 cm) | Beam | 50MPa | Concrete Rectangular | 250 | 250 | 625 | 4587.5 | 0.29 | 701.45 | G300E | 2708591.07 | 21.25 | G300E | 678595.29 | 5.32
1147 | Story4 | B37 | 50 MPa RC Beam (25 cm x 25 cm) | Beam | 50MPa | Concrete Rectangular | 250 | 250 | 625 | 4800 | 0.3 | 733.94 | G300E | 3102080 | 24.34 | G300E | 745920 | 5.85
1148 | Story4 | B38 | 50 MPa RC Beam (25 cm x 25 cm) | Beam | 50MPa | Concrete Rectangular | 250 | 250 | 625 | 4587.5 | 0.29 | 701.45 | G300E | 2964748.33 | 23.26 | G300E | 712897.5 | 5.59
1149 | Story4 | B4 | 50 MPa RC Beam (25 cm x 25 cm) | Beam | 50MPa | Concrete Rectangular | 250 | 250 | 625 | 4587.5 | 0.29 | 701.45 | G300E | 1780605.36 | 13.97 | G300E | 654701.79 | 5.14
1150 | Story4 | B40 | 50 MPa RC Beam (25 cm x 25 cm) | Beam | 50MPa | Concrete Rectangular | 250 | 250 | 625 | 4587.5 | 0.29 | 701.45 | G300E | 2924072.5 | 22.94 | G300E | 712897.5 | 5.59
1151 | Story4 | B41 | 50 MPa RC Beam (25 cm x 25 cm) | Beam | 50MPa | Concrete Rectangular | 250 | 250 | 625 | 4587.5 | 0.29 | 701.45 | G300E | 2964748.33 | 23.26 | G300E | 509212.5 | 4
1152 | Story4 | B42 | 50 MPa RC Beam (25 cm x 25 cm) | Beam | 50MPa | Concrete Rectangular | 250 | 250 | 625 | 4587.5 | 0.29 | 701.45 | G300E | 2342246.43 | 18.38 | G300E | 678595.29 | 5.32
1153 | Story4 | B43 | 50 MPa RC Beam (25 cm x 25 cm) | Beam | 50MPa | Concrete Rectangular | 250 | 250 | 625 | 4587.5 | 0.29 | 701.45 | G300E | 2858667.86 | 22.43 | G300E | 593371.83 | 4.66
1154 | Story4 | B44 | 50 MPa RC Beam (25 cm x 25 cm) | Beam | 50MPa | Concrete Rectangular | 250 | 250 | 625 | 4587.5 | 0.29 | 701.45 | G300E | 1781588.39 | 13.98 | G300E | 654701.79 | 5.14
1155 | Story4 | B45 | 50 MPa RC Beam (25 cm x 25 cm) | Beam | 50MPa | Concrete Rectangular | 250 | 250 | 625 | 4587.5 | 0.29 | 701.45 | G300E | 2163006.25 | 16.97 | G300E | 654701.79 | 5.14
1156 | Story4 | B46 | 50 MPa RC Beam (25 cm x 25 cm) | Beam | 50MPa | Concrete Rectangular | 250 | 250 | 625 | 4587.5 | 0.29 | 701.45 | G300E | 2879639.29 | 22.59 | G300E | 699539.68 | 5.49
1157 | Story4 | B47 | 50 MPa RC Beam (25 cm x 25 cm) | Beam | 50MPa | Concrete Rectangular | 250 | 250 | 625 | 4587.5 | 0.29 | 701.45 | G300E | 2879639.29 | 22.59 | G300E | 699539.68 | 5.49
1158 | Story4 | B48 | 50 MPa RC Beam (25 cm x 25 cm) | Beam | 50MPa | Concrete Rectangular | 250 | 250 | 625 | 4587.5 | 0.29 | 701.45 | G300E | 2708591.07 | 21.25 | G300E | 678595.29 | 5.32
1159 | Story4 | B49 | 50 MPa RC Beam (25 cm x 25 cm) | Beam | 50MPa | Concrete Rectangular | 250 | 250 | 625 | 4587.5 | 0.29 | 701.45 | G300E | 2858667.86 | 22.43 | G300E | 699867.36 | 5.49
1160 | Story4 | B5 | 50 MPa RC Beam (25 cm x 25 cm) | Beam | 50MPa | Concrete Rectangular | 250 | 250 | 625 | 4587.5 | 0.29 | 701.45 | G300E | 2856701.79 | 22.41 | G300E | 593371.83 | 4.66
1161 | Story4 | B50 | 50 MPa RC Beam (25 cm x 25 cm) | Beam | 50MPa | Concrete Rectangular | 250 | 250 | 625 | 4587.5 | 0.29 | 701.45 | G300E | 2594558.93 | 20.36 | G300E | 654701.79 | 5.14
1162 | Story4 | B51 | 50 MPa RC Beam (25 cm x 25 cm) | Beam | 50MPa | Concrete Rectangular | 250 | 250 | 625 | 4587.5 | 0.29 | 701.45 | G300E | 2731856.25 | 21.44 | G300E | 697245.93 | 5.47
1163 | Story4 | B52 | 50 MPa RC Beam (25 cm x 25 cm) | Beam | 50MPa | Concrete Rectangular | 250 | 250 | 625 | 4587.5 | 0.29 | 701.45 | G300E | 2708591.07 | 21.25 | G300E | 678595.29 | 5.32
1164 | Story4 | B53 | 50 MPa RC Beam (25 cm x 25 cm) | Beam | 50MPa | Concrete Rectangular | 250 | 250 | 625 | 4587.5 | 0.29 | 701.45 | G300E | 2293094.64 | 17.99 | G300E | 696590.58 | 5.47
1165 | Story4 | B54 | 50 MPa RC Beam (25 cm x 25 cm) | Beam | 50MPa | Concrete Rectangular | 250 | 250 | 625 | 4587.5 | 0.29 | 701.45 | G300E | 2879639.29 | 22.59 | G300E | 593371.83 | 4.66
1166 | Story4 | B55 | 50 MPa RC Beam (25 cm x 25 cm) | Beam | 50MPa | Concrete Rectangular | 250 | 250 | 625 | 4587.5 | 0.29 | 701.45 | G300E | 1697375 | 13.32 | G300E | 654701.79 | 5.14
1167 | Story4 | B56 | 50 MPa RC Beam (25 cm x 25 cm) | Beam | 50MPa | Concrete Rectangular | 250 | 250 | 625 | 4587.5 | 0.29 | 701.45 | G300E | 2162678.57 | 16.97 | G300E | 654701.79 | 5.14
1168 | Story4 | B57 | 50 MPa RC Beam (25 cm x 25 cm) | Beam | 50MPa | Concrete Rectangular | 250 | 250 | 625 | 4587.5 | 0.29 | 701.45 | G300E | 2090261.61 | 16.4 | G300E | 654701.79 | 5.14
1169 | Story4 | B58 | 50 MPa RC Beam (25 cm x 25 cm) | Beam | 50MPa | Concrete Rectangular | 250 | 250 | 625 | 4587.5 | 0.29 | 701.45 | G300E | 2078137.5 | 16.31 | G300E | 654701.79 | 5.14
1170 | Story4 | B59 | 50 MPa RC Beam (25 cm x 25 cm) | Beam | 50MPa | Concrete Rectangular | 250 | 250 | 625 | 4587.5 | 0.29 | 701.45 | G300E | 2090261.61 | 16.4 | G300E | 654701.79 | 5.14
1171 | Story4 | B6 | 50 MPa RC Beam (25 cm x 25 cm) | Beam | 50MPa | Concrete Rectangular | 250 | 250 | 625 | 4587.5 | 0.29 | 701.45 | G300E | 1771430.36 | 13.9 | G300E | 654701.79 | 5.14
1172 | Story4 | B60 | 50 MPa RC Beam (25 cm x 25 cm) | Beam | 50MPa | Concrete Rectangular | 250 | 250 | 625 | 4587.5 | 0.29 | 701.45 | G300E | 2163006.25 | 16.97 | G300E | 654701.79 | 5.14
1173 | Story4 | B7 | 50 MPa RC Beam (25 cm x 25 cm) | Beam | 50MPa | Concrete Rectangular | 250 | 250 | 625 | 4587.5 | 0.29 | 701.45 | G300E | 2731856.25 | 21.44 | G300E | 484254.86 | 3.8
1174 | Story4 | B8 | 50 MPa RC Beam (25 cm x 25 cm) | Beam | 50MPa | Concrete Rectangular | 250 | 250 | 625 | 4587.5 | 0.29 | 701.45 | G300E | 1781588.39 | 13.98 | G300E | 654701.79 | 5.14
1175 | Story4 | B9 | 50 MPa RC Beam (25 cm x 25 cm) | Beam | 50MPa | Concrete Rectangular | 250 | 250 | 625 | 4587.5 | 0.29 | 701.45 | G300E | 2293094.64 | 17.99 | G300E | 593371.83 | 4.66
1176 | Story5 | B1 | 50 MPa RC Beam (25 cm x 25 cm) | Beam | 50MPa | Concrete Rectangular | 250 | 250 | 625 | 4587.5 | 0.29 | 701.45 | G300E | 2242632.14 | 17.6 | G300E | 654701.79 | 5.14
1177 | Story5 | B10 | 50 MPa RC Beam (25 cm x 25 cm) | Beam | 50MPa | Concrete Rectangular | 250 | 250 | 625 | 4587.5 | 0.29 | 701.45 | G300E | 1859903.57 | 14.59 | G300E | 654701.79 | 5.14
1178 | Story5 | B11 | 50 MPa RC Beam (25 cm x 25 cm) | Beam | 50MPa | Concrete Rectangular | 250 | 250 | 625 | 4587.5 | 0.29 | 701.45 | G300E | 1859903.57 | 14.59 | G300E | 654701.79 | 5.14
1179 | Story5 | B12 | 50 MPa RC Beam (25 cm x 25 cm) | Beam | 50MPa | Concrete Rectangular | 250 | 250 | 625 | 4587.5 | 0.29 | 701.45 | G300E | 2260654.46 | 17.74 | G300E | 654701.79 | 5.14
1180 | Story5 | B13 | 50 MPa RC Beam (25 cm x 25 cm) | Beam | 50MPa | Concrete Rectangular | 250 | 250 | 625 | 4587.5 | 0.29 | 701.45 | G300E | 2981875 | 23.4 | G300E | 702488.79 | 5.51
1181 | Story5 | B14 | 50 MPa RC Beam (25 cm x 25 cm) | Beam | 50MPa | Concrete Rectangular | 250 | 250 | 625 | 4587.5 | 0.29 | 701.45 | G300E | 3105737.5 | 24.37 | G300E | 678595.29 | 5.32
1182 | Story5 | B15 | 50 MPa RC Beam (25 cm x 25 cm) | Beam | 50MPa | Concrete Rectangular | 250 | 250 | 625 | 4587.5 | 0.29 | 701.45 | G300E | 2756759.82 | 21.63 | G300E | 671386.36 | 5.27
1183 | Story5 | B16 | 50 MPa RC Beam (25 cm x 25 cm) | Beam | 50MPa | Concrete Rectangular | 250 | 250 | 625 | 4800 | 0.3 | 733.94 | G300E | 3798080 | 29.8 | G300E | 769253.6 | 6.04
1184 | Story5 | B17 | 50 MPa RC Beam (25 cm x 25 cm) | Beam | 50MPa | Concrete Rectangular | 250 | 250 | 625 | 4587.5 | 0.29 | 701.45 | G300E | 2717438.39 | 21.32 | G300E | 700195.04 | 5.49
1185 | Story5 | B18 | 50 MPa RC Beam (25 cm x 25 cm) | Beam | 50MPa | Concrete Rectangular | 250 | 250 | 625 | 4800 | 0.3 | 733.94 | G300E | 3710400 | 29.11 | G300E | 815920.8 | 6.4
1186 | Story5 | B19 | 50 MPa RC Beam (25 cm x 25 cm) | Beam | 50MPa | Concrete Rectangular | 250 | 250 | 625 | 4587.5 | 0.29 | 701.45 | G300E | 2776092.86 | 21.78 | G300E | 702488.79 | 5.51
1187 | Story5 | B2 | 50 MPa RC Beam (25 cm x 25 cm) | Beam | 50MPa | Concrete Rectangular | 250 | 250 | 625 | 4587.5 | 0.29 | 701.45 | G300E | 1839915.18 | 14.44 | G300E | 654701.79 | 5.14
1188 | Story5 | B20 | 50 MPa RC Beam (25 cm x 25 cm) | Beam | 50MPa | Concrete Rectangular | 250 | 250 | 625 | 4587.5 | 0.29 | 701.45 | G300E | 2776092.86 | 21.78 | G300E | 702488.79 | 5.51
1189 | Story5 | B21 | 50 MPa RC Beam (25 cm x 25 cm) | Beam | 50MPa | Concrete Rectangular | 250 | 250 | 625 | 4587.5 | 0.29 | 701.45 | G300E | 2998258.93 | 23.53 | G300E | 726382.29 | 5.7
1190 | Story5 | B22 | 50 MPa RC Beam (25 cm x 25 cm) | Beam | 50MPa | Concrete Rectangular | 250 | 250 | 625 | 4587.5 | 0.29 | 701.45 | G300E | 1783882.14 | 14 | G300E | 654701.79 | 5.14
1191 | Story5 | B23 | 50 MPa RC Beam (25 cm x 25 cm) | Beam | 50MPa | Concrete Rectangular | 250 | 250 | 625 | 4587.5 | 0.29 | 701.45 | G300E | 2245253.57 | 17.62 | G300E | 654701.79 | 5.14
1192 | Story5 | B24 | 50 MPa RC Beam (25 cm x 25 cm) | Beam | 50MPa | Concrete Rectangular | 250 | 250 | 625 | 4587.5 | 0.29 | 701.45 | G300E | 3176516.07 | 24.92 | G300E | 726382.29 | 5.7
1193 | Story5 | B25 | 50 MPa RC Beam (25 cm x 25 cm) | Beam | 50MPa | Concrete Rectangular | 250 | 250 | 625 | 4587.5 | 0.29 | 701.45 | G300E | 2904542.86 | 22.79 | G300E | 747982.04 | 5.87
1194 | Story5 | B26 | 50 MPa RC Beam (25 cm x 25 cm) | Beam | 50MPa | Concrete Rectangular | 250 | 250 | 625 | 4800 | 0.3 | 733.94 | G300E | 3688640 | 28.94 | G300E | 769253.6 | 6.04
1195 | Story5 | B3 | 50 MPa RC Beam (25 cm x 25 cm) | Beam | 50MPa | Concrete Rectangular | 250 | 250 | 625 | 4587.5 | 0.29 | 701.45 | G300E | 3238119.64 | 25.41 | G300E | 702488.79 | 5.51
1196 | Story5 | B30 | 50 MPa RC Beam (25 cm x 25 cm) | Beam | 50MPa | Concrete Rectangular | 250 | 250 | 625 | 4587.5 | 0.29 | 701.45 | G300E | 3546749.17 | 27.83 | G300E | 779799.31 | 6.12
1197 | Story5 | B31 | 50 MPa RC Beam (25 cm x 25 cm) | Beam | 50MPa | Concrete Rectangular | 250 | 250 | 625 | 4587.5 | 0.29 | 701.45 | G300E | 2717110.71 | 21.32 | G300E | 700195.04 | 5.49
1198 | Story5 | B32 | 50 MPa RC Beam (25 cm x 25 cm) | Beam | 50MPa | Concrete Rectangular | 250 | 250 | 625 | 4587.5 | 0.29 | 701.45 | G300E | 3178154.46 | 24.94 | G300E | 726382.29 | 5.7
1199 | Story5 | B33 | 50 MPa RC Beam (25 cm x 25 cm) | Beam | 50MPa | Concrete Rectangular | 250 | 250 | 625 | 4587.5 | 0.29 | 701.45 | G300E | 1770119.64 | 13.89 | G300E | 654701.79 | 5.14
1200 | Story5 | B34 | 50 MPa RC Beam (25 cm x 25 cm) | Beam | 50MPa | Concrete Rectangular | 250 | 250 | 625 | 4587.5 | 0.29 | 701.45 | G300E | 2261637.5 | 17.75 | G300E | 654701.79 | 5.14
1201 | Story5 | B35 | 50 MPa RC Beam (25 cm x 25 cm) | Beam | 50MPa | Concrete Rectangular | 250 | 250 | 625 | 4587.5 | 0.29 | 701.45 | G300E | 3244673.21 | 25.46 | G300E | 750275.79 | 5.89
1202 | Story5 | B36 | 50 MPa RC Beam (25 cm x 25 cm) | Beam | 50MPa | Concrete Rectangular | 250 | 250 | 625 | 4587.5 | 0.29 | 701.45 | G300E | 3136539.29 | 24.61 | G300E | 688726.29 | 5.4
1203 | Story5 | B37 | 50 MPa RC Beam (25 cm x 25 cm) | Beam | 50MPa | Concrete Rectangular | 250 | 250 | 625 | 4800 | 0.3 | 733.94 | G300E | 3824960 | 30.01 | G300E | 792587.2 | 6.22
1204 | Story5 | B38 | 50 MPa RC Beam (25 cm x 25 cm) | Beam | 50MPa | Concrete Rectangular | 250 | 250 | 625 | 4587.5 | 0.29 | 701.45 | G300E | 3656237.5 | 28.69 | G300E | 757498.7 | 5.94
1205 | Story5 | B4 | 50 MPa RC Beam (25 cm x 25 cm) | Beam | 50MPa | Concrete Rectangular | 250 | 250 | 625 | 4587.5 | 0.29 | 701.45 | G300E | 1783226.79 | 13.99 | G300E | 654701.79 | 5.14
1206 | Story5 | B40 | 50 MPa RC Beam (25 cm x 25 cm) | Beam | 50MPa | Concrete Rectangular | 250 | 250 | 625 | 4587.5 | 0.29 | 701.45 | G300E | 3546443.33 | 27.83 | G300E | 779799.31 | 6.12
1207 | Story5 | B41 | 50 MPa RC Beam (25 cm x 25 cm) | Beam | 50MPa | Concrete Rectangular | 250 | 250 | 625 | 4587.5 | 0.29 | 701.45 | G300E | 3656237.5 | 28.69 | G300E | 757498.7 | 5.94
1208 | Story5 | B42 | 50 MPa RC Beam (25 cm x 25 cm) | Beam | 50MPa | Concrete Rectangular | 250 | 250 | 625 | 4587.5 | 0.29 | 701.45 | G300E | 2776092.86 | 21.78 | G300E | 693313.79 | 5.44
1209 | Story5 | B43 | 50 MPa RC Beam (25 cm x 25 cm) | Beam | 50MPa | Concrete Rectangular | 250 | 250 | 625 | 4587.5 | 0.29 | 701.45 | G300E | 3244673.21 | 25.46 | G300E | 750275.79 | 5.89
1210 | Story5 | B44 | 50 MPa RC Beam (25 cm x 25 cm) | Beam | 50MPa | Concrete Rectangular | 250 | 250 | 625 | 4587.5 | 0.29 | 701.45 | G300E | 1783882.14 | 14 | G300E | 654701.79 | 5.14
1211 | Story5 | B45 | 50 MPa RC Beam (25 cm x 25 cm) | Beam | 50MPa | Concrete Rectangular | 250 | 250 | 625 | 4587.5 | 0.29 | 701.45 | G300E | 2188892.86 | 17.17 | G300E | 654701.79 | 5.14
1212 | Story5 | B46 | 50 MPa RC Beam (25 cm x 25 cm) | Beam | 50MPa | Concrete Rectangular | 250 | 250 | 625 | 4587.5 | 0.29 | 701.45 | G300E | 3265316.96 | 25.62 | G300E | 749292.76 | 5.88
1213 | Story5 | B47 | 50 MPa RC Beam (25 cm x 25 cm) | Beam | 50MPa | Concrete Rectangular | 250 | 250 | 625 | 4587.5 | 0.29 | 701.45 | G300E | 3265316.96 | 25.62 | G300E | 749292.76 | 5.88
1214 | Story5 | B48 | 50 MPa RC Beam (25 cm x 25 cm) | Beam | 50MPa | Concrete Rectangular | 250 | 250 | 625 | 4587.5 | 0.29 | 701.45 | G300E | 3136539.29 | 24.61 | G300E | 688726.29 | 5.4
1215 | Story5 | B49 | 50 MPa RC Beam (25 cm x 25 cm) | Beam | 50MPa | Concrete Rectangular | 250 | 250 | 625 | 4587.5 | 0.29 | 701.45 | G300E | 3244673.21 | 25.46 | G300E | 750275.79 | 5.89
1216 | Story5 | B5 | 50 MPa RC Beam (25 cm x 25 cm) | Beam | 50MPa | Concrete Rectangular | 250 | 250 | 625 | 4587.5 | 0.29 | 701.45 | G300E | 3242051.79 | 25.44 | G300E | 750275.79 | 5.89
1217 | Story5 | B50 | 50 MPa RC Beam (25 cm x 25 cm) | Beam | 50MPa | Concrete Rectangular | 250 | 250 | 625 | 4587.5 | 0.29 | 701.45 | G300E | 2906508.93 | 22.81 | G300E | 747982.04 | 5.87
1218 | Story5 | B51 | 50 MPa RC Beam (25 cm x 25 cm) | Beam | 50MPa | Concrete Rectangular | 250 | 250 | 625 | 4587.5 | 0.29 | 701.45 | G300E | 3178154.46 | 24.94 | G300E | 726382.29 | 5.7
1219 | Story5 | B52 | 50 MPa RC Beam (25 cm x 25 cm) | Beam | 50MPa | Concrete Rectangular | 250 | 250 | 625 | 4587.5 | 0.29 | 701.45 | G300E | 3136539.29 | 24.61 | G300E | 702488.79 | 5.51
1220 | Story5 | B53 | 50 MPa RC Beam (25 cm x 25 cm) | Beam | 50MPa | Concrete Rectangular | 250 | 250 | 625 | 4587.5 | 0.29 | 701.45 | G300E | 2998258.93 | 23.53 | G300E | 725399.26 | 5.69
1221 | Story5 | B54 | 50 MPa RC Beam (25 cm x 25 cm) | Beam | 50MPa | Concrete Rectangular | 250 | 250 | 625 | 4587.5 | 0.29 | 701.45 | G300E | 3265644.64 | 25.62 | G300E | 750275.79 | 5.89
1222 | Story5 | B55 | 50 MPa RC Beam (25 cm x 25 cm) | Beam | 50MPa | Concrete Rectangular | 250 | 250 | 625 | 4587.5 | 0.29 | 701.45 | G300E | 1859903.57 | 14.59 | G300E | 654701.79 | 5.14
1223 | Story5 | B56 | 50 MPa RC Beam (25 cm x 25 cm) | Beam | 50MPa | Concrete Rectangular | 250 | 250 | 625 | 4587.5 | 0.29 | 701.45 | G300E | 2189220.54 | 17.18 | G300E | 654701.79 | 5.14
1224 | Story5 | B57 | 50 MPa RC Beam (25 cm x 25 cm) | Beam | 50MPa | Concrete Rectangular | 250 | 250 | 625 | 4587.5 | 0.29 | 701.45 | G300E | 2261637.5 | 17.75 | G300E | 654701.79 | 5.14
1225 | Story5 | B58 | 50 MPa RC Beam (25 cm x 25 cm) | Beam | 50MPa | Concrete Rectangular | 250 | 250 | 625 | 4587.5 | 0.29 | 701.45 | G300E | 2245253.57 | 17.62 | G300E | 654701.79 | 5.14
1226 | Story5 | B59 | 50 MPa RC Beam (25 cm x 25 cm) | Beam | 50MPa | Concrete Rectangular | 250 | 250 | 625 | 4587.5 | 0.29 | 701.45 | G300E | 2261637.5 | 17.75 | G300E | 654701.79 | 5.14
1227 | Story5 | B6 | 50 MPa RC Beam (25 cm x 25 cm) | Beam | 50MPa | Concrete Rectangular | 250 | 250 | 625 | 4587.5 | 0.29 | 701.45 | G300E | 1770119.64 | 13.89 | G300E | 654701.79 | 5.14
1228 | Story5 | B60 | 50 MPa RC Beam (25 cm x 25 cm) | Beam | 50MPa | Concrete Rectangular | 250 | 250 | 625 | 4587.5 | 0.29 | 701.45 | G300E | 2188892.86 | 17.17 | G300E | 654701.79 | 5.14
1229 | Story5 | B7 | 50 MPa RC Beam (25 cm x 25 cm) | Beam | 50MPa | Concrete Rectangular | 250 | 250 | 625 | 4587.5 | 0.29 | 701.45 | G300E | 3178154.46 | 24.94 | G300E | 726382.29 | 5.7
1230 | Story5 | B8 | 50 MPa RC Beam (25 cm x 25 cm) | Beam | 50MPa | Concrete Rectangular | 250 | 250 | 625 | 4587.5 | 0.29 | 701.45 | G300E | 1783882.14 | 14 | G300E | 654701.79 | 5.14
1231 | Story5 | B9 | 50 MPa RC Beam (25 cm x 25 cm) | Beam | 50MPa | Concrete Rectangular | 250 | 250 | 625 | 4587.5 | 0.29 | 701.45 | G300E | 2998258.93 | 23.53 | G300E | 726382.29 | 5.7
1232 | Story6 | B1 | 50 MPa RC Beam (25 cm x 25 cm) | Beam | 50MPa | Concrete Rectangular | 250 | 250 | 625 | 4587.5 | 0.29 | 701.45 | G300E | 2253773.21 | 17.68 | G300E | 654701.79 | 5.14
1233 | Story6 | B10 | 50 MPa RC Beam (25 cm x 25 cm) | Beam | 50MPa | Concrete Rectangular | 250 | 250 | 625 | 4587.5 | 0.29 | 701.45 | G300E | 1873993.75 | 14.7 | G300E | 654701.79 | 5.14
1234 | Story6 | B11 | 50 MPa RC Beam (25 cm x 25 cm) | Beam | 50MPa | Concrete Rectangular | 250 | 250 | 625 | 4587.5 | 0.29 | 701.45 | G300E | 1873993.75 | 14.7 | G300E | 654701.79 | 5.14
1235 | Story6 | B12 | 50 MPa RC Beam (25 cm x 25 cm) | Beam | 50MPa | Concrete Rectangular | 250 | 250 | 625 | 4587.5 | 0.29 | 701.45 | G300E | 2270484.82 | 17.82 | G300E | 654701.79 | 5.14
1236 | Story6 | B13 | 50 MPa RC Beam (25 cm x 25 cm) | Beam | 50MPa | Concrete Rectangular | 250 | 250 | 625 | 4587.5 | 0.29 | 701.45 | G300E | 2997603.57 | 23.52 | G300E | 695279.86 | 5.46
1237 | Story6 | B14 | 50 MPa RC Beam (25 cm x 25 cm) | Beam | 50MPa | Concrete Rectangular | 250 | 250 | 625 | 4587.5 | 0.29 | 701.45 | G300E | 3133590.18 | 24.59 | G300E | 678595.29 | 5.32
1238 | Story6 | B15 | 50 MPa RC Beam (25 cm x 25 cm) | Beam | 50MPa | Concrete Rectangular | 250 | 250 | 625 | 4587.5 | 0.29 | 701.45 | G300E | 2934033.93 | 23.02 | G300E | 665488.15 | 5.22
1239 | Story6 | B16 | 50 MPa RC Beam (25 cm x 25 cm) | Beam | 50MPa | Concrete Rectangular | 250 | 250 | 625 | 4800 | 0.3 | 733.94 | G300E | 3926400 | 30.81 | G300E | 769253.6 | 6.04
1240 | Story6 | B17 | 50 MPa RC Beam (25 cm x 25 cm) | Beam | 50MPa | Concrete Rectangular | 250 | 250 | 625 | 4587.5 | 0.29 | 701.45 | G300E | 2731528.57 | 21.43 | G300E | 698556.65 | 5.48
1241 | Story6 | B18 | 50 MPa RC Beam (25 cm x 25 cm) | Beam | 50MPa | Concrete Rectangular | 250 | 250 | 625 | 4800 | 0.3 | 733.94 | G300E | 3833600 | 30.08 | G300E | 792587.2 | 6.22
1242 | Story6 | B19 | 50 MPa RC Beam (25 cm x 25 cm) | Beam | 50MPa | Concrete Rectangular | 250 | 250 | 625 | 4587.5 | 0.29 | 701.45 | G300E | 2953694.64 | 23.18 | G300E | 678595.29 | 5.32
1243 | Story6 | B2 | 50 MPa RC Beam (25 cm x 25 cm) | Beam | 50MPa | Concrete Rectangular | 250 | 250 | 625 | 4587.5 | 0.29 | 701.45 | G300E | 1854333.04 | 14.55 | G300E | 654701.79 | 5.14
1244 | Story6 | B20 | 50 MPa RC Beam (25 cm x 25 cm) | Beam | 50MPa | Concrete Rectangular | 250 | 250 | 625 | 4587.5 | 0.29 | 701.45 | G300E | 2953366.96 | 23.17 | G300E | 678595.29 | 5.32
1245 | Story6 | B21 | 50 MPa RC Beam (25 cm x 25 cm) | Beam | 50MPa | Concrete Rectangular | 250 | 250 | 625 | 4587.5 | 0.29 | 701.45 | G300E | 3013332.14 | 23.64 | G300E | 726382.29 | 5.7
1246 | Story6 | B22 | 50 MPa RC Beam (25 cm x 25 cm) | Beam | 50MPa | Concrete Rectangular | 250 | 250 | 625 | 4587.5 | 0.29 | 701.45 | G300E | 1797316.96 | 14.1 | G300E | 654701.79 | 5.14
1247 | Story6 | B23 | 50 MPa RC Beam (25 cm x 25 cm) | Beam | 50MPa | Concrete Rectangular | 250 | 250 | 625 | 4587.5 | 0.29 | 701.45 | G300E | 2250824.11 | 17.66 | G300E | 654701.79 | 5.14
1248 | Story6 | B24 | 50 MPa RC Beam (25 cm x 25 cm) | Beam | 50MPa | Concrete Rectangular | 250 | 250 | 625 | 4587.5 | 0.29 | 701.45 | G300E | 3204368.75 | 25.14 | G300E | 718190.33 | 5.64
1249 | Story6 | B25 | 50 MPa RC Beam (25 cm x 25 cm) | Beam | 50MPa | Concrete Rectangular | 250 | 250 | 625 | 4587.5 | 0.29 | 701.45 | G300E | 2908475 | 22.82 | G300E | 746343.65 | 5.86
1250 | Story6 | B26 | 50 MPa RC Beam (25 cm x 25 cm) | Beam | 50MPa | Concrete Rectangular | 250 | 250 | 625 | 4800 | 0.3 | 733.94 | G300E | 3817280 | 29.95 | G300E | 769253.6 | 6.04
1251 | Story6 | B3 | 50 MPa RC Beam (25 cm x 25 cm) | Beam | 50MPa | Concrete Rectangular | 250 | 250 | 625 | 4587.5 | 0.29 | 701.45 | G300E | 3325937.5 | 26.1 | G300E | 702488.79 | 5.51
1252 | Story6 | B30 | 50 MPa RC Beam (25 cm x 25 cm) | Beam | 50MPa | Concrete Rectangular | 250 | 250 | 625 | 4587.5 | 0.29 | 701.45 | G300E | 3663883.33 | 28.75 | G300E | 757498.7 | 5.94
1253 | Story6 | B31 | 50 MPa RC Beam (25 cm x 25 cm) | Beam | 50MPa | Concrete Rectangular | 250 | 250 | 625 | 4587.5 | 0.29 | 701.45 | G300E | 2732183.93 | 21.44 | G300E | 698556.65 | 5.48
1254 | Story6 | B32 | 50 MPa RC Beam (25 cm x 25 cm) | Beam | 50MPa | Concrete Rectangular | 250 | 250 | 625 | 4587.5 | 0.29 | 701.45 | G300E | 3205679.46 | 25.15 | G300E | 726382.29 | 5.7
1255 | Story6 | B33 | 50 MPa RC Beam (25 cm x 25 cm) | Beam | 50MPa | Concrete Rectangular | 250 | 250 | 625 | 4587.5 | 0.29 | 701.45 | G300E | 1779950 | 13.97 | G300E | 654701.79 | 5.14
1256 | Story6 | B34 | 50 MPa RC Beam (25 cm x 25 cm) | Beam | 50MPa | Concrete Rectangular | 250 | 250 | 625 | 4587.5 | 0.29 | 701.45 | G300E | 2271795.54 | 17.83 | G300E | 654701.79 | 5.14
1257 | Story6 | B35 | 50 MPa RC Beam (25 cm x 25 cm) | Beam | 50MPa | Concrete Rectangular | 250 | 250 | 625 | 4587.5 | 0.29 | 701.45 | G300E | 3267938.39 | 25.64 | G300E | 749292.76 | 5.88
1258 | Story6 | B36 | 50 MPa RC Beam (25 cm x 25 cm) | Beam | 50MPa | Concrete Rectangular | 250 | 250 | 625 | 4587.5 | 0.29 | 701.45 | G300E | 3163736.61 | 24.82 | G300E | 679878.97 | 5.33
1259 | Story6 | B37 | 50 MPa RC Beam (25 cm x 25 cm) | Beam | 50MPa | Concrete Rectangular | 250 | 250 | 625 | 4800 | 0.3 | 733.94 | G300E | 3946560 | 30.97 | G300E | 792587.2 | 6.22
1260 | Story6 | B38 | 50 MPa RC Beam (25 cm x 25 cm) | Beam | 50MPa | Concrete Rectangular | 250 | 250 | 625 | 4587.5 | 0.29 | 701.45 | G300E | 3771536.67 | 29.59 | G300E | 757498.7 | 5.94
1261 | Story6 | B4 | 50 MPa RC Beam (25 cm x 25 cm) | Beam | 50MPa | Concrete Rectangular | 250 | 250 | 625 | 4587.5 | 0.29 | 701.45 | G300E | 1796661.61 | 14.1 | G300E | 654701.79 | 5.14
1262 | Story6 | B40 | 50 MPa RC Beam (25 cm x 25 cm) | Beam | 50MPa | Concrete Rectangular | 250 | 250 | 625 | 4587.5 | 0.29 | 701.45 | G300E | 3664189.17 | 28.75 | G300E | 757498.7 | 5.94
1263 | Story6 | B41 | 50 MPa RC Beam (25 cm x 25 cm) | Beam | 50MPa | Concrete Rectangular | 250 | 250 | 625 | 4587.5 | 0.29 | 701.45 | G300E | 3771536.67 | 29.59 | G300E | 757498.7 | 5.94
1264 | Story6 | B42 | 50 MPa RC Beam (25 cm x 25 cm) | Beam | 50MPa | Concrete Rectangular | 250 | 250 | 625 | 4587.5 | 0.29 | 701.45 | G300E | 2953366.96 | 23.17 | G300E | 665160.47 | 5.22
1265 | Story6 | B43 | 50 MPa RC Beam (25 cm x 25 cm) | Beam | 50MPa | Concrete Rectangular | 250 | 250 | 625 | 4587.5 | 0.29 | 701.45 | G300E | 3267938.39 | 25.64 | G300E | 750275.79 | 5.89
1266 | Story6 | B44 | 50 MPa RC Beam (25 cm x 25 cm) | Beam | 50MPa | Concrete Rectangular | 250 | 250 | 625 | 4587.5 | 0.29 | 701.45 | G300E | 1797316.96 | 14.1 | G300E | 654701.79 | 5.14
1267 | Story6 | B45 | 50 MPa RC Beam (25 cm x 25 cm) | Beam | 50MPa | Concrete Rectangular | 250 | 250 | 625 | 4587.5 | 0.29 | 701.45 | G300E | 2199706.25 | 17.26 | G300E | 654701.79 | 5.14
1268 | Story6 | B46 | 50 MPa RC Beam (25 cm x 25 cm) | Beam | 50MPa | Concrete Rectangular | 250 | 250 | 625 | 4587.5 | 0.29 | 701.45 | G300E | 3352151.79 | 26.3 | G300E | 747326.69 | 5.86
1269 | Story6 | B47 | 50 MPa RC Beam (25 cm x 25 cm) | Beam | 50MPa | Concrete Rectangular | 250 | 250 | 625 | 4587.5 | 0.29 | 701.45 | G300E | 3352151.79 | 26.3 | G300E | 747326.69 | 5.86
1270 | Story6 | B48 | 50 MPa RC Beam (25 cm x 25 cm) | Beam | 50MPa | Concrete Rectangular | 250 | 250 | 625 | 4587.5 | 0.29 | 701.45 | G300E | 3163736.61 | 24.82 | G300E | 679878.97 | 5.33
1271 | Story6 | B49 | 50 MPa RC Beam (25 cm x 25 cm) | Beam | 50MPa | Concrete Rectangular | 250 | 250 | 625 | 4587.5 | 0.29 | 701.45 | G300E | 3267938.39 | 25.64 | G300E | 749292.76 | 5.88
1272 | Story6 | B5 | 50 MPa RC Beam (25 cm x 25 cm) | Beam | 50MPa | Concrete Rectangular | 250 | 250 | 625 | 4587.5 | 0.29 | 701.45 | G300E | 3265972.32 | 25.63 | G300E | 750275.79 | 5.89
1273 | Story6 | B50 | 50 MPa RC Beam (25 cm x 25 cm) | Beam | 50MPa | Concrete Rectangular | 250 | 250 | 625 | 4587.5 | 0.29 | 701.45 | G300E | 2910113.39 | 22.83 | G300E | 746343.65 | 5.86
1274 | Story6 | B51 | 50 MPa RC Beam (25 cm x 25 cm) | Beam | 50MPa | Concrete Rectangular | 250 | 250 | 625 | 4587.5 | 0.29 | 701.45 | G300E | 3205351.79 | 25.15 | G300E | 718190.33 | 5.64
1275 | Story6 | B52 | 50 MPa RC Beam (25 cm x 25 cm) | Beam | 50MPa | Concrete Rectangular | 250 | 250 | 625 | 4587.5 | 0.29 | 701.45 | G300E | 3163736.61 | 24.82 | G300E | 702488.79 | 5.51
1276 | Story6 | B53 | 50 MPa RC Beam (25 cm x 25 cm) | Beam | 50MPa | Concrete Rectangular | 250 | 250 | 625 | 4587.5 | 0.29 | 701.45 | G300E | 3013004.46 | 23.64 | G300E | 723433.19 | 5.68
1277 | Story6 | B54 | 50 MPa RC Beam (25 cm x 25 cm) | Beam | 50MPa | Concrete Rectangular | 250 | 250 | 625 | 4587.5 | 0.29 | 701.45 | G300E | 3352151.79 | 26.3 | G300E | 750275.79 | 5.89
1278 | Story6 | B55 | 50 MPa RC Beam (25 cm x 25 cm) | Beam | 50MPa | Concrete Rectangular | 250 | 250 | 625 | 4587.5 | 0.29 | 701.45 | G300E | 1873993.75 | 14.7 | G300E | 654701.79 | 5.14
1279 | Story6 | B56 | 50 MPa RC Beam (25 cm x 25 cm) | Beam | 50MPa | Concrete Rectangular | 250 | 250 | 625 | 4587.5 | 0.29 | 701.45 | G300E | 2199706.25 | 17.26 | G300E | 654701.79 | 5.14
1280 | Story6 | B57 | 50 MPa RC Beam (25 cm x 25 cm) | Beam | 50MPa | Concrete Rectangular | 250 | 250 | 625 | 4587.5 | 0.29 | 701.45 | G300E | 2271795.54 | 17.83 | G300E | 654701.79 | 5.14
1281 | Story6 | B58 | 50 MPa RC Beam (25 cm x 25 cm) | Beam | 50MPa | Concrete Rectangular | 250 | 250 | 625 | 4587.5 | 0.29 | 701.45 | G300E | 2251151.79 | 17.66 | G300E | 654701.79 | 5.14
1282 | Story6 | B59 | 50 MPa RC Beam (25 cm x 25 cm) | Beam | 50MPa | Concrete Rectangular | 250 | 250 | 625 | 4587.5 | 0.29 | 701.45 | G300E | 2271795.54 | 17.83 | G300E | 654701.79 | 5.14
1283 | Story6 | B6 | 50 MPa RC Beam (25 cm x 25 cm) | Beam | 50MPa | Concrete Rectangular | 250 | 250 | 625 | 4587.5 | 0.29 | 701.45 | G300E | 1779950 | 13.97 | G300E | 654701.79 | 5.14
1284 | Story6 | B60 | 50 MPa RC Beam (25 cm x 25 cm) | Beam | 50MPa | Concrete Rectangular | 250 | 250 | 625 | 4587.5 | 0.29 | 701.45 | G300E | 2199706.25 | 17.26 | G300E | 654701.79 | 5.14
1285 | Story6 | B7 | 50 MPa RC Beam (25 cm x 25 cm) | Beam | 50MPa | Concrete Rectangular | 250 | 250 | 625 | 4587.5 | 0.29 | 701.45 | G300E | 3205679.46 | 25.15 | G300E | 726382.29 | 5.7
1286 | Story6 | B8 | 50 MPa RC Beam (25 cm x 25 cm) | Beam | 50MPa | Concrete Rectangular | 250 | 250 | 625 | 4587.5 | 0.29 | 701.45 | G300E | 1797316.96 | 14.1 | G300E | 654701.79 | 5.14
1287 | Story6 | B9 | 50 MPa RC Beam (25 cm x 25 cm) | Beam | 50MPa | Concrete Rectangular | 250 | 250 | 625 | 4587.5 | 0.29 | 701.45 | G300E | 3013332.14 | 23.64 | G300E | 726382.29 | 5.7
1288 | Story7 | B1 | 50 MPa RC Beam (25 cm x 25 cm) | Beam | 50MPa | Concrete Rectangular | 250 | 250 | 625 | 4600 | 0.29 | 703.36 | G300E | 2271085.71 | 17.82 | G300E | 656485.71 | 5.15
1289 | Story7 | B10 | 50 MPa RC Beam (25 cm x 25 cm) | Beam | 50MPa | Concrete Rectangular | 250 | 250 | 625 | 4600 | 0.29 | 703.36 | G300E | 1895857.14 | 14.88 | G300E | 656485.71 | 5.15
1290 | Story7 | B11 | 50 MPa RC Beam (25 cm x 25 cm) | Beam | 50MPa | Concrete Rectangular | 250 | 250 | 625 | 4600 | 0.29 | 703.36 | G300E | 1895857.14 | 14.88 | G300E | 656485.71 | 5.15
1291 | Story7 | B12 | 50 MPa RC Beam (25 cm x 25 cm) | Beam | 50MPa | Concrete Rectangular | 250 | 250 | 625 | 4600 | 0.29 | 703.36 | G300E | 2287842.86 | 17.95 | G300E | 656485.71 | 5.15
1292 | Story7 | B13 | 50 MPa RC Beam (25 cm x 25 cm) | Beam | 50MPa | Concrete Rectangular | 250 | 250 | 625 | 4600 | 0.29 | 703.36 | G300E | 3032714.29 | 23.8 | G300E | 697174.36 | 5.47
1293 | Story7 | B14 | 50 MPa RC Beam (25 cm x 25 cm) | Beam | 50MPa | Concrete Rectangular | 250 | 250 | 625 | 4600 | 0.29 | 703.36 | G300E | 3164471.43 | 24.83 | G300E | 680444.32 | 5.34
1294 | Story7 | B15 | 50 MPa RC Beam (25 cm x 25 cm) | Beam | 50MPa | Concrete Rectangular | 250 | 250 | 625 | 4600 | 0.29 | 703.36 | G300E | 2969300 | 23.3 | G300E | 668615.75 | 5.25
1295 | Story7 | B16 | 50 MPa RC Beam (25 cm x 25 cm) | Beam | 50MPa | Concrete Rectangular | 250 | 250 | 625 | 4800 | 0.3 | 733.94 | G300E | 3975680 | 31.19 | G300E | 769253.6 | 6.04
1296 | Story7 | B17 | 50 MPa RC Beam (25 cm x 25 cm) | Beam | 50MPa | Concrete Rectangular | 250 | 250 | 625 | 4600 | 0.29 | 703.36 | G300E | 2752771.43 | 21.6 | G300E | 700460.07 | 5.5
1297 | Story7 | B18 | 50 MPa RC Beam (25 cm x 25 cm) | Beam | 50MPa | Concrete Rectangular | 250 | 250 | 625 | 4800 | 0.3 | 733.94 | G300E | 3886720 | 30.5 | G300E | 792587.2 | 6.22
1298 | Story7 | B19 | 50 MPa RC Beam (25 cm x 25 cm) | Beam | 50MPa | Concrete Rectangular | 250 | 250 | 625 | 4600 | 0.29 | 703.36 | G300E | 2988357.14 | 23.45 | G300E | 680444.32 | 5.34
1299 | Story7 | B2 | 50 MPa RC Beam (25 cm x 25 cm) | Beam | 50MPa | Concrete Rectangular | 250 | 250 | 625 | 4600 | 0.29 | 703.36 | G300E | 1875814.29 | 14.72 | G300E | 656485.71 | 5.15
1300 | Story7 | B20 | 50 MPa RC Beam (25 cm x 25 cm) | Beam | 50MPa | Concrete Rectangular | 250 | 250 | 625 | 4600 | 0.29 | 703.36 | G300E | 2988357.14 | 23.45 | G300E | 680444.32 | 5.34
1301 | Story7 | B21 | 50 MPa RC Beam (25 cm x 25 cm) | Beam | 50MPa | Concrete Rectangular | 250 | 250 | 625 | 4600 | 0.29 | 703.36 | G300E | 3049800 | 23.93 | G300E | 728361.54 | 5.71
1302 | Story7 | B22 | 50 MPa RC Beam (25 cm x 25 cm) | Beam | 50MPa | Concrete Rectangular | 250 | 250 | 625 | 4600 | 0.29 | 703.36 | G300E | 1817000 | 14.26 | G300E | 656485.71 | 5.15
1303 | Story7 | B23 | 50 MPa RC Beam (25 cm x 25 cm) | Beam | 50MPa | Concrete Rectangular | 250 | 250 | 625 | 4600 | 0.29 | 703.36 | G300E | 2262542.86 | 17.75 | G300E | 656485.71 | 5.15
1304 | Story7 | B24 | 50 MPa RC Beam (25 cm x 25 cm) | Beam | 50MPa | Concrete Rectangular | 250 | 250 | 625 | 4600 | 0.29 | 703.36 | G300E | 3248585.71 | 25.49 | G300E | 721461.54 | 5.66
1305 | Story7 | B25 | 50 MPa RC Beam (25 cm x 25 cm) | Beam | 50MPa | Concrete Rectangular | 250 | 250 | 625 | 4600 | 0.29 | 703.36 | G300E | 2919028.57 | 22.9 | G300E | 748377.29 | 5.87
1306 | Story7 | B26 | 50 MPa RC Beam (25 cm x 25 cm) | Beam | 50MPa | Concrete Rectangular | 250 | 250 | 625 | 4800 | 0.3 | 733.94 | G300E | 3871360 | 30.38 | G300E | 769253.6 | 6.04
1307 | Story7 | B3 | 50 MPa RC Beam (25 cm x 25 cm) | Beam | 50MPa | Concrete Rectangular | 250 | 250 | 625 | 4600 | 0.29 | 703.36 | G300E | 3349457.14 | 26.28 | G300E | 704402.93 | 5.53
1308 | Story7 | B30 | 50 MPa RC Beam (25 cm x 25 cm) | Beam | 50MPa | Concrete Rectangular | 250 | 250 | 625 | 4600 | 0.29 | 703.36 | G300E | 3724773.33 | 29.23 | G300E | 759562.73 | 5.96
1309 | Story7 | B31 | 50 MPa RC Beam (25 cm x 25 cm) | Beam | 50MPa | Concrete Rectangular | 250 | 250 | 625 | 4600 | 0.29 | 703.36 | G300E | 2754085.71 | 21.61 | G300E | 700460.07 | 5.5
1310 | Story7 | B32 | 50 MPa RC Beam (25 cm x 25 cm) | Beam | 50MPa | Concrete Rectangular | 250 | 250 | 625 | 4600 | 0.29 | 703.36 | G300E | 3249571.43 | 25.5 | G300E | 728361.54 | 5.71
1311 | Story7 | B33 | 50 MPa RC Beam (25 cm x 25 cm) | Beam | 50MPa | Concrete Rectangular | 250 | 250 | 625 | 4600 | 0.29 | 703.36 | G300E | 1795314.29 | 14.09 | G300E | 656485.71 | 5.15
1312 | Story7 | B34 | 50 MPa RC Beam (25 cm x 25 cm) | Beam | 50MPa | Concrete Rectangular | 250 | 250 | 625 | 4600 | 0.29 | 703.36 | G300E | 2288828.57 | 17.96 | G300E | 656485.71 | 5.15
1313 | Story7 | B35 | 50 MPa RC Beam (25 cm x 25 cm) | Beam | 50MPa | Concrete Rectangular | 250 | 250 | 625 | 4600 | 0.29 | 703.36 | G300E | 3308057.14 | 25.96 | G300E | 728361.54 | 5.71
1314 | Story7 | B36 | 50 MPa RC Beam (25 cm x 25 cm) | Beam | 50MPa | Concrete Rectangular | 250 | 250 | 625 | 4600 | 0.29 | 703.36 | G300E | 3193385.71 | 25.06 | G300E | 683702.93 | 5.36
1315 | Story7 | B37 | 50 MPa RC Beam (25 cm x 25 cm) | Beam | 50MPa | Concrete Rectangular | 250 | 250 | 625 | 4800 | 0.3 | 733.94 | G300E | 3995200 | 31.35 | G300E | 792587.2 | 6.22
1316 | Story7 | B38 | 50 MPa RC Beam (25 cm x 25 cm) | Beam | 50MPa | Concrete Rectangular | 250 | 250 | 625 | 4600 | 0.29 | 703.36 | G300E | 3828733.33 | 30.04 | G300E | 759562.73 | 5.96
1317 | Story7 | B4 | 50 MPa RC Beam (25 cm x 25 cm) | Beam | 50MPa | Concrete Rectangular | 250 | 250 | 625 | 4600 | 0.29 | 703.36 | G300E | 1816671.43 | 14.25 | G300E | 656485.71 | 5.15
1318 | Story7 | B40 | 50 MPa RC Beam (25 cm x 25 cm) | Beam | 50MPa | Concrete Rectangular | 250 | 250 | 625 | 4600 | 0.29 | 703.36 | G300E | 3725080 | 29.23 | G300E | 759562.73 | 5.96
1319 | Story7 | B41 | 50 MPa RC Beam (25 cm x 25 cm) | Beam | 50MPa | Concrete Rectangular | 250 | 250 | 625 | 4600 | 0.29 | 703.36 | G300E | 3828733.33 | 30.04 | G300E | 759562.73 | 5.96
1320 | Story7 | B42 | 50 MPa RC Beam (25 cm x 25 cm) | Beam | 50MPa | Concrete Rectangular | 250 | 250 | 625 | 4600 | 0.29 | 703.36 | G300E | 2988357.14 | 23.45 | G300E | 662372.89 | 5.2
1321 | Story7 | B43 | 50 MPa RC Beam (25 cm x 25 cm) | Beam | 50MPa | Concrete Rectangular | 250 | 250 | 625 | 4600 | 0.29 | 703.36 | G300E | 3308385.71 | 25.96 | G300E | 728361.54 | 5.71
1322 | Story7 | B44 | 50 MPa RC Beam (25 cm x 25 cm) | Beam | 50MPa | Concrete Rectangular | 250 | 250 | 625 | 4600 | 0.29 | 703.36 | G300E | 1817000 | 14.26 | G300E | 656485.71 | 5.15
1323 | Story7 | B45 | 50 MPa RC Beam (25 cm x 25 cm) | Beam | 50MPa | Concrete Rectangular | 250 | 250 | 625 | 4600 | 0.29 | 703.36 | G300E | 2218842.86 | 17.41 | G300E | 656485.71 | 5.15
1324 | Story7 | B46 | 50 MPa RC Beam (25 cm x 25 cm) | Beam | 50MPa | Concrete Rectangular | 250 | 250 | 625 | 4600 | 0.29 | 703.36 | G300E | 3376071.43 | 26.49 | G300E | 726390.11 | 5.7
1325 | Story7 | B47 | 50 MPa RC Beam (25 cm x 25 cm) | Beam | 50MPa | Concrete Rectangular | 250 | 250 | 625 | 4600 | 0.29 | 703.36 | G300E | 3376071.43 | 26.49 | G300E | 726390.11 | 5.7
1326 | Story7 | B48 | 50 MPa RC Beam (25 cm x 25 cm) | Beam | 50MPa | Concrete Rectangular | 250 | 250 | 625 | 4600 | 0.29 | 703.36 | G300E | 3193385.71 | 25.06 | G300E | 683702.93 | 5.36
1327 | Story7 | B49 | 50 MPa RC Beam (25 cm x 25 cm) | Beam | 50MPa | Concrete Rectangular | 250 | 250 | 625 | 4600 | 0.29 | 703.36 | G300E | 3308385.71 | 25.96 | G300E | 728361.54 | 5.71
1328 | Story7 | B5 | 50 MPa RC Beam (25 cm x 25 cm) | Beam | 50MPa | Concrete Rectangular | 250 | 250 | 625 | 4600 | 0.29 | 703.36 | G300E | 3306742.86 | 25.95 | G300E | 728361.54 | 5.71
1329 | Story7 | B50 | 50 MPa RC Beam (25 cm x 25 cm) | Beam | 50MPa | Concrete Rectangular | 250 | 250 | 625 | 4600 | 0.29 | 703.36 | G300E | 2921328.57 | 22.92 | G300E | 748377.29 | 5.87
1330 | Story7 | B51 | 50 MPa RC Beam (25 cm x 25 cm) | Beam | 50MPa | Concrete Rectangular | 250 | 250 | 625 | 4600 | 0.29 | 703.36 | G300E | 3249242.86 | 25.49 | G300E | 721461.54 | 5.66
1331 | Story7 | B52 | 50 MPa RC Beam (25 cm x 25 cm) | Beam | 50MPa | Concrete Rectangular | 250 | 250 | 625 | 4600 | 0.29 | 703.36 | G300E | 3193385.71 | 25.06 | G300E | 704402.93 | 5.53
1332 | Story7 | B53 | 50 MPa RC Beam (25 cm x 25 cm) | Beam | 50MPa | Concrete Rectangular | 250 | 250 | 625 | 4600 | 0.29 | 703.36 | G300E | 3049471.43 | 23.93 | G300E | 718504.39 | 5.64
1333 | Story7 | B54 | 50 MPa RC Beam (25 cm x 25 cm) | Beam | 50MPa | Concrete Rectangular | 250 | 250 | 625 | 4600 | 0.29 | 703.36 | G300E | 3376071.43 | 26.49 | G300E | 728361.54 | 5.71
1334 | Story7 | B55 | 50 MPa RC Beam (25 cm x 25 cm) | Beam | 50MPa | Concrete Rectangular | 250 | 250 | 625 | 4600 | 0.29 | 703.36 | G300E | 1895857.14 | 14.88 | G300E | 656485.71 | 5.15
1335 | Story7 | B56 | 50 MPa RC Beam (25 cm x 25 cm) | Beam | 50MPa | Concrete Rectangular | 250 | 250 | 625 | 4600 | 0.29 | 703.36 | G300E | 2218842.86 | 17.41 | G300E | 656485.71 | 5.15
1336 | Story7 | B57 | 50 MPa RC Beam (25 cm x 25 cm) | Beam | 50MPa | Concrete Rectangular | 250 | 250 | 625 | 4600 | 0.29 | 703.36 | G300E | 2288828.57 | 17.96 | G300E | 656485.71 | 5.15
1337 | Story7 | B58 | 50 MPa RC Beam (25 cm x 25 cm) | Beam | 50MPa | Concrete Rectangular | 250 | 250 | 625 | 4600 | 0.29 | 703.36 | G300E | 2262542.86 | 17.75 | G300E | 656485.71 | 5.15
1338 | Story7 | B59 | 50 MPa RC Beam (25 cm x 25 cm) | Beam | 50MPa | Concrete Rectangular | 250 | 250 | 625 | 4600 | 0.29 | 703.36 | G300E | 2288828.57 | 17.96 | G300E | 656485.71 | 5.15
1339 | Story7 | B6 | 50 MPa RC Beam (25 cm x 25 cm) | Beam | 50MPa | Concrete Rectangular | 250 | 250 | 625 | 4600 | 0.29 | 703.36 | G300E | 1795314.29 | 14.09 | G300E | 656485.71 | 5.15
1340 | Story7 | B60 | 50 MPa RC Beam (25 cm x 25 cm) | Beam | 50MPa | Concrete Rectangular | 250 | 250 | 625 | 4600 | 0.29 | 703.36 | G300E | 2218842.86 | 17.41 | G300E | 656485.71 | 5.15
1341 | Story7 | B7 | 50 MPa RC Beam (25 cm x 25 cm) | Beam | 50MPa | Concrete Rectangular | 250 | 250 | 625 | 4600 | 0.29 | 703.36 | G300E | 3248914.29 | 25.49 | G300E | 728361.54 | 5.71
1342 | Story7 | B8 | 50 MPa RC Beam (25 cm x 25 cm) | Beam | 50MPa | Concrete Rectangular | 250 | 250 | 625 | 4600 | 0.29 | 703.36 | G300E | 1817000 | 14.26 | G300E | 656485.71 | 5.15
1343 | Story7 | B9 | 50 MPa RC Beam (25 cm x 25 cm) | Beam | 50MPa | Concrete Rectangular | 250 | 250 | 625 | 4600 | 0.29 | 703.36 | G300E | 3049471.43 | 23.93 | G300E | 728361.54 | 5.71
1344 | Story8 | B1 | 50 MPa RC Beam (25 cm x 25 cm) | Beam | 50MPa | Concrete Rectangular | 250 | 250 | 625 | 4600 | 0.29 | 703.36 | G300E | 2185328.57 | 17.15 | G300E | 656485.71 | 5.15
1345 | Story8 | B10 | 50 MPa RC Beam (25 cm x 25 cm) | Beam | 50MPa | Concrete Rectangular | 250 | 250 | 625 | 4600 | 0.29 | 703.36 | G300E | 1898157.14 | 14.89 | G300E | 656485.71 | 5.15
1346 | Story8 | B11 | 50 MPa RC Beam (25 cm x 25 cm) | Beam | 50MPa | Concrete Rectangular | 250 | 250 | 625 | 4600 | 0.29 | 703.36 | G300E | 1897828.57 | 14.89 | G300E | 656485.71 | 5.15
1347 | Story8 | B12 | 50 MPa RC Beam (25 cm x 25 cm) | Beam | 50MPa | Concrete Rectangular | 250 | 250 | 625 | 4600 | 0.29 | 703.36 | G300E | 2276014.29 | 17.86 | G300E | 656485.71 | 5.15
1348 | Story8 | B13 | 50 MPa RC Beam (25 cm x 25 cm) | Beam | 50MPa | Concrete Rectangular | 250 | 250 | 625 | 4600 | 0.29 | 703.36 | G300E | 2944985.71 | 23.11 | G300E | 694874.36 | 5.45
1349 | Story8 | B14 | 50 MPa RC Beam (25 cm x 25 cm) | Beam | 50MPa | Concrete Rectangular | 250 | 250 | 625 | 4600 | 0.29 | 703.36 | G300E | 3132271.43 | 24.58 | G300E | 680444.32 | 5.34
1350 | Story8 | B15 | 50 MPa RC Beam (25 cm x 25 cm) | Beam | 50MPa | Concrete Rectangular | 250 | 250 | 625 | 4600 | 0.29 | 703.36 | G300E | 2879271.43 | 22.59 | G300E | 673544.32 | 5.28
1351 | Story8 | B16 | 50 MPa RC Beam (25 cm x 25 cm) | Beam | 50MPa | Concrete Rectangular | 250 | 250 | 625 | 4800 | 0.3 | 733.94 | G300E | 3918720 | 30.75 | G300E | 769253.6 | 6.04
1352 | Story8 | B17 | 50 MPa RC Beam (25 cm x 25 cm) | Beam | 50MPa | Concrete Rectangular | 250 | 250 | 625 | 4600 | 0.29 | 703.36 | G300E | 2731414.29 | 21.43 | G300E | 702431.5 | 5.51
1353 | Story8 | B18 | 50 MPa RC Beam (25 cm x 25 cm) | Beam | 50MPa | Concrete Rectangular | 250 | 250 | 625 | 4800 | 0.3 | 733.94 | G300E | 3840320 | 30.13 | G300E | 792587.2 | 6.22
1354 | Story8 | B19 | 50 MPa RC Beam (25 cm x 25 cm) | Beam | 50MPa | Concrete Rectangular | 250 | 250 | 625 | 4600 | 0.29 | 703.36 | G300E | 2898000 | 22.74 | G300E | 680444.32 | 5.34
1355 | Story8 | B2 | 50 MPa RC Beam (25 cm x 25 cm) | Beam | 50MPa | Concrete Rectangular | 250 | 250 | 625 | 4600 | 0.29 | 703.36 | G300E | 1878114.29 | 14.74 | G300E | 656485.71 | 5.15
1356 | Story8 | B20 | 50 MPa RC Beam (25 cm x 25 cm) | Beam | 50MPa | Concrete Rectangular | 250 | 250 | 625 | 4600 | 0.29 | 703.36 | G300E | 2897671.43 | 22.74 | G300E | 680444.32 | 5.34
1357 | Story8 | B21 | 50 MPa RC Beam (25 cm x 25 cm) | Beam | 50MPa | Concrete Rectangular | 250 | 250 | 625 | 4600 | 0.29 | 703.36 | G300E | 2883871.43 | 22.63 | G300E | 704402.93 | 5.53
1358 | Story8 | B22 | 50 MPa RC Beam (25 cm x 25 cm) | Beam | 50MPa | Concrete Rectangular | 250 | 250 | 625 | 4600 | 0.29 | 703.36 | G300E | 1817328.57 | 14.26 | G300E | 656485.71 | 5.15
1359 | Story8 | B23 | 50 MPa RC Beam (25 cm x 25 cm) | Beam | 50MPa | Concrete Rectangular | 250 | 250 | 625 | 4600 | 0.29 | 703.36 | G300E | 2093657.14 | 16.43 | G300E | 656485.71 | 5.15
1360 | Story8 | B24 | 50 MPa RC Beam (25 cm x 25 cm) | Beam | 50MPa | Concrete Rectangular | 250 | 250 | 625 | 4600 | 0.29 | 703.36 | G300E | 3236100 | 25.39 | G300E | 719818.68 | 5.65
1361 | Story8 | B25 | 50 MPa RC Beam (25 cm x 25 cm) | Beam | 50MPa | Concrete Rectangular | 250 | 250 | 625 | 4600 | 0.29 | 703.36 | G300E | 2884528.57 | 22.63 | G300E | 702431.5 | 5.51
1362 | Story8 | B26 | 50 MPa RC Beam (25 cm x 25 cm) | Beam | 50MPa | Concrete Rectangular | 250 | 250 | 625 | 4800 | 0.3 | 733.94 | G300E | 3823040 | 30 | G300E | 769253.6 | 6.04
1363 | Story8 | B3 | 50 MPa RC Beam (25 cm x 25 cm) | Beam | 50MPa | Concrete Rectangular | 250 | 250 | 625 | 4600 | 0.29 | 703.36 | G300E | 3241357.14 | 25.43 | G300E | 704402.93 | 5.53
1364 | Story8 | B30 | 50 MPa RC Beam (25 cm x 25 cm) | Beam | 50MPa | Concrete Rectangular | 250 | 250 | 625 | 4600 | 0.29 | 703.36 | G300E | 3680306.67 | 28.88 | G300E | 759562.73 | 5.96
1365 | Story8 | B31 | 50 MPa RC Beam (25 cm x 25 cm) | Beam | 50MPa | Concrete Rectangular | 250 | 250 | 625 | 4600 | 0.29 | 703.36 | G300E | 2733057.14 | 21.44 | G300E | 702431.5 | 5.51
1366 | Story8 | B32 | 50 MPa RC Beam (25 cm x 25 cm) | Beam | 50MPa | Concrete Rectangular | 250 | 250 | 625 | 4600 | 0.29 | 703.36 | G300E | 3236757.14 | 25.4 | G300E | 728361.54 | 5.71
1367 | Story8 | B33 | 50 MPa RC Beam (25 cm x 25 cm) | Beam | 50MPa | Concrete Rectangular | 250 | 250 | 625 | 4600 | 0.29 | 703.36 | G300E | 1791371.43 | 14.06 | G300E | 656485.71 | 5.15
1368 | Story8 | B34 | 50 MPa RC Beam (25 cm x 25 cm) | Beam | 50MPa | Concrete Rectangular | 250 | 250 | 625 | 4600 | 0.29 | 703.36 | G300E | 2277328.57 | 17.87 | G300E | 656485.71 | 5.15
1369 | Story8 | B35 | 50 MPa RC Beam (25 cm x 25 cm) | Beam | 50MPa | Concrete Rectangular | 250 | 250 | 625 | 4600 | 0.29 | 703.36 | G300E | 3290642.86 | 25.82 | G300E | 728361.54 | 5.71
1370 | Story8 | B36 | 50 MPa RC Beam (25 cm x 25 cm) | Beam | 50MPa | Concrete Rectangular | 250 | 250 | 625 | 4600 | 0.29 | 703.36 | G300E | 3160528.57 | 24.8 | G300E | 669601.46 | 5.25
1371 | Story8 | B37 | 50 MPa RC Beam (25 cm x 25 cm) | Beam | 50MPa | Concrete Rectangular | 250 | 250 | 625 | 4800 | 0.3 | 733.94 | G300E | 3939200 | 30.91 | G300E | 792587.2 | 6.22
1372 | Story8 | B38 | 50 MPa RC Beam (25 cm x 25 cm) | Beam | 50MPa | Concrete Rectangular | 250 | 250 | 625 | 4600 | 0.29 | 703.36 | G300E | 3775373.33 | 29.62 | G300E | 759562.73 | 5.96
1373 | Story8 | B4 | 50 MPa RC Beam (25 cm x 25 cm) | Beam | 50MPa | Concrete Rectangular | 250 | 250 | 625 | 4600 | 0.29 | 703.36 | G300E | 1817000 | 14.26 | G300E | 656485.71 | 5.15
1374 | Story8 | B40 | 50 MPa RC Beam (25 cm x 25 cm) | Beam | 50MPa | Concrete Rectangular | 250 | 250 | 625 | 4600 | 0.29 | 703.36 | G300E | 3680306.67 | 28.88 | G300E | 759562.73 | 5.96
1375 | Story8 | B41 | 50 MPa RC Beam (25 cm x 25 cm) | Beam | 50MPa | Concrete Rectangular | 250 | 250 | 625 | 4600 | 0.29 | 703.36 | G300E | 3775373.33 | 29.62 | G300E | 759562.73 | 5.96
1376 | Story8 | B42 | 50 MPa RC Beam (25 cm x 25 cm) | Beam | 50MPa | Concrete Rectangular | 250 | 250 | 625 | 4600 | 0.29 | 703.36 | G300E | 2897671.43 | 22.74 | G300E | 669601.46 | 5.25
1377 | Story8 | B43 | 50 MPa RC Beam (25 cm x 25 cm) | Beam | 50MPa | Concrete Rectangular | 250 | 250 | 625 | 4600 | 0.29 | 703.36 | G300E | 3290971.43 | 25.82 | G300E | 728361.54 | 5.71
1378 | Story8 | B44 | 50 MPa RC Beam (25 cm x 25 cm) | Beam | 50MPa | Concrete Rectangular | 250 | 250 | 625 | 4600 | 0.29 | 703.36 | G300E | 1817328.57 | 14.26 | G300E | 656485.71 | 5.15
1379 | Story8 | B45 | 50 MPa RC Beam (25 cm x 25 cm) | Beam | 50MPa | Concrete Rectangular | 250 | 250 | 625 | 4600 | 0.29 | 703.36 | G300E | 2208985.71 | 17.33 | G300E | 656485.71 | 5.15
1380 | Story8 | B46 | 50 MPa RC Beam (25 cm x 25 cm) | Beam | 50MPa | Concrete Rectangular | 250 | 250 | 625 | 4600 | 0.29 | 703.36 | G300E | 3265671.43 | 25.62 | G300E | 704402.93 | 5.53
1381 | Story8 | B47 | 50 MPa RC Beam (25 cm x 25 cm) | Beam | 50MPa | Concrete Rectangular | 250 | 250 | 625 | 4600 | 0.29 | 703.36 | G300E | 3265342.86 | 25.62 | G300E | 704402.93 | 5.53
1382 | Story8 | B48 | 50 MPa RC Beam (25 cm x 25 cm) | Beam | 50MPa | Concrete Rectangular | 250 | 250 | 625 | 4600 | 0.29 | 703.36 | G300E | 3160528.57 | 24.8 | G300E | 669601.46 | 5.25
1383 | Story8 | B49 | 50 MPa RC Beam (25 cm x 25 cm) | Beam | 50MPa | Concrete Rectangular | 250 | 250 | 625 | 4600 | 0.29 | 703.36 | G300E | 3290971.43 | 25.82 | G300E | 728361.54 | 5.71
1384 | Story8 | B5 | 50 MPa RC Beam (25 cm x 25 cm) | Beam | 50MPa | Concrete Rectangular | 250 | 250 | 625 | 4600 | 0.29 | 703.36 | G300E | 3288014.29 | 25.8 | G300E | 728361.54 | 5.71
1385 | Story8 | B50 | 50 MPa RC Beam (25 cm x 25 cm) | Beam | 50MPa | Concrete Rectangular | 250 | 250 | 625 | 4600 | 0.29 | 703.36 | G300E | 2886500 | 22.65 | G300E | 702431.5 | 5.51
1386 | Story8 | B51 | 50 MPa RC Beam (25 cm x 25 cm) | Beam | 50MPa | Concrete Rectangular | 250 | 250 | 625 | 4600 | 0.29 | 703.36 | G300E | 3236757.14 | 25.4 | G300E | 719818.68 | 5.65
1387 | Story8 | B52 | 50 MPa RC Beam (25 cm x 25 cm) | Beam | 50MPa | Concrete Rectangular | 250 | 250 | 625 | 4600 | 0.29 | 703.36 | G300E | 3160200 | 24.8 | G300E | 680444.32 | 5.34
1388 | Story8 | B53 | 50 MPa RC Beam (25 cm x 25 cm) | Beam | 50MPa | Concrete Rectangular | 250 | 250 | 625 | 4600 | 0.29 | 703.36 | G300E | 2883871.43 | 22.63 | G300E | 693888.64 | 5.44
1389 | Story8 | B54 | 50 MPa RC Beam (25 cm x 25 cm) | Beam | 50MPa | Concrete Rectangular | 250 | 250 | 625 | 4600 | 0.29 | 703.36 | G300E | 3265342.86 | 25.62 | G300E | 704402.93 | 5.53
1390 | Story8 | B55 | 50 MPa RC Beam (25 cm x 25 cm) | Beam | 50MPa | Concrete Rectangular | 250 | 250 | 625 | 4600 | 0.29 | 703.36 | G300E | 1897500 | 14.89 | G300E | 656485.71 | 5.15
1391 | Story8 | B56 | 50 MPa RC Beam (25 cm x 25 cm) | Beam | 50MPa | Concrete Rectangular | 250 | 250 | 625 | 4600 | 0.29 | 703.36 | G300E | 2208985.71 | 17.33 | G300E | 656485.71 | 5.15
1392 | Story8 | B57 | 50 MPa RC Beam (25 cm x 25 cm) | Beam | 50MPa | Concrete Rectangular | 250 | 250 | 625 | 4600 | 0.29 | 703.36 | G300E | 2277000 | 17.87 | G300E | 656485.71 | 5.15
1393 | Story8 | B58 | 50 MPa RC Beam (25 cm x 25 cm) | Beam | 50MPa | Concrete Rectangular | 250 | 250 | 625 | 4600 | 0.29 | 703.36 | G300E | 2093657.14 | 16.43 | G300E | 656485.71 | 5.15
1394 | Story8 | B59 | 50 MPa RC Beam (25 cm x 25 cm) | Beam | 50MPa | Concrete Rectangular | 250 | 250 | 625 | 4600 | 0.29 | 703.36 | G300E | 2277328.57 | 17.87 | G300E | 656485.71 | 5.15
1395 | Story8 | B6 | 50 MPa RC Beam (25 cm x 25 cm) | Beam | 50MPa | Concrete Rectangular | 250 | 250 | 625 | 4600 | 0.29 | 703.36 | G300E | 1791371.43 | 14.06 | G300E | 656485.71 | 5.15
1396 | Story8 | B60 | 50 MPa RC Beam (25 cm x 25 cm) | Beam | 50MPa | Concrete Rectangular | 250 | 250 | 625 | 4600 | 0.29 | 703.36 | G300E | 2208985.71 | 17.33 | G300E | 656485.71 | 5.15
1397 | Story8 | B7 | 50 MPa RC Beam (25 cm x 25 cm) | Beam | 50MPa | Concrete Rectangular | 250 | 250 | 625 | 4600 | 0.29 | 703.36 | G300E | 3236428.57 | 25.39 | G300E | 728361.54 | 5.71
1398 | Story8 | B8 | 50 MPa RC Beam (25 cm x 25 cm) | Beam | 50MPa | Concrete Rectangular | 250 | 250 | 625 | 4600 | 0.29 | 703.36 | G300E | 1817328.57 | 14.26 | G300E | 656485.71 | 5.15
1399 | Story8 | B9 | 50 MPa RC Beam (25 cm x 25 cm) | Beam | 50MPa | Concrete Rectangular | 250 | 250 | 625 | 4600 | 0.29 | 703.36 | G300E | 2883542.86 | 22.63 | G300E | 704402.93 | 5.53
1400 | Story9 | B1 | 50 MPa RC Beam (25 cm x 25 cm) | Beam | 50MPa | Concrete Rectangular | 250 | 250 | 625 | 4612.5 | 0.29 | 705.28 | G300E | 2242539.84 | 17.6 | G300E | 767981.25 | 6.03
1401 | Story9 | B10 | 50 MPa RC Beam (25 cm x 25 cm) | Beam | 50MPa | Concrete Rectangular | 250 | 250 | 625 | 4612.5 | 0.29 | 705.28 | G300E | 1979915.62 | 15.54 | G300E | 767981.25 | 6.03
1402 | Story9 | B11 | 50 MPa RC Beam (25 cm x 25 cm) | Beam | 50MPa | Concrete Rectangular | 250 | 250 | 625 | 4612.5 | 0.29 | 705.28 | G300E | 1979915.62 | 15.54 | G300E | 767981.25 | 6.03
1403 | Story9 | B12 | 50 MPa RC Beam (25 cm x 25 cm) | Beam | 50MPa | Concrete Rectangular | 250 | 250 | 625 | 4612.5 | 0.29 | 705.28 | G300E | 2192955.47 | 17.21 | G300E | 767981.25 | 6.03
1404 | Story9 | B13 | 50 MPa RC Beam (25 cm x 25 cm) | Beam | 50MPa | Concrete Rectangular | 250 | 250 | 625 | 4612.5 | 0.29 | 705.28 | G300E | 2514965.62 | 19.73 | G300E | 821818.49 | 6.45
1405 | Story9 | B14 | 50 MPa RC Beam (25 cm x 25 cm) | Beam | 50MPa | Concrete Rectangular | 250 | 250 | 625 | 4612.5 | 0.29 | 705.28 | G300E | 2817084.38 | 22.1 | G300E | 789002 | 6.19
1406 | Story9 | B15 | 50 MPa RC Beam (25 cm x 25 cm) | Beam | 50MPa | Concrete Rectangular | 250 | 250 | 625 | 4612.5 | 0.29 | 705.28 | G300E | 2505164.06 | 19.66 | G300E | 789002 | 6.19
1407 | Story9 | B16 | 50 MPa RC Beam (25 cm x 25 cm) | Beam | 50MPa | Concrete Rectangular | 250 | 250 | 625 | 4800 | 0.3 | 733.94 | G300E | 3182100 | 24.97 | G300E | 699300 | 5.49
1408 | Story9 | B17 | 50 MPa RC Beam (25 cm x 25 cm) | Beam | 50MPa | Concrete Rectangular | 250 | 250 | 625 | 4612.5 | 0.29 | 705.28 | G300E | 2168163.28 | 17.01 | G300E | 767981.25 | 6.03
1409 | Story9 | B18 | 50 MPa RC Beam (25 cm x 25 cm) | Beam | 50MPa | Concrete Rectangular | 250 | 250 | 625 | 4800 | 0.3 | 733.94 | G300E | 3168300 | 24.86 | G300E | 799200 | 6.27
1410 | Story9 | B19 | 50 MPa RC Beam (25 cm x 25 cm) | Beam | 50MPa | Concrete Rectangular | 250 | 250 | 625 | 4612.5 | 0.29 | 705.28 | G300E | 2593666.41 | 20.35 | G300E | 789002 | 6.19
1411 | Story9 | B2 | 50 MPa RC Beam (25 cm x 25 cm) | Beam | 50MPa | Concrete Rectangular | 250 | 250 | 625 | 4612.5 | 0.29 | 705.28 | G300E | 1961465.62 | 15.39 | G300E | 767981.25 | 6.03
1412 | Story9 | B20 | 50 MPa RC Beam (25 cm x 25 cm) | Beam | 50MPa | Concrete Rectangular | 250 | 250 | 625 | 4612.5 | 0.29 | 705.28 | G300E | 2593666.41 | 20.35 | G300E | 789002 | 6.19
1413 | Story9 | B21 | 50 MPa RC Beam (25 cm x 25 cm) | Beam | 50MPa | Concrete Rectangular | 250 | 250 | 625 | 4612.5 | 0.29 | 705.28 | G300E | 2534568.75 | 19.89 | G300E | 831043.49 | 6.52
1414 | Story9 | B22 | 50 MPa RC Beam (25 cm x 25 cm) | Beam | 50MPa | Concrete Rectangular | 250 | 250 | 625 | 4612.5 | 0.29 | 705.28 | G300E | 1911016.41 | 14.99 | G300E | 767981.25 | 6.03
1415 | Story9 | B23 | 50 MPa RC Beam (25 cm x 25 cm) | Beam | 50MPa | Concrete Rectangular | 250 | 250 | 625 | 4612.5 | 0.29 | 705.28 | G300E | 2160956.25 | 16.96 | G300E | 767981.25 | 6.03
1416 | Story9 | B24 | 50 MPa RC Beam (25 cm x 25 cm) | Beam | 50MPa | Concrete Rectangular | 250 | 250 | 625 | 4612.5 | 0.29 | 705.28 | G300E | 2762022.66 | 21.67 | G300E | 806563.37 | 6.33
1417 | Story9 | B25 | 50 MPa RC Beam (25 cm x 25 cm) | Beam | 50MPa | Concrete Rectangular | 250 | 250 | 625 | 4612.5 | 0.29 | 705.28 | G300E | 2609233.59 | 20.47 | G300E | 767981.25 | 6.03
1418 | Story9 | B26 | 50 MPa RC Beam (25 cm x 25 cm) | Beam | 50MPa | Concrete Rectangular | 250 | 250 | 625 | 4800 | 0.3 | 733.94 | G300E | 3136200 | 24.61 | G300E | 799200 | 6.27
1419 | Story9 | B3 | 50 MPa RC Beam (25 cm x 25 cm) | Beam | 50MPa | Concrete Rectangular | 250 | 250 | 625 | 4612.5 | 0.29 | 705.28 | G300E | 2876470.31 | 22.57 | G300E | 810022.75 | 6.36
1420 | Story9 | B30 | 50 MPa RC Beam (25 cm x 25 cm) | Beam | 50MPa | Concrete Rectangular | 250 | 250 | 625 | 4612.5 | 0.29 | 705.28 | G300E | 3045114.84 | 23.89 | G300E | 767981.25 | 6.03
1421 | Story9 | B31 | 50 MPa RC Beam (25 cm x 25 cm) | Beam | 50MPa | Concrete Rectangular | 250 | 250 | 625 | 4612.5 | 0.29 | 705.28 | G300E | 2101570.31 | 16.49 | G300E | 767981.25 | 6.03
1422 | Story9 | B32 | 50 MPa RC Beam (25 cm x 25 cm) | Beam | 50MPa | Concrete Rectangular | 250 | 250 | 625 | 4612.5 | 0.29 | 705.28 | G300E | 2762887.5 | 21.68 | G300E | 810022.75 | 6.36
1423 | Story9 | B33 | 50 MPa RC Beam (25 cm x 25 cm) | Beam | 50MPa | Concrete Rectangular | 250 | 250 | 625 | 4612.5 | 0.29 | 705.28 | G300E | 1877575.78 | 14.73 | G300E | 767981.25 | 6.03
1424 | Story9 | B34 | 50 MPa RC Beam (25 cm x 25 cm) | Beam | 50MPa | Concrete Rectangular | 250 | 250 | 625 | 4612.5 | 0.29 | 705.28 | G300E | 2194973.44 | 17.22 | G300E | 767981.25 | 6.03
1425 | Story9 | B35 | 50 MPa RC Beam (25 cm x 25 cm) | Beam | 50MPa | Concrete Rectangular | 250 | 250 | 625 | 4612.5 | 0.29 | 705.28 | G300E | 2935279.69 | 23.03 | G300E | 809157.9 | 6.35
1426 | Story9 | B36 | 50 MPa RC Beam (25 cm x 25 cm) | Beam | 50MPa | Concrete Rectangular | 250 | 250 | 625 | 4612.5 | 0.29 | 705.28 | G300E | 2846489.06 | 22.33 | G300E | 789002 | 6.19
1427 | Story9 | B37 | 50 MPa RC Beam (25 cm x 25 cm) | Beam | 50MPa | Concrete Rectangular | 250 | 250 | 625 | 4800 | 0.3 | 733.94 | G300E | 3222300 | 25.28 | G300E | 799200 | 6.27
1428 | Story9 | B38 | 50 MPa RC Beam (25 cm x 25 cm) | Beam | 50MPa | Concrete Rectangular | 250 | 250 | 625 | 4612.5 | 0.29 | 705.28 | G300E | 3097005.47 | 24.3 | G300E | 767981.25 | 6.03
1429 | Story9 | B4 | 50 MPa RC Beam (25 cm x 25 cm) | Beam | 50MPa | Concrete Rectangular | 250 | 250 | 625 | 4612.5 | 0.29 | 705.28 | G300E | 1910728.12 | 14.99 | G300E | 767981.25 | 6.03
1430 | Story9 | B40 | 50 MPa RC Beam (25 cm x 25 cm) | Beam | 50MPa | Concrete Rectangular | 250 | 250 | 625 | 4612.5 | 0.29 | 705.28 | G300E | 3045114.84 | 23.89 | G300E | 767981.25 | 6.03
1431 | Story9 | B41 | 50 MPa RC Beam (25 cm x 25 cm) | Beam | 50MPa | Concrete Rectangular | 250 | 250 | 625 | 4612.5 | 0.29 | 705.28 | G300E | 3097005.47 | 24.3 | G300E | 767981.25 | 6.03
1432 | Story9 | B42 | 50 MPa RC Beam (25 cm x 25 cm) | Beam | 50MPa | Concrete Rectangular | 250 | 250 | 625 | 4612.5 | 0.29 | 705.28 | G300E | 2593378.12 | 20.35 | G300E | 789002 | 6.19
1433 | Story9 | B43 | 50 MPa RC Beam (25 cm x 25 cm) | Beam | 50MPa | Concrete Rectangular | 250 | 250 | 625 | 4612.5 | 0.29 | 705.28 | G300E | 2935279.69 | 23.03 | G300E | 810022.75 | 6.36
1434 | Story9 | B44 | 50 MPa RC Beam (25 cm x 25 cm) | Beam | 50MPa | Concrete Rectangular | 250 | 250 | 625 | 4612.5 | 0.29 | 705.28 | G300E | 1911016.41 | 14.99 | G300E | 767981.25 | 6.03
1435 | Story9 | B45 | 50 MPa RC Beam (25 cm x 25 cm) | Beam | 50MPa | Concrete Rectangular | 250 | 250 | 625 | 4612.5 | 0.29 | 705.28 | G300E | 2266755.47 | 17.79 | G300E | 767981.25 | 6.03
1436 | Story9 | B46 | 50 MPa RC Beam (25 cm x 25 cm) | Beam | 50MPa | Concrete Rectangular | 250 | 250 | 625 | 4612.5 | 0.29 | 705.28 | G300E | 2905298.44 | 22.8 | G300E | 806851.65 | 6.33
1437 | Story9 | B47 | 50 MPa RC Beam (25 cm x 25 cm) | Beam | 50MPa | Concrete Rectangular | 250 | 250 | 625 | 4612.5 | 0.29 | 705.28 | G300E | 2905298.44 | 22.8 | G300E | 806851.65 | 6.33
1438 | Story9 | B48 | 50 MPa RC Beam (25 cm x 25 cm) | Beam | 50MPa | Concrete Rectangular | 250 | 250 | 625 | 4612.5 | 0.29 | 705.28 | G300E | 2846489.06 | 22.33 | G300E | 789002 | 6.19
1439 | Story9 | B49 | 50 MPa RC Beam (25 cm x 25 cm) | Beam | 50MPa | Concrete Rectangular | 250 | 250 | 625 | 4612.5 | 0.29 | 705.28 | G300E | 2935279.69 | 23.03 | G300E | 809157.9 | 6.35
1440 | Story9 | B5 | 50 MPa RC Beam (25 cm x 25 cm) | Beam | 50MPa | Concrete Rectangular | 250 | 250 | 625 | 4612.5 | 0.29 | 705.28 | G300E | 2933838.28 | 23.02 | G300E | 810022.75 | 6.36
1441 | Story9 | B50 | 50 MPa RC Beam (25 cm x 25 cm) | Beam | 50MPa | Concrete Rectangular | 250 | 250 | 625 | 4612.5 | 0.29 | 705.28 | G300E | 2610098.44 | 20.48 | G300E | 767981.25 | 6.03
1442 | Story9 | B51 | 50 MPa RC Beam (25 cm x 25 cm) | Beam | 50MPa | Concrete Rectangular | 250 | 250 | 625 | 4612.5 | 0.29 | 705.28 | G300E | 2762887.5 | 21.68 | G300E | 806563.37 | 6.33
1443 | Story9 | B52 | 50 MPa RC Beam (25 cm x 25 cm) | Beam | 50MPa | Concrete Rectangular | 250 | 250 | 625 | 4612.5 | 0.29 | 705.28 | G300E | 2846489.06 | 22.33 | G300E | 789002 | 6.19
1444 | Story9 | B53 | 50 MPa RC Beam (25 cm x 25 cm) | Beam | 50MPa | Concrete Rectangular | 250 | 250 | 625 | 4612.5 | 0.29 | 705.28 | G300E | 2534280.47 | 19.88 | G300E | 821530.21 | 6.45
1445 | Story9 | B54 | 50 MPa RC Beam (25 cm x 25 cm) | Beam | 50MPa | Concrete Rectangular | 250 | 250 | 625 | 4612.5 | 0.29 | 705.28 | G300E | 2905586.72 | 22.8 | G300E | 810022.75 | 6.36
1446 | Story9 | B55 | 50 MPa RC Beam (25 cm x 25 cm) | Beam | 50MPa | Concrete Rectangular | 250 | 250 | 625 | 4612.5 | 0.29 | 705.28 | G300E | 1979915.62 | 15.54 | G300E | 767981.25 | 6.03
1447 | Story9 | B56 | 50 MPa RC Beam (25 cm x 25 cm) | Beam | 50MPa | Concrete Rectangular | 250 | 250 | 625 | 4612.5 | 0.29 | 705.28 | G300E | 2266755.47 | 17.79 | G300E | 767981.25 | 6.03
1448 | Story9 | B57 | 50 MPa RC Beam (25 cm x 25 cm) | Beam | 50MPa | Concrete Rectangular | 250 | 250 | 625 | 4612.5 | 0.29 | 705.28 | G300E | 2194685.16 | 17.22 | G300E | 767981.25 | 6.03
1449 | Story9 | B58 | 50 MPa RC Beam (25 cm x 25 cm) | Beam | 50MPa | Concrete Rectangular | 250 | 250 | 625 | 4612.5 | 0.29 | 705.28 | G300E | 2161532.81 | 16.96 | G300E | 767981.25 | 6.03
1450 | Story9 | B59 | 50 MPa RC Beam (25 cm x 25 cm) | Beam | 50MPa | Concrete Rectangular | 250 | 250 | 625 | 4612.5 | 0.29 | 705.28 | G300E | 2194685.16 | 17.22 | G300E | 767981.25 | 6.03
1451 | Story9 | B6 | 50 MPa RC Beam (25 cm x 25 cm) | Beam | 50MPa | Concrete Rectangular | 250 | 250 | 625 | 4612.5 | 0.29 | 705.28 | G300E | 1877575.78 | 14.73 | G300E | 767981.25 | 6.03
1452 | Story9 | B60 | 50 MPa RC Beam (25 cm x 25 cm) | Beam | 50MPa | Concrete Rectangular | 250 | 250 | 625 | 4612.5 | 0.29 | 705.28 | G300E | 2266755.47 | 17.79 | G300E | 767981.25 | 6.03
1453 | Story9 | B7 | 50 MPa RC Beam (25 cm x 25 cm) | Beam | 50MPa | Concrete Rectangular | 250 | 250 | 625 | 4612.5 | 0.29 | 705.28 | G300E | 2762599.22 | 21.68 | G300E | 810022.75 | 6.36
1454 | Story9 | B8 | 50 MPa RC Beam (25 cm x 25 cm) | Beam | 50MPa | Concrete Rectangular | 250 | 250 | 625 | 4612.5 | 0.29 | 705.28 | G300E | 1911592.97 | 15 | G300E | 767981.25 | 6.03
1455 | Story9 | B9 | 50 MPa RC Beam (25 cm x 25 cm) | Beam | 50MPa | Concrete Rectangular | 250 | 250 | 625 | 4612.5 | 0.29 | 705.28 | G300E | 2534568.75 | 19.89 | G300E | 831043.49 | 6.52

## Columns
| Story | Label | Section | Structural_Element_Type | Material | Cross_Section_Type | Width_(mm) | Depth_(mm) | Area_(cm^2) | Length_(mm) | Volume_(m^3) | Mass_(kg) | Long._Rebar_Material | Long._Rebar_Volume_(mm^3) | Long._Rebar_Mass_(kg) | Tran._Rebar_Material | Tran._Rebar_Volume_(mm^3) | Tran._Rebar_Mass_(kg)
0 | Story1 | C1 | 50 MPa RC Column (40 cm x 40 cm) | Column | 50MPa | Concrete Rectangular | 400 | 400 | 1600 | 3250 | 0.52 | 1272.17 | G300E | 5200000 | 40.8 | G300E | 0 | 0
1 | Story1 | C10 | 50 MPa RC Column (40 cm x 40 cm) | Column | 50MPa | Concrete Rectangular | 400 | 400 | 1600 | 3250 | 0.52 | 1272.17 | G300E | 15499250 | 121.61 | G300E | 0 | 0
2 | Story1 | C11 | 50 MPa RC Column (40 cm x 40 cm) | Column | 50MPa | Concrete Rectangular | 400 | 400 | 1600 | 3250 | 0.52 | 1272.17 | G300E | 34814000 | 273.16 | G300E | 0 | 0
3 | Story1 | C12 | 50 MPa RC Column (40 cm x 40 cm) | Column | 50MPa | Concrete Rectangular | 400 | 400 | 1600 | 3250 | 0.52 | 1272.17 | G300E | 5200000 | 40.8 | G300E | 0 | 0
4 | Story1 | C13 | 50 MPa RC Column (40 cm x 40 cm) | Column | 50MPa | Concrete Rectangular | 400 | 400 | 1600 | 3250 | 0.52 | 1272.17 | G300E | 5200000 | 40.8 | G300E | 0 | 0
5 | Story1 | C14 | 50 MPa RC Column (40 cm x 40 cm) | Column | 50MPa | Concrete Rectangular | 400 | 400 | 1600 | 3250 | 0.52 | 1272.17 | G300E | 15386583.33 | 120.73 | G300E | 0 | 0
6 | Story1 | C17 | 50 MPa RC Column (40 cm x 40 cm) | Column | 50MPa | Concrete Rectangular | 400 | 400 | 1600 | 3250 | 0.52 | 1272.17 | G300E | 15511166.67 | 121.71 | G300E | 0 | 0
7 | Story1 | C18 | 50 MPa RC Column (40 cm x 40 cm) | Column | 50MPa | Concrete Rectangular | 400 | 400 | 1600 | 3250 | 0.52 | 1272.17 | G300E | 5200000 | 40.8 | G300E | 0 | 0
8 | Story1 | C19 | 50 MPa RC Column (40 cm x 40 cm) | Column | 50MPa | Concrete Rectangular | 400 | 400 | 1600 | 3250 | 0.52 | 1272.17 | G300E | 5200000 | 40.8 | G300E | 0 | 0
9 | Story1 | C2 | 50 MPa RC Column (40 cm x 40 cm) | Column | 50MPa | Concrete Rectangular | 400 | 400 | 1600 | 3250 | 0.52 | 1272.17 | G300E | 5200000 | 40.8 | G300E | 0 | 0
10 | Story1 | C20 | 50 MPa RC Column (40 cm x 40 cm) | Column | 50MPa | Concrete Rectangular | 400 | 400 | 1600 | 3250 | 0.52 | 1272.17 | G300E | 15496000 | 121.59 | G300E | 0 | 0
11 | Story1 | C23 | 50 MPa RC Column (40 cm x 40 cm) | Column | 50MPa | Concrete Rectangular | 400 | 400 | 1600 | 3250 | 0.52 | 1272.17 | G300E | 15513333.33 | 121.72 | G300E | 0 | 0
12 | Story1 | C24 | 50 MPa RC Column (40 cm x 40 cm) | Column | 50MPa | Concrete Rectangular | 400 | 400 | 1600 | 3250 | 0.52 | 1272.17 | G300E | 5200000 | 40.8 | G300E | 0 | 0
13 | Story1 | C25 | 50 MPa RC Column (40 cm x 40 cm) | Column | 50MPa | Concrete Rectangular | 400 | 400 | 1600 | 3250 | 0.52 | 1272.17 | G300E | 5200000 | 40.8 | G300E | 0 | 0
14 | Story1 | C26 | 50 MPa RC Column (40 cm x 40 cm) | Column | 50MPa | Concrete Rectangular | 400 | 400 | 1600 | 3250 | 0.52 | 1272.17 | G300E | 34814000 | 273.16 | G300E | 0 | 0
15 | Story1 | C27 | 50 MPa RC Column (40 cm x 40 cm) | Column | 50MPa | Concrete Rectangular | 400 | 400 | 1600 | 3250 | 0.52 | 1272.17 | G300E | 15511166.67 | 121.71 | G300E | 0 | 0
16 | Story1 | C28 | 50 MPa RC Column (40 cm x 40 cm) | Column | 50MPa | Concrete Rectangular | 400 | 400 | 1600 | 3250 | 0.52 | 1272.17 | G300E | 15512250 | 121.71 | G300E | 0 | 0
17 | Story1 | C29 | 50 MPa RC Column (40 cm x 40 cm) | Column | 50MPa | Concrete Rectangular | 400 | 400 | 1600 | 3250 | 0.52 | 1272.17 | G300E | 34817250 | 273.19 | G300E | 0 | 0
18 | Story1 | C3 | 50 MPa RC Column (40 cm x 40 cm) | Column | 50MPa | Concrete Rectangular | 400 | 400 | 1600 | 3250 | 0.52 | 1272.17 | G300E | 5200000 | 40.8 | G300E | 0 | 0
19 | Story1 | C30 | 50 MPa RC Column (40 cm x 40 cm) | Column | 50MPa | Concrete Rectangular | 400 | 400 | 1600 | 3250 | 0.52 | 1272.17 | G300E | 5200000 | 40.8 | G300E | 0 | 0
20 | Story1 | C31 | 50 MPa RC Column (40 cm x 40 cm) | Column | 50MPa | Concrete Rectangular | 400 | 400 | 1600 | 3250 | 0.52 | 1272.17 | G300E | 5200000 | 40.8 | G300E | 0 | 0
21 | Story1 | C32 | 50 MPa RC Column (40 cm x 40 cm) | Column | 50MPa | Concrete Rectangular | 400 | 400 | 1600 | 3250 | 0.52 | 1272.17 | G300E | 5200000 | 40.8 | G300E | 0 | 0
22 | Story1 | C33 | 50 MPa RC Column (40 cm x 40 cm) | Column | 50MPa | Concrete Rectangular | 400 | 400 | 1600 | 3250 | 0.52 | 1272.17 | G300E | 5200000 | 40.8 | G300E | 0 | 0
23 | Story1 | C34 | 50 MPa RC Column (40 cm x 40 cm) | Column | 50MPa | Concrete Rectangular | 400 | 400 | 1600 | 3250 | 0.52 | 1272.17 | G300E | 5200000 | 40.8 | G300E | 0 | 0
24 | Story1 | C35 | 50 MPa RC Column (40 cm x 40 cm) | Column | 50MPa | Concrete Rectangular | 400 | 400 | 1600 | 3250 | 0.52 | 1272.17 | G300E | 5200000 | 40.8 | G300E | 0 | 0
25 | Story1 | C36 | 50 MPa RC Column (40 cm x 40 cm) | Column | 50MPa | Concrete Rectangular | 400 | 400 | 1600 | 3250 | 0.52 | 1272.17 | G300E | 5200000 | 40.8 | G300E | 0 | 0
26 | Story1 | C4 | 50 MPa RC Column (40 cm x 40 cm) | Column | 50MPa | Concrete Rectangular | 400 | 400 | 1600 | 3250 | 0.52 | 1272.17 | G300E | 5200000 | 40.8 | G300E | 0 | 0
27 | Story1 | C5 | 50 MPa RC Column (40 cm x 40 cm) | Column | 50MPa | Concrete Rectangular | 400 | 400 | 1600 | 3250 | 0.52 | 1272.17 | G300E | 5200000 | 40.8 | G300E | 0 | 0
28 | Story1 | C6 | 50 MPa RC Column (40 cm x 40 cm) | Column | 50MPa | Concrete Rectangular | 400 | 400 | 1600 | 3250 | 0.52 | 1272.17 | G300E | 5200000 | 40.8 | G300E | 0 | 0
29 | Story1 | C7 | 50 MPa RC Column (40 cm x 40 cm) | Column | 50MPa | Concrete Rectangular | 400 | 400 | 1600 | 3250 | 0.52 | 1272.17 | G300E | 5200000 | 40.8 | G300E | 0 | 0
30 | Story1 | C8 | 50 MPa RC Column (40 cm x 40 cm) | Column | 50MPa | Concrete Rectangular | 400 | 400 | 1600 | 3250 | 0.52 | 1272.17 | G300E | 35335083.33 | 277.25 | G300E | 0 | 0
31 | Story1 | C9 | 50 MPa RC Column (40 cm x 40 cm) | Column | 50MPa | Concrete Rectangular | 400 | 400 | 1600 | 3250 | 0.52 | 1272.17 | G300E | 15385500 | 120.72 | G300E | 0 | 0
32 | Story10 | C1 | 50 MPa RC Column (32.5 cm x 32.5 cm) | Column | 50MPa | Concrete Rectangular | 325 | 325 | 1056.3 | 3250 | 0.34 | 839.83 | G300E | 3432000 | 26.93 | G300E | 0 | 0
33 | Story10 | C10 | 50 MPa RC Column (32.5 cm x 32.5 cm) | Column | 50MPa | Concrete Rectangular | 325 | 325 | 1056.3 | 3225 | 0.34 | 833.37 | G300E | 3405600 | 26.72 | G300E | 0 | 0
34 | Story10 | C11 | 50 MPa RC Column (32.5 cm x 32.5 cm) | Column | 50MPa | Concrete Rectangular | 325 | 325 | 1056.3 | 3225 | 0.34 | 833.37 | G300E | 15346700 | 120.42 | G300E | 0 | 0
35 | Story10 | C12 | 50 MPa RC Column (32.5 cm x 32.5 cm) | Column | 50MPa | Concrete Rectangular | 325 | 325 | 1056.3 | 3225 | 0.34 | 833.37 | G300E | 3405600 | 26.72 | G300E | 0 | 0
36 | Story10 | C13 | 50 MPa RC Column (32.5 cm x 32.5 cm) | Column | 50MPa | Concrete Rectangular | 325 | 325 | 1056.3 | 3225 | 0.34 | 833.37 | G300E | 3405600 | 26.72 | G300E | 0 | 0
37 | Story10 | C14 | 50 MPa RC Column (32.5 cm x 32.5 cm) | Column | 50MPa | Concrete Rectangular | 325 | 325 | 1056.3 | 3225 | 0.34 | 833.37 | G300E | 3405600 | 26.72 | G300E | 0 | 0
38 | Story10 | C17 | 50 MPa RC Column (32.5 cm x 32.5 cm) | Column | 50MPa | Concrete Rectangular | 325 | 325 | 1056.3 | 3225 | 0.34 | 833.37 | G300E | 3405600 | 26.72 | G300E | 0 | 0
39 | Story10 | C18 | 50 MPa RC Column (32.5 cm x 32.5 cm) | Column | 50MPa | Concrete Rectangular | 325 | 325 | 1056.3 | 3225 | 0.34 | 833.37 | G300E | 3405600 | 26.72 | G300E | 0 | 0
40 | Story10 | C19 | 50 MPa RC Column (32.5 cm x 32.5 cm) | Column | 50MPa | Concrete Rectangular | 325 | 325 | 1056.3 | 3225 | 0.34 | 833.37 | G300E | 3405600 | 26.72 | G300E | 0 | 0
41 | Story10 | C2 | 50 MPa RC Column (32.5 cm x 32.5 cm) | Column | 50MPa | Concrete Rectangular | 325 | 325 | 1056.3 | 3225 | 0.34 | 833.37 | G300E | 3405600 | 26.72 | G300E | 0 | 0
42 | Story10 | C20 | 50 MPa RC Column (32.5 cm x 32.5 cm) | Column | 50MPa | Concrete Rectangular | 325 | 325 | 1056.3 | 3225 | 0.34 | 833.37 | G300E | 3405600 | 26.72 | G300E | 0 | 0
43 | Story10 | C23 | 50 MPa RC Column (32.5 cm x 32.5 cm) | Column | 50MPa | Concrete Rectangular | 325 | 325 | 1056.3 | 3225 | 0.34 | 833.37 | G300E | 3405600 | 26.72 | G300E | 0 | 0
44 | Story10 | C24 | 50 MPa RC Column (32.5 cm x 32.5 cm) | Column | 50MPa | Concrete Rectangular | 325 | 325 | 1056.3 | 3225 | 0.34 | 833.37 | G300E | 3405600 | 26.72 | G300E | 0 | 0
45 | Story10 | C25 | 50 MPa RC Column (32.5 cm x 32.5 cm) | Column | 50MPa | Concrete Rectangular | 325 | 325 | 1056.3 | 3225 | 0.34 | 833.37 | G300E | 3405600 | 26.72 | G300E | 0 | 0
46 | Story10 | C26 | 50 MPa RC Column (32.5 cm x 32.5 cm) | Column | 50MPa | Concrete Rectangular | 325 | 325 | 1056.3 | 3225 | 0.34 | 833.37 | G300E | 15346700 | 120.42 | G300E | 0 | 0
47 | Story10 | C27 | 50 MPa RC Column (32.5 cm x 32.5 cm) | Column | 50MPa | Concrete Rectangular | 325 | 325 | 1056.3 | 3225 | 0.34 | 833.37 | G300E | 3405600 | 26.72 | G300E | 0 | 0
48 | Story10 | C28 | 50 MPa RC Column (32.5 cm x 32.5 cm) | Column | 50MPa | Concrete Rectangular | 325 | 325 | 1056.3 | 3225 | 0.34 | 833.37 | G300E | 3405600 | 26.72 | G300E | 0 | 0
49 | Story10 | C29 | 50 MPa RC Column (32.5 cm x 32.5 cm) | Column | 50MPa | Concrete Rectangular | 325 | 325 | 1056.3 | 3225 | 0.34 | 833.37 | G300E | 15351000 | 120.45 | G300E | 0 | 0
50 | Story10 | C3 | 50 MPa RC Column (32.5 cm x 32.5 cm) | Column | 50MPa | Concrete Rectangular | 325 | 325 | 1056.3 | 3225 | 0.34 | 833.37 | G300E | 3405600 | 26.72 | G300E | 0 | 0
51 | Story10 | C30 | 50 MPa RC Column (32.5 cm x 32.5 cm) | Column | 50MPa | Concrete Rectangular | 325 | 325 | 1056.3 | 3225 | 0.34 | 833.37 | G300E | 3405600 | 26.72 | G300E | 0 | 0
52 | Story10 | C31 | 50 MPa RC Column (32.5 cm x 32.5 cm) | Column | 50MPa | Concrete Rectangular | 325 | 325 | 1056.3 | 3250 | 0.34 | 839.83 | G300E | 3432000 | 26.93 | G300E | 0 | 0
53 | Story10 | C32 | 50 MPa RC Column (32.5 cm x 32.5 cm) | Column | 50MPa | Concrete Rectangular | 325 | 325 | 1056.3 | 3225 | 0.34 | 833.37 | G300E | 3405600 | 26.72 | G300E | 0 | 0
54 | Story10 | C33 | 50 MPa RC Column (32.5 cm x 32.5 cm) | Column | 50MPa | Concrete Rectangular | 325 | 325 | 1056.3 | 3225 | 0.34 | 833.37 | G300E | 3405600 | 26.72 | G300E | 0 | 0
55 | Story10 | C34 | 50 MPa RC Column (32.5 cm x 32.5 cm) | Column | 50MPa | Concrete Rectangular | 325 | 325 | 1056.3 | 3225 | 0.34 | 833.37 | G300E | 3405600 | 26.72 | G300E | 0 | 0
56 | Story10 | C35 | 50 MPa RC Column (32.5 cm x 32.5 cm) | Column | 50MPa | Concrete Rectangular | 325 | 325 | 1056.3 | 3225 | 0.34 | 833.37 | G300E | 3405600 | 26.72 | G300E | 0 | 0
57 | Story10 | C36 | 50 MPa RC Column (32.5 cm x 32.5 cm) | Column | 50MPa | Concrete Rectangular | 325 | 325 | 1056.3 | 3250 | 0.34 | 839.83 | G300E | 3432000 | 26.93 | G300E | 0 | 0
58 | Story10 | C4 | 50 MPa RC Column (32.5 cm x 32.5 cm) | Column | 50MPa | Concrete Rectangular | 325 | 325 | 1056.3 | 3225 | 0.34 | 833.37 | G300E | 3405600 | 26.72 | G300E | 0 | 0
59 | Story10 | C5 | 50 MPa RC Column (32.5 cm x 32.5 cm) | Column | 50MPa | Concrete Rectangular | 325 | 325 | 1056.3 | 3225 | 0.34 | 833.37 | G300E | 3405600 | 26.72 | G300E | 0 | 0
60 | Story10 | C6 | 50 MPa RC Column (32.5 cm x 32.5 cm) | Column | 50MPa | Concrete Rectangular | 325 | 325 | 1056.3 | 3250 | 0.34 | 839.83 | G300E | 3432000 | 26.93 | G300E | 0 | 0
61 | Story10 | C7 | 50 MPa RC Column (32.5 cm x 32.5 cm) | Column | 50MPa | Concrete Rectangular | 325 | 325 | 1056.3 | 3225 | 0.34 | 833.37 | G300E | 3405600 | 26.72 | G300E | 0 | 0
62 | Story10 | C8 | 50 MPa RC Column (32.5 cm x 32.5 cm) | Column | 50MPa | Concrete Rectangular | 325 | 325 | 1056.3 | 3225 | 0.34 | 833.37 | G300E | 15611150 | 122.49 | G300E | 0 | 0
63 | Story10 | C9 | 50 MPa RC Column (32.5 cm x 32.5 cm) | Column | 50MPa | Concrete Rectangular | 325 | 325 | 1056.3 | 3225 | 0.34 | 833.37 | G300E | 3405600 | 26.72 | G300E | 0 | 0
64 | Story11 | C1 | 50 MPa RC Column (30 cm x 30 cm) | Column | 50MPa | Concrete Rectangular | 300 | 300 | 900 | 3250 | 0.29 | 715.6 | G300E | 9312333.33 | 73.07 | G300E | 0 | 0
65 | Story11 | C10 | 50 MPa RC Column (30 cm x 30 cm) | Column | 50MPa | Concrete Rectangular | 300 | 300 | 900 | 3225 | 0.29 | 710.09 | G300E | 2902500 | 22.77 | G300E | 0 | 0
66 | Story11 | C11 | 50 MPa RC Column (30 cm x 30 cm) | Column | 50MPa | Concrete Rectangular | 300 | 300 | 900 | 3225 | 0.29 | 710.09 | G300E | 20237950 | 158.79 | G300E | 0 | 0
67 | Story11 | C12 | 50 MPa RC Column (30 cm x 30 cm) | Column | 50MPa | Concrete Rectangular | 300 | 300 | 900 | 3225 | 0.29 | 710.09 | G300E | 7629275 | 59.86 | G300E | 0 | 0
68 | Story11 | C13 | 50 MPa RC Column (30 cm x 30 cm) | Column | 50MPa | Concrete Rectangular | 300 | 300 | 900 | 3225 | 0.29 | 710.09 | G300E | 8048525 | 63.15 | G300E | 0 | 0
69 | Story11 | C14 | 50 MPa RC Column (30 cm x 30 cm) | Column | 50MPa | Concrete Rectangular | 300 | 300 | 900 | 3225 | 0.29 | 710.09 | G300E | 2902500 | 22.77 | G300E | 0 | 0
70 | Story11 | C17 | 50 MPa RC Column (30 cm x 30 cm) | Column | 50MPa | Concrete Rectangular | 300 | 300 | 900 | 3225 | 0.29 | 710.09 | G300E | 2902500 | 22.77 | G300E | 0 | 0
71 | Story11 | C18 | 50 MPa RC Column (30 cm x 30 cm) | Column | 50MPa | Concrete Rectangular | 300 | 300 | 900 | 3225 | 0.29 | 710.09 | G300E | 8062500 | 63.26 | G300E | 0 | 0
72 | Story11 | C19 | 50 MPa RC Column (30 cm x 30 cm) | Column | 50MPa | Concrete Rectangular | 300 | 300 | 900 | 3225 | 0.29 | 710.09 | G300E | 8051750 | 63.18 | G300E | 0 | 0
73 | Story11 | C2 | 50 MPa RC Column (30 cm x 30 cm) | Column | 50MPa | Concrete Rectangular | 300 | 300 | 900 | 3225 | 0.29 | 710.09 | G300E | 7654000 | 60.06 | G300E | 0 | 0
74 | Story11 | C20 | 50 MPa RC Column (30 cm x 30 cm) | Column | 50MPa | Concrete Rectangular | 300 | 300 | 900 | 3225 | 0.29 | 710.09 | G300E | 2902500 | 22.77 | G300E | 0 | 0
75 | Story11 | C23 | 50 MPa RC Column (30 cm x 30 cm) | Column | 50MPa | Concrete Rectangular | 300 | 300 | 900 | 3225 | 0.29 | 710.09 | G300E | 2902500 | 22.77 | G300E | 0 | 0
76 | Story11 | C24 | 50 MPa RC Column (30 cm x 30 cm) | Column | 50MPa | Concrete Rectangular | 300 | 300 | 900 | 3225 | 0.29 | 710.09 | G300E | 8062500 | 63.26 | G300E | 0 | 0
77 | Story11 | C25 | 50 MPa RC Column (30 cm x 30 cm) | Column | 50MPa | Concrete Rectangular | 300 | 300 | 900 | 3225 | 0.29 | 710.09 | G300E | 7624975 | 59.83 | G300E | 0 | 0
78 | Story11 | C26 | 50 MPa RC Column (30 cm x 30 cm) | Column | 50MPa | Concrete Rectangular | 300 | 300 | 900 | 3225 | 0.29 | 710.09 | G300E | 20237950 | 158.79 | G300E | 0 | 0
79 | Story11 | C27 | 50 MPa RC Column (30 cm x 30 cm) | Column | 50MPa | Concrete Rectangular | 300 | 300 | 900 | 3225 | 0.29 | 710.09 | G300E | 2902500 | 22.77 | G300E | 0 | 0
80 | Story11 | C28 | 50 MPa RC Column (30 cm x 30 cm) | Column | 50MPa | Concrete Rectangular | 300 | 300 | 900 | 3225 | 0.29 | 710.09 | G300E | 2902500 | 22.77 | G300E | 0 | 0
81 | Story11 | C29 | 50 MPa RC Column (30 cm x 30 cm) | Column | 50MPa | Concrete Rectangular | 300 | 300 | 900 | 3225 | 0.29 | 710.09 | G300E | 20241175 | 158.82 | G300E | 0 | 0
82 | Story11 | C3 | 50 MPa RC Column (30 cm x 30 cm) | Column | 50MPa | Concrete Rectangular | 300 | 300 | 900 | 3225 | 0.29 | 710.09 | G300E | 8048525 | 63.15 | G300E | 0 | 0
83 | Story11 | C30 | 50 MPa RC Column (30 cm x 30 cm) | Column | 50MPa | Concrete Rectangular | 300 | 300 | 900 | 3225 | 0.29 | 710.09 | G300E | 7633575 | 59.9 | G300E | 0 | 0
84 | Story11 | C31 | 50 MPa RC Column (30 cm x 30 cm) | Column | 50MPa | Concrete Rectangular | 300 | 300 | 900 | 3250 | 0.29 | 715.6 | G300E | 9330750 | 73.21 | G300E | 0 | 0
85 | Story11 | C32 | 50 MPa RC Column (30 cm x 30 cm) | Column | 50MPa | Concrete Rectangular | 300 | 300 | 900 | 3225 | 0.29 | 710.09 | G300E | 7629275 | 59.86 | G300E | 0 | 0
86 | Story11 | C33 | 50 MPa RC Column (30 cm x 30 cm) | Column | 50MPa | Concrete Rectangular | 300 | 300 | 900 | 3225 | 0.29 | 710.09 | G300E | 8062500 | 63.26 | G300E | 0 | 0
87 | Story11 | C34 | 50 MPa RC Column (30 cm x 30 cm) | Column | 50MPa | Concrete Rectangular | 300 | 300 | 900 | 3225 | 0.29 | 710.09 | G300E | 8062500 | 63.26 | G300E | 0 | 0
88 | Story11 | C35 | 50 MPa RC Column (30 cm x 30 cm) | Column | 50MPa | Concrete Rectangular | 300 | 300 | 900 | 3225 | 0.29 | 710.09 | G300E | 7632500 | 59.89 | G300E | 0 | 0
89 | Story11 | C36 | 50 MPa RC Column (30 cm x 30 cm) | Column | 50MPa | Concrete Rectangular | 300 | 300 | 900 | 3250 | 0.29 | 715.6 | G300E | 9341583.33 | 73.3 | G300E | 0 | 0
90 | Story11 | C4 | 50 MPa RC Column (30 cm x 30 cm) | Column | 50MPa | Concrete Rectangular | 300 | 300 | 900 | 3225 | 0.29 | 710.09 | G300E | 8051750 | 63.18 | G300E | 0 | 0
91 | Story11 | C5 | 50 MPa RC Column (30 cm x 30 cm) | Column | 50MPa | Concrete Rectangular | 300 | 300 | 900 | 3225 | 0.29 | 710.09 | G300E | 7624975 | 59.83 | G300E | 0 | 0
92 | Story11 | C6 | 50 MPa RC Column (30 cm x 30 cm) | Column | 50MPa | Concrete Rectangular | 300 | 300 | 900 | 3250 | 0.29 | 715.6 | G300E | 9330750 | 73.21 | G300E | 0 | 0
93 | Story11 | C7 | 50 MPa RC Column (30 cm x 30 cm) | Column | 50MPa | Concrete Rectangular | 300 | 300 | 900 | 3225 | 0.29 | 710.09 | G300E | 7647550 | 60.01 | G300E | 0 | 0
94 | Story11 | C8 | 50 MPa RC Column (30 cm x 30 cm) | Column | 50MPa | Concrete Rectangular | 300 | 300 | 900 | 3225 | 0.29 | 710.09 | G300E | 20417475 | 160.2 | G300E | 0 | 0
95 | Story11 | C9 | 50 MPa RC Column (30 cm x 30 cm) | Column | 50MPa | Concrete Rectangular | 300 | 300 | 900 | 3225 | 0.29 | 710.09 | G300E | 2902500 | 22.77 | G300E | 0 | 0
96 | Story12 | C1 | 50 MPa RC Column (30 cm x 30 cm) | Column | 50MPa | Concrete Rectangular | 300 | 300 | 900 | 3250 | 0.29 | 715.6 | G300E | 8005833.33 | 62.82 | G300E | 0 | 0
97 | Story12 | C10 | 50 MPa RC Column (30 cm x 30 cm) | Column | 50MPa | Concrete Rectangular | 300 | 300 | 900 | 3225 | 0.29 | 710.09 | G300E | 2902500 | 22.77 | G300E | 0 | 0
98 | Story12 | C11 | 50 MPa RC Column (30 cm x 30 cm) | Column | 50MPa | Concrete Rectangular | 300 | 300 | 900 | 3225 | 0.29 | 710.09 | G300E | 16149725 | 126.72 | G300E | 0 | 0
99 | Story12 | C12 | 50 MPa RC Column (30 cm x 30 cm) | Column | 50MPa | Concrete Rectangular | 300 | 300 | 900 | 3225 | 0.29 | 710.09 | G300E | 5410475 | 42.45 | G300E | 0 | 0
100 | Story12 | C13 | 50 MPa RC Column (30 cm x 30 cm) | Column | 50MPa | Concrete Rectangular | 300 | 300 | 900 | 3225 | 0.29 | 710.09 | G300E | 5807150 | 45.57 | G300E | 0 | 0
101 | Story12 | C14 | 50 MPa RC Column (30 cm x 30 cm) | Column | 50MPa | Concrete Rectangular | 300 | 300 | 900 | 3225 | 0.29 | 710.09 | G300E | 2902500 | 22.77 | G300E | 0 | 0
102 | Story12 | C17 | 50 MPa RC Column (30 cm x 30 cm) | Column | 50MPa | Concrete Rectangular | 300 | 300 | 900 | 3225 | 0.29 | 710.09 | G300E | 2902500 | 22.77 | G300E | 0 | 0
103 | Story12 | C18 | 50 MPa RC Column (30 cm x 30 cm) | Column | 50MPa | Concrete Rectangular | 300 | 300 | 900 | 3225 | 0.29 | 710.09 | G300E | 5824350 | 45.7 | G300E | 0 | 0
104 | Story12 | C19 | 50 MPa RC Column (30 cm x 30 cm) | Column | 50MPa | Concrete Rectangular | 300 | 300 | 900 | 3225 | 0.29 | 710.09 | G300E | 5811450 | 45.6 | G300E | 0 | 0
105 | Story12 | C2 | 50 MPa RC Column (30 cm x 30 cm) | Column | 50MPa | Concrete Rectangular | 300 | 300 | 900 | 3225 | 0.29 | 710.09 | G300E | 5468525 | 42.91 | G300E | 0 | 0
106 | Story12 | C20 | 50 MPa RC Column (30 cm x 30 cm) | Column | 50MPa | Concrete Rectangular | 300 | 300 | 900 | 3225 | 0.29 | 710.09 | G300E | 2902500 | 22.77 | G300E | 0 | 0
107 | Story12 | C23 | 50 MPa RC Column (30 cm x 30 cm) | Column | 50MPa | Concrete Rectangular | 300 | 300 | 900 | 3225 | 0.29 | 710.09 | G300E | 2902500 | 22.77 | G300E | 0 | 0
108 | Story12 | C24 | 50 MPa RC Column (30 cm x 30 cm) | Column | 50MPa | Concrete Rectangular | 300 | 300 | 900 | 3225 | 0.29 | 710.09 | G300E | 5825425 | 45.71 | G300E | 0 | 0
109 | Story12 | C25 | 50 MPa RC Column (30 cm x 30 cm) | Column | 50MPa | Concrete Rectangular | 300 | 300 | 900 | 3225 | 0.29 | 710.09 | G300E | 5404025 | 42.4 | G300E | 0 | 0
110 | Story12 | C26 | 50 MPa RC Column (30 cm x 30 cm) | Column | 50MPa | Concrete Rectangular | 300 | 300 | 900 | 3225 | 0.29 | 710.09 | G300E | 16150800 | 126.73 | G300E | 0 | 0
111 | Story12 | C27 | 50 MPa RC Column (30 cm x 30 cm) | Column | 50MPa | Concrete Rectangular | 300 | 300 | 900 | 3225 | 0.29 | 710.09 | G300E | 2902500 | 22.77 | G300E | 0 | 0
112 | Story12 | C28 | 50 MPa RC Column (30 cm x 30 cm) | Column | 50MPa | Concrete Rectangular | 300 | 300 | 900 | 3225 | 0.29 | 710.09 | G300E | 2902500 | 22.77 | G300E | 0 | 0
113 | Story12 | C29 | 50 MPa RC Column (30 cm x 30 cm) | Column | 50MPa | Concrete Rectangular | 300 | 300 | 900 | 3225 | 0.29 | 710.09 | G300E | 16152950 | 126.74 | G300E | 0 | 0
114 | Story12 | C3 | 50 MPa RC Column (30 cm x 30 cm) | Column | 50MPa | Concrete Rectangular | 300 | 300 | 900 | 3225 | 0.29 | 710.09 | G300E | 5806075 | 45.56 | G300E | 0 | 0
115 | Story12 | C30 | 50 MPa RC Column (30 cm x 30 cm) | Column | 50MPa | Concrete Rectangular | 300 | 300 | 900 | 3225 | 0.29 | 710.09 | G300E | 5416925 | 42.5 | G300E | 0 | 0
116 | Story12 | C31 | 50 MPa RC Column (30 cm x 30 cm) | Column | 50MPa | Concrete Rectangular | 300 | 300 | 900 | 3250 | 0.29 | 715.6 | G300E | 8036166.67 | 63.05 | G300E | 0 | 0
117 | Story12 | C32 | 50 MPa RC Column (30 cm x 30 cm) | Column | 50MPa | Concrete Rectangular | 300 | 300 | 900 | 3225 | 0.29 | 710.09 | G300E | 5410475 | 42.45 | G300E | 0 | 0
118 | Story12 | C33 | 50 MPa RC Column (30 cm x 30 cm) | Column | 50MPa | Concrete Rectangular | 300 | 300 | 900 | 3225 | 0.29 | 710.09 | G300E | 5824350 | 45.7 | G300E | 0 | 0
119 | Story12 | C34 | 50 MPa RC Column (30 cm x 30 cm) | Column | 50MPa | Concrete Rectangular | 300 | 300 | 900 | 3225 | 0.29 | 710.09 | G300E | 5824350 | 45.7 | G300E | 0 | 0
120 | Story12 | C35 | 50 MPa RC Column (30 cm x 30 cm) | Column | 50MPa | Concrete Rectangular | 300 | 300 | 900 | 3225 | 0.29 | 710.09 | G300E | 5416925 | 42.5 | G300E | 0 | 0
121 | Story12 | C36 | 50 MPa RC Column (30 cm x 30 cm) | Column | 50MPa | Concrete Rectangular | 300 | 300 | 900 | 3250 | 0.29 | 715.6 | G300E | 8044833.33 | 63.12 | G300E | 0 | 0
122 | Story12 | C4 | 50 MPa RC Column (30 cm x 30 cm) | Column | 50MPa | Concrete Rectangular | 300 | 300 | 900 | 3225 | 0.29 | 710.09 | G300E | 5811450 | 45.6 | G300E | 0 | 0
123 | Story12 | C5 | 50 MPa RC Column (30 cm x 30 cm) | Column | 50MPa | Concrete Rectangular | 300 | 300 | 900 | 3225 | 0.29 | 710.09 | G300E | 5404025 | 42.4 | G300E | 0 | 0
124 | Story12 | C6 | 50 MPa RC Column (30 cm x 30 cm) | Column | 50MPa | Concrete Rectangular | 300 | 300 | 900 | 3250 | 0.29 | 715.6 | G300E | 8036166.67 | 63.05 | G300E | 0 | 0
125 | Story12 | C7 | 50 MPa RC Column (30 cm x 30 cm) | Column | 50MPa | Concrete Rectangular | 300 | 300 | 900 | 3225 | 0.29 | 710.09 | G300E | 5456700 | 42.82 | G300E | 0 | 0
126 | Story12 | C8 | 50 MPa RC Column (30 cm x 30 cm) | Column | 50MPa | Concrete Rectangular | 300 | 300 | 900 | 3225 | 0.29 | 710.09 | G300E | 16291625 | 127.83 | G300E | 0 | 0
127 | Story12 | C9 | 50 MPa RC Column (30 cm x 30 cm) | Column | 50MPa | Concrete Rectangular | 300 | 300 | 900 | 3225 | 0.29 | 710.09 | G300E | 2902500 | 22.77 | G300E | 0 | 0
128 | Story13 | C1 | 50 MPa RC Column (30 cm x 30 cm) | Column | 50MPa | Concrete Rectangular | 300 | 300 | 900 | 3250 | 0.29 | 715.6 | G300E | 6105666.67 | 47.91 | G300E | 0 | 0
129 | Story13 | C10 | 50 MPa RC Column (30 cm x 30 cm) | Column | 50MPa | Concrete Rectangular | 300 | 300 | 900 | 3250 | 0.29 | 715.6 | G300E | 2925000 | 22.95 | G300E | 0 | 0
130 | Story13 | C11 | 50 MPa RC Column (30 cm x 30 cm) | Column | 50MPa | Concrete Rectangular | 300 | 300 | 900 | 3250 | 0.29 | 715.6 | G300E | 12483250 | 97.95 | G300E | 0 | 0
131 | Story13 | C12 | 50 MPa RC Column (30 cm x 30 cm) | Column | 50MPa | Concrete Rectangular | 300 | 300 | 900 | 3250 | 0.29 | 715.6 | G300E | 6955000 | 54.57 | G300E | 0 | 0
132 | Story13 | C13 | 50 MPa RC Column (30 cm x 30 cm) | Column | 50MPa | Concrete Rectangular | 300 | 300 | 900 | 3250 | 0.29 | 715.6 | G300E | 3742916.67 | 29.37 | G300E | 0 | 0
133 | Story13 | C14 | 50 MPa RC Column (30 cm x 30 cm) | Column | 50MPa | Concrete Rectangular | 300 | 300 | 900 | 3250 | 0.29 | 715.6 | G300E | 2925000 | 22.95 | G300E | 0 | 0
134 | Story13 | C17 | 50 MPa RC Column (30 cm x 30 cm) | Column | 50MPa | Concrete Rectangular | 300 | 300 | 900 | 3250 | 0.29 | 715.6 | G300E | 2925000 | 22.95 | G300E | 0 | 0
135 | Story13 | C18 | 50 MPa RC Column (30 cm x 30 cm) | Column | 50MPa | Concrete Rectangular | 300 | 300 | 900 | 3250 | 0.29 | 715.6 | G300E | 3736416.67 | 29.32 | G300E | 0 | 0
136 | Story13 | C19 | 50 MPa RC Column (30 cm x 30 cm) | Column | 50MPa | Concrete Rectangular | 300 | 300 | 900 | 3250 | 0.29 | 715.6 | G300E | 3710416.67 | 29.11 | G300E | 0 | 0
137 | Story13 | C2 | 50 MPa RC Column (30 cm x 30 cm) | Column | 50MPa | Concrete Rectangular | 300 | 300 | 900 | 3250 | 0.29 | 715.6 | G300E | 6870500 | 53.91 | G300E | 0 | 0
138 | Story13 | C20 | 50 MPa RC Column (30 cm x 30 cm) | Column | 50MPa | Concrete Rectangular | 300 | 300 | 900 | 3250 | 0.29 | 715.6 | G300E | 2925000 | 22.95 | G300E | 0 | 0
139 | Story13 | C23 | 50 MPa RC Column (30 cm x 30 cm) | Column | 50MPa | Concrete Rectangular | 300 | 300 | 900 | 3250 | 0.29 | 715.6 | G300E | 2925000 | 22.95 | G300E | 0 | 0
140 | Story13 | C24 | 50 MPa RC Column (30 cm x 30 cm) | Column | 50MPa | Concrete Rectangular | 300 | 300 | 900 | 3250 | 0.29 | 715.6 | G300E | 3731000 | 29.27 | G300E | 0 | 0
141 | Story13 | C25 | 50 MPa RC Column (30 cm x 30 cm) | Column | 50MPa | Concrete Rectangular | 300 | 300 | 900 | 3250 | 0.29 | 715.6 | G300E | 6868333.33 | 53.89 | G300E | 0 | 0
142 | Story13 | C26 | 50 MPa RC Column (30 cm x 30 cm) | Column | 50MPa | Concrete Rectangular | 300 | 300 | 900 | 3250 | 0.29 | 715.6 | G300E | 12483250 | 97.95 | G300E | 0 | 0
143 | Story13 | C27 | 50 MPa RC Column (30 cm x 30 cm) | Column | 50MPa | Concrete Rectangular | 300 | 300 | 900 | 3250 | 0.29 | 715.6 | G300E | 2925000 | 22.95 | G300E | 0 | 0
144 | Story13 | C28 | 50 MPa RC Column (30 cm x 30 cm) | Column | 50MPa | Concrete Rectangular | 300 | 300 | 900 | 3250 | 0.29 | 715.6 | G300E | 2925000 | 22.95 | G300E | 0 | 0
145 | Story13 | C29 | 50 MPa RC Column (30 cm x 30 cm) | Column | 50MPa | Concrete Rectangular | 300 | 300 | 900 | 3250 | 0.29 | 715.6 | G300E | 12486500 | 97.97 | G300E | 0 | 0
146 | Story13 | C3 | 50 MPa RC Column (30 cm x 30 cm) | Column | 50MPa | Concrete Rectangular | 300 | 300 | 900 | 3250 | 0.29 | 715.6 | G300E | 3739666.67 | 29.34 | G300E | 0 | 0
147 | Story13 | C30 | 50 MPa RC Column (30 cm x 30 cm) | Column | 50MPa | Concrete Rectangular | 300 | 300 | 900 | 3250 | 0.29 | 715.6 | G300E | 6919250 | 54.29 | G300E | 0 | 0
148 | Story13 | C31 | 50 MPa RC Column (30 cm x 30 cm) | Column | 50MPa | Concrete Rectangular | 300 | 300 | 900 | 3250 | 0.29 | 715.6 | G300E | 6181500 | 48.5 | G300E | 0 | 0
149 | Story13 | C32 | 50 MPa RC Column (30 cm x 30 cm) | Column | 50MPa | Concrete Rectangular | 300 | 300 | 900 | 3250 | 0.29 | 715.6 | G300E | 6957166.67 | 54.59 | G300E | 0 | 0
150 | Story13 | C33 | 50 MPa RC Column (30 cm x 30 cm) | Column | 50MPa | Concrete Rectangular | 300 | 300 | 900 | 3250 | 0.29 | 715.6 | G300E | 3737500 | 29.33 | G300E | 0 | 0
151 | Story13 | C34 | 50 MPa RC Column (30 cm x 30 cm) | Column | 50MPa | Concrete Rectangular | 300 | 300 | 900 | 3250 | 0.29 | 715.6 | G300E | 3728833.33 | 29.26 | G300E | 0 | 0
152 | Story13 | C35 | 50 MPa RC Column (30 cm x 30 cm) | Column | 50MPa | Concrete Rectangular | 300 | 300 | 900 | 3250 | 0.29 | 715.6 | G300E | 6916000 | 54.27 | G300E | 0 | 0
153 | Story13 | C36 | 50 MPa RC Column (30 cm x 30 cm) | Column | 50MPa | Concrete Rectangular | 300 | 300 | 900 | 3250 | 0.29 | 715.6 | G300E | 6193416.67 | 48.6 | G300E | 0 | 0
154 | Story13 | C4 | 50 MPa RC Column (30 cm x 30 cm) | Column | 50MPa | Concrete Rectangular | 300 | 300 | 900 | 3250 | 0.29 | 715.6 | G300E | 3712583.33 | 29.13 | G300E | 0 | 0
155 | Story13 | C5 | 50 MPa RC Column (30 cm x 30 cm) | Column | 50MPa | Concrete Rectangular | 300 | 300 | 900 | 3250 | 0.29 | 715.6 | G300E | 6878083.33 | 53.97 | G300E | 0 | 0
156 | Story13 | C6 | 50 MPa RC Column (30 cm x 30 cm) | Column | 50MPa | Concrete Rectangular | 300 | 300 | 900 | 3250 | 0.29 | 715.6 | G300E | 6181500 | 48.5 | G300E | 0 | 0
157 | Story13 | C7 | 50 MPa RC Column (30 cm x 30 cm) | Column | 50MPa | Concrete Rectangular | 300 | 300 | 900 | 3250 | 0.29 | 715.6 | G300E | 5990833.33 | 47.01 | G300E | 0 | 0
158 | Story13 | C8 | 50 MPa RC Column (30 cm x 30 cm) | Column | 50MPa | Concrete Rectangular | 300 | 300 | 900 | 3250 | 0.29 | 715.6 | G300E | 12587250 | 98.76 | G300E | 0 | 0
159 | Story13 | C9 | 50 MPa RC Column (30 cm x 30 cm) | Column | 50MPa | Concrete Rectangular | 300 | 300 | 900 | 3250 | 0.29 | 715.6 | G300E | 2925000 | 22.95 | G300E | 0 | 0
160 | Story14 | C1 | 50 MPa RC Column (30 cm x 30 cm) | Column | 50MPa | Concrete Rectangular | 300 | 300 | 900 | 3250 | 0.29 | 715.6 | G300E | 2925000 | 22.95 | G300E | 0 | 0
161 | Story14 | C10 | 50 MPa RC Column (30 cm x 30 cm) | Column | 50MPa | Concrete Rectangular | 300 | 300 | 900 | 3250 | 0.29 | 715.6 | G300E | 2925000 | 22.95 | G300E | 0 | 0
162 | Story14 | C11 | 50 MPa RC Column (30 cm x 30 cm) | Column | 50MPa | Concrete Rectangular | 300 | 300 | 900 | 3250 | 0.29 | 715.6 | G300E | 8803166.67 | 69.07 | G300E | 0 | 0
163 | Story14 | C12 | 50 MPa RC Column (30 cm x 30 cm) | Column | 50MPa | Concrete Rectangular | 300 | 300 | 900 | 3250 | 0.29 | 715.6 | G300E | 2925000 | 22.95 | G300E | 0 | 0
164 | Story14 | C13 | 50 MPa RC Column (30 cm x 30 cm) | Column | 50MPa | Concrete Rectangular | 300 | 300 | 900 | 3250 | 0.29 | 715.6 | G300E | 2925000 | 22.95 | G300E | 0 | 0
165 | Story14 | C14 | 50 MPa RC Column (30 cm x 30 cm) | Column | 50MPa | Concrete Rectangular | 300 | 300 | 900 | 3250 | 0.29 | 715.6 | G300E | 2925000 | 22.95 | G300E | 0 | 0
166 | Story14 | C17 | 50 MPa RC Column (30 cm x 30 cm) | Column | 50MPa | Concrete Rectangular | 300 | 300 | 900 | 3250 | 0.29 | 715.6 | G300E | 2925000 | 22.95 | G300E | 0 | 0
167 | Story14 | C18 | 50 MPa RC Column (30 cm x 30 cm) | Column | 50MPa | Concrete Rectangular | 300 | 300 | 900 | 3250 | 0.29 | 715.6 | G300E | 2925000 | 22.95 | G300E | 0 | 0
168 | Story14 | C19 | 50 MPa RC Column (30 cm x 30 cm) | Column | 50MPa | Concrete Rectangular | 300 | 300 | 900 | 3250 | 0.29 | 715.6 | G300E | 2925000 | 22.95 | G300E | 0 | 0
169 | Story14 | C2 | 50 MPa RC Column (30 cm x 30 cm) | Column | 50MPa | Concrete Rectangular | 300 | 300 | 900 | 3250 | 0.29 | 715.6 | G300E | 2925000 | 22.95 | G300E | 0 | 0
170 | Story14 | C20 | 50 MPa RC Column (30 cm x 30 cm) | Column | 50MPa | Concrete Rectangular | 300 | 300 | 900 | 3250 | 0.29 | 715.6 | G300E | 2925000 | 22.95 | G300E | 0 | 0
171 | Story14 | C23 | 50 MPa RC Column (30 cm x 30 cm) | Column | 50MPa | Concrete Rectangular | 300 | 300 | 900 | 3250 | 0.29 | 715.6 | G300E | 2925000 | 22.95 | G300E | 0 | 0
172 | Story14 | C24 | 50 MPa RC Column (30 cm x 30 cm) | Column | 50MPa | Concrete Rectangular | 300 | 300 | 900 | 3250 | 0.29 | 715.6 | G300E | 2925000 | 22.95 | G300E | 0 | 0
173 | Story14 | C25 | 50 MPa RC Column (30 cm x 30 cm) | Column | 50MPa | Concrete Rectangular | 300 | 300 | 900 | 3250 | 0.29 | 715.6 | G300E | 2925000 | 22.95 | G300E | 0 | 0
174 | Story14 | C26 | 50 MPa RC Column (30 cm x 30 cm) | Column | 50MPa | Concrete Rectangular | 300 | 300 | 900 | 3250 | 0.29 | 715.6 | G300E | 8803166.67 | 69.07 | G300E | 0 | 0
175 | Story14 | C27 | 50 MPa RC Column (30 cm x 30 cm) | Column | 50MPa | Concrete Rectangular | 300 | 300 | 900 | 3250 | 0.29 | 715.6 | G300E | 2925000 | 22.95 | G300E | 0 | 0
176 | Story14 | C28 | 50 MPa RC Column (30 cm x 30 cm) | Column | 50MPa | Concrete Rectangular | 300 | 300 | 900 | 3250 | 0.29 | 715.6 | G300E | 2925000 | 22.95 | G300E | 0 | 0
177 | Story14 | C29 | 50 MPa RC Column (30 cm x 30 cm) | Column | 50MPa | Concrete Rectangular | 300 | 300 | 900 | 3250 | 0.29 | 715.6 | G300E | 8805333.33 | 69.09 | G300E | 0 | 0
178 | Story14 | C3 | 50 MPa RC Column (30 cm x 30 cm) | Column | 50MPa | Concrete Rectangular | 300 | 300 | 900 | 3250 | 0.29 | 715.6 | G300E | 2925000 | 22.95 | G300E | 0 | 0
179 | Story14 | C30 | 50 MPa RC Column (30 cm x 30 cm) | Column | 50MPa | Concrete Rectangular | 300 | 300 | 900 | 3250 | 0.29 | 715.6 | G300E | 2925000 | 22.95 | G300E | 0 | 0
180 | Story14 | C31 | 50 MPa RC Column (30 cm x 30 cm) | Column | 50MPa | Concrete Rectangular | 300 | 300 | 900 | 3250 | 0.29 | 715.6 | G300E | 2925000 | 22.95 | G300E | 0 | 0
181 | Story14 | C32 | 50 MPa RC Column (30 cm x 30 cm) | Column | 50MPa | Concrete Rectangular | 300 | 300 | 900 | 3250 | 0.29 | 715.6 | G300E | 2925000 | 22.95 | G300E | 0 | 0
182 | Story14 | C33 | 50 MPa RC Column (30 cm x 30 cm) | Column | 50MPa | Concrete Rectangular | 300 | 300 | 900 | 3250 | 0.29 | 715.6 | G300E | 2925000 | 22.95 | G300E | 0 | 0
183 | Story14 | C34 | 50 MPa RC Column (30 cm x 30 cm) | Column | 50MPa | Concrete Rectangular | 300 | 300 | 900 | 3250 | 0.29 | 715.6 | G300E | 2925000 | 22.95 | G300E | 0 | 0
184 | Story14 | C35 | 50 MPa RC Column (30 cm x 30 cm) | Column | 50MPa | Concrete Rectangular | 300 | 300 | 900 | 3250 | 0.29 | 715.6 | G300E | 2925000 | 22.95 | G300E | 0 | 0
185 | Story14 | C36 | 50 MPa RC Column (30 cm x 30 cm) | Column | 50MPa | Concrete Rectangular | 300 | 300 | 900 | 3250 | 0.29 | 715.6 | G300E | 2925000 | 22.95 | G300E | 0 | 0
186 | Story14 | C4 | 50 MPa RC Column (30 cm x 30 cm) | Column | 50MPa | Concrete Rectangular | 300 | 300 | 900 | 3250 | 0.29 | 715.6 | G300E | 2925000 | 22.95 | G300E | 0 | 0
187 | Story14 | C5 | 50 MPa RC Column (30 cm x 30 cm) | Column | 50MPa | Concrete Rectangular | 300 | 300 | 900 | 3250 | 0.29 | 715.6 | G300E | 2925000 | 22.95 | G300E | 0 | 0
188 | Story14 | C6 | 50 MPa RC Column (30 cm x 30 cm) | Column | 50MPa | Concrete Rectangular | 300 | 300 | 900 | 3250 | 0.29 | 715.6 | G300E | 2925000 | 22.95 | G300E | 0 | 0
189 | Story14 | C7 | 50 MPa RC Column (30 cm x 30 cm) | Column | 50MPa | Concrete Rectangular | 300 | 300 | 900 | 3250 | 0.29 | 715.6 | G300E | 2925000 | 22.95 | G300E | 0 | 0
190 | Story14 | C8 | 50 MPa RC Column (30 cm x 30 cm) | Column | 50MPa | Concrete Rectangular | 300 | 300 | 900 | 3250 | 0.29 | 715.6 | G300E | 8926666.67 | 70.04 | G300E | 0 | 0
191 | Story14 | C9 | 50 MPa RC Column (30 cm x 30 cm) | Column | 50MPa | Concrete Rectangular | 300 | 300 | 900 | 3250 | 0.29 | 715.6 | G300E | 2925000 | 22.95 | G300E | 0 | 0
192 | Story14 | D1 | 50 MPa RC Column (35 cm x 35 cm) | Column | 50MPa | Concrete Rectangular | 350 | 350 | 1225 | 5940.5 | 0.73 | 1780.33 | G300E | 7277112.5 | 57.1 | G300E | 0 | 0
193 | Story14 | D10 | 50 MPa RC Column (35 cm x 35 cm) | Column | 50MPa | Concrete Rectangular | 350 | 350 | 1225 | 5940.5 | 0.73 | 1780.33 | G300E | 7718194.62 | 60.56 | G300E | 0 | 0
194 | Story14 | D11 | 50 MPa RC Column (35 cm x 35 cm) | Column | 50MPa | Concrete Rectangular | 350 | 350 | 1225 | 5940.5 | 0.73 | 1780.33 | G300E | 27363428.12 | 214.7 | G300E | 1696606.8 | 13.31
195 | Story14 | D12 | 50 MPa RC Column (35 cm x 35 cm) | Column | 50MPa | Concrete Rectangular | 350 | 350 | 1225 | 5940.5 | 0.73 | 1780.33 | G300E | 27225311.5 | 213.62 | G300E | 1696606.8 | 13.31
196 | Story14 | D13 | 50 MPa RC Column (35 cm x 35 cm) | Column | 50MPa | Concrete Rectangular | 350 | 350 | 1225 | 5940.5 | 0.73 | 1780.33 | G300E | 7277112.5 | 57.1 | G300E | 0 | 0
197 | Story14 | D14 | 50 MPa RC Column (35 cm x 35 cm) | Column | 50MPa | Concrete Rectangular | 350 | 350 | 1225 | 5940.5 | 0.73 | 1780.33 | G300E | 7277112.5 | 57.1 | G300E | 0 | 0
198 | Story14 | D15 | 50 MPa RC Column (35 cm x 35 cm) | Column | 50MPa | Concrete Rectangular | 350 | 350 | 1225 | 5940.5 | 0.73 | 1780.33 | G300E | 10811710 | 84.83 | G300E | 0 | 0
199 | Story14 | D16 | 50 MPa RC Column (35 cm x 35 cm) | Column | 50MPa | Concrete Rectangular | 350 | 350 | 1225 | 5940.5 | 0.73 | 1780.33 | G300E | 27159966 | 213.11 | G300E | 1696606.8 | 13.31
200 | Story14 | D17 | 50 MPa RC Column (35 cm x 35 cm) | Column | 50MPa | Concrete Rectangular | 350 | 350 | 1225 | 5940.5 | 0.73 | 1780.33 | G300E | 26396611.75 | 207.12 | G300E | 0 | 0
201 | Story14 | D18 | 50 MPa RC Column (35 cm x 35 cm) | Column | 50MPa | Concrete Rectangular | 350 | 350 | 1225 | 5940.5 | 0.73 | 1780.33 | G300E | 7277112.5 | 57.1 | G300E | 0 | 0
202 | Story14 | D19 | 50 MPa RC Column (35 cm x 35 cm) | Column | 50MPa | Concrete Rectangular | 350 | 350 | 1225 | 5940.5 | 0.73 | 1780.33 | G300E | 7277112.5 | 57.1 | G300E | 0 | 0
203 | Story14 | D2 | 50 MPa RC Column (35 cm x 35 cm) | Column | 50MPa | Concrete Rectangular | 350 | 350 | 1225 | 5940.5 | 0.73 | 1780.33 | G300E | 7277112.5 | 57.1 | G300E | 0 | 0
204 | Story14 | D20 | 50 MPa RC Column (35 cm x 35 cm) | Column | 50MPa | Concrete Rectangular | 350 | 350 | 1225 | 5940.5 | 0.73 | 1780.33 | G300E | 7277112.5 | 57.1 | G300E | 0 | 0
205 | Story14 | D21 | 50 MPa RC Column (35 cm x 35 cm) | Column | 50MPa | Concrete Rectangular | 350 | 350 | 1225 | 5940.5 | 0.73 | 1780.33 | G300E | 10906758 | 85.58 | G300E | 0 | 0
206 | Story14 | D22 | 50 MPa RC Column (35 cm x 35 cm) | Column | 50MPa | Concrete Rectangular | 350 | 350 | 1225 | 5940.5 | 0.73 | 1780.33 | G300E | 27422833.12 | 215.17 | G300E | 1696606.8 | 13.31
207 | Story14 | D23 | 50 MPa RC Column (35 cm x 35 cm) | Column | 50MPa | Concrete Rectangular | 350 | 350 | 1225 | 5940.5 | 0.73 | 1780.33 | G300E | 26705517.75 | 209.54 | G300E | 0 | 0
208 | Story14 | D24 | 50 MPa RC Column (35 cm x 35 cm) | Column | 50MPa | Concrete Rectangular | 350 | 350 | 1225 | 5940.5 | 0.73 | 1780.33 | G300E | 26387701 | 207.05 | G300E | 0 | 0
209 | Story14 | D25 | 50 MPa RC Column (35 cm x 35 cm) | Column | 50MPa | Concrete Rectangular | 350 | 350 | 1225 | 5940.5 | 0.73 | 1780.33 | G300E | 26696607 | 209.47 | G300E | 0 | 0
210 | Story14 | D26 | 50 MPa RC Column (35 cm x 35 cm) | Column | 50MPa | Concrete Rectangular | 350 | 350 | 1225 | 5940.5 | 0.73 | 1780.33 | G300E | 7277112.5 | 57.1 | G300E | 0 | 0
211 | Story14 | D27 | 50 MPa RC Column (35 cm x 35 cm) | Column | 50MPa | Concrete Rectangular | 350 | 350 | 1225 | 5940.5 | 0.73 | 1780.33 | G300E | 7277112.5 | 57.1 | G300E | 0 | 0
212 | Story14 | D28 | 50 MPa RC Column (35 cm x 35 cm) | Column | 50MPa | Concrete Rectangular | 350 | 350 | 1225 | 5940.5 | 0.73 | 1780.33 | G300E | 7277112.5 | 57.1 | G300E | 0 | 0
213 | Story14 | D29 | 50 MPa RC Column (35 cm x 35 cm) | Column | 50MPa | Concrete Rectangular | 350 | 350 | 1225 | 5940.5 | 0.73 | 1780.33 | G300E | 7277112.5 | 57.1 | G300E | 0 | 0
214 | Story14 | D3 | 50 MPa RC Column (35 cm x 35 cm) | Column | 50MPa | Concrete Rectangular | 350 | 350 | 1225 | 5940.5 | 0.73 | 1780.33 | G300E | 7277112.5 | 57.1 | G300E | 0 | 0
215 | Story14 | D30 | 50 MPa RC Column (35 cm x 35 cm) | Column | 50MPa | Concrete Rectangular | 350 | 350 | 1225 | 5940.5 | 0.73 | 1780.33 | G300E | 7277112.5 | 57.1 | G300E | 0 | 0
216 | Story14 | D31 | 50 MPa RC Column (35 cm x 35 cm) | Column | 50MPa | Concrete Rectangular | 350 | 350 | 1225 | 5940.5 | 0.73 | 1780.33 | G300E | 7277112.5 | 57.1 | G300E | 0 | 0
217 | Story14 | D32 | 50 MPa RC Column (35 cm x 35 cm) | Column | 50MPa | Concrete Rectangular | 350 | 350 | 1225 | 5940.5 | 0.73 | 1780.33 | G300E | 7277112.5 | 57.1 | G300E | 0 | 0
218 | Story14 | D33 | 50 MPa RC Column (35 cm x 35 cm) | Column | 50MPa | Concrete Rectangular | 350 | 350 | 1225 | 5940.5 | 0.73 | 1780.33 | G300E | 7715224.38 | 60.54 | G300E | 0 | 0
219 | Story14 | D34 | 50 MPa RC Column (35 cm x 35 cm) | Column | 50MPa | Concrete Rectangular | 350 | 350 | 1225 | 5940.5 | 0.73 | 1780.33 | G300E | 7277112.5 | 57.1 | G300E | 0 | 0
220 | Story14 | D35 | 50 MPa RC Column (35 cm x 35 cm) | Column | 50MPa | Concrete Rectangular | 350 | 350 | 1225 | 5940.5 | 0.73 | 1780.33 | G300E | 7277112.5 | 57.1 | G300E | 0 | 0
221 | Story14 | D36 | 50 MPa RC Column (35 cm x 35 cm) | Column | 50MPa | Concrete Rectangular | 350 | 350 | 1225 | 5940.5 | 0.73 | 1780.33 | G300E | 7277112.5 | 57.1 | G300E | 0 | 0
222 | Story14 | D37 | 50 MPa RC Column (35 cm x 35 cm) | Column | 50MPa | Concrete Rectangular | 350 | 350 | 1225 | 5940.5 | 0.73 | 1780.33 | G300E | 7277112.5 | 57.1 | G300E | 0 | 0
223 | Story14 | D38 | 50 MPa RC Column (35 cm x 35 cm) | Column | 50MPa | Concrete Rectangular | 350 | 350 | 1225 | 5940.5 | 0.73 | 1780.33 | G300E | 7277112.5 | 57.1 | G300E | 0 | 0
224 | Story14 | D39 | 50 MPa RC Column (35 cm x 35 cm) | Column | 50MPa | Concrete Rectangular | 350 | 350 | 1225 | 5940.5 | 0.73 | 1780.33 | G300E | 7277112.5 | 57.1 | G300E | 0 | 0
225 | Story14 | D4 | 50 MPa RC Column (35 cm x 35 cm) | Column | 50MPa | Concrete Rectangular | 350 | 350 | 1225 | 5940.5 | 0.73 | 1780.33 | G300E | 7277112.5 | 57.1 | G300E | 0 | 0
226 | Story14 | D40 | 50 MPa RC Column (35 cm x 35 cm) | Column | 50MPa | Concrete Rectangular | 350 | 350 | 1225 | 5940.5 | 0.73 | 1780.33 | G300E | 7277112.5 | 57.1 | G300E | 0 | 0
227 | Story14 | D41 | 50 MPa RC Column (35 cm x 35 cm) | Column | 50MPa | Concrete Rectangular | 350 | 350 | 1225 | 5940.5 | 0.73 | 1780.33 | G300E | 7277112.5 | 57.1 | G300E | 0 | 0
228 | Story14 | D42 | 50 MPa RC Column (35 cm x 35 cm) | Column | 50MPa | Concrete Rectangular | 350 | 350 | 1225 | 5940.5 | 0.73 | 1780.33 | G300E | 7277112.5 | 57.1 | G300E | 0 | 0
229 | Story14 | D43 | 50 MPa RC Column (35 cm x 35 cm) | Column | 50MPa | Concrete Rectangular | 350 | 350 | 1225 | 5940.5 | 0.73 | 1780.33 | G300E | 7277112.5 | 57.1 | G300E | 0 | 0
230 | Story14 | D44 | 50 MPa RC Column (35 cm x 35 cm) | Column | 50MPa | Concrete Rectangular | 350 | 350 | 1225 | 5940.5 | 0.73 | 1780.33 | G300E | 7277112.5 | 57.1 | G300E | 0 | 0
231 | Story14 | D45 | 50 MPa RC Column (35 cm x 35 cm) | Column | 50MPa | Concrete Rectangular | 350 | 350 | 1225 | 5940.5 | 0.73 | 1780.33 | G300E | 7277112.5 | 57.1 | G300E | 0 | 0
232 | Story14 | D46 | 50 MPa RC Column (35 cm x 35 cm) | Column | 50MPa | Concrete Rectangular | 350 | 350 | 1225 | 5940.5 | 0.73 | 1780.33 | G300E | 7277112.5 | 57.1 | G300E | 0 | 0
233 | Story14 | D47 | 50 MPa RC Column (35 cm x 35 cm) | Column | 50MPa | Concrete Rectangular | 350 | 350 | 1225 | 5940.5 | 0.73 | 1780.33 | G300E | 26525817.62 | 208.13 | G300E | 0 | 0
234 | Story14 | D48 | 50 MPa RC Column (35 cm x 35 cm) | Column | 50MPa | Concrete Rectangular | 350 | 350 | 1225 | 5940.5 | 0.73 | 1780.33 | G300E | 26359483.62 | 206.83 | G300E | 0 | 0
235 | Story14 | D49 | 50 MPa RC Column (35 cm x 35 cm) | Column | 50MPa | Concrete Rectangular | 350 | 350 | 1225 | 5940.5 | 0.73 | 1780.33 | G300E | 7277112.5 | 57.1 | G300E | 0 | 0
236 | Story14 | D5 | 50 MPa RC Column (35 cm x 35 cm) | Column | 50MPa | Concrete Rectangular | 350 | 350 | 1225 | 5940.5 | 0.73 | 1780.33 | G300E | 10920124.12 | 85.68 | G300E | 0 | 0
237 | Story14 | D50 | 50 MPa RC Column (35 cm x 35 cm) | Column | 50MPa | Concrete Rectangular | 350 | 350 | 1225 | 5940.5 | 0.73 | 1780.33 | G300E | 7277112.5 | 57.1 | G300E | 0 | 0
238 | Story14 | D51 | 50 MPa RC Column (35 cm x 35 cm) | Column | 50MPa | Concrete Rectangular | 350 | 350 | 1225 | 5940.5 | 0.73 | 1780.33 | G300E | 7277112.5 | 57.1 | G300E | 0 | 0
239 | Story14 | D52 | 50 MPa RC Column (35 cm x 35 cm) | Column | 50MPa | Concrete Rectangular | 350 | 350 | 1225 | 5940.5 | 0.73 | 1780.33 | G300E | 26212456.25 | 205.67 | G300E | 0 | 0
240 | Story14 | D53 | 50 MPa RC Column (35 cm x 35 cm) | Column | 50MPa | Concrete Rectangular | 350 | 350 | 1225 | 5940.5 | 0.73 | 1780.33 | G300E | 27231252 | 213.67 | G300E | 1696606.8 | 13.31
241 | Story14 | D54 | 50 MPa RC Column (35 cm x 35 cm) | Column | 50MPa | Concrete Rectangular | 350 | 350 | 1225 | 5940.5 | 0.73 | 1780.33 | G300E | 10801314.12 | 84.75 | G300E | 0 | 0
242 | Story14 | D55 | 50 MPa RC Column (35 cm x 35 cm) | Column | 50MPa | Concrete Rectangular | 350 | 350 | 1225 | 5940.5 | 0.73 | 1780.33 | G300E | 7277112.5 | 57.1 | G300E | 0 | 0
243 | Story14 | D56 | 50 MPa RC Column (35 cm x 35 cm) | Column | 50MPa | Concrete Rectangular | 350 | 350 | 1225 | 5940.5 | 0.73 | 1780.33 | G300E | 7727105.38 | 60.63 | G300E | 0 | 0
244 | Story14 | D57 | 50 MPa RC Column (35 cm x 35 cm) | Column | 50MPa | Concrete Rectangular | 350 | 350 | 1225 | 5940.5 | 0.73 | 1780.33 | G300E | 7277112.5 | 57.1 | G300E | 0 | 0
245 | Story14 | D58 | 50 MPa RC Column (35 cm x 35 cm) | Column | 50MPa | Concrete Rectangular | 350 | 350 | 1225 | 5940.5 | 0.73 | 1780.33 | G300E | 26675815.25 | 209.31 | G300E | 0 | 0
246 | Story14 | D59 | 50 MPa RC Column (35 cm x 35 cm) | Column | 50MPa | Concrete Rectangular | 350 | 350 | 1225 | 5940.5 | 0.73 | 1780.33 | G300E | 27436199.25 | 215.27 | G300E | 1696606.8 | 13.31
247 | Story14 | D6 | 50 MPa RC Column (35 cm x 35 cm) | Column | 50MPa | Concrete Rectangular | 350 | 350 | 1225 | 5940.5 | 0.73 | 1780.33 | G300E | 7277112.5 | 57.1 | G300E | 0 | 0
248 | Story14 | D60 | 50 MPa RC Column (35 cm x 35 cm) | Column | 50MPa | Concrete Rectangular | 350 | 350 | 1225 | 5940.5 | 0.73 | 1780.33 | G300E | 27235707.38 | 213.7 | G300E | 1696606.8 | 13.31
249 | Story14 | D61 | 50 MPa RC Column (35 cm x 35 cm) | Column | 50MPa | Concrete Rectangular | 350 | 350 | 1225 | 5940.5 | 0.73 | 1780.33 | G300E | 27431743.88 | 215.24 | G300E | 1696606.8 | 13.31
250 | Story14 | D62 | 50 MPa RC Column (35 cm x 35 cm) | Column | 50MPa | Concrete Rectangular | 350 | 350 | 1225 | 5940.5 | 0.73 | 1780.33 | G300E | 10906758 | 85.58 | G300E | 0 | 0
251 | Story14 | D63 | 50 MPa RC Column (35 cm x 35 cm) | Column | 50MPa | Concrete Rectangular | 350 | 350 | 1225 | 5940.5 | 0.73 | 1780.33 | G300E | 7277112.5 | 57.1 | G300E | 0 | 0
252 | Story14 | D64 | 50 MPa RC Column (35 cm x 35 cm) | Column | 50MPa | Concrete Rectangular | 350 | 350 | 1225 | 5940.5 | 0.73 | 1780.33 | G300E | 7277112.5 | 57.1 | G300E | 0 | 0
253 | Story14 | D65 | 50 MPa RC Column (35 cm x 35 cm) | Column | 50MPa | Concrete Rectangular | 350 | 350 | 1225 | 5940.5 | 0.73 | 1780.33 | G300E | 10908243.12 | 85.59 | G300E | 0 | 0
254 | Story14 | D66 | 50 MPa RC Column (35 cm x 35 cm) | Column | 50MPa | Concrete Rectangular | 350 | 350 | 1225 | 5940.5 | 0.73 | 1780.33 | G300E | 10798343.88 | 84.73 | G300E | 0 | 0
255 | Story14 | D67 | 50 MPa RC Column (35 cm x 35 cm) | Column | 50MPa | Concrete Rectangular | 350 | 350 | 1225 | 5940.5 | 0.73 | 1780.33 | G300E | 7277112.5 | 57.1 | G300E | 0 | 0
256 | Story14 | D68 | 50 MPa RC Column (35 cm x 35 cm) | Column | 50MPa | Concrete Rectangular | 350 | 350 | 1225 | 5940.5 | 0.73 | 1780.33 | G300E | 7277112.5 | 57.1 | G300E | 0 | 0
257 | Story14 | D69 | 50 MPa RC Column (35 cm x 35 cm) | Column | 50MPa | Concrete Rectangular | 350 | 350 | 1225 | 5940.5 | 0.73 | 1780.33 | G300E | 7277112.5 | 57.1 | G300E | 0 | 0
258 | Story14 | D7 | 50 MPa RC Column (35 cm x 35 cm) | Column | 50MPa | Concrete Rectangular | 350 | 350 | 1225 | 5940.5 | 0.73 | 1780.33 | G300E | 10793888.5 | 84.69 | G300E | 0 | 0
259 | Story14 | D70 | 50 MPa RC Column (35 cm x 35 cm) | Column | 50MPa | Concrete Rectangular | 350 | 350 | 1225 | 5940.5 | 0.73 | 1780.33 | G300E | 7277112.5 | 57.1 | G300E | 0 | 0
260 | Story14 | D71 | 50 MPa RC Column (35 cm x 35 cm) | Column | 50MPa | Concrete Rectangular | 350 | 350 | 1225 | 5940.5 | 0.73 | 1780.33 | G300E | 7710769 | 60.5 | G300E | 0 | 0
261 | Story14 | D72 | 50 MPa RC Column (35 cm x 35 cm) | Column | 50MPa | Concrete Rectangular | 350 | 350 | 1225 | 5940.5 | 0.73 | 1780.33 | G300E | 7277112.5 | 57.1 | G300E | 0 | 0
262 | Story14 | D8 | 50 MPa RC Column (35 cm x 35 cm) | Column | 50MPa | Concrete Rectangular | 350 | 350 | 1225 | 5940.5 | 0.73 | 1780.33 | G300E | 7277112.5 | 57.1 | G300E | 0 | 0
263 | Story14 | D9 | 50 MPa RC Column (35 cm x 35 cm) | Column | 50MPa | Concrete Rectangular | 350 | 350 | 1225 | 5940.5 | 0.73 | 1780.33 | G300E | 7277112.5 | 57.1 | G300E | 0 | 0
264 | Story15 | C1 | 50 MPa RC Column (27.5 cm x 27.5 cm) | Column | 50MPa | Concrete Rectangular | 275 | 275 | 756.3 | 3250 | 0.25 | 601.3 | G300E | 2457000 | 19.28 | G300E | 0 | 0
265 | Story15 | C10 | 50 MPa RC Column (27.5 cm x 27.5 cm) | Column | 50MPa | Concrete Rectangular | 275 | 275 | 756.3 | 3250 | 0.25 | 601.3 | G300E | 13885083.33 | 108.95 | G300E | 0 | 0
266 | Story15 | C11 | 50 MPa RC Column (27.5 cm x 27.5 cm) | Column | 50MPa | Concrete Rectangular | 275 | 275 | 756.3 | 3250 | 0.25 | 601.3 | G300E | 14596833.33 | 114.53 | G300E | 0 | 0
267 | Story15 | C12 | 50 MPa RC Column (27.5 cm x 27.5 cm) | Column | 50MPa | Concrete Rectangular | 275 | 275 | 756.3 | 3250 | 0.25 | 601.3 | G300E | 10553833.33 | 82.81 | G300E | 0 | 0
268 | Story15 | C13 | 50 MPa RC Column (27.5 cm x 27.5 cm) | Column | 50MPa | Concrete Rectangular | 275 | 275 | 756.3 | 3250 | 0.25 | 601.3 | G300E | 5717833.33 | 44.86 | G300E | 0 | 0
269 | Story15 | C14 | 50 MPa RC Column (27.5 cm x 27.5 cm) | Column | 50MPa | Concrete Rectangular | 275 | 275 | 756.3 | 3250 | 0.25 | 601.3 | G300E | 13854750 | 108.71 | G300E | 0 | 0
270 | Story15 | C17 | 50 MPa RC Column (27.5 cm x 27.5 cm) | Column | 50MPa | Concrete Rectangular | 275 | 275 | 756.3 | 3250 | 0.25 | 601.3 | G300E | 13889416.67 | 108.98 | G300E | 0 | 0
271 | Story15 | C18 | 50 MPa RC Column (27.5 cm x 27.5 cm) | Column | 50MPa | Concrete Rectangular | 275 | 275 | 756.3 | 3250 | 0.25 | 601.3 | G300E | 5723250 | 44.91 | G300E | 0 | 0
272 | Story15 | C19 | 50 MPa RC Column (27.5 cm x 27.5 cm) | Column | 50MPa | Concrete Rectangular | 275 | 275 | 756.3 | 3250 | 0.25 | 601.3 | G300E | 5723250 | 44.91 | G300E | 0 | 0
273 | Story15 | C2 | 50 MPa RC Column (27.5 cm x 27.5 cm) | Column | 50MPa | Concrete Rectangular | 275 | 275 | 756.3 | 3250 | 0.25 | 601.3 | G300E | 10396750 | 81.58 | G300E | 0 | 0
274 | Story15 | C20 | 50 MPa RC Column (27.5 cm x 27.5 cm) | Column | 50MPa | Concrete Rectangular | 275 | 275 | 756.3 | 3250 | 0.25 | 601.3 | G300E | 13882916.67 | 108.93 | G300E | 0 | 0
275 | Story15 | C23 | 50 MPa RC Column (27.5 cm x 27.5 cm) | Column | 50MPa | Concrete Rectangular | 275 | 275 | 756.3 | 3250 | 0.25 | 601.3 | G300E | 13889416.67 | 108.98 | G300E | 0 | 0
276 | Story15 | C24 | 50 MPa RC Column (27.5 cm x 27.5 cm) | Column | 50MPa | Concrete Rectangular | 275 | 275 | 756.3 | 3250 | 0.25 | 601.3 | G300E | 5724333.33 | 44.92 | G300E | 0 | 0
277 | Story15 | C25 | 50 MPa RC Column (27.5 cm x 27.5 cm) | Column | 50MPa | Concrete Rectangular | 275 | 275 | 756.3 | 3250 | 0.25 | 601.3 | G300E | 10505083.33 | 82.43 | G300E | 0 | 0
278 | Story15 | C26 | 50 MPa RC Column (27.5 cm x 27.5 cm) | Column | 50MPa | Concrete Rectangular | 275 | 275 | 756.3 | 3250 | 0.25 | 601.3 | G300E | 14596833.33 | 114.53 | G300E | 0 | 0
279 | Story15 | C27 | 50 MPa RC Column (27.5 cm x 27.5 cm) | Column | 50MPa | Concrete Rectangular | 275 | 275 | 756.3 | 3250 | 0.25 | 601.3 | G300E | 13889416.67 | 108.98 | G300E | 0 | 0
280 | Story15 | C28 | 50 MPa RC Column (27.5 cm x 27.5 cm) | Column | 50MPa | Concrete Rectangular | 275 | 275 | 756.3 | 3250 | 0.25 | 601.3 | G300E | 13889416.67 | 108.98 | G300E | 0 | 0
281 | Story15 | C29 | 50 MPa RC Column (27.5 cm x 27.5 cm) | Column | 50MPa | Concrete Rectangular | 275 | 275 | 756.3 | 3250 | 0.25 | 601.3 | G300E | 14599000 | 114.55 | G300E | 0 | 0
282 | Story15 | C3 | 50 MPa RC Column (27.5 cm x 27.5 cm) | Column | 50MPa | Concrete Rectangular | 275 | 275 | 756.3 | 3250 | 0.25 | 601.3 | G300E | 5717833.33 | 44.86 | G300E | 0 | 0
283 | Story15 | C30 | 50 MPa RC Column (27.5 cm x 27.5 cm) | Column | 50MPa | Concrete Rectangular | 275 | 275 | 756.3 | 3250 | 0.25 | 601.3 | G300E | 10527833.33 | 82.61 | G300E | 0 | 0
284 | Story15 | C31 | 50 MPa RC Column (27.5 cm x 27.5 cm) | Column | 50MPa | Concrete Rectangular | 275 | 275 | 756.3 | 3250 | 0.25 | 601.3 | G300E | 2457000 | 19.28 | G300E | 0 | 0
285 | Story15 | C32 | 50 MPa RC Column (27.5 cm x 27.5 cm) | Column | 50MPa | Concrete Rectangular | 275 | 275 | 756.3 | 3250 | 0.25 | 601.3 | G300E | 10553833.33 | 82.81 | G300E | 0 | 0
286 | Story15 | C33 | 50 MPa RC Column (27.5 cm x 27.5 cm) | Column | 50MPa | Concrete Rectangular | 275 | 275 | 756.3 | 3250 | 0.25 | 601.3 | G300E | 5723250 | 44.91 | G300E | 0 | 0
287 | Story15 | C34 | 50 MPa RC Column (27.5 cm x 27.5 cm) | Column | 50MPa | Concrete Rectangular | 275 | 275 | 756.3 | 3250 | 0.25 | 601.3 | G300E | 5724333.33 | 44.92 | G300E | 0 | 0
288 | Story15 | C35 | 50 MPa RC Column (27.5 cm x 27.5 cm) | Column | 50MPa | Concrete Rectangular | 275 | 275 | 756.3 | 3250 | 0.25 | 601.3 | G300E | 10524583.33 | 82.58 | G300E | 0 | 0
289 | Story15 | C36 | 50 MPa RC Column (27.5 cm x 27.5 cm) | Column | 50MPa | Concrete Rectangular | 275 | 275 | 756.3 | 3250 | 0.25 | 601.3 | G300E | 2457000 | 19.28 | G300E | 0 | 0
290 | Story15 | C4 | 50 MPa RC Column (27.5 cm x 27.5 cm) | Column | 50MPa | Concrete Rectangular | 275 | 275 | 756.3 | 3250 | 0.25 | 601.3 | G300E | 5723250 | 44.91 | G300E | 0 | 0
291 | Story15 | C5 | 50 MPa RC Column (27.5 cm x 27.5 cm) | Column | 50MPa | Concrete Rectangular | 275 | 275 | 756.3 | 3250 | 0.25 | 601.3 | G300E | 10509416.67 | 82.46 | G300E | 0 | 0
292 | Story15 | C6 | 50 MPa RC Column (27.5 cm x 27.5 cm) | Column | 50MPa | Concrete Rectangular | 275 | 275 | 756.3 | 3250 | 0.25 | 601.3 | G300E | 2457000 | 19.28 | G300E | 0 | 0
293 | Story15 | C7 | 50 MPa RC Column (27.5 cm x 27.5 cm) | Column | 50MPa | Concrete Rectangular | 275 | 275 | 756.3 | 3250 | 0.25 | 601.3 | G300E | 10122666.67 | 79.43 | G300E | 0 | 0
294 | Story15 | C8 | 50 MPa RC Column (27.5 cm x 27.5 cm) | Column | 50MPa | Concrete Rectangular | 275 | 275 | 756.3 | 3250 | 0.25 | 601.3 | G300E | 14644500 | 114.91 | G300E | 0 | 0
295 | Story15 | C9 | 50 MPa RC Column (27.5 cm x 27.5 cm) | Column | 50MPa | Concrete Rectangular | 275 | 275 | 756.3 | 3250 | 0.25 | 601.3 | G300E | 13852583.33 | 108.69 | G300E | 0 | 0
296 | Story16 | C1 | 50 MPa RC Column (27.5 cm x 27.5 cm) | Column | 50MPa | Concrete Rectangular | 275 | 275 | 756.3 | 3250 | 0.25 | 601.3 | G300E | 2457000 | 19.28 | G300E | 0 | 0
297 | Story16 | C10 | 50 MPa RC Column (27.5 cm x 27.5 cm) | Column | 50MPa | Concrete Rectangular | 275 | 275 | 756.3 | 3250 | 0.25 | 601.3 | G300E | 9625416.67 | 75.52 | G300E | 0 | 0
298 | Story16 | C11 | 50 MPa RC Column (27.5 cm x 27.5 cm) | Column | 50MPa | Concrete Rectangular | 275 | 275 | 756.3 | 3250 | 0.25 | 601.3 | G300E | 10921083.33 | 85.69 | G300E | 0 | 0
299 | Story16 | C12 | 50 MPa RC Column (27.5 cm x 27.5 cm) | Column | 50MPa | Concrete Rectangular | 275 | 275 | 756.3 | 3250 | 0.25 | 601.3 | G300E | 7042750 | 55.26 | G300E | 0 | 0
300 | Story16 | C13 | 50 MPa RC Column (27.5 cm x 27.5 cm) | Column | 50MPa | Concrete Rectangular | 275 | 275 | 756.3 | 3250 | 0.25 | 601.3 | G300E | 4141583.33 | 32.5 | G300E | 0 | 0
301 | Story16 | C14 | 50 MPa RC Column (27.5 cm x 27.5 cm) | Column | 50MPa | Concrete Rectangular | 275 | 275 | 756.3 | 3250 | 0.25 | 601.3 | G300E | 9599416.67 | 75.32 | G300E | 0 | 0
302 | Story16 | C17 | 50 MPa RC Column (27.5 cm x 27.5 cm) | Column | 50MPa | Concrete Rectangular | 275 | 275 | 756.3 | 3250 | 0.25 | 601.3 | G300E | 9627583.33 | 75.54 | G300E | 0 | 0
303 | Story16 | C18 | 50 MPa RC Column (27.5 cm x 27.5 cm) | Column | 50MPa | Concrete Rectangular | 275 | 275 | 756.3 | 3250 | 0.25 | 601.3 | G300E | 4145916.67 | 32.53 | G300E | 0 | 0
304 | Story16 | C19 | 50 MPa RC Column (27.5 cm x 27.5 cm) | Column | 50MPa | Concrete Rectangular | 275 | 275 | 756.3 | 3250 | 0.25 | 601.3 | G300E | 4144833.33 | 32.52 | G300E | 0 | 0
305 | Story16 | C2 | 50 MPa RC Column (27.5 cm x 27.5 cm) | Column | 50MPa | Concrete Rectangular | 275 | 275 | 756.3 | 3250 | 0.25 | 601.3 | G300E | 7043833.33 | 55.27 | G300E | 0 | 0
306 | Story16 | C20 | 50 MPa RC Column (27.5 cm x 27.5 cm) | Column | 50MPa | Concrete Rectangular | 275 | 275 | 756.3 | 3250 | 0.25 | 601.3 | G300E | 9623250 | 75.51 | G300E | 0 | 0
307 | Story16 | C23 | 50 MPa RC Column (27.5 cm x 27.5 cm) | Column | 50MPa | Concrete Rectangular | 275 | 275 | 756.3 | 3250 | 0.25 | 601.3 | G300E | 9629750 | 75.56 | G300E | 0 | 0
308 | Story16 | C24 | 50 MPa RC Column (27.5 cm x 27.5 cm) | Column | 50MPa | Concrete Rectangular | 275 | 275 | 756.3 | 3250 | 0.25 | 601.3 | G300E | 4145916.67 | 32.53 | G300E | 0 | 0
309 | Story16 | C25 | 50 MPa RC Column (27.5 cm x 27.5 cm) | Column | 50MPa | Concrete Rectangular | 275 | 275 | 756.3 | 3250 | 0.25 | 601.3 | G300E | 7042750 | 55.26 | G300E | 0 | 0
310 | Story16 | C26 | 50 MPa RC Column (27.5 cm x 27.5 cm) | Column | 50MPa | Concrete Rectangular | 275 | 275 | 756.3 | 3250 | 0.25 | 601.3 | G300E | 10921083.33 | 85.69 | G300E | 0 | 0
311 | Story16 | C27 | 50 MPa RC Column (27.5 cm x 27.5 cm) | Column | 50MPa | Concrete Rectangular | 275 | 275 | 756.3 | 3250 | 0.25 | 601.3 | G300E | 9628666.67 | 75.55 | G300E | 0 | 0
312 | Story16 | C28 | 50 MPa RC Column (27.5 cm x 27.5 cm) | Column | 50MPa | Concrete Rectangular | 275 | 275 | 756.3 | 3250 | 0.25 | 601.3 | G300E | 9628666.67 | 75.55 | G300E | 0 | 0
313 | Story16 | C29 | 50 MPa RC Column (27.5 cm x 27.5 cm) | Column | 50MPa | Concrete Rectangular | 275 | 275 | 756.3 | 3250 | 0.25 | 601.3 | G300E | 10922166.67 | 85.7 | G300E | 0 | 0
314 | Story16 | C3 | 50 MPa RC Column (27.5 cm x 27.5 cm) | Column | 50MPa | Concrete Rectangular | 275 | 275 | 756.3 | 3250 | 0.25 | 601.3 | G300E | 4141583.33 | 32.5 | G300E | 0 | 0
315 | Story16 | C30 | 50 MPa RC Column (27.5 cm x 27.5 cm) | Column | 50MPa | Concrete Rectangular | 275 | 275 | 756.3 | 3250 | 0.25 | 601.3 | G300E | 7044916.67 | 55.28 | G300E | 0 | 0
316 | Story16 | C31 | 50 MPa RC Column (27.5 cm x 27.5 cm) | Column | 50MPa | Concrete Rectangular | 275 | 275 | 756.3 | 3250 | 0.25 | 601.3 | G300E | 2457000 | 19.28 | G300E | 0 | 0
317 | Story16 | C32 | 50 MPa RC Column (27.5 cm x 27.5 cm) | Column | 50MPa | Concrete Rectangular | 275 | 275 | 756.3 | 3250 | 0.25 | 601.3 | G300E | 7042750 | 55.26 | G300E | 0 | 0
318 | Story16 | C33 | 50 MPa RC Column (27.5 cm x 27.5 cm) | Column | 50MPa | Concrete Rectangular | 275 | 275 | 756.3 | 3250 | 0.25 | 601.3 | G300E | 4145916.67 | 32.53 | G300E | 0 | 0
319 | Story16 | C34 | 50 MPa RC Column (27.5 cm x 27.5 cm) | Column | 50MPa | Concrete Rectangular | 275 | 275 | 756.3 | 3250 | 0.25 | 601.3 | G300E | 4145916.67 | 32.53 | G300E | 0 | 0
320 | Story16 | C35 | 50 MPa RC Column (27.5 cm x 27.5 cm) | Column | 50MPa | Concrete Rectangular | 275 | 275 | 756.3 | 3250 | 0.25 | 601.3 | G300E | 7044916.67 | 55.28 | G300E | 0 | 0
321 | Story16 | C36 | 50 MPa RC Column (27.5 cm x 27.5 cm) | Column | 50MPa | Concrete Rectangular | 275 | 275 | 756.3 | 3250 | 0.25 | 601.3 | G300E | 2457000 | 19.28 | G300E | 0 | 0
322 | Story16 | C4 | 50 MPa RC Column (27.5 cm x 27.5 cm) | Column | 50MPa | Concrete Rectangular | 275 | 275 | 756.3 | 3250 | 0.25 | 601.3 | G300E | 4144833.33 | 32.52 | G300E | 0 | 0
323 | Story16 | C5 | 50 MPa RC Column (27.5 cm x 27.5 cm) | Column | 50MPa | Concrete Rectangular | 275 | 275 | 756.3 | 3250 | 0.25 | 601.3 | G300E | 7041666.67 | 55.25 | G300E | 0 | 0
324 | Story16 | C6 | 50 MPa RC Column (27.5 cm x 27.5 cm) | Column | 50MPa | Concrete Rectangular | 275 | 275 | 756.3 | 3250 | 0.25 | 601.3 | G300E | 2457000 | 19.28 | G300E | 0 | 0
325 | Story16 | C7 | 50 MPa RC Column (27.5 cm x 27.5 cm) | Column | 50MPa | Concrete Rectangular | 275 | 275 | 756.3 | 3250 | 0.25 | 601.3 | G300E | 7035166.67 | 55.2 | G300E | 0 | 0
326 | Story16 | C8 | 50 MPa RC Column (27.5 cm x 27.5 cm) | Column | 50MPa | Concrete Rectangular | 275 | 275 | 756.3 | 3250 | 0.25 | 601.3 | G300E | 11034833.33 | 86.58 | G300E | 0 | 0
327 | Story16 | C9 | 50 MPa RC Column (27.5 cm x 27.5 cm) | Column | 50MPa | Concrete Rectangular | 275 | 275 | 756.3 | 3250 | 0.25 | 601.3 | G300E | 9597250 | 75.3 | G300E | 0 | 0
328 | Story17 | C1 | 50 MPa RC Column (27.5 cm x 27.5 cm) | Column | 50MPa | Concrete Rectangular | 275 | 275 | 756.3 | 3250 | 0.25 | 601.3 | G300E | 2457000 | 19.28 | G300E | 0 | 0
329 | Story17 | C10 | 50 MPa RC Column (27.5 cm x 27.5 cm) | Column | 50MPa | Concrete Rectangular | 275 | 275 | 756.3 | 3250 | 0.25 | 601.3 | G300E | 4775333.33 | 37.47 | G300E | 0 | 0
330 | Story17 | C11 | 50 MPa RC Column (27.5 cm x 27.5 cm) | Column | 50MPa | Concrete Rectangular | 275 | 275 | 756.3 | 3250 | 0.25 | 601.3 | G300E | 7791333.33 | 61.13 | G300E | 0 | 0
331 | Story17 | C12 | 50 MPa RC Column (27.5 cm x 27.5 cm) | Column | 50MPa | Concrete Rectangular | 275 | 275 | 756.3 | 3250 | 0.25 | 601.3 | G300E | 3817666.67 | 29.95 | G300E | 0 | 0
332 | Story17 | C13 | 50 MPa RC Column (27.5 cm x 27.5 cm) | Column | 50MPa | Concrete Rectangular | 275 | 275 | 756.3 | 3250 | 0.25 | 601.3 | G300E | 2457000 | 19.28 | G300E | 0 | 0
333 | Story17 | C14 | 50 MPa RC Column (27.5 cm x 27.5 cm) | Column | 50MPa | Concrete Rectangular | 275 | 275 | 756.3 | 3250 | 0.25 | 601.3 | G300E | 4755833.33 | 37.32 | G300E | 0 | 0
334 | Story17 | C17 | 50 MPa RC Column (27.5 cm x 27.5 cm) | Column | 50MPa | Concrete Rectangular | 275 | 275 | 756.3 | 3250 | 0.25 | 601.3 | G300E | 4778583.33 | 37.49 | G300E | 0 | 0
335 | Story17 | C18 | 50 MPa RC Column (27.5 cm x 27.5 cm) | Column | 50MPa | Concrete Rectangular | 275 | 275 | 756.3 | 3250 | 0.25 | 601.3 | G300E | 2457000 | 19.28 | G300E | 0 | 0
336 | Story17 | C19 | 50 MPa RC Column (27.5 cm x 27.5 cm) | Column | 50MPa | Concrete Rectangular | 275 | 275 | 756.3 | 3250 | 0.25 | 601.3 | G300E | 2457000 | 19.28 | G300E | 0 | 0
337 | Story17 | C2 | 50 MPa RC Column (27.5 cm x 27.5 cm) | Column | 50MPa | Concrete Rectangular | 275 | 275 | 756.3 | 3250 | 0.25 | 601.3 | G300E | 3820916.67 | 29.98 | G300E | 0 | 0
338 | Story17 | C20 | 50 MPa RC Column (27.5 cm x 27.5 cm) | Column | 50MPa | Concrete Rectangular | 275 | 275 | 756.3 | 3250 | 0.25 | 601.3 | G300E | 4774250 | 37.46 | G300E | 0 | 0
339 | Story17 | C23 | 50 MPa RC Column (27.5 cm x 27.5 cm) | Column | 50MPa | Concrete Rectangular | 275 | 275 | 756.3 | 3250 | 0.25 | 601.3 | G300E | 4779666.67 | 37.5 | G300E | 0 | 0
340 | Story17 | C24 | 50 MPa RC Column (27.5 cm x 27.5 cm) | Column | 50MPa | Concrete Rectangular | 275 | 275 | 756.3 | 3250 | 0.25 | 601.3 | G300E | 2457000 | 19.28 | G300E | 0 | 0
341 | Story17 | C25 | 50 MPa RC Column (27.5 cm x 27.5 cm) | Column | 50MPa | Concrete Rectangular | 275 | 275 | 756.3 | 3250 | 0.25 | 601.3 | G300E | 3817666.67 | 29.95 | G300E | 0 | 0
342 | Story17 | C26 | 50 MPa RC Column (27.5 cm x 27.5 cm) | Column | 50MPa | Concrete Rectangular | 275 | 275 | 756.3 | 3250 | 0.25 | 601.3 | G300E | 7791333.33 | 61.13 | G300E | 0 | 0
343 | Story17 | C27 | 50 MPa RC Column (27.5 cm x 27.5 cm) | Column | 50MPa | Concrete Rectangular | 275 | 275 | 756.3 | 3250 | 0.25 | 601.3 | G300E | 4778583.33 | 37.49 | G300E | 0 | 0
344 | Story17 | C28 | 50 MPa RC Column (27.5 cm x 27.5 cm) | Column | 50MPa | Concrete Rectangular | 275 | 275 | 756.3 | 3250 | 0.25 | 601.3 | G300E | 4779666.67 | 37.5 | G300E | 0 | 0
345 | Story17 | C29 | 50 MPa RC Column (27.5 cm x 27.5 cm) | Column | 50MPa | Concrete Rectangular | 275 | 275 | 756.3 | 3250 | 0.25 | 601.3 | G300E | 7794583.33 | 61.16 | G300E | 0 | 0
346 | Story17 | C3 | 50 MPa RC Column (27.5 cm x 27.5 cm) | Column | 50MPa | Concrete Rectangular | 275 | 275 | 756.3 | 3250 | 0.25 | 601.3 | G300E | 2457000 | 19.28 | G300E | 0 | 0
347 | Story17 | C30 | 50 MPa RC Column (27.5 cm x 27.5 cm) | Column | 50MPa | Concrete Rectangular | 275 | 275 | 756.3 | 3250 | 0.25 | 601.3 | G300E | 3819833.33 | 29.97 | G300E | 0 | 0
348 | Story17 | C31 | 50 MPa RC Column (27.5 cm x 27.5 cm) | Column | 50MPa | Concrete Rectangular | 275 | 275 | 756.3 | 3250 | 0.25 | 601.3 | G300E | 2457000 | 19.28 | G300E | 0 | 0
349 | Story17 | C32 | 50 MPa RC Column (27.5 cm x 27.5 cm) | Column | 50MPa | Concrete Rectangular | 275 | 275 | 756.3 | 3250 | 0.25 | 601.3 | G300E | 3817666.67 | 29.95 | G300E | 0 | 0
350 | Story17 | C33 | 50 MPa RC Column (27.5 cm x 27.5 cm) | Column | 50MPa | Concrete Rectangular | 275 | 275 | 756.3 | 3250 | 0.25 | 601.3 | G300E | 2457000 | 19.28 | G300E | 0 | 0
351 | Story17 | C34 | 50 MPa RC Column (27.5 cm x 27.5 cm) | Column | 50MPa | Concrete Rectangular | 275 | 275 | 756.3 | 3250 | 0.25 | 601.3 | G300E | 2457000 | 19.28 | G300E | 0 | 0
352 | Story17 | C35 | 50 MPa RC Column (27.5 cm x 27.5 cm) | Column | 50MPa | Concrete Rectangular | 275 | 275 | 756.3 | 3250 | 0.25 | 601.3 | G300E | 3819833.33 | 29.97 | G300E | 0 | 0
353 | Story17 | C36 | 50 MPa RC Column (27.5 cm x 27.5 cm) | Column | 50MPa | Concrete Rectangular | 275 | 275 | 756.3 | 3250 | 0.25 | 601.3 | G300E | 2457000 | 19.28 | G300E | 0 | 0
354 | Story17 | C4 | 50 MPa RC Column (27.5 cm x 27.5 cm) | Column | 50MPa | Concrete Rectangular | 275 | 275 | 756.3 | 3250 | 0.25 | 601.3 | G300E | 2457000 | 19.28 | G300E | 0 | 0
355 | Story17 | C5 | 50 MPa RC Column (27.5 cm x 27.5 cm) | Column | 50MPa | Concrete Rectangular | 275 | 275 | 756.3 | 3250 | 0.25 | 601.3 | G300E | 3817666.67 | 29.95 | G300E | 0 | 0
356 | Story17 | C6 | 50 MPa RC Column (27.5 cm x 27.5 cm) | Column | 50MPa | Concrete Rectangular | 275 | 275 | 756.3 | 3250 | 0.25 | 601.3 | G300E | 2457000 | 19.28 | G300E | 0 | 0
357 | Story17 | C7 | 50 MPa RC Column (27.5 cm x 27.5 cm) | Column | 50MPa | Concrete Rectangular | 275 | 275 | 756.3 | 3250 | 0.25 | 601.3 | G300E | 3816583.33 | 29.95 | G300E | 0 | 0
358 | Story17 | C8 | 50 MPa RC Column (27.5 cm x 27.5 cm) | Column | 50MPa | Concrete Rectangular | 275 | 275 | 756.3 | 3250 | 0.25 | 601.3 | G300E | 7921333.33 | 62.15 | G300E | 0 | 0
359 | Story17 | C9 | 50 MPa RC Column (27.5 cm x 27.5 cm) | Column | 50MPa | Concrete Rectangular | 275 | 275 | 756.3 | 3250 | 0.25 | 601.3 | G300E | 4750416.67 | 37.27 | G300E | 0 | 0
360 | Story18 | C1 | 50 MPa RC Column (27.5 cm x 27.5 cm) | Column | 50MPa | Concrete Rectangular | 275 | 275 | 756.3 | 3250 | 0.25 | 601.3 | G300E | 2457000 | 19.28 | G300E | 0 | 0
361 | Story18 | C10 | 50 MPa RC Column (27.5 cm x 27.5 cm) | Column | 50MPa | Concrete Rectangular | 275 | 275 | 756.3 | 3250 | 0.25 | 601.3 | G300E | 2457000 | 19.28 | G300E | 0 | 0
362 | Story18 | C11 | 50 MPa RC Column (27.5 cm x 27.5 cm) | Column | 50MPa | Concrete Rectangular | 275 | 275 | 756.3 | 3250 | 0.25 | 601.3 | G300E | 4546750 | 35.68 | G300E | 0 | 0
363 | Story18 | C12 | 50 MPa RC Column (27.5 cm x 27.5 cm) | Column | 50MPa | Concrete Rectangular | 275 | 275 | 756.3 | 3250 | 0.25 | 601.3 | G300E | 2576166.67 | 20.21 | G300E | 0 | 0
364 | Story18 | C13 | 50 MPa RC Column (27.5 cm x 27.5 cm) | Column | 50MPa | Concrete Rectangular | 275 | 275 | 756.3 | 3250 | 0.25 | 601.3 | G300E | 2457000 | 19.28 | G300E | 0 | 0
365 | Story18 | C14 | 50 MPa RC Column (27.5 cm x 27.5 cm) | Column | 50MPa | Concrete Rectangular | 275 | 275 | 756.3 | 3250 | 0.25 | 601.3 | G300E | 2457000 | 19.28 | G300E | 0 | 0
366 | Story18 | C17 | 50 MPa RC Column (27.5 cm x 27.5 cm) | Column | 50MPa | Concrete Rectangular | 275 | 275 | 756.3 | 3250 | 0.25 | 601.3 | G300E | 2457000 | 19.28 | G300E | 0 | 0
367 | Story18 | C18 | 50 MPa RC Column (27.5 cm x 27.5 cm) | Column | 50MPa | Concrete Rectangular | 275 | 275 | 756.3 | 3250 | 0.25 | 601.3 | G300E | 2457000 | 19.28 | G300E | 0 | 0
368 | Story18 | C19 | 50 MPa RC Column (27.5 cm x 27.5 cm) | Column | 50MPa | Concrete Rectangular | 275 | 275 | 756.3 | 3250 | 0.25 | 601.3 | G300E | 2457000 | 19.28 | G300E | 0 | 0
369 | Story18 | C2 | 50 MPa RC Column (27.5 cm x 27.5 cm) | Column | 50MPa | Concrete Rectangular | 275 | 275 | 756.3 | 3250 | 0.25 | 601.3 | G300E | 2583750 | 20.27 | G300E | 0 | 0
370 | Story18 | C20 | 50 MPa RC Column (27.5 cm x 27.5 cm) | Column | 50MPa | Concrete Rectangular | 275 | 275 | 756.3 | 3250 | 0.25 | 601.3 | G300E | 2457000 | 19.28 | G300E | 0 | 0
371 | Story18 | C23 | 50 MPa RC Column (27.5 cm x 27.5 cm) | Column | 50MPa | Concrete Rectangular | 275 | 275 | 756.3 | 3250 | 0.25 | 601.3 | G300E | 2457000 | 19.28 | G300E | 0 | 0
372 | Story18 | C24 | 50 MPa RC Column (27.5 cm x 27.5 cm) | Column | 50MPa | Concrete Rectangular | 275 | 275 | 756.3 | 3250 | 0.25 | 601.3 | G300E | 2457000 | 19.28 | G300E | 0 | 0
373 | Story18 | C25 | 50 MPa RC Column (27.5 cm x 27.5 cm) | Column | 50MPa | Concrete Rectangular | 275 | 275 | 756.3 | 3250 | 0.25 | 601.3 | G300E | 2576166.67 | 20.21 | G300E | 0 | 0
374 | Story18 | C26 | 50 MPa RC Column (27.5 cm x 27.5 cm) | Column | 50MPa | Concrete Rectangular | 275 | 275 | 756.3 | 3250 | 0.25 | 601.3 | G300E | 4546750 | 35.68 | G300E | 0 | 0
375 | Story18 | C27 | 50 MPa RC Column (27.5 cm x 27.5 cm) | Column | 50MPa | Concrete Rectangular | 275 | 275 | 756.3 | 3250 | 0.25 | 601.3 | G300E | 2457000 | 19.28 | G300E | 0 | 0
376 | Story18 | C28 | 50 MPa RC Column (27.5 cm x 27.5 cm) | Column | 50MPa | Concrete Rectangular | 275 | 275 | 756.3 | 3250 | 0.25 | 601.3 | G300E | 2457000 | 19.28 | G300E | 0 | 0
377 | Story18 | C29 | 50 MPa RC Column (27.5 cm x 27.5 cm) | Column | 50MPa | Concrete Rectangular | 275 | 275 | 756.3 | 3250 | 0.25 | 601.3 | G300E | 4547833.33 | 35.68 | G300E | 0 | 0
378 | Story18 | C3 | 50 MPa RC Column (27.5 cm x 27.5 cm) | Column | 50MPa | Concrete Rectangular | 275 | 275 | 756.3 | 3250 | 0.25 | 601.3 | G300E | 2457000 | 19.28 | G300E | 0 | 0
379 | Story18 | C30 | 50 MPa RC Column (27.5 cm x 27.5 cm) | Column | 50MPa | Concrete Rectangular | 275 | 275 | 756.3 | 3250 | 0.25 | 601.3 | G300E | 2577250 | 20.22 | G300E | 0 | 0
380 | Story18 | C31 | 50 MPa RC Column (27.5 cm x 27.5 cm) | Column | 50MPa | Concrete Rectangular | 275 | 275 | 756.3 | 3250 | 0.25 | 601.3 | G300E | 2457000 | 19.28 | G300E | 0 | 0
381 | Story18 | C32 | 50 MPa RC Column (27.5 cm x 27.5 cm) | Column | 50MPa | Concrete Rectangular | 275 | 275 | 756.3 | 3250 | 0.25 | 601.3 | G300E | 2576166.67 | 20.21 | G300E | 0 | 0
382 | Story18 | C33 | 50 MPa RC Column (27.5 cm x 27.5 cm) | Column | 50MPa | Concrete Rectangular | 275 | 275 | 756.3 | 3250 | 0.25 | 601.3 | G300E | 2457000 | 19.28 | G300E | 0 | 0
383 | Story18 | C34 | 50 MPa RC Column (27.5 cm x 27.5 cm) | Column | 50MPa | Concrete Rectangular | 275 | 275 | 756.3 | 3250 | 0.25 | 601.3 | G300E | 2457000 | 19.28 | G300E | 0 | 0
384 | Story18 | C35 | 50 MPa RC Column (27.5 cm x 27.5 cm) | Column | 50MPa | Concrete Rectangular | 275 | 275 | 756.3 | 3250 | 0.25 | 601.3 | G300E | 2577250 | 20.22 | G300E | 0 | 0
385 | Story18 | C36 | 50 MPa RC Column (27.5 cm x 27.5 cm) | Column | 50MPa | Concrete Rectangular | 275 | 275 | 756.3 | 3250 | 0.25 | 601.3 | G300E | 2457000 | 19.28 | G300E | 0 | 0
386 | Story18 | C4 | 50 MPa RC Column (27.5 cm x 27.5 cm) | Column | 50MPa | Concrete Rectangular | 275 | 275 | 756.3 | 3250 | 0.25 | 601.3 | G300E | 2457000 | 19.28 | G300E | 0 | 0
387 | Story18 | C5 | 50 MPa RC Column (27.5 cm x 27.5 cm) | Column | 50MPa | Concrete Rectangular | 275 | 275 | 756.3 | 3250 | 0.25 | 601.3 | G300E | 2576166.67 | 20.21 | G300E | 0 | 0
388 | Story18 | C6 | 50 MPa RC Column (27.5 cm x 27.5 cm) | Column | 50MPa | Concrete Rectangular | 275 | 275 | 756.3 | 3250 | 0.25 | 601.3 | G300E | 2457000 | 19.28 | G300E | 0 | 0
389 | Story18 | C7 | 50 MPa RC Column (27.5 cm x 27.5 cm) | Column | 50MPa | Concrete Rectangular | 275 | 275 | 756.3 | 3250 | 0.25 | 601.3 | G300E | 2580500 | 20.25 | G300E | 0 | 0
390 | Story18 | C8 | 50 MPa RC Column (27.5 cm x 27.5 cm) | Column | 50MPa | Concrete Rectangular | 275 | 275 | 756.3 | 3250 | 0.25 | 601.3 | G300E | 4587916.67 | 36 | G300E | 0 | 0
391 | Story18 | C9 | 50 MPa RC Column (27.5 cm x 27.5 cm) | Column | 50MPa | Concrete Rectangular | 275 | 275 | 756.3 | 3250 | 0.25 | 601.3 | G300E | 2457000 | 19.28 | G300E | 0 | 0
392 | Story19 | C1 | 50 MPa RC Column (25 cm x 25 cm) | Column | 50MPa | Concrete Rectangular | 250 | 250 | 625 | 3250 | 0.2 | 496.94 | G300E | 3270583.33 | 25.66 | G300E | 0 | 0
393 | Story19 | C10 | 50 MPa RC Column (25 cm x 25 cm) | Column | 50MPa | Concrete Rectangular | 250 | 250 | 625 | 3250 | 0.2 | 496.94 | G300E | 4784000 | 37.54 | G300E | 0 | 0
394 | Story19 | C11 | 50 MPa RC Column (25 cm x 25 cm) | Column | 50MPa | Concrete Rectangular | 250 | 250 | 625 | 3250 | 0.2 | 496.94 | G300E | 10740166.67 | 84.27 | G300E | 0 | 0
395 | Story19 | C12 | 50 MPa RC Column (25 cm x 25 cm) | Column | 50MPa | Concrete Rectangular | 250 | 250 | 625 | 3250 | 0.2 | 496.94 | G300E | 6230250 | 48.88 | G300E | 0 | 0
396 | Story19 | C13 | 50 MPa RC Column (25 cm x 25 cm) | Column | 50MPa | Concrete Rectangular | 250 | 250 | 625 | 3250 | 0.2 | 496.94 | G300E | 4089583.33 | 32.09 | G300E | 0 | 0
397 | Story19 | C14 | 50 MPa RC Column (25 cm x 25 cm) | Column | 50MPa | Concrete Rectangular | 250 | 250 | 625 | 3250 | 0.2 | 496.94 | G300E | 4777500 | 37.49 | G300E | 0 | 0
398 | Story19 | C17 | 50 MPa RC Column (25 cm x 25 cm) | Column | 50MPa | Concrete Rectangular | 250 | 250 | 625 | 3250 | 0.2 | 496.94 | G300E | 4787250 | 37.56 | G300E | 0 | 0
399 | Story19 | C18 | 50 MPa RC Column (25 cm x 25 cm) | Column | 50MPa | Concrete Rectangular | 250 | 250 | 625 | 3250 | 0.2 | 496.94 | G300E | 4096083.33 | 32.14 | G300E | 0 | 0
400 | Story19 | C19 | 50 MPa RC Column (25 cm x 25 cm) | Column | 50MPa | Concrete Rectangular | 250 | 250 | 625 | 3250 | 0.2 | 496.94 | G300E | 4091750 | 32.11 | G300E | 0 | 0
401 | Story19 | C2 | 50 MPa RC Column (25 cm x 25 cm) | Column | 50MPa | Concrete Rectangular | 250 | 250 | 625 | 3250 | 0.2 | 496.94 | G300E | 6250833.33 | 49.05 | G300E | 0 | 0
402 | Story19 | C20 | 50 MPa RC Column (25 cm x 25 cm) | Column | 50MPa | Concrete Rectangular | 250 | 250 | 625 | 3250 | 0.2 | 496.94 | G300E | 4784000 | 37.54 | G300E | 0 | 0
403 | Story19 | C23 | 50 MPa RC Column (25 cm x 25 cm) | Column | 50MPa | Concrete Rectangular | 250 | 250 | 625 | 3250 | 0.2 | 496.94 | G300E | 4789416.67 | 37.58 | G300E | 0 | 0
404 | Story19 | C24 | 50 MPa RC Column (25 cm x 25 cm) | Column | 50MPa | Concrete Rectangular | 250 | 250 | 625 | 3250 | 0.2 | 496.94 | G300E | 4097166.67 | 32.15 | G300E | 0 | 0
405 | Story19 | C25 | 50 MPa RC Column (25 cm x 25 cm) | Column | 50MPa | Concrete Rectangular | 250 | 250 | 625 | 3250 | 0.2 | 496.94 | G300E | 6230250 | 48.88 | G300E | 0 | 0
406 | Story19 | C26 | 50 MPa RC Column (25 cm x 25 cm) | Column | 50MPa | Concrete Rectangular | 250 | 250 | 625 | 3250 | 0.2 | 496.94 | G300E | 10741250 | 84.28 | G300E | 0 | 0
407 | Story19 | C27 | 50 MPa RC Column (25 cm x 25 cm) | Column | 50MPa | Concrete Rectangular | 250 | 250 | 625 | 3250 | 0.2 | 496.94 | G300E | 4787250 | 37.56 | G300E | 0 | 0
408 | Story19 | C28 | 50 MPa RC Column (25 cm x 25 cm) | Column | 50MPa | Concrete Rectangular | 250 | 250 | 625 | 3250 | 0.2 | 496.94 | G300E | 4789416.67 | 37.58 | G300E | 0 | 0
409 | Story19 | C29 | 50 MPa RC Column (25 cm x 25 cm) | Column | 50MPa | Concrete Rectangular | 250 | 250 | 625 | 3250 | 0.2 | 496.94 | G300E | 10743416.67 | 84.3 | G300E | 0 | 0
410 | Story19 | C3 | 50 MPa RC Column (25 cm x 25 cm) | Column | 50MPa | Concrete Rectangular | 250 | 250 | 625 | 3250 | 0.2 | 496.94 | G300E | 4088500 | 32.08 | G300E | 0 | 0
411 | Story19 | C30 | 50 MPa RC Column (25 cm x 25 cm) | Column | 50MPa | Concrete Rectangular | 250 | 250 | 625 | 3250 | 0.2 | 496.94 | G300E | 6232416.67 | 48.9 | G300E | 0 | 0
412 | Story19 | C31 | 50 MPa RC Column (25 cm x 25 cm) | Column | 50MPa | Concrete Rectangular | 250 | 250 | 625 | 3250 | 0.2 | 496.94 | G300E | 3179583.33 | 24.95 | G300E | 0 | 0
413 | Story19 | C32 | 50 MPa RC Column (25 cm x 25 cm) | Column | 50MPa | Concrete Rectangular | 250 | 250 | 625 | 3250 | 0.2 | 496.94 | G300E | 6230250 | 48.88 | G300E | 0 | 0
414 | Story19 | C33 | 50 MPa RC Column (25 cm x 25 cm) | Column | 50MPa | Concrete Rectangular | 250 | 250 | 625 | 3250 | 0.2 | 496.94 | G300E | 4096083.33 | 32.14 | G300E | 0 | 0
415 | Story19 | C34 | 50 MPa RC Column (25 cm x 25 cm) | Column | 50MPa | Concrete Rectangular | 250 | 250 | 625 | 3250 | 0.2 | 496.94 | G300E | 4097166.67 | 32.15 | G300E | 0 | 0
416 | Story19 | C35 | 50 MPa RC Column (25 cm x 25 cm) | Column | 50MPa | Concrete Rectangular | 250 | 250 | 625 | 3250 | 0.2 | 496.94 | G300E | 6232416.67 | 48.9 | G300E | 0 | 0
417 | Story19 | C36 | 50 MPa RC Column (25 cm x 25 cm) | Column | 50MPa | Concrete Rectangular | 250 | 250 | 625 | 3250 | 0.2 | 496.94 | G300E | 3182833.33 | 24.97 | G300E | 0 | 0
418 | Story19 | C4 | 50 MPa RC Column (25 cm x 25 cm) | Column | 50MPa | Concrete Rectangular | 250 | 250 | 625 | 3250 | 0.2 | 496.94 | G300E | 4091750 | 32.11 | G300E | 0 | 0
419 | Story19 | C5 | 50 MPa RC Column (25 cm x 25 cm) | Column | 50MPa | Concrete Rectangular | 250 | 250 | 625 | 3250 | 0.2 | 496.94 | G300E | 6230250 | 48.88 | G300E | 0 | 0
420 | Story19 | C6 | 50 MPa RC Column (25 cm x 25 cm) | Column | 50MPa | Concrete Rectangular | 250 | 250 | 625 | 3250 | 0.2 | 496.94 | G300E | 3179583.33 | 24.95 | G300E | 0 | 0
421 | Story19 | C7 | 50 MPa RC Column (25 cm x 25 cm) | Column | 50MPa | Concrete Rectangular | 250 | 250 | 625 | 3250 | 0.2 | 496.94 | G300E | 6243250 | 48.99 | G300E | 0 | 0
422 | Story19 | C8 | 50 MPa RC Column (25 cm x 25 cm) | Column | 50MPa | Concrete Rectangular | 250 | 250 | 625 | 3250 | 0.2 | 496.94 | G300E | 10820333.33 | 84.9 | G300E | 0 | 0
423 | Story19 | C9 | 50 MPa RC Column (25 cm x 25 cm) | Column | 50MPa | Concrete Rectangular | 250 | 250 | 625 | 3250 | 0.2 | 496.94 | G300E | 4774250 | 37.46 | G300E | 0 | 0
424 | Story2 | C1 | 50 MPa RC Column (40 cm x 40 cm) | Column | 50MPa | Concrete Rectangular | 400 | 400 | 1600 | 3250 | 0.52 | 1272.17 | G300E | 5200000 | 40.8 | G300E | 0 | 0
425 | Story2 | C10 | 50 MPa RC Column (40 cm x 40 cm) | Column | 50MPa | Concrete Rectangular | 400 | 400 | 1600 | 3250 | 0.52 | 1272.17 | G300E | 9289583.33 | 72.89 | G300E | 0 | 0
426 | Story2 | C11 | 50 MPa RC Column (40 cm x 40 cm) | Column | 50MPa | Concrete Rectangular | 400 | 400 | 1600 | 3250 | 0.52 | 1272.17 | G300E | 28832916.67 | 226.23 | G300E | 0 | 0
427 | Story2 | C12 | 50 MPa RC Column (40 cm x 40 cm) | Column | 50MPa | Concrete Rectangular | 400 | 400 | 1600 | 3250 | 0.52 | 1272.17 | G300E | 5200000 | 40.8 | G300E | 0 | 0
428 | Story2 | C13 | 50 MPa RC Column (40 cm x 40 cm) | Column | 50MPa | Concrete Rectangular | 400 | 400 | 1600 | 3250 | 0.52 | 1272.17 | G300E | 5200000 | 40.8 | G300E | 0 | 0
429 | Story2 | C14 | 50 MPa RC Column (40 cm x 40 cm) | Column | 50MPa | Concrete Rectangular | 400 | 400 | 1600 | 3250 | 0.52 | 1272.17 | G300E | 9189916.67 | 72.11 | G300E | 0 | 0
430 | Story2 | C17 | 50 MPa RC Column (40 cm x 40 cm) | Column | 50MPa | Concrete Rectangular | 400 | 400 | 1600 | 3250 | 0.52 | 1272.17 | G300E | 9303666.67 | 73 | G300E | 0 | 0
431 | Story2 | C18 | 50 MPa RC Column (40 cm x 40 cm) | Column | 50MPa | Concrete Rectangular | 400 | 400 | 1600 | 3250 | 0.52 | 1272.17 | G300E | 5200000 | 40.8 | G300E | 0 | 0
432 | Story2 | C19 | 50 MPa RC Column (40 cm x 40 cm) | Column | 50MPa | Concrete Rectangular | 400 | 400 | 1600 | 3250 | 0.52 | 1272.17 | G300E | 5200000 | 40.8 | G300E | 0 | 0
433 | Story2 | C2 | 50 MPa RC Column (40 cm x 40 cm) | Column | 50MPa | Concrete Rectangular | 400 | 400 | 1600 | 3250 | 0.52 | 1272.17 | G300E | 5200000 | 40.8 | G300E | 0 | 0
434 | Story2 | C20 | 50 MPa RC Column (40 cm x 40 cm) | Column | 50MPa | Concrete Rectangular | 400 | 400 | 1600 | 3250 | 0.52 | 1272.17 | G300E | 9287416.67 | 72.87 | G300E | 0 | 0
435 | Story2 | C23 | 50 MPa RC Column (40 cm x 40 cm) | Column | 50MPa | Concrete Rectangular | 400 | 400 | 1600 | 3250 | 0.52 | 1272.17 | G300E | 9304750 | 73.01 | G300E | 0 | 0
436 | Story2 | C24 | 50 MPa RC Column (40 cm x 40 cm) | Column | 50MPa | Concrete Rectangular | 400 | 400 | 1600 | 3250 | 0.52 | 1272.17 | G300E | 5200000 | 40.8 | G300E | 0 | 0
437 | Story2 | C25 | 50 MPa RC Column (40 cm x 40 cm) | Column | 50MPa | Concrete Rectangular | 400 | 400 | 1600 | 3250 | 0.52 | 1272.17 | G300E | 5200000 | 40.8 | G300E | 0 | 0
438 | Story2 | C26 | 50 MPa RC Column (40 cm x 40 cm) | Column | 50MPa | Concrete Rectangular | 400 | 400 | 1600 | 3250 | 0.52 | 1272.17 | G300E | 28832916.67 | 226.23 | G300E | 0 | 0
439 | Story2 | C27 | 50 MPa RC Column (40 cm x 40 cm) | Column | 50MPa | Concrete Rectangular | 400 | 400 | 1600 | 3250 | 0.52 | 1272.17 | G300E | 9302583.33 | 72.99 | G300E | 0 | 0
440 | Story2 | C28 | 50 MPa RC Column (40 cm x 40 cm) | Column | 50MPa | Concrete Rectangular | 400 | 400 | 1600 | 3250 | 0.52 | 1272.17 | G300E | 9303666.67 | 73 | G300E | 0 | 0
441 | Story2 | C29 | 50 MPa RC Column (40 cm x 40 cm) | Column | 50MPa | Concrete Rectangular | 400 | 400 | 1600 | 3250 | 0.52 | 1272.17 | G300E | 28837250 | 226.27 | G300E | 0 | 0
442 | Story2 | C3 | 50 MPa RC Column (40 cm x 40 cm) | Column | 50MPa | Concrete Rectangular | 400 | 400 | 1600 | 3250 | 0.52 | 1272.17 | G300E | 5200000 | 40.8 | G300E | 0 | 0
443 | Story2 | C30 | 50 MPa RC Column (40 cm x 40 cm) | Column | 50MPa | Concrete Rectangular | 400 | 400 | 1600 | 3250 | 0.52 | 1272.17 | G300E | 5200000 | 40.8 | G300E | 0 | 0
444 | Story2 | C31 | 50 MPa RC Column (40 cm x 40 cm) | Column | 50MPa | Concrete Rectangular | 400 | 400 | 1600 | 3250 | 0.52 | 1272.17 | G300E | 5200000 | 40.8 | G300E | 0 | 0
445 | Story2 | C32 | 50 MPa RC Column (40 cm x 40 cm) | Column | 50MPa | Concrete Rectangular | 400 | 400 | 1600 | 3250 | 0.52 | 1272.17 | G300E | 5200000 | 40.8 | G300E | 0 | 0
446 | Story2 | C33 | 50 MPa RC Column (40 cm x 40 cm) | Column | 50MPa | Concrete Rectangular | 400 | 400 | 1600 | 3250 | 0.52 | 1272.17 | G300E | 5200000 | 40.8 | G300E | 0 | 0
447 | Story2 | C34 | 50 MPa RC Column (40 cm x 40 cm) | Column | 50MPa | Concrete Rectangular | 400 | 400 | 1600 | 3250 | 0.52 | 1272.17 | G300E | 5200000 | 40.8 | G300E | 0 | 0
448 | Story2 | C35 | 50 MPa RC Column (40 cm x 40 cm) | Column | 50MPa | Concrete Rectangular | 400 | 400 | 1600 | 3250 | 0.52 | 1272.17 | G300E | 5200000 | 40.8 | G300E | 0 | 0
449 | Story2 | C36 | 50 MPa RC Column (40 cm x 40 cm) | Column | 50MPa | Concrete Rectangular | 400 | 400 | 1600 | 3250 | 0.52 | 1272.17 | G300E | 5200000 | 40.8 | G300E | 0 | 0
450 | Story2 | C4 | 50 MPa RC Column (40 cm x 40 cm) | Column | 50MPa | Concrete Rectangular | 400 | 400 | 1600 | 3250 | 0.52 | 1272.17 | G300E | 5200000 | 40.8 | G300E | 0 | 0
451 | Story2 | C5 | 50 MPa RC Column (40 cm x 40 cm) | Column | 50MPa | Concrete Rectangular | 400 | 400 | 1600 | 3250 | 0.52 | 1272.17 | G300E | 5200000 | 40.8 | G300E | 0 | 0
452 | Story2 | C6 | 50 MPa RC Column (40 cm x 40 cm) | Column | 50MPa | Concrete Rectangular | 400 | 400 | 1600 | 3250 | 0.52 | 1272.17 | G300E | 5200000 | 40.8 | G300E | 0 | 0
453 | Story2 | C7 | 50 MPa RC Column (40 cm x 40 cm) | Column | 50MPa | Concrete Rectangular | 400 | 400 | 1600 | 3250 | 0.52 | 1272.17 | G300E | 5200000 | 40.8 | G300E | 0 | 0
454 | Story2 | C8 | 50 MPa RC Column (40 cm x 40 cm) | Column | 50MPa | Concrete Rectangular | 400 | 400 | 1600 | 3250 | 0.52 | 1272.17 | G300E | 29280333.33 | 229.74 | G300E | 0 | 0
455 | Story2 | C9 | 50 MPa RC Column (40 cm x 40 cm) | Column | 50MPa | Concrete Rectangular | 400 | 400 | 1600 | 3250 | 0.52 | 1272.17 | G300E | 9188833.33 | 72.1 | G300E | 0 | 0
456 | Story20 | C1 | 50 MPa RC Column (25 cm x 25 cm) | Column | 50MPa | Concrete Rectangular | 250 | 250 | 625 | 3250 | 0.2 | 496.94 | G300E | 2673666.67 | 20.98 | G300E | 0 | 0
457 | Story20 | C10 | 50 MPa RC Column (25 cm x 25 cm) | Column | 50MPa | Concrete Rectangular | 250 | 250 | 625 | 3250 | 0.2 | 496.94 | G300E | 2031250 | 15.94 | G300E | 0 | 0
458 | Story20 | C11 | 50 MPa RC Column (25 cm x 25 cm) | Column | 50MPa | Concrete Rectangular | 250 | 250 | 625 | 3250 | 0.2 | 496.94 | G300E | 6526000 | 51.21 | G300E | 0 | 0
459 | Story20 | C12 | 50 MPa RC Column (25 cm x 25 cm) | Column | 50MPa | Concrete Rectangular | 250 | 250 | 625 | 3250 | 0.2 | 496.94 | G300E | 3913000 | 30.7 | G300E | 0 | 0
460 | Story20 | C13 | 50 MPa RC Column (25 cm x 25 cm) | Column | 50MPa | Concrete Rectangular | 250 | 250 | 625 | 3250 | 0.2 | 496.94 | G300E | 2312916.67 | 18.15 | G300E | 0 | 0
461 | Story20 | C14 | 50 MPa RC Column (25 cm x 25 cm) | Column | 50MPa | Concrete Rectangular | 250 | 250 | 625 | 3250 | 0.2 | 496.94 | G300E | 2031250 | 15.94 | G300E | 0 | 0
462 | Story20 | C17 | 50 MPa RC Column (25 cm x 25 cm) | Column | 50MPa | Concrete Rectangular | 250 | 250 | 625 | 3250 | 0.2 | 496.94 | G300E | 2031250 | 15.94 | G300E | 0 | 0
463 | Story20 | C18 | 50 MPa RC Column (25 cm x 25 cm) | Column | 50MPa | Concrete Rectangular | 250 | 250 | 625 | 3250 | 0.2 | 496.94 | G300E | 2314000 | 18.16 | G300E | 0 | 0
464 | Story20 | C19 | 50 MPa RC Column (25 cm x 25 cm) | Column | 50MPa | Concrete Rectangular | 250 | 250 | 625 | 3250 | 0.2 | 496.94 | G300E | 2312916.67 | 18.15 | G300E | 0 | 0
465 | Story20 | C2 | 50 MPa RC Column (25 cm x 25 cm) | Column | 50MPa | Concrete Rectangular | 250 | 250 | 625 | 3250 | 0.2 | 496.94 | G300E | 3941166.67 | 30.92 | G300E | 0 | 0
466 | Story20 | C20 | 50 MPa RC Column (25 cm x 25 cm) | Column | 50MPa | Concrete Rectangular | 250 | 250 | 625 | 3250 | 0.2 | 496.94 | G300E | 2031250 | 15.94 | G300E | 0 | 0
467 | Story20 | C23 | 50 MPa RC Column (25 cm x 25 cm) | Column | 50MPa | Concrete Rectangular | 250 | 250 | 625 | 3250 | 0.2 | 496.94 | G300E | 2031250 | 15.94 | G300E | 0 | 0
468 | Story20 | C24 | 50 MPa RC Column (25 cm x 25 cm) | Column | 50MPa | Concrete Rectangular | 250 | 250 | 625 | 3250 | 0.2 | 496.94 | G300E | 2314000 | 18.16 | G300E | 0 | 0
469 | Story20 | C25 | 50 MPa RC Column (25 cm x 25 cm) | Column | 50MPa | Concrete Rectangular | 250 | 250 | 625 | 3250 | 0.2 | 496.94 | G300E | 3913000 | 30.7 | G300E | 0 | 0
470 | Story20 | C26 | 50 MPa RC Column (25 cm x 25 cm) | Column | 50MPa | Concrete Rectangular | 250 | 250 | 625 | 3250 | 0.2 | 496.94 | G300E | 6526000 | 51.21 | G300E | 0 | 0
471 | Story20 | C27 | 50 MPa RC Column (25 cm x 25 cm) | Column | 50MPa | Concrete Rectangular | 250 | 250 | 625 | 3250 | 0.2 | 496.94 | G300E | 2031250 | 15.94 | G300E | 0 | 0
472 | Story20 | C28 | 50 MPa RC Column (25 cm x 25 cm) | Column | 50MPa | Concrete Rectangular | 250 | 250 | 625 | 3250 | 0.2 | 496.94 | G300E | 2031250 | 15.94 | G300E | 0 | 0
473 | Story20 | C29 | 50 MPa RC Column (25 cm x 25 cm) | Column | 50MPa | Concrete Rectangular | 250 | 250 | 625 | 3250 | 0.2 | 496.94 | G300E | 6529250 | 51.23 | G300E | 0 | 0
474 | Story20 | C3 | 50 MPa RC Column (25 cm x 25 cm) | Column | 50MPa | Concrete Rectangular | 250 | 250 | 625 | 3250 | 0.2 | 496.94 | G300E | 2311833.33 | 18.14 | G300E | 0 | 0
475 | Story20 | C30 | 50 MPa RC Column (25 cm x 25 cm) | Column | 50MPa | Concrete Rectangular | 250 | 250 | 625 | 3250 | 0.2 | 496.94 | G300E | 3914083.33 | 30.71 | G300E | 0 | 0
476 | Story20 | C31 | 50 MPa RC Column (25 cm x 25 cm) | Column | 50MPa | Concrete Rectangular | 250 | 250 | 625 | 3250 | 0.2 | 496.94 | G300E | 2604333.33 | 20.43 | G300E | 0 | 0
477 | Story20 | C32 | 50 MPa RC Column (25 cm x 25 cm) | Column | 50MPa | Concrete Rectangular | 250 | 250 | 625 | 3250 | 0.2 | 496.94 | G300E | 3913000 | 30.7 | G300E | 0 | 0
478 | Story20 | C33 | 50 MPa RC Column (25 cm x 25 cm) | Column | 50MPa | Concrete Rectangular | 250 | 250 | 625 | 3250 | 0.2 | 496.94 | G300E | 2314000 | 18.16 | G300E | 0 | 0
479 | Story20 | C34 | 50 MPa RC Column (25 cm x 25 cm) | Column | 50MPa | Concrete Rectangular | 250 | 250 | 625 | 3250 | 0.2 | 496.94 | G300E | 2314000 | 18.16 | G300E | 0 | 0
480 | Story20 | C35 | 50 MPa RC Column (25 cm x 25 cm) | Column | 50MPa | Concrete Rectangular | 250 | 250 | 625 | 3250 | 0.2 | 496.94 | G300E | 3914083.33 | 30.71 | G300E | 0 | 0
481 | Story20 | C36 | 50 MPa RC Column (25 cm x 25 cm) | Column | 50MPa | Concrete Rectangular | 250 | 250 | 625 | 3250 | 0.2 | 496.94 | G300E | 2605416.67 | 20.44 | G300E | 0 | 0
482 | Story20 | C4 | 50 MPa RC Column (25 cm x 25 cm) | Column | 50MPa | Concrete Rectangular | 250 | 250 | 625 | 3250 | 0.2 | 496.94 | G300E | 2312916.67 | 18.15 | G300E | 0 | 0
483 | Story20 | C5 | 50 MPa RC Column (25 cm x 25 cm) | Column | 50MPa | Concrete Rectangular | 250 | 250 | 625 | 3250 | 0.2 | 496.94 | G300E | 3913000 | 30.7 | G300E | 0 | 0
484 | Story20 | C6 | 50 MPa RC Column (25 cm x 25 cm) | Column | 50MPa | Concrete Rectangular | 250 | 250 | 625 | 3250 | 0.2 | 496.94 | G300E | 2604333.33 | 20.43 | G300E | 0 | 0
485 | Story20 | C7 | 50 MPa RC Column (25 cm x 25 cm) | Column | 50MPa | Concrete Rectangular | 250 | 250 | 625 | 3250 | 0.2 | 496.94 | G300E | 3932500 | 30.86 | G300E | 0 | 0
486 | Story20 | C8 | 50 MPa RC Column (25 cm x 25 cm) | Column | 50MPa | Concrete Rectangular | 250 | 250 | 625 | 3250 | 0.2 | 496.94 | G300E | 6628916.67 | 52.01 | G300E | 0 | 0
487 | Story20 | C9 | 50 MPa RC Column (25 cm x 25 cm) | Column | 50MPa | Concrete Rectangular | 250 | 250 | 625 | 3250 | 0.2 | 496.94 | G300E | 2031250 | 15.94 | G300E | 0 | 0
488 | Story21 | C1 | 50 MPa RC Column (25 cm x 25 cm) | Column | 50MPa | Concrete Rectangular | 250 | 250 | 625 | 3250 | 0.2 | 496.94 | G300E | 2031250 | 15.94 | G300E | 0 | 0
489 | Story21 | C10 | 50 MPa RC Column (25 cm x 25 cm) | Column | 50MPa | Concrete Rectangular | 250 | 250 | 625 | 3250 | 0.2 | 496.94 | G300E | 2031250 | 15.94 | G300E | 0 | 0
490 | Story21 | C11 | 50 MPa RC Column (25 cm x 25 cm) | Column | 50MPa | Concrete Rectangular | 250 | 250 | 625 | 3250 | 0.2 | 496.94 | G300E | 3357250 | 26.34 | G300E | 0 | 0
491 | Story21 | C12 | 50 MPa RC Column (25 cm x 25 cm) | Column | 50MPa | Concrete Rectangular | 250 | 250 | 625 | 3250 | 0.2 | 496.94 | G300E | 2031250 | 15.94 | G300E | 0 | 0
492 | Story21 | C13 | 50 MPa RC Column (25 cm x 25 cm) | Column | 50MPa | Concrete Rectangular | 250 | 250 | 625 | 3250 | 0.2 | 496.94 | G300E | 2031250 | 15.94 | G300E | 0 | 0
493 | Story21 | C14 | 50 MPa RC Column (25 cm x 25 cm) | Column | 50MPa | Concrete Rectangular | 250 | 250 | 625 | 3250 | 0.2 | 496.94 | G300E | 2031250 | 15.94 | G300E | 0 | 0
494 | Story21 | C17 | 50 MPa RC Column (25 cm x 25 cm) | Column | 50MPa | Concrete Rectangular | 250 | 250 | 625 | 3250 | 0.2 | 496.94 | G300E | 2031250 | 15.94 | G300E | 0 | 0
495 | Story21 | C18 | 50 MPa RC Column (25 cm x 25 cm) | Column | 50MPa | Concrete Rectangular | 250 | 250 | 625 | 3250 | 0.2 | 496.94 | G300E | 2031250 | 15.94 | G300E | 0 | 0
496 | Story21 | C19 | 50 MPa RC Column (25 cm x 25 cm) | Column | 50MPa | Concrete Rectangular | 250 | 250 | 625 | 3250 | 0.2 | 496.94 | G300E | 2031250 | 15.94 | G300E | 0 | 0
497 | Story21 | C2 | 50 MPa RC Column (25 cm x 25 cm) | Column | 50MPa | Concrete Rectangular | 250 | 250 | 625 | 3250 | 0.2 | 496.94 | G300E | 2031250 | 15.94 | G300E | 0 | 0
498 | Story21 | C20 | 50 MPa RC Column (25 cm x 25 cm) | Column | 50MPa | Concrete Rectangular | 250 | 250 | 625 | 3250 | 0.2 | 496.94 | G300E | 2031250 | 15.94 | G300E | 0 | 0
499 | Story21 | C23 | 50 MPa RC Column (25 cm x 25 cm) | Column | 50MPa | Concrete Rectangular | 250 | 250 | 625 | 3250 | 0.2 | 496.94 | G300E | 2031250 | 15.94 | G300E | 0 | 0
500 | Story21 | C24 | 50 MPa RC Column (25 cm x 25 cm) | Column | 50MPa | Concrete Rectangular | 250 | 250 | 625 | 3250 | 0.2 | 496.94 | G300E | 2031250 | 15.94 | G300E | 0 | 0
501 | Story21 | C25 | 50 MPa RC Column (25 cm x 25 cm) | Column | 50MPa | Concrete Rectangular | 250 | 250 | 625 | 3250 | 0.2 | 496.94 | G300E | 2031250 | 15.94 | G300E | 0 | 0
502 | Story21 | C26 | 50 MPa RC Column (25 cm x 25 cm) | Column | 50MPa | Concrete Rectangular | 250 | 250 | 625 | 3250 | 0.2 | 496.94 | G300E | 3357250 | 26.34 | G300E | 0 | 0
503 | Story21 | C27 | 50 MPa RC Column (25 cm x 25 cm) | Column | 50MPa | Concrete Rectangular | 250 | 250 | 625 | 3250 | 0.2 | 496.94 | G300E | 2031250 | 15.94 | G300E | 0 | 0
504 | Story21 | C28 | 50 MPa RC Column (25 cm x 25 cm) | Column | 50MPa | Concrete Rectangular | 250 | 250 | 625 | 3250 | 0.2 | 496.94 | G300E | 2031250 | 15.94 | G300E | 0 | 0
505 | Story21 | C29 | 50 MPa RC Column (25 cm x 25 cm) | Column | 50MPa | Concrete Rectangular | 250 | 250 | 625 | 3250 | 0.2 | 496.94 | G300E | 3358333.33 | 26.35 | G300E | 0 | 0
506 | Story21 | C3 | 50 MPa RC Column (25 cm x 25 cm) | Column | 50MPa | Concrete Rectangular | 250 | 250 | 625 | 3250 | 0.2 | 496.94 | G300E | 2031250 | 15.94 | G300E | 0 | 0
507 | Story21 | C30 | 50 MPa RC Column (25 cm x 25 cm) | Column | 50MPa | Concrete Rectangular | 250 | 250 | 625 | 3250 | 0.2 | 496.94 | G300E | 2031250 | 15.94 | G300E | 0 | 0
508 | Story21 | C31 | 50 MPa RC Column (25 cm x 25 cm) | Column | 50MPa | Concrete Rectangular | 250 | 250 | 625 | 3250 | 0.2 | 496.94 | G300E | 2031250 | 15.94 | G300E | 0 | 0
509 | Story21 | C32 | 50 MPa RC Column (25 cm x 25 cm) | Column | 50MPa | Concrete Rectangular | 250 | 250 | 625 | 3250 | 0.2 | 496.94 | G300E | 2031250 | 15.94 | G300E | 0 | 0
510 | Story21 | C33 | 50 MPa RC Column (25 cm x 25 cm) | Column | 50MPa | Concrete Rectangular | 250 | 250 | 625 | 3250 | 0.2 | 496.94 | G300E | 2031250 | 15.94 | G300E | 0 | 0
511 | Story21 | C34 | 50 MPa RC Column (25 cm x 25 cm) | Column | 50MPa | Concrete Rectangular | 250 | 250 | 625 | 3250 | 0.2 | 496.94 | G300E | 2031250 | 15.94 | G300E | 0 | 0
512 | Story21 | C35 | 50 MPa RC Column (25 cm x 25 cm) | Column | 50MPa | Concrete Rectangular | 250 | 250 | 625 | 3250 | 0.2 | 496.94 | G300E | 2031250 | 15.94 | G300E | 0 | 0
513 | Story21 | C36 | 50 MPa RC Column (25 cm x 25 cm) | Column | 50MPa | Concrete Rectangular | 250 | 250 | 625 | 3250 | 0.2 | 496.94 | G300E | 2031250 | 15.94 | G300E | 0 | 0
514 | Story21 | C4 | 50 MPa RC Column (25 cm x 25 cm) | Column | 50MPa | Concrete Rectangular | 250 | 250 | 625 | 3250 | 0.2 | 496.94 | G300E | 2031250 | 15.94 | G300E | 0 | 0
515 | Story21 | C5 | 50 MPa RC Column (25 cm x 25 cm) | Column | 50MPa | Concrete Rectangular | 250 | 250 | 625 | 3250 | 0.2 | 496.94 | G300E | 2031250 | 15.94 | G300E | 0 | 0
516 | Story21 | C6 | 50 MPa RC Column (25 cm x 25 cm) | Column | 50MPa | Concrete Rectangular | 250 | 250 | 625 | 3250 | 0.2 | 496.94 | G300E | 2031250 | 15.94 | G300E | 0 | 0
517 | Story21 | C7 | 50 MPa RC Column (25 cm x 25 cm) | Column | 50MPa | Concrete Rectangular | 250 | 250 | 625 | 3250 | 0.2 | 496.94 | G300E | 2031250 | 15.94 | G300E | 0 | 0
518 | Story21 | C8 | 50 MPa RC Column (25 cm x 25 cm) | Column | 50MPa | Concrete Rectangular | 250 | 250 | 625 | 3250 | 0.2 | 496.94 | G300E | 3384333.33 | 26.55 | G300E | 0 | 0
519 | Story21 | C9 | 50 MPa RC Column (25 cm x 25 cm) | Column | 50MPa | Concrete Rectangular | 250 | 250 | 625 | 3250 | 0.2 | 496.94 | G300E | 2031250 | 15.94 | G300E | 0 | 0
520 | Story22 | C1 | 50 MPa RC Column (25 cm x 25 cm) | Column | 50MPa | Concrete Rectangular | 250 | 250 | 625 | 3250 | 0.2 | 496.94 | G300E | 2031250 | 15.94 | G300E | 0 | 0
521 | Story22 | C10 | 50 MPa RC Column (25 cm x 25 cm) | Column | 50MPa | Concrete Rectangular | 250 | 250 | 625 | 3250 | 0.2 | 496.94 | G300E | 2031250 | 15.94 | G300E | 0 | 0
522 | Story22 | C11 | 50 MPa RC Column (25 cm x 25 cm) | Column | 50MPa | Concrete Rectangular | 250 | 250 | 625 | 3250 | 0.2 | 496.94 | G300E | 2031250 | 15.94 | G300E | 0 | 0
523 | Story22 | C12 | 50 MPa RC Column (25 cm x 25 cm) | Column | 50MPa | Concrete Rectangular | 250 | 250 | 625 | 3250 | 0.2 | 496.94 | G300E | 2031250 | 15.94 | G300E | 0 | 0
524 | Story22 | C13 | 50 MPa RC Column (25 cm x 25 cm) | Column | 50MPa | Concrete Rectangular | 250 | 250 | 625 | 3250 | 0.2 | 496.94 | G300E | 2031250 | 15.94 | G300E | 0 | 0
525 | Story22 | C14 | 50 MPa RC Column (25 cm x 25 cm) | Column | 50MPa | Concrete Rectangular | 250 | 250 | 625 | 3250 | 0.2 | 496.94 | G300E | 2031250 | 15.94 | G300E | 0 | 0
526 | Story22 | C17 | 50 MPa RC Column (25 cm x 25 cm) | Column | 50MPa | Concrete Rectangular | 250 | 250 | 625 | 3250 | 0.2 | 496.94 | G300E | 2031250 | 15.94 | G300E | 0 | 0
527 | Story22 | C18 | 50 MPa RC Column (25 cm x 25 cm) | Column | 50MPa | Concrete Rectangular | 250 | 250 | 625 | 3250 | 0.2 | 496.94 | G300E | 2031250 | 15.94 | G300E | 0 | 0
528 | Story22 | C19 | 50 MPa RC Column (25 cm x 25 cm) | Column | 50MPa | Concrete Rectangular | 250 | 250 | 625 | 3250 | 0.2 | 496.94 | G300E | 2031250 | 15.94 | G300E | 0 | 0
529 | Story22 | C2 | 50 MPa RC Column (25 cm x 25 cm) | Column | 50MPa | Concrete Rectangular | 250 | 250 | 625 | 3250 | 0.2 | 496.94 | G300E | 2031250 | 15.94 | G300E | 0 | 0
530 | Story22 | C20 | 50 MPa RC Column (25 cm x 25 cm) | Column | 50MPa | Concrete Rectangular | 250 | 250 | 625 | 3250 | 0.2 | 496.94 | G300E | 2031250 | 15.94 | G300E | 0 | 0
531 | Story22 | C23 | 50 MPa RC Column (25 cm x 25 cm) | Column | 50MPa | Concrete Rectangular | 250 | 250 | 625 | 3250 | 0.2 | 496.94 | G300E | 2031250 | 15.94 | G300E | 0 | 0
532 | Story22 | C24 | 50 MPa RC Column (25 cm x 25 cm) | Column | 50MPa | Concrete Rectangular | 250 | 250 | 625 | 3250 | 0.2 | 496.94 | G300E | 2031250 | 15.94 | G300E | 0 | 0
533 | Story22 | C25 | 50 MPa RC Column (25 cm x 25 cm) | Column | 50MPa | Concrete Rectangular | 250 | 250 | 625 | 3250 | 0.2 | 496.94 | G300E | 2031250 | 15.94 | G300E | 0 | 0
534 | Story22 | C26 | 50 MPa RC Column (25 cm x 25 cm) | Column | 50MPa | Concrete Rectangular | 250 | 250 | 625 | 3250 | 0.2 | 496.94 | G300E | 2031250 | 15.94 | G300E | 0 | 0
535 | Story22 | C27 | 50 MPa RC Column (25 cm x 25 cm) | Column | 50MPa | Concrete Rectangular | 250 | 250 | 625 | 3250 | 0.2 | 496.94 | G300E | 2031250 | 15.94 | G300E | 0 | 0
536 | Story22 | C28 | 50 MPa RC Column (25 cm x 25 cm) | Column | 50MPa | Concrete Rectangular | 250 | 250 | 625 | 3250 | 0.2 | 496.94 | G300E | 2031250 | 15.94 | G300E | 0 | 0
537 | Story22 | C29 | 50 MPa RC Column (25 cm x 25 cm) | Column | 50MPa | Concrete Rectangular | 250 | 250 | 625 | 3250 | 0.2 | 496.94 | G300E | 2031250 | 15.94 | G300E | 0 | 0
538 | Story22 | C3 | 50 MPa RC Column (25 cm x 25 cm) | Column | 50MPa | Concrete Rectangular | 250 | 250 | 625 | 3250 | 0.2 | 496.94 | G300E | 2031250 | 15.94 | G300E | 0 | 0
539 | Story22 | C30 | 50 MPa RC Column (25 cm x 25 cm) | Column | 50MPa | Concrete Rectangular | 250 | 250 | 625 | 3250 | 0.2 | 496.94 | G300E | 2031250 | 15.94 | G300E | 0 | 0
540 | Story22 | C31 | 50 MPa RC Column (25 cm x 25 cm) | Column | 50MPa | Concrete Rectangular | 250 | 250 | 625 | 3250 | 0.2 | 496.94 | G300E | 2031250 | 15.94 | G300E | 0 | 0
541 | Story22 | C32 | 50 MPa RC Column (25 cm x 25 cm) | Column | 50MPa | Concrete Rectangular | 250 | 250 | 625 | 3250 | 0.2 | 496.94 | G300E | 2031250 | 15.94 | G300E | 0 | 0
542 | Story22 | C33 | 50 MPa RC Column (25 cm x 25 cm) | Column | 50MPa | Concrete Rectangular | 250 | 250 | 625 | 3250 | 0.2 | 496.94 | G300E | 2031250 | 15.94 | G300E | 0 | 0
543 | Story22 | C34 | 50 MPa RC Column (25 cm x 25 cm) | Column | 50MPa | Concrete Rectangular | 250 | 250 | 625 | 3250 | 0.2 | 496.94 | G300E | 2031250 | 15.94 | G300E | 0 | 0
544 | Story22 | C35 | 50 MPa RC Column (25 cm x 25 cm) | Column | 50MPa | Concrete Rectangular | 250 | 250 | 625 | 3250 | 0.2 | 496.94 | G300E | 2031250 | 15.94 | G300E | 0 | 0
545 | Story22 | C36 | 50 MPa RC Column (25 cm x 25 cm) | Column | 50MPa | Concrete Rectangular | 250 | 250 | 625 | 3250 | 0.2 | 496.94 | G300E | 2031250 | 15.94 | G300E | 0 | 0
546 | Story22 | C4 | 50 MPa RC Column (25 cm x 25 cm) | Column | 50MPa | Concrete Rectangular | 250 | 250 | 625 | 3250 | 0.2 | 496.94 | G300E | 2031250 | 15.94 | G300E | 0 | 0
547 | Story22 | C5 | 50 MPa RC Column (25 cm x 25 cm) | Column | 50MPa | Concrete Rectangular | 250 | 250 | 625 | 3250 | 0.2 | 496.94 | G300E | 2031250 | 15.94 | G300E | 0 | 0
548 | Story22 | C6 | 50 MPa RC Column (25 cm x 25 cm) | Column | 50MPa | Concrete Rectangular | 250 | 250 | 625 | 3250 | 0.2 | 496.94 | G300E | 2031250 | 15.94 | G300E | 0 | 0
549 | Story22 | C7 | 50 MPa RC Column (25 cm x 25 cm) | Column | 50MPa | Concrete Rectangular | 250 | 250 | 625 | 3250 | 0.2 | 496.94 | G300E | 2031250 | 15.94 | G300E | 0 | 0
550 | Story22 | C8 | 50 MPa RC Column (25 cm x 25 cm) | Column | 50MPa | Concrete Rectangular | 250 | 250 | 625 | 3250 | 0.2 | 496.94 | G300E | 2031250 | 15.94 | G300E | 0 | 0
551 | Story22 | C9 | 50 MPa RC Column (25 cm x 25 cm) | Column | 50MPa | Concrete Rectangular | 250 | 250 | 625 | 3250 | 0.2 | 496.94 | G300E | 2031250 | 15.94 | G300E | 0 | 0
552 | Story23 | C1 | 50 MPa RC Column (25 cm x 25 cm) | Column | 50MPa | Concrete Rectangular | 250 | 250 | 625 | 3250 | 0.2 | 496.94 | G300E | 2031250 | 15.94 | G300E | 0 | 0
553 | Story23 | C10 | 50 MPa RC Column (25 cm x 25 cm) | Column | 50MPa | Concrete Rectangular | 250 | 250 | 625 | 3250 | 0.2 | 496.94 | G300E | 2031250 | 15.94 | G300E | 0 | 0
554 | Story23 | C11 | 50 MPa RC Column (25 cm x 25 cm) | Column | 50MPa | Concrete Rectangular | 250 | 250 | 625 | 3250 | 0.2 | 496.94 | G300E | 2031250 | 15.94 | G300E | 0 | 0
555 | Story23 | C12 | 50 MPa RC Column (25 cm x 25 cm) | Column | 50MPa | Concrete Rectangular | 250 | 250 | 625 | 3250 | 0.2 | 496.94 | G300E | 2031250 | 15.94 | G300E | 0 | 0
556 | Story23 | C13 | 50 MPa RC Column (25 cm x 25 cm) | Column | 50MPa | Concrete Rectangular | 250 | 250 | 625 | 3250 | 0.2 | 496.94 | G300E | 2031250 | 15.94 | G300E | 0 | 0
557 | Story23 | C14 | 50 MPa RC Column (25 cm x 25 cm) | Column | 50MPa | Concrete Rectangular | 250 | 250 | 625 | 3250 | 0.2 | 496.94 | G300E | 2031250 | 15.94 | G300E | 0 | 0
558 | Story23 | C17 | 50 MPa RC Column (25 cm x 25 cm) | Column | 50MPa | Concrete Rectangular | 250 | 250 | 625 | 3250 | 0.2 | 496.94 | G300E | 2031250 | 15.94 | G300E | 0 | 0
559 | Story23 | C18 | 50 MPa RC Column (25 cm x 25 cm) | Column | 50MPa | Concrete Rectangular | 250 | 250 | 625 | 3250 | 0.2 | 496.94 | G300E | 2031250 | 15.94 | G300E | 0 | 0
560 | Story23 | C19 | 50 MPa RC Column (25 cm x 25 cm) | Column | 50MPa | Concrete Rectangular | 250 | 250 | 625 | 3250 | 0.2 | 496.94 | G300E | 2031250 | 15.94 | G300E | 0 | 0
561 | Story23 | C2 | 50 MPa RC Column (25 cm x 25 cm) | Column | 50MPa | Concrete Rectangular | 250 | 250 | 625 | 3250 | 0.2 | 496.94 | G300E | 2031250 | 15.94 | G300E | 0 | 0
562 | Story23 | C20 | 50 MPa RC Column (25 cm x 25 cm) | Column | 50MPa | Concrete Rectangular | 250 | 250 | 625 | 3250 | 0.2 | 496.94 | G300E | 2031250 | 15.94 | G300E | 0 | 0
563 | Story23 | C23 | 50 MPa RC Column (25 cm x 25 cm) | Column | 50MPa | Concrete Rectangular | 250 | 250 | 625 | 3250 | 0.2 | 496.94 | G300E | 2031250 | 15.94 | G300E | 0 | 0
564 | Story23 | C24 | 50 MPa RC Column (25 cm x 25 cm) | Column | 50MPa | Concrete Rectangular | 250 | 250 | 625 | 3250 | 0.2 | 496.94 | G300E | 2031250 | 15.94 | G300E | 0 | 0
565 | Story23 | C25 | 50 MPa RC Column (25 cm x 25 cm) | Column | 50MPa | Concrete Rectangular | 250 | 250 | 625 | 3250 | 0.2 | 496.94 | G300E | 2031250 | 15.94 | G300E | 0 | 0
566 | Story23 | C26 | 50 MPa RC Column (25 cm x 25 cm) | Column | 50MPa | Concrete Rectangular | 250 | 250 | 625 | 3250 | 0.2 | 496.94 | G300E | 2031250 | 15.94 | G300E | 0 | 0
567 | Story23 | C27 | 50 MPa RC Column (25 cm x 25 cm) | Column | 50MPa | Concrete Rectangular | 250 | 250 | 625 | 3250 | 0.2 | 496.94 | G300E | 2031250 | 15.94 | G300E | 0 | 0
568 | Story23 | C28 | 50 MPa RC Column (25 cm x 25 cm) | Column | 50MPa | Concrete Rectangular | 250 | 250 | 625 | 3250 | 0.2 | 496.94 | G300E | 2031250 | 15.94 | G300E | 0 | 0
569 | Story23 | C29 | 50 MPa RC Column (25 cm x 25 cm) | Column | 50MPa | Concrete Rectangular | 250 | 250 | 625 | 3250 | 0.2 | 496.94 | G300E | 2031250 | 15.94 | G300E | 0 | 0
570 | Story23 | C3 | 50 MPa RC Column (25 cm x 25 cm) | Column | 50MPa | Concrete Rectangular | 250 | 250 | 625 | 3250 | 0.2 | 496.94 | G300E | 2031250 | 15.94 | G300E | 0 | 0
571 | Story23 | C30 | 50 MPa RC Column (25 cm x 25 cm) | Column | 50MPa | Concrete Rectangular | 250 | 250 | 625 | 3250 | 0.2 | 496.94 | G300E | 2031250 | 15.94 | G300E | 0 | 0
572 | Story23 | C31 | 50 MPa RC Column (25 cm x 25 cm) | Column | 50MPa | Concrete Rectangular | 250 | 250 | 625 | 3250 | 0.2 | 496.94 | G300E | 2031250 | 15.94 | G300E | 0 | 0
573 | Story23 | C32 | 50 MPa RC Column (25 cm x 25 cm) | Column | 50MPa | Concrete Rectangular | 250 | 250 | 625 | 3250 | 0.2 | 496.94 | G300E | 2031250 | 15.94 | G300E | 0 | 0
574 | Story23 | C33 | 50 MPa RC Column (25 cm x 25 cm) | Column | 50MPa | Concrete Rectangular | 250 | 250 | 625 | 3250 | 0.2 | 496.94 | G300E | 2031250 | 15.94 | G300E | 0 | 0
575 | Story23 | C34 | 50 MPa RC Column (25 cm x 25 cm) | Column | 50MPa | Concrete Rectangular | 250 | 250 | 625 | 3250 | 0.2 | 496.94 | G300E | 2031250 | 15.94 | G300E | 0 | 0
576 | Story23 | C35 | 50 MPa RC Column (25 cm x 25 cm) | Column | 50MPa | Concrete Rectangular | 250 | 250 | 625 | 3250 | 0.2 | 496.94 | G300E | 2031250 | 15.94 | G300E | 0 | 0
577 | Story23 | C36 | 50 MPa RC Column (25 cm x 25 cm) | Column | 50MPa | Concrete Rectangular | 250 | 250 | 625 | 3250 | 0.2 | 496.94 | G300E | 2031250 | 15.94 | G300E | 0 | 0
578 | Story23 | C4 | 50 MPa RC Column (25 cm x 25 cm) | Column | 50MPa | Concrete Rectangular | 250 | 250 | 625 | 3250 | 0.2 | 496.94 | G300E | 2031250 | 15.94 | G300E | 0 | 0
579 | Story23 | C5 | 50 MPa RC Column (25 cm x 25 cm) | Column | 50MPa | Concrete Rectangular | 250 | 250 | 625 | 3250 | 0.2 | 496.94 | G300E | 2031250 | 15.94 | G300E | 0 | 0
580 | Story23 | C6 | 50 MPa RC Column (25 cm x 25 cm) | Column | 50MPa | Concrete Rectangular | 250 | 250 | 625 | 3250 | 0.2 | 496.94 | G300E | 2031250 | 15.94 | G300E | 0 | 0
581 | Story23 | C7 | 50 MPa RC Column (25 cm x 25 cm) | Column | 50MPa | Concrete Rectangular | 250 | 250 | 625 | 3250 | 0.2 | 496.94 | G300E | 2031250 | 15.94 | G300E | 0 | 0
582 | Story23 | C8 | 50 MPa RC Column (25 cm x 25 cm) | Column | 50MPa | Concrete Rectangular | 250 | 250 | 625 | 3250 | 0.2 | 496.94 | G300E | 2031250 | 15.94 | G300E | 0 | 0
583 | Story23 | C9 | 50 MPa RC Column (25 cm x 25 cm) | Column | 50MPa | Concrete Rectangular | 250 | 250 | 625 | 3250 | 0.2 | 496.94 | G300E | 2031250 | 15.94 | G300E | 0 | 0
584 | Story24 | C1 | 50 MPa RC Column (25 cm x 25 cm) | Column | 50MPa | Concrete Rectangular | 250 | 250 | 625 | 3250 | 0.2 | 496.94 | G300E | 2031250 | 15.94 | G300E | 0 | 0
585 | Story24 | C10 | 50 MPa RC Column (25 cm x 25 cm) | Column | 50MPa | Concrete Rectangular | 250 | 250 | 625 | 3250 | 0.2 | 496.94 | G300E | 3924916.67 | 30.8 | G300E | 472875 | 3.71
586 | Story24 | C11 | 50 MPa RC Column (25 cm x 25 cm) | Column | 50MPa | Concrete Rectangular | 250 | 250 | 625 | 3250 | 0.2 | 496.94 | G300E | 2031250 | 15.94 | G300E | 0 | 0
587 | Story24 | C12 | 50 MPa RC Column (25 cm x 25 cm) | Column | 50MPa | Concrete Rectangular | 250 | 250 | 625 | 3250 | 0.2 | 496.94 | G300E | 2160166.67 | 16.95 | G300E | 0 | 0
588 | Story24 | C13 | 50 MPa RC Column (25 cm x 25 cm) | Column | 50MPa | Concrete Rectangular | 250 | 250 | 625 | 3250 | 0.2 | 496.94 | G300E | 2031250 | 15.94 | G300E | 0 | 0
589 | Story24 | C14 | 50 MPa RC Column (25 cm x 25 cm) | Column | 50MPa | Concrete Rectangular | 250 | 250 | 625 | 3250 | 0.2 | 496.94 | G300E | 3910833.33 | 30.69 | G300E | 394062.5 | 3.09
590 | Story24 | C17 | 50 MPa RC Column (25 cm x 25 cm) | Column | 50MPa | Concrete Rectangular | 250 | 250 | 625 | 3250 | 0.2 | 496.94 | G300E | 3923833.33 | 30.79 | G300E | 472875 | 3.71
591 | Story24 | C18 | 50 MPa RC Column (25 cm x 25 cm) | Column | 50MPa | Concrete Rectangular | 250 | 250 | 625 | 3250 | 0.2 | 496.94 | G300E | 2031250 | 15.94 | G300E | 0 | 0
592 | Story24 | C19 | 50 MPa RC Column (25 cm x 25 cm) | Column | 50MPa | Concrete Rectangular | 250 | 250 | 625 | 3250 | 0.2 | 496.94 | G300E | 2031250 | 15.94 | G300E | 0 | 0
593 | Story24 | C2 | 50 MPa RC Column (25 cm x 25 cm) | Column | 50MPa | Concrete Rectangular | 250 | 250 | 625 | 3250 | 0.2 | 496.94 | G300E | 2174250 | 17.06 | G300E | 0 | 0
594 | Story24 | C20 | 50 MPa RC Column (25 cm x 25 cm) | Column | 50MPa | Concrete Rectangular | 250 | 250 | 625 | 3250 | 0.2 | 496.94 | G300E | 3923833.33 | 30.79 | G300E | 472875 | 3.71
595 | Story24 | C23 | 50 MPa RC Column (25 cm x 25 cm) | Column | 50MPa | Concrete Rectangular | 250 | 250 | 625 | 3250 | 0.2 | 496.94 | G300E | 3922750 | 30.78 | G300E | 472875 | 3.71
596 | Story24 | C24 | 50 MPa RC Column (25 cm x 25 cm) | Column | 50MPa | Concrete Rectangular | 250 | 250 | 625 | 3250 | 0.2 | 496.94 | G300E | 2031250 | 15.94 | G300E | 0 | 0
597 | Story24 | C25 | 50 MPa RC Column (25 cm x 25 cm) | Column | 50MPa | Concrete Rectangular | 250 | 250 | 625 | 3250 | 0.2 | 496.94 | G300E | 2161250 | 16.96 | G300E | 0 | 0
598 | Story24 | C26 | 50 MPa RC Column (25 cm x 25 cm) | Column | 50MPa | Concrete Rectangular | 250 | 250 | 625 | 3250 | 0.2 | 496.94 | G300E | 2031250 | 15.94 | G300E | 0 | 0
599 | Story24 | C27 | 50 MPa RC Column (25 cm x 25 cm) | Column | 50MPa | Concrete Rectangular | 250 | 250 | 625 | 3250 | 0.2 | 496.94 | G300E | 3923833.33 | 30.79 | G300E | 472875 | 3.71
600 | Story24 | C28 | 50 MPa RC Column (25 cm x 25 cm) | Column | 50MPa | Concrete Rectangular | 250 | 250 | 625 | 3250 | 0.2 | 496.94 | G300E | 3922750 | 30.78 | G300E | 472875 | 3.71
601 | Story24 | C29 | 50 MPa RC Column (25 cm x 25 cm) | Column | 50MPa | Concrete Rectangular | 250 | 250 | 625 | 3250 | 0.2 | 496.94 | G300E | 2031250 | 15.94 | G300E | 0 | 0
602 | Story24 | C3 | 50 MPa RC Column (25 cm x 25 cm) | Column | 50MPa | Concrete Rectangular | 250 | 250 | 625 | 3250 | 0.2 | 496.94 | G300E | 2031250 | 15.94 | G300E | 0 | 0
603 | Story24 | C30 | 50 MPa RC Column (25 cm x 25 cm) | Column | 50MPa | Concrete Rectangular | 250 | 250 | 625 | 3250 | 0.2 | 496.94 | G300E | 2159083.33 | 16.94 | G300E | 0 | 0
604 | Story24 | C31 | 50 MPa RC Column (25 cm x 25 cm) | Column | 50MPa | Concrete Rectangular | 250 | 250 | 625 | 3250 | 0.2 | 496.94 | G300E | 2031250 | 15.94 | G300E | 0 | 0
605 | Story24 | C32 | 50 MPa RC Column (25 cm x 25 cm) | Column | 50MPa | Concrete Rectangular | 250 | 250 | 625 | 3250 | 0.2 | 496.94 | G300E | 2160166.67 | 16.95 | G300E | 0 | 0
606 | Story24 | C33 | 50 MPa RC Column (25 cm x 25 cm) | Column | 50MPa | Concrete Rectangular | 250 | 250 | 625 | 3250 | 0.2 | 496.94 | G300E | 2031250 | 15.94 | G300E | 0 | 0
607 | Story24 | C34 | 50 MPa RC Column (25 cm x 25 cm) | Column | 50MPa | Concrete Rectangular | 250 | 250 | 625 | 3250 | 0.2 | 496.94 | G300E | 2031250 | 15.94 | G300E | 0 | 0
608 | Story24 | C35 | 50 MPa RC Column (25 cm x 25 cm) | Column | 50MPa | Concrete Rectangular | 250 | 250 | 625 | 3250 | 0.2 | 496.94 | G300E | 2159083.33 | 16.94 | G300E | 0 | 0
609 | Story24 | C36 | 50 MPa RC Column (25 cm x 25 cm) | Column | 50MPa | Concrete Rectangular | 250 | 250 | 625 | 3250 | 0.2 | 496.94 | G300E | 2031250 | 15.94 | G300E | 0 | 0
610 | Story24 | C4 | 50 MPa RC Column (25 cm x 25 cm) | Column | 50MPa | Concrete Rectangular | 250 | 250 | 625 | 3250 | 0.2 | 496.94 | G300E | 2031250 | 15.94 | G300E | 0 | 0
611 | Story24 | C5 | 50 MPa RC Column (25 cm x 25 cm) | Column | 50MPa | Concrete Rectangular | 250 | 250 | 625 | 3250 | 0.2 | 496.94 | G300E | 2161250 | 16.96 | G300E | 0 | 0
612 | Story24 | C6 | 50 MPa RC Column (25 cm x 25 cm) | Column | 50MPa | Concrete Rectangular | 250 | 250 | 625 | 3250 | 0.2 | 496.94 | G300E | 2031250 | 15.94 | G300E | 0 | 0
613 | Story24 | C7 | 50 MPa RC Column (25 cm x 25 cm) | Column | 50MPa | Concrete Rectangular | 250 | 250 | 625 | 3250 | 0.2 | 496.94 | G300E | 2169916.67 | 17.03 | G300E | 0 | 0
614 | Story24 | C8 | 50 MPa RC Column (25 cm x 25 cm) | Column | 50MPa | Concrete Rectangular | 250 | 250 | 625 | 3250 | 0.2 | 496.94 | G300E | 2031250 | 15.94 | G300E | 0 | 0
615 | Story24 | C9 | 50 MPa RC Column (25 cm x 25 cm) | Column | 50MPa | Concrete Rectangular | 250 | 250 | 625 | 3250 | 0.2 | 496.94 | G300E | 3905416.67 | 30.64 | G300E | 394062.5 | 3.09
616 | Story25 | C1 | 50 MPa RC Column (25 cm x 25 cm) | Column | 50MPa | Concrete Rectangular | 250 | 250 | 625 | 3250 | 0.2 | 496.94 | G300E | 2031250 | 15.94 | G300E | 0 | 0
617 | Story25 | C10 | 50 MPa RC Column (25 cm x 25 cm) | Column | 50MPa | Concrete Rectangular | 250 | 250 | 625 | 3250 | 0.2 | 496.94 | G300E | 7324416.67 | 57.47 | G300E | 472875 | 3.71
618 | Story25 | C11 | 50 MPa RC Column (25 cm x 25 cm) | Column | 50MPa | Concrete Rectangular | 250 | 250 | 625 | 3250 | 0.2 | 496.94 | G300E | 2031250 | 15.94 | G300E | 0 | 0
619 | Story25 | C12 | 50 MPa RC Column (25 cm x 25 cm) | Column | 50MPa | Concrete Rectangular | 250 | 250 | 625 | 3250 | 0.2 | 496.94 | G300E | 2500333.33 | 19.62 | G300E | 0 | 0
620 | Story25 | C13 | 50 MPa RC Column (25 cm x 25 cm) | Column | 50MPa | Concrete Rectangular | 250 | 250 | 625 | 3250 | 0.2 | 496.94 | G300E | 2031250 | 15.94 | G300E | 0 | 0
621 | Story25 | C14 | 50 MPa RC Column (25 cm x 25 cm) | Column | 50MPa | Concrete Rectangular | 250 | 250 | 625 | 3250 | 0.2 | 496.94 | G300E | 7301666.67 | 57.29 | G300E | 472875 | 3.71
622 | Story25 | C17 | 50 MPa RC Column (25 cm x 25 cm) | Column | 50MPa | Concrete Rectangular | 250 | 250 | 625 | 3250 | 0.2 | 496.94 | G300E | 7326583.33 | 57.49 | G300E | 472875 | 3.71
623 | Story25 | C18 | 50 MPa RC Column (25 cm x 25 cm) | Column | 50MPa | Concrete Rectangular | 250 | 250 | 625 | 3250 | 0.2 | 496.94 | G300E | 2031250 | 15.94 | G300E | 0 | 0
624 | Story25 | C19 | 50 MPa RC Column (25 cm x 25 cm) | Column | 50MPa | Concrete Rectangular | 250 | 250 | 625 | 3250 | 0.2 | 496.94 | G300E | 2031250 | 15.94 | G300E | 0 | 0
625 | Story25 | C2 | 50 MPa RC Column (25 cm x 25 cm) | Column | 50MPa | Concrete Rectangular | 250 | 250 | 625 | 3250 | 0.2 | 496.94 | G300E | 2503583.33 | 19.64 | G300E | 0 | 0
626 | Story25 | C20 | 50 MPa RC Column (25 cm x 25 cm) | Column | 50MPa | Concrete Rectangular | 250 | 250 | 625 | 3250 | 0.2 | 496.94 | G300E | 7323333.33 | 57.46 | G300E | 472875 | 3.71
627 | Story25 | C23 | 50 MPa RC Column (25 cm x 25 cm) | Column | 50MPa | Concrete Rectangular | 250 | 250 | 625 | 3250 | 0.2 | 496.94 | G300E | 7325500 | 57.48 | G300E | 472875 | 3.71
628 | Story25 | C24 | 50 MPa RC Column (25 cm x 25 cm) | Column | 50MPa | Concrete Rectangular | 250 | 250 | 625 | 3250 | 0.2 | 496.94 | G300E | 2031250 | 15.94 | G300E | 0 | 0
629 | Story25 | C25 | 50 MPa RC Column (25 cm x 25 cm) | Column | 50MPa | Concrete Rectangular | 250 | 250 | 625 | 3250 | 0.2 | 496.94 | G300E | 2501416.67 | 19.63 | G300E | 0 | 0
630 | Story25 | C26 | 50 MPa RC Column (25 cm x 25 cm) | Column | 50MPa | Concrete Rectangular | 250 | 250 | 625 | 3250 | 0.2 | 496.94 | G300E | 2031250 | 15.94 | G300E | 0 | 0
631 | Story25 | C27 | 50 MPa RC Column (25 cm x 25 cm) | Column | 50MPa | Concrete Rectangular | 250 | 250 | 625 | 3250 | 0.2 | 496.94 | G300E | 7326583.33 | 57.49 | G300E | 472875 | 3.71
632 | Story25 | C28 | 50 MPa RC Column (25 cm x 25 cm) | Column | 50MPa | Concrete Rectangular | 250 | 250 | 625 | 3250 | 0.2 | 496.94 | G300E | 7324416.67 | 57.47 | G300E | 472875 | 3.71
633 | Story25 | C29 | 50 MPa RC Column (25 cm x 25 cm) | Column | 50MPa | Concrete Rectangular | 250 | 250 | 625 | 3250 | 0.2 | 496.94 | G300E | 2031250 | 15.94 | G300E | 0 | 0
634 | Story25 | C3 | 50 MPa RC Column (25 cm x 25 cm) | Column | 50MPa | Concrete Rectangular | 250 | 250 | 625 | 3250 | 0.2 | 496.94 | G300E | 2031250 | 15.94 | G300E | 0 | 0
635 | Story25 | C30 | 50 MPa RC Column (25 cm x 25 cm) | Column | 50MPa | Concrete Rectangular | 250 | 250 | 625 | 3250 | 0.2 | 496.94 | G300E | 2500333.33 | 19.62 | G300E | 0 | 0
636 | Story25 | C31 | 50 MPa RC Column (25 cm x 25 cm) | Column | 50MPa | Concrete Rectangular | 250 | 250 | 625 | 3250 | 0.2 | 496.94 | G300E | 2031250 | 15.94 | G300E | 0 | 0
637 | Story25 | C32 | 50 MPa RC Column (25 cm x 25 cm) | Column | 50MPa | Concrete Rectangular | 250 | 250 | 625 | 3250 | 0.2 | 496.94 | G300E | 2500333.33 | 19.62 | G300E | 0 | 0
638 | Story25 | C33 | 50 MPa RC Column (25 cm x 25 cm) | Column | 50MPa | Concrete Rectangular | 250 | 250 | 625 | 3250 | 0.2 | 496.94 | G300E | 2031250 | 15.94 | G300E | 0 | 0
639 | Story25 | C34 | 50 MPa RC Column (25 cm x 25 cm) | Column | 50MPa | Concrete Rectangular | 250 | 250 | 625 | 3250 | 0.2 | 496.94 | G300E | 2031250 | 15.94 | G300E | 0 | 0
640 | Story25 | C35 | 50 MPa RC Column (25 cm x 25 cm) | Column | 50MPa | Concrete Rectangular | 250 | 250 | 625 | 3250 | 0.2 | 496.94 | G300E | 2500333.33 | 19.62 | G300E | 0 | 0
641 | Story25 | C36 | 50 MPa RC Column (25 cm x 25 cm) | Column | 50MPa | Concrete Rectangular | 250 | 250 | 625 | 3250 | 0.2 | 496.94 | G300E | 2031250 | 15.94 | G300E | 0 | 0
642 | Story25 | C4 | 50 MPa RC Column (25 cm x 25 cm) | Column | 50MPa | Concrete Rectangular | 250 | 250 | 625 | 3250 | 0.2 | 496.94 | G300E | 2031250 | 15.94 | G300E | 0 | 0
643 | Story25 | C5 | 50 MPa RC Column (25 cm x 25 cm) | Column | 50MPa | Concrete Rectangular | 250 | 250 | 625 | 3250 | 0.2 | 496.94 | G300E | 2501416.67 | 19.63 | G300E | 0 | 0
644 | Story25 | C6 | 50 MPa RC Column (25 cm x 25 cm) | Column | 50MPa | Concrete Rectangular | 250 | 250 | 625 | 3250 | 0.2 | 496.94 | G300E | 2031250 | 15.94 | G300E | 0 | 0
645 | Story25 | C7 | 50 MPa RC Column (25 cm x 25 cm) | Column | 50MPa | Concrete Rectangular | 250 | 250 | 625 | 3250 | 0.2 | 496.94 | G300E | 2502500 | 19.64 | G300E | 0 | 0
646 | Story25 | C8 | 50 MPa RC Column (25 cm x 25 cm) | Column | 50MPa | Concrete Rectangular | 250 | 250 | 625 | 3250 | 0.2 | 496.94 | G300E | 2031250 | 15.94 | G300E | 0 | 0
647 | Story25 | C9 | 50 MPa RC Column (25 cm x 25 cm) | Column | 50MPa | Concrete Rectangular | 250 | 250 | 625 | 3250 | 0.2 | 496.94 | G300E | 7298416.67 | 57.27 | G300E | 472875 | 3.71
648 | Story26 | C1 | 50 MPa RC Column (25 cm x 25 cm) | Column | 50MPa | Concrete Rectangular | 250 | 250 | 625 | 3250 | 0.2 | 496.94 | G300E | 2031250 | 15.94 | G300E | 0 | 0
649 | Story26 | C10 | 50 MPa RC Column (25 cm x 25 cm) | Column | 50MPa | Concrete Rectangular | 250 | 250 | 625 | 3250 | 0.2 | 496.94 | G300E | 3315000 | 26.01 | G300E | 0 | 0
650 | Story26 | C11 | 50 MPa RC Column (25 cm x 25 cm) | Column | 50MPa | Concrete Rectangular | 250 | 250 | 625 | 3250 | 0.2 | 496.94 | G300E | 2031250 | 15.94 | G300E | 0 | 0
651 | Story26 | C12 | 50 MPa RC Column (25 cm x 25 cm) | Column | 50MPa | Concrete Rectangular | 250 | 250 | 625 | 3250 | 0.2 | 496.94 | G300E | 2031250 | 15.94 | G300E | 0 | 0
652 | Story26 | C13 | 50 MPa RC Column (25 cm x 25 cm) | Column | 50MPa | Concrete Rectangular | 250 | 250 | 625 | 3250 | 0.2 | 496.94 | G300E | 2031250 | 15.94 | G300E | 0 | 0
653 | Story26 | C14 | 50 MPa RC Column (25 cm x 25 cm) | Column | 50MPa | Concrete Rectangular | 250 | 250 | 625 | 3250 | 0.2 | 496.94 | G300E | 3307416.67 | 25.95 | G300E | 0 | 0
654 | Story26 | C17 | 50 MPa RC Column (25 cm x 25 cm) | Column | 50MPa | Concrete Rectangular | 250 | 250 | 625 | 3250 | 0.2 | 496.94 | G300E | 3315000 | 26.01 | G300E | 0 | 0
655 | Story26 | C18 | 50 MPa RC Column (25 cm x 25 cm) | Column | 50MPa | Concrete Rectangular | 250 | 250 | 625 | 3250 | 0.2 | 496.94 | G300E | 2031250 | 15.94 | G300E | 0 | 0
656 | Story26 | C19 | 50 MPa RC Column (25 cm x 25 cm) | Column | 50MPa | Concrete Rectangular | 250 | 250 | 625 | 3250 | 0.2 | 496.94 | G300E | 2031250 | 15.94 | G300E | 0 | 0
657 | Story26 | C2 | 50 MPa RC Column (25 cm x 25 cm) | Column | 50MPa | Concrete Rectangular | 250 | 250 | 625 | 3250 | 0.2 | 496.94 | G300E | 2031250 | 15.94 | G300E | 0 | 0
658 | Story26 | C20 | 50 MPa RC Column (25 cm x 25 cm) | Column | 50MPa | Concrete Rectangular | 250 | 250 | 625 | 3250 | 0.2 | 496.94 | G300E | 3313916.67 | 26 | G300E | 0 | 0
659 | Story26 | C23 | 50 MPa RC Column (25 cm x 25 cm) | Column | 50MPa | Concrete Rectangular | 250 | 250 | 625 | 3250 | 0.2 | 496.94 | G300E | 3315000 | 26.01 | G300E | 0 | 0
660 | Story26 | C24 | 50 MPa RC Column (25 cm x 25 cm) | Column | 50MPa | Concrete Rectangular | 250 | 250 | 625 | 3250 | 0.2 | 496.94 | G300E | 2031250 | 15.94 | G300E | 0 | 0
661 | Story26 | C25 | 50 MPa RC Column (25 cm x 25 cm) | Column | 50MPa | Concrete Rectangular | 250 | 250 | 625 | 3250 | 0.2 | 496.94 | G300E | 2031250 | 15.94 | G300E | 0 | 0
662 | Story26 | C26 | 50 MPa RC Column (25 cm x 25 cm) | Column | 50MPa | Concrete Rectangular | 250 | 250 | 625 | 3250 | 0.2 | 496.94 | G300E | 2031250 | 15.94 | G300E | 0 | 0
663 | Story26 | C27 | 50 MPa RC Column (25 cm x 25 cm) | Column | 50MPa | Concrete Rectangular | 250 | 250 | 625 | 3250 | 0.2 | 496.94 | G300E | 3315000 | 26.01 | G300E | 0 | 0
664 | Story26 | C28 | 50 MPa RC Column (25 cm x 25 cm) | Column | 50MPa | Concrete Rectangular | 250 | 250 | 625 | 3250 | 0.2 | 496.94 | G300E | 3315000 | 26.01 | G300E | 0 | 0
665 | Story26 | C29 | 50 MPa RC Column (25 cm x 25 cm) | Column | 50MPa | Concrete Rectangular | 250 | 250 | 625 | 3250 | 0.2 | 496.94 | G300E | 2031250 | 15.94 | G300E | 0 | 0
666 | Story26 | C3 | 50 MPa RC Column (25 cm x 25 cm) | Column | 50MPa | Concrete Rectangular | 250 | 250 | 625 | 3250 | 0.2 | 496.94 | G300E | 2031250 | 15.94 | G300E | 0 | 0
667 | Story26 | C30 | 50 MPa RC Column (25 cm x 25 cm) | Column | 50MPa | Concrete Rectangular | 250 | 250 | 625 | 3250 | 0.2 | 496.94 | G300E | 2031250 | 15.94 | G300E | 0 | 0
668 | Story26 | C31 | 50 MPa RC Column (25 cm x 25 cm) | Column | 50MPa | Concrete Rectangular | 250 | 250 | 625 | 3250 | 0.2 | 496.94 | G300E | 2031250 | 15.94 | G300E | 0 | 0
669 | Story26 | C32 | 50 MPa RC Column (25 cm x 25 cm) | Column | 50MPa | Concrete Rectangular | 250 | 250 | 625 | 3250 | 0.2 | 496.94 | G300E | 2031250 | 15.94 | G300E | 0 | 0
670 | Story26 | C33 | 50 MPa RC Column (25 cm x 25 cm) | Column | 50MPa | Concrete Rectangular | 250 | 250 | 625 | 3250 | 0.2 | 496.94 | G300E | 2031250 | 15.94 | G300E | 0 | 0
671 | Story26 | C34 | 50 MPa RC Column (25 cm x 25 cm) | Column | 50MPa | Concrete Rectangular | 250 | 250 | 625 | 3250 | 0.2 | 496.94 | G300E | 2031250 | 15.94 | G300E | 0 | 0
672 | Story26 | C35 | 50 MPa RC Column (25 cm x 25 cm) | Column | 50MPa | Concrete Rectangular | 250 | 250 | 625 | 3250 | 0.2 | 496.94 | G300E | 2031250 | 15.94 | G300E | 0 | 0
673 | Story26 | C36 | 50 MPa RC Column (25 cm x 25 cm) | Column | 50MPa | Concrete Rectangular | 250 | 250 | 625 | 3250 | 0.2 | 496.94 | G300E | 2031250 | 15.94 | G300E | 0 | 0
674 | Story26 | C4 | 50 MPa RC Column (25 cm x 25 cm) | Column | 50MPa | Concrete Rectangular | 250 | 250 | 625 | 3250 | 0.2 | 496.94 | G300E | 2031250 | 15.94 | G300E | 0 | 0
675 | Story26 | C5 | 50 MPa RC Column (25 cm x 25 cm) | Column | 50MPa | Concrete Rectangular | 250 | 250 | 625 | 3250 | 0.2 | 496.94 | G300E | 2031250 | 15.94 | G300E | 0 | 0
676 | Story26 | C6 | 50 MPa RC Column (25 cm x 25 cm) | Column | 50MPa | Concrete Rectangular | 250 | 250 | 625 | 3250 | 0.2 | 496.94 | G300E | 2031250 | 15.94 | G300E | 0 | 0
677 | Story26 | C7 | 50 MPa RC Column (25 cm x 25 cm) | Column | 50MPa | Concrete Rectangular | 250 | 250 | 625 | 3250 | 0.2 | 496.94 | G300E | 2031250 | 15.94 | G300E | 0 | 0
678 | Story26 | C8 | 50 MPa RC Column (25 cm x 25 cm) | Column | 50MPa | Concrete Rectangular | 250 | 250 | 625 | 3250 | 0.2 | 496.94 | G300E | 2031250 | 15.94 | G300E | 0 | 0
679 | Story26 | C9 | 50 MPa RC Column (25 cm x 25 cm) | Column | 50MPa | Concrete Rectangular | 250 | 250 | 625 | 3250 | 0.2 | 496.94 | G300E | 3306333.33 | 25.94 | G300E | 0 | 0
680 | Story26 | D1 | 50 MPa RC Column (35 cm x 35 cm) | Column | 50MPa | Concrete Rectangular | 350 | 350 | 1225 | 5940.5 | 0.73 | 1780.33 | G300E | 7277112.5 | 57.1 | G300E | 0 | 0
681 | Story26 | D10 | 50 MPa RC Column (35 cm x 35 cm) | Column | 50MPa | Concrete Rectangular | 350 | 350 | 1225 | 5940.5 | 0.73 | 1780.33 | G300E | 9896873 | 77.65 | G300E | 0 | 0
682 | Story26 | D11 | 50 MPa RC Column (35 cm x 35 cm) | Column | 50MPa | Concrete Rectangular | 350 | 350 | 1225 | 5940.5 | 0.73 | 1780.33 | G300E | 34401435.5 | 269.93 | G300E | 1696606.8 | 13.31
683 | Story26 | D12 | 50 MPa RC Column (35 cm x 35 cm) | Column | 50MPa | Concrete Rectangular | 350 | 350 | 1225 | 5940.5 | 0.73 | 1780.33 | G300E | 34438563.62 | 270.22 | G300E | 1696606.8 | 13.31
684 | Story26 | D13 | 50 MPa RC Column (35 cm x 35 cm) | Column | 50MPa | Concrete Rectangular | 350 | 350 | 1225 | 5940.5 | 0.73 | 1780.33 | G300E | 9769152.25 | 76.65 | G300E | 0 | 0
685 | Story26 | D14 | 50 MPa RC Column (35 cm x 35 cm) | Column | 50MPa | Concrete Rectangular | 350 | 350 | 1225 | 5940.5 | 0.73 | 1780.33 | G300E | 7277112.5 | 57.1 | G300E | 0 | 0
686 | Story26 | D15 | 50 MPa RC Column (35 cm x 35 cm) | Column | 50MPa | Concrete Rectangular | 350 | 350 | 1225 | 5940.5 | 0.73 | 1780.33 | G300E | 14260170.25 | 111.89 | G300E | 1696606.8 | 13.31
687 | Story26 | D16 | 50 MPa RC Column (35 cm x 35 cm) | Column | 50MPa | Concrete Rectangular | 350 | 350 | 1225 | 5940.5 | 0.73 | 1780.33 | G300E | 34404405.75 | 269.95 | G300E | 1696606.8 | 13.31
688 | Story26 | D17 | 50 MPa RC Column (35 cm x 35 cm) | Column | 50MPa | Concrete Rectangular | 350 | 350 | 1225 | 5940.5 | 0.73 | 1780.33 | G300E | 12666631.12 | 99.39 | G300E | 0 | 0
689 | Story26 | D18 | 50 MPa RC Column (35 cm x 35 cm) | Column | 50MPa | Concrete Rectangular | 350 | 350 | 1225 | 5940.5 | 0.73 | 1780.33 | G300E | 7277112.5 | 57.1 | G300E | 0 | 0
690 | Story26 | D19 | 50 MPa RC Column (35 cm x 35 cm) | Column | 50MPa | Concrete Rectangular | 350 | 350 | 1225 | 5940.5 | 0.73 | 1780.33 | G300E | 7277112.5 | 57.1 | G300E | 0 | 0
691 | Story26 | D2 | 50 MPa RC Column (35 cm x 35 cm) | Column | 50MPa | Concrete Rectangular | 350 | 350 | 1225 | 5940.5 | 0.73 | 1780.33 | G300E | 7277112.5 | 57.1 | G300E | 0 | 0
692 | Story26 | D20 | 50 MPa RC Column (35 cm x 35 cm) | Column | 50MPa | Concrete Rectangular | 350 | 350 | 1225 | 5940.5 | 0.73 | 1780.33 | G300E | 7277112.5 | 57.1 | G300E | 0 | 0
693 | Story26 | D21 | 50 MPa RC Column (35 cm x 35 cm) | Column | 50MPa | Concrete Rectangular | 350 | 350 | 1225 | 5940.5 | 0.73 | 1780.33 | G300E | 14239378.5 | 111.73 | G300E | 1696606.8 | 13.31
694 | Story26 | D22 | 50 MPa RC Column (35 cm x 35 cm) | Column | 50MPa | Concrete Rectangular | 350 | 350 | 1225 | 5940.5 | 0.73 | 1780.33 | G300E | 34437078.5 | 270.21 | G300E | 1696606.8 | 13.31
695 | Story26 | D23 | 50 MPa RC Column (35 cm x 35 cm) | Column | 50MPa | Concrete Rectangular | 350 | 350 | 1225 | 5940.5 | 0.73 | 1780.33 | G300E | 12668116.25 | 99.4 | G300E | 0 | 0
696 | Story26 | D24 | 50 MPa RC Column (35 cm x 35 cm) | Column | 50MPa | Concrete Rectangular | 350 | 350 | 1225 | 5940.5 | 0.73 | 1780.33 | G300E | 12669601.38 | 99.41 | G300E | 0 | 0
697 | Story26 | D25 | 50 MPa RC Column (35 cm x 35 cm) | Column | 50MPa | Concrete Rectangular | 350 | 350 | 1225 | 5940.5 | 0.73 | 1780.33 | G300E | 12668116.25 | 99.4 | G300E | 0 | 0
698 | Story26 | D26 | 50 MPa RC Column (35 cm x 35 cm) | Column | 50MPa | Concrete Rectangular | 350 | 350 | 1225 | 5940.5 | 0.73 | 1780.33 | G300E | 7277112.5 | 57.1 | G300E | 0 | 0
699 | Story26 | D27 | 50 MPa RC Column (35 cm x 35 cm) | Column | 50MPa | Concrete Rectangular | 350 | 350 | 1225 | 5940.5 | 0.73 | 1780.33 | G300E | 7277112.5 | 57.1 | G300E | 0 | 0
700 | Story26 | D28 | 50 MPa RC Column (35 cm x 35 cm) | Column | 50MPa | Concrete Rectangular | 350 | 350 | 1225 | 5940.5 | 0.73 | 1780.33 | G300E | 7443446.5 | 58.4 | G300E | 0 | 0
701 | Story26 | D29 | 50 MPa RC Column (35 cm x 35 cm) | Column | 50MPa | Concrete Rectangular | 350 | 350 | 1225 | 5940.5 | 0.73 | 1780.33 | G300E | 7277112.5 | 57.1 | G300E | 0 | 0
702 | Story26 | D3 | 50 MPa RC Column (35 cm x 35 cm) | Column | 50MPa | Concrete Rectangular | 350 | 350 | 1225 | 5940.5 | 0.73 | 1780.33 | G300E | 9776577.88 | 76.71 | G300E | 0 | 0
703 | Story26 | D30 | 50 MPa RC Column (35 cm x 35 cm) | Column | 50MPa | Concrete Rectangular | 350 | 350 | 1225 | 5940.5 | 0.73 | 1780.33 | G300E | 7277112.5 | 57.1 | G300E | 0 | 0
704 | Story26 | D31 | 50 MPa RC Column (35 cm x 35 cm) | Column | 50MPa | Concrete Rectangular | 350 | 350 | 1225 | 5940.5 | 0.73 | 1780.33 | G300E | 7444931.62 | 58.42 | G300E | 0 | 0
705 | Story26 | D32 | 50 MPa RC Column (35 cm x 35 cm) | Column | 50MPa | Concrete Rectangular | 350 | 350 | 1225 | 5940.5 | 0.73 | 1780.33 | G300E | 7277112.5 | 57.1 | G300E | 0 | 0
706 | Story26 | D33 | 50 MPa RC Column (35 cm x 35 cm) | Column | 50MPa | Concrete Rectangular | 350 | 350 | 1225 | 5940.5 | 0.73 | 1780.33 | G300E | 9895387.88 | 77.64 | G300E | 0 | 0
707 | Story26 | D34 | 50 MPa RC Column (35 cm x 35 cm) | Column | 50MPa | Concrete Rectangular | 350 | 350 | 1225 | 5940.5 | 0.73 | 1780.33 | G300E | 7277112.5 | 57.1 | G300E | 0 | 0
708 | Story26 | D35 | 50 MPa RC Column (35 cm x 35 cm) | Column | 50MPa | Concrete Rectangular | 350 | 350 | 1225 | 5940.5 | 0.73 | 1780.33 | G300E | 7277112.5 | 57.1 | G300E | 0 | 0
709 | Story26 | D36 | 50 MPa RC Column (35 cm x 35 cm) | Column | 50MPa | Concrete Rectangular | 350 | 350 | 1225 | 5940.5 | 0.73 | 1780.33 | G300E | 7444931.62 | 58.42 | G300E | 0 | 0
710 | Story26 | D37 | 50 MPa RC Column (35 cm x 35 cm) | Column | 50MPa | Concrete Rectangular | 350 | 350 | 1225 | 5940.5 | 0.73 | 1780.33 | G300E | 7452357.25 | 58.47 | G300E | 0 | 0
711 | Story26 | D38 | 50 MPa RC Column (35 cm x 35 cm) | Column | 50MPa | Concrete Rectangular | 350 | 350 | 1225 | 5940.5 | 0.73 | 1780.33 | G300E | 7452357.25 | 58.47 | G300E | 0 | 0
712 | Story26 | D39 | 50 MPa RC Column (35 cm x 35 cm) | Column | 50MPa | Concrete Rectangular | 350 | 350 | 1225 | 5940.5 | 0.73 | 1780.33 | G300E | 7277112.5 | 57.1 | G300E | 0 | 0
713 | Story26 | D4 | 50 MPa RC Column (35 cm x 35 cm) | Column | 50MPa | Concrete Rectangular | 350 | 350 | 1225 | 5940.5 | 0.73 | 1780.33 | G300E | 7277112.5 | 57.1 | G300E | 0 | 0
714 | Story26 | D40 | 50 MPa RC Column (35 cm x 35 cm) | Column | 50MPa | Concrete Rectangular | 350 | 350 | 1225 | 5940.5 | 0.73 | 1780.33 | G300E | 7277112.5 | 57.1 | G300E | 0 | 0
715 | Story26 | D41 | 50 MPa RC Column (35 cm x 35 cm) | Column | 50MPa | Concrete Rectangular | 350 | 350 | 1225 | 5940.5 | 0.73 | 1780.33 | G300E | 7277112.5 | 57.1 | G300E | 0 | 0
716 | Story26 | D42 | 50 MPa RC Column (35 cm x 35 cm) | Column | 50MPa | Concrete Rectangular | 350 | 350 | 1225 | 5940.5 | 0.73 | 1780.33 | G300E | 9778063 | 76.72 | G300E | 0 | 0
717 | Story26 | D43 | 50 MPa RC Column (35 cm x 35 cm) | Column | 50MPa | Concrete Rectangular | 350 | 350 | 1225 | 5940.5 | 0.73 | 1780.33 | G300E | 7277112.5 | 57.1 | G300E | 0 | 0
718 | Story26 | D44 | 50 MPa RC Column (35 cm x 35 cm) | Column | 50MPa | Concrete Rectangular | 350 | 350 | 1225 | 5940.5 | 0.73 | 1780.33 | G300E | 7277112.5 | 57.1 | G300E | 0 | 0
719 | Story26 | D45 | 50 MPa RC Column (35 cm x 35 cm) | Column | 50MPa | Concrete Rectangular | 350 | 350 | 1225 | 5940.5 | 0.73 | 1780.33 | G300E | 7444931.62 | 58.42 | G300E | 0 | 0
720 | Story26 | D46 | 50 MPa RC Column (35 cm x 35 cm) | Column | 50MPa | Concrete Rectangular | 350 | 350 | 1225 | 5940.5 | 0.73 | 1780.33 | G300E | 7277112.5 | 57.1 | G300E | 0 | 0
721 | Story26 | D47 | 50 MPa RC Column (35 cm x 35 cm) | Column | 50MPa | Concrete Rectangular | 350 | 350 | 1225 | 5940.5 | 0.73 | 1780.33 | G300E | 12639898.88 | 99.18 | G300E | 0 | 0
722 | Story26 | D48 | 50 MPa RC Column (35 cm x 35 cm) | Column | 50MPa | Concrete Rectangular | 350 | 350 | 1225 | 5940.5 | 0.73 | 1780.33 | G300E | 12660690.62 | 99.34 | G300E | 0 | 0
723 | Story26 | D49 | 50 MPa RC Column (35 cm x 35 cm) | Column | 50MPa | Concrete Rectangular | 350 | 350 | 1225 | 5940.5 | 0.73 | 1780.33 | G300E | 7277112.5 | 57.1 | G300E | 0 | 0
724 | Story26 | D5 | 50 MPa RC Column (35 cm x 35 cm) | Column | 50MPa | Concrete Rectangular | 350 | 350 | 1225 | 5940.5 | 0.73 | 1780.33 | G300E | 14245319 | 111.77 | G300E | 1696606.8 | 13.31
725 | Story26 | D50 | 50 MPa RC Column (35 cm x 35 cm) | Column | 50MPa | Concrete Rectangular | 350 | 350 | 1225 | 5940.5 | 0.73 | 1780.33 | G300E | 7277112.5 | 57.1 | G300E | 0 | 0
726 | Story26 | D51 | 50 MPa RC Column (35 cm x 35 cm) | Column | 50MPa | Concrete Rectangular | 350 | 350 | 1225 | 5940.5 | 0.73 | 1780.33 | G300E | 7277112.5 | 57.1 | G300E | 0 | 0
727 | Story26 | D52 | 50 MPa RC Column (35 cm x 35 cm) | Column | 50MPa | Concrete Rectangular | 350 | 350 | 1225 | 5940.5 | 0.73 | 1780.33 | G300E | 12639898.88 | 99.18 | G300E | 0 | 0
728 | Story26 | D53 | 50 MPa RC Column (35 cm x 35 cm) | Column | 50MPa | Concrete Rectangular | 350 | 350 | 1225 | 5940.5 | 0.73 | 1780.33 | G300E | 34450444.62 | 270.31 | G300E | 1696606.8 | 13.31
729 | Story26 | D54 | 50 MPa RC Column (35 cm x 35 cm) | Column | 50MPa | Concrete Rectangular | 350 | 350 | 1225 | 5940.5 | 0.73 | 1780.33 | G300E | 14255714.88 | 111.86 | G300E | 1696606.8 | 13.31
730 | Story26 | D55 | 50 MPa RC Column (35 cm x 35 cm) | Column | 50MPa | Concrete Rectangular | 350 | 350 | 1225 | 5940.5 | 0.73 | 1780.33 | G300E | 7277112.5 | 57.1 | G300E | 0 | 0
731 | Story26 | D56 | 50 MPa RC Column (35 cm x 35 cm) | Column | 50MPa | Concrete Rectangular | 350 | 350 | 1225 | 5940.5 | 0.73 | 1780.33 | G300E | 9901328.38 | 77.69 | G300E | 0 | 0
732 | Story26 | D57 | 50 MPa RC Column (35 cm x 35 cm) | Column | 50MPa | Concrete Rectangular | 350 | 350 | 1225 | 5940.5 | 0.73 | 1780.33 | G300E | 7277112.5 | 57.1 | G300E | 0 | 0
733 | Story26 | D58 | 50 MPa RC Column (35 cm x 35 cm) | Column | 50MPa | Concrete Rectangular | 350 | 350 | 1225 | 5940.5 | 0.73 | 1780.33 | G300E | 12659205.5 | 99.33 | G300E | 0 | 0
734 | Story26 | D59 | 50 MPa RC Column (35 cm x 35 cm) | Column | 50MPa | Concrete Rectangular | 350 | 350 | 1225 | 5940.5 | 0.73 | 1780.33 | G300E | 34450444.62 | 270.31 | G300E | 1696606.8 | 13.31
735 | Story26 | D6 | 50 MPa RC Column (35 cm x 35 cm) | Column | 50MPa | Concrete Rectangular | 350 | 350 | 1225 | 5940.5 | 0.73 | 1780.33 | G300E | 7277112.5 | 57.1 | G300E | 0 | 0
736 | Story26 | D60 | 50 MPa RC Column (35 cm x 35 cm) | Column | 50MPa | Concrete Rectangular | 350 | 350 | 1225 | 5940.5 | 0.73 | 1780.33 | G300E | 34448959.5 | 270.3 | G300E | 1696606.8 | 13.31
737 | Story26 | D61 | 50 MPa RC Column (35 cm x 35 cm) | Column | 50MPa | Concrete Rectangular | 350 | 350 | 1225 | 5940.5 | 0.73 | 1780.33 | G300E | 34450444.62 | 270.31 | G300E | 1696606.8 | 13.31
738 | Story26 | D62 | 50 MPa RC Column (35 cm x 35 cm) | Column | 50MPa | Concrete Rectangular | 350 | 350 | 1225 | 5940.5 | 0.73 | 1780.33 | G300E | 14243833.88 | 111.76 | G300E | 1696606.8 | 13.31
739 | Story26 | D63 | 50 MPa RC Column (35 cm x 35 cm) | Column | 50MPa | Concrete Rectangular | 350 | 350 | 1225 | 5940.5 | 0.73 | 1780.33 | G300E | 9767667.12 | 76.64 | G300E | 0 | 0
740 | Story26 | D64 | 50 MPa RC Column (35 cm x 35 cm) | Column | 50MPa | Concrete Rectangular | 350 | 350 | 1225 | 5940.5 | 0.73 | 1780.33 | G300E | 7277112.5 | 57.1 | G300E | 0 | 0
741 | Story26 | D65 | 50 MPa RC Column (35 cm x 35 cm) | Column | 50MPa | Concrete Rectangular | 350 | 350 | 1225 | 5940.5 | 0.73 | 1780.33 | G300E | 14240863.62 | 111.74 | G300E | 1696606.8 | 13.31
742 | Story26 | D66 | 50 MPa RC Column (35 cm x 35 cm) | Column | 50MPa | Concrete Rectangular | 350 | 350 | 1225 | 5940.5 | 0.73 | 1780.33 | G300E | 14254229.75 | 111.84 | G300E | 1696606.8 | 13.31
743 | Story26 | D67 | 50 MPa RC Column (35 cm x 35 cm) | Column | 50MPa | Concrete Rectangular | 350 | 350 | 1225 | 5940.5 | 0.73 | 1780.33 | G300E | 7277112.5 | 57.1 | G300E | 0 | 0
744 | Story26 | D68 | 50 MPa RC Column (35 cm x 35 cm) | Column | 50MPa | Concrete Rectangular | 350 | 350 | 1225 | 5940.5 | 0.73 | 1780.33 | G300E | 7444931.62 | 58.42 | G300E | 0 | 0
745 | Story26 | D69 | 50 MPa RC Column (35 cm x 35 cm) | Column | 50MPa | Concrete Rectangular | 350 | 350 | 1225 | 5940.5 | 0.73 | 1780.33 | G300E | 7277112.5 | 57.1 | G300E | 0 | 0
746 | Story26 | D7 | 50 MPa RC Column (35 cm x 35 cm) | Column | 50MPa | Concrete Rectangular | 350 | 350 | 1225 | 5940.5 | 0.73 | 1780.33 | G300E | 14249774.38 | 111.81 | G300E | 1696606.8 | 13.31
747 | Story26 | D70 | 50 MPa RC Column (35 cm x 35 cm) | Column | 50MPa | Concrete Rectangular | 350 | 350 | 1225 | 5940.5 | 0.73 | 1780.33 | G300E | 7277112.5 | 57.1 | G300E | 0 | 0
748 | Story26 | D71 | 50 MPa RC Column (35 cm x 35 cm) | Column | 50MPa | Concrete Rectangular | 350 | 350 | 1225 | 5940.5 | 0.73 | 1780.33 | G300E | 9893902.75 | 77.63 | G300E | 0 | 0
749 | Story26 | D72 | 50 MPa RC Column (35 cm x 35 cm) | Column | 50MPa | Concrete Rectangular | 350 | 350 | 1225 | 5940.5 | 0.73 | 1780.33 | G300E | 7277112.5 | 57.1 | G300E | 0 | 0
750 | Story26 | D8 | 50 MPa RC Column (35 cm x 35 cm) | Column | 50MPa | Concrete Rectangular | 350 | 350 | 1225 | 5940.5 | 0.73 | 1780.33 | G300E | 7443446.5 | 58.4 | G300E | 0 | 0
751 | Story26 | D9 | 50 MPa RC Column (35 cm x 35 cm) | Column | 50MPa | Concrete Rectangular | 350 | 350 | 1225 | 5940.5 | 0.73 | 1780.33 | G300E | 7277112.5 | 57.1 | G300E | 0 | 0
752 | Story3 | C1 | 50 MPa RC Column (37.5 cm x 37.5 cm) | Column | 50MPa | Concrete Rectangular | 375 | 375 | 1406.3 | 3250 | 0.46 | 1118.12 | G300E | 4569500 | 35.85 | G300E | 0 | 0
753 | Story3 | C10 | 50 MPa RC Column (37.5 cm x 37.5 cm) | Column | 50MPa | Concrete Rectangular | 375 | 375 | 1406.3 | 3225 | 0.45 | 1109.52 | G300E | 13932000 | 109.32 | G300E | 0 | 0
754 | Story3 | C11 | 50 MPa RC Column (37.5 cm x 37.5 cm) | Column | 50MPa | Concrete Rectangular | 375 | 375 | 1406.3 | 3225 | 0.45 | 1109.52 | G300E | 33326075 | 261.49 | G300E | 0 | 0
755 | Story3 | C12 | 50 MPa RC Column (37.5 cm x 37.5 cm) | Column | 50MPa | Concrete Rectangular | 375 | 375 | 1406.3 | 3225 | 0.45 | 1109.52 | G300E | 4534350 | 35.58 | G300E | 0 | 0
756 | Story3 | C13 | 50 MPa RC Column (37.5 cm x 37.5 cm) | Column | 50MPa | Concrete Rectangular | 375 | 375 | 1406.3 | 3225 | 0.45 | 1109.52 | G300E | 4534350 | 35.58 | G300E | 0 | 0
757 | Story3 | C14 | 50 MPa RC Column (37.5 cm x 37.5 cm) | Column | 50MPa | Concrete Rectangular | 375 | 375 | 1406.3 | 3225 | 0.45 | 1109.52 | G300E | 13844925 | 108.63 | G300E | 0 | 0
758 | Story3 | C17 | 50 MPa RC Column (37.5 cm x 37.5 cm) | Column | 50MPa | Concrete Rectangular | 375 | 375 | 1406.3 | 3225 | 0.45 | 1109.52 | G300E | 13945975 | 109.43 | G300E | 0 | 0
759 | Story3 | C18 | 50 MPa RC Column (37.5 cm x 37.5 cm) | Column | 50MPa | Concrete Rectangular | 375 | 375 | 1406.3 | 3225 | 0.45 | 1109.52 | G300E | 4534350 | 35.58 | G300E | 0 | 0
760 | Story3 | C19 | 50 MPa RC Column (37.5 cm x 37.5 cm) | Column | 50MPa | Concrete Rectangular | 375 | 375 | 1406.3 | 3225 | 0.45 | 1109.52 | G300E | 4534350 | 35.58 | G300E | 0 | 0
761 | Story3 | C2 | 50 MPa RC Column (37.5 cm x 37.5 cm) | Column | 50MPa | Concrete Rectangular | 375 | 375 | 1406.3 | 3225 | 0.45 | 1109.52 | G300E | 4534350 | 35.58 | G300E | 0 | 0
762 | Story3 | C20 | 50 MPa RC Column (37.5 cm x 37.5 cm) | Column | 50MPa | Concrete Rectangular | 375 | 375 | 1406.3 | 3225 | 0.45 | 1109.52 | G300E | 13929850 | 109.3 | G300E | 0 | 0
763 | Story3 | C23 | 50 MPa RC Column (37.5 cm x 37.5 cm) | Column | 50MPa | Concrete Rectangular | 375 | 375 | 1406.3 | 3225 | 0.45 | 1109.52 | G300E | 13948125 | 109.44 | G300E | 0 | 0
764 | Story3 | C24 | 50 MPa RC Column (37.5 cm x 37.5 cm) | Column | 50MPa | Concrete Rectangular | 375 | 375 | 1406.3 | 3225 | 0.45 | 1109.52 | G300E | 4534350 | 35.58 | G300E | 0 | 0
765 | Story3 | C25 | 50 MPa RC Column (37.5 cm x 37.5 cm) | Column | 50MPa | Concrete Rectangular | 375 | 375 | 1406.3 | 3225 | 0.45 | 1109.52 | G300E | 4534350 | 35.58 | G300E | 0 | 0
766 | Story3 | C26 | 50 MPa RC Column (37.5 cm x 37.5 cm) | Column | 50MPa | Concrete Rectangular | 375 | 375 | 1406.3 | 3225 | 0.45 | 1109.52 | G300E | 33326075 | 261.49 | G300E | 0 | 0
767 | Story3 | C27 | 50 MPa RC Column (37.5 cm x 37.5 cm) | Column | 50MPa | Concrete Rectangular | 375 | 375 | 1406.3 | 3225 | 0.45 | 1109.52 | G300E | 13945975 | 109.43 | G300E | 0 | 0
768 | Story3 | C28 | 50 MPa RC Column (37.5 cm x 37.5 cm) | Column | 50MPa | Concrete Rectangular | 375 | 375 | 1406.3 | 3225 | 0.45 | 1109.52 | G300E | 13947050 | 109.43 | G300E | 0 | 0
769 | Story3 | C29 | 50 MPa RC Column (37.5 cm x 37.5 cm) | Column | 50MPa | Concrete Rectangular | 375 | 375 | 1406.3 | 3225 | 0.45 | 1109.52 | G300E | 33329300 | 261.51 | G300E | 0 | 0
770 | Story3 | C3 | 50 MPa RC Column (37.5 cm x 37.5 cm) | Column | 50MPa | Concrete Rectangular | 375 | 375 | 1406.3 | 3225 | 0.45 | 1109.52 | G300E | 4534350 | 35.58 | G300E | 0 | 0
771 | Story3 | C30 | 50 MPa RC Column (37.5 cm x 37.5 cm) | Column | 50MPa | Concrete Rectangular | 375 | 375 | 1406.3 | 3225 | 0.45 | 1109.52 | G300E | 4534350 | 35.58 | G300E | 0 | 0
772 | Story3 | C31 | 50 MPa RC Column (37.5 cm x 37.5 cm) | Column | 50MPa | Concrete Rectangular | 375 | 375 | 1406.3 | 3250 | 0.46 | 1118.12 | G300E | 4569500 | 35.85 | G300E | 0 | 0
773 | Story3 | C32 | 50 MPa RC Column (37.5 cm x 37.5 cm) | Column | 50MPa | Concrete Rectangular | 375 | 375 | 1406.3 | 3225 | 0.45 | 1109.52 | G300E | 4534350 | 35.58 | G300E | 0 | 0
774 | Story3 | C33 | 50 MPa RC Column (37.5 cm x 37.5 cm) | Column | 50MPa | Concrete Rectangular | 375 | 375 | 1406.3 | 3225 | 0.45 | 1109.52 | G300E | 4534350 | 35.58 | G300E | 0 | 0
775 | Story3 | C34 | 50 MPa RC Column (37.5 cm x 37.5 cm) | Column | 50MPa | Concrete Rectangular | 375 | 375 | 1406.3 | 3225 | 0.45 | 1109.52 | G300E | 4534350 | 35.58 | G300E | 0 | 0
776 | Story3 | C35 | 50 MPa RC Column (37.5 cm x 37.5 cm) | Column | 50MPa | Concrete Rectangular | 375 | 375 | 1406.3 | 3225 | 0.45 | 1109.52 | G300E | 4534350 | 35.58 | G300E | 0 | 0
777 | Story3 | C36 | 50 MPa RC Column (37.5 cm x 37.5 cm) | Column | 50MPa | Concrete Rectangular | 375 | 375 | 1406.3 | 3250 | 0.46 | 1118.12 | G300E | 4569500 | 35.85 | G300E | 0 | 0
778 | Story3 | C4 | 50 MPa RC Column (37.5 cm x 37.5 cm) | Column | 50MPa | Concrete Rectangular | 375 | 375 | 1406.3 | 3225 | 0.45 | 1109.52 | G300E | 4534350 | 35.58 | G300E | 0 | 0
779 | Story3 | C5 | 50 MPa RC Column (37.5 cm x 37.5 cm) | Column | 50MPa | Concrete Rectangular | 375 | 375 | 1406.3 | 3225 | 0.45 | 1109.52 | G300E | 4534350 | 35.58 | G300E | 0 | 0
780 | Story3 | C6 | 50 MPa RC Column (37.5 cm x 37.5 cm) | Column | 50MPa | Concrete Rectangular | 375 | 375 | 1406.3 | 3250 | 0.46 | 1118.12 | G300E | 4569500 | 35.85 | G300E | 0 | 0
781 | Story3 | C7 | 50 MPa RC Column (37.5 cm x 37.5 cm) | Column | 50MPa | Concrete Rectangular | 375 | 375 | 1406.3 | 3225 | 0.45 | 1109.52 | G300E | 4534350 | 35.58 | G300E | 0 | 0
782 | Story3 | C8 | 50 MPa RC Column (37.5 cm x 37.5 cm) | Column | 50MPa | Concrete Rectangular | 375 | 375 | 1406.3 | 3225 | 0.45 | 1109.52 | G300E | 33727050 | 264.63 | G300E | 0 | 0
783 | Story3 | C9 | 50 MPa RC Column (37.5 cm x 37.5 cm) | Column | 50MPa | Concrete Rectangular | 375 | 375 | 1406.3 | 3225 | 0.45 | 1109.52 | G300E | 13843850 | 108.62 | G300E | 0 | 0
784 | Story4 | C1 | 50 MPa RC Column (37.5 cm x 37.5 cm) | Column | 50MPa | Concrete Rectangular | 375 | 375 | 1406.3 | 3250 | 0.46 | 1118.12 | G300E | 4569500 | 35.85 | G300E | 0 | 0
785 | Story4 | C10 | 50 MPa RC Column (37.5 cm x 37.5 cm) | Column | 50MPa | Concrete Rectangular | 375 | 375 | 1406.3 | 3225 | 0.45 | 1109.52 | G300E | 8197950 | 64.32 | G300E | 0 | 0
786 | Story4 | C11 | 50 MPa RC Column (37.5 cm x 37.5 cm) | Column | 50MPa | Concrete Rectangular | 375 | 375 | 1406.3 | 3225 | 0.45 | 1109.52 | G300E | 27523225 | 215.96 | G300E | 0 | 0
787 | Story4 | C12 | 50 MPa RC Column (37.5 cm x 37.5 cm) | Column | 50MPa | Concrete Rectangular | 375 | 375 | 1406.3 | 3225 | 0.45 | 1109.52 | G300E | 4534350 | 35.58 | G300E | 0 | 0
788 | Story4 | C13 | 50 MPa RC Column (37.5 cm x 37.5 cm) | Column | 50MPa | Concrete Rectangular | 375 | 375 | 1406.3 | 3225 | 0.45 | 1109.52 | G300E | 4534350 | 35.58 | G300E | 0 | 0
789 | Story4 | C14 | 50 MPa RC Column (37.5 cm x 37.5 cm) | Column | 50MPa | Concrete Rectangular | 375 | 375 | 1406.3 | 3225 | 0.45 | 1109.52 | G300E | 8134525 | 63.83 | G300E | 0 | 0
790 | Story4 | C17 | 50 MPa RC Column (37.5 cm x 37.5 cm) | Column | 50MPa | Concrete Rectangular | 375 | 375 | 1406.3 | 3225 | 0.45 | 1109.52 | G300E | 8209775 | 64.42 | G300E | 0 | 0
791 | Story4 | C18 | 50 MPa RC Column (37.5 cm x 37.5 cm) | Column | 50MPa | Concrete Rectangular | 375 | 375 | 1406.3 | 3225 | 0.45 | 1109.52 | G300E | 4534350 | 35.58 | G300E | 0 | 0
792 | Story4 | C19 | 50 MPa RC Column (37.5 cm x 37.5 cm) | Column | 50MPa | Concrete Rectangular | 375 | 375 | 1406.3 | 3225 | 0.45 | 1109.52 | G300E | 4534350 | 35.58 | G300E | 0 | 0
793 | Story4 | C2 | 50 MPa RC Column (37.5 cm x 37.5 cm) | Column | 50MPa | Concrete Rectangular | 375 | 375 | 1406.3 | 3225 | 0.45 | 1109.52 | G300E | 4534350 | 35.58 | G300E | 0 | 0
794 | Story4 | C20 | 50 MPa RC Column (37.5 cm x 37.5 cm) | Column | 50MPa | Concrete Rectangular | 375 | 375 | 1406.3 | 3225 | 0.45 | 1109.52 | G300E | 8195800 | 64.31 | G300E | 0 | 0
795 | Story4 | C23 | 50 MPa RC Column (37.5 cm x 37.5 cm) | Column | 50MPa | Concrete Rectangular | 375 | 375 | 1406.3 | 3225 | 0.45 | 1109.52 | G300E | 8211925 | 64.43 | G300E | 0 | 0
796 | Story4 | C24 | 50 MPa RC Column (37.5 cm x 37.5 cm) | Column | 50MPa | Concrete Rectangular | 375 | 375 | 1406.3 | 3225 | 0.45 | 1109.52 | G300E | 4534350 | 35.58 | G300E | 0 | 0
797 | Story4 | C25 | 50 MPa RC Column (37.5 cm x 37.5 cm) | Column | 50MPa | Concrete Rectangular | 375 | 375 | 1406.3 | 3225 | 0.45 | 1109.52 | G300E | 4534350 | 35.58 | G300E | 0 | 0
798 | Story4 | C26 | 50 MPa RC Column (37.5 cm x 37.5 cm) | Column | 50MPa | Concrete Rectangular | 375 | 375 | 1406.3 | 3225 | 0.45 | 1109.52 | G300E | 27523225 | 215.96 | G300E | 0 | 0
799 | Story4 | C27 | 50 MPa RC Column (37.5 cm x 37.5 cm) | Column | 50MPa | Concrete Rectangular | 375 | 375 | 1406.3 | 3225 | 0.45 | 1109.52 | G300E | 8209775 | 64.42 | G300E | 0 | 0
800 | Story4 | C28 | 50 MPa RC Column (37.5 cm x 37.5 cm) | Column | 50MPa | Concrete Rectangular | 375 | 375 | 1406.3 | 3225 | 0.45 | 1109.52 | G300E | 8210850 | 64.43 | G300E | 0 | 0
801 | Story4 | C29 | 50 MPa RC Column (37.5 cm x 37.5 cm) | Column | 50MPa | Concrete Rectangular | 375 | 375 | 1406.3 | 3225 | 0.45 | 1109.52 | G300E | 27527525 | 215.99 | G300E | 0 | 0
802 | Story4 | C3 | 50 MPa RC Column (37.5 cm x 37.5 cm) | Column | 50MPa | Concrete Rectangular | 375 | 375 | 1406.3 | 3225 | 0.45 | 1109.52 | G300E | 4534350 | 35.58 | G300E | 0 | 0
803 | Story4 | C30 | 50 MPa RC Column (37.5 cm x 37.5 cm) | Column | 50MPa | Concrete Rectangular | 375 | 375 | 1406.3 | 3225 | 0.45 | 1109.52 | G300E | 4534350 | 35.58 | G300E | 0 | 0
804 | Story4 | C31 | 50 MPa RC Column (37.5 cm x 37.5 cm) | Column | 50MPa | Concrete Rectangular | 375 | 375 | 1406.3 | 3250 | 0.46 | 1118.12 | G300E | 4569500 | 35.85 | G300E | 0 | 0
805 | Story4 | C32 | 50 MPa RC Column (37.5 cm x 37.5 cm) | Column | 50MPa | Concrete Rectangular | 375 | 375 | 1406.3 | 3225 | 0.45 | 1109.52 | G300E | 4534350 | 35.58 | G300E | 0 | 0
806 | Story4 | C33 | 50 MPa RC Column (37.5 cm x 37.5 cm) | Column | 50MPa | Concrete Rectangular | 375 | 375 | 1406.3 | 3225 | 0.45 | 1109.52 | G300E | 4534350 | 35.58 | G300E | 0 | 0
807 | Story4 | C34 | 50 MPa RC Column (37.5 cm x 37.5 cm) | Column | 50MPa | Concrete Rectangular | 375 | 375 | 1406.3 | 3225 | 0.45 | 1109.52 | G300E | 4534350 | 35.58 | G300E | 0 | 0
808 | Story4 | C35 | 50 MPa RC Column (37.5 cm x 37.5 cm) | Column | 50MPa | Concrete Rectangular | 375 | 375 | 1406.3 | 3225 | 0.45 | 1109.52 | G300E | 4534350 | 35.58 | G300E | 0 | 0
809 | Story4 | C36 | 50 MPa RC Column (37.5 cm x 37.5 cm) | Column | 50MPa | Concrete Rectangular | 375 | 375 | 1406.3 | 3250 | 0.46 | 1118.12 | G300E | 4569500 | 35.85 | G300E | 0 | 0
810 | Story4 | C4 | 50 MPa RC Column (37.5 cm x 37.5 cm) | Column | 50MPa | Concrete Rectangular | 375 | 375 | 1406.3 | 3225 | 0.45 | 1109.52 | G300E | 4534350 | 35.58 | G300E | 0 | 0
811 | Story4 | C5 | 50 MPa RC Column (37.5 cm x 37.5 cm) | Column | 50MPa | Concrete Rectangular | 375 | 375 | 1406.3 | 3225 | 0.45 | 1109.52 | G300E | 4534350 | 35.58 | G300E | 0 | 0
812 | Story4 | C6 | 50 MPa RC Column (37.5 cm x 37.5 cm) | Column | 50MPa | Concrete Rectangular | 375 | 375 | 1406.3 | 3250 | 0.46 | 1118.12 | G300E | 4569500 | 35.85 | G300E | 0 | 0
813 | Story4 | C7 | 50 MPa RC Column (37.5 cm x 37.5 cm) | Column | 50MPa | Concrete Rectangular | 375 | 375 | 1406.3 | 3225 | 0.45 | 1109.52 | G300E | 4534350 | 35.58 | G300E | 0 | 0
814 | Story4 | C8 | 50 MPa RC Column (37.5 cm x 37.5 cm) | Column | 50MPa | Concrete Rectangular | 375 | 375 | 1406.3 | 3225 | 0.45 | 1109.52 | G300E | 27924200 | 219.1 | G300E | 0 | 0
815 | Story4 | C9 | 50 MPa RC Column (37.5 cm x 37.5 cm) | Column | 50MPa | Concrete Rectangular | 375 | 375 | 1406.3 | 3225 | 0.45 | 1109.52 | G300E | 8132375 | 63.81 | G300E | 0 | 0
816 | Story5 | C1 | 50 MPa RC Column (37.5 cm x 37.5 cm) | Column | 50MPa | Concrete Rectangular | 375 | 375 | 1406.3 | 3250 | 0.46 | 1118.12 | G300E | 4569500 | 35.85 | G300E | 0 | 0
817 | Story5 | C10 | 50 MPa RC Column (37.5 cm x 37.5 cm) | Column | 50MPa | Concrete Rectangular | 375 | 375 | 1406.3 | 3200 | 0.45 | 1100.92 | G300E | 4499200 | 35.3 | G300E | 0 | 0
818 | Story5 | C11 | 50 MPa RC Column (37.5 cm x 37.5 cm) | Column | 50MPa | Concrete Rectangular | 375 | 375 | 1406.3 | 3200 | 0.45 | 1100.92 | G300E | 21884800 | 171.72 | G300E | 0 | 0
819 | Story5 | C12 | 50 MPa RC Column (37.5 cm x 37.5 cm) | Column | 50MPa | Concrete Rectangular | 375 | 375 | 1406.3 | 3200 | 0.45 | 1100.92 | G300E | 4499200 | 35.3 | G300E | 0 | 0
820 | Story5 | C13 | 50 MPa RC Column (37.5 cm x 37.5 cm) | Column | 50MPa | Concrete Rectangular | 375 | 375 | 1406.3 | 3200 | 0.45 | 1100.92 | G300E | 4499200 | 35.3 | G300E | 0 | 0
821 | Story5 | C14 | 50 MPa RC Column (37.5 cm x 37.5 cm) | Column | 50MPa | Concrete Rectangular | 375 | 375 | 1406.3 | 3200 | 0.45 | 1100.92 | G300E | 4499200 | 35.3 | G300E | 0 | 0
822 | Story5 | C17 | 50 MPa RC Column (37.5 cm x 37.5 cm) | Column | 50MPa | Concrete Rectangular | 375 | 375 | 1406.3 | 3200 | 0.45 | 1100.92 | G300E | 4499200 | 35.3 | G300E | 0 | 0
823 | Story5 | C18 | 50 MPa RC Column (37.5 cm x 37.5 cm) | Column | 50MPa | Concrete Rectangular | 375 | 375 | 1406.3 | 3200 | 0.45 | 1100.92 | G300E | 4499200 | 35.3 | G300E | 0 | 0
824 | Story5 | C19 | 50 MPa RC Column (37.5 cm x 37.5 cm) | Column | 50MPa | Concrete Rectangular | 375 | 375 | 1406.3 | 3200 | 0.45 | 1100.92 | G300E | 4499200 | 35.3 | G300E | 0 | 0
825 | Story5 | C2 | 50 MPa RC Column (37.5 cm x 37.5 cm) | Column | 50MPa | Concrete Rectangular | 375 | 375 | 1406.3 | 3200 | 0.45 | 1100.92 | G300E | 4499200 | 35.3 | G300E | 0 | 0
826 | Story5 | C20 | 50 MPa RC Column (37.5 cm x 37.5 cm) | Column | 50MPa | Concrete Rectangular | 375 | 375 | 1406.3 | 3200 | 0.45 | 1100.92 | G300E | 4499200 | 35.3 | G300E | 0 | 0
827 | Story5 | C23 | 50 MPa RC Column (37.5 cm x 37.5 cm) | Column | 50MPa | Concrete Rectangular | 375 | 375 | 1406.3 | 3200 | 0.45 | 1100.92 | G300E | 4499200 | 35.3 | G300E | 0 | 0
828 | Story5 | C24 | 50 MPa RC Column (37.5 cm x 37.5 cm) | Column | 50MPa | Concrete Rectangular | 375 | 375 | 1406.3 | 3200 | 0.45 | 1100.92 | G300E | 4499200 | 35.3 | G300E | 0 | 0
829 | Story5 | C25 | 50 MPa RC Column (37.5 cm x 37.5 cm) | Column | 50MPa | Concrete Rectangular | 375 | 375 | 1406.3 | 3200 | 0.45 | 1100.92 | G300E | 4499200 | 35.3 | G300E | 0 | 0
830 | Story5 | C26 | 50 MPa RC Column (37.5 cm x 37.5 cm) | Column | 50MPa | Concrete Rectangular | 375 | 375 | 1406.3 | 3200 | 0.45 | 1100.92 | G300E | 21884800 | 171.72 | G300E | 0 | 0
831 | Story5 | C27 | 50 MPa RC Column (37.5 cm x 37.5 cm) | Column | 50MPa | Concrete Rectangular | 375 | 375 | 1406.3 | 3200 | 0.45 | 1100.92 | G300E | 4499200 | 35.3 | G300E | 0 | 0
832 | Story5 | C28 | 50 MPa RC Column (37.5 cm x 37.5 cm) | Column | 50MPa | Concrete Rectangular | 375 | 375 | 1406.3 | 3200 | 0.45 | 1100.92 | G300E | 4499200 | 35.3 | G300E | 0 | 0
833 | Story5 | C29 | 50 MPa RC Column (37.5 cm x 37.5 cm) | Column | 50MPa | Concrete Rectangular | 375 | 375 | 1406.3 | 3200 | 0.45 | 1100.92 | G300E | 21890133.33 | 171.76 | G300E | 0 | 0
834 | Story5 | C3 | 50 MPa RC Column (37.5 cm x 37.5 cm) | Column | 50MPa | Concrete Rectangular | 375 | 375 | 1406.3 | 3200 | 0.45 | 1100.92 | G300E | 4499200 | 35.3 | G300E | 0 | 0
835 | Story5 | C30 | 50 MPa RC Column (37.5 cm x 37.5 cm) | Column | 50MPa | Concrete Rectangular | 375 | 375 | 1406.3 | 3200 | 0.45 | 1100.92 | G300E | 4499200 | 35.3 | G300E | 0 | 0
836 | Story5 | C31 | 50 MPa RC Column (37.5 cm x 37.5 cm) | Column | 50MPa | Concrete Rectangular | 375 | 375 | 1406.3 | 3250 | 0.46 | 1118.12 | G300E | 4569500 | 35.85 | G300E | 0 | 0
837 | Story5 | C32 | 50 MPa RC Column (37.5 cm x 37.5 cm) | Column | 50MPa | Concrete Rectangular | 375 | 375 | 1406.3 | 3200 | 0.45 | 1100.92 | G300E | 4499200 | 35.3 | G300E | 0 | 0
838 | Story5 | C33 | 50 MPa RC Column (37.5 cm x 37.5 cm) | Column | 50MPa | Concrete Rectangular | 375 | 375 | 1406.3 | 3200 | 0.45 | 1100.92 | G300E | 4499200 | 35.3 | G300E | 0 | 0
839 | Story5 | C34 | 50 MPa RC Column (37.5 cm x 37.5 cm) | Column | 50MPa | Concrete Rectangular | 375 | 375 | 1406.3 | 3200 | 0.45 | 1100.92 | G300E | 4499200 | 35.3 | G300E | 0 | 0
840 | Story5 | C35 | 50 MPa RC Column (37.5 cm x 37.5 cm) | Column | 50MPa | Concrete Rectangular | 375 | 375 | 1406.3 | 3200 | 0.45 | 1100.92 | G300E | 4499200 | 35.3 | G300E | 0 | 0
841 | Story5 | C36 | 50 MPa RC Column (37.5 cm x 37.5 cm) | Column | 50MPa | Concrete Rectangular | 375 | 375 | 1406.3 | 3250 | 0.46 | 1118.12 | G300E | 4569500 | 35.85 | G300E | 0 | 0
842 | Story5 | C4 | 50 MPa RC Column (37.5 cm x 37.5 cm) | Column | 50MPa | Concrete Rectangular | 375 | 375 | 1406.3 | 3200 | 0.45 | 1100.92 | G300E | 4499200 | 35.3 | G300E | 0 | 0
843 | Story5 | C5 | 50 MPa RC Column (37.5 cm x 37.5 cm) | Column | 50MPa | Concrete Rectangular | 375 | 375 | 1406.3 | 3200 | 0.45 | 1100.92 | G300E | 4499200 | 35.3 | G300E | 0 | 0
844 | Story5 | C6 | 50 MPa RC Column (37.5 cm x 37.5 cm) | Column | 50MPa | Concrete Rectangular | 375 | 375 | 1406.3 | 3250 | 0.46 | 1118.12 | G300E | 4569500 | 35.85 | G300E | 0 | 0
845 | Story5 | C7 | 50 MPa RC Column (37.5 cm x 37.5 cm) | Column | 50MPa | Concrete Rectangular | 375 | 375 | 1406.3 | 3200 | 0.45 | 1100.92 | G300E | 4499200 | 35.3 | G300E | 0 | 0
846 | Story5 | C8 | 50 MPa RC Column (37.5 cm x 37.5 cm) | Column | 50MPa | Concrete Rectangular | 375 | 375 | 1406.3 | 3200 | 0.45 | 1100.92 | G300E | 22234666.67 | 174.46 | G300E | 0 | 0
847 | Story5 | C9 | 50 MPa RC Column (37.5 cm x 37.5 cm) | Column | 50MPa | Concrete Rectangular | 375 | 375 | 1406.3 | 3200 | 0.45 | 1100.92 | G300E | 4499200 | 35.3 | G300E | 0 | 0
848 | Story6 | C1 | 50 MPa RC Column (37.5 cm x 37.5 cm) | Column | 50MPa | Concrete Rectangular | 375 | 375 | 1406.3 | 3250 | 0.46 | 1118.12 | G300E | 4569500 | 35.85 | G300E | 0 | 0
849 | Story6 | C10 | 50 MPa RC Column (37.5 cm x 37.5 cm) | Column | 50MPa | Concrete Rectangular | 375 | 375 | 1406.3 | 3200 | 0.45 | 1100.92 | G300E | 4499200 | 35.3 | G300E | 0 | 0
850 | Story6 | C11 | 50 MPa RC Column (37.5 cm x 37.5 cm) | Column | 50MPa | Concrete Rectangular | 375 | 375 | 1406.3 | 3200 | 0.45 | 1100.92 | G300E | 16487466.67 | 129.37 | G300E | 0 | 0
851 | Story6 | C12 | 50 MPa RC Column (37.5 cm x 37.5 cm) | Column | 50MPa | Concrete Rectangular | 375 | 375 | 1406.3 | 3200 | 0.45 | 1100.92 | G300E | 4499200 | 35.3 | G300E | 0 | 0
852 | Story6 | C13 | 50 MPa RC Column (37.5 cm x 37.5 cm) | Column | 50MPa | Concrete Rectangular | 375 | 375 | 1406.3 | 3200 | 0.45 | 1100.92 | G300E | 4499200 | 35.3 | G300E | 0 | 0
853 | Story6 | C14 | 50 MPa RC Column (37.5 cm x 37.5 cm) | Column | 50MPa | Concrete Rectangular | 375 | 375 | 1406.3 | 3200 | 0.45 | 1100.92 | G300E | 4499200 | 35.3 | G300E | 0 | 0
854 | Story6 | C17 | 50 MPa RC Column (37.5 cm x 37.5 cm) | Column | 50MPa | Concrete Rectangular | 375 | 375 | 1406.3 | 3200 | 0.45 | 1100.92 | G300E | 4499200 | 35.3 | G300E | 0 | 0
855 | Story6 | C18 | 50 MPa RC Column (37.5 cm x 37.5 cm) | Column | 50MPa | Concrete Rectangular | 375 | 375 | 1406.3 | 3200 | 0.45 | 1100.92 | G300E | 4499200 | 35.3 | G300E | 0 | 0
856 | Story6 | C19 | 50 MPa RC Column (37.5 cm x 37.5 cm) | Column | 50MPa | Concrete Rectangular | 375 | 375 | 1406.3 | 3200 | 0.45 | 1100.92 | G300E | 4499200 | 35.3 | G300E | 0 | 0
857 | Story6 | C2 | 50 MPa RC Column (37.5 cm x 37.5 cm) | Column | 50MPa | Concrete Rectangular | 375 | 375 | 1406.3 | 3200 | 0.45 | 1100.92 | G300E | 4499200 | 35.3 | G300E | 0 | 0
858 | Story6 | C20 | 50 MPa RC Column (37.5 cm x 37.5 cm) | Column | 50MPa | Concrete Rectangular | 375 | 375 | 1406.3 | 3200 | 0.45 | 1100.92 | G300E | 4499200 | 35.3 | G300E | 0 | 0
859 | Story6 | C23 | 50 MPa RC Column (37.5 cm x 37.5 cm) | Column | 50MPa | Concrete Rectangular | 375 | 375 | 1406.3 | 3200 | 0.45 | 1100.92 | G300E | 4499200 | 35.3 | G300E | 0 | 0
860 | Story6 | C24 | 50 MPa RC Column (37.5 cm x 37.5 cm) | Column | 50MPa | Concrete Rectangular | 375 | 375 | 1406.3 | 3200 | 0.45 | 1100.92 | G300E | 4499200 | 35.3 | G300E | 0 | 0
861 | Story6 | C25 | 50 MPa RC Column (37.5 cm x 37.5 cm) | Column | 50MPa | Concrete Rectangular | 375 | 375 | 1406.3 | 3200 | 0.45 | 1100.92 | G300E | 4499200 | 35.3 | G300E | 0 | 0
862 | Story6 | C26 | 50 MPa RC Column (37.5 cm x 37.5 cm) | Column | 50MPa | Concrete Rectangular | 375 | 375 | 1406.3 | 3200 | 0.45 | 1100.92 | G300E | 16488533.33 | 129.38 | G300E | 0 | 0
863 | Story6 | C27 | 50 MPa RC Column (37.5 cm x 37.5 cm) | Column | 50MPa | Concrete Rectangular | 375 | 375 | 1406.3 | 3200 | 0.45 | 1100.92 | G300E | 4499200 | 35.3 | G300E | 0 | 0
864 | Story6 | C28 | 50 MPa RC Column (37.5 cm x 37.5 cm) | Column | 50MPa | Concrete Rectangular | 375 | 375 | 1406.3 | 3200 | 0.45 | 1100.92 | G300E | 4499200 | 35.3 | G300E | 0 | 0
865 | Story6 | C29 | 50 MPa RC Column (37.5 cm x 37.5 cm) | Column | 50MPa | Concrete Rectangular | 375 | 375 | 1406.3 | 3200 | 0.45 | 1100.92 | G300E | 16491733.33 | 129.4 | G300E | 0 | 0
866 | Story6 | C3 | 50 MPa RC Column (37.5 cm x 37.5 cm) | Column | 50MPa | Concrete Rectangular | 375 | 375 | 1406.3 | 3200 | 0.45 | 1100.92 | G300E | 4499200 | 35.3 | G300E | 0 | 0
867 | Story6 | C30 | 50 MPa RC Column (37.5 cm x 37.5 cm) | Column | 50MPa | Concrete Rectangular | 375 | 375 | 1406.3 | 3200 | 0.45 | 1100.92 | G300E | 4499200 | 35.3 | G300E | 0 | 0
868 | Story6 | C31 | 50 MPa RC Column (37.5 cm x 37.5 cm) | Column | 50MPa | Concrete Rectangular | 375 | 375 | 1406.3 | 3250 | 0.46 | 1118.12 | G300E | 4569500 | 35.85 | G300E | 0 | 0
869 | Story6 | C32 | 50 MPa RC Column (37.5 cm x 37.5 cm) | Column | 50MPa | Concrete Rectangular | 375 | 375 | 1406.3 | 3200 | 0.45 | 1100.92 | G300E | 4499200 | 35.3 | G300E | 0 | 0
870 | Story6 | C33 | 50 MPa RC Column (37.5 cm x 37.5 cm) | Column | 50MPa | Concrete Rectangular | 375 | 375 | 1406.3 | 3200 | 0.45 | 1100.92 | G300E | 4499200 | 35.3 | G300E | 0 | 0
871 | Story6 | C34 | 50 MPa RC Column (37.5 cm x 37.5 cm) | Column | 50MPa | Concrete Rectangular | 375 | 375 | 1406.3 | 3200 | 0.45 | 1100.92 | G300E | 4499200 | 35.3 | G300E | 0 | 0
872 | Story6 | C35 | 50 MPa RC Column (37.5 cm x 37.5 cm) | Column | 50MPa | Concrete Rectangular | 375 | 375 | 1406.3 | 3200 | 0.45 | 1100.92 | G300E | 4499200 | 35.3 | G300E | 0 | 0
873 | Story6 | C36 | 50 MPa RC Column (37.5 cm x 37.5 cm) | Column | 50MPa | Concrete Rectangular | 375 | 375 | 1406.3 | 3250 | 0.46 | 1118.12 | G300E | 4569500 | 35.85 | G300E | 0 | 0
874 | Story6 | C4 | 50 MPa RC Column (37.5 cm x 37.5 cm) | Column | 50MPa | Concrete Rectangular | 375 | 375 | 1406.3 | 3200 | 0.45 | 1100.92 | G300E | 4499200 | 35.3 | G300E | 0 | 0
875 | Story6 | C5 | 50 MPa RC Column (37.5 cm x 37.5 cm) | Column | 50MPa | Concrete Rectangular | 375 | 375 | 1406.3 | 3200 | 0.45 | 1100.92 | G300E | 4499200 | 35.3 | G300E | 0 | 0
876 | Story6 | C6 | 50 MPa RC Column (37.5 cm x 37.5 cm) | Column | 50MPa | Concrete Rectangular | 375 | 375 | 1406.3 | 3250 | 0.46 | 1118.12 | G300E | 4569500 | 35.85 | G300E | 0 | 0
877 | Story6 | C7 | 50 MPa RC Column (37.5 cm x 37.5 cm) | Column | 50MPa | Concrete Rectangular | 375 | 375 | 1406.3 | 3200 | 0.45 | 1100.92 | G300E | 4499200 | 35.3 | G300E | 0 | 0
878 | Story6 | C8 | 50 MPa RC Column (37.5 cm x 37.5 cm) | Column | 50MPa | Concrete Rectangular | 375 | 375 | 1406.3 | 3200 | 0.45 | 1100.92 | G300E | 16800000 | 131.82 | G300E | 0 | 0
879 | Story6 | C9 | 50 MPa RC Column (37.5 cm x 37.5 cm) | Column | 50MPa | Concrete Rectangular | 375 | 375 | 1406.3 | 3200 | 0.45 | 1100.92 | G300E | 4499200 | 35.3 | G300E | 0 | 0
880 | Story7 | C1 | 50 MPa RC Column (35 cm x 35 cm) | Column | 50MPa | Concrete Rectangular | 350 | 350 | 1225 | 3250 | 0.4 | 974.01 | G300E | 3981250 | 31.24 | G300E | 0 | 0
881 | Story7 | C10 | 50 MPa RC Column (35 cm x 35 cm) | Column | 50MPa | Concrete Rectangular | 350 | 350 | 1225 | 3200 | 0.39 | 959.02 | G300E | 3920000 | 30.76 | G300E | 0 | 0
882 | Story7 | C11 | 50 MPa RC Column (35 cm x 35 cm) | Column | 50MPa | Concrete Rectangular | 350 | 350 | 1225 | 3200 | 0.39 | 959.02 | G300E | 20952533.33 | 164.4 | G300E | 0 | 0
883 | Story7 | C12 | 50 MPa RC Column (35 cm x 35 cm) | Column | 50MPa | Concrete Rectangular | 350 | 350 | 1225 | 3200 | 0.39 | 959.02 | G300E | 3920000 | 30.76 | G300E | 0 | 0
884 | Story7 | C13 | 50 MPa RC Column (35 cm x 35 cm) | Column | 50MPa | Concrete Rectangular | 350 | 350 | 1225 | 3200 | 0.39 | 959.02 | G300E | 3920000 | 30.76 | G300E | 0 | 0
885 | Story7 | C14 | 50 MPa RC Column (35 cm x 35 cm) | Column | 50MPa | Concrete Rectangular | 350 | 350 | 1225 | 3200 | 0.39 | 959.02 | G300E | 3920000 | 30.76 | G300E | 0 | 0
886 | Story7 | C17 | 50 MPa RC Column (35 cm x 35 cm) | Column | 50MPa | Concrete Rectangular | 350 | 350 | 1225 | 3200 | 0.39 | 959.02 | G300E | 3920000 | 30.76 | G300E | 0 | 0
887 | Story7 | C18 | 50 MPa RC Column (35 cm x 35 cm) | Column | 50MPa | Concrete Rectangular | 350 | 350 | 1225 | 3200 | 0.39 | 959.02 | G300E | 3920000 | 30.76 | G300E | 0 | 0
888 | Story7 | C19 | 50 MPa RC Column (35 cm x 35 cm) | Column | 50MPa | Concrete Rectangular | 350 | 350 | 1225 | 3200 | 0.39 | 959.02 | G300E | 3920000 | 30.76 | G300E | 0 | 0
889 | Story7 | C2 | 50 MPa RC Column (35 cm x 35 cm) | Column | 50MPa | Concrete Rectangular | 350 | 350 | 1225 | 3200 | 0.39 | 959.02 | G300E | 3920000 | 30.76 | G300E | 0 | 0
890 | Story7 | C20 | 50 MPa RC Column (35 cm x 35 cm) | Column | 50MPa | Concrete Rectangular | 350 | 350 | 1225 | 3200 | 0.39 | 959.02 | G300E | 3920000 | 30.76 | G300E | 0 | 0
891 | Story7 | C23 | 50 MPa RC Column (35 cm x 35 cm) | Column | 50MPa | Concrete Rectangular | 350 | 350 | 1225 | 3200 | 0.39 | 959.02 | G300E | 3920000 | 30.76 | G300E | 0 | 0
892 | Story7 | C24 | 50 MPa RC Column (35 cm x 35 cm) | Column | 50MPa | Concrete Rectangular | 350 | 350 | 1225 | 3200 | 0.39 | 959.02 | G300E | 3920000 | 30.76 | G300E | 0 | 0
893 | Story7 | C25 | 50 MPa RC Column (35 cm x 35 cm) | Column | 50MPa | Concrete Rectangular | 350 | 350 | 1225 | 3200 | 0.39 | 959.02 | G300E | 3920000 | 30.76 | G300E | 0 | 0
894 | Story7 | C26 | 50 MPa RC Column (35 cm x 35 cm) | Column | 50MPa | Concrete Rectangular | 350 | 350 | 1225 | 3200 | 0.39 | 959.02 | G300E | 20952533.33 | 164.4 | G300E | 0 | 0
895 | Story7 | C27 | 50 MPa RC Column (35 cm x 35 cm) | Column | 50MPa | Concrete Rectangular | 350 | 350 | 1225 | 3200 | 0.39 | 959.02 | G300E | 3920000 | 30.76 | G300E | 0 | 0
896 | Story7 | C28 | 50 MPa RC Column (35 cm x 35 cm) | Column | 50MPa | Concrete Rectangular | 350 | 350 | 1225 | 3200 | 0.39 | 959.02 | G300E | 3920000 | 30.76 | G300E | 0 | 0
897 | Story7 | C29 | 50 MPa RC Column (35 cm x 35 cm) | Column | 50MPa | Concrete Rectangular | 350 | 350 | 1225 | 3200 | 0.39 | 959.02 | G300E | 20955733.33 | 164.43 | G300E | 0 | 0
898 | Story7 | C3 | 50 MPa RC Column (35 cm x 35 cm) | Column | 50MPa | Concrete Rectangular | 350 | 350 | 1225 | 3200 | 0.39 | 959.02 | G300E | 3920000 | 30.76 | G300E | 0 | 0
899 | Story7 | C30 | 50 MPa RC Column (35 cm x 35 cm) | Column | 50MPa | Concrete Rectangular | 350 | 350 | 1225 | 3200 | 0.39 | 959.02 | G300E | 3920000 | 30.76 | G300E | 0 | 0
900 | Story7 | C31 | 50 MPa RC Column (35 cm x 35 cm) | Column | 50MPa | Concrete Rectangular | 350 | 350 | 1225 | 3250 | 0.4 | 974.01 | G300E | 3981250 | 31.24 | G300E | 0 | 0
901 | Story7 | C32 | 50 MPa RC Column (35 cm x 35 cm) | Column | 50MPa | Concrete Rectangular | 350 | 350 | 1225 | 3200 | 0.39 | 959.02 | G300E | 3920000 | 30.76 | G300E | 0 | 0
902 | Story7 | C33 | 50 MPa RC Column (35 cm x 35 cm) | Column | 50MPa | Concrete Rectangular | 350 | 350 | 1225 | 3200 | 0.39 | 959.02 | G300E | 3920000 | 30.76 | G300E | 0 | 0
903 | Story7 | C34 | 50 MPa RC Column (35 cm x 35 cm) | Column | 50MPa | Concrete Rectangular | 350 | 350 | 1225 | 3200 | 0.39 | 959.02 | G300E | 3920000 | 30.76 | G300E | 0 | 0
904 | Story7 | C35 | 50 MPa RC Column (35 cm x 35 cm) | Column | 50MPa | Concrete Rectangular | 350 | 350 | 1225 | 3200 | 0.39 | 959.02 | G300E | 3920000 | 30.76 | G300E | 0 | 0
905 | Story7 | C36 | 50 MPa RC Column (35 cm x 35 cm) | Column | 50MPa | Concrete Rectangular | 350 | 350 | 1225 | 3250 | 0.4 | 974.01 | G300E | 3981250 | 31.24 | G300E | 0 | 0
906 | Story7 | C4 | 50 MPa RC Column (35 cm x 35 cm) | Column | 50MPa | Concrete Rectangular | 350 | 350 | 1225 | 3200 | 0.39 | 959.02 | G300E | 3920000 | 30.76 | G300E | 0 | 0
907 | Story7 | C5 | 50 MPa RC Column (35 cm x 35 cm) | Column | 50MPa | Concrete Rectangular | 350 | 350 | 1225 | 3200 | 0.39 | 959.02 | G300E | 3920000 | 30.76 | G300E | 0 | 0
908 | Story7 | C6 | 50 MPa RC Column (35 cm x 35 cm) | Column | 50MPa | Concrete Rectangular | 350 | 350 | 1225 | 3250 | 0.4 | 974.01 | G300E | 3981250 | 31.24 | G300E | 0 | 0
909 | Story7 | C7 | 50 MPa RC Column (35 cm x 35 cm) | Column | 50MPa | Concrete Rectangular | 350 | 350 | 1225 | 3200 | 0.39 | 959.02 | G300E | 3920000 | 30.76 | G300E | 0 | 0
910 | Story7 | C8 | 50 MPa RC Column (35 cm x 35 cm) | Column | 50MPa | Concrete Rectangular | 350 | 350 | 1225 | 3200 | 0.39 | 959.02 | G300E | 21237333.33 | 166.64 | G300E | 0 | 0
911 | Story7 | C9 | 50 MPa RC Column (35 cm x 35 cm) | Column | 50MPa | Concrete Rectangular | 350 | 350 | 1225 | 3200 | 0.39 | 959.02 | G300E | 3920000 | 30.76 | G300E | 0 | 0
912 | Story8 | C1 | 50 MPa RC Column (35 cm x 35 cm) | Column | 50MPa | Concrete Rectangular | 350 | 350 | 1225 | 3250 | 0.4 | 974.01 | G300E | 3981250 | 31.24 | G300E | 0 | 0
913 | Story8 | C10 | 50 MPa RC Column (35 cm x 35 cm) | Column | 50MPa | Concrete Rectangular | 350 | 350 | 1225 | 3200 | 0.39 | 959.02 | G300E | 3920000 | 30.76 | G300E | 0 | 0
914 | Story8 | C11 | 50 MPa RC Column (35 cm x 35 cm) | Column | 50MPa | Concrete Rectangular | 350 | 350 | 1225 | 3200 | 0.39 | 959.02 | G300E | 15760000 | 123.66 | G300E | 0 | 0
915 | Story8 | C12 | 50 MPa RC Column (35 cm x 35 cm) | Column | 50MPa | Concrete Rectangular | 350 | 350 | 1225 | 3200 | 0.39 | 959.02 | G300E | 3920000 | 30.76 | G300E | 0 | 0
916 | Story8 | C13 | 50 MPa RC Column (35 cm x 35 cm) | Column | 50MPa | Concrete Rectangular | 350 | 350 | 1225 | 3200 | 0.39 | 959.02 | G300E | 3920000 | 30.76 | G300E | 0 | 0
917 | Story8 | C14 | 50 MPa RC Column (35 cm x 35 cm) | Column | 50MPa | Concrete Rectangular | 350 | 350 | 1225 | 3200 | 0.39 | 959.02 | G300E | 3920000 | 30.76 | G300E | 0 | 0
918 | Story8 | C17 | 50 MPa RC Column (35 cm x 35 cm) | Column | 50MPa | Concrete Rectangular | 350 | 350 | 1225 | 3200 | 0.39 | 959.02 | G300E | 3920000 | 30.76 | G300E | 0 | 0
919 | Story8 | C18 | 50 MPa RC Column (35 cm x 35 cm) | Column | 50MPa | Concrete Rectangular | 350 | 350 | 1225 | 3200 | 0.39 | 959.02 | G300E | 3920000 | 30.76 | G300E | 0 | 0
920 | Story8 | C19 | 50 MPa RC Column (35 cm x 35 cm) | Column | 50MPa | Concrete Rectangular | 350 | 350 | 1225 | 3200 | 0.39 | 959.02 | G300E | 3920000 | 30.76 | G300E | 0 | 0
921 | Story8 | C2 | 50 MPa RC Column (35 cm x 35 cm) | Column | 50MPa | Concrete Rectangular | 350 | 350 | 1225 | 3200 | 0.39 | 959.02 | G300E | 3920000 | 30.76 | G300E | 0 | 0
922 | Story8 | C20 | 50 MPa RC Column (35 cm x 35 cm) | Column | 50MPa | Concrete Rectangular | 350 | 350 | 1225 | 3200 | 0.39 | 959.02 | G300E | 3920000 | 30.76 | G300E | 0 | 0
923 | Story8 | C23 | 50 MPa RC Column (35 cm x 35 cm) | Column | 50MPa | Concrete Rectangular | 350 | 350 | 1225 | 3200 | 0.39 | 959.02 | G300E | 3920000 | 30.76 | G300E | 0 | 0
924 | Story8 | C24 | 50 MPa RC Column (35 cm x 35 cm) | Column | 50MPa | Concrete Rectangular | 350 | 350 | 1225 | 3200 | 0.39 | 959.02 | G300E | 3920000 | 30.76 | G300E | 0 | 0
925 | Story8 | C25 | 50 MPa RC Column (35 cm x 35 cm) | Column | 50MPa | Concrete Rectangular | 350 | 350 | 1225 | 3200 | 0.39 | 959.02 | G300E | 3920000 | 30.76 | G300E | 0 | 0
926 | Story8 | C26 | 50 MPa RC Column (35 cm x 35 cm) | Column | 50MPa | Concrete Rectangular | 350 | 350 | 1225 | 3200 | 0.39 | 959.02 | G300E | 15760000 | 123.66 | G300E | 0 | 0
927 | Story8 | C27 | 50 MPa RC Column (35 cm x 35 cm) | Column | 50MPa | Concrete Rectangular | 350 | 350 | 1225 | 3200 | 0.39 | 959.02 | G300E | 3920000 | 30.76 | G300E | 0 | 0
928 | Story8 | C28 | 50 MPa RC Column (35 cm x 35 cm) | Column | 50MPa | Concrete Rectangular | 350 | 350 | 1225 | 3200 | 0.39 | 959.02 | G300E | 3920000 | 30.76 | G300E | 0 | 0
929 | Story8 | C29 | 50 MPa RC Column (35 cm x 35 cm) | Column | 50MPa | Concrete Rectangular | 350 | 350 | 1225 | 3200 | 0.39 | 959.02 | G300E | 15763200 | 123.68 | G300E | 0 | 0
930 | Story8 | C3 | 50 MPa RC Column (35 cm x 35 cm) | Column | 50MPa | Concrete Rectangular | 350 | 350 | 1225 | 3200 | 0.39 | 959.02 | G300E | 3920000 | 30.76 | G300E | 0 | 0
931 | Story8 | C30 | 50 MPa RC Column (35 cm x 35 cm) | Column | 50MPa | Concrete Rectangular | 350 | 350 | 1225 | 3200 | 0.39 | 959.02 | G300E | 3920000 | 30.76 | G300E | 0 | 0
932 | Story8 | C31 | 50 MPa RC Column (35 cm x 35 cm) | Column | 50MPa | Concrete Rectangular | 350 | 350 | 1225 | 3250 | 0.4 | 974.01 | G300E | 3981250 | 31.24 | G300E | 0 | 0
933 | Story8 | C32 | 50 MPa RC Column (35 cm x 35 cm) | Column | 50MPa | Concrete Rectangular | 350 | 350 | 1225 | 3200 | 0.39 | 959.02 | G300E | 3920000 | 30.76 | G300E | 0 | 0
934 | Story8 | C33 | 50 MPa RC Column (35 cm x 35 cm) | Column | 50MPa | Concrete Rectangular | 350 | 350 | 1225 | 3200 | 0.39 | 959.02 | G300E | 3920000 | 30.76 | G300E | 0 | 0
935 | Story8 | C34 | 50 MPa RC Column (35 cm x 35 cm) | Column | 50MPa | Concrete Rectangular | 350 | 350 | 1225 | 3200 | 0.39 | 959.02 | G300E | 3920000 | 30.76 | G300E | 0 | 0
936 | Story8 | C35 | 50 MPa RC Column (35 cm x 35 cm) | Column | 50MPa | Concrete Rectangular | 350 | 350 | 1225 | 3200 | 0.39 | 959.02 | G300E | 3920000 | 30.76 | G300E | 0 | 0
937 | Story8 | C36 | 50 MPa RC Column (35 cm x 35 cm) | Column | 50MPa | Concrete Rectangular | 350 | 350 | 1225 | 3250 | 0.4 | 974.01 | G300E | 3981250 | 31.24 | G300E | 0 | 0
938 | Story8 | C4 | 50 MPa RC Column (35 cm x 35 cm) | Column | 50MPa | Concrete Rectangular | 350 | 350 | 1225 | 3200 | 0.39 | 959.02 | G300E | 3920000 | 30.76 | G300E | 0 | 0
939 | Story8 | C5 | 50 MPa RC Column (35 cm x 35 cm) | Column | 50MPa | Concrete Rectangular | 350 | 350 | 1225 | 3200 | 0.39 | 959.02 | G300E | 3920000 | 30.76 | G300E | 0 | 0
940 | Story8 | C6 | 50 MPa RC Column (35 cm x 35 cm) | Column | 50MPa | Concrete Rectangular | 350 | 350 | 1225 | 3250 | 0.4 | 974.01 | G300E | 3981250 | 31.24 | G300E | 0 | 0
941 | Story8 | C7 | 50 MPa RC Column (35 cm x 35 cm) | Column | 50MPa | Concrete Rectangular | 350 | 350 | 1225 | 3200 | 0.39 | 959.02 | G300E | 3920000 | 30.76 | G300E | 0 | 0
942 | Story8 | C8 | 50 MPa RC Column (35 cm x 35 cm) | Column | 50MPa | Concrete Rectangular | 350 | 350 | 1225 | 3200 | 0.39 | 959.02 | G300E | 16014933.33 | 125.66 | G300E | 0 | 0
943 | Story8 | C9 | 50 MPa RC Column (35 cm x 35 cm) | Column | 50MPa | Concrete Rectangular | 350 | 350 | 1225 | 3200 | 0.39 | 959.02 | G300E | 3920000 | 30.76 | G300E | 0 | 0
944 | Story9 | C1 | 50 MPa RC Column (32.5 cm x 32.5 cm) | Column | 50MPa | Concrete Rectangular | 325 | 325 | 1056.3 | 3250 | 0.34 | 839.83 | G300E | 4062500 | 31.88 | G300E | 0 | 0
945 | Story9 | C10 | 50 MPa RC Column (32.5 cm x 32.5 cm) | Column | 50MPa | Concrete Rectangular | 325 | 325 | 1056.3 | 3225 | 0.34 | 833.37 | G300E | 3405600 | 26.72 | G300E | 0 | 0
946 | Story9 | C11 | 50 MPa RC Column (32.5 cm x 32.5 cm) | Column | 50MPa | Concrete Rectangular | 325 | 325 | 1056.3 | 3225 | 0.34 | 833.37 | G300E | 20090675 | 157.64 | G300E | 0 | 0
947 | Story9 | C12 | 50 MPa RC Column (32.5 cm x 32.5 cm) | Column | 50MPa | Concrete Rectangular | 325 | 325 | 1056.3 | 3225 | 0.34 | 833.37 | G300E | 4394600 | 34.48 | G300E | 0 | 0
948 | Story9 | C13 | 50 MPa RC Column (32.5 cm x 32.5 cm) | Column | 50MPa | Concrete Rectangular | 325 | 325 | 1056.3 | 3225 | 0.34 | 833.37 | G300E | 4601000 | 36.1 | G300E | 0 | 0
949 | Story9 | C14 | 50 MPa RC Column (32.5 cm x 32.5 cm) | Column | 50MPa | Concrete Rectangular | 325 | 325 | 1056.3 | 3225 | 0.34 | 833.37 | G300E | 3405600 | 26.72 | G300E | 0 | 0
950 | Story9 | C17 | 50 MPa RC Column (32.5 cm x 32.5 cm) | Column | 50MPa | Concrete Rectangular | 325 | 325 | 1056.3 | 3225 | 0.34 | 833.37 | G300E | 3405600 | 26.72 | G300E | 0 | 0
951 | Story9 | C18 | 50 MPa RC Column (32.5 cm x 32.5 cm) | Column | 50MPa | Concrete Rectangular | 325 | 325 | 1056.3 | 3225 | 0.34 | 833.37 | G300E | 4622500 | 36.27 | G300E | 0 | 0
952 | Story9 | C19 | 50 MPa RC Column (32.5 cm x 32.5 cm) | Column | 50MPa | Concrete Rectangular | 325 | 325 | 1056.3 | 3225 | 0.34 | 833.37 | G300E | 4610675 | 36.18 | G300E | 0 | 0
953 | Story9 | C2 | 50 MPa RC Column (32.5 cm x 32.5 cm) | Column | 50MPa | Concrete Rectangular | 325 | 325 | 1056.3 | 3225 | 0.34 | 833.37 | G300E | 4404275 | 34.56 | G300E | 0 | 0
954 | Story9 | C20 | 50 MPa RC Column (32.5 cm x 32.5 cm) | Column | 50MPa | Concrete Rectangular | 325 | 325 | 1056.3 | 3225 | 0.34 | 833.37 | G300E | 3405600 | 26.72 | G300E | 0 | 0
955 | Story9 | C23 | 50 MPa RC Column (32.5 cm x 32.5 cm) | Column | 50MPa | Concrete Rectangular | 325 | 325 | 1056.3 | 3225 | 0.34 | 833.37 | G300E | 3405600 | 26.72 | G300E | 0 | 0
956 | Story9 | C24 | 50 MPa RC Column (32.5 cm x 32.5 cm) | Column | 50MPa | Concrete Rectangular | 325 | 325 | 1056.3 | 3225 | 0.34 | 833.37 | G300E | 4623575 | 36.28 | G300E | 0 | 0
957 | Story9 | C25 | 50 MPa RC Column (32.5 cm x 32.5 cm) | Column | 50MPa | Concrete Rectangular | 325 | 325 | 1056.3 | 3225 | 0.34 | 833.37 | G300E | 4391375 | 34.46 | G300E | 0 | 0
958 | Story9 | C26 | 50 MPa RC Column (32.5 cm x 32.5 cm) | Column | 50MPa | Concrete Rectangular | 325 | 325 | 1056.3 | 3225 | 0.34 | 833.37 | G300E | 20091750 | 157.65 | G300E | 0 | 0
959 | Story9 | C27 | 50 MPa RC Column (32.5 cm x 32.5 cm) | Column | 50MPa | Concrete Rectangular | 325 | 325 | 1056.3 | 3225 | 0.34 | 833.37 | G300E | 3405600 | 26.72 | G300E | 0 | 0
960 | Story9 | C28 | 50 MPa RC Column (32.5 cm x 32.5 cm) | Column | 50MPa | Concrete Rectangular | 325 | 325 | 1056.3 | 3225 | 0.34 | 833.37 | G300E | 3405600 | 26.72 | G300E | 0 | 0
961 | Story9 | C29 | 50 MPa RC Column (32.5 cm x 32.5 cm) | Column | 50MPa | Concrete Rectangular | 325 | 325 | 1056.3 | 3225 | 0.34 | 833.37 | G300E | 20093900 | 157.66 | G300E | 0 | 0
962 | Story9 | C3 | 50 MPa RC Column (32.5 cm x 32.5 cm) | Column | 50MPa | Concrete Rectangular | 325 | 325 | 1056.3 | 3225 | 0.34 | 833.37 | G300E | 4601000 | 36.1 | G300E | 0 | 0
963 | Story9 | C30 | 50 MPa RC Column (32.5 cm x 32.5 cm) | Column | 50MPa | Concrete Rectangular | 325 | 325 | 1056.3 | 3225 | 0.34 | 833.37 | G300E | 4398900 | 34.52 | G300E | 0 | 0
964 | Story9 | C31 | 50 MPa RC Column (32.5 cm x 32.5 cm) | Column | 50MPa | Concrete Rectangular | 325 | 325 | 1056.3 | 3250 | 0.34 | 839.83 | G300E | 4071166.67 | 31.94 | G300E | 0 | 0
965 | Story9 | C32 | 50 MPa RC Column (32.5 cm x 32.5 cm) | Column | 50MPa | Concrete Rectangular | 325 | 325 | 1056.3 | 3225 | 0.34 | 833.37 | G300E | 4394600 | 34.48 | G300E | 0 | 0
966 | Story9 | C33 | 50 MPa RC Column (32.5 cm x 32.5 cm) | Column | 50MPa | Concrete Rectangular | 325 | 325 | 1056.3 | 3225 | 0.34 | 833.37 | G300E | 4622500 | 36.27 | G300E | 0 | 0
967 | Story9 | C34 | 50 MPa RC Column (32.5 cm x 32.5 cm) | Column | 50MPa | Concrete Rectangular | 325 | 325 | 1056.3 | 3225 | 0.34 | 833.37 | G300E | 4623575 | 36.28 | G300E | 0 | 0
968 | Story9 | C35 | 50 MPa RC Column (32.5 cm x 32.5 cm) | Column | 50MPa | Concrete Rectangular | 325 | 325 | 1056.3 | 3225 | 0.34 | 833.37 | G300E | 4397825 | 34.51 | G300E | 0 | 0
969 | Story9 | C36 | 50 MPa RC Column (32.5 cm x 32.5 cm) | Column | 50MPa | Concrete Rectangular | 325 | 325 | 1056.3 | 3250 | 0.34 | 839.83 | G300E | 4083083.33 | 32.04 | G300E | 0 | 0
970 | Story9 | C4 | 50 MPa RC Column (32.5 cm x 32.5 cm) | Column | 50MPa | Concrete Rectangular | 325 | 325 | 1056.3 | 3225 | 0.34 | 833.37 | G300E | 4610675 | 36.18 | G300E | 0 | 0
971 | Story9 | C5 | 50 MPa RC Column (32.5 cm x 32.5 cm) | Column | 50MPa | Concrete Rectangular | 325 | 325 | 1056.3 | 3225 | 0.34 | 833.37 | G300E | 4391375 | 34.46 | G300E | 0 | 0
972 | Story9 | C6 | 50 MPa RC Column (32.5 cm x 32.5 cm) | Column | 50MPa | Concrete Rectangular | 325 | 325 | 1056.3 | 3250 | 0.34 | 839.83 | G300E | 4071166.67 | 31.94 | G300E | 0 | 0
973 | Story9 | C7 | 50 MPa RC Column (32.5 cm x 32.5 cm) | Column | 50MPa | Concrete Rectangular | 325 | 325 | 1056.3 | 3225 | 0.34 | 833.37 | G300E | 4399975 | 34.52 | G300E | 0 | 0
974 | Story9 | C8 | 50 MPa RC Column (32.5 cm x 32.5 cm) | Column | 50MPa | Concrete Rectangular | 325 | 325 | 1056.3 | 3225 | 0.34 | 833.37 | G300E | 20272350 | 159.06 | G300E | 0 | 0
975 | Story9 | C9 | 50 MPa RC Column (32.5 cm x 32.5 cm) | Column | 50MPa | Concrete Rectangular | 325 | 325 | 1056.3 | 3225 | 0.34 | 833.37 | G300E | 3405600 | 26.72 | G300E | 0 | 0

## Walls
| Story | Label | Section | Structural_Element_Type | Material | Width_(mm) | Depth_(mm) | Area_(cm^2) | Length_(mm) | Volume_(m^3) | Mass_(kg) | Long._Rebar_Material | Long._Rebar_Volume_(mm^3) | Long._Rebar_Mass_(kg) | Tran._Rebar_Material | Tran._Rebar_Volume_(mm^3) | Tran._Rebar_Mass_(kg)
0 | Story1 | P1 | RC Wall - 200 mm | Wall | 50MPa | 4800 | 200 | 9600 | 3500 | 3.36 | 8220.18 | G300E | 87192000 | 684.14 | G300E | 8400000 | 65.91
1 | Story1 | P2 | RC Wall - 200 mm | Wall | 50MPa | 4800 | 200 | 9600 | 3500 | 3.36 | 8220.18 | G300E | 87024000 | 682.82 | G300E | 30589440 | 240.02
2 | Story1 | P3 | RC Wall - 200 mm | Wall | 50MPa | 4800 | 200 | 9600 | 3500 | 3.36 | 8220.18 | G300E | 87360000 | 685.46 | G300E | 8400000 | 65.91
3 | Story1 | P4 | RC Wall - 200 mm | Wall | 50MPa | 4800 | 200 | 9600 | 3500 | 3.36 | 8220.18 | G300E | 87360000 | 685.46 | G300E | 30589440 | 240.02
4 | Story10 | P1 | RC Wall - 150 mm | Wall | 50MPa | 4800 | 150 | 7200 | 3500 | 2.52 | 6165.14 | G300E | 6300000 | 49.43 | G300E | 6300000 | 49.43
5 | Story10 | P2 | RC Wall - 150 mm | Wall | 50MPa | 4800 | 150 | 7200 | 3500 | 2.52 | 6165.14 | G300E | 6300000 | 49.43 | G300E | 13829760 | 108.51
6 | Story10 | P3 | RC Wall - 150 mm | Wall | 50MPa | 4800 | 150 | 7200 | 3500 | 2.52 | 6165.14 | G300E | 6300000 | 49.43 | G300E | 6300000 | 49.43
7 | Story10 | P4 | RC Wall - 150 mm | Wall | 50MPa | 4800 | 150 | 7200 | 3500 | 2.52 | 6165.14 | G300E | 6300000 | 49.43 | G300E | 13822872 | 108.46
8 | Story11 | P1 | RC Wall - 150 mm | Wall | 50MPa | 4800 | 150 | 7200 | 3500 | 2.52 | 6165.14 | G300E | 6300000 | 49.43 | G300E | 6300000 | 49.43
9 | Story11 | P2 | RC Wall - 150 mm | Wall | 50MPa | 4800 | 150 | 7200 | 3500 | 2.52 | 6165.14 | G300E | 6300000 | 49.43 | G300E | 12722472 | 99.83
10 | Story11 | P3 | RC Wall - 150 mm | Wall | 50MPa | 4800 | 150 | 7200 | 3500 | 2.52 | 6165.14 | G300E | 6300000 | 49.43 | G300E | 6300000 | 49.43
11 | Story11 | P4 | RC Wall - 150 mm | Wall | 50MPa | 4800 | 150 | 7200 | 3500 | 2.52 | 6165.14 | G300E | 6300000 | 49.43 | G300E | 12720456 | 99.81
12 | Story12 | P1 | RC Wall - 150 mm | Wall | 50MPa | 4800 | 150 | 7200 | 3500 | 2.52 | 6165.14 | G300E | 6300000 | 49.43 | G300E | 6300000 | 49.43
13 | Story12 | P2 | RC Wall - 150 mm | Wall | 50MPa | 4800 | 150 | 7200 | 3500 | 2.52 | 6165.14 | G300E | 6300000 | 49.43 | G300E | 11007192 | 86.37
14 | Story12 | P3 | RC Wall - 150 mm | Wall | 50MPa | 4800 | 150 | 7200 | 3500 | 2.52 | 6165.14 | G300E | 6300000 | 49.43 | G300E | 6300000 | 49.43
15 | Story12 | P4 | RC Wall - 150 mm | Wall | 50MPa | 4800 | 150 | 7200 | 3500 | 2.52 | 6165.14 | G300E | 6300000 | 49.43 | G300E | 10990224 | 86.23
16 | Story13 | P1 | RC Wall - 150 mm | Wall | 50MPa | 4800 | 150 | 7200 | 3500 | 2.52 | 6165.14 | G300E | 15372000 | 120.61 | G300E | 6300000 | 49.43
17 | Story13 | P2 | RC Wall - 150 mm | Wall | 50MPa | 4800 | 150 | 7200 | 3500 | 2.52 | 6165.14 | G300E | 15372000 | 120.61 | G300E | 6809880 | 53.43
18 | Story13 | P3 | RC Wall - 150 mm | Wall | 50MPa | 4800 | 150 | 7200 | 3500 | 2.52 | 6165.14 | G300E | 15372000 | 120.61 | G300E | 6300000 | 49.43
19 | Story13 | P4 | RC Wall - 150 mm | Wall | 50MPa | 4800 | 150 | 7200 | 3500 | 2.52 | 6165.14 | G300E | 15372000 | 120.61 | G300E | 6813744 | 53.46
20 | Story14 | P1 | RC Wall - 150 mm | Wall | 50MPa | 4800 | 150 | 7200 | 3500 | 2.52 | 6165.14 | G300E | 34398000 | 269.9 | G300E | 76612368 | 601.13
21 | Story14 | P2 | RC Wall - 150 mm | Wall | 50MPa | 4800 | 150 | 7200 | 3500 | 2.52 | 6165.14 | G300E | 34398000 | 269.9 | G300E | 76588512 | 600.94
22 | Story14 | P3 | RC Wall - 150 mm | Wall | 50MPa | 4800 | 150 | 7200 | 3500 | 2.52 | 6165.14 | G300E | 34524000 | 270.89 | G300E | 76743072 | 602.15
23 | Story14 | P4 | RC Wall - 150 mm | Wall | 50MPa | 4800 | 150 | 7200 | 3500 | 2.52 | 6165.14 | G300E | 34272000 | 268.91 | G300E | 76508208 | 600.31
24 | Story15 | P1 | RC Wall - 150 mm | Wall | 50MPa | 4800 | 150 | 7200 | 3500 | 2.52 | 6165.14 | G300E | 6300000 | 49.43 | G300E | 6300000 | 49.43
25 | Story15 | P2 | RC Wall - 150 mm | Wall | 50MPa | 4800 | 150 | 7200 | 3500 | 2.52 | 6165.14 | G300E | 6300000 | 49.43 | G300E | 6300000 | 49.43
26 | Story15 | P3 | RC Wall - 150 mm | Wall | 50MPa | 4800 | 150 | 7200 | 3500 | 2.52 | 6165.14 | G300E | 6300000 | 49.43 | G300E | 6300000 | 49.43
27 | Story15 | P4 | RC Wall - 150 mm | Wall | 50MPa | 4800 | 150 | 7200 | 3500 | 2.52 | 6165.14 | G300E | 6300000 | 49.43 | G300E | 6300000 | 49.43
28 | Story16 | P1 | RC Wall - 150 mm | Wall | 50MPa | 4800 | 150 | 7200 | 3500 | 2.52 | 6165.14 | G300E | 6300000 | 49.43 | G300E | 6300000 | 49.43
29 | Story16 | P2 | RC Wall - 150 mm | Wall | 50MPa | 4800 | 150 | 7200 | 3500 | 2.52 | 6165.14 | G300E | 6300000 | 49.43 | G300E | 6300000 | 49.43
30 | Story16 | P3 | RC Wall - 150 mm | Wall | 50MPa | 4800 | 150 | 7200 | 3500 | 2.52 | 6165.14 | G300E | 6300000 | 49.43 | G300E | 6300000 | 49.43
31 | Story16 | P4 | RC Wall - 150 mm | Wall | 50MPa | 4800 | 150 | 7200 | 3500 | 2.52 | 6165.14 | G300E | 6300000 | 49.43 | G300E | 6300000 | 49.43
32 | Story17 | P1 | RC Wall - 150 mm | Wall | 50MPa | 4800 | 150 | 7200 | 3500 | 2.52 | 6165.14 | G300E | 6300000 | 49.43 | G300E | 6300000 | 49.43
33 | Story17 | P2 | RC Wall - 150 mm | Wall | 50MPa | 4800 | 150 | 7200 | 3500 | 2.52 | 6165.14 | G300E | 6300000 | 49.43 | G300E | 6300000 | 49.43
34 | Story17 | P3 | RC Wall - 150 mm | Wall | 50MPa | 4800 | 150 | 7200 | 3500 | 2.52 | 6165.14 | G300E | 6300000 | 49.43 | G300E | 6300000 | 49.43
35 | Story17 | P4 | RC Wall - 150 mm | Wall | 50MPa | 4800 | 150 | 7200 | 3500 | 2.52 | 6165.14 | G300E | 6300000 | 49.43 | G300E | 6300000 | 49.43
36 | Story18 | P1 | RC Wall - 150 mm | Wall | 50MPa | 4800 | 150 | 7200 | 3500 | 2.52 | 6165.14 | G300E | 6300000 | 49.43 | G300E | 6300000 | 49.43
37 | Story18 | P2 | RC Wall - 150 mm | Wall | 50MPa | 4800 | 150 | 7200 | 3500 | 2.52 | 6165.14 | G300E | 6300000 | 49.43 | G300E | 6300000 | 49.43
38 | Story18 | P3 | RC Wall - 150 mm | Wall | 50MPa | 4800 | 150 | 7200 | 3500 | 2.52 | 6165.14 | G300E | 6300000 | 49.43 | G300E | 6300000 | 49.43
39 | Story18 | P4 | RC Wall - 150 mm | Wall | 50MPa | 4800 | 150 | 7200 | 3500 | 2.52 | 6165.14 | G300E | 6300000 | 49.43 | G300E | 6300000 | 49.43
40 | Story19 | P1 | RC Wall - 150 mm | Wall | 50MPa | 4800 | 150 | 7200 | 3500 | 2.52 | 6165.14 | G300E | 6300000 | 49.43 | G300E | 6300000 | 49.43
41 | Story19 | P2 | RC Wall - 150 mm | Wall | 50MPa | 4800 | 150 | 7200 | 3500 | 2.52 | 6165.14 | G300E | 6300000 | 49.43 | G300E | 6300000 | 49.43
42 | Story19 | P3 | RC Wall - 150 mm | Wall | 50MPa | 4800 | 150 | 7200 | 3500 | 2.52 | 6165.14 | G300E | 6300000 | 49.43 | G300E | 6300000 | 49.43
43 | Story19 | P4 | RC Wall - 150 mm | Wall | 50MPa | 4800 | 150 | 7200 | 3500 | 2.52 | 6165.14 | G300E | 6300000 | 49.43 | G300E | 6300000 | 49.43
44 | Story2 | P1 | RC Wall - 200 mm | Wall | 50MPa | 4800 | 200 | 9600 | 3500 | 3.36 | 8220.18 | G300E | 46872000 | 367.78 | G300E | 8400000 | 65.91
45 | Story2 | P2 | RC Wall - 200 mm | Wall | 50MPa | 4800 | 200 | 9600 | 3500 | 3.36 | 8220.18 | G300E | 46872000 | 367.78 | G300E | 24569160 | 192.78
46 | Story2 | P3 | RC Wall - 200 mm | Wall | 50MPa | 4800 | 200 | 9600 | 3500 | 3.36 | 8220.18 | G300E | 46872000 | 367.78 | G300E | 8400000 | 65.91
47 | Story2 | P4 | RC Wall - 200 mm | Wall | 50MPa | 4800 | 200 | 9600 | 3500 | 3.36 | 8220.18 | G300E | 46872000 | 367.78 | G300E | 24566976 | 192.76
48 | Story20 | P1 | RC Wall - 150 mm | Wall | 50MPa | 4800 | 150 | 7200 | 3500 | 2.52 | 6165.14 | G300E | 6300000 | 49.43 | G300E | 6300000 | 49.43
49 | Story20 | P2 | RC Wall - 150 mm | Wall | 50MPa | 4800 | 150 | 7200 | 3500 | 2.52 | 6165.14 | G300E | 6300000 | 49.43 | G300E | 6300000 | 49.43
50 | Story20 | P3 | RC Wall - 150 mm | Wall | 50MPa | 4800 | 150 | 7200 | 3500 | 2.52 | 6165.14 | G300E | 6300000 | 49.43 | G300E | 6300000 | 49.43
51 | Story20 | P4 | RC Wall - 150 mm | Wall | 50MPa | 4800 | 150 | 7200 | 3500 | 2.52 | 6165.14 | G300E | 6300000 | 49.43 | G300E | 6300000 | 49.43
52 | Story21 | P1 | RC Wall - 150 mm | Wall | 50MPa | 4800 | 150 | 7200 | 3500 | 2.52 | 6165.14 | G300E | 6300000 | 49.43 | G300E | 6300000 | 49.43
53 | Story21 | P2 | RC Wall - 150 mm | Wall | 50MPa | 4800 | 150 | 7200 | 3500 | 2.52 | 6165.14 | G300E | 6300000 | 49.43 | G300E | 6300000 | 49.43
54 | Story21 | P3 | RC Wall - 150 mm | Wall | 50MPa | 4800 | 150 | 7200 | 3500 | 2.52 | 6165.14 | G300E | 6300000 | 49.43 | G300E | 6300000 | 49.43
55 | Story21 | P4 | RC Wall - 150 mm | Wall | 50MPa | 4800 | 150 | 7200 | 3500 | 2.52 | 6165.14 | G300E | 6300000 | 49.43 | G300E | 6300000 | 49.43
56 | Story22 | P1 | RC Wall - 150 mm | Wall | 50MPa | 4800 | 150 | 7200 | 3500 | 2.52 | 6165.14 | G300E | 6300000 | 49.43 | G300E | 6300000 | 49.43
57 | Story22 | P2 | RC Wall - 150 mm | Wall | 50MPa | 4800 | 150 | 7200 | 3500 | 2.52 | 6165.14 | G300E | 6300000 | 49.43 | G300E | 6300000 | 49.43
58 | Story22 | P3 | RC Wall - 150 mm | Wall | 50MPa | 4800 | 150 | 7200 | 3500 | 2.52 | 6165.14 | G300E | 6300000 | 49.43 | G300E | 6300000 | 49.43
59 | Story22 | P4 | RC Wall - 150 mm | Wall | 50MPa | 4800 | 150 | 7200 | 3500 | 2.52 | 6165.14 | G300E | 6300000 | 49.43 | G300E | 6300000 | 49.43
60 | Story23 | P1 | RC Wall - 150 mm | Wall | 50MPa | 4800 | 150 | 7200 | 3500 | 2.52 | 6165.14 | G300E | 6300000 | 49.43 | G300E | 6300000 | 49.43
61 | Story23 | P2 | RC Wall - 150 mm | Wall | 50MPa | 4800 | 150 | 7200 | 3500 | 2.52 | 6165.14 | G300E | 6300000 | 49.43 | G300E | 6300000 | 49.43
62 | Story23 | P3 | RC Wall - 150 mm | Wall | 50MPa | 4800 | 150 | 7200 | 3500 | 2.52 | 6165.14 | G300E | 6300000 | 49.43 | G300E | 6300000 | 49.43
63 | Story23 | P4 | RC Wall - 150 mm | Wall | 50MPa | 4800 | 150 | 7200 | 3500 | 2.52 | 6165.14 | G300E | 6300000 | 49.43 | G300E | 6300000 | 49.43
64 | Story24 | P1 | RC Wall - 150 mm | Wall | 50MPa | 4800 | 150 | 7200 | 3500 | 2.52 | 6165.14 | G300E | 6300000 | 49.43 | G300E | 6300000 | 49.43
65 | Story24 | P2 | RC Wall - 150 mm | Wall | 50MPa | 4800 | 150 | 7200 | 3500 | 2.52 | 6165.14 | G300E | 6300000 | 49.43 | G300E | 6300000 | 49.43
66 | Story24 | P3 | RC Wall - 150 mm | Wall | 50MPa | 4800 | 150 | 7200 | 3500 | 2.52 | 6165.14 | G300E | 6300000 | 49.43 | G300E | 6300000 | 49.43
67 | Story24 | P4 | RC Wall - 150 mm | Wall | 50MPa | 4800 | 150 | 7200 | 3500 | 2.52 | 6165.14 | G300E | 6300000 | 49.43 | G300E | 6300000 | 49.43
68 | Story25 | P1 | RC Wall - 150 mm | Wall | 50MPa | 4800 | 150 | 7200 | 3500 | 2.52 | 6165.14 | G300E | 8190000 | 64.26 | G300E | 6300000 | 49.43
69 | Story25 | P2 | RC Wall - 150 mm | Wall | 50MPa | 4800 | 150 | 7200 | 3500 | 2.52 | 6165.14 | G300E | 8064000 | 63.27 | G300E | 6300000 | 49.43
70 | Story25 | P3 | RC Wall - 150 mm | Wall | 50MPa | 4800 | 150 | 7200 | 3500 | 2.52 | 6165.14 | G300E | 8190000 | 64.26 | G300E | 6300000 | 49.43
71 | Story25 | P4 | RC Wall - 150 mm | Wall | 50MPa | 4800 | 150 | 7200 | 3500 | 2.52 | 6165.14 | G300E | 8190000 | 64.26 | G300E | 6300000 | 49.43
72 | Story26 | P1 | RC Wall - 150 mm | Wall | 50MPa | 4800 | 150 | 7200 | 3500 | 2.52 | 6165.14 | G300E | 9198000 | 72.17 | G300E | 6300000 | 49.43
73 | Story26 | P2 | RC Wall - 150 mm | Wall | 50MPa | 4800 | 150 | 7200 | 3500 | 2.52 | 6165.14 | G300E | 9198000 | 72.17 | G300E | 6300000 | 49.43
74 | Story26 | P3 | RC Wall - 150 mm | Wall | 50MPa | 4800 | 150 | 7200 | 3500 | 2.52 | 6165.14 | G300E | 9198000 | 72.17 | G300E | 6300000 | 49.43
75 | Story26 | P4 | RC Wall - 150 mm | Wall | 50MPa | 4800 | 150 | 7200 | 3500 | 2.52 | 6165.14 | G300E | 9198000 | 72.17 | G300E | 6300000 | 49.43
76 | Story3 | P1 | RC Wall - 175 mm | Wall | 50MPa | 4800 | 175 | 8400 | 3500 | 2.94 | 7192.66 | G300E | 46158000 | 362.17 | G300E | 7350000 | 57.67
77 | Story3 | P2 | RC Wall - 175 mm | Wall | 50MPa | 4800 | 175 | 8400 | 3500 | 2.94 | 7192.66 | G300E | 46158000 | 362.17 | G300E | 25341456 | 198.84
78 | Story3 | P3 | RC Wall - 175 mm | Wall | 50MPa | 4800 | 175 | 8400 | 3500 | 2.94 | 7192.66 | G300E | 46158000 | 362.17 | G300E | 7350000 | 57.67
79 | Story3 | P4 | RC Wall - 175 mm | Wall | 50MPa | 4800 | 175 | 8400 | 3500 | 2.94 | 7192.66 | G300E | 46158000 | 362.17 | G300E | 25332552 | 198.77
80 | Story4 | P1 | RC Wall - 175 mm | Wall | 50MPa | 4800 | 175 | 8400 | 3500 | 2.94 | 7192.66 | G300E | 10290000 | 80.74 | G300E | 7350000 | 57.67
81 | Story4 | P2 | RC Wall - 175 mm | Wall | 50MPa | 4800 | 175 | 8400 | 3500 | 2.94 | 7192.66 | G300E | 10290000 | 80.74 | G300E | 23177616 | 181.86
82 | Story4 | P3 | RC Wall - 175 mm | Wall | 50MPa | 4800 | 175 | 8400 | 3500 | 2.94 | 7192.66 | G300E | 10290000 | 80.74 | G300E | 7350000 | 57.67
83 | Story4 | P4 | RC Wall - 175 mm | Wall | 50MPa | 4800 | 175 | 8400 | 3500 | 2.94 | 7192.66 | G300E | 10290000 | 80.74 | G300E | 23168880 | 181.79
84 | Story5 | P1 | RC Wall - 150 mm | Wall | 50MPa | 4800 | 150 | 7200 | 3500 | 2.52 | 6165.14 | G300E | 18396000 | 144.34 | G300E | 6300000 | 49.43
85 | Story5 | P2 | RC Wall - 150 mm | Wall | 50MPa | 4800 | 150 | 7200 | 3500 | 2.52 | 6165.14 | G300E | 18396000 | 144.34 | G300E | 23288664 | 182.73
86 | Story5 | P3 | RC Wall - 150 mm | Wall | 50MPa | 4800 | 150 | 7200 | 3500 | 2.52 | 6165.14 | G300E | 18396000 | 144.34 | G300E | 6300000 | 49.43
87 | Story5 | P4 | RC Wall - 150 mm | Wall | 50MPa | 4800 | 150 | 7200 | 3500 | 2.52 | 6165.14 | G300E | 18396000 | 144.34 | G300E | 23280096 | 182.66
88 | Story6 | P1 | RC Wall - 150 mm | Wall | 50MPa | 4800 | 150 | 7200 | 3500 | 2.52 | 6165.14 | G300E | 6300000 | 49.43 | G300E | 6300000 | 49.43
89 | Story6 | P2 | RC Wall - 150 mm | Wall | 50MPa | 4800 | 150 | 7200 | 3500 | 2.52 | 6165.14 | G300E | 6300000 | 49.43 | G300E | 20700792 | 162.43
90 | Story6 | P3 | RC Wall - 150 mm | Wall | 50MPa | 4800 | 150 | 7200 | 3500 | 2.52 | 6165.14 | G300E | 6300000 | 49.43 | G300E | 6300000 | 49.43
91 | Story6 | P4 | RC Wall - 150 mm | Wall | 50MPa | 4800 | 150 | 7200 | 3500 | 2.52 | 6165.14 | G300E | 6300000 | 49.43 | G300E | 20693904 | 162.37
92 | Story7 | P1 | RC Wall - 150 mm | Wall | 50MPa | 4800 | 150 | 7200 | 3500 | 2.52 | 6165.14 | G300E | 6300000 | 49.43 | G300E | 6300000 | 49.43
93 | Story7 | P2 | RC Wall - 150 mm | Wall | 50MPa | 4800 | 150 | 7200 | 3500 | 2.52 | 6165.14 | G300E | 6300000 | 49.43 | G300E | 19390560 | 152.15
94 | Story7 | P3 | RC Wall - 150 mm | Wall | 50MPa | 4800 | 150 | 7200 | 3500 | 2.52 | 6165.14 | G300E | 6300000 | 49.43 | G300E | 6300000 | 49.43
95 | Story7 | P4 | RC Wall - 150 mm | Wall | 50MPa | 4800 | 150 | 7200 | 3500 | 2.52 | 6165.14 | G300E | 6300000 | 49.43 | G300E | 19383840 | 152.09
96 | Story8 | P1 | RC Wall - 150 mm | Wall | 50MPa | 4800 | 150 | 7200 | 3500 | 2.52 | 6165.14 | G300E | 6300000 | 49.43 | G300E | 6300000 | 49.43
97 | Story8 | P2 | RC Wall - 150 mm | Wall | 50MPa | 4800 | 150 | 7200 | 3500 | 2.52 | 6165.14 | G300E | 6300000 | 49.43 | G300E | 16763544 | 131.53
98 | Story8 | P3 | RC Wall - 150 mm | Wall | 50MPa | 4800 | 150 | 7200 | 3500 | 2.52 | 6165.14 | G300E | 6300000 | 49.43 | G300E | 6300000 | 49.43
99 | Story8 | P4 | RC Wall - 150 mm | Wall | 50MPa | 4800 | 150 | 7200 | 3500 | 2.52 | 6165.14 | G300E | 6300000 | 49.43 | G300E | 16757664 | 131.49
100 | Story9 | P1 | RC Wall - 150 mm | Wall | 50MPa | 4800 | 150 | 7200 | 3500 | 2.52 | 6165.14 | G300E | 6300000 | 49.43 | G300E | 6300000 | 49.43
101 | Story9 | P2 | RC Wall - 150 mm | Wall | 50MPa | 4800 | 150 | 7200 | 3500 | 2.52 | 6165.14 | G300E | 6300000 | 49.43 | G300E | 15969744 | 125.3
102 | Story9 | P3 | RC Wall - 150 mm | Wall | 50MPa | 4800 | 150 | 7200 | 3500 | 2.52 | 6165.14 | G300E | 6300000 | 49.43 | G300E | 6300000 | 49.43
103 | Story9 | P4 | RC Wall - 150 mm | Wall | 50MPa | 4800 | 150 | 7200 | 3500 | 2.52 | 6165.14 | G300E | 6300000 | 49.43 | G300E | 15963864 | 125.26

## Slabs
| Story | Label | Section | Structural_Element_Type | Material | Length_(mm) | Width_(mm) | Depth_(mm) | Area_(cm^2) | Volume_(m^3) | Mass_(kg) | Long._Rebar_Material | Long._Rebar_Volume_(mm^3) | Long._Rebar_Mass_(kg) | Tran._Rebar_Material | Tran._Rebar_Volume_(mm^3) | Tran._Rebar_Mass_(kg)
0 | Story1 | F1 | Slab1 | Slab | 32MPa | 24000 | 24000 | 110 | 26400 | 63.36 | 155009.17 | G300E | 490835428.57 | 3851.28 | G300E | 0 | 0
1 | Story10 | F1 | Slab1 | Slab | 32MPa | 24000 | 24000 | 110 | 26400 | 63.36 | 155009.17 | G300E | 539330285.71 | 4231.79 | G300E | 0 | 0
2 | Story11 | F1 | Slab1 | Slab | 32MPa | 24000 | 24000 | 110 | 26400 | 63.36 | 155009.17 | G300E | 523821714.29 | 4110.1 | G300E | 0 | 0
3 | Story12 | F1 | Slab1 | Slab | 32MPa | 24000 | 24000 | 110 | 26400 | 63.36 | 155009.17 | G300E | 515632000 | 4045.84 | G300E | 0 | 0
4 | Story13 | F1 | Slab1 | Slab | 32MPa | 24000 | 24000 | 110 | 26400 | 63.36 | 155009.17 | G300E | 510462857.14 | 4005.28 | G300E | 0 | 0
5 | Story14 | F1 | Slab1 | Slab | 32MPa | 24000 | 24000 | 110 | 26400 | 63.36 | 155009.17 | G300E | 517797714.29 | 4062.83 | G300E | 0 | 0
6 | Story15 | F1 | Slab1 | Slab | 32MPa | 24000 | 24000 | 110 | 26400 | 63.36 | 155009.17 | G300E | 520925714.29 | 4087.38 | G300E | 0 | 0
7 | Story16 | F1 | Slab1 | Slab | 32MPa | 24000 | 24000 | 110 | 26400 | 63.36 | 155009.17 | G300E | 521110857.14 | 4088.83 | G300E | 0 | 0
8 | Story17 | F1 | Slab1 | Slab | 32MPa | 24000 | 24000 | 110 | 26400 | 63.36 | 155009.17 | G300E | 522000000 | 4095.81 | G300E | 0 | 0
9 | Story18 | F1 | Slab1 | Slab | 32MPa | 24000 | 24000 | 110 | 26400 | 63.36 | 155009.17 | G300E | 521644571.43 | 4093.02 | G300E | 0 | 0
10 | Story19 | F1 | Slab1 | Slab | 32MPa | 24000 | 24000 | 110 | 26400 | 63.36 | 155009.17 | G300E | 520818285.71 | 4086.53 | G300E | 0 | 0
11 | Story2 | F1 | Slab1 | Slab | 32MPa | 24000 | 24000 | 110 | 26400 | 63.36 | 155009.17 | G300E | 505121142.86 | 3963.37 | G300E | 0 | 0
12 | Story20 | F1 | Slab1 | Slab | 32MPa | 24000 | 24000 | 110 | 26400 | 63.36 | 155009.17 | G300E | 521908571.43 | 4095.09 | G300E | 0 | 0
13 | Story21 | F1 | Slab1 | Slab | 32MPa | 24000 | 24000 | 110 | 26400 | 63.36 | 155009.17 | G300E | 522077714.29 | 4096.42 | G300E | 0 | 0
14 | Story22 | F1 | Slab1 | Slab | 32MPa | 24000 | 24000 | 110 | 26400 | 63.36 | 155009.17 | G300E | 524569142.86 | 4115.96 | G300E | 0 | 0
15 | Story23 | F1 | Slab1 | Slab | 32MPa | 24000 | 24000 | 110 | 26400 | 63.36 | 155009.17 | G300E | 526076571.43 | 4127.79 | G300E | 0 | 0
16 | Story24 | F1 | Slab1 | Slab | 32MPa | 24000 | 24000 | 110 | 26400 | 63.36 | 155009.17 | G300E | 529845714.29 | 4157.37 | G300E | 0 | 0
17 | Story25 | F1 | Slab1 | Slab | 32MPa | 24000 | 24000 | 110 | 26400 | 63.36 | 155009.17 | G300E | 540837714.29 | 4243.61 | G300E | 0 | 0
18 | Story26 | F1 | Slab1 | Slab | 32MPa | 24000 | 24000 | 110 | 26400 | 63.36 | 155009.17 | G300E | 1110315428.57 | 8711.95 | G300E | 0 | 0
19 | Story3 | F1 | Slab1 | Slab | 32MPa | 24000 | 24000 | 110 | 26400 | 63.36 | 155009.17 | G300E | 514668571.43 | 4038.28 | G300E | 0 | 0
20 | Story4 | F1 | Slab1 | Slab | 32MPa | 24000 | 24000 | 110 | 26400 | 63.36 | 155009.17 | G300E | 536118857.14 | 4206.59 | G300E | 0 | 0
21 | Story5 | F1 | Slab1 | Slab | 32MPa | 24000 | 24000 | 110 | 26400 | 63.36 | 155009.17 | G300E | 551268571.43 | 4325.46 | G300E | 0 | 0
22 | Story6 | F1 | Slab1 | Slab | 32MPa | 24000 | 24000 | 110 | 26400 | 63.36 | 155009.17 | G300E | 560370285.71 | 4396.87 | G300E | 0 | 0
23 | Story7 | F1 | Slab1 | Slab | 32MPa | 24000 | 24000 | 110 | 26400 | 63.36 | 155009.17 | G300E | 562518857.14 | 4413.73 | G300E | 0 | 0
24 | Story8 | F1 | Slab1 | Slab | 32MPa | 24000 | 24000 | 110 | 26400 | 63.36 | 155009.17 | G300E | 557133714.29 | 4371.48 | G300E | 0 | 0
25 | Story9 | F1 | Slab1 | Slab | 32MPa | 24000 | 24000 | 110 | 26400 | 63.36 | 155009.17 | G300E | 552531428.57 | 4335.37 | G300E | 0 | 0

## Materials by Element Type
Material | Structural_Element_Type | Width_(mm) | Depth_(mm) | Area_(cm^2) | Length_(mm) | Volume_(m^3) | Mass_(kg)
32MPa | Slab | 624000 | 2860 | 686400 | 624000 | 1647.36 | 4030238.42
50MPa | Wall | 499200 | 16200 | 777600 | 364000 | 272.16 | 665835.04
| Beam | 364000 | 364000 | 910000 | 6758700 | 423.28 | 1033439.68
| Column | 304800 | 304800 | 976816 | 3549632 | 363.28 | 889816.8
G300E | Beam_Long_Rebar | 0 | 0 | 0 | 0 | 3.1241 | 24513.6
| Beam_Tran_Rebar | 0 | 0 | 0 | 0 | 0.80667 | 6329.55
| Column_Long_Rebar | 0 | 0 | 0 | 0 | 6.3923 | 50156.9
| Column_Tran_Rebar | 0 | 0 | 0 | 0 | 0.048127 | 377.56
| Slab_Long_Rebar | 0 | 0 | 0 | 0 | 14.3197 | 112358.03
| Slab_Tran_Rebar | 0 | 0 | 0 | 0 | 0 | 0
| Wall_Long_Rebar | 0 | 0 | 0 | 0 | 1.5327 | 12026.01
| Wall_Tran_Rebar | 0 | 0 | 0 | 0 | 1.2735 | 9992.18

## Total Embodied Flows
| Embodied_Energy_(MJ) | Embodied_Water_(L) | Embodied_GHG_(kgCO2e)
Total | 15296757.665 | 21245165.069 | 1723539.363

## Total Embodied Flows per NFA
| Embodied_Energy_(MJ) | Embodied_Water_(L) | Embodied_GHG_(kgCO2e)
Total/NFA | 1063.9772 | 1477.723 | 119.882

## Embodied Flows By Element Type
Structural_Element_Type | Embodied_Energy_(MJ) | Embodied_Water_(L) | Embodied_GHG_(kgCO2e)
Slab | 8281352.285 | 12061108.729 | 921253.623
Wall | 1470099.005 | 2145693.817 | 159456.759
Beam | 2602146.365 | 3213968.745 | 318738.615
Column | 2943160.01 | 3824393.778 | 324090.366