## Index
Data Item Description | Worksheet Hyperlink
Beams | Click here to access worksheet
Columns | Click here to access worksheet
Walls | Click here to access worksheet
Slabs | Click here to access worksheet
Materials by Element Type | Click here to access worksheet
Total Embodied Flows | Click here to access worksheet
Total Embodied Flows per NFA | Click here to access worksheet
Embodied Flows By Element Type | Click here to access worksheet
© James Helal 2021

## Beams
| Story | Label | Section | Structural_Element_Type | Material | Cross_Section_Type | Width_(mm) | Depth_(mm) | Area_(cm^2) | Length_(mm) | Volume_(m^3) | Mass_(kg)
0 | Story26 | B1 | 150UB18.0 | Beam | 300PLUS-300 | Steel I/Wide Flange | 75 | 155 | 23 | 4800 | 0.01 | 86.62
1 | Story26 | B2 | 150UB18.0 | Beam | 300PLUS-300 | Steel I/Wide Flange | 75 | 155 | 23 | 4800 | 0.01 | 86.62
2 | Story26 | B3 | 180UB22.2 | Beam | 300PLUS-300 | Steel I/Wide Flange | 90 | 179 | 28.2 | 4800 | 0.01 | 106.21
3 | Story26 | B4 | 150UB18.0 | Beam | 300PLUS-300 | Steel I/Wide Flange | 75 | 155 | 23 | 4800 | 0.01 | 86.62
4 | Story26 | B5 | 180UB22.2 | Beam | 300PLUS-300 | Steel I/Wide Flange | 90 | 179 | 28.2 | 4800 | 0.01 | 106.21
5 | Story26 | B6 | 150UB18.0 | Beam | 300PLUS-300 | Steel I/Wide Flange | 75 | 155 | 23 | 4800 | 0.01 | 86.62
6 | Story26 | B7 | 180UB22.2 | Beam | 300PLUS-300 | Steel I/Wide Flange | 90 | 179 | 28.2 | 4800 | 0.01 | 106.21
7 | Story26 | B8 | 150UB18.0 | Beam | 300PLUS-300 | Steel I/Wide Flange | 75 | 155 | 23 | 4800 | 0.01 | 86.62
8 | Story26 | B9 | 180UB22.2 | Beam | 300PLUS-300 | Steel I/Wide Flange | 90 | 179 | 28.2 | 4800 | 0.01 | 106.21
9 | Story26 | B10 | 150UB18.0 | Beam | 300PLUS-300 | Steel I/Wide Flange | 75 | 155 | 23 | 4800 | 0.01 | 86.62
10 | Story26 | B11 | 150UB18.0 | Beam | 300PLUS-300 | Steel I/Wide Flange | 75 | 155 | 23 | 4800 | 0.01 | 86.62
11 | Story26 | B12 | 150UB18.0 | Beam | 300PLUS-300 | Steel I/Wide Flange | 75 | 155 | 23 | 4800 | 0.01 | 86.62
12 | Story26 | B13 | 180UB22.2 | Beam | 300PLUS-300 | Steel I/Wide Flange | 90 | 179 | 28.2 | 4800 | 0.01 | 106.21
13 | Story26 | B14 | 180UB22.2 | Beam | 300PLUS-300 | Steel I/Wide Flange | 90 | 179 | 28.2 | 4800 | 0.01 | 106.21
14 | Story26 | B15 | 180UB22.2 | Beam | 300PLUS-300 | Steel I/Wide Flange | 90 | 179 | 28.2 | 4800 | 0.01 | 106.21
15 | Story26 | B16 | 180UB22.2 | Beam | 300PLUS-300 | Steel I/Wide Flange | 90 | 179 | 28.2 | 4800 | 0.01 | 106.21
16 | Story26 | B17 | 180UB22.2 | Beam | 300PLUS-300 | Steel I/Wide Flange | 90 | 179 | 28.2 | 4800 | 0.01 | 106.21
17 | Story26 | B18 | 180UB22.2 | Beam | 300PLUS-300 | Steel I/Wide Flange | 90 | 179 | 28.2 | 4800 | 0.01 | 106.21
18 | Story26 | B19 | 180UB22.2 | Beam | 300PLUS-300 | Steel I/Wide Flange | 90 | 179 | 28.2 | 4800 | 0.01 | 106.21
19 | Story26 | B20 | 180UB22.2 | Beam | 300PLUS-300 | Steel I/Wide Flange | 90 | 179 | 28.2 | 4800 | 0.01 | 106.21
20 | Story26 | B21 | 180UB22.2 | Beam | 300PLUS-300 | Steel I/Wide Flange | 90 | 179 | 28.2 | 4800 | 0.01 | 106.21
21 | Story26 | B22 | 150UB18.0 | Beam | 300PLUS-300 | Steel I/Wide Flange | 75 | 155 | 23 | 4800 | 0.01 | 86.62
22 | Story26 | B23 | 150UB18.0 | Beam | 300PLUS-300 | Steel I/Wide Flange | 75 | 155 | 23 | 4800 | 0.01 | 86.62
23 | Story26 | B24 | 180UB22.2 | Beam | 300PLUS-300 | Steel I/Wide Flange | 90 | 179 | 28.2 | 4800 | 0.01 | 106.21
24 | Story26 | B25 | 180UB22.2 | Beam | 300PLUS-300 | Steel I/Wide Flange | 90 | 179 | 28.2 | 4800 | 0.01 | 106.21
25 | Story26 | B26 | 180UB22.2 | Beam | 300PLUS-300 | Steel I/Wide Flange | 90 | 179 | 28.2 | 4800 | 0.01 | 106.21
26 | Story26 | B30 | 180UB22.2 | Beam | 300PLUS-300 | Steel I/Wide Flange | 90 | 179 | 28.2 | 4800 | 0.01 | 106.21
27 | Story26 | B31 | 180UB22.2 | Beam | 300PLUS-300 | Steel I/Wide Flange | 90 | 179 | 28.2 | 4800 | 0.01 | 106.21
28 | Story26 | B32 | 180UB22.2 | Beam | 300PLUS-300 | Steel I/Wide Flange | 90 | 179 | 28.2 | 4800 | 0.01 | 106.21
29 | Story26 | B33 | 150UB18.0 | Beam | 300PLUS-300 | Steel I/Wide Flange | 75 | 155 | 23 | 4800 | 0.01 | 86.62
30 | Story26 | B34 | 150UB18.0 | Beam | 300PLUS-300 | Steel I/Wide Flange | 75 | 155 | 23 | 4800 | 0.01 | 86.62
31 | Story26 | B35 | 180UB22.2 | Beam | 300PLUS-300 | Steel I/Wide Flange | 90 | 179 | 28.2 | 4800 | 0.01 | 106.21
32 | Story26 | B36 | 180UB22.2 | Beam | 300PLUS-300 | Steel I/Wide Flange | 90 | 179 | 28.2 | 4800 | 0.01 | 106.21
33 | Story26 | B37 | 180UB22.2 | Beam | 300PLUS-300 | Steel I/Wide Flange | 90 | 179 | 28.2 | 4800 | 0.01 | 106.21
34 | Story26 | B38 | 180UB22.2 | Beam | 300PLUS-300 | Steel I/Wide Flange | 90 | 179 | 28.2 | 4800 | 0.01 | 106.21
35 | Story26 | B40 | 180UB22.2 | Beam | 300PLUS-300 | Steel I/Wide Flange | 90 | 179 | 28.2 | 4800 | 0.01 | 106.21
36 | Story26 | B41 | 180UB22.2 | Beam | 300PLUS-300 | Steel I/Wide Flange | 90 | 179 | 28.2 | 4800 | 0.01 | 106.21
37 | Story26 | B42 | 180UB22.2 | Beam | 300PLUS-300 | Steel I/Wide Flange | 90 | 179 | 28.2 | 4800 | 0.01 | 106.21
38 | Story26 | B43 | 180UB22.2 | Beam | 300PLUS-300 | Steel I/Wide Flange | 90 | 179 | 28.2 | 4800 | 0.01 | 106.21
39 | Story26 | B44 | 150UB18.0 | Beam | 300PLUS-300 | Steel I/Wide Flange | 75 | 155 | 23 | 4800 | 0.01 | 86.62
40 | Story26 | B45 | 150UB18.0 | Beam | 300PLUS-300 | Steel I/Wide Flange | 75 | 155 | 23 | 4800 | 0.01 | 86.62
41 | Story26 | B46 | 180UB22.2 | Beam | 300PLUS-300 | Steel I/Wide Flange | 90 | 179 | 28.2 | 4800 | 0.01 | 106.21
42 | Story26 | B47 | 180UB22.2 | Beam | 300PLUS-300 | Steel I/Wide Flange | 90 | 179 | 28.2 | 4800 | 0.01 | 106.21
43 | Story26 | B48 | 180UB22.2 | Beam | 300PLUS-300 | Steel I/Wide Flange | 90 | 179 | 28.2 | 4800 | 0.01 | 106.21
44 | Story26 | B49 | 180UB22.2 | Beam | 300PLUS-300 | Steel I/Wide Flange | 90 | 179 | 28.2 | 4800 | 0.01 | 106.21
45 | Story26 | B50 | 180UB22.2 | Beam | 300PLUS-300 | Steel I/Wide Flange | 90 | 179 | 28.2 | 4800 | 0.01 | 106.21
46 | Story26 | B51 | 180UB22.2 | Beam | 300PLUS-300 | Steel I/Wide Flange | 90 | 179 | 28.2 | 4800 | 0.01 | 106.21
47 | Story26 | B52 | 180UB22.2 | Beam | 300PLUS-300 | Steel I/Wide Flange | 90 | 179 | 28.2 | 4800 | 0.01 | 106.21
48 | Story26 | B53 | 180UB22.2 | Beam | 300PLUS-300 | Steel I/Wide Flange | 90 | 179 | 28.2 | 4800 | 0.01 | 106.21
49 | Story26 | B54 | 180UB22.2 | Beam | 300PLUS-300 | Steel I/Wide Flange | 90 | 179 | 28.2 | 4800 | 0.01 | 106.21
50 | Story26 | B55 | 150UB18.0 | Beam | 300PLUS-300 | Steel I/Wide Flange | 75 | 155 | 23 | 4800 | 0.01 | 86.62
51 | Story26 | B56 | 150UB18.0 | Beam | 300PLUS-300 | Steel I/Wide Flange | 75 | 155 | 23 | 4800 | 0.01 | 86.62
52 | Story26 | B57 | 150UB18.0 | Beam | 300PLUS-300 | Steel I/Wide Flange | 75 | 155 | 23 | 4800 | 0.01 | 86.62
53 | Story26 | B58 | 150UB18.0 | Beam | 300PLUS-300 | Steel I/Wide Flange | 75 | 155 | 23 | 4800 | 0.01 | 86.62
54 | Story26 | B59 | 150UB18.0 | Beam | 300PLUS-300 | Steel I/Wide Flange | 75 | 155 | 23 | 4800 | 0.01 | 86.62
55 | Story26 | B60 | 150UB18.0 | Beam | 300PLUS-300 | Steel I/Wide Flange | 75 | 155 | 23 | 4800 | 0.01 | 86.62
56 | Story25 | B1 | 150UB18.0 | Beam | 300PLUS-300 | Steel I/Wide Flange | 75 | 155 | 23 | 4800 | 0.01 | 86.62
57 | Story25 | B2 | 150UB18.0 | Beam | 300PLUS-300 | Steel I/Wide Flange | 75 | 155 | 23 | 4800 | 0.01 | 86.62
58 | Story25 | B3 | 180UB22.2 | Beam | 300PLUS-300 | Steel I/Wide Flange | 90 | 179 | 28.2 | 4800 | 0.01 | 106.21
59 | Story25 | B4 | 150UB18.0 | Beam | 300PLUS-300 | Steel I/Wide Flange | 75 | 155 | 23 | 4800 | 0.01 | 86.62
60 | Story25 | B5 | 180UB22.2 | Beam | 300PLUS-300 | Steel I/Wide Flange | 90 | 179 | 28.2 | 4800 | 0.01 | 106.21
61 | Story25 | B6 | 150UB18.0 | Beam | 300PLUS-300 | Steel I/Wide Flange | 75 | 155 | 23 | 4800 | 0.01 | 86.62
62 | Story25 | B7 | 180UB22.2 | Beam | 300PLUS-300 | Steel I/Wide Flange | 90 | 179 | 28.2 | 4800 | 0.01 | 106.21
63 | Story25 | B8 | 150UB18.0 | Beam | 300PLUS-300 | Steel I/Wide Flange | 75 | 155 | 23 | 4800 | 0.01 | 86.62
64 | Story25 | B9 | 180UB22.2 | Beam | 300PLUS-300 | Steel I/Wide Flange | 90 | 179 | 28.2 | 4800 | 0.01 | 106.21
65 | Story25 | B10 | 150UB18.0 | Beam | 300PLUS-300 | Steel I/Wide Flange | 75 | 155 | 23 | 4800 | 0.01 | 86.62
66 | Story25 | B11 | 150UB18.0 | Beam | 300PLUS-300 | Steel I/Wide Flange | 75 | 155 | 23 | 4800 | 0.01 | 86.62
67 | Story25 | B12 | 150UB18.0 | Beam | 300PLUS-300 | Steel I/Wide Flange | 75 | 155 | 23 | 4800 | 0.01 | 86.62
68 | Story25 | B13 | 180UB22.2 | Beam | 300PLUS-300 | Steel I/Wide Flange | 90 | 179 | 28.2 | 4800 | 0.01 | 106.21
69 | Story25 | B14 | 180UB22.2 | Beam | 300PLUS-300 | Steel I/Wide Flange | 90 | 179 | 28.2 | 4800 | 0.01 | 106.21
70 | Story25 | B15 | 180UB22.2 | Beam | 300PLUS-300 | Steel I/Wide Flange | 90 | 179 | 28.2 | 4800 | 0.01 | 106.21
71 | Story25 | B16 | 180UB22.2 | Beam | 300PLUS-300 | Steel I/Wide Flange | 90 | 179 | 28.2 | 4800 | 0.01 | 106.21
72 | Story25 | B17 | 180UB22.2 | Beam | 300PLUS-300 | Steel I/Wide Flange | 90 | 179 | 28.2 | 4800 | 0.01 | 106.21
73 | Story25 | B18 | 180UB22.2 | Beam | 300PLUS-300 | Steel I/Wide Flange | 90 | 179 | 28.2 | 4800 | 0.01 | 106.21
74 | Story25 | B19 | 180UB22.2 | Beam | 300PLUS-300 | Steel I/Wide Flange | 90 | 179 | 28.2 | 4800 | 0.01 | 106.21
75 | Story25 | B20 | 180UB22.2 | Beam | 300PLUS-300 | Steel I/Wide Flange | 90 | 179 | 28.2 | 4800 | 0.01 | 106.21
76 | Story25 | B21 | 180UB22.2 | Beam | 300PLUS-300 | Steel I/Wide Flange | 90 | 179 | 28.2 | 4800 | 0.01 | 106.21
77 | Story25 | B22 | 150UB18.0 | Beam | 300PLUS-300 | Steel I/Wide Flange | 75 | 155 | 23 | 4800 | 0.01 | 86.62
78 | Story25 | B23 | 150UB18.0 | Beam | 300PLUS-300 | Steel I/Wide Flange | 75 | 155 | 23 | 4800 | 0.01 | 86.62
79 | Story25 | B24 | 180UB22.2 | Beam | 300PLUS-300 | Steel I/Wide Flange | 90 | 179 | 28.2 | 4800 | 0.01 | 106.21
80 | Story25 | B25 | 180UB22.2 | Beam | 300PLUS-300 | Steel I/Wide Flange | 90 | 179 | 28.2 | 4800 | 0.01 | 106.21
81 | Story25 | B26 | 180UB22.2 | Beam | 300PLUS-300 | Steel I/Wide Flange | 90 | 179 | 28.2 | 4800 | 0.01 | 106.21
82 | Story25 | B30 | 180UB22.2 | Beam | 300PLUS-300 | Steel I/Wide Flange | 90 | 179 | 28.2 | 4800 | 0.01 | 106.21
83 | Story25 | B31 | 180UB22.2 | Beam | 300PLUS-300 | Steel I/Wide Flange | 90 | 179 | 28.2 | 4800 | 0.01 | 106.21
84 | Story25 | B32 | 180UB22.2 | Beam | 300PLUS-300 | Steel I/Wide Flange | 90 | 179 | 28.2 | 4800 | 0.01 | 106.21
85 | Story25 | B33 | 150UB18.0 | Beam | 300PLUS-300 | Steel I/Wide Flange | 75 | 155 | 23 | 4800 | 0.01 | 86.62
86 | Story25 | B34 | 150UB18.0 | Beam | 300PLUS-300 | Steel I/Wide Flange | 75 | 155 | 23 | 4800 | 0.01 | 86.62
87 | Story25 | B35 | 180UB22.2 | Beam | 300PLUS-300 | Steel I/Wide Flange | 90 | 179 | 28.2 | 4800 | 0.01 | 106.21
88 | Story25 | B36 | 180UB22.2 | Beam | 300PLUS-300 | Steel I/Wide Flange | 90 | 179 | 28.2 | 4800 | 0.01 | 106.21
89 | Story25 | B37 | 180UB22.2 | Beam | 300PLUS-300 | Steel I/Wide Flange | 90 | 179 | 28.2 | 4800 | 0.01 | 106.21
90 | Story25 | B38 | 180UB22.2 | Beam | 300PLUS-300 | Steel I/Wide Flange | 90 | 179 | 28.2 | 4800 | 0.01 | 106.21
91 | Story25 | B40 | 180UB22.2 | Beam | 300PLUS-300 | Steel I/Wide Flange | 90 | 179 | 28.2 | 4800 | 0.01 | 106.21
92 | Story25 | B41 | 180UB22.2 | Beam | 300PLUS-300 | Steel I/Wide Flange | 90 | 179 | 28.2 | 4800 | 0.01 | 106.21
93 | Story25 | B42 | 180UB22.2 | Beam | 300PLUS-300 | Steel I/Wide Flange | 90 | 179 | 28.2 | 4800 | 0.01 | 106.21
94 | Story25 | B43 | 180UB22.2 | Beam | 300PLUS-300 | Steel I/Wide Flange | 90 | 179 | 28.2 | 4800 | 0.01 | 106.21
95 | Story25 | B44 | 150UB18.0 | Beam | 300PLUS-300 | Steel I/Wide Flange | 75 | 155 | 23 | 4800 | 0.01 | 86.62
96 | Story25 | B45 | 150UB18.0 | Beam | 300PLUS-300 | Steel I/Wide Flange | 75 | 155 | 23 | 4800 | 0.01 | 86.62
97 | Story25 | B46 | 180UB22.2 | Beam | 300PLUS-300 | Steel I/Wide Flange | 90 | 179 | 28.2 | 4800 | 0.01 | 106.21
98 | Story25 | B47 | 180UB22.2 | Beam | 300PLUS-300 | Steel I/Wide Flange | 90 | 179 | 28.2 | 4800 | 0.01 | 106.21
99 | Story25 | B48 | 180UB22.2 | Beam | 300PLUS-300 | Steel I/Wide Flange | 90 | 179 | 28.2 | 4800 | 0.01 | 106.21
100 | Story25 | B49 | 180UB22.2 | Beam | 300PLUS-300 | Steel I/Wide Flange | 90 | 179 | 28.2 | 4800 | 0.01 | 106.21
101 | Story25 | B50 | 180UB22.2 | Beam | 300PLUS-300 | Steel I/Wide Flange | 90 | 179 | 28.2 | 4800 | 0.01 | 106.21
102 | Story25 | B51 | 180UB22.2 | Beam | 300PLUS-300 | Steel I/Wide Flange | 90 | 179 | 28.2 | 4800 | 0.01 | 106.21
103 | Story25 | B52 | 180UB22.2 | Beam | 300PLUS-300 | Steel I/Wide Flange | 90 | 179 | 28.2 | 4800 | 0.01 | 106.21
104 | Story25 | B53 | 180UB22.2 | Beam | 300PLUS-300 | Steel I/Wide Flange | 90 | 179 | 28.2 | 4800 | 0.01 | 106.21
105 | Story25 | B54 | 180UB22.2 | Beam | 300PLUS-300 | Steel I/Wide Flange | 90 | 179 | 28.2 | 4800 | 0.01 | 106.21
106 | Story25 | B55 | 150UB18.0 | Beam | 300PLUS-300 | Steel I/Wide Flange | 75 | 155 | 23 | 4800 | 0.01 | 86.62
107 | Story25 | B56 | 150UB18.0 | Beam | 300PLUS-300 | Steel I/Wide Flange | 75 | 155 | 23 | 4800 | 0.01 | 86.62
108 | Story25 | B57 | 150UB18.0 | Beam | 300PLUS-300 | Steel I/Wide Flange | 75 | 155 | 23 | 4800 | 0.01 | 86.62
109 | Story25 | B58 | 150UB18.0 | Beam | 300PLUS-300 | Steel I/Wide Flange | 75 | 155 | 23 | 4800 | 0.01 | 86.62
110 | Story25 | B59 | 150UB18.0 | Beam | 300PLUS-300 | Steel I/Wide Flange | 75 | 155 | 23 | 4800 | 0.01 | 86.62
111 | Story25 | B60 | 150UB18.0 | Beam | 300PLUS-300 | Steel I/Wide Flange | 75 | 155 | 23 | 4800 | 0.01 | 86.62
112 | Story24 | B1 | 150UB18.0 | Beam | 300PLUS-300 | Steel I/Wide Flange | 75 | 155 | 23 | 4800 | 0.01 | 86.62
113 | Story24 | B2 | 150UB18.0 | Beam | 300PLUS-300 | Steel I/Wide Flange | 75 | 155 | 23 | 4800 | 0.01 | 86.62
114 | Story24 | B3 | 180UB22.2 | Beam | 300PLUS-300 | Steel I/Wide Flange | 90 | 179 | 28.2 | 4800 | 0.01 | 106.21
115 | Story24 | B4 | 150UB18.0 | Beam | 300PLUS-300 | Steel I/Wide Flange | 75 | 155 | 23 | 4800 | 0.01 | 86.62
116 | Story24 | B5 | 180UB22.2 | Beam | 300PLUS-300 | Steel I/Wide Flange | 90 | 179 | 28.2 | 4800 | 0.01 | 106.21
117 | Story24 | B6 | 150UB18.0 | Beam | 300PLUS-300 | Steel I/Wide Flange | 75 | 155 | 23 | 4800 | 0.01 | 86.62
118 | Story24 | B7 | 180UB22.2 | Beam | 300PLUS-300 | Steel I/Wide Flange | 90 | 179 | 28.2 | 4800 | 0.01 | 106.21
119 | Story24 | B8 | 150UB18.0 | Beam | 300PLUS-300 | Steel I/Wide Flange | 75 | 155 | 23 | 4800 | 0.01 | 86.62
120 | Story24 | B9 | 180UB22.2 | Beam | 300PLUS-300 | Steel I/Wide Flange | 90 | 179 | 28.2 | 4800 | 0.01 | 106.21
121 | Story24 | B10 | 150UB18.0 | Beam | 300PLUS-300 | Steel I/Wide Flange | 75 | 155 | 23 | 4800 | 0.01 | 86.62
122 | Story24 | B11 | 150UB18.0 | Beam | 300PLUS-300 | Steel I/Wide Flange | 75 | 155 | 23 | 4800 | 0.01 | 86.62
123 | Story24 | B12 | 150UB18.0 | Beam | 300PLUS-300 | Steel I/Wide Flange | 75 | 155 | 23 | 4800 | 0.01 | 86.62
124 | Story24 | B13 | 180UB22.2 | Beam | 300PLUS-300 | Steel I/Wide Flange | 90 | 179 | 28.2 | 4800 | 0.01 | 106.21
125 | Story24 | B14 | 180UB22.2 | Beam | 300PLUS-300 | Steel I/Wide Flange | 90 | 179 | 28.2 | 4800 | 0.01 | 106.21
126 | Story24 | B15 | 180UB22.2 | Beam | 300PLUS-300 | Steel I/Wide Flange | 90 | 179 | 28.2 | 4800 | 0.01 | 106.21
127 | Story24 | B16 | 180UB22.2 | Beam | 300PLUS-300 | Steel I/Wide Flange | 90 | 179 | 28.2 | 4800 | 0.01 | 106.21
128 | Story24 | B17 | 180UB22.2 | Beam | 300PLUS-300 | Steel I/Wide Flange | 90 | 179 | 28.2 | 4800 | 0.01 | 106.21
129 | Story24 | B18 | 180UB22.2 | Beam | 300PLUS-300 | Steel I/Wide Flange | 90 | 179 | 28.2 | 4800 | 0.01 | 106.21
130 | Story24 | B19 | 180UB22.2 | Beam | 300PLUS-300 | Steel I/Wide Flange | 90 | 179 | 28.2 | 4800 | 0.01 | 106.21
131 | Story24 | B20 | 180UB22.2 | Beam | 300PLUS-300 | Steel I/Wide Flange | 90 | 179 | 28.2 | 4800 | 0.01 | 106.21
132 | Story24 | B21 | 180UB22.2 | Beam | 300PLUS-300 | Steel I/Wide Flange | 90 | 179 | 28.2 | 4800 | 0.01 | 106.21
133 | Story24 | B22 | 150UB18.0 | Beam | 300PLUS-300 | Steel I/Wide Flange | 75 | 155 | 23 | 4800 | 0.01 | 86.62
134 | Story24 | B23 | 150UB18.0 | Beam | 300PLUS-300 | Steel I/Wide Flange | 75 | 155 | 23 | 4800 | 0.01 | 86.62
135 | Story24 | B24 | 180UB22.2 | Beam | 300PLUS-300 | Steel I/Wide Flange | 90 | 179 | 28.2 | 4800 | 0.01 | 106.21
136 | Story24 | B25 | 180UB22.2 | Beam | 300PLUS-300 | Steel I/Wide Flange | 90 | 179 | 28.2 | 4800 | 0.01 | 106.21
137 | Story24 | B26 | 180UB22.2 | Beam | 300PLUS-300 | Steel I/Wide Flange | 90 | 179 | 28.2 | 4800 | 0.01 | 106.21
138 | Story24 | B30 | 180UB22.2 | Beam | 300PLUS-300 | Steel I/Wide Flange | 90 | 179 | 28.2 | 4800 | 0.01 | 106.21
139 | Story24 | B31 | 180UB22.2 | Beam | 300PLUS-300 | Steel I/Wide Flange | 90 | 179 | 28.2 | 4800 | 0.01 | 106.21
140 | Story24 | B32 | 180UB22.2 | Beam | 300PLUS-300 | Steel I/Wide Flange | 90 | 179 | 28.2 | 4800 | 0.01 | 106.21
141 | Story24 | B33 | 150UB18.0 | Beam | 300PLUS-300 | Steel I/Wide Flange | 75 | 155 | 23 | 4800 | 0.01 | 86.62
142 | Story24 | B34 | 150UB18.0 | Beam | 300PLUS-300 | Steel I/Wide Flange | 75 | 155 | 23 | 4800 | 0.01 | 86.62
143 | Story24 | B35 | 180UB22.2 | Beam | 300PLUS-300 | Steel I/Wide Flange | 90 | 179 | 28.2 | 4800 | 0.01 | 106.21
144 | Story24 | B36 | 180UB22.2 | Beam | 300PLUS-300 | Steel I/Wide Flange | 90 | 179 | 28.2 | 4800 | 0.01 | 106.21
145 | Story24 | B37 | 180UB22.2 | Beam | 300PLUS-300 | Steel I/Wide Flange | 90 | 179 | 28.2 | 4800 | 0.01 | 106.21
146 | Story24 | B38 | 180UB22.2 | Beam | 300PLUS-300 | Steel I/Wide Flange | 90 | 179 | 28.2 | 4800 | 0.01 | 106.21
147 | Story24 | B40 | 180UB22.2 | Beam | 300PLUS-300 | Steel I/Wide Flange | 90 | 179 | 28.2 | 4800 | 0.01 | 106.21
148 | Story24 | B41 | 180UB22.2 | Beam | 300PLUS-300 | Steel I/Wide Flange | 90 | 179 | 28.2 | 4800 | 0.01 | 106.21
149 | Story24 | B42 | 180UB22.2 | Beam | 300PLUS-300 | Steel I/Wide Flange | 90 | 179 | 28.2 | 4800 | 0.01 | 106.21
150 | Story24 | B43 | 180UB22.2 | Beam | 300PLUS-300 | Steel I/Wide Flange | 90 | 179 | 28.2 | 4800 | 0.01 | 106.21
151 | Story24 | B44 | 150UB18.0 | Beam | 300PLUS-300 | Steel I/Wide Flange | 75 | 155 | 23 | 4800 | 0.01 | 86.62
152 | Story24 | B45 | 150UB18.0 | Beam | 300PLUS-300 | Steel I/Wide Flange | 75 | 155 | 23 | 4800 | 0.01 | 86.62
153 | Story24 | B46 | 180UB22.2 | Beam | 300PLUS-300 | Steel I/Wide Flange | 90 | 179 | 28.2 | 4800 | 0.01 | 106.21
154 | Story24 | B47 | 180UB22.2 | Beam | 300PLUS-300 | Steel I/Wide Flange | 90 | 179 | 28.2 | 4800 | 0.01 | 106.21
155 | Story24 | B48 | 180UB22.2 | Beam | 300PLUS-300 | Steel I/Wide Flange | 90 | 179 | 28.2 | 4800 | 0.01 | 106.21
156 | Story24 | B49 | 180UB22.2 | Beam | 300PLUS-300 | Steel I/Wide Flange | 90 | 179 | 28.2 | 4800 | 0.01 | 106.21
157 | Story24 | B50 | 180UB22.2 | Beam | 300PLUS-300 | Steel I/Wide Flange | 90 | 179 | 28.2 | 4800 | 0.01 | 106.21
158 | Story24 | B51 | 180UB22.2 | Beam | 300PLUS-300 | Steel I/Wide Flange | 90 | 179 | 28.2 | 4800 | 0.01 | 106.21
159 | Story24 | B52 | 180UB22.2 | Beam | 300PLUS-300 | Steel I/Wide Flange | 90 | 179 | 28.2 | 4800 | 0.01 | 106.21
160 | Story24 | B53 | 180UB22.2 | Beam | 300PLUS-300 | Steel I/Wide Flange | 90 | 179 | 28.2 | 4800 | 0.01 | 106.21
161 | Story24 | B54 | 180UB22.2 | Beam | 300PLUS-300 | Steel I/Wide Flange | 90 | 179 | 28.2 | 4800 | 0.01 | 106.21
162 | Story24 | B55 | 150UB18.0 | Beam | 300PLUS-300 | Steel I/Wide Flange | 75 | 155 | 23 | 4800 | 0.01 | 86.62
163 | Story24 | B56 | 150UB18.0 | Beam | 300PLUS-300 | Steel I/Wide Flange | 75 | 155 | 23 | 4800 | 0.01 | 86.62
164 | Story24 | B57 | 150UB18.0 | Beam | 300PLUS-300 | Steel I/Wide Flange | 75 | 155 | 23 | 4800 | 0.01 | 86.62
165 | Story24 | B58 | 150UB18.0 | Beam | 300PLUS-300 | Steel I/Wide Flange | 75 | 155 | 23 | 4800 | 0.01 | 86.62
166 | Story24 | B59 | 150UB18.0 | Beam | 300PLUS-300 | Steel I/Wide Flange | 75 | 155 | 23 | 4800 | 0.01 | 86.62
167 | Story24 | B60 | 150UB18.0 | Beam | 300PLUS-300 | Steel I/Wide Flange | 75 | 155 | 23 | 4800 | 0.01 | 86.62
168 | Story23 | B1 | 150UB18.0 | Beam | 300PLUS-300 | Steel I/Wide Flange | 75 | 155 | 23 | 4800 | 0.01 | 86.62
169 | Story23 | B2 | 150UB18.0 | Beam | 300PLUS-300 | Steel I/Wide Flange | 75 | 155 | 23 | 4800 | 0.01 | 86.62
170 | Story23 | B3 | 180UB22.2 | Beam | 300PLUS-300 | Steel I/Wide Flange | 90 | 179 | 28.2 | 4800 | 0.01 | 106.21
171 | Story23 | B4 | 150UB18.0 | Beam | 300PLUS-300 | Steel I/Wide Flange | 75 | 155 | 23 | 4800 | 0.01 | 86.62
172 | Story23 | B5 | 180UB22.2 | Beam | 300PLUS-300 | Steel I/Wide Flange | 90 | 179 | 28.2 | 4800 | 0.01 | 106.21
173 | Story23 | B6 | 150UB18.0 | Beam | 300PLUS-300 | Steel I/Wide Flange | 75 | 155 | 23 | 4800 | 0.01 | 86.62
174 | Story23 | B7 | 180UB22.2 | Beam | 300PLUS-300 | Steel I/Wide Flange | 90 | 179 | 28.2 | 4800 | 0.01 | 106.21
175 | Story23 | B8 | 150UB18.0 | Beam | 300PLUS-300 | Steel I/Wide Flange | 75 | 155 | 23 | 4800 | 0.01 | 86.62
176 | Story23 | B9 | 180UB22.2 | Beam | 300PLUS-300 | Steel I/Wide Flange | 90 | 179 | 28.2 | 4800 | 0.01 | 106.21
177 | Story23 | B10 | 150UB18.0 | Beam | 300PLUS-300 | Steel I/Wide Flange | 75 | 155 | 23 | 4800 | 0.01 | 86.62
178 | Story23 | B11 | 150UB18.0 | Beam | 300PLUS-300 | Steel I/Wide Flange | 75 | 155 | 23 | 4800 | 0.01 | 86.62
179 | Story23 | B12 | 150UB18.0 | Beam | 300PLUS-300 | Steel I/Wide Flange | 75 | 155 | 23 | 4800 | 0.01 | 86.62
180 | Story23 | B13 | 180UB22.2 | Beam | 300PLUS-300 | Steel I/Wide Flange | 90 | 179 | 28.2 | 4800 | 0.01 | 106.21
181 | Story23 | B14 | 180UB22.2 | Beam | 300PLUS-300 | Steel I/Wide Flange | 90 | 179 | 28.2 | 4800 | 0.01 | 106.21
182 | Story23 | B15 | 180UB22.2 | Beam | 300PLUS-300 | Steel I/Wide Flange | 90 | 179 | 28.2 | 4800 | 0.01 | 106.21
183 | Story23 | B16 | 180UB22.2 | Beam | 300PLUS-300 | Steel I/Wide Flange | 90 | 179 | 28.2 | 4800 | 0.01 | 106.21
184 | Story23 | B17 | 180UB22.2 | Beam | 300PLUS-300 | Steel I/Wide Flange | 90 | 179 | 28.2 | 4800 | 0.01 | 106.21
185 | Story23 | B18 | 180UB22.2 | Beam | 300PLUS-300 | Steel I/Wide Flange | 90 | 179 | 28.2 | 4800 | 0.01 | 106.21
186 | Story23 | B19 | 180UB22.2 | Beam | 300PLUS-300 | Steel I/Wide Flange | 90 | 179 | 28.2 | 4800 | 0.01 | 106.21
187 | Story23 | B20 | 180UB22.2 | Beam | 300PLUS-300 | Steel I/Wide Flange | 90 | 179 | 28.2 | 4800 | 0.01 | 106.21
188 | Story23 | B21 | 180UB22.2 | Beam | 300PLUS-300 | Steel I/Wide Flange | 90 | 179 | 28.2 | 4800 | 0.01 | 106.21
189 | Story23 | B22 | 150UB18.0 | Beam | 300PLUS-300 | Steel I/Wide Flange | 75 | 155 | 23 | 4800 | 0.01 | 86.62
190 | Story23 | B23 | 150UB18.0 | Beam | 300PLUS-300 | Steel I/Wide Flange | 75 | 155 | 23 | 4800 | 0.01 | 86.62
191 | Story23 | B24 | 180UB22.2 | Beam | 300PLUS-300 | Steel I/Wide Flange | 90 | 179 | 28.2 | 4800 | 0.01 | 106.21
192 | Story23 | B25 | 180UB22.2 | Beam | 300PLUS-300 | Steel I/Wide Flange | 90 | 179 | 28.2 | 4800 | 0.01 | 106.21
193 | Story23 | B26 | 180UB22.2 | Beam | 300PLUS-300 | Steel I/Wide Flange | 90 | 179 | 28.2 | 4800 | 0.01 | 106.21
194 | Story23 | B30 | 180UB22.2 | Beam | 300PLUS-300 | Steel I/Wide Flange | 90 | 179 | 28.2 | 4800 | 0.01 | 106.21
195 | Story23 | B31 | 180UB22.2 | Beam | 300PLUS-300 | Steel I/Wide Flange | 90 | 179 | 28.2 | 4800 | 0.01 | 106.21
196 | Story23 | B32 | 180UB22.2 | Beam | 300PLUS-300 | Steel I/Wide Flange | 90 | 179 | 28.2 | 4800 | 0.01 | 106.21
197 | Story23 | B33 | 150UB18.0 | Beam | 300PLUS-300 | Steel I/Wide Flange | 75 | 155 | 23 | 4800 | 0.01 | 86.62
198 | Story23 | B34 | 150UB18.0 | Beam | 300PLUS-300 | Steel I/Wide Flange | 75 | 155 | 23 | 4800 | 0.01 | 86.62
199 | Story23 | B35 | 180UB22.2 | Beam | 300PLUS-300 | Steel I/Wide Flange | 90 | 179 | 28.2 | 4800 | 0.01 | 106.21
200 | Story23 | B36 | 180UB22.2 | Beam | 300PLUS-300 | Steel I/Wide Flange | 90 | 179 | 28.2 | 4800 | 0.01 | 106.21
201 | Story23 | B37 | 180UB22.2 | Beam | 300PLUS-300 | Steel I/Wide Flange | 90 | 179 | 28.2 | 4800 | 0.01 | 106.21
202 | Story23 | B38 | 180UB22.2 | Beam | 300PLUS-300 | Steel I/Wide Flange | 90 | 179 | 28.2 | 4800 | 0.01 | 106.21
203 | Story23 | B40 | 180UB22.2 | Beam | 300PLUS-300 | Steel I/Wide Flange | 90 | 179 | 28.2 | 4800 | 0.01 | 106.21
204 | Story23 | B41 | 180UB22.2 | Beam | 300PLUS-300 | Steel I/Wide Flange | 90 | 179 | 28.2 | 4800 | 0.01 | 106.21
205 | Story23 | B42 | 180UB22.2 | Beam | 300PLUS-300 | Steel I/Wide Flange | 90 | 179 | 28.2 | 4800 | 0.01 | 106.21
206 | Story23 | B43 | 180UB22.2 | Beam | 300PLUS-300 | Steel I/Wide Flange | 90 | 179 | 28.2 | 4800 | 0.01 | 106.21
207 | Story23 | B44 | 150UB18.0 | Beam | 300PLUS-300 | Steel I/Wide Flange | 75 | 155 | 23 | 4800 | 0.01 | 86.62
208 | Story23 | B45 | 150UB18.0 | Beam | 300PLUS-300 | Steel I/Wide Flange | 75 | 155 | 23 | 4800 | 0.01 | 86.62
209 | Story23 | B46 | 180UB22.2 | Beam | 300PLUS-300 | Steel I/Wide Flange | 90 | 179 | 28.2 | 4800 | 0.01 | 106.21
210 | Story23 | B47 | 180UB22.2 | Beam | 300PLUS-300 | Steel I/Wide Flange | 90 | 179 | 28.2 | 4800 | 0.01 | 106.21
211 | Story23 | B48 | 180UB22.2 | Beam | 300PLUS-300 | Steel I/Wide Flange | 90 | 179 | 28.2 | 4800 | 0.01 | 106.21
212 | Story23 | B49 | 180UB22.2 | Beam | 300PLUS-300 | Steel I/Wide Flange | 90 | 179 | 28.2 | 4800 | 0.01 | 106.21
213 | Story23 | B50 | 180UB22.2 | Beam | 300PLUS-300 | Steel I/Wide Flange | 90 | 179 | 28.2 | 4800 | 0.01 | 106.21
214 | Story23 | B51 | 180UB22.2 | Beam | 300PLUS-300 | Steel I/Wide Flange | 90 | 179 | 28.2 | 4800 | 0.01 | 106.21
215 | Story23 | B52 | 180UB22.2 | Beam | 300PLUS-300 | Steel I/Wide Flange | 90 | 179 | 28.2 | 4800 | 0.01 | 106.21
216 | Story23 | B53 | 180UB22.2 | Beam | 300PLUS-300 | Steel I/Wide Flange | 90 | 179 | 28.2 | 4800 | 0.01 | 106.21
217 | Story23 | B54 | 180UB22.2 | Beam | 300PLUS-300 | Steel I/Wide Flange | 90 | 179 | 28.2 | 4800 | 0.01 | 106.21
218 | Story23 | B55 | 150UB18.0 | Beam | 300PLUS-300 | Steel I/Wide Flange | 75 | 155 | 23 | 4800 | 0.01 | 86.62
219 | Story23 | B56 | 150UB18.0 | Beam | 300PLUS-300 | Steel I/Wide Flange | 75 | 155 | 23 | 4800 | 0.01 | 86.62
220 | Story23 | B57 | 150UB18.0 | Beam | 300PLUS-300 | Steel I/Wide Flange | 75 | 155 | 23 | 4800 | 0.01 | 86.62
221 | Story23 | B58 | 150UB18.0 | Beam | 300PLUS-300 | Steel I/Wide Flange | 75 | 155 | 23 | 4800 | 0.01 | 86.62
222 | Story23 | B59 | 150UB18.0 | Beam | 300PLUS-300 | Steel I/Wide Flange | 75 | 155 | 23 | 4800 | 0.01 | 86.62
223 | Story23 | B60 | 150UB18.0 | Beam | 300PLUS-300 | Steel I/Wide Flange | 75 | 155 | 23 | 4800 | 0.01 | 86.62
224 | Story22 | B1 | 150UB18.0 | Beam | 300PLUS-300 | Steel I/Wide Flange | 75 | 155 | 23 | 4800 | 0.01 | 86.62
225 | Story22 | B2 | 150UB18.0 | Beam | 300PLUS-300 | Steel I/Wide Flange | 75 | 155 | 23 | 4800 | 0.01 | 86.62
226 | Story22 | B3 | 180UB22.2 | Beam | 300PLUS-300 | Steel I/Wide Flange | 90 | 179 | 28.2 | 4800 | 0.01 | 106.21
227 | Story22 | B4 | 150UB18.0 | Beam | 300PLUS-300 | Steel I/Wide Flange | 75 | 155 | 23 | 4800 | 0.01 | 86.62
228 | Story22 | B5 | 180UB22.2 | Beam | 300PLUS-300 | Steel I/Wide Flange | 90 | 179 | 28.2 | 4800 | 0.01 | 106.21
229 | Story22 | B6 | 150UB18.0 | Beam | 300PLUS-300 | Steel I/Wide Flange | 75 | 155 | 23 | 4800 | 0.01 | 86.62
230 | Story22 | B7 | 180UB22.2 | Beam | 300PLUS-300 | Steel I/Wide Flange | 90 | 179 | 28.2 | 4800 | 0.01 | 106.21
231 | Story22 | B8 | 150UB18.0 | Beam | 300PLUS-300 | Steel I/Wide Flange | 75 | 155 | 23 | 4800 | 0.01 | 86.62
232 | Story22 | B9 | 180UB22.2 | Beam | 300PLUS-300 | Steel I/Wide Flange | 90 | 179 | 28.2 | 4800 | 0.01 | 106.21
233 | Story22 | B10 | 150UB18.0 | Beam | 300PLUS-300 | Steel I/Wide Flange | 75 | 155 | 23 | 4800 | 0.01 | 86.62
234 | Story22 | B11 | 150UB18.0 | Beam | 300PLUS-300 | Steel I/Wide Flange | 75 | 155 | 23 | 4800 | 0.01 | 86.62
235 | Story22 | B12 | 150UB18.0 | Beam | 300PLUS-300 | Steel I/Wide Flange | 75 | 155 | 23 | 4800 | 0.01 | 86.62
236 | Story22 | B13 | 180UB22.2 | Beam | 300PLUS-300 | Steel I/Wide Flange | 90 | 179 | 28.2 | 4800 | 0.01 | 106.21
237 | Story22 | B14 | 180UB22.2 | Beam | 300PLUS-300 | Steel I/Wide Flange | 90 | 179 | 28.2 | 4800 | 0.01 | 106.21
238 | Story22 | B15 | 180UB22.2 | Beam | 300PLUS-300 | Steel I/Wide Flange | 90 | 179 | 28.2 | 4800 | 0.01 | 106.21
239 | Story22 | B16 | 180UB22.2 | Beam | 300PLUS-300 | Steel I/Wide Flange | 90 | 179 | 28.2 | 4800 | 0.01 | 106.21
240 | Story22 | B17 | 180UB22.2 | Beam | 300PLUS-300 | Steel I/Wide Flange | 90 | 179 | 28.2 | 4800 | 0.01 | 106.21
241 | Story22 | B18 | 180UB22.2 | Beam | 300PLUS-300 | Steel I/Wide Flange | 90 | 179 | 28.2 | 4800 | 0.01 | 106.21
242 | Story22 | B19 | 180UB22.2 | Beam | 300PLUS-300 | Steel I/Wide Flange | 90 | 179 | 28.2 | 4800 | 0.01 | 106.21
243 | Story22 | B20 | 180UB22.2 | Beam | 300PLUS-300 | Steel I/Wide Flange | 90 | 179 | 28.2 | 4800 | 0.01 | 106.21
244 | Story22 | B21 | 180UB22.2 | Beam | 300PLUS-300 | Steel I/Wide Flange | 90 | 179 | 28.2 | 4800 | 0.01 | 106.21
245 | Story22 | B22 | 150UB18.0 | Beam | 300PLUS-300 | Steel I/Wide Flange | 75 | 155 | 23 | 4800 | 0.01 | 86.62
246 | Story22 | B23 | 150UB18.0 | Beam | 300PLUS-300 | Steel I/Wide Flange | 75 | 155 | 23 | 4800 | 0.01 | 86.62
247 | Story22 | B24 | 180UB22.2 | Beam | 300PLUS-300 | Steel I/Wide Flange | 90 | 179 | 28.2 | 4800 | 0.01 | 106.21
248 | Story22 | B25 | 180UB22.2 | Beam | 300PLUS-300 | Steel I/Wide Flange | 90 | 179 | 28.2 | 4800 | 0.01 | 106.21
249 | Story22 | B26 | 180UB22.2 | Beam | 300PLUS-300 | Steel I/Wide Flange | 90 | 179 | 28.2 | 4800 | 0.01 | 106.21
250 | Story22 | B30 | 180UB22.2 | Beam | 300PLUS-300 | Steel I/Wide Flange | 90 | 179 | 28.2 | 4800 | 0.01 | 106.21
251 | Story22 | B31 | 180UB22.2 | Beam | 300PLUS-300 | Steel I/Wide Flange | 90 | 179 | 28.2 | 4800 | 0.01 | 106.21
252 | Story22 | B32 | 180UB22.2 | Beam | 300PLUS-300 | Steel I/Wide Flange | 90 | 179 | 28.2 | 4800 | 0.01 | 106.21
253 | Story22 | B33 | 150UB18.0 | Beam | 300PLUS-300 | Steel I/Wide Flange | 75 | 155 | 23 | 4800 | 0.01 | 86.62
254 | Story22 | B34 | 150UB18.0 | Beam | 300PLUS-300 | Steel I/Wide Flange | 75 | 155 | 23 | 4800 | 0.01 | 86.62
255 | Story22 | B35 | 180UB22.2 | Beam | 300PLUS-300 | Steel I/Wide Flange | 90 | 179 | 28.2 | 4800 | 0.01 | 106.21
256 | Story22 | B36 | 180UB22.2 | Beam | 300PLUS-300 | Steel I/Wide Flange | 90 | 179 | 28.2 | 4800 | 0.01 | 106.21
257 | Story22 | B37 | 180UB22.2 | Beam | 300PLUS-300 | Steel I/Wide Flange | 90 | 179 | 28.2 | 4800 | 0.01 | 106.21
258 | Story22 | B38 | 180UB22.2 | Beam | 300PLUS-300 | Steel I/Wide Flange | 90 | 179 | 28.2 | 4800 | 0.01 | 106.21
259 | Story22 | B40 | 180UB22.2 | Beam | 300PLUS-300 | Steel I/Wide Flange | 90 | 179 | 28.2 | 4800 | 0.01 | 106.21
260 | Story22 | B41 | 180UB22.2 | Beam | 300PLUS-300 | Steel I/Wide Flange | 90 | 179 | 28.2 | 4800 | 0.01 | 106.21
261 | Story22 | B42 | 180UB22.2 | Beam | 300PLUS-300 | Steel I/Wide Flange | 90 | 179 | 28.2 | 4800 | 0.01 | 106.21
262 | Story22 | B43 | 180UB22.2 | Beam | 300PLUS-300 | Steel I/Wide Flange | 90 | 179 | 28.2 | 4800 | 0.01 | 106.21
263 | Story22 | B44 | 150UB18.0 | Beam | 300PLUS-300 | Steel I/Wide Flange | 75 | 155 | 23 | 4800 | 0.01 | 86.62
264 | Story22 | B45 | 150UB18.0 | Beam | 300PLUS-300 | Steel I/Wide Flange | 75 | 155 | 23 | 4800 | 0.01 | 86.62
265 | Story22 | B46 | 180UB22.2 | Beam | 300PLUS-300 | Steel I/Wide Flange | 90 | 179 | 28.2 | 4800 | 0.01 | 106.21
266 | Story22 | B47 | 180UB22.2 | Beam | 300PLUS-300 | Steel I/Wide Flange | 90 | 179 | 28.2 | 4800 | 0.01 | 106.21
267 | Story22 | B48 | 180UB22.2 | Beam | 300PLUS-300 | Steel I/Wide Flange | 90 | 179 | 28.2 | 4800 | 0.01 | 106.21
268 | Story22 | B49 | 180UB22.2 | Beam | 300PLUS-300 | Steel I/Wide Flange | 90 | 179 | 28.2 | 4800 | 0.01 | 106.21
269 | Story22 | B50 | 180UB22.2 | Beam | 300PLUS-300 | Steel I/Wide Flange | 90 | 179 | 28.2 | 4800 | 0.01 | 106.21
270 | Story22 | B51 | 180UB22.2 | Beam | 300PLUS-300 | Steel I/Wide Flange | 90 | 179 | 28.2 | 4800 | 0.01 | 106.21
271 | Story22 | B52 | 180UB22.2 | Beam | 300PLUS-300 | Steel I/Wide Flange | 90 | 179 | 28.2 | 4800 | 0.01 | 106.21
272 | Story22 | B53 | 180UB22.2 | Beam | 300PLUS-300 | Steel I/Wide Flange | 90 | 179 | 28.2 | 4800 | 0.01 | 106.21
273 | Story22 | B54 | 180UB22.2 | Beam | 300PLUS-300 | Steel I/Wide Flange | 90 | 179 | 28.2 | 4800 | 0.01 | 106.21
274 | Story22 | B55 | 150UB18.0 | Beam | 300PLUS-300 | Steel I/Wide Flange | 75 | 155 | 23 | 4800 | 0.01 | 86.62
275 | Story22 | B56 | 150UB18.0 | Beam | 300PLUS-300 | Steel I/Wide Flange | 75 | 155 | 23 | 4800 | 0.01 | 86.62
276 | Story22 | B57 | 150UB18.0 | Beam | 300PLUS-300 | Steel I/Wide Flange | 75 | 155 | 23 | 4800 | 0.01 | 86.62
277 | Story22 | B58 | 150UB18.0 | Beam | 300PLUS-300 | Steel I/Wide Flange | 75 | 155 | 23 | 4800 | 0.01 | 86.62
278 | Story22 | B59 | 150UB18.0 | Beam | 300PLUS-300 | Steel I/Wide Flange | 75 | 155 | 23 | 4800 | 0.01 | 86.62
279 | Story22 | B60 | 150UB18.0 | Beam | 300PLUS-300 | Steel I/Wide Flange | 75 | 155 | 23 | 4800 | 0.01 | 86.62
280 | Story21 | B1 | 150UB18.0 | Beam | 300PLUS-300 | Steel I/Wide Flange | 75 | 155 | 23 | 4800 | 0.01 | 86.62
281 | Story21 | B2 | 150UB18.0 | Beam | 300PLUS-300 | Steel I/Wide Flange | 75 | 155 | 23 | 4800 | 0.01 | 86.62
282 | Story21 | B3 | 180UB22.2 | Beam | 300PLUS-300 | Steel I/Wide Flange | 90 | 179 | 28.2 | 4800 | 0.01 | 106.21
283 | Story21 | B4 | 150UB18.0 | Beam | 300PLUS-300 | Steel I/Wide Flange | 75 | 155 | 23 | 4800 | 0.01 | 86.62
284 | Story21 | B5 | 180UB22.2 | Beam | 300PLUS-300 | Steel I/Wide Flange | 90 | 179 | 28.2 | 4800 | 0.01 | 106.21
285 | Story21 | B6 | 150UB18.0 | Beam | 300PLUS-300 | Steel I/Wide Flange | 75 | 155 | 23 | 4800 | 0.01 | 86.62
286 | Story21 | B7 | 180UB22.2 | Beam | 300PLUS-300 | Steel I/Wide Flange | 90 | 179 | 28.2 | 4800 | 0.01 | 106.21
287 | Story21 | B8 | 150UB18.0 | Beam | 300PLUS-300 | Steel I/Wide Flange | 75 | 155 | 23 | 4800 | 0.01 | 86.62
288 | Story21 | B9 | 180UB22.2 | Beam | 300PLUS-300 | Steel I/Wide Flange | 90 | 179 | 28.2 | 4800 | 0.01 | 106.21
289 | Story21 | B10 | 150UB18.0 | Beam | 300PLUS-300 | Steel I/Wide Flange | 75 | 155 | 23 | 4800 | 0.01 | 86.62
290 | Story21 | B11 | 150UB18.0 | Beam | 300PLUS-300 | Steel I/Wide Flange | 75 | 155 | 23 | 4800 | 0.01 | 86.62
291 | Story21 | B12 | 150UB18.0 | Beam | 300PLUS-300 | Steel I/Wide Flange | 75 | 155 | 23 | 4800 | 0.01 | 86.62
292 | Story21 | B13 | 180UB22.2 | Beam | 300PLUS-300 | Steel I/Wide Flange | 90 | 179 | 28.2 | 4800 | 0.01 | 106.21
293 | Story21 | B14 | 180UB22.2 | Beam | 300PLUS-300 | Steel I/Wide Flange | 90 | 179 | 28.2 | 4800 | 0.01 | 106.21
294 | Story21 | B15 | 180UB22.2 | Beam | 300PLUS-300 | Steel I/Wide Flange | 90 | 179 | 28.2 | 4800 | 0.01 | 106.21
295 | Story21 | B16 | 180UB22.2 | Beam | 300PLUS-300 | Steel I/Wide Flange | 90 | 179 | 28.2 | 4800 | 0.01 | 106.21
296 | Story21 | B17 | 180UB22.2 | Beam | 300PLUS-300 | Steel I/Wide Flange | 90 | 179 | 28.2 | 4800 | 0.01 | 106.21
297 | Story21 | B18 | 180UB22.2 | Beam | 300PLUS-300 | Steel I/Wide Flange | 90 | 179 | 28.2 | 4800 | 0.01 | 106.21
298 | Story21 | B19 | 180UB22.2 | Beam | 300PLUS-300 | Steel I/Wide Flange | 90 | 179 | 28.2 | 4800 | 0.01 | 106.21
299 | Story21 | B20 | 180UB22.2 | Beam | 300PLUS-300 | Steel I/Wide Flange | 90 | 179 | 28.2 | 4800 | 0.01 | 106.21
300 | Story21 | B21 | 180UB22.2 | Beam | 300PLUS-300 | Steel I/Wide Flange | 90 | 179 | 28.2 | 4800 | 0.01 | 106.21
301 | Story21 | B22 | 150UB18.0 | Beam | 300PLUS-300 | Steel I/Wide Flange | 75 | 155 | 23 | 4800 | 0.01 | 86.62
302 | Story21 | B23 | 150UB18.0 | Beam | 300PLUS-300 | Steel I/Wide Flange | 75 | 155 | 23 | 4800 | 0.01 | 86.62
303 | Story21 | B24 | 180UB22.2 | Beam | 300PLUS-300 | Steel I/Wide Flange | 90 | 179 | 28.2 | 4800 | 0.01 | 106.21
304 | Story21 | B25 | 180UB22.2 | Beam | 300PLUS-300 | Steel I/Wide Flange | 90 | 179 | 28.2 | 4800 | 0.01 | 106.21
305 | Story21 | B26 | 180UB22.2 | Beam | 300PLUS-300 | Steel I/Wide Flange | 90 | 179 | 28.2 | 4800 | 0.01 | 106.21
306 | Story21 | B30 | 180UB22.2 | Beam | 300PLUS-300 | Steel I/Wide Flange | 90 | 179 | 28.2 | 4800 | 0.01 | 106.21
307 | Story21 | B31 | 180UB22.2 | Beam | 300PLUS-300 | Steel I/Wide Flange | 90 | 179 | 28.2 | 4800 | 0.01 | 106.21
308 | Story21 | B32 | 180UB22.2 | Beam | 300PLUS-300 | Steel I/Wide Flange | 90 | 179 | 28.2 | 4800 | 0.01 | 106.21
309 | Story21 | B33 | 150UB18.0 | Beam | 300PLUS-300 | Steel I/Wide Flange | 75 | 155 | 23 | 4800 | 0.01 | 86.62
310 | Story21 | B34 | 150UB18.0 | Beam | 300PLUS-300 | Steel I/Wide Flange | 75 | 155 | 23 | 4800 | 0.01 | 86.62
311 | Story21 | B35 | 180UB22.2 | Beam | 300PLUS-300 | Steel I/Wide Flange | 90 | 179 | 28.2 | 4800 | 0.01 | 106.21
312 | Story21 | B36 | 180UB22.2 | Beam | 300PLUS-300 | Steel I/Wide Flange | 90 | 179 | 28.2 | 4800 | 0.01 | 106.21
313 | Story21 | B37 | 180UB22.2 | Beam | 300PLUS-300 | Steel I/Wide Flange | 90 | 179 | 28.2 | 4800 | 0.01 | 106.21
314 | Story21 | B38 | 180UB22.2 | Beam | 300PLUS-300 | Steel I/Wide Flange | 90 | 179 | 28.2 | 4800 | 0.01 | 106.21
315 | Story21 | B40 | 180UB22.2 | Beam | 300PLUS-300 | Steel I/Wide Flange | 90 | 179 | 28.2 | 4800 | 0.01 | 106.21
316 | Story21 | B41 | 180UB22.2 | Beam | 300PLUS-300 | Steel I/Wide Flange | 90 | 179 | 28.2 | 4800 | 0.01 | 106.21
317 | Story21 | B42 | 180UB22.2 | Beam | 300PLUS-300 | Steel I/Wide Flange | 90 | 179 | 28.2 | 4800 | 0.01 | 106.21
318 | Story21 | B43 | 180UB22.2 | Beam | 300PLUS-300 | Steel I/Wide Flange | 90 | 179 | 28.2 | 4800 | 0.01 | 106.21
319 | Story21 | B44 | 150UB18.0 | Beam | 300PLUS-300 | Steel I/Wide Flange | 75 | 155 | 23 | 4800 | 0.01 | 86.62
320 | Story21 | B45 | 150UB18.0 | Beam | 300PLUS-300 | Steel I/Wide Flange | 75 | 155 | 23 | 4800 | 0.01 | 86.62
321 | Story21 | B46 | 180UB22.2 | Beam | 300PLUS-300 | Steel I/Wide Flange | 90 | 179 | 28.2 | 4800 | 0.01 | 106.21
322 | Story21 | B47 | 180UB22.2 | Beam | 300PLUS-300 | Steel I/Wide Flange | 90 | 179 | 28.2 | 4800 | 0.01 | 106.21
323 | Story21 | B48 | 180UB22.2 | Beam | 300PLUS-300 | Steel I/Wide Flange | 90 | 179 | 28.2 | 4800 | 0.01 | 106.21
324 | Story21 | B49 | 180UB22.2 | Beam | 300PLUS-300 | Steel I/Wide Flange | 90 | 179 | 28.2 | 4800 | 0.01 | 106.21
325 | Story21 | B50 | 180UB22.2 | Beam | 300PLUS-300 | Steel I/Wide Flange | 90 | 179 | 28.2 | 4800 | 0.01 | 106.21
326 | Story21 | B51 | 180UB22.2 | Beam | 300PLUS-300 | Steel I/Wide Flange | 90 | 179 | 28.2 | 4800 | 0.01 | 106.21
327 | Story21 | B52 | 180UB22.2 | Beam | 300PLUS-300 | Steel I/Wide Flange | 90 | 179 | 28.2 | 4800 | 0.01 | 106.21
328 | Story21 | B53 | 180UB22.2 | Beam | 300PLUS-300 | Steel I/Wide Flange | 90 | 179 | 28.2 | 4800 | 0.01 | 106.21
329 | Story21 | B54 | 180UB22.2 | Beam | 300PLUS-300 | Steel I/Wide Flange | 90 | 179 | 28.2 | 4800 | 0.01 | 106.21
330 | Story21 | B55 | 150UB18.0 | Beam | 300PLUS-300 | Steel I/Wide Flange | 75 | 155 | 23 | 4800 | 0.01 | 86.62
331 | Story21 | B56 | 150UB18.0 | Beam | 300PLUS-300 | Steel I/Wide Flange | 75 | 155 | 23 | 4800 | 0.01 | 86.62
332 | Story21 | B57 | 150UB18.0 | Beam | 300PLUS-300 | Steel I/Wide Flange | 75 | 155 | 23 | 4800 | 0.01 | 86.62
333 | Story21 | B58 | 150UB18.0 | Beam | 300PLUS-300 | Steel I/Wide Flange | 75 | 155 | 23 | 4800 | 0.01 | 86.62
334 | Story21 | B59 | 150UB18.0 | Beam | 300PLUS-300 | Steel I/Wide Flange | 75 | 155 | 23 | 4800 | 0.01 | 86.62
335 | Story21 | B60 | 150UB18.0 | Beam | 300PLUS-300 | Steel I/Wide Flange | 75 | 155 | 23 | 4800 | 0.01 | 86.62
336 | Story20 | B1 | 150UB18.0 | Beam | 300PLUS-300 | Steel I/Wide Flange | 75 | 155 | 23 | 4800 | 0.01 | 86.62
337 | Story20 | B2 | 150UB18.0 | Beam | 300PLUS-300 | Steel I/Wide Flange | 75 | 155 | 23 | 4800 | 0.01 | 86.62
338 | Story20 | B3 | 180UB22.2 | Beam | 300PLUS-300 | Steel I/Wide Flange | 90 | 179 | 28.2 | 4800 | 0.01 | 106.21
339 | Story20 | B4 | 150UB18.0 | Beam | 300PLUS-300 | Steel I/Wide Flange | 75 | 155 | 23 | 4800 | 0.01 | 86.62
340 | Story20 | B5 | 180UB22.2 | Beam | 300PLUS-300 | Steel I/Wide Flange | 90 | 179 | 28.2 | 4800 | 0.01 | 106.21
341 | Story20 | B6 | 150UB18.0 | Beam | 300PLUS-300 | Steel I/Wide Flange | 75 | 155 | 23 | 4800 | 0.01 | 86.62
342 | Story20 | B7 | 180UB22.2 | Beam | 300PLUS-300 | Steel I/Wide Flange | 90 | 179 | 28.2 | 4800 | 0.01 | 106.21
343 | Story20 | B8 | 150UB18.0 | Beam | 300PLUS-300 | Steel I/Wide Flange | 75 | 155 | 23 | 4800 | 0.01 | 86.62
344 | Story20 | B9 | 180UB22.2 | Beam | 300PLUS-300 | Steel I/Wide Flange | 90 | 179 | 28.2 | 4800 | 0.01 | 106.21
345 | Story20 | B10 | 150UB18.0 | Beam | 300PLUS-300 | Steel I/Wide Flange | 75 | 155 | 23 | 4800 | 0.01 | 86.62
346 | Story20 | B11 | 150UB18.0 | Beam | 300PLUS-300 | Steel I/Wide Flange | 75 | 155 | 23 | 4800 | 0.01 | 86.62
347 | Story20 | B12 | 150UB18.0 | Beam | 300PLUS-300 | Steel I/Wide Flange | 75 | 155 | 23 | 4800 | 0.01 | 86.62
348 | Story20 | B13 | 180UB22.2 | Beam | 300PLUS-300 | Steel I/Wide Flange | 90 | 179 | 28.2 | 4800 | 0.01 | 106.21
349 | Story20 | B14 | 180UB22.2 | Beam | 300PLUS-300 | Steel I/Wide Flange | 90 | 179 | 28.2 | 4800 | 0.01 | 106.21
350 | Story20 | B15 | 180UB22.2 | Beam | 300PLUS-300 | Steel I/Wide Flange | 90 | 179 | 28.2 | 4800 | 0.01 | 106.21
351 | Story20 | B16 | 180UB22.2 | Beam | 300PLUS-300 | Steel I/Wide Flange | 90 | 179 | 28.2 | 4800 | 0.01 | 106.21
352 | Story20 | B17 | 180UB22.2 | Beam | 300PLUS-300 | Steel I/Wide Flange | 90 | 179 | 28.2 | 4800 | 0.01 | 106.21
353 | Story20 | B18 | 180UB22.2 | Beam | 300PLUS-300 | Steel I/Wide Flange | 90 | 179 | 28.2 | 4800 | 0.01 | 106.21
354 | Story20 | B19 | 180UB22.2 | Beam | 300PLUS-300 | Steel I/Wide Flange | 90 | 179 | 28.2 | 4800 | 0.01 | 106.21
355 | Story20 | B20 | 180UB22.2 | Beam | 300PLUS-300 | Steel I/Wide Flange | 90 | 179 | 28.2 | 4800 | 0.01 | 106.21
356 | Story20 | B21 | 180UB22.2 | Beam | 300PLUS-300 | Steel I/Wide Flange | 90 | 179 | 28.2 | 4800 | 0.01 | 106.21
357 | Story20 | B22 | 150UB18.0 | Beam | 300PLUS-300 | Steel I/Wide Flange | 75 | 155 | 23 | 4800 | 0.01 | 86.62
358 | Story20 | B23 | 150UB18.0 | Beam | 300PLUS-300 | Steel I/Wide Flange | 75 | 155 | 23 | 4800 | 0.01 | 86.62
359 | Story20 | B24 | 180UB22.2 | Beam | 300PLUS-300 | Steel I/Wide Flange | 90 | 179 | 28.2 | 4800 | 0.01 | 106.21
360 | Story20 | B25 | 180UB22.2 | Beam | 300PLUS-300 | Steel I/Wide Flange | 90 | 179 | 28.2 | 4800 | 0.01 | 106.21
361 | Story20 | B26 | 180UB22.2 | Beam | 300PLUS-300 | Steel I/Wide Flange | 90 | 179 | 28.2 | 4800 | 0.01 | 106.21
362 | Story20 | B30 | 180UB22.2 | Beam | 300PLUS-300 | Steel I/Wide Flange | 90 | 179 | 28.2 | 4800 | 0.01 | 106.21
363 | Story20 | B31 | 180UB22.2 | Beam | 300PLUS-300 | Steel I/Wide Flange | 90 | 179 | 28.2 | 4800 | 0.01 | 106.21
364 | Story20 | B32 | 180UB22.2 | Beam | 300PLUS-300 | Steel I/Wide Flange | 90 | 179 | 28.2 | 4800 | 0.01 | 106.21
365 | Story20 | B33 | 150UB18.0 | Beam | 300PLUS-300 | Steel I/Wide Flange | 75 | 155 | 23 | 4800 | 0.01 | 86.62
366 | Story20 | B34 | 150UB18.0 | Beam | 300PLUS-300 | Steel I/Wide Flange | 75 | 155 | 23 | 4800 | 0.01 | 86.62
367 | Story20 | B35 | 180UB22.2 | Beam | 300PLUS-300 | Steel I/Wide Flange | 90 | 179 | 28.2 | 4800 | 0.01 | 106.21
368 | Story20 | B36 | 180UB22.2 | Beam | 300PLUS-300 | Steel I/Wide Flange | 90 | 179 | 28.2 | 4800 | 0.01 | 106.21
369 | Story20 | B37 | 180UB22.2 | Beam | 300PLUS-300 | Steel I/Wide Flange | 90 | 179 | 28.2 | 4800 | 0.01 | 106.21
370 | Story20 | B38 | 180UB22.2 | Beam | 300PLUS-300 | Steel I/Wide Flange | 90 | 179 | 28.2 | 4800 | 0.01 | 106.21
371 | Story20 | B40 | 180UB22.2 | Beam | 300PLUS-300 | Steel I/Wide Flange | 90 | 179 | 28.2 | 4800 | 0.01 | 106.21
372 | Story20 | B41 | 180UB22.2 | Beam | 300PLUS-300 | Steel I/Wide Flange | 90 | 179 | 28.2 | 4800 | 0.01 | 106.21
373 | Story20 | B42 | 180UB22.2 | Beam | 300PLUS-300 | Steel I/Wide Flange | 90 | 179 | 28.2 | 4800 | 0.01 | 106.21
374 | Story20 | B43 | 180UB22.2 | Beam | 300PLUS-300 | Steel I/Wide Flange | 90 | 179 | 28.2 | 4800 | 0.01 | 106.21
375 | Story20 | B44 | 150UB18.0 | Beam | 300PLUS-300 | Steel I/Wide Flange | 75 | 155 | 23 | 4800 | 0.01 | 86.62
376 | Story20 | B45 | 150UB18.0 | Beam | 300PLUS-300 | Steel I/Wide Flange | 75 | 155 | 23 | 4800 | 0.01 | 86.62
377 | Story20 | B46 | 180UB22.2 | Beam | 300PLUS-300 | Steel I/Wide Flange | 90 | 179 | 28.2 | 4800 | 0.01 | 106.21
378 | Story20 | B47 | 180UB22.2 | Beam | 300PLUS-300 | Steel I/Wide Flange | 90 | 179 | 28.2 | 4800 | 0.01 | 106.21
379 | Story20 | B48 | 180UB22.2 | Beam | 300PLUS-300 | Steel I/Wide Flange | 90 | 179 | 28.2 | 4800 | 0.01 | 106.21
380 | Story20 | B49 | 180UB22.2 | Beam | 300PLUS-300 | Steel I/Wide Flange | 90 | 179 | 28.2 | 4800 | 0.01 | 106.21
381 | Story20 | B50 | 180UB22.2 | Beam | 300PLUS-300 | Steel I/Wide Flange | 90 | 179 | 28.2 | 4800 | 0.01 | 106.21
382 | Story20 | B51 | 180UB22.2 | Beam | 300PLUS-300 | Steel I/Wide Flange | 90 | 179 | 28.2 | 4800 | 0.01 | 106.21
383 | Story20 | B52 | 180UB22.2 | Beam | 300PLUS-300 | Steel I/Wide Flange | 90 | 179 | 28.2 | 4800 | 0.01 | 106.21
384 | Story20 | B53 | 180UB22.2 | Beam | 300PLUS-300 | Steel I/Wide Flange | 90 | 179 | 28.2 | 4800 | 0.01 | 106.21
385 | Story20 | B54 | 180UB22.2 | Beam | 300PLUS-300 | Steel I/Wide Flange | 90 | 179 | 28.2 | 4800 | 0.01 | 106.21
386 | Story20 | B55 | 150UB18.0 | Beam | 300PLUS-300 | Steel I/Wide Flange | 75 | 155 | 23 | 4800 | 0.01 | 86.62
387 | Story20 | B56 | 150UB18.0 | Beam | 300PLUS-300 | Steel I/Wide Flange | 75 | 155 | 23 | 4800 | 0.01 | 86.62
388 | Story20 | B57 | 150UB18.0 | Beam | 300PLUS-300 | Steel I/Wide Flange | 75 | 155 | 23 | 4800 | 0.01 | 86.62
389 | Story20 | B58 | 150UB18.0 | Beam | 300PLUS-300 | Steel I/Wide Flange | 75 | 155 | 23 | 4800 | 0.01 | 86.62
390 | Story20 | B59 | 150UB18.0 | Beam | 300PLUS-300 | Steel I/Wide Flange | 75 | 155 | 23 | 4800 | 0.01 | 86.62
391 | Story20 | B60 | 150UB18.0 | Beam | 300PLUS-300 | Steel I/Wide Flange | 75 | 155 | 23 | 4800 | 0.01 | 86.62
392 | Story19 | B1 | 150UB18.0 | Beam | 300PLUS-300 | Steel I/Wide Flange | 75 | 155 | 23 | 4800 | 0.01 | 86.62
393 | Story19 | B2 | 150UB18.0 | Beam | 300PLUS-300 | Steel I/Wide Flange | 75 | 155 | 23 | 4800 | 0.01 | 86.62
394 | Story19 | B3 | 180UB22.2 | Beam | 300PLUS-300 | Steel I/Wide Flange | 90 | 179 | 28.2 | 4800 | 0.01 | 106.21
395 | Story19 | B4 | 150UB18.0 | Beam | 300PLUS-300 | Steel I/Wide Flange | 75 | 155 | 23 | 4800 | 0.01 | 86.62
396 | Story19 | B5 | 180UB22.2 | Beam | 300PLUS-300 | Steel I/Wide Flange | 90 | 179 | 28.2 | 4800 | 0.01 | 106.21
397 | Story19 | B6 | 150UB18.0 | Beam | 300PLUS-300 | Steel I/Wide Flange | 75 | 155 | 23 | 4800 | 0.01 | 86.62
398 | Story19 | B7 | 180UB22.2 | Beam | 300PLUS-300 | Steel I/Wide Flange | 90 | 179 | 28.2 | 4800 | 0.01 | 106.21
399 | Story19 | B8 | 150UB18.0 | Beam | 300PLUS-300 | Steel I/Wide Flange | 75 | 155 | 23 | 4800 | 0.01 | 86.62
400 | Story19 | B9 | 180UB22.2 | Beam | 300PLUS-300 | Steel I/Wide Flange | 90 | 179 | 28.2 | 4800 | 0.01 | 106.21
401 | Story19 | B10 | 150UB18.0 | Beam | 300PLUS-300 | Steel I/Wide Flange | 75 | 155 | 23 | 4800 | 0.01 | 86.62
402 | Story19 | B11 | 150UB18.0 | Beam | 300PLUS-300 | Steel I/Wide Flange | 75 | 155 | 23 | 4800 | 0.01 | 86.62
403 | Story19 | B12 | 150UB18.0 | Beam | 300PLUS-300 | Steel I/Wide Flange | 75 | 155 | 23 | 4800 | 0.01 | 86.62
404 | Story19 | B13 | 180UB22.2 | Beam | 300PLUS-300 | Steel I/Wide Flange | 90 | 179 | 28.2 | 4800 | 0.01 | 106.21
405 | Story19 | B14 | 180UB22.2 | Beam | 300PLUS-300 | Steel I/Wide Flange | 90 | 179 | 28.2 | 4800 | 0.01 | 106.21
406 | Story19 | B15 | 180UB22.2 | Beam | 300PLUS-300 | Steel I/Wide Flange | 90 | 179 | 28.2 | 4800 | 0.01 | 106.21
407 | Story19 | B16 | 180UB22.2 | Beam | 300PLUS-300 | Steel I/Wide Flange | 90 | 179 | 28.2 | 4800 | 0.01 | 106.21
408 | Story19 | B17 | 180UB22.2 | Beam | 300PLUS-300 | Steel I/Wide Flange | 90 | 179 | 28.2 | 4800 | 0.01 | 106.21
409 | Story19 | B18 | 180UB22.2 | Beam | 300PLUS-300 | Steel I/Wide Flange | 90 | 179 | 28.2 | 4800 | 0.01 | 106.21
410 | Story19 | B19 | 180UB22.2 | Beam | 300PLUS-300 | Steel I/Wide Flange | 90 | 179 | 28.2 | 4800 | 0.01 | 106.21
411 | Story19 | B20 | 180UB22.2 | Beam | 300PLUS-300 | Steel I/Wide Flange | 90 | 179 | 28.2 | 4800 | 0.01 | 106.21
412 | Story19 | B21 | 180UB22.2 | Beam | 300PLUS-300 | Steel I/Wide Flange | 90 | 179 | 28.2 | 4800 | 0.01 | 106.21
413 | Story19 | B22 | 150UB18.0 | Beam | 300PLUS-300 | Steel I/Wide Flange | 75 | 155 | 23 | 4800 | 0.01 | 86.62
414 | Story19 | B23 | 150UB18.0 | Beam | 300PLUS-300 | Steel I/Wide Flange | 75 | 155 | 23 | 4800 | 0.01 | 86.62
415 | Story19 | B24 | 180UB22.2 | Beam | 300PLUS-300 | Steel I/Wide Flange | 90 | 179 | 28.2 | 4800 | 0.01 | 106.21
416 | Story19 | B25 | 180UB22.2 | Beam | 300PLUS-300 | Steel I/Wide Flange | 90 | 179 | 28.2 | 4800 | 0.01 | 106.21
417 | Story19 | B26 | 180UB22.2 | Beam | 300PLUS-300 | Steel I/Wide Flange | 90 | 179 | 28.2 | 4800 | 0.01 | 106.21
418 | Story19 | B30 | 180UB22.2 | Beam | 300PLUS-300 | Steel I/Wide Flange | 90 | 179 | 28.2 | 4800 | 0.01 | 106.21
419 | Story19 | B31 | 180UB22.2 | Beam | 300PLUS-300 | Steel I/Wide Flange | 90 | 179 | 28.2 | 4800 | 0.01 | 106.21
420 | Story19 | B32 | 180UB22.2 | Beam | 300PLUS-300 | Steel I/Wide Flange | 90 | 179 | 28.2 | 4800 | 0.01 | 106.21
421 | Story19 | B33 | 150UB18.0 | Beam | 300PLUS-300 | Steel I/Wide Flange | 75 | 155 | 23 | 4800 | 0.01 | 86.62
422 | Story19 | B34 | 150UB18.0 | Beam | 300PLUS-300 | Steel I/Wide Flange | 75 | 155 | 23 | 4800 | 0.01 | 86.62
423 | Story19 | B35 | 180UB22.2 | Beam | 300PLUS-300 | Steel I/Wide Flange | 90 | 179 | 28.2 | 4800 | 0.01 | 106.21
424 | Story19 | B36 | 180UB22.2 | Beam | 300PLUS-300 | Steel I/Wide Flange | 90 | 179 | 28.2 | 4800 | 0.01 | 106.21
425 | Story19 | B37 | 180UB22.2 | Beam | 300PLUS-300 | Steel I/Wide Flange | 90 | 179 | 28.2 | 4800 | 0.01 | 106.21
426 | Story19 | B38 | 180UB22.2 | Beam | 300PLUS-300 | Steel I/Wide Flange | 90 | 179 | 28.2 | 4800 | 0.01 | 106.21
427 | Story19 | B40 | 180UB22.2 | Beam | 300PLUS-300 | Steel I/Wide Flange | 90 | 179 | 28.2 | 4800 | 0.01 | 106.21
428 | Story19 | B41 | 180UB22.2 | Beam | 300PLUS-300 | Steel I/Wide Flange | 90 | 179 | 28.2 | 4800 | 0.01 | 106.21
429 | Story19 | B42 | 180UB22.2 | Beam | 300PLUS-300 | Steel I/Wide Flange | 90 | 179 | 28.2 | 4800 | 0.01 | 106.21
430 | Story19 | B43 | 180UB22.2 | Beam | 300PLUS-300 | Steel I/Wide Flange | 90 | 179 | 28.2 | 4800 | 0.01 | 106.21
431 | Story19 | B44 | 150UB18.0 | Beam | 300PLUS-300 | Steel I/Wide Flange | 75 | 155 | 23 | 4800 | 0.01 | 86.62
432 | Story19 | B45 | 150UB18.0 | Beam | 300PLUS-300 | Steel I/Wide Flange | 75 | 155 | 23 | 4800 | 0.01 | 86.62
433 | Story19 | B46 | 180UB22.2 | Beam | 300PLUS-300 | Steel I/Wide Flange | 90 | 179 | 28.2 | 4800 | 0.01 | 106.21
434 | Story19 | B47 | 180UB22.2 | Beam | 300PLUS-300 | Steel I/Wide Flange | 90 | 179 | 28.2 | 4800 | 0.01 | 106.21
435 | Story19 | B48 | 180UB22.2 | Beam | 300PLUS-300 | Steel I/Wide Flange | 90 | 179 | 28.2 | 4800 | 0.01 | 106.21
436 | Story19 | B49 | 180UB22.2 | Beam | 300PLUS-300 | Steel I/Wide Flange | 90 | 179 | 28.2 | 4800 | 0.01 | 106.21
437 | Story19 | B50 | 180UB22.2 | Beam | 300PLUS-300 | Steel I/Wide Flange | 90 | 179 | 28.2 | 4800 | 0.01 | 106.21
438 | Story19 | B51 | 180UB22.2 | Beam | 300PLUS-300 | Steel I/Wide Flange | 90 | 179 | 28.2 | 4800 | 0.01 | 106.21
439 | Story19 | B52 | 180UB22.2 | Beam | 300PLUS-300 | Steel I/Wide Flange | 90 | 179 | 28.2 | 4800 | 0.01 | 106.21
440 | Story19 | B53 | 180UB22.2 | Beam | 300PLUS-300 | Steel I/Wide Flange | 90 | 179 | 28.2 | 4800 | 0.01 | 106.21
441 | Story19 | B54 | 180UB22.2 | Beam | 300PLUS-300 | Steel I/Wide Flange | 90 | 179 | 28.2 | 4800 | 0.01 | 106.21
442 | Story19 | B55 | 150UB18.0 | Beam | 300PLUS-300 | Steel I/Wide Flange | 75 | 155 | 23 | 4800 | 0.01 | 86.62
443 | Story19 | B56 | 150UB18.0 | Beam | 300PLUS-300 | Steel I/Wide Flange | 75 | 155 | 23 | 4800 | 0.01 | 86.62
444 | Story19 | B57 | 150UB18.0 | Beam | 300PLUS-300 | Steel I/Wide Flange | 75 | 155 | 23 | 4800 | 0.01 | 86.62
445 | Story19 | B58 | 150UB18.0 | Beam | 300PLUS-300 | Steel I/Wide Flange | 75 | 155 | 23 | 4800 | 0.01 | 86.62
446 | Story19 | B59 | 150UB18.0 | Beam | 300PLUS-300 | Steel I/Wide Flange | 75 | 155 | 23 | 4800 | 0.01 | 86.62
447 | Story19 | B60 | 150UB18.0 | Beam | 300PLUS-300 | Steel I/Wide Flange | 75 | 155 | 23 | 4800 | 0.01 | 86.62
448 | Story18 | B1 | 180UB22.2 | Beam | 300PLUS-300 | Steel I/Wide Flange | 90 | 179 | 28.2 | 4800 | 0.01 | 106.21
449 | Story18 | B2 | 180UB22.2 | Beam | 300PLUS-300 | Steel I/Wide Flange | 90 | 179 | 28.2 | 4800 | 0.01 | 106.21
450 | Story18 | B3 | 180UB22.2 | Beam | 300PLUS-300 | Steel I/Wide Flange | 90 | 179 | 28.2 | 4800 | 0.01 | 106.21
451 | Story18 | B4 | 180UB22.2 | Beam | 300PLUS-300 | Steel I/Wide Flange | 90 | 179 | 28.2 | 4800 | 0.01 | 106.21
452 | Story18 | B5 | 180UB22.2 | Beam | 300PLUS-300 | Steel I/Wide Flange | 90 | 179 | 28.2 | 4800 | 0.01 | 106.21
453 | Story18 | B6 | 180UB22.2 | Beam | 300PLUS-300 | Steel I/Wide Flange | 90 | 179 | 28.2 | 4800 | 0.01 | 106.21
454 | Story18 | B7 | 180UB22.2 | Beam | 300PLUS-300 | Steel I/Wide Flange | 90 | 179 | 28.2 | 4800 | 0.01 | 106.21
455 | Story18 | B8 | 180UB22.2 | Beam | 300PLUS-300 | Steel I/Wide Flange | 90 | 179 | 28.2 | 4800 | 0.01 | 106.21
456 | Story18 | B9 | 180UB22.2 | Beam | 300PLUS-300 | Steel I/Wide Flange | 90 | 179 | 28.2 | 4800 | 0.01 | 106.21
457 | Story18 | B10 | 180UB22.2 | Beam | 300PLUS-300 | Steel I/Wide Flange | 90 | 179 | 28.2 | 4800 | 0.01 | 106.21
458 | Story18 | B11 | 180UB22.2 | Beam | 300PLUS-300 | Steel I/Wide Flange | 90 | 179 | 28.2 | 4800 | 0.01 | 106.21
459 | Story18 | B12 | 180UB22.2 | Beam | 300PLUS-300 | Steel I/Wide Flange | 90 | 179 | 28.2 | 4800 | 0.01 | 106.21
460 | Story18 | B13 | 180UB22.2 | Beam | 300PLUS-300 | Steel I/Wide Flange | 90 | 179 | 28.2 | 4800 | 0.01 | 106.21
461 | Story18 | B14 | 180UB22.2 | Beam | 300PLUS-300 | Steel I/Wide Flange | 90 | 179 | 28.2 | 4800 | 0.01 | 106.21
462 | Story18 | B15 | 180UB22.2 | Beam | 300PLUS-300 | Steel I/Wide Flange | 90 | 179 | 28.2 | 4800 | 0.01 | 106.21
463 | Story18 | B16 | 180UB22.2 | Beam | 300PLUS-300 | Steel I/Wide Flange | 90 | 179 | 28.2 | 4800 | 0.01 | 106.21
464 | Story18 | B17 | 180UB22.2 | Beam | 300PLUS-300 | Steel I/Wide Flange | 90 | 179 | 28.2 | 4800 | 0.01 | 106.21
465 | Story18 | B18 | 180UB22.2 | Beam | 300PLUS-300 | Steel I/Wide Flange | 90 | 179 | 28.2 | 4800 | 0.01 | 106.21
466 | Story18 | B19 | 180UB22.2 | Beam | 300PLUS-300 | Steel I/Wide Flange | 90 | 179 | 28.2 | 4800 | 0.01 | 106.21
467 | Story18 | B20 | 180UB22.2 | Beam | 300PLUS-300 | Steel I/Wide Flange | 90 | 179 | 28.2 | 4800 | 0.01 | 106.21
468 | Story18 | B21 | 180UB22.2 | Beam | 300PLUS-300 | Steel I/Wide Flange | 90 | 179 | 28.2 | 4800 | 0.01 | 106.21
469 | Story18 | B22 | 180UB22.2 | Beam | 300PLUS-300 | Steel I/Wide Flange | 90 | 179 | 28.2 | 4800 | 0.01 | 106.21
470 | Story18 | B23 | 180UB22.2 | Beam | 300PLUS-300 | Steel I/Wide Flange | 90 | 179 | 28.2 | 4800 | 0.01 | 106.21
471 | Story18 | B24 | 180UB22.2 | Beam | 300PLUS-300 | Steel I/Wide Flange | 90 | 179 | 28.2 | 4800 | 0.01 | 106.21
472 | Story18 | B25 | 180UB22.2 | Beam | 300PLUS-300 | Steel I/Wide Flange | 90 | 179 | 28.2 | 4800 | 0.01 | 106.21
473 | Story18 | B26 | 180UB22.2 | Beam | 300PLUS-300 | Steel I/Wide Flange | 90 | 179 | 28.2 | 4800 | 0.01 | 106.21
474 | Story18 | B30 | 180UB22.2 | Beam | 300PLUS-300 | Steel I/Wide Flange | 90 | 179 | 28.2 | 4800 | 0.01 | 106.21
475 | Story18 | B31 | 180UB22.2 | Beam | 300PLUS-300 | Steel I/Wide Flange | 90 | 179 | 28.2 | 4800 | 0.01 | 106.21
476 | Story18 | B32 | 180UB22.2 | Beam | 300PLUS-300 | Steel I/Wide Flange | 90 | 179 | 28.2 | 4800 | 0.01 | 106.21
477 | Story18 | B33 | 180UB22.2 | Beam | 300PLUS-300 | Steel I/Wide Flange | 90 | 179 | 28.2 | 4800 | 0.01 | 106.21
478 | Story18 | B34 | 180UB22.2 | Beam | 300PLUS-300 | Steel I/Wide Flange | 90 | 179 | 28.2 | 4800 | 0.01 | 106.21
479 | Story18 | B35 | 180UB22.2 | Beam | 300PLUS-300 | Steel I/Wide Flange | 90 | 179 | 28.2 | 4800 | 0.01 | 106.21
480 | Story18 | B36 | 180UB22.2 | Beam | 300PLUS-300 | Steel I/Wide Flange | 90 | 179 | 28.2 | 4800 | 0.01 | 106.21
481 | Story18 | B37 | 180UB22.2 | Beam | 300PLUS-300 | Steel I/Wide Flange | 90 | 179 | 28.2 | 4800 | 0.01 | 106.21
482 | Story18 | B38 | 180UB22.2 | Beam | 300PLUS-300 | Steel I/Wide Flange | 90 | 179 | 28.2 | 4800 | 0.01 | 106.21
483 | Story18 | B40 | 180UB22.2 | Beam | 300PLUS-300 | Steel I/Wide Flange | 90 | 179 | 28.2 | 4800 | 0.01 | 106.21
484 | Story18 | B41 | 180UB22.2 | Beam | 300PLUS-300 | Steel I/Wide Flange | 90 | 179 | 28.2 | 4800 | 0.01 | 106.21
485 | Story18 | B42 | 180UB22.2 | Beam | 300PLUS-300 | Steel I/Wide Flange | 90 | 179 | 28.2 | 4800 | 0.01 | 106.21
486 | Story18 | B43 | 180UB22.2 | Beam | 300PLUS-300 | Steel I/Wide Flange | 90 | 179 | 28.2 | 4800 | 0.01 | 106.21
487 | Story18 | B44 | 180UB22.2 | Beam | 300PLUS-300 | Steel I/Wide Flange | 90 | 179 | 28.2 | 4800 | 0.01 | 106.21
488 | Story18 | B45 | 180UB22.2 | Beam | 300PLUS-300 | Steel I/Wide Flange | 90 | 179 | 28.2 | 4800 | 0.01 | 106.21
489 | Story18 | B46 | 180UB22.2 | Beam | 300PLUS-300 | Steel I/Wide Flange | 90 | 179 | 28.2 | 4800 | 0.01 | 106.21
490 | Story18 | B47 | 180UB22.2 | Beam | 300PLUS-300 | Steel I/Wide Flange | 90 | 179 | 28.2 | 4800 | 0.01 | 106.21
491 | Story18 | B48 | 180UB22.2 | Beam | 300PLUS-300 | Steel I/Wide Flange | 90 | 179 | 28.2 | 4800 | 0.01 | 106.21
492 | Story18 | B49 | 180UB22.2 | Beam | 300PLUS-300 | Steel I/Wide Flange | 90 | 179 | 28.2 | 4800 | 0.01 | 106.21
493 | Story18 | B50 | 180UB22.2 | Beam | 300PLUS-300 | Steel I/Wide Flange | 90 | 179 | 28.2 | 4800 | 0.01 | 106.21
494 | Story18 | B51 | 180UB22.2 | Beam | 300PLUS-300 | Steel I/Wide Flange | 90 | 179 | 28.2 | 4800 | 0.01 | 106.21
495 | Story18 | B52 | 180UB22.2 | Beam | 300PLUS-300 | Steel I/Wide Flange | 90 | 179 | 28.2 | 4800 | 0.01 | 106.21
496 | Story18 | B53 | 180UB22.2 | Beam | 300PLUS-300 | Steel I/Wide Flange | 90 | 179 | 28.2 | 4800 | 0.01 | 106.21
497 | Story18 | B54 | 180UB22.2 | Beam | 300PLUS-300 | Steel I/Wide Flange | 90 | 179 | 28.2 | 4800 | 0.01 | 106.21
498 | Story18 | B55 | 180UB22.2 | Beam | 300PLUS-300 | Steel I/Wide Flange | 90 | 179 | 28.2 | 4800 | 0.01 | 106.21
499 | Story18 | B56 | 180UB22.2 | Beam | 300PLUS-300 | Steel I/Wide Flange | 90 | 179 | 28.2 | 4800 | 0.01 | 106.21
500 | Story18 | B57 | 180UB22.2 | Beam | 300PLUS-300 | Steel I/Wide Flange | 90 | 179 | 28.2 | 4800 | 0.01 | 106.21
501 | Story18 | B58 | 180UB22.2 | Beam | 300PLUS-300 | Steel I/Wide Flange | 90 | 179 | 28.2 | 4800 | 0.01 | 106.21
502 | Story18 | B59 | 180UB22.2 | Beam | 300PLUS-300 | Steel I/Wide Flange | 90 | 179 | 28.2 | 4800 | 0.01 | 106.21
503 | Story18 | B60 | 180UB22.2 | Beam | 300PLUS-300 | Steel I/Wide Flange | 90 | 179 | 28.2 | 4800 | 0.01 | 106.21
504 | Story17 | B1 | 180UB22.2 | Beam | 300PLUS-300 | Steel I/Wide Flange | 90 | 179 | 28.2 | 4800 | 0.01 | 106.21
505 | Story17 | B2 | 180UB22.2 | Beam | 300PLUS-300 | Steel I/Wide Flange | 90 | 179 | 28.2 | 4800 | 0.01 | 106.21
506 | Story17 | B3 | 180UB22.2 | Beam | 300PLUS-300 | Steel I/Wide Flange | 90 | 179 | 28.2 | 4800 | 0.01 | 106.21
507 | Story17 | B4 | 180UB22.2 | Beam | 300PLUS-300 | Steel I/Wide Flange | 90 | 179 | 28.2 | 4800 | 0.01 | 106.21
508 | Story17 | B5 | 180UB22.2 | Beam | 300PLUS-300 | Steel I/Wide Flange | 90 | 179 | 28.2 | 4800 | 0.01 | 106.21
509 | Story17 | B6 | 180UB22.2 | Beam | 300PLUS-300 | Steel I/Wide Flange | 90 | 179 | 28.2 | 4800 | 0.01 | 106.21
510 | Story17 | B7 | 180UB22.2 | Beam | 300PLUS-300 | Steel I/Wide Flange | 90 | 179 | 28.2 | 4800 | 0.01 | 106.21
511 | Story17 | B8 | 180UB22.2 | Beam | 300PLUS-300 | Steel I/Wide Flange | 90 | 179 | 28.2 | 4800 | 0.01 | 106.21
512 | Story17 | B9 | 180UB22.2 | Beam | 300PLUS-300 | Steel I/Wide Flange | 90 | 179 | 28.2 | 4800 | 0.01 | 106.21
513 | Story17 | B10 | 180UB22.2 | Beam | 300PLUS-300 | Steel I/Wide Flange | 90 | 179 | 28.2 | 4800 | 0.01 | 106.21
514 | Story17 | B11 | 180UB22.2 | Beam | 300PLUS-300 | Steel I/Wide Flange | 90 | 179 | 28.2 | 4800 | 0.01 | 106.21
515 | Story17 | B12 | 180UB22.2 | Beam | 300PLUS-300 | Steel I/Wide Flange | 90 | 179 | 28.2 | 4800 | 0.01 | 106.21
516 | Story17 | B13 | 180UB22.2 | Beam | 300PLUS-300 | Steel I/Wide Flange | 90 | 179 | 28.2 | 4800 | 0.01 | 106.21
517 | Story17 | B14 | 180UB22.2 | Beam | 300PLUS-300 | Steel I/Wide Flange | 90 | 179 | 28.2 | 4800 | 0.01 | 106.21
518 | Story17 | B15 | 180UB22.2 | Beam | 300PLUS-300 | Steel I/Wide Flange | 90 | 179 | 28.2 | 4800 | 0.01 | 106.21
519 | Story17 | B16 | 180UB22.2 | Beam | 300PLUS-300 | Steel I/Wide Flange | 90 | 179 | 28.2 | 4800 | 0.01 | 106.21
520 | Story17 | B17 | 180UB22.2 | Beam | 300PLUS-300 | Steel I/Wide Flange | 90 | 179 | 28.2 | 4800 | 0.01 | 106.21
521 | Story17 | B18 | 180UB22.2 | Beam | 300PLUS-300 | Steel I/Wide Flange | 90 | 179 | 28.2 | 4800 | 0.01 | 106.21
522 | Story17 | B19 | 180UB22.2 | Beam | 300PLUS-300 | Steel I/Wide Flange | 90 | 179 | 28.2 | 4800 | 0.01 | 106.21
523 | Story17 | B20 | 180UB22.2 | Beam | 300PLUS-300 | Steel I/Wide Flange | 90 | 179 | 28.2 | 4800 | 0.01 | 106.21
524 | Story17 | B21 | 180UB22.2 | Beam | 300PLUS-300 | Steel I/Wide Flange | 90 | 179 | 28.2 | 4800 | 0.01 | 106.21
525 | Story17 | B22 | 180UB22.2 | Beam | 300PLUS-300 | Steel I/Wide Flange | 90 | 179 | 28.2 | 4800 | 0.01 | 106.21
526 | Story17 | B23 | 180UB22.2 | Beam | 300PLUS-300 | Steel I/Wide Flange | 90 | 179 | 28.2 | 4800 | 0.01 | 106.21
527 | Story17 | B24 | 180UB22.2 | Beam | 300PLUS-300 | Steel I/Wide Flange | 90 | 179 | 28.2 | 4800 | 0.01 | 106.21
528 | Story17 | B25 | 180UB22.2 | Beam | 300PLUS-300 | Steel I/Wide Flange | 90 | 179 | 28.2 | 4800 | 0.01 | 106.21
529 | Story17 | B26 | 180UB22.2 | Beam | 300PLUS-300 | Steel I/Wide Flange | 90 | 179 | 28.2 | 4800 | 0.01 | 106.21
530 | Story17 | B30 | 180UB22.2 | Beam | 300PLUS-300 | Steel I/Wide Flange | 90 | 179 | 28.2 | 4800 | 0.01 | 106.21
531 | Story17 | B31 | 180UB22.2 | Beam | 300PLUS-300 | Steel I/Wide Flange | 90 | 179 | 28.2 | 4800 | 0.01 | 106.21
532 | Story17 | B32 | 180UB22.2 | Beam | 300PLUS-300 | Steel I/Wide Flange | 90 | 179 | 28.2 | 4800 | 0.01 | 106.21
533 | Story17 | B33 | 180UB22.2 | Beam | 300PLUS-300 | Steel I/Wide Flange | 90 | 179 | 28.2 | 4800 | 0.01 | 106.21
534 | Story17 | B34 | 180UB22.2 | Beam | 300PLUS-300 | Steel I/Wide Flange | 90 | 179 | 28.2 | 4800 | 0.01 | 106.21
535 | Story17 | B35 | 180UB22.2 | Beam | 300PLUS-300 | Steel I/Wide Flange | 90 | 179 | 28.2 | 4800 | 0.01 | 106.21
536 | Story17 | B36 | 180UB22.2 | Beam | 300PLUS-300 | Steel I/Wide Flange | 90 | 179 | 28.2 | 4800 | 0.01 | 106.21
537 | Story17 | B37 | 180UB22.2 | Beam | 300PLUS-300 | Steel I/Wide Flange | 90 | 179 | 28.2 | 4800 | 0.01 | 106.21
538 | Story17 | B38 | 180UB22.2 | Beam | 300PLUS-300 | Steel I/Wide Flange | 90 | 179 | 28.2 | 4800 | 0.01 | 106.21
539 | Story17 | B40 | 180UB22.2 | Beam | 300PLUS-300 | Steel I/Wide Flange | 90 | 179 | 28.2 | 4800 | 0.01 | 106.21
540 | Story17 | B41 | 180UB22.2 | Beam | 300PLUS-300 | Steel I/Wide Flange | 90 | 179 | 28.2 | 4800 | 0.01 | 106.21
541 | Story17 | B42 | 180UB22.2 | Beam | 300PLUS-300 | Steel I/Wide Flange | 90 | 179 | 28.2 | 4800 | 0.01 | 106.21
542 | Story17 | B43 | 180UB22.2 | Beam | 300PLUS-300 | Steel I/Wide Flange | 90 | 179 | 28.2 | 4800 | 0.01 | 106.21
543 | Story17 | B44 | 180UB22.2 | Beam | 300PLUS-300 | Steel I/Wide Flange | 90 | 179 | 28.2 | 4800 | 0.01 | 106.21
544 | Story17 | B45 | 180UB22.2 | Beam | 300PLUS-300 | Steel I/Wide Flange | 90 | 179 | 28.2 | 4800 | 0.01 | 106.21
545 | Story17 | B46 | 180UB22.2 | Beam | 300PLUS-300 | Steel I/Wide Flange | 90 | 179 | 28.2 | 4800 | 0.01 | 106.21
546 | Story17 | B47 | 180UB22.2 | Beam | 300PLUS-300 | Steel I/Wide Flange | 90 | 179 | 28.2 | 4800 | 0.01 | 106.21
547 | Story17 | B48 | 180UB22.2 | Beam | 300PLUS-300 | Steel I/Wide Flange | 90 | 179 | 28.2 | 4800 | 0.01 | 106.21
548 | Story17 | B49 | 180UB22.2 | Beam | 300PLUS-300 | Steel I/Wide Flange | 90 | 179 | 28.2 | 4800 | 0.01 | 106.21
549 | Story17 | B50 | 180UB22.2 | Beam | 300PLUS-300 | Steel I/Wide Flange | 90 | 179 | 28.2 | 4800 | 0.01 | 106.21
550 | Story17 | B51 | 180UB22.2 | Beam | 300PLUS-300 | Steel I/Wide Flange | 90 | 179 | 28.2 | 4800 | 0.01 | 106.21
551 | Story17 | B52 | 180UB22.2 | Beam | 300PLUS-300 | Steel I/Wide Flange | 90 | 179 | 28.2 | 4800 | 0.01 | 106.21
552 | Story17 | B53 | 180UB22.2 | Beam | 300PLUS-300 | Steel I/Wide Flange | 90 | 179 | 28.2 | 4800 | 0.01 | 106.21
553 | Story17 | B54 | 180UB22.2 | Beam | 300PLUS-300 | Steel I/Wide Flange | 90 | 179 | 28.2 | 4800 | 0.01 | 106.21
554 | Story17 | B55 | 180UB22.2 | Beam | 300PLUS-300 | Steel I/Wide Flange | 90 | 179 | 28.2 | 4800 | 0.01 | 106.21
555 | Story17 | B56 | 180UB22.2 | Beam | 300PLUS-300 | Steel I/Wide Flange | 90 | 179 | 28.2 | 4800 | 0.01 | 106.21
556 | Story17 | B57 | 180UB22.2 | Beam | 300PLUS-300 | Steel I/Wide Flange | 90 | 179 | 28.2 | 4800 | 0.01 | 106.21
557 | Story17 | B58 | 180UB22.2 | Beam | 300PLUS-300 | Steel I/Wide Flange | 90 | 179 | 28.2 | 4800 | 0.01 | 106.21
558 | Story17 | B59 | 180UB22.2 | Beam | 300PLUS-300 | Steel I/Wide Flange | 90 | 179 | 28.2 | 4800 | 0.01 | 106.21
559 | Story17 | B60 | 180UB22.2 | Beam | 300PLUS-300 | Steel I/Wide Flange | 90 | 179 | 28.2 | 4800 | 0.01 | 106.21
560 | Story16 | B1 | 180UB22.2 | Beam | 300PLUS-300 | Steel I/Wide Flange | 90 | 179 | 28.2 | 4800 | 0.01 | 106.21
561 | Story16 | B2 | 180UB22.2 | Beam | 300PLUS-300 | Steel I/Wide Flange | 90 | 179 | 28.2 | 4800 | 0.01 | 106.21
562 | Story16 | B3 | 180UB22.2 | Beam | 300PLUS-300 | Steel I/Wide Flange | 90 | 179 | 28.2 | 4800 | 0.01 | 106.21
563 | Story16 | B4 | 180UB22.2 | Beam | 300PLUS-300 | Steel I/Wide Flange | 90 | 179 | 28.2 | 4800 | 0.01 | 106.21
564 | Story16 | B5 | 180UB22.2 | Beam | 300PLUS-300 | Steel I/Wide Flange | 90 | 179 | 28.2 | 4800 | 0.01 | 106.21
565 | Story16 | B6 | 180UB22.2 | Beam | 300PLUS-300 | Steel I/Wide Flange | 90 | 179 | 28.2 | 4800 | 0.01 | 106.21
566 | Story16 | B7 | 180UB22.2 | Beam | 300PLUS-300 | Steel I/Wide Flange | 90 | 179 | 28.2 | 4800 | 0.01 | 106.21
567 | Story16 | B8 | 180UB22.2 | Beam | 300PLUS-300 | Steel I/Wide Flange | 90 | 179 | 28.2 | 4800 | 0.01 | 106.21
568 | Story16 | B9 | 180UB22.2 | Beam | 300PLUS-300 | Steel I/Wide Flange | 90 | 179 | 28.2 | 4800 | 0.01 | 106.21
569 | Story16 | B10 | 180UB22.2 | Beam | 300PLUS-300 | Steel I/Wide Flange | 90 | 179 | 28.2 | 4800 | 0.01 | 106.21
570 | Story16 | B11 | 180UB22.2 | Beam | 300PLUS-300 | Steel I/Wide Flange | 90 | 179 | 28.2 | 4800 | 0.01 | 106.21
571 | Story16 | B12 | 180UB22.2 | Beam | 300PLUS-300 | Steel I/Wide Flange | 90 | 179 | 28.2 | 4800 | 0.01 | 106.21
572 | Story16 | B13 | 180UB22.2 | Beam | 300PLUS-300 | Steel I/Wide Flange | 90 | 179 | 28.2 | 4800 | 0.01 | 106.21
573 | Story16 | B14 | 180UB22.2 | Beam | 300PLUS-300 | Steel I/Wide Flange | 90 | 179 | 28.2 | 4800 | 0.01 | 106.21
574 | Story16 | B15 | 180UB22.2 | Beam | 300PLUS-300 | Steel I/Wide Flange | 90 | 179 | 28.2 | 4800 | 0.01 | 106.21
575 | Story16 | B16 | 180UB22.2 | Beam | 300PLUS-300 | Steel I/Wide Flange | 90 | 179 | 28.2 | 4800 | 0.01 | 106.21
576 | Story16 | B17 | 180UB22.2 | Beam | 300PLUS-300 | Steel I/Wide Flange | 90 | 179 | 28.2 | 4800 | 0.01 | 106.21
577 | Story16 | B18 | 180UB22.2 | Beam | 300PLUS-300 | Steel I/Wide Flange | 90 | 179 | 28.2 | 4800 | 0.01 | 106.21
578 | Story16 | B19 | 180UB22.2 | Beam | 300PLUS-300 | Steel I/Wide Flange | 90 | 179 | 28.2 | 4800 | 0.01 | 106.21
579 | Story16 | B20 | 180UB22.2 | Beam | 300PLUS-300 | Steel I/Wide Flange | 90 | 179 | 28.2 | 4800 | 0.01 | 106.21
580 | Story16 | B21 | 180UB22.2 | Beam | 300PLUS-300 | Steel I/Wide Flange | 90 | 179 | 28.2 | 4800 | 0.01 | 106.21
581 | Story16 | B22 | 180UB22.2 | Beam | 300PLUS-300 | Steel I/Wide Flange | 90 | 179 | 28.2 | 4800 | 0.01 | 106.21
582 | Story16 | B23 | 180UB22.2 | Beam | 300PLUS-300 | Steel I/Wide Flange | 90 | 179 | 28.2 | 4800 | 0.01 | 106.21
583 | Story16 | B24 | 180UB22.2 | Beam | 300PLUS-300 | Steel I/Wide Flange | 90 | 179 | 28.2 | 4800 | 0.01 | 106.21
584 | Story16 | B25 | 180UB22.2 | Beam | 300PLUS-300 | Steel I/Wide Flange | 90 | 179 | 28.2 | 4800 | 0.01 | 106.21
585 | Story16 | B26 | 180UB22.2 | Beam | 300PLUS-300 | Steel I/Wide Flange | 90 | 179 | 28.2 | 4800 | 0.01 | 106.21
586 | Story16 | B30 | 180UB22.2 | Beam | 300PLUS-300 | Steel I/Wide Flange | 90 | 179 | 28.2 | 4800 | 0.01 | 106.21
587 | Story16 | B31 | 180UB22.2 | Beam | 300PLUS-300 | Steel I/Wide Flange | 90 | 179 | 28.2 | 4800 | 0.01 | 106.21
588 | Story16 | B32 | 180UB22.2 | Beam | 300PLUS-300 | Steel I/Wide Flange | 90 | 179 | 28.2 | 4800 | 0.01 | 106.21
589 | Story16 | B33 | 180UB22.2 | Beam | 300PLUS-300 | Steel I/Wide Flange | 90 | 179 | 28.2 | 4800 | 0.01 | 106.21
590 | Story16 | B34 | 180UB22.2 | Beam | 300PLUS-300 | Steel I/Wide Flange | 90 | 179 | 28.2 | 4800 | 0.01 | 106.21
591 | Story16 | B35 | 180UB22.2 | Beam | 300PLUS-300 | Steel I/Wide Flange | 90 | 179 | 28.2 | 4800 | 0.01 | 106.21
592 | Story16 | B36 | 180UB22.2 | Beam | 300PLUS-300 | Steel I/Wide Flange | 90 | 179 | 28.2 | 4800 | 0.01 | 106.21
593 | Story16 | B37 | 180UB22.2 | Beam | 300PLUS-300 | Steel I/Wide Flange | 90 | 179 | 28.2 | 4800 | 0.01 | 106.21
594 | Story16 | B38 | 180UB22.2 | Beam | 300PLUS-300 | Steel I/Wide Flange | 90 | 179 | 28.2 | 4800 | 0.01 | 106.21
595 | Story16 | B40 | 180UB22.2 | Beam | 300PLUS-300 | Steel I/Wide Flange | 90 | 179 | 28.2 | 4800 | 0.01 | 106.21
596 | Story16 | B41 | 180UB22.2 | Beam | 300PLUS-300 | Steel I/Wide Flange | 90 | 179 | 28.2 | 4800 | 0.01 | 106.21
597 | Story16 | B42 | 180UB22.2 | Beam | 300PLUS-300 | Steel I/Wide Flange | 90 | 179 | 28.2 | 4800 | 0.01 | 106.21
598 | Story16 | B43 | 180UB22.2 | Beam | 300PLUS-300 | Steel I/Wide Flange | 90 | 179 | 28.2 | 4800 | 0.01 | 106.21
599 | Story16 | B44 | 180UB22.2 | Beam | 300PLUS-300 | Steel I/Wide Flange | 90 | 179 | 28.2 | 4800 | 0.01 | 106.21
600 | Story16 | B45 | 180UB22.2 | Beam | 300PLUS-300 | Steel I/Wide Flange | 90 | 179 | 28.2 | 4800 | 0.01 | 106.21
601 | Story16 | B46 | 180UB22.2 | Beam | 300PLUS-300 | Steel I/Wide Flange | 90 | 179 | 28.2 | 4800 | 0.01 | 106.21
602 | Story16 | B47 | 180UB22.2 | Beam | 300PLUS-300 | Steel I/Wide Flange | 90 | 179 | 28.2 | 4800 | 0.01 | 106.21
603 | Story16 | B48 | 180UB22.2 | Beam | 300PLUS-300 | Steel I/Wide Flange | 90 | 179 | 28.2 | 4800 | 0.01 | 106.21
604 | Story16 | B49 | 180UB22.2 | Beam | 300PLUS-300 | Steel I/Wide Flange | 90 | 179 | 28.2 | 4800 | 0.01 | 106.21
605 | Story16 | B50 | 180UB22.2 | Beam | 300PLUS-300 | Steel I/Wide Flange | 90 | 179 | 28.2 | 4800 | 0.01 | 106.21
606 | Story16 | B51 | 180UB22.2 | Beam | 300PLUS-300 | Steel I/Wide Flange | 90 | 179 | 28.2 | 4800 | 0.01 | 106.21
607 | Story16 | B52 | 180UB22.2 | Beam | 300PLUS-300 | Steel I/Wide Flange | 90 | 179 | 28.2 | 4800 | 0.01 | 106.21
608 | Story16 | B53 | 180UB22.2 | Beam | 300PLUS-300 | Steel I/Wide Flange | 90 | 179 | 28.2 | 4800 | 0.01 | 106.21
609 | Story16 | B54 | 180UB22.2 | Beam | 300PLUS-300 | Steel I/Wide Flange | 90 | 179 | 28.2 | 4800 | 0.01 | 106.21
610 | Story16 | B55 | 180UB22.2 | Beam | 300PLUS-300 | Steel I/Wide Flange | 90 | 179 | 28.2 | 4800 | 0.01 | 106.21
611 | Story16 | B56 | 180UB22.2 | Beam | 300PLUS-300 | Steel I/Wide Flange | 90 | 179 | 28.2 | 4800 | 0.01 | 106.21
612 | Story16 | B57 | 180UB22.2 | Beam | 300PLUS-300 | Steel I/Wide Flange | 90 | 179 | 28.2 | 4800 | 0.01 | 106.21
613 | Story16 | B58 | 180UB22.2 | Beam | 300PLUS-300 | Steel I/Wide Flange | 90 | 179 | 28.2 | 4800 | 0.01 | 106.21
614 | Story16 | B59 | 180UB22.2 | Beam | 300PLUS-300 | Steel I/Wide Flange | 90 | 179 | 28.2 | 4800 | 0.01 | 106.21
615 | Story16 | B60 | 180UB22.2 | Beam | 300PLUS-300 | Steel I/Wide Flange | 90 | 179 | 28.2 | 4800 | 0.01 | 106.21
616 | Story15 | B1 | 180UB22.2 | Beam | 300PLUS-300 | Steel I/Wide Flange | 90 | 179 | 28.2 | 4800 | 0.01 | 106.21
617 | Story15 | B2 | 180UB22.2 | Beam | 300PLUS-300 | Steel I/Wide Flange | 90 | 179 | 28.2 | 4800 | 0.01 | 106.21
618 | Story15 | B3 | 180UB22.2 | Beam | 300PLUS-300 | Steel I/Wide Flange | 90 | 179 | 28.2 | 4800 | 0.01 | 106.21
619 | Story15 | B4 | 180UB22.2 | Beam | 300PLUS-300 | Steel I/Wide Flange | 90 | 179 | 28.2 | 4800 | 0.01 | 106.21
620 | Story15 | B5 | 180UB22.2 | Beam | 300PLUS-300 | Steel I/Wide Flange | 90 | 179 | 28.2 | 4800 | 0.01 | 106.21
621 | Story15 | B6 | 180UB22.2 | Beam | 300PLUS-300 | Steel I/Wide Flange | 90 | 179 | 28.2 | 4800 | 0.01 | 106.21
622 | Story15 | B7 | 180UB22.2 | Beam | 300PLUS-300 | Steel I/Wide Flange | 90 | 179 | 28.2 | 4800 | 0.01 | 106.21
623 | Story15 | B8 | 180UB22.2 | Beam | 300PLUS-300 | Steel I/Wide Flange | 90 | 179 | 28.2 | 4800 | 0.01 | 106.21
624 | Story15 | B9 | 180UB22.2 | Beam | 300PLUS-300 | Steel I/Wide Flange | 90 | 179 | 28.2 | 4800 | 0.01 | 106.21
625 | Story15 | B10 | 180UB22.2 | Beam | 300PLUS-300 | Steel I/Wide Flange | 90 | 179 | 28.2 | 4800 | 0.01 | 106.21
626 | Story15 | B11 | 180UB22.2 | Beam | 300PLUS-300 | Steel I/Wide Flange | 90 | 179 | 28.2 | 4800 | 0.01 | 106.21
627 | Story15 | B12 | 180UB22.2 | Beam | 300PLUS-300 | Steel I/Wide Flange | 90 | 179 | 28.2 | 4800 | 0.01 | 106.21
628 | Story15 | B13 | 180UB22.2 | Beam | 300PLUS-300 | Steel I/Wide Flange | 90 | 179 | 28.2 | 4800 | 0.01 | 106.21
629 | Story15 | B14 | 180UB22.2 | Beam | 300PLUS-300 | Steel I/Wide Flange | 90 | 179 | 28.2 | 4800 | 0.01 | 106.21
630 | Story15 | B15 | 180UB22.2 | Beam | 300PLUS-300 | Steel I/Wide Flange | 90 | 179 | 28.2 | 4800 | 0.01 | 106.21
631 | Story15 | B16 | 180UB22.2 | Beam | 300PLUS-300 | Steel I/Wide Flange | 90 | 179 | 28.2 | 4800 | 0.01 | 106.21
632 | Story15 | B17 | 180UB22.2 | Beam | 300PLUS-300 | Steel I/Wide Flange | 90 | 179 | 28.2 | 4800 | 0.01 | 106.21
633 | Story15 | B18 | 180UB22.2 | Beam | 300PLUS-300 | Steel I/Wide Flange | 90 | 179 | 28.2 | 4800 | 0.01 | 106.21
634 | Story15 | B19 | 180UB22.2 | Beam | 300PLUS-300 | Steel I/Wide Flange | 90 | 179 | 28.2 | 4800 | 0.01 | 106.21
635 | Story15 | B20 | 180UB22.2 | Beam | 300PLUS-300 | Steel I/Wide Flange | 90 | 179 | 28.2 | 4800 | 0.01 | 106.21
636 | Story15 | B21 | 180UB22.2 | Beam | 300PLUS-300 | Steel I/Wide Flange | 90 | 179 | 28.2 | 4800 | 0.01 | 106.21
637 | Story15 | B22 | 180UB22.2 | Beam | 300PLUS-300 | Steel I/Wide Flange | 90 | 179 | 28.2 | 4800 | 0.01 | 106.21
638 | Story15 | B23 | 180UB22.2 | Beam | 300PLUS-300 | Steel I/Wide Flange | 90 | 179 | 28.2 | 4800 | 0.01 | 106.21
639 | Story15 | B24 | 180UB22.2 | Beam | 300PLUS-300 | Steel I/Wide Flange | 90 | 179 | 28.2 | 4800 | 0.01 | 106.21
640 | Story15 | B25 | 180UB22.2 | Beam | 300PLUS-300 | Steel I/Wide Flange | 90 | 179 | 28.2 | 4800 | 0.01 | 106.21
641 | Story15 | B26 | 180UB22.2 | Beam | 300PLUS-300 | Steel I/Wide Flange | 90 | 179 | 28.2 | 4800 | 0.01 | 106.21
642 | Story15 | B30 | 180UB22.2 | Beam | 300PLUS-300 | Steel I/Wide Flange | 90 | 179 | 28.2 | 4800 | 0.01 | 106.21
643 | Story15 | B31 | 180UB22.2 | Beam | 300PLUS-300 | Steel I/Wide Flange | 90 | 179 | 28.2 | 4800 | 0.01 | 106.21
644 | Story15 | B32 | 180UB22.2 | Beam | 300PLUS-300 | Steel I/Wide Flange | 90 | 179 | 28.2 | 4800 | 0.01 | 106.21
645 | Story15 | B33 | 180UB22.2 | Beam | 300PLUS-300 | Steel I/Wide Flange | 90 | 179 | 28.2 | 4800 | 0.01 | 106.21
646 | Story15 | B34 | 180UB22.2 | Beam | 300PLUS-300 | Steel I/Wide Flange | 90 | 179 | 28.2 | 4800 | 0.01 | 106.21
647 | Story15 | B35 | 180UB22.2 | Beam | 300PLUS-300 | Steel I/Wide Flange | 90 | 179 | 28.2 | 4800 | 0.01 | 106.21
648 | Story15 | B36 | 180UB22.2 | Beam | 300PLUS-300 | Steel I/Wide Flange | 90 | 179 | 28.2 | 4800 | 0.01 | 106.21
649 | Story15 | B37 | 180UB22.2 | Beam | 300PLUS-300 | Steel I/Wide Flange | 90 | 179 | 28.2 | 4800 | 0.01 | 106.21
650 | Story15 | B38 | 180UB22.2 | Beam | 300PLUS-300 | Steel I/Wide Flange | 90 | 179 | 28.2 | 4800 | 0.01 | 106.21
651 | Story15 | B40 | 180UB22.2 | Beam | 300PLUS-300 | Steel I/Wide Flange | 90 | 179 | 28.2 | 4800 | 0.01 | 106.21
652 | Story15 | B41 | 180UB22.2 | Beam | 300PLUS-300 | Steel I/Wide Flange | 90 | 179 | 28.2 | 4800 | 0.01 | 106.21
653 | Story15 | B42 | 180UB22.2 | Beam | 300PLUS-300 | Steel I/Wide Flange | 90 | 179 | 28.2 | 4800 | 0.01 | 106.21
654 | Story15 | B43 | 180UB22.2 | Beam | 300PLUS-300 | Steel I/Wide Flange | 90 | 179 | 28.2 | 4800 | 0.01 | 106.21
655 | Story15 | B44 | 180UB22.2 | Beam | 300PLUS-300 | Steel I/Wide Flange | 90 | 179 | 28.2 | 4800 | 0.01 | 106.21
656 | Story15 | B45 | 180UB22.2 | Beam | 300PLUS-300 | Steel I/Wide Flange | 90 | 179 | 28.2 | 4800 | 0.01 | 106.21
657 | Story15 | B46 | 180UB22.2 | Beam | 300PLUS-300 | Steel I/Wide Flange | 90 | 179 | 28.2 | 4800 | 0.01 | 106.21
658 | Story15 | B47 | 180UB22.2 | Beam | 300PLUS-300 | Steel I/Wide Flange | 90 | 179 | 28.2 | 4800 | 0.01 | 106.21
659 | Story15 | B48 | 180UB22.2 | Beam | 300PLUS-300 | Steel I/Wide Flange | 90 | 179 | 28.2 | 4800 | 0.01 | 106.21
660 | Story15 | B49 | 180UB22.2 | Beam | 300PLUS-300 | Steel I/Wide Flange | 90 | 179 | 28.2 | 4800 | 0.01 | 106.21
661 | Story15 | B50 | 180UB22.2 | Beam | 300PLUS-300 | Steel I/Wide Flange | 90 | 179 | 28.2 | 4800 | 0.01 | 106.21
662 | Story15 | B51 | 180UB22.2 | Beam | 300PLUS-300 | Steel I/Wide Flange | 90 | 179 | 28.2 | 4800 | 0.01 | 106.21
663 | Story15 | B52 | 180UB22.2 | Beam | 300PLUS-300 | Steel I/Wide Flange | 90 | 179 | 28.2 | 4800 | 0.01 | 106.21
664 | Story15 | B53 | 180UB22.2 | Beam | 300PLUS-300 | Steel I/Wide Flange | 90 | 179 | 28.2 | 4800 | 0.01 | 106.21
665 | Story15 | B54 | 180UB22.2 | Beam | 300PLUS-300 | Steel I/Wide Flange | 90 | 179 | 28.2 | 4800 | 0.01 | 106.21
666 | Story15 | B55 | 180UB22.2 | Beam | 300PLUS-300 | Steel I/Wide Flange | 90 | 179 | 28.2 | 4800 | 0.01 | 106.21
667 | Story15 | B56 | 180UB22.2 | Beam | 300PLUS-300 | Steel I/Wide Flange | 90 | 179 | 28.2 | 4800 | 0.01 | 106.21
668 | Story15 | B57 | 180UB22.2 | Beam | 300PLUS-300 | Steel I/Wide Flange | 90 | 179 | 28.2 | 4800 | 0.01 | 106.21
669 | Story15 | B58 | 180UB22.2 | Beam | 300PLUS-300 | Steel I/Wide Flange | 90 | 179 | 28.2 | 4800 | 0.01 | 106.21
670 | Story15 | B59 | 180UB22.2 | Beam | 300PLUS-300 | Steel I/Wide Flange | 90 | 179 | 28.2 | 4800 | 0.01 | 106.21
671 | Story15 | B60 | 180UB22.2 | Beam | 300PLUS-300 | Steel I/Wide Flange | 90 | 179 | 28.2 | 4800 | 0.01 | 106.21
672 | Story14 | B1 | 150UB18.0 | Beam | 300PLUS-300 | Steel I/Wide Flange | 75 | 155 | 23 | 4800 | 0.01 | 86.62
673 | Story14 | B2 | 150UB18.0 | Beam | 300PLUS-300 | Steel I/Wide Flange | 75 | 155 | 23 | 4800 | 0.01 | 86.62
674 | Story14 | B3 | 180UB22.2 | Beam | 300PLUS-300 | Steel I/Wide Flange | 90 | 179 | 28.2 | 4800 | 0.01 | 106.21
675 | Story14 | B4 | 150UB18.0 | Beam | 300PLUS-300 | Steel I/Wide Flange | 75 | 155 | 23 | 4800 | 0.01 | 86.62
676 | Story14 | B5 | 180UB22.2 | Beam | 300PLUS-300 | Steel I/Wide Flange | 90 | 179 | 28.2 | 4800 | 0.01 | 106.21
677 | Story14 | B6 | 150UB18.0 | Beam | 300PLUS-300 | Steel I/Wide Flange | 75 | 155 | 23 | 4800 | 0.01 | 86.62
678 | Story14 | B7 | 180UB22.2 | Beam | 300PLUS-300 | Steel I/Wide Flange | 90 | 179 | 28.2 | 4800 | 0.01 | 106.21
679 | Story14 | B8 | 150UB18.0 | Beam | 300PLUS-300 | Steel I/Wide Flange | 75 | 155 | 23 | 4800 | 0.01 | 86.62
680 | Story14 | B9 | 180UB22.2 | Beam | 300PLUS-300 | Steel I/Wide Flange | 90 | 179 | 28.2 | 4800 | 0.01 | 106.21
681 | Story14 | B10 | 150UB18.0 | Beam | 300PLUS-300 | Steel I/Wide Flange | 75 | 155 | 23 | 4800 | 0.01 | 86.62
682 | Story14 | B11 | 150UB18.0 | Beam | 300PLUS-300 | Steel I/Wide Flange | 75 | 155 | 23 | 4800 | 0.01 | 86.62
683 | Story14 | B12 | 150UB18.0 | Beam | 300PLUS-300 | Steel I/Wide Flange | 75 | 155 | 23 | 4800 | 0.01 | 86.62
684 | Story14 | B13 | 180UB22.2 | Beam | 300PLUS-300 | Steel I/Wide Flange | 90 | 179 | 28.2 | 4800 | 0.01 | 106.21
685 | Story14 | B14 | 180UB22.2 | Beam | 300PLUS-300 | Steel I/Wide Flange | 90 | 179 | 28.2 | 4800 | 0.01 | 106.21
686 | Story14 | B15 | 180UB22.2 | Beam | 300PLUS-300 | Steel I/Wide Flange | 90 | 179 | 28.2 | 4800 | 0.01 | 106.21
687 | Story14 | B16 | 180UB22.2 | Beam | 300PLUS-300 | Steel I/Wide Flange | 90 | 179 | 28.2 | 4800 | 0.01 | 106.21
688 | Story14 | B17 | 180UB22.2 | Beam | 300PLUS-300 | Steel I/Wide Flange | 90 | 179 | 28.2 | 4800 | 0.01 | 106.21
689 | Story14 | B18 | 180UB22.2 | Beam | 300PLUS-300 | Steel I/Wide Flange | 90 | 179 | 28.2 | 4800 | 0.01 | 106.21
690 | Story14 | B19 | 180UB22.2 | Beam | 300PLUS-300 | Steel I/Wide Flange | 90 | 179 | 28.2 | 4800 | 0.01 | 106.21
691 | Story14 | B20 | 180UB22.2 | Beam | 300PLUS-300 | Steel I/Wide Flange | 90 | 179 | 28.2 | 4800 | 0.01 | 106.21
692 | Story14 | B21 | 180UB22.2 | Beam | 300PLUS-300 | Steel I/Wide Flange | 90 | 179 | 28.2 | 4800 | 0.01 | 106.21
693 | Story14 | B22 | 150UB18.0 | Beam | 300PLUS-300 | Steel I/Wide Flange | 75 | 155 | 23 | 4800 | 0.01 | 86.62
694 | Story14 | B23 | 150UB18.0 | Beam | 300PLUS-300 | Steel I/Wide Flange | 75 | 155 | 23 | 4800 | 0.01 | 86.62
695 | Story14 | B24 | 180UB22.2 | Beam | 300PLUS-300 | Steel I/Wide Flange | 90 | 179 | 28.2 | 4800 | 0.01 | 106.21
696 | Story14 | B25 | 180UB22.2 | Beam | 300PLUS-300 | Steel I/Wide Flange | 90 | 179 | 28.2 | 4800 | 0.01 | 106.21
697 | Story14 | B26 | 180UB22.2 | Beam | 300PLUS-300 | Steel I/Wide Flange | 90 | 179 | 28.2 | 4800 | 0.01 | 106.21
698 | Story14 | B30 | 180UB22.2 | Beam | 300PLUS-300 | Steel I/Wide Flange | 90 | 179 | 28.2 | 4800 | 0.01 | 106.21
699 | Story14 | B31 | 180UB22.2 | Beam | 300PLUS-300 | Steel I/Wide Flange | 90 | 179 | 28.2 | 4800 | 0.01 | 106.21
700 | Story14 | B32 | 180UB22.2 | Beam | 300PLUS-300 | Steel I/Wide Flange | 90 | 179 | 28.2 | 4800 | 0.01 | 106.21
701 | Story14 | B33 | 150UB18.0 | Beam | 300PLUS-300 | Steel I/Wide Flange | 75 | 155 | 23 | 4800 | 0.01 | 86.62
702 | Story14 | B34 | 150UB18.0 | Beam | 300PLUS-300 | Steel I/Wide Flange | 75 | 155 | 23 | 4800 | 0.01 | 86.62
703 | Story14 | B35 | 180UB22.2 | Beam | 300PLUS-300 | Steel I/Wide Flange | 90 | 179 | 28.2 | 4800 | 0.01 | 106.21
704 | Story14 | B36 | 180UB22.2 | Beam | 300PLUS-300 | Steel I/Wide Flange | 90 | 179 | 28.2 | 4800 | 0.01 | 106.21
705 | Story14 | B37 | 180UB22.2 | Beam | 300PLUS-300 | Steel I/Wide Flange | 90 | 179 | 28.2 | 4800 | 0.01 | 106.21
706 | Story14 | B38 | 180UB22.2 | Beam | 300PLUS-300 | Steel I/Wide Flange | 90 | 179 | 28.2 | 4800 | 0.01 | 106.21
707 | Story14 | B40 | 180UB22.2 | Beam | 300PLUS-300 | Steel I/Wide Flange | 90 | 179 | 28.2 | 4800 | 0.01 | 106.21
708 | Story14 | B41 | 180UB22.2 | Beam | 300PLUS-300 | Steel I/Wide Flange | 90 | 179 | 28.2 | 4800 | 0.01 | 106.21
709 | Story14 | B42 | 180UB22.2 | Beam | 300PLUS-300 | Steel I/Wide Flange | 90 | 179 | 28.2 | 4800 | 0.01 | 106.21
710 | Story14 | B43 | 180UB22.2 | Beam | 300PLUS-300 | Steel I/Wide Flange | 90 | 179 | 28.2 | 4800 | 0.01 | 106.21
711 | Story14 | B44 | 150UB18.0 | Beam | 300PLUS-300 | Steel I/Wide Flange | 75 | 155 | 23 | 4800 | 0.01 | 86.62
712 | Story14 | B45 | 150UB18.0 | Beam | 300PLUS-300 | Steel I/Wide Flange | 75 | 155 | 23 | 4800 | 0.01 | 86.62
713 | Story14 | B46 | 180UB22.2 | Beam | 300PLUS-300 | Steel I/Wide Flange | 90 | 179 | 28.2 | 4800 | 0.01 | 106.21
714 | Story14 | B47 | 180UB22.2 | Beam | 300PLUS-300 | Steel I/Wide Flange | 90 | 179 | 28.2 | 4800 | 0.01 | 106.21
715 | Story14 | B48 | 180UB22.2 | Beam | 300PLUS-300 | Steel I/Wide Flange | 90 | 179 | 28.2 | 4800 | 0.01 | 106.21
716 | Story14 | B49 | 180UB22.2 | Beam | 300PLUS-300 | Steel I/Wide Flange | 90 | 179 | 28.2 | 4800 | 0.01 | 106.21
717 | Story14 | B50 | 180UB22.2 | Beam | 300PLUS-300 | Steel I/Wide Flange | 90 | 179 | 28.2 | 4800 | 0.01 | 106.21
718 | Story14 | B51 | 180UB22.2 | Beam | 300PLUS-300 | Steel I/Wide Flange | 90 | 179 | 28.2 | 4800 | 0.01 | 106.21
719 | Story14 | B52 | 180UB22.2 | Beam | 300PLUS-300 | Steel I/Wide Flange | 90 | 179 | 28.2 | 4800 | 0.01 | 106.21
720 | Story14 | B53 | 180UB22.2 | Beam | 300PLUS-300 | Steel I/Wide Flange | 90 | 179 | 28.2 | 4800 | 0.01 | 106.21
721 | Story14 | B54 | 180UB22.2 | Beam | 300PLUS-300 | Steel I/Wide Flange | 90 | 179 | 28.2 | 4800 | 0.01 | 106.21
722 | Story14 | B55 | 150UB18.0 | Beam | 300PLUS-300 | Steel I/Wide Flange | 75 | 155 | 23 | 4800 | 0.01 | 86.62
723 | Story14 | B56 | 150UB18.0 | Beam | 300PLUS-300 | Steel I/Wide Flange | 75 | 155 | 23 | 4800 | 0.01 | 86.62
724 | Story14 | B57 | 150UB18.0 | Beam | 300PLUS-300 | Steel I/Wide Flange | 75 | 155 | 23 | 4800 | 0.01 | 86.62
725 | Story14 | B58 | 150UB18.0 | Beam | 300PLUS-300 | Steel I/Wide Flange | 75 | 155 | 23 | 4800 | 0.01 | 86.62
726 | Story14 | B59 | 150UB18.0 | Beam | 300PLUS-300 | Steel I/Wide Flange | 75 | 155 | 23 | 4800 | 0.01 | 86.62
727 | Story14 | B60 | 150UB18.0 | Beam | 300PLUS-300 | Steel I/Wide Flange | 75 | 155 | 23 | 4800 | 0.01 | 86.62
728 | Story13 | B1 | 150UB18.0 | Beam | 300PLUS-300 | Steel I/Wide Flange | 75 | 155 | 23 | 4800 | 0.01 | 86.62
729 | Story13 | B2 | 150UB18.0 | Beam | 300PLUS-300 | Steel I/Wide Flange | 75 | 155 | 23 | 4800 | 0.01 | 86.62
730 | Story13 | B3 | 180UB22.2 | Beam | 300PLUS-300 | Steel I/Wide Flange | 90 | 179 | 28.2 | 4800 | 0.01 | 106.21
731 | Story13 | B4 | 150UB18.0 | Beam | 300PLUS-300 | Steel I/Wide Flange | 75 | 155 | 23 | 4800 | 0.01 | 86.62
732 | Story13 | B5 | 180UB22.2 | Beam | 300PLUS-300 | Steel I/Wide Flange | 90 | 179 | 28.2 | 4800 | 0.01 | 106.21
733 | Story13 | B6 | 150UB18.0 | Beam | 300PLUS-300 | Steel I/Wide Flange | 75 | 155 | 23 | 4800 | 0.01 | 86.62
734 | Story13 | B7 | 180UB22.2 | Beam | 300PLUS-300 | Steel I/Wide Flange | 90 | 179 | 28.2 | 4800 | 0.01 | 106.21
735 | Story13 | B8 | 150UB18.0 | Beam | 300PLUS-300 | Steel I/Wide Flange | 75 | 155 | 23 | 4800 | 0.01 | 86.62
736 | Story13 | B9 | 180UB22.2 | Beam | 300PLUS-300 | Steel I/Wide Flange | 90 | 179 | 28.2 | 4800 | 0.01 | 106.21
737 | Story13 | B10 | 150UB18.0 | Beam | 300PLUS-300 | Steel I/Wide Flange | 75 | 155 | 23 | 4800 | 0.01 | 86.62
738 | Story13 | B11 | 150UB18.0 | Beam | 300PLUS-300 | Steel I/Wide Flange | 75 | 155 | 23 | 4800 | 0.01 | 86.62
739 | Story13 | B12 | 150UB18.0 | Beam | 300PLUS-300 | Steel I/Wide Flange | 75 | 155 | 23 | 4800 | 0.01 | 86.62
740 | Story13 | B13 | 180UB22.2 | Beam | 300PLUS-300 | Steel I/Wide Flange | 90 | 179 | 28.2 | 4800 | 0.01 | 106.21
741 | Story13 | B14 | 180UB22.2 | Beam | 300PLUS-300 | Steel I/Wide Flange | 90 | 179 | 28.2 | 4800 | 0.01 | 106.21
742 | Story13 | B15 | 180UB22.2 | Beam | 300PLUS-300 | Steel I/Wide Flange | 90 | 179 | 28.2 | 4800 | 0.01 | 106.21
743 | Story13 | B16 | 180UB22.2 | Beam | 300PLUS-300 | Steel I/Wide Flange | 90 | 179 | 28.2 | 4800 | 0.01 | 106.21
744 | Story13 | B17 | 180UB22.2 | Beam | 300PLUS-300 | Steel I/Wide Flange | 90 | 179 | 28.2 | 4800 | 0.01 | 106.21
745 | Story13 | B18 | 180UB22.2 | Beam | 300PLUS-300 | Steel I/Wide Flange | 90 | 179 | 28.2 | 4800 | 0.01 | 106.21
746 | Story13 | B19 | 180UB22.2 | Beam | 300PLUS-300 | Steel I/Wide Flange | 90 | 179 | 28.2 | 4800 | 0.01 | 106.21
747 | Story13 | B20 | 180UB22.2 | Beam | 300PLUS-300 | Steel I/Wide Flange | 90 | 179 | 28.2 | 4800 | 0.01 | 106.21
748 | Story13 | B21 | 180UB22.2 | Beam | 300PLUS-300 | Steel I/Wide Flange | 90 | 179 | 28.2 | 4800 | 0.01 | 106.21
749 | Story13 | B22 | 150UB18.0 | Beam | 300PLUS-300 | Steel I/Wide Flange | 75 | 155 | 23 | 4800 | 0.01 | 86.62
750 | Story13 | B23 | 150UB18.0 | Beam | 300PLUS-300 | Steel I/Wide Flange | 75 | 155 | 23 | 4800 | 0.01 | 86.62
751 | Story13 | B24 | 180UB22.2 | Beam | 300PLUS-300 | Steel I/Wide Flange | 90 | 179 | 28.2 | 4800 | 0.01 | 106.21
752 | Story13 | B25 | 180UB22.2 | Beam | 300PLUS-300 | Steel I/Wide Flange | 90 | 179 | 28.2 | 4800 | 0.01 | 106.21
753 | Story13 | B26 | 180UB22.2 | Beam | 300PLUS-300 | Steel I/Wide Flange | 90 | 179 | 28.2 | 4800 | 0.01 | 106.21
754 | Story13 | B30 | 180UB22.2 | Beam | 300PLUS-300 | Steel I/Wide Flange | 90 | 179 | 28.2 | 4800 | 0.01 | 106.21
755 | Story13 | B31 | 180UB22.2 | Beam | 300PLUS-300 | Steel I/Wide Flange | 90 | 179 | 28.2 | 4800 | 0.01 | 106.21
756 | Story13 | B32 | 180UB22.2 | Beam | 300PLUS-300 | Steel I/Wide Flange | 90 | 179 | 28.2 | 4800 | 0.01 | 106.21
757 | Story13 | B33 | 150UB18.0 | Beam | 300PLUS-300 | Steel I/Wide Flange | 75 | 155 | 23 | 4800 | 0.01 | 86.62
758 | Story13 | B34 | 150UB18.0 | Beam | 300PLUS-300 | Steel I/Wide Flange | 75 | 155 | 23 | 4800 | 0.01 | 86.62
759 | Story13 | B35 | 180UB22.2 | Beam | 300PLUS-300 | Steel I/Wide Flange | 90 | 179 | 28.2 | 4800 | 0.01 | 106.21
760 | Story13 | B36 | 180UB22.2 | Beam | 300PLUS-300 | Steel I/Wide Flange | 90 | 179 | 28.2 | 4800 | 0.01 | 106.21
761 | Story13 | B37 | 180UB22.2 | Beam | 300PLUS-300 | Steel I/Wide Flange | 90 | 179 | 28.2 | 4800 | 0.01 | 106.21
762 | Story13 | B38 | 180UB22.2 | Beam | 300PLUS-300 | Steel I/Wide Flange | 90 | 179 | 28.2 | 4800 | 0.01 | 106.21
763 | Story13 | B40 | 180UB22.2 | Beam | 300PLUS-300 | Steel I/Wide Flange | 90 | 179 | 28.2 | 4800 | 0.01 | 106.21
764 | Story13 | B41 | 180UB22.2 | Beam | 300PLUS-300 | Steel I/Wide Flange | 90 | 179 | 28.2 | 4800 | 0.01 | 106.21
765 | Story13 | B42 | 180UB22.2 | Beam | 300PLUS-300 | Steel I/Wide Flange | 90 | 179 | 28.2 | 4800 | 0.01 | 106.21
766 | Story13 | B43 | 180UB22.2 | Beam | 300PLUS-300 | Steel I/Wide Flange | 90 | 179 | 28.2 | 4800 | 0.01 | 106.21
767 | Story13 | B44 | 150UB18.0 | Beam | 300PLUS-300 | Steel I/Wide Flange | 75 | 155 | 23 | 4800 | 0.01 | 86.62
768 | Story13 | B45 | 150UB18.0 | Beam | 300PLUS-300 | Steel I/Wide Flange | 75 | 155 | 23 | 4800 | 0.01 | 86.62
769 | Story13 | B46 | 180UB22.2 | Beam | 300PLUS-300 | Steel I/Wide Flange | 90 | 179 | 28.2 | 4800 | 0.01 | 106.21
770 | Story13 | B47 | 180UB22.2 | Beam | 300PLUS-300 | Steel I/Wide Flange | 90 | 179 | 28.2 | 4800 | 0.01 | 106.21
771 | Story13 | B48 | 180UB22.2 | Beam | 300PLUS-300 | Steel I/Wide Flange | 90 | 179 | 28.2 | 4800 | 0.01 | 106.21
772 | Story13 | B49 | 180UB22.2 | Beam | 300PLUS-300 | Steel I/Wide Flange | 90 | 179 | 28.2 | 4800 | 0.01 | 106.21
773 | Story13 | B50 | 180UB22.2 | Beam | 300PLUS-300 | Steel I/Wide Flange | 90 | 179 | 28.2 | 4800 | 0.01 | 106.21
774 | Story13 | B51 | 180UB22.2 | Beam | 300PLUS-300 | Steel I/Wide Flange | 90 | 179 | 28.2 | 4800 | 0.01 | 106.21
775 | Story13 | B52 | 180UB22.2 | Beam | 300PLUS-300 | Steel I/Wide Flange | 90 | 179 | 28.2 | 4800 | 0.01 | 106.21
776 | Story13 | B53 | 180UB22.2 | Beam | 300PLUS-300 | Steel I/Wide Flange | 90 | 179 | 28.2 | 4800 | 0.01 | 106.21
777 | Story13 | B54 | 180UB22.2 | Beam | 300PLUS-300 | Steel I/Wide Flange | 90 | 179 | 28.2 | 4800 | 0.01 | 106.21
778 | Story13 | B55 | 150UB18.0 | Beam | 300PLUS-300 | Steel I/Wide Flange | 75 | 155 | 23 | 4800 | 0.01 | 86.62
779 | Story13 | B56 | 150UB18.0 | Beam | 300PLUS-300 | Steel I/Wide Flange | 75 | 155 | 23 | 4800 | 0.01 | 86.62
780 | Story13 | B57 | 150UB18.0 | Beam | 300PLUS-300 | Steel I/Wide Flange | 75 | 155 | 23 | 4800 | 0.01 | 86.62
781 | Story13 | B58 | 150UB18.0 | Beam | 300PLUS-300 | Steel I/Wide Flange | 75 | 155 | 23 | 4800 | 0.01 | 86.62
782 | Story13 | B59 | 150UB18.0 | Beam | 300PLUS-300 | Steel I/Wide Flange | 75 | 155 | 23 | 4800 | 0.01 | 86.62
783 | Story13 | B60 | 150UB18.0 | Beam | 300PLUS-300 | Steel I/Wide Flange | 75 | 155 | 23 | 4800 | 0.01 | 86.62
784 | Story12 | B1 | 180UB22.2 | Beam | 300PLUS-300 | Steel I/Wide Flange | 90 | 179 | 28.2 | 4800 | 0.01 | 106.21
785 | Story12 | B2 | 180UB22.2 | Beam | 300PLUS-300 | Steel I/Wide Flange | 90 | 179 | 28.2 | 4800 | 0.01 | 106.21
786 | Story12 | B3 | 250UB37.3 | Beam | 300PLUS-300 | Steel I/Wide Flange | 146 | 256 | 47.5 | 4800 | 0.02 | 178.9
787 | Story12 | B4 | 180UB22.2 | Beam | 300PLUS-300 | Steel I/Wide Flange | 90 | 179 | 28.2 | 4800 | 0.01 | 106.21
788 | Story12 | B5 | 250UB37.3 | Beam | 300PLUS-300 | Steel I/Wide Flange | 146 | 256 | 47.5 | 4800 | 0.02 | 178.9
789 | Story12 | B6 | 180UB22.2 | Beam | 300PLUS-300 | Steel I/Wide Flange | 90 | 179 | 28.2 | 4800 | 0.01 | 106.21
790 | Story12 | B7 | 250UB37.3 | Beam | 300PLUS-300 | Steel I/Wide Flange | 146 | 256 | 47.5 | 4800 | 0.02 | 178.9
791 | Story12 | B8 | 180UB22.2 | Beam | 300PLUS-300 | Steel I/Wide Flange | 90 | 179 | 28.2 | 4800 | 0.01 | 106.21
792 | Story12 | B9 | 250UB37.3 | Beam | 300PLUS-300 | Steel I/Wide Flange | 146 | 256 | 47.5 | 4800 | 0.02 | 178.9
793 | Story12 | B10 | 180UB22.2 | Beam | 300PLUS-300 | Steel I/Wide Flange | 90 | 179 | 28.2 | 4800 | 0.01 | 106.21
794 | Story12 | B11 | 180UB22.2 | Beam | 300PLUS-300 | Steel I/Wide Flange | 90 | 179 | 28.2 | 4800 | 0.01 | 106.21
795 | Story12 | B12 | 180UB22.2 | Beam | 300PLUS-300 | Steel I/Wide Flange | 90 | 179 | 28.2 | 4800 | 0.01 | 106.21
796 | Story12 | B13 | 250UB37.3 | Beam | 300PLUS-300 | Steel I/Wide Flange | 146 | 256 | 47.5 | 4800 | 0.02 | 178.9
797 | Story12 | B14 | 250UB37.3 | Beam | 300PLUS-300 | Steel I/Wide Flange | 146 | 256 | 47.5 | 4800 | 0.02 | 178.9
798 | Story12 | B15 | 250UB37.3 | Beam | 300PLUS-300 | Steel I/Wide Flange | 146 | 256 | 47.5 | 4800 | 0.02 | 178.9
799 | Story12 | B16 | 250UB37.3 | Beam | 300PLUS-300 | Steel I/Wide Flange | 146 | 256 | 47.5 | 4800 | 0.02 | 178.9
800 | Story12 | B17 | 250UB37.3 | Beam | 300PLUS-300 | Steel I/Wide Flange | 146 | 256 | 47.5 | 4800 | 0.02 | 178.9
801 | Story12 | B18 | 250UB37.3 | Beam | 300PLUS-300 | Steel I/Wide Flange | 146 | 256 | 47.5 | 4800 | 0.02 | 178.9
802 | Story12 | B19 | 250UB37.3 | Beam | 300PLUS-300 | Steel I/Wide Flange | 146 | 256 | 47.5 | 4800 | 0.02 | 178.9
803 | Story12 | B20 | 250UB37.3 | Beam | 300PLUS-300 | Steel I/Wide Flange | 146 | 256 | 47.5 | 4800 | 0.02 | 178.9
804 | Story12 | B21 | 250UB37.3 | Beam | 300PLUS-300 | Steel I/Wide Flange | 146 | 256 | 47.5 | 4800 | 0.02 | 178.9
805 | Story12 | B22 | 180UB22.2 | Beam | 300PLUS-300 | Steel I/Wide Flange | 90 | 179 | 28.2 | 4800 | 0.01 | 106.21
806 | Story12 | B23 | 180UB22.2 | Beam | 300PLUS-300 | Steel I/Wide Flange | 90 | 179 | 28.2 | 4800 | 0.01 | 106.21
807 | Story12 | B24 | 250UB37.3 | Beam | 300PLUS-300 | Steel I/Wide Flange | 146 | 256 | 47.5 | 4800 | 0.02 | 178.9
808 | Story12 | B25 | 250UB37.3 | Beam | 300PLUS-300 | Steel I/Wide Flange | 146 | 256 | 47.5 | 4800 | 0.02 | 178.9
809 | Story12 | B26 | 250UB37.3 | Beam | 300PLUS-300 | Steel I/Wide Flange | 146 | 256 | 47.5 | 4800 | 0.02 | 178.9
810 | Story12 | B30 | 250UB37.3 | Beam | 300PLUS-300 | Steel I/Wide Flange | 146 | 256 | 47.5 | 4800 | 0.02 | 178.9
811 | Story12 | B31 | 250UB37.3 | Beam | 300PLUS-300 | Steel I/Wide Flange | 146 | 256 | 47.5 | 4800 | 0.02 | 178.9
812 | Story12 | B32 | 250UB37.3 | Beam | 300PLUS-300 | Steel I/Wide Flange | 146 | 256 | 47.5 | 4800 | 0.02 | 178.9
813 | Story12 | B33 | 180UB22.2 | Beam | 300PLUS-300 | Steel I/Wide Flange | 90 | 179 | 28.2 | 4800 | 0.01 | 106.21
814 | Story12 | B34 | 180UB22.2 | Beam | 300PLUS-300 | Steel I/Wide Flange | 90 | 179 | 28.2 | 4800 | 0.01 | 106.21
815 | Story12 | B35 | 250UB37.3 | Beam | 300PLUS-300 | Steel I/Wide Flange | 146 | 256 | 47.5 | 4800 | 0.02 | 178.9
816 | Story12 | B36 | 250UB37.3 | Beam | 300PLUS-300 | Steel I/Wide Flange | 146 | 256 | 47.5 | 4800 | 0.02 | 178.9
817 | Story12 | B37 | 250UB37.3 | Beam | 300PLUS-300 | Steel I/Wide Flange | 146 | 256 | 47.5 | 4800 | 0.02 | 178.9
818 | Story12 | B38 | 250UB37.3 | Beam | 300PLUS-300 | Steel I/Wide Flange | 146 | 256 | 47.5 | 4800 | 0.02 | 178.9
819 | Story12 | B40 | 250UB37.3 | Beam | 300PLUS-300 | Steel I/Wide Flange | 146 | 256 | 47.5 | 4800 | 0.02 | 178.9
820 | Story12 | B41 | 250UB37.3 | Beam | 300PLUS-300 | Steel I/Wide Flange | 146 | 256 | 47.5 | 4800 | 0.02 | 178.9
821 | Story12 | B42 | 250UB37.3 | Beam | 300PLUS-300 | Steel I/Wide Flange | 146 | 256 | 47.5 | 4800 | 0.02 | 178.9
822 | Story12 | B43 | 250UB37.3 | Beam | 300PLUS-300 | Steel I/Wide Flange | 146 | 256 | 47.5 | 4800 | 0.02 | 178.9
823 | Story12 | B44 | 180UB22.2 | Beam | 300PLUS-300 | Steel I/Wide Flange | 90 | 179 | 28.2 | 4800 | 0.01 | 106.21
824 | Story12 | B45 | 180UB22.2 | Beam | 300PLUS-300 | Steel I/Wide Flange | 90 | 179 | 28.2 | 4800 | 0.01 | 106.21
825 | Story12 | B46 | 250UB37.3 | Beam | 300PLUS-300 | Steel I/Wide Flange | 146 | 256 | 47.5 | 4800 | 0.02 | 178.9
826 | Story12 | B47 | 250UB37.3 | Beam | 300PLUS-300 | Steel I/Wide Flange | 146 | 256 | 47.5 | 4800 | 0.02 | 178.9
827 | Story12 | B48 | 250UB37.3 | Beam | 300PLUS-300 | Steel I/Wide Flange | 146 | 256 | 47.5 | 4800 | 0.02 | 178.9
828 | Story12 | B49 | 250UB37.3 | Beam | 300PLUS-300 | Steel I/Wide Flange | 146 | 256 | 47.5 | 4800 | 0.02 | 178.9
829 | Story12 | B50 | 250UB37.3 | Beam | 300PLUS-300 | Steel I/Wide Flange | 146 | 256 | 47.5 | 4800 | 0.02 | 178.9
830 | Story12 | B51 | 250UB37.3 | Beam | 300PLUS-300 | Steel I/Wide Flange | 146 | 256 | 47.5 | 4800 | 0.02 | 178.9
831 | Story12 | B52 | 250UB37.3 | Beam | 300PLUS-300 | Steel I/Wide Flange | 146 | 256 | 47.5 | 4800 | 0.02 | 178.9
832 | Story12 | B53 | 250UB37.3 | Beam | 300PLUS-300 | Steel I/Wide Flange | 146 | 256 | 47.5 | 4800 | 0.02 | 178.9
833 | Story12 | B54 | 250UB37.3 | Beam | 300PLUS-300 | Steel I/Wide Flange | 146 | 256 | 47.5 | 4800 | 0.02 | 178.9
834 | Story12 | B55 | 180UB22.2 | Beam | 300PLUS-300 | Steel I/Wide Flange | 90 | 179 | 28.2 | 4800 | 0.01 | 106.21
835 | Story12 | B56 | 180UB22.2 | Beam | 300PLUS-300 | Steel I/Wide Flange | 90 | 179 | 28.2 | 4800 | 0.01 | 106.21
836 | Story12 | B57 | 180UB22.2 | Beam | 300PLUS-300 | Steel I/Wide Flange | 90 | 179 | 28.2 | 4800 | 0.01 | 106.21
837 | Story12 | B58 | 180UB22.2 | Beam | 300PLUS-300 | Steel I/Wide Flange | 90 | 179 | 28.2 | 4800 | 0.01 | 106.21
838 | Story12 | B59 | 180UB22.2 | Beam | 300PLUS-300 | Steel I/Wide Flange | 90 | 179 | 28.2 | 4800 | 0.01 | 106.21
839 | Story12 | B60 | 180UB22.2 | Beam | 300PLUS-300 | Steel I/Wide Flange | 90 | 179 | 28.2 | 4800 | 0.01 | 106.21
840 | Story11 | B1 | 180UB22.2 | Beam | 300PLUS-300 | Steel I/Wide Flange | 90 | 179 | 28.2 | 4800 | 0.01 | 106.21
841 | Story11 | B2 | 180UB22.2 | Beam | 300PLUS-300 | Steel I/Wide Flange | 90 | 179 | 28.2 | 4800 | 0.01 | 106.21
842 | Story11 | B3 | 250UB37.3 | Beam | 300PLUS-300 | Steel I/Wide Flange | 146 | 256 | 47.5 | 4800 | 0.02 | 178.9
843 | Story11 | B4 | 180UB22.2 | Beam | 300PLUS-300 | Steel I/Wide Flange | 90 | 179 | 28.2 | 4800 | 0.01 | 106.21
844 | Story11 | B5 | 250UB37.3 | Beam | 300PLUS-300 | Steel I/Wide Flange | 146 | 256 | 47.5 | 4800 | 0.02 | 178.9
845 | Story11 | B6 | 180UB22.2 | Beam | 300PLUS-300 | Steel I/Wide Flange | 90 | 179 | 28.2 | 4800 | 0.01 | 106.21
846 | Story11 | B7 | 250UB37.3 | Beam | 300PLUS-300 | Steel I/Wide Flange | 146 | 256 | 47.5 | 4800 | 0.02 | 178.9
847 | Story11 | B8 | 180UB22.2 | Beam | 300PLUS-300 | Steel I/Wide Flange | 90 | 179 | 28.2 | 4800 | 0.01 | 106.21
848 | Story11 | B9 | 250UB37.3 | Beam | 300PLUS-300 | Steel I/Wide Flange | 146 | 256 | 47.5 | 4800 | 0.02 | 178.9
849 | Story11 | B10 | 180UB22.2 | Beam | 300PLUS-300 | Steel I/Wide Flange | 90 | 179 | 28.2 | 4800 | 0.01 | 106.21
850 | Story11 | B11 | 180UB22.2 | Beam | 300PLUS-300 | Steel I/Wide Flange | 90 | 179 | 28.2 | 4800 | 0.01 | 106.21
851 | Story11 | B12 | 180UB22.2 | Beam | 300PLUS-300 | Steel I/Wide Flange | 90 | 179 | 28.2 | 4800 | 0.01 | 106.21
852 | Story11 | B13 | 250UB37.3 | Beam | 300PLUS-300 | Steel I/Wide Flange | 146 | 256 | 47.5 | 4800 | 0.02 | 178.9
853 | Story11 | B14 | 250UB37.3 | Beam | 300PLUS-300 | Steel I/Wide Flange | 146 | 256 | 47.5 | 4800 | 0.02 | 178.9
854 | Story11 | B15 | 250UB37.3 | Beam | 300PLUS-300 | Steel I/Wide Flange | 146 | 256 | 47.5 | 4800 | 0.02 | 178.9
855 | Story11 | B16 | 250UB37.3 | Beam | 300PLUS-300 | Steel I/Wide Flange | 146 | 256 | 47.5 | 4800 | 0.02 | 178.9
856 | Story11 | B17 | 250UB37.3 | Beam | 300PLUS-300 | Steel I/Wide Flange | 146 | 256 | 47.5 | 4800 | 0.02 | 178.9
857 | Story11 | B18 | 250UB37.3 | Beam | 300PLUS-300 | Steel I/Wide Flange | 146 | 256 | 47.5 | 4800 | 0.02 | 178.9
858 | Story11 | B19 | 250UB37.3 | Beam | 300PLUS-300 | Steel I/Wide Flange | 146 | 256 | 47.5 | 4800 | 0.02 | 178.9
859 | Story11 | B20 | 250UB37.3 | Beam | 300PLUS-300 | Steel I/Wide Flange | 146 | 256 | 47.5 | 4800 | 0.02 | 178.9
860 | Story11 | B21 | 250UB37.3 | Beam | 300PLUS-300 | Steel I/Wide Flange | 146 | 256 | 47.5 | 4800 | 0.02 | 178.9
861 | Story11 | B22 | 180UB22.2 | Beam | 300PLUS-300 | Steel I/Wide Flange | 90 | 179 | 28.2 | 4800 | 0.01 | 106.21
862 | Story11 | B23 | 180UB22.2 | Beam | 300PLUS-300 | Steel I/Wide Flange | 90 | 179 | 28.2 | 4800 | 0.01 | 106.21
863 | Story11 | B24 | 250UB37.3 | Beam | 300PLUS-300 | Steel I/Wide Flange | 146 | 256 | 47.5 | 4800 | 0.02 | 178.9
864 | Story11 | B25 | 250UB37.3 | Beam | 300PLUS-300 | Steel I/Wide Flange | 146 | 256 | 47.5 | 4800 | 0.02 | 178.9
865 | Story11 | B26 | 250UB37.3 | Beam | 300PLUS-300 | Steel I/Wide Flange | 146 | 256 | 47.5 | 4800 | 0.02 | 178.9
866 | Story11 | B30 | 250UB37.3 | Beam | 300PLUS-300 | Steel I/Wide Flange | 146 | 256 | 47.5 | 4800 | 0.02 | 178.9
867 | Story11 | B31 | 250UB37.3 | Beam | 300PLUS-300 | Steel I/Wide Flange | 146 | 256 | 47.5 | 4800 | 0.02 | 178.9
868 | Story11 | B32 | 250UB37.3 | Beam | 300PLUS-300 | Steel I/Wide Flange | 146 | 256 | 47.5 | 4800 | 0.02 | 178.9
869 | Story11 | B33 | 180UB22.2 | Beam | 300PLUS-300 | Steel I/Wide Flange | 90 | 179 | 28.2 | 4800 | 0.01 | 106.21
870 | Story11 | B34 | 180UB22.2 | Beam | 300PLUS-300 | Steel I/Wide Flange | 90 | 179 | 28.2 | 4800 | 0.01 | 106.21
871 | Story11 | B35 | 250UB37.3 | Beam | 300PLUS-300 | Steel I/Wide Flange | 146 | 256 | 47.5 | 4800 | 0.02 | 178.9
872 | Story11 | B36 | 250UB37.3 | Beam | 300PLUS-300 | Steel I/Wide Flange | 146 | 256 | 47.5 | 4800 | 0.02 | 178.9
873 | Story11 | B37 | 250UB37.3 | Beam | 300PLUS-300 | Steel I/Wide Flange | 146 | 256 | 47.5 | 4800 | 0.02 | 178.9
874 | Story11 | B38 | 250UB37.3 | Beam | 300PLUS-300 | Steel I/Wide Flange | 146 | 256 | 47.5 | 4800 | 0.02 | 178.9
875 | Story11 | B40 | 250UB37.3 | Beam | 300PLUS-300 | Steel I/Wide Flange | 146 | 256 | 47.5 | 4800 | 0.02 | 178.9
876 | Story11 | B41 | 250UB37.3 | Beam | 300PLUS-300 | Steel I/Wide Flange | 146 | 256 | 47.5 | 4800 | 0.02 | 178.9
877 | Story11 | B42 | 250UB37.3 | Beam | 300PLUS-300 | Steel I/Wide Flange | 146 | 256 | 47.5 | 4800 | 0.02 | 178.9
878 | Story11 | B43 | 250UB37.3 | Beam | 300PLUS-300 | Steel I/Wide Flange | 146 | 256 | 47.5 | 4800 | 0.02 | 178.9
879 | Story11 | B44 | 180UB22.2 | Beam | 300PLUS-300 | Steel I/Wide Flange | 90 | 179 | 28.2 | 4800 | 0.01 | 106.21
880 | Story11 | B45 | 180UB22.2 | Beam | 300PLUS-300 | Steel I/Wide Flange | 90 | 179 | 28.2 | 4800 | 0.01 | 106.21
881 | Story11 | B46 | 250UB37.3 | Beam | 300PLUS-300 | Steel I/Wide Flange | 146 | 256 | 47.5 | 4800 | 0.02 | 178.9
882 | Story11 | B47 | 250UB37.3 | Beam | 300PLUS-300 | Steel I/Wide Flange | 146 | 256 | 47.5 | 4800 | 0.02 | 178.9
883 | Story11 | B48 | 250UB37.3 | Beam | 300PLUS-300 | Steel I/Wide Flange | 146 | 256 | 47.5 | 4800 | 0.02 | 178.9
884 | Story11 | B49 | 250UB37.3 | Beam | 300PLUS-300 | Steel I/Wide Flange | 146 | 256 | 47.5 | 4800 | 0.02 | 178.9
885 | Story11 | B50 | 250UB37.3 | Beam | 300PLUS-300 | Steel I/Wide Flange | 146 | 256 | 47.5 | 4800 | 0.02 | 178.9
886 | Story11 | B51 | 250UB37.3 | Beam | 300PLUS-300 | Steel I/Wide Flange | 146 | 256 | 47.5 | 4800 | 0.02 | 178.9
887 | Story11 | B52 | 250UB37.3 | Beam | 300PLUS-300 | Steel I/Wide Flange | 146 | 256 | 47.5 | 4800 | 0.02 | 178.9
888 | Story11 | B53 | 250UB37.3 | Beam | 300PLUS-300 | Steel I/Wide Flange | 146 | 256 | 47.5 | 4800 | 0.02 | 178.9
889 | Story11 | B54 | 250UB37.3 | Beam | 300PLUS-300 | Steel I/Wide Flange | 146 | 256 | 47.5 | 4800 | 0.02 | 178.9
890 | Story11 | B55 | 180UB22.2 | Beam | 300PLUS-300 | Steel I/Wide Flange | 90 | 179 | 28.2 | 4800 | 0.01 | 106.21
891 | Story11 | B56 | 180UB22.2 | Beam | 300PLUS-300 | Steel I/Wide Flange | 90 | 179 | 28.2 | 4800 | 0.01 | 106.21
892 | Story11 | B57 | 180UB22.2 | Beam | 300PLUS-300 | Steel I/Wide Flange | 90 | 179 | 28.2 | 4800 | 0.01 | 106.21
893 | Story11 | B58 | 180UB22.2 | Beam | 300PLUS-300 | Steel I/Wide Flange | 90 | 179 | 28.2 | 4800 | 0.01 | 106.21
894 | Story11 | B59 | 180UB22.2 | Beam | 300PLUS-300 | Steel I/Wide Flange | 90 | 179 | 28.2 | 4800 | 0.01 | 106.21
895 | Story11 | B60 | 180UB22.2 | Beam | 300PLUS-300 | Steel I/Wide Flange | 90 | 179 | 28.2 | 4800 | 0.01 | 106.21
896 | Story10 | B1 | 250UB37.3 | Beam | 300PLUS-300 | Steel I/Wide Flange | 146 | 256 | 47.5 | 4800 | 0.02 | 178.9
897 | Story10 | B2 | 250UB37.3 | Beam | 300PLUS-300 | Steel I/Wide Flange | 146 | 256 | 47.5 | 4800 | 0.02 | 178.9
898 | Story10 | B3 | 250UB37.3 | Beam | 300PLUS-300 | Steel I/Wide Flange | 146 | 256 | 47.5 | 4800 | 0.02 | 178.9
899 | Story10 | B4 | 250UB37.3 | Beam | 300PLUS-300 | Steel I/Wide Flange | 146 | 256 | 47.5 | 4800 | 0.02 | 178.9
900 | Story10 | B5 | 250UB37.3 | Beam | 300PLUS-300 | Steel I/Wide Flange | 146 | 256 | 47.5 | 4800 | 0.02 | 178.9
901 | Story10 | B6 | 250UB37.3 | Beam | 300PLUS-300 | Steel I/Wide Flange | 146 | 256 | 47.5 | 4800 | 0.02 | 178.9
902 | Story10 | B7 | 250UB37.3 | Beam | 300PLUS-300 | Steel I/Wide Flange | 146 | 256 | 47.5 | 4800 | 0.02 | 178.9
903 | Story10 | B8 | 250UB37.3 | Beam | 300PLUS-300 | Steel I/Wide Flange | 146 | 256 | 47.5 | 4800 | 0.02 | 178.9
904 | Story10 | B9 | 250UB37.3 | Beam | 300PLUS-300 | Steel I/Wide Flange | 146 | 256 | 47.5 | 4800 | 0.02 | 178.9
905 | Story10 | B10 | 250UB37.3 | Beam | 300PLUS-300 | Steel I/Wide Flange | 146 | 256 | 47.5 | 4800 | 0.02 | 178.9
906 | Story10 | B11 | 250UB37.3 | Beam | 300PLUS-300 | Steel I/Wide Flange | 146 | 256 | 47.5 | 4800 | 0.02 | 178.9
907 | Story10 | B12 | 250UB37.3 | Beam | 300PLUS-300 | Steel I/Wide Flange | 146 | 256 | 47.5 | 4800 | 0.02 | 178.9
908 | Story10 | B13 | 250UB37.3 | Beam | 300PLUS-300 | Steel I/Wide Flange | 146 | 256 | 47.5 | 4800 | 0.02 | 178.9
909 | Story10 | B14 | 250UB37.3 | Beam | 300PLUS-300 | Steel I/Wide Flange | 146 | 256 | 47.5 | 4800 | 0.02 | 178.9
910 | Story10 | B15 | 250UB37.3 | Beam | 300PLUS-300 | Steel I/Wide Flange | 146 | 256 | 47.5 | 4800 | 0.02 | 178.9
911 | Story10 | B16 | 250UB37.3 | Beam | 300PLUS-300 | Steel I/Wide Flange | 146 | 256 | 47.5 | 4800 | 0.02 | 178.9
912 | Story10 | B17 | 250UB37.3 | Beam | 300PLUS-300 | Steel I/Wide Flange | 146 | 256 | 47.5 | 4800 | 0.02 | 178.9
913 | Story10 | B18 | 250UB37.3 | Beam | 300PLUS-300 | Steel I/Wide Flange | 146 | 256 | 47.5 | 4800 | 0.02 | 178.9
914 | Story10 | B19 | 250UB37.3 | Beam | 300PLUS-300 | Steel I/Wide Flange | 146 | 256 | 47.5 | 4800 | 0.02 | 178.9
915 | Story10 | B20 | 250UB37.3 | Beam | 300PLUS-300 | Steel I/Wide Flange | 146 | 256 | 47.5 | 4800 | 0.02 | 178.9
916 | Story10 | B21 | 250UB37.3 | Beam | 300PLUS-300 | Steel I/Wide Flange | 146 | 256 | 47.5 | 4800 | 0.02 | 178.9
917 | Story10 | B22 | 250UB37.3 | Beam | 300PLUS-300 | Steel I/Wide Flange | 146 | 256 | 47.5 | 4800 | 0.02 | 178.9
918 | Story10 | B23 | 250UB37.3 | Beam | 300PLUS-300 | Steel I/Wide Flange | 146 | 256 | 47.5 | 4800 | 0.02 | 178.9
919 | Story10 | B24 | 250UB37.3 | Beam | 300PLUS-300 | Steel I/Wide Flange | 146 | 256 | 47.5 | 4800 | 0.02 | 178.9
920 | Story10 | B25 | 250UB37.3 | Beam | 300PLUS-300 | Steel I/Wide Flange | 146 | 256 | 47.5 | 4800 | 0.02 | 178.9
921 | Story10 | B26 | 250UB37.3 | Beam | 300PLUS-300 | Steel I/Wide Flange | 146 | 256 | 47.5 | 4800 | 0.02 | 178.9
922 | Story10 | B30 | 250UB37.3 | Beam | 300PLUS-300 | Steel I/Wide Flange | 146 | 256 | 47.5 | 4800 | 0.02 | 178.9
923 | Story10 | B31 | 250UB37.3 | Beam | 300PLUS-300 | Steel I/Wide Flange | 146 | 256 | 47.5 | 4800 | 0.02 | 178.9
924 | Story10 | B32 | 250UB37.3 | Beam | 300PLUS-300 | Steel I/Wide Flange | 146 | 256 | 47.5 | 4800 | 0.02 | 178.9
925 | Story10 | B33 | 250UB37.3 | Beam | 300PLUS-300 | Steel I/Wide Flange | 146 | 256 | 47.5 | 4800 | 0.02 | 178.9
926 | Story10 | B34 | 250UB37.3 | Beam | 300PLUS-300 | Steel I/Wide Flange | 146 | 256 | 47.5 | 4800 | 0.02 | 178.9
927 | Story10 | B35 | 250UB37.3 | Beam | 300PLUS-300 | Steel I/Wide Flange | 146 | 256 | 47.5 | 4800 | 0.02 | 178.9
928 | Story10 | B36 | 250UB37.3 | Beam | 300PLUS-300 | Steel I/Wide Flange | 146 | 256 | 47.5 | 4800 | 0.02 | 178.9
929 | Story10 | B37 | 250UB37.3 | Beam | 300PLUS-300 | Steel I/Wide Flange | 146 | 256 | 47.5 | 4800 | 0.02 | 178.9
930 | Story10 | B38 | 250UB37.3 | Beam | 300PLUS-300 | Steel I/Wide Flange | 146 | 256 | 47.5 | 4800 | 0.02 | 178.9
931 | Story10 | B40 | 250UB37.3 | Beam | 300PLUS-300 | Steel I/Wide Flange | 146 | 256 | 47.5 | 4800 | 0.02 | 178.9
932 | Story10 | B41 | 250UB37.3 | Beam | 300PLUS-300 | Steel I/Wide Flange | 146 | 256 | 47.5 | 4800 | 0.02 | 178.9
933 | Story10 | B42 | 250UB37.3 | Beam | 300PLUS-300 | Steel I/Wide Flange | 146 | 256 | 47.5 | 4800 | 0.02 | 178.9
934 | Story10 | B43 | 250UB37.3 | Beam | 300PLUS-300 | Steel I/Wide Flange | 146 | 256 | 47.5 | 4800 | 0.02 | 178.9
935 | Story10 | B44 | 250UB37.3 | Beam | 300PLUS-300 | Steel I/Wide Flange | 146 | 256 | 47.5 | 4800 | 0.02 | 178.9
936 | Story10 | B45 | 250UB37.3 | Beam | 300PLUS-300 | Steel I/Wide Flange | 146 | 256 | 47.5 | 4800 | 0.02 | 178.9
937 | Story10 | B46 | 250UB37.3 | Beam | 300PLUS-300 | Steel I/Wide Flange | 146 | 256 | 47.5 | 4800 | 0.02 | 178.9
938 | Story10 | B47 | 250UB37.3 | Beam | 300PLUS-300 | Steel I/Wide Flange | 146 | 256 | 47.5 | 4800 | 0.02 | 178.9
939 | Story10 | B48 | 250UB37.3 | Beam | 300PLUS-300 | Steel I/Wide Flange | 146 | 256 | 47.5 | 4800 | 0.02 | 178.9
940 | Story10 | B49 | 250UB37.3 | Beam | 300PLUS-300 | Steel I/Wide Flange | 146 | 256 | 47.5 | 4800 | 0.02 | 178.9
941 | Story10 | B50 | 250UB37.3 | Beam | 300PLUS-300 | Steel I/Wide Flange | 146 | 256 | 47.5 | 4800 | 0.02 | 178.9
942 | Story10 | B51 | 250UB37.3 | Beam | 300PLUS-300 | Steel I/Wide Flange | 146 | 256 | 47.5 | 4800 | 0.02 | 178.9
943 | Story10 | B52 | 250UB37.3 | Beam | 300PLUS-300 | Steel I/Wide Flange | 146 | 256 | 47.5 | 4800 | 0.02 | 178.9
944 | Story10 | B53 | 250UB37.3 | Beam | 300PLUS-300 | Steel I/Wide Flange | 146 | 256 | 47.5 | 4800 | 0.02 | 178.9
945 | Story10 | B54 | 250UB37.3 | Beam | 300PLUS-300 | Steel I/Wide Flange | 146 | 256 | 47.5 | 4800 | 0.02 | 178.9
946 | Story10 | B55 | 250UB37.3 | Beam | 300PLUS-300 | Steel I/Wide Flange | 146 | 256 | 47.5 | 4800 | 0.02 | 178.9
947 | Story10 | B56 | 250UB37.3 | Beam | 300PLUS-300 | Steel I/Wide Flange | 146 | 256 | 47.5 | 4800 | 0.02 | 178.9
948 | Story10 | B57 | 250UB37.3 | Beam | 300PLUS-300 | Steel I/Wide Flange | 146 | 256 | 47.5 | 4800 | 0.02 | 178.9
949 | Story10 | B58 | 250UB37.3 | Beam | 300PLUS-300 | Steel I/Wide Flange | 146 | 256 | 47.5 | 4800 | 0.02 | 178.9
950 | Story10 | B59 | 250UB37.3 | Beam | 300PLUS-300 | Steel I/Wide Flange | 146 | 256 | 47.5 | 4800 | 0.02 | 178.9
951 | Story10 | B60 | 250UB37.3 | Beam | 300PLUS-300 | Steel I/Wide Flange | 146 | 256 | 47.5 | 4800 | 0.02 | 178.9
952 | Story9 | B1 | 250UB37.3 | Beam | 300PLUS-300 | Steel I/Wide Flange | 146 | 256 | 47.5 | 4800 | 0.02 | 178.9
953 | Story9 | B2 | 250UB37.3 | Beam | 300PLUS-300 | Steel I/Wide Flange | 146 | 256 | 47.5 | 4800 | 0.02 | 178.9
954 | Story9 | B3 | 250UB37.3 | Beam | 300PLUS-300 | Steel I/Wide Flange | 146 | 256 | 47.5 | 4800 | 0.02 | 178.9
955 | Story9 | B4 | 250UB37.3 | Beam | 300PLUS-300 | Steel I/Wide Flange | 146 | 256 | 47.5 | 4800 | 0.02 | 178.9
956 | Story9 | B5 | 250UB37.3 | Beam | 300PLUS-300 | Steel I/Wide Flange | 146 | 256 | 47.5 | 4800 | 0.02 | 178.9
957 | Story9 | B6 | 250UB37.3 | Beam | 300PLUS-300 | Steel I/Wide Flange | 146 | 256 | 47.5 | 4800 | 0.02 | 178.9
958 | Story9 | B7 | 250UB37.3 | Beam | 300PLUS-300 | Steel I/Wide Flange | 146 | 256 | 47.5 | 4800 | 0.02 | 178.9
959 | Story9 | B8 | 250UB37.3 | Beam | 300PLUS-300 | Steel I/Wide Flange | 146 | 256 | 47.5 | 4800 | 0.02 | 178.9
960 | Story9 | B9 | 250UB37.3 | Beam | 300PLUS-300 | Steel I/Wide Flange | 146 | 256 | 47.5 | 4800 | 0.02 | 178.9
961 | Story9 | B10 | 250UB37.3 | Beam | 300PLUS-300 | Steel I/Wide Flange | 146 | 256 | 47.5 | 4800 | 0.02 | 178.9
962 | Story9 | B11 | 250UB37.3 | Beam | 300PLUS-300 | Steel I/Wide Flange | 146 | 256 | 47.5 | 4800 | 0.02 | 178.9
963 | Story9 | B12 | 250UB37.3 | Beam | 300PLUS-300 | Steel I/Wide Flange | 146 | 256 | 47.5 | 4800 | 0.02 | 178.9
964 | Story9 | B13 | 250UB37.3 | Beam | 300PLUS-300 | Steel I/Wide Flange | 146 | 256 | 47.5 | 4800 | 0.02 | 178.9
965 | Story9 | B14 | 250UB37.3 | Beam | 300PLUS-300 | Steel I/Wide Flange | 146 | 256 | 47.5 | 4800 | 0.02 | 178.9
966 | Story9 | B15 | 250UB37.3 | Beam | 300PLUS-300 | Steel I/Wide Flange | 146 | 256 | 47.5 | 4800 | 0.02 | 178.9
967 | Story9 | B16 | 250UB37.3 | Beam | 300PLUS-300 | Steel I/Wide Flange | 146 | 256 | 47.5 | 4800 | 0.02 | 178.9
968 | Story9 | B17 | 250UB37.3 | Beam | 300PLUS-300 | Steel I/Wide Flange | 146 | 256 | 47.5 | 4800 | 0.02 | 178.9
969 | Story9 | B18 | 250UB37.3 | Beam | 300PLUS-300 | Steel I/Wide Flange | 146 | 256 | 47.5 | 4800 | 0.02 | 178.9
970 | Story9 | B19 | 250UB37.3 | Beam | 300PLUS-300 | Steel I/Wide Flange | 146 | 256 | 47.5 | 4800 | 0.02 | 178.9
971 | Story9 | B20 | 250UB37.3 | Beam | 300PLUS-300 | Steel I/Wide Flange | 146 | 256 | 47.5 | 4800 | 0.02 | 178.9
972 | Story9 | B21 | 250UB37.3 | Beam | 300PLUS-300 | Steel I/Wide Flange | 146 | 256 | 47.5 | 4800 | 0.02 | 178.9
973 | Story9 | B22 | 250UB37.3 | Beam | 300PLUS-300 | Steel I/Wide Flange | 146 | 256 | 47.5 | 4800 | 0.02 | 178.9
974 | Story9 | B23 | 250UB37.3 | Beam | 300PLUS-300 | Steel I/Wide Flange | 146 | 256 | 47.5 | 4800 | 0.02 | 178.9
975 | Story9 | B24 | 250UB37.3 | Beam | 300PLUS-300 | Steel I/Wide Flange | 146 | 256 | 47.5 | 4800 | 0.02 | 178.9
976 | Story9 | B25 | 250UB37.3 | Beam | 300PLUS-300 | Steel I/Wide Flange | 146 | 256 | 47.5 | 4800 | 0.02 | 178.9
977 | Story9 | B26 | 250UB37.3 | Beam | 300PLUS-300 | Steel I/Wide Flange | 146 | 256 | 47.5 | 4800 | 0.02 | 178.9
978 | Story9 | B30 | 250UB37.3 | Beam | 300PLUS-300 | Steel I/Wide Flange | 146 | 256 | 47.5 | 4800 | 0.02 | 178.9
979 | Story9 | B31 | 250UB37.3 | Beam | 300PLUS-300 | Steel I/Wide Flange | 146 | 256 | 47.5 | 4800 | 0.02 | 178.9
980 | Story9 | B32 | 250UB37.3 | Beam | 300PLUS-300 | Steel I/Wide Flange | 146 | 256 | 47.5 | 4800 | 0.02 | 178.9
981 | Story9 | B33 | 250UB37.3 | Beam | 300PLUS-300 | Steel I/Wide Flange | 146 | 256 | 47.5 | 4800 | 0.02 | 178.9
982 | Story9 | B34 | 250UB37.3 | Beam | 300PLUS-300 | Steel I/Wide Flange | 146 | 256 | 47.5 | 4800 | 0.02 | 178.9
983 | Story9 | B35 | 250UB37.3 | Beam | 300PLUS-300 | Steel I/Wide Flange | 146 | 256 | 47.5 | 4800 | 0.02 | 178.9
984 | Story9 | B36 | 250UB37.3 | Beam | 300PLUS-300 | Steel I/Wide Flange | 146 | 256 | 47.5 | 4800 | 0.02 | 178.9
985 | Story9 | B37 | 250UB37.3 | Beam | 300PLUS-300 | Steel I/Wide Flange | 146 | 256 | 47.5 | 4800 | 0.02 | 178.9
986 | Story9 | B38 | 250UB37.3 | Beam | 300PLUS-300 | Steel I/Wide Flange | 146 | 256 | 47.5 | 4800 | 0.02 | 178.9
987 | Story9 | B40 | 250UB37.3 | Beam | 300PLUS-300 | Steel I/Wide Flange | 146 | 256 | 47.5 | 4800 | 0.02 | 178.9
988 | Story9 | B41 | 250UB37.3 | Beam | 300PLUS-300 | Steel I/Wide Flange | 146 | 256 | 47.5 | 4800 | 0.02 | 178.9
989 | Story9 | B42 | 250UB37.3 | Beam | 300PLUS-300 | Steel I/Wide Flange | 146 | 256 | 47.5 | 4800 | 0.02 | 178.9
990 | Story9 | B43 | 250UB37.3 | Beam | 300PLUS-300 | Steel I/Wide Flange | 146 | 256 | 47.5 | 4800 | 0.02 | 178.9
991 | Story9 | B44 | 250UB37.3 | Beam | 300PLUS-300 | Steel I/Wide Flange | 146 | 256 | 47.5 | 4800 | 0.02 | 178.9
992 | Story9 | B45 | 250UB37.3 | Beam | 300PLUS-300 | Steel I/Wide Flange | 146 | 256 | 47.5 | 4800 | 0.02 | 178.9
993 | Story9 | B46 | 250UB37.3 | Beam | 300PLUS-300 | Steel I/Wide Flange | 146 | 256 | 47.5 | 4800 | 0.02 | 178.9
994 | Story9 | B47 | 250UB37.3 | Beam | 300PLUS-300 | Steel I/Wide Flange | 146 | 256 | 47.5 | 4800 | 0.02 | 178.9
995 | Story9 | B48 | 250UB37.3 | Beam | 300PLUS-300 | Steel I/Wide Flange | 146 | 256 | 47.5 | 4800 | 0.02 | 178.9
996 | Story9 | B49 | 250UB37.3 | Beam | 300PLUS-300 | Steel I/Wide Flange | 146 | 256 | 47.5 | 4800 | 0.02 | 178.9
997 | Story9 | B50 | 250UB37.3 | Beam | 300PLUS-300 | Steel I/Wide Flange | 146 | 256 | 47.5 | 4800 | 0.02 | 178.9
998 | Story9 | B51 | 250UB37.3 | Beam | 300PLUS-300 | Steel I/Wide Flange | 146 | 256 | 47.5 | 4800 | 0.02 | 178.9
999 | Story9 | B52 | 250UB37.3 | Beam | 300PLUS-300 | Steel I/Wide Flange | 146 | 256 | 47.5 | 4800 | 0.02 | 178.9
1000 | Story9 | B53 | 250UB37.3 | Beam | 300PLUS-300 | Steel I/Wide Flange | 146 | 256 | 47.5 | 4800 | 0.02 | 178.9
1001 | Story9 | B54 | 250UB37.3 | Beam | 300PLUS-300 | Steel I/Wide Flange | 146 | 256 | 47.5 | 4800 | 0.02 | 178.9
1002 | Story9 | B55 | 250UB37.3 | Beam | 300PLUS-300 | Steel I/Wide Flange | 146 | 256 | 47.5 | 4800 | 0.02 | 178.9
1003 | Story9 | B56 | 250UB37.3 | Beam | 300PLUS-300 | Steel I/Wide Flange | 146 | 256 | 47.5 | 4800 | 0.02 | 178.9
1004 | Story9 | B57 | 250UB37.3 | Beam | 300PLUS-300 | Steel I/Wide Flange | 146 | 256 | 47.5 | 4800 | 0.02 | 178.9
1005 | Story9 | B58 | 250UB37.3 | Beam | 300PLUS-300 | Steel I/Wide Flange | 146 | 256 | 47.5 | 4800 | 0.02 | 178.9
1006 | Story9 | B59 | 250UB37.3 | Beam | 300PLUS-300 | Steel I/Wide Flange | 146 | 256 | 47.5 | 4800 | 0.02 | 178.9
1007 | Story9 | B60 | 250UB37.3 | Beam | 300PLUS-300 | Steel I/Wide Flange | 146 | 256 | 47.5 | 4800 | 0.02 | 178.9
1008 | Story8 | B1 | 250UB37.3 | Beam | 300PLUS-300 | Steel I/Wide Flange | 146 | 256 | 47.5 | 4800 | 0.02 | 178.9
1009 | Story8 | B2 | 250UB37.3 | Beam | 300PLUS-300 | Steel I/Wide Flange | 146 | 256 | 47.5 | 4800 | 0.02 | 178.9
1010 | Story8 | B3 | 250UB37.3 | Beam | 300PLUS-300 | Steel I/Wide Flange | 146 | 256 | 47.5 | 4800 | 0.02 | 178.9
1011 | Story8 | B4 | 250UB37.3 | Beam | 300PLUS-300 | Steel I/Wide Flange | 146 | 256 | 47.5 | 4800 | 0.02 | 178.9
1012 | Story8 | B5 | 250UB37.3 | Beam | 300PLUS-300 | Steel I/Wide Flange | 146 | 256 | 47.5 | 4800 | 0.02 | 178.9
1013 | Story8 | B6 | 250UB37.3 | Beam | 300PLUS-300 | Steel I/Wide Flange | 146 | 256 | 47.5 | 4800 | 0.02 | 178.9
1014 | Story8 | B7 | 250UB37.3 | Beam | 300PLUS-300 | Steel I/Wide Flange | 146 | 256 | 47.5 | 4800 | 0.02 | 178.9
1015 | Story8 | B8 | 250UB37.3 | Beam | 300PLUS-300 | Steel I/Wide Flange | 146 | 256 | 47.5 | 4800 | 0.02 | 178.9
1016 | Story8 | B9 | 250UB37.3 | Beam | 300PLUS-300 | Steel I/Wide Flange | 146 | 256 | 47.5 | 4800 | 0.02 | 178.9
1017 | Story8 | B10 | 250UB37.3 | Beam | 300PLUS-300 | Steel I/Wide Flange | 146 | 256 | 47.5 | 4800 | 0.02 | 178.9
1018 | Story8 | B11 | 250UB37.3 | Beam | 300PLUS-300 | Steel I/Wide Flange | 146 | 256 | 47.5 | 4800 | 0.02 | 178.9
1019 | Story8 | B12 | 250UB37.3 | Beam | 300PLUS-300 | Steel I/Wide Flange | 146 | 256 | 47.5 | 4800 | 0.02 | 178.9
1020 | Story8 | B13 | 250UB37.3 | Beam | 300PLUS-300 | Steel I/Wide Flange | 146 | 256 | 47.5 | 4800 | 0.02 | 178.9
1021 | Story8 | B14 | 250UB37.3 | Beam | 300PLUS-300 | Steel I/Wide Flange | 146 | 256 | 47.5 | 4800 | 0.02 | 178.9
1022 | Story8 | B15 | 250UB37.3 | Beam | 300PLUS-300 | Steel I/Wide Flange | 146 | 256 | 47.5 | 4800 | 0.02 | 178.9
1023 | Story8 | B16 | 250UB37.3 | Beam | 300PLUS-300 | Steel I/Wide Flange | 146 | 256 | 47.5 | 4800 | 0.02 | 178.9
1024 | Story8 | B17 | 250UB37.3 | Beam | 300PLUS-300 | Steel I/Wide Flange | 146 | 256 | 47.5 | 4800 | 0.02 | 178.9
1025 | Story8 | B18 | 250UB37.3 | Beam | 300PLUS-300 | Steel I/Wide Flange | 146 | 256 | 47.5 | 4800 | 0.02 | 178.9
1026 | Story8 | B19 | 250UB37.3 | Beam | 300PLUS-300 | Steel I/Wide Flange | 146 | 256 | 47.5 | 4800 | 0.02 | 178.9
1027 | Story8 | B20 | 250UB37.3 | Beam | 300PLUS-300 | Steel I/Wide Flange | 146 | 256 | 47.5 | 4800 | 0.02 | 178.9
1028 | Story8 | B21 | 250UB37.3 | Beam | 300PLUS-300 | Steel I/Wide Flange | 146 | 256 | 47.5 | 4800 | 0.02 | 178.9
1029 | Story8 | B22 | 250UB37.3 | Beam | 300PLUS-300 | Steel I/Wide Flange | 146 | 256 | 47.5 | 4800 | 0.02 | 178.9
1030 | Story8 | B23 | 250UB37.3 | Beam | 300PLUS-300 | Steel I/Wide Flange | 146 | 256 | 47.5 | 4800 | 0.02 | 178.9
1031 | Story8 | B24 | 250UB37.3 | Beam | 300PLUS-300 | Steel I/Wide Flange | 146 | 256 | 47.5 | 4800 | 0.02 | 178.9
1032 | Story8 | B25 | 250UB37.3 | Beam | 300PLUS-300 | Steel I/Wide Flange | 146 | 256 | 47.5 | 4800 | 0.02 | 178.9
1033 | Story8 | B26 | 250UB37.3 | Beam | 300PLUS-300 | Steel I/Wide Flange | 146 | 256 | 47.5 | 4800 | 0.02 | 178.9
1034 | Story8 | B30 | 250UB37.3 | Beam | 300PLUS-300 | Steel I/Wide Flange | 146 | 256 | 47.5 | 4800 | 0.02 | 178.9
1035 | Story8 | B31 | 250UB37.3 | Beam | 300PLUS-300 | Steel I/Wide Flange | 146 | 256 | 47.5 | 4800 | 0.02 | 178.9
1036 | Story8 | B32 | 250UB37.3 | Beam | 300PLUS-300 | Steel I/Wide Flange | 146 | 256 | 47.5 | 4800 | 0.02 | 178.9
1037 | Story8 | B33 | 250UB37.3 | Beam | 300PLUS-300 | Steel I/Wide Flange | 146 | 256 | 47.5 | 4800 | 0.02 | 178.9
1038 | Story8 | B34 | 250UB37.3 | Beam | 300PLUS-300 | Steel I/Wide Flange | 146 | 256 | 47.5 | 4800 | 0.02 | 178.9
1039 | Story8 | B35 | 250UB37.3 | Beam | 300PLUS-300 | Steel I/Wide Flange | 146 | 256 | 47.5 | 4800 | 0.02 | 178.9
1040 | Story8 | B36 | 250UB37.3 | Beam | 300PLUS-300 | Steel I/Wide Flange | 146 | 256 | 47.5 | 4800 | 0.02 | 178.9
1041 | Story8 | B37 | 250UB37.3 | Beam | 300PLUS-300 | Steel I/Wide Flange | 146 | 256 | 47.5 | 4800 | 0.02 | 178.9
1042 | Story8 | B38 | 250UB37.3 | Beam | 300PLUS-300 | Steel I/Wide Flange | 146 | 256 | 47.5 | 4800 | 0.02 | 178.9
1043 | Story8 | B40 | 250UB37.3 | Beam | 300PLUS-300 | Steel I/Wide Flange | 146 | 256 | 47.5 | 4800 | 0.02 | 178.9
1044 | Story8 | B41 | 250UB37.3 | Beam | 300PLUS-300 | Steel I/Wide Flange | 146 | 256 | 47.5 | 4800 | 0.02 | 178.9
1045 | Story8 | B42 | 250UB37.3 | Beam | 300PLUS-300 | Steel I/Wide Flange | 146 | 256 | 47.5 | 4800 | 0.02 | 178.9
1046 | Story8 | B43 | 250UB37.3 | Beam | 300PLUS-300 | Steel I/Wide Flange | 146 | 256 | 47.5 | 4800 | 0.02 | 178.9
1047 | Story8 | B44 | 250UB37.3 | Beam | 300PLUS-300 | Steel I/Wide Flange | 146 | 256 | 47.5 | 4800 | 0.02 | 178.9
1048 | Story8 | B45 | 250UB37.3 | Beam | 300PLUS-300 | Steel I/Wide Flange | 146 | 256 | 47.5 | 4800 | 0.02 | 178.9
1049 | Story8 | B46 | 250UB37.3 | Beam | 300PLUS-300 | Steel I/Wide Flange | 146 | 256 | 47.5 | 4800 | 0.02 | 178.9
1050 | Story8 | B47 | 250UB37.3 | Beam | 300PLUS-300 | Steel I/Wide Flange | 146 | 256 | 47.5 | 4800 | 0.02 | 178.9
1051 | Story8 | B48 | 250UB37.3 | Beam | 300PLUS-300 | Steel I/Wide Flange | 146 | 256 | 47.5 | 4800 | 0.02 | 178.9
1052 | Story8 | B49 | 250UB37.3 | Beam | 300PLUS-300 | Steel I/Wide Flange | 146 | 256 | 47.5 | 4800 | 0.02 | 178.9
1053 | Story8 | B50 | 250UB37.3 | Beam | 300PLUS-300 | Steel I/Wide Flange | 146 | 256 | 47.5 | 4800 | 0.02 | 178.9
1054 | Story8 | B51 | 250UB37.3 | Beam | 300PLUS-300 | Steel I/Wide Flange | 146 | 256 | 47.5 | 4800 | 0.02 | 178.9
1055 | Story8 | B52 | 250UB37.3 | Beam | 300PLUS-300 | Steel I/Wide Flange | 146 | 256 | 47.5 | 4800 | 0.02 | 178.9
1056 | Story8 | B53 | 250UB37.3 | Beam | 300PLUS-300 | Steel I/Wide Flange | 146 | 256 | 47.5 | 4800 | 0.02 | 178.9
1057 | Story8 | B54 | 250UB37.3 | Beam | 300PLUS-300 | Steel I/Wide Flange | 146 | 256 | 47.5 | 4800 | 0.02 | 178.9
1058 | Story8 | B55 | 250UB37.3 | Beam | 300PLUS-300 | Steel I/Wide Flange | 146 | 256 | 47.5 | 4800 | 0.02 | 178.9
1059 | Story8 | B56 | 250UB37.3 | Beam | 300PLUS-300 | Steel I/Wide Flange | 146 | 256 | 47.5 | 4800 | 0.02 | 178.9
1060 | Story8 | B57 | 250UB37.3 | Beam | 300PLUS-300 | Steel I/Wide Flange | 146 | 256 | 47.5 | 4800 | 0.02 | 178.9
1061 | Story8 | B58 | 250UB37.3 | Beam | 300PLUS-300 | Steel I/Wide Flange | 146 | 256 | 47.5 | 4800 | 0.02 | 178.9
1062 | Story8 | B59 | 250UB37.3 | Beam | 300PLUS-300 | Steel I/Wide Flange | 146 | 256 | 47.5 | 4800 | 0.02 | 178.9
1063 | Story8 | B60 | 250UB37.3 | Beam | 300PLUS-300 | Steel I/Wide Flange | 146 | 256 | 47.5 | 4800 | 0.02 | 178.9
1064 | Story7 | B1 | 250UB37.3 | Beam | 300PLUS-300 | Steel I/Wide Flange | 146 | 256 | 47.5 | 4800 | 0.02 | 178.9
1065 | Story7 | B2 | 250UB37.3 | Beam | 300PLUS-300 | Steel I/Wide Flange | 146 | 256 | 47.5 | 4800 | 0.02 | 178.9
1066 | Story7 | B3 | 250UB37.3 | Beam | 300PLUS-300 | Steel I/Wide Flange | 146 | 256 | 47.5 | 4800 | 0.02 | 178.9
1067 | Story7 | B4 | 250UB37.3 | Beam | 300PLUS-300 | Steel I/Wide Flange | 146 | 256 | 47.5 | 4800 | 0.02 | 178.9
1068 | Story7 | B5 | 250UB37.3 | Beam | 300PLUS-300 | Steel I/Wide Flange | 146 | 256 | 47.5 | 4800 | 0.02 | 178.9
1069 | Story7 | B6 | 250UB37.3 | Beam | 300PLUS-300 | Steel I/Wide Flange | 146 | 256 | 47.5 | 4800 | 0.02 | 178.9
1070 | Story7 | B7 | 250UB37.3 | Beam | 300PLUS-300 | Steel I/Wide Flange | 146 | 256 | 47.5 | 4800 | 0.02 | 178.9
1071 | Story7 | B8 | 250UB37.3 | Beam | 300PLUS-300 | Steel I/Wide Flange | 146 | 256 | 47.5 | 4800 | 0.02 | 178.9
1072 | Story7 | B9 | 250UB37.3 | Beam | 300PLUS-300 | Steel I/Wide Flange | 146 | 256 | 47.5 | 4800 | 0.02 | 178.9
1073 | Story7 | B10 | 250UB37.3 | Beam | 300PLUS-300 | Steel I/Wide Flange | 146 | 256 | 47.5 | 4800 | 0.02 | 178.9
1074 | Story7 | B11 | 250UB37.3 | Beam | 300PLUS-300 | Steel I/Wide Flange | 146 | 256 | 47.5 | 4800 | 0.02 | 178.9
1075 | Story7 | B12 | 250UB37.3 | Beam | 300PLUS-300 | Steel I/Wide Flange | 146 | 256 | 47.5 | 4800 | 0.02 | 178.9
1076 | Story7 | B13 | 250UB37.3 | Beam | 300PLUS-300 | Steel I/Wide Flange | 146 | 256 | 47.5 | 4800 | 0.02 | 178.9
1077 | Story7 | B14 | 250UB37.3 | Beam | 300PLUS-300 | Steel I/Wide Flange | 146 | 256 | 47.5 | 4800 | 0.02 | 178.9
1078 | Story7 | B15 | 250UB37.3 | Beam | 300PLUS-300 | Steel I/Wide Flange | 146 | 256 | 47.5 | 4800 | 0.02 | 178.9
1079 | Story7 | B16 | 250UB37.3 | Beam | 300PLUS-300 | Steel I/Wide Flange | 146 | 256 | 47.5 | 4800 | 0.02 | 178.9
1080 | Story7 | B17 | 250UB37.3 | Beam | 300PLUS-300 | Steel I/Wide Flange | 146 | 256 | 47.5 | 4800 | 0.02 | 178.9
1081 | Story7 | B18 | 250UB37.3 | Beam | 300PLUS-300 | Steel I/Wide Flange | 146 | 256 | 47.5 | 4800 | 0.02 | 178.9
1082 | Story7 | B19 | 250UB37.3 | Beam | 300PLUS-300 | Steel I/Wide Flange | 146 | 256 | 47.5 | 4800 | 0.02 | 178.9
1083 | Story7 | B20 | 250UB37.3 | Beam | 300PLUS-300 | Steel I/Wide Flange | 146 | 256 | 47.5 | 4800 | 0.02 | 178.9
1084 | Story7 | B21 | 250UB37.3 | Beam | 300PLUS-300 | Steel I/Wide Flange | 146 | 256 | 47.5 | 4800 | 0.02 | 178.9
1085 | Story7 | B22 | 250UB37.3 | Beam | 300PLUS-300 | Steel I/Wide Flange | 146 | 256 | 47.5 | 4800 | 0.02 | 178.9
1086 | Story7 | B23 | 250UB37.3 | Beam | 300PLUS-300 | Steel I/Wide Flange | 146 | 256 | 47.5 | 4800 | 0.02 | 178.9
1087 | Story7 | B24 | 250UB37.3 | Beam | 300PLUS-300 | Steel I/Wide Flange | 146 | 256 | 47.5 | 4800 | 0.02 | 178.9
1088 | Story7 | B25 | 250UB37.3 | Beam | 300PLUS-300 | Steel I/Wide Flange | 146 | 256 | 47.5 | 4800 | 0.02 | 178.9
1089 | Story7 | B26 | 250UB37.3 | Beam | 300PLUS-300 | Steel I/Wide Flange | 146 | 256 | 47.5 | 4800 | 0.02 | 178.9
1090 | Story7 | B30 | 250UB37.3 | Beam | 300PLUS-300 | Steel I/Wide Flange | 146 | 256 | 47.5 | 4800 | 0.02 | 178.9
1091 | Story7 | B31 | 250UB37.3 | Beam | 300PLUS-300 | Steel I/Wide Flange | 146 | 256 | 47.5 | 4800 | 0.02 | 178.9
1092 | Story7 | B32 | 250UB37.3 | Beam | 300PLUS-300 | Steel I/Wide Flange | 146 | 256 | 47.5 | 4800 | 0.02 | 178.9
1093 | Story7 | B33 | 250UB37.3 | Beam | 300PLUS-300 | Steel I/Wide Flange | 146 | 256 | 47.5 | 4800 | 0.02 | 178.9
1094 | Story7 | B34 | 250UB37.3 | Beam | 300PLUS-300 | Steel I/Wide Flange | 146 | 256 | 47.5 | 4800 | 0.02 | 178.9
1095 | Story7 | B35 | 250UB37.3 | Beam | 300PLUS-300 | Steel I/Wide Flange | 146 | 256 | 47.5 | 4800 | 0.02 | 178.9
1096 | Story7 | B36 | 250UB37.3 | Beam | 300PLUS-300 | Steel I/Wide Flange | 146 | 256 | 47.5 | 4800 | 0.02 | 178.9
1097 | Story7 | B37 | 250UB37.3 | Beam | 300PLUS-300 | Steel I/Wide Flange | 146 | 256 | 47.5 | 4800 | 0.02 | 178.9
1098 | Story7 | B38 | 250UB37.3 | Beam | 300PLUS-300 | Steel I/Wide Flange | 146 | 256 | 47.5 | 4800 | 0.02 | 178.9
1099 | Story7 | B40 | 250UB37.3 | Beam | 300PLUS-300 | Steel I/Wide Flange | 146 | 256 | 47.5 | 4800 | 0.02 | 178.9
1100 | Story7 | B41 | 250UB37.3 | Beam | 300PLUS-300 | Steel I/Wide Flange | 146 | 256 | 47.5 | 4800 | 0.02 | 178.9
1101 | Story7 | B42 | 250UB37.3 | Beam | 300PLUS-300 | Steel I/Wide Flange | 146 | 256 | 47.5 | 4800 | 0.02 | 178.9
1102 | Story7 | B43 | 250UB37.3 | Beam | 300PLUS-300 | Steel I/Wide Flange | 146 | 256 | 47.5 | 4800 | 0.02 | 178.9
1103 | Story7 | B44 | 250UB37.3 | Beam | 300PLUS-300 | Steel I/Wide Flange | 146 | 256 | 47.5 | 4800 | 0.02 | 178.9
1104 | Story7 | B45 | 250UB37.3 | Beam | 300PLUS-300 | Steel I/Wide Flange | 146 | 256 | 47.5 | 4800 | 0.02 | 178.9
1105 | Story7 | B46 | 250UB37.3 | Beam | 300PLUS-300 | Steel I/Wide Flange | 146 | 256 | 47.5 | 4800 | 0.02 | 178.9
1106 | Story7 | B47 | 250UB37.3 | Beam | 300PLUS-300 | Steel I/Wide Flange | 146 | 256 | 47.5 | 4800 | 0.02 | 178.9
1107 | Story7 | B48 | 250UB37.3 | Beam | 300PLUS-300 | Steel I/Wide Flange | 146 | 256 | 47.5 | 4800 | 0.02 | 178.9
1108 | Story7 | B49 | 250UB37.3 | Beam | 300PLUS-300 | Steel I/Wide Flange | 146 | 256 | 47.5 | 4800 | 0.02 | 178.9
1109 | Story7 | B50 | 250UB37.3 | Beam | 300PLUS-300 | Steel I/Wide Flange | 146 | 256 | 47.5 | 4800 | 0.02 | 178.9
1110 | Story7 | B51 | 250UB37.3 | Beam | 300PLUS-300 | Steel I/Wide Flange | 146 | 256 | 47.5 | 4800 | 0.02 | 178.9
1111 | Story7 | B52 | 250UB37.3 | Beam | 300PLUS-300 | Steel I/Wide Flange | 146 | 256 | 47.5 | 4800 | 0.02 | 178.9
1112 | Story7 | B53 | 250UB37.3 | Beam | 300PLUS-300 | Steel I/Wide Flange | 146 | 256 | 47.5 | 4800 | 0.02 | 178.9
1113 | Story7 | B54 | 250UB37.3 | Beam | 300PLUS-300 | Steel I/Wide Flange | 146 | 256 | 47.5 | 4800 | 0.02 | 178.9
1114 | Story7 | B55 | 250UB37.3 | Beam | 300PLUS-300 | Steel I/Wide Flange | 146 | 256 | 47.5 | 4800 | 0.02 | 178.9
1115 | Story7 | B56 | 250UB37.3 | Beam | 300PLUS-300 | Steel I/Wide Flange | 146 | 256 | 47.5 | 4800 | 0.02 | 178.9
1116 | Story7 | B57 | 250UB37.3 | Beam | 300PLUS-300 | Steel I/Wide Flange | 146 | 256 | 47.5 | 4800 | 0.02 | 178.9
1117 | Story7 | B58 | 250UB37.3 | Beam | 300PLUS-300 | Steel I/Wide Flange | 146 | 256 | 47.5 | 4800 | 0.02 | 178.9
1118 | Story7 | B59 | 250UB37.3 | Beam | 300PLUS-300 | Steel I/Wide Flange | 146 | 256 | 47.5 | 4800 | 0.02 | 178.9
1119 | Story7 | B60 | 250UB37.3 | Beam | 300PLUS-300 | Steel I/Wide Flange | 146 | 256 | 47.5 | 4800 | 0.02 | 178.9
1120 | Story6 | B1 | 250UB37.3 | Beam | 300PLUS-300 | Steel I/Wide Flange | 146 | 256 | 47.5 | 4800 | 0.02 | 178.9
1121 | Story6 | B2 | 250UB37.3 | Beam | 300PLUS-300 | Steel I/Wide Flange | 146 | 256 | 47.5 | 4800 | 0.02 | 178.9
1122 | Story6 | B3 | 250UB37.3 | Beam | 300PLUS-300 | Steel I/Wide Flange | 146 | 256 | 47.5 | 4800 | 0.02 | 178.9
1123 | Story6 | B4 | 250UB37.3 | Beam | 300PLUS-300 | Steel I/Wide Flange | 146 | 256 | 47.5 | 4800 | 0.02 | 178.9
1124 | Story6 | B5 | 250UB37.3 | Beam | 300PLUS-300 | Steel I/Wide Flange | 146 | 256 | 47.5 | 4800 | 0.02 | 178.9
1125 | Story6 | B6 | 250UB37.3 | Beam | 300PLUS-300 | Steel I/Wide Flange | 146 | 256 | 47.5 | 4800 | 0.02 | 178.9
1126 | Story6 | B7 | 250UB37.3 | Beam | 300PLUS-300 | Steel I/Wide Flange | 146 | 256 | 47.5 | 4800 | 0.02 | 178.9
1127 | Story6 | B8 | 250UB37.3 | Beam | 300PLUS-300 | Steel I/Wide Flange | 146 | 256 | 47.5 | 4800 | 0.02 | 178.9
1128 | Story6 | B9 | 250UB37.3 | Beam | 300PLUS-300 | Steel I/Wide Flange | 146 | 256 | 47.5 | 4800 | 0.02 | 178.9
1129 | Story6 | B10 | 250UB37.3 | Beam | 300PLUS-300 | Steel I/Wide Flange | 146 | 256 | 47.5 | 4800 | 0.02 | 178.9
1130 | Story6 | B11 | 250UB37.3 | Beam | 300PLUS-300 | Steel I/Wide Flange | 146 | 256 | 47.5 | 4800 | 0.02 | 178.9
1131 | Story6 | B12 | 250UB37.3 | Beam | 300PLUS-300 | Steel I/Wide Flange | 146 | 256 | 47.5 | 4800 | 0.02 | 178.9
1132 | Story6 | B13 | 250UB37.3 | Beam | 300PLUS-300 | Steel I/Wide Flange | 146 | 256 | 47.5 | 4800 | 0.02 | 178.9
1133 | Story6 | B14 | 250UB37.3 | Beam | 300PLUS-300 | Steel I/Wide Flange | 146 | 256 | 47.5 | 4800 | 0.02 | 178.9
1134 | Story6 | B15 | 250UB37.3 | Beam | 300PLUS-300 | Steel I/Wide Flange | 146 | 256 | 47.5 | 4800 | 0.02 | 178.9
1135 | Story6 | B16 | 250UB37.3 | Beam | 300PLUS-300 | Steel I/Wide Flange | 146 | 256 | 47.5 | 4800 | 0.02 | 178.9
1136 | Story6 | B17 | 250UB37.3 | Beam | 300PLUS-300 | Steel I/Wide Flange | 146 | 256 | 47.5 | 4800 | 0.02 | 178.9
1137 | Story6 | B18 | 250UB37.3 | Beam | 300PLUS-300 | Steel I/Wide Flange | 146 | 256 | 47.5 | 4800 | 0.02 | 178.9
1138 | Story6 | B19 | 250UB37.3 | Beam | 300PLUS-300 | Steel I/Wide Flange | 146 | 256 | 47.5 | 4800 | 0.02 | 178.9
1139 | Story6 | B20 | 250UB37.3 | Beam | 300PLUS-300 | Steel I/Wide Flange | 146 | 256 | 47.5 | 4800 | 0.02 | 178.9
1140 | Story6 | B21 | 250UB37.3 | Beam | 300PLUS-300 | Steel I/Wide Flange | 146 | 256 | 47.5 | 4800 | 0.02 | 178.9
1141 | Story6 | B22 | 250UB37.3 | Beam | 300PLUS-300 | Steel I/Wide Flange | 146 | 256 | 47.5 | 4800 | 0.02 | 178.9
1142 | Story6 | B23 | 250UB37.3 | Beam | 300PLUS-300 | Steel I/Wide Flange | 146 | 256 | 47.5 | 4800 | 0.02 | 178.9
1143 | Story6 | B24 | 250UB37.3 | Beam | 300PLUS-300 | Steel I/Wide Flange | 146 | 256 | 47.5 | 4800 | 0.02 | 178.9
1144 | Story6 | B25 | 250UB37.3 | Beam | 300PLUS-300 | Steel I/Wide Flange | 146 | 256 | 47.5 | 4800 | 0.02 | 178.9
1145 | Story6 | B26 | 250UB37.3 | Beam | 300PLUS-300 | Steel I/Wide Flange | 146 | 256 | 47.5 | 4800 | 0.02 | 178.9
1146 | Story6 | B30 | 250UB37.3 | Beam | 300PLUS-300 | Steel I/Wide Flange | 146 | 256 | 47.5 | 4800 | 0.02 | 178.9
1147 | Story6 | B31 | 250UB37.3 | Beam | 300PLUS-300 | Steel I/Wide Flange | 146 | 256 | 47.5 | 4800 | 0.02 | 178.9
1148 | Story6 | B32 | 250UB37.3 | Beam | 300PLUS-300 | Steel I/Wide Flange | 146 | 256 | 47.5 | 4800 | 0.02 | 178.9
1149 | Story6 | B33 | 250UB37.3 | Beam | 300PLUS-300 | Steel I/Wide Flange | 146 | 256 | 47.5 | 4800 | 0.02 | 178.9
1150 | Story6 | B34 | 250UB37.3 | Beam | 300PLUS-300 | Steel I/Wide Flange | 146 | 256 | 47.5 | 4800 | 0.02 | 178.9
1151 | Story6 | B35 | 250UB37.3 | Beam | 300PLUS-300 | Steel I/Wide Flange | 146 | 256 | 47.5 | 4800 | 0.02 | 178.9
1152 | Story6 | B36 | 250UB37.3 | Beam | 300PLUS-300 | Steel I/Wide Flange | 146 | 256 | 47.5 | 4800 | 0.02 | 178.9
1153 | Story6 | B37 | 250UB37.3 | Beam | 300PLUS-300 | Steel I/Wide Flange | 146 | 256 | 47.5 | 4800 | 0.02 | 178.9
1154 | Story6 | B38 | 250UB37.3 | Beam | 300PLUS-300 | Steel I/Wide Flange | 146 | 256 | 47.5 | 4800 | 0.02 | 178.9
1155 | Story6 | B40 | 250UB37.3 | Beam | 300PLUS-300 | Steel I/Wide Flange | 146 | 256 | 47.5 | 4800 | 0.02 | 178.9
1156 | Story6 | B41 | 250UB37.3 | Beam | 300PLUS-300 | Steel I/Wide Flange | 146 | 256 | 47.5 | 4800 | 0.02 | 178.9
1157 | Story6 | B42 | 250UB37.3 | Beam | 300PLUS-300 | Steel I/Wide Flange | 146 | 256 | 47.5 | 4800 | 0.02 | 178.9
1158 | Story6 | B43 | 250UB37.3 | Beam | 300PLUS-300 | Steel I/Wide Flange | 146 | 256 | 47.5 | 4800 | 0.02 | 178.9
1159 | Story6 | B44 | 250UB37.3 | Beam | 300PLUS-300 | Steel I/Wide Flange | 146 | 256 | 47.5 | 4800 | 0.02 | 178.9
1160 | Story6 | B45 | 250UB37.3 | Beam | 300PLUS-300 | Steel I/Wide Flange | 146 | 256 | 47.5 | 4800 | 0.02 | 178.9
1161 | Story6 | B46 | 250UB37.3 | Beam | 300PLUS-300 | Steel I/Wide Flange | 146 | 256 | 47.5 | 4800 | 0.02 | 178.9
1162 | Story6 | B47 | 250UB37.3 | Beam | 300PLUS-300 | Steel I/Wide Flange | 146 | 256 | 47.5 | 4800 | 0.02 | 178.9
1163 | Story6 | B48 | 250UB37.3 | Beam | 300PLUS-300 | Steel I/Wide Flange | 146 | 256 | 47.5 | 4800 | 0.02 | 178.9
1164 | Story6 | B49 | 250UB37.3 | Beam | 300PLUS-300 | Steel I/Wide Flange | 146 | 256 | 47.5 | 4800 | 0.02 | 178.9
1165 | Story6 | B50 | 250UB37.3 | Beam | 300PLUS-300 | Steel I/Wide Flange | 146 | 256 | 47.5 | 4800 | 0.02 | 178.9
1166 | Story6 | B51 | 250UB37.3 | Beam | 300PLUS-300 | Steel I/Wide Flange | 146 | 256 | 47.5 | 4800 | 0.02 | 178.9
1167 | Story6 | B52 | 250UB37.3 | Beam | 300PLUS-300 | Steel I/Wide Flange | 146 | 256 | 47.5 | 4800 | 0.02 | 178.9
1168 | Story6 | B53 | 250UB37.3 | Beam | 300PLUS-300 | Steel I/Wide Flange | 146 | 256 | 47.5 | 4800 | 0.02 | 178.9
1169 | Story6 | B54 | 250UB37.3 | Beam | 300PLUS-300 | Steel I/Wide Flange | 146 | 256 | 47.5 | 4800 | 0.02 | 178.9
1170 | Story6 | B55 | 250UB37.3 | Beam | 300PLUS-300 | Steel I/Wide Flange | 146 | 256 | 47.5 | 4800 | 0.02 | 178.9
1171 | Story6 | B56 | 250UB37.3 | Beam | 300PLUS-300 | Steel I/Wide Flange | 146 | 256 | 47.5 | 4800 | 0.02 | 178.9
1172 | Story6 | B57 | 250UB37.3 | Beam | 300PLUS-300 | Steel I/Wide Flange | 146 | 256 | 47.5 | 4800 | 0.02 | 178.9
1173 | Story6 | B58 | 250UB37.3 | Beam | 300PLUS-300 | Steel I/Wide Flange | 146 | 256 | 47.5 | 4800 | 0.02 | 178.9
1174 | Story6 | B59 | 250UB37.3 | Beam | 300PLUS-300 | Steel I/Wide Flange | 146 | 256 | 47.5 | 4800 | 0.02 | 178.9
1175 | Story6 | B60 | 250UB37.3 | Beam | 300PLUS-300 | Steel I/Wide Flange | 146 | 256 | 47.5 | 4800 | 0.02 | 178.9
1176 | Story5 | B1 | 250UB37.3 | Beam | 300PLUS-300 | Steel I/Wide Flange | 146 | 256 | 47.5 | 4800 | 0.02 | 178.9
1177 | Story5 | B2 | 250UB37.3 | Beam | 300PLUS-300 | Steel I/Wide Flange | 146 | 256 | 47.5 | 4800 | 0.02 | 178.9
1178 | Story5 | B3 | 250UB37.3 | Beam | 300PLUS-300 | Steel I/Wide Flange | 146 | 256 | 47.5 | 4800 | 0.02 | 178.9
1179 | Story5 | B4 | 250UB37.3 | Beam | 300PLUS-300 | Steel I/Wide Flange | 146 | 256 | 47.5 | 4800 | 0.02 | 178.9
1180 | Story5 | B5 | 250UB37.3 | Beam | 300PLUS-300 | Steel I/Wide Flange | 146 | 256 | 47.5 | 4800 | 0.02 | 178.9
1181 | Story5 | B6 | 250UB37.3 | Beam | 300PLUS-300 | Steel I/Wide Flange | 146 | 256 | 47.5 | 4800 | 0.02 | 178.9
1182 | Story5 | B7 | 250UB37.3 | Beam | 300PLUS-300 | Steel I/Wide Flange | 146 | 256 | 47.5 | 4800 | 0.02 | 178.9
1183 | Story5 | B8 | 250UB37.3 | Beam | 300PLUS-300 | Steel I/Wide Flange | 146 | 256 | 47.5 | 4800 | 0.02 | 178.9
1184 | Story5 | B9 | 250UB37.3 | Beam | 300PLUS-300 | Steel I/Wide Flange | 146 | 256 | 47.5 | 4800 | 0.02 | 178.9
1185 | Story5 | B10 | 250UB37.3 | Beam | 300PLUS-300 | Steel I/Wide Flange | 146 | 256 | 47.5 | 4800 | 0.02 | 178.9
1186 | Story5 | B11 | 250UB37.3 | Beam | 300PLUS-300 | Steel I/Wide Flange | 146 | 256 | 47.5 | 4800 | 0.02 | 178.9
1187 | Story5 | B12 | 250UB37.3 | Beam | 300PLUS-300 | Steel I/Wide Flange | 146 | 256 | 47.5 | 4800 | 0.02 | 178.9
1188 | Story5 | B13 | 250UB37.3 | Beam | 300PLUS-300 | Steel I/Wide Flange | 146 | 256 | 47.5 | 4800 | 0.02 | 178.9
1189 | Story5 | B14 | 250UB37.3 | Beam | 300PLUS-300 | Steel I/Wide Flange | 146 | 256 | 47.5 | 4800 | 0.02 | 178.9
1190 | Story5 | B15 | 250UB37.3 | Beam | 300PLUS-300 | Steel I/Wide Flange | 146 | 256 | 47.5 | 4800 | 0.02 | 178.9
1191 | Story5 | B16 | 250UB37.3 | Beam | 300PLUS-300 | Steel I/Wide Flange | 146 | 256 | 47.5 | 4800 | 0.02 | 178.9
1192 | Story5 | B17 | 250UB37.3 | Beam | 300PLUS-300 | Steel I/Wide Flange | 146 | 256 | 47.5 | 4800 | 0.02 | 178.9
1193 | Story5 | B18 | 250UB37.3 | Beam | 300PLUS-300 | Steel I/Wide Flange | 146 | 256 | 47.5 | 4800 | 0.02 | 178.9
1194 | Story5 | B19 | 250UB37.3 | Beam | 300PLUS-300 | Steel I/Wide Flange | 146 | 256 | 47.5 | 4800 | 0.02 | 178.9
1195 | Story5 | B20 | 250UB37.3 | Beam | 300PLUS-300 | Steel I/Wide Flange | 146 | 256 | 47.5 | 4800 | 0.02 | 178.9
1196 | Story5 | B21 | 250UB37.3 | Beam | 300PLUS-300 | Steel I/Wide Flange | 146 | 256 | 47.5 | 4800 | 0.02 | 178.9
1197 | Story5 | B22 | 250UB37.3 | Beam | 300PLUS-300 | Steel I/Wide Flange | 146 | 256 | 47.5 | 4800 | 0.02 | 178.9
1198 | Story5 | B23 | 250UB37.3 | Beam | 300PLUS-300 | Steel I/Wide Flange | 146 | 256 | 47.5 | 4800 | 0.02 | 178.9
1199 | Story5 | B24 | 250UB37.3 | Beam | 300PLUS-300 | Steel I/Wide Flange | 146 | 256 | 47.5 | 4800 | 0.02 | 178.9
1200 | Story5 | B25 | 250UB37.3 | Beam | 300PLUS-300 | Steel I/Wide Flange | 146 | 256 | 47.5 | 4800 | 0.02 | 178.9
1201 | Story5 | B26 | 250UB37.3 | Beam | 300PLUS-300 | Steel I/Wide Flange | 146 | 256 | 47.5 | 4800 | 0.02 | 178.9
1202 | Story5 | B30 | 250UB37.3 | Beam | 300PLUS-300 | Steel I/Wide Flange | 146 | 256 | 47.5 | 4800 | 0.02 | 178.9
1203 | Story5 | B31 | 250UB37.3 | Beam | 300PLUS-300 | Steel I/Wide Flange | 146 | 256 | 47.5 | 4800 | 0.02 | 178.9
1204 | Story5 | B32 | 250UB37.3 | Beam | 300PLUS-300 | Steel I/Wide Flange | 146 | 256 | 47.5 | 4800 | 0.02 | 178.9
1205 | Story5 | B33 | 250UB37.3 | Beam | 300PLUS-300 | Steel I/Wide Flange | 146 | 256 | 47.5 | 4800 | 0.02 | 178.9
1206 | Story5 | B34 | 250UB37.3 | Beam | 300PLUS-300 | Steel I/Wide Flange | 146 | 256 | 47.5 | 4800 | 0.02 | 178.9
1207 | Story5 | B35 | 250UB37.3 | Beam | 300PLUS-300 | Steel I/Wide Flange | 146 | 256 | 47.5 | 4800 | 0.02 | 178.9
1208 | Story5 | B36 | 250UB37.3 | Beam | 300PLUS-300 | Steel I/Wide Flange | 146 | 256 | 47.5 | 4800 | 0.02 | 178.9
1209 | Story5 | B37 | 250UB37.3 | Beam | 300PLUS-300 | Steel I/Wide Flange | 146 | 256 | 47.5 | 4800 | 0.02 | 178.9
1210 | Story5 | B38 | 250UB37.3 | Beam | 300PLUS-300 | Steel I/Wide Flange | 146 | 256 | 47.5 | 4800 | 0.02 | 178.9
1211 | Story5 | B40 | 250UB37.3 | Beam | 300PLUS-300 | Steel I/Wide Flange | 146 | 256 | 47.5 | 4800 | 0.02 | 178.9
1212 | Story5 | B41 | 250UB37.3 | Beam | 300PLUS-300 | Steel I/Wide Flange | 146 | 256 | 47.5 | 4800 | 0.02 | 178.9
1213 | Story5 | B42 | 250UB37.3 | Beam | 300PLUS-300 | Steel I/Wide Flange | 146 | 256 | 47.5 | 4800 | 0.02 | 178.9
1214 | Story5 | B43 | 250UB37.3 | Beam | 300PLUS-300 | Steel I/Wide Flange | 146 | 256 | 47.5 | 4800 | 0.02 | 178.9
1215 | Story5 | B44 | 250UB37.3 | Beam | 300PLUS-300 | Steel I/Wide Flange | 146 | 256 | 47.5 | 4800 | 0.02 | 178.9
1216 | Story5 | B45 | 250UB37.3 | Beam | 300PLUS-300 | Steel I/Wide Flange | 146 | 256 | 47.5 | 4800 | 0.02 | 178.9
1217 | Story5 | B46 | 250UB37.3 | Beam | 300PLUS-300 | Steel I/Wide Flange | 146 | 256 | 47.5 | 4800 | 0.02 | 178.9
1218 | Story5 | B47 | 250UB37.3 | Beam | 300PLUS-300 | Steel I/Wide Flange | 146 | 256 | 47.5 | 4800 | 0.02 | 178.9
1219 | Story5 | B48 | 250UB37.3 | Beam | 300PLUS-300 | Steel I/Wide Flange | 146 | 256 | 47.5 | 4800 | 0.02 | 178.9
1220 | Story5 | B49 | 250UB37.3 | Beam | 300PLUS-300 | Steel I/Wide Flange | 146 | 256 | 47.5 | 4800 | 0.02 | 178.9
1221 | Story5 | B50 | 250UB37.3 | Beam | 300PLUS-300 | Steel I/Wide Flange | 146 | 256 | 47.5 | 4800 | 0.02 | 178.9
1222 | Story5 | B51 | 250UB37.3 | Beam | 300PLUS-300 | Steel I/Wide Flange | 146 | 256 | 47.5 | 4800 | 0.02 | 178.9
1223 | Story5 | B52 | 250UB37.3 | Beam | 300PLUS-300 | Steel I/Wide Flange | 146 | 256 | 47.5 | 4800 | 0.02 | 178.9
1224 | Story5 | B53 | 250UB37.3 | Beam | 300PLUS-300 | Steel I/Wide Flange | 146 | 256 | 47.5 | 4800 | 0.02 | 178.9
1225 | Story5 | B54 | 250UB37.3 | Beam | 300PLUS-300 | Steel I/Wide Flange | 146 | 256 | 47.5 | 4800 | 0.02 | 178.9
1226 | Story5 | B55 | 250UB37.3 | Beam | 300PLUS-300 | Steel I/Wide Flange | 146 | 256 | 47.5 | 4800 | 0.02 | 178.9
1227 | Story5 | B56 | 250UB37.3 | Beam | 300PLUS-300 | Steel I/Wide Flange | 146 | 256 | 47.5 | 4800 | 0.02 | 178.9
1228 | Story5 | B57 | 250UB37.3 | Beam | 300PLUS-300 | Steel I/Wide Flange | 146 | 256 | 47.5 | 4800 | 0.02 | 178.9
1229 | Story5 | B58 | 250UB37.3 | Beam | 300PLUS-300 | Steel I/Wide Flange | 146 | 256 | 47.5 | 4800 | 0.02 | 178.9
1230 | Story5 | B59 | 250UB37.3 | Beam | 300PLUS-300 | Steel I/Wide Flange | 146 | 256 | 47.5 | 4800 | 0.02 | 178.9
1231 | Story5 | B60 | 250UB37.3 | Beam | 300PLUS-300 | Steel I/Wide Flange | 146 | 256 | 47.5 | 4800 | 0.02 | 178.9
1232 | Story4 | B1 | 180UB22.2 | Beam | 300PLUS-300 | Steel I/Wide Flange | 90 | 179 | 28.2 | 4800 | 0.01 | 106.21
1233 | Story4 | B2 | 180UB22.2 | Beam | 300PLUS-300 | Steel I/Wide Flange | 90 | 179 | 28.2 | 4800 | 0.01 | 106.21
1234 | Story4 | B3 | 250UB37.3 | Beam | 300PLUS-300 | Steel I/Wide Flange | 146 | 256 | 47.5 | 4800 | 0.02 | 178.9
1235 | Story4 | B4 | 180UB22.2 | Beam | 300PLUS-300 | Steel I/Wide Flange | 90 | 179 | 28.2 | 4800 | 0.01 | 106.21
1236 | Story4 | B5 | 250UB37.3 | Beam | 300PLUS-300 | Steel I/Wide Flange | 146 | 256 | 47.5 | 4800 | 0.02 | 178.9
1237 | Story4 | B6 | 180UB22.2 | Beam | 300PLUS-300 | Steel I/Wide Flange | 90 | 179 | 28.2 | 4800 | 0.01 | 106.21
1238 | Story4 | B7 | 250UB37.3 | Beam | 300PLUS-300 | Steel I/Wide Flange | 146 | 256 | 47.5 | 4800 | 0.02 | 178.9
1239 | Story4 | B8 | 180UB22.2 | Beam | 300PLUS-300 | Steel I/Wide Flange | 90 | 179 | 28.2 | 4800 | 0.01 | 106.21
1240 | Story4 | B9 | 250UB37.3 | Beam | 300PLUS-300 | Steel I/Wide Flange | 146 | 256 | 47.5 | 4800 | 0.02 | 178.9
1241 | Story4 | B10 | 180UB22.2 | Beam | 300PLUS-300 | Steel I/Wide Flange | 90 | 179 | 28.2 | 4800 | 0.01 | 106.21
1242 | Story4 | B11 | 180UB22.2 | Beam | 300PLUS-300 | Steel I/Wide Flange | 90 | 179 | 28.2 | 4800 | 0.01 | 106.21
1243 | Story4 | B12 | 180UB22.2 | Beam | 300PLUS-300 | Steel I/Wide Flange | 90 | 179 | 28.2 | 4800 | 0.01 | 106.21
1244 | Story4 | B13 | 250UB37.3 | Beam | 300PLUS-300 | Steel I/Wide Flange | 146 | 256 | 47.5 | 4800 | 0.02 | 178.9
1245 | Story4 | B14 | 250UB37.3 | Beam | 300PLUS-300 | Steel I/Wide Flange | 146 | 256 | 47.5 | 4800 | 0.02 | 178.9
1246 | Story4 | B15 | 250UB37.3 | Beam | 300PLUS-300 | Steel I/Wide Flange | 146 | 256 | 47.5 | 4800 | 0.02 | 178.9
1247 | Story4 | B16 | 250UB37.3 | Beam | 300PLUS-300 | Steel I/Wide Flange | 146 | 256 | 47.5 | 4800 | 0.02 | 178.9
1248 | Story4 | B17 | 250UB37.3 | Beam | 300PLUS-300 | Steel I/Wide Flange | 146 | 256 | 47.5 | 4800 | 0.02 | 178.9
1249 | Story4 | B18 | 250UB37.3 | Beam | 300PLUS-300 | Steel I/Wide Flange | 146 | 256 | 47.5 | 4800 | 0.02 | 178.9
1250 | Story4 | B19 | 250UB37.3 | Beam | 300PLUS-300 | Steel I/Wide Flange | 146 | 256 | 47.5 | 4800 | 0.02 | 178.9
1251 | Story4 | B20 | 250UB37.3 | Beam | 300PLUS-300 | Steel I/Wide Flange | 146 | 256 | 47.5 | 4800 | 0.02 | 178.9
1252 | Story4 | B21 | 250UB37.3 | Beam | 300PLUS-300 | Steel I/Wide Flange | 146 | 256 | 47.5 | 4800 | 0.02 | 178.9
1253 | Story4 | B22 | 180UB22.2 | Beam | 300PLUS-300 | Steel I/Wide Flange | 90 | 179 | 28.2 | 4800 | 0.01 | 106.21
1254 | Story4 | B23 | 180UB22.2 | Beam | 300PLUS-300 | Steel I/Wide Flange | 90 | 179 | 28.2 | 4800 | 0.01 | 106.21
1255 | Story4 | B24 | 250UB37.3 | Beam | 300PLUS-300 | Steel I/Wide Flange | 146 | 256 | 47.5 | 4800 | 0.02 | 178.9
1256 | Story4 | B25 | 250UB37.3 | Beam | 300PLUS-300 | Steel I/Wide Flange | 146 | 256 | 47.5 | 4800 | 0.02 | 178.9
1257 | Story4 | B26 | 250UB37.3 | Beam | 300PLUS-300 | Steel I/Wide Flange | 146 | 256 | 47.5 | 4800 | 0.02 | 178.9
1258 | Story4 | B30 | 250UB37.3 | Beam | 300PLUS-300 | Steel I/Wide Flange | 146 | 256 | 47.5 | 4800 | 0.02 | 178.9
1259 | Story4 | B31 | 250UB37.3 | Beam | 300PLUS-300 | Steel I/Wide Flange | 146 | 256 | 47.5 | 4800 | 0.02 | 178.9
1260 | Story4 | B32 | 250UB37.3 | Beam | 300PLUS-300 | Steel I/Wide Flange | 146 | 256 | 47.5 | 4800 | 0.02 | 178.9
1261 | Story4 | B33 | 180UB22.2 | Beam | 300PLUS-300 | Steel I/Wide Flange | 90 | 179 | 28.2 | 4800 | 0.01 | 106.21
1262 | Story4 | B34 | 180UB22.2 | Beam | 300PLUS-300 | Steel I/Wide Flange | 90 | 179 | 28.2 | 4800 | 0.01 | 106.21
1263 | Story4 | B35 | 250UB37.3 | Beam | 300PLUS-300 | Steel I/Wide Flange | 146 | 256 | 47.5 | 4800 | 0.02 | 178.9
1264 | Story4 | B36 | 250UB37.3 | Beam | 300PLUS-300 | Steel I/Wide Flange | 146 | 256 | 47.5 | 4800 | 0.02 | 178.9
1265 | Story4 | B37 | 250UB37.3 | Beam | 300PLUS-300 | Steel I/Wide Flange | 146 | 256 | 47.5 | 4800 | 0.02 | 178.9
1266 | Story4 | B38 | 250UB37.3 | Beam | 300PLUS-300 | Steel I/Wide Flange | 146 | 256 | 47.5 | 4800 | 0.02 | 178.9
1267 | Story4 | B40 | 250UB37.3 | Beam | 300PLUS-300 | Steel I/Wide Flange | 146 | 256 | 47.5 | 4800 | 0.02 | 178.9
1268 | Story4 | B41 | 250UB37.3 | Beam | 300PLUS-300 | Steel I/Wide Flange | 146 | 256 | 47.5 | 4800 | 0.02 | 178.9
1269 | Story4 | B42 | 250UB37.3 | Beam | 300PLUS-300 | Steel I/Wide Flange | 146 | 256 | 47.5 | 4800 | 0.02 | 178.9
1270 | Story4 | B43 | 250UB37.3 | Beam | 300PLUS-300 | Steel I/Wide Flange | 146 | 256 | 47.5 | 4800 | 0.02 | 178.9
1271 | Story4 | B44 | 180UB22.2 | Beam | 300PLUS-300 | Steel I/Wide Flange | 90 | 179 | 28.2 | 4800 | 0.01 | 106.21
1272 | Story4 | B45 | 180UB22.2 | Beam | 300PLUS-300 | Steel I/Wide Flange | 90 | 179 | 28.2 | 4800 | 0.01 | 106.21
1273 | Story4 | B46 | 250UB37.3 | Beam | 300PLUS-300 | Steel I/Wide Flange | 146 | 256 | 47.5 | 4800 | 0.02 | 178.9
1274 | Story4 | B47 | 250UB37.3 | Beam | 300PLUS-300 | Steel I/Wide Flange | 146 | 256 | 47.5 | 4800 | 0.02 | 178.9
1275 | Story4 | B48 | 250UB37.3 | Beam | 300PLUS-300 | Steel I/Wide Flange | 146 | 256 | 47.5 | 4800 | 0.02 | 178.9
1276 | Story4 | B49 | 250UB37.3 | Beam | 300PLUS-300 | Steel I/Wide Flange | 146 | 256 | 47.5 | 4800 | 0.02 | 178.9
1277 | Story4 | B50 | 250UB37.3 | Beam | 300PLUS-300 | Steel I/Wide Flange | 146 | 256 | 47.5 | 4800 | 0.02 | 178.9
1278 | Story4 | B51 | 250UB37.3 | Beam | 300PLUS-300 | Steel I/Wide Flange | 146 | 256 | 47.5 | 4800 | 0.02 | 178.9
1279 | Story4 | B52 | 250UB37.3 | Beam | 300PLUS-300 | Steel I/Wide Flange | 146 | 256 | 47.5 | 4800 | 0.02 | 178.9
1280 | Story4 | B53 | 250UB37.3 | Beam | 300PLUS-300 | Steel I/Wide Flange | 146 | 256 | 47.5 | 4800 | 0.02 | 178.9
1281 | Story4 | B54 | 250UB37.3 | Beam | 300PLUS-300 | Steel I/Wide Flange | 146 | 256 | 47.5 | 4800 | 0.02 | 178.9
1282 | Story4 | B55 | 180UB22.2 | Beam | 300PLUS-300 | Steel I/Wide Flange | 90 | 179 | 28.2 | 4800 | 0.01 | 106.21
1283 | Story4 | B56 | 180UB22.2 | Beam | 300PLUS-300 | Steel I/Wide Flange | 90 | 179 | 28.2 | 4800 | 0.01 | 106.21
1284 | Story4 | B57 | 180UB22.2 | Beam | 300PLUS-300 | Steel I/Wide Flange | 90 | 179 | 28.2 | 4800 | 0.01 | 106.21
1285 | Story4 | B58 | 180UB22.2 | Beam | 300PLUS-300 | Steel I/Wide Flange | 90 | 179 | 28.2 | 4800 | 0.01 | 106.21
1286 | Story4 | B59 | 180UB22.2 | Beam | 300PLUS-300 | Steel I/Wide Flange | 90 | 179 | 28.2 | 4800 | 0.01 | 106.21
1287 | Story4 | B60 | 180UB22.2 | Beam | 300PLUS-300 | Steel I/Wide Flange | 90 | 179 | 28.2 | 4800 | 0.01 | 106.21
1288 | Story3 | B1 | 180UB22.2 | Beam | 300PLUS-300 | Steel I/Wide Flange | 90 | 179 | 28.2 | 4800 | 0.01 | 106.21
1289 | Story3 | B2 | 180UB22.2 | Beam | 300PLUS-300 | Steel I/Wide Flange | 90 | 179 | 28.2 | 4800 | 0.01 | 106.21
1290 | Story3 | B3 | 250UB37.3 | Beam | 300PLUS-300 | Steel I/Wide Flange | 146 | 256 | 47.5 | 4800 | 0.02 | 178.9
1291 | Story3 | B4 | 180UB22.2 | Beam | 300PLUS-300 | Steel I/Wide Flange | 90 | 179 | 28.2 | 4800 | 0.01 | 106.21
1292 | Story3 | B5 | 250UB37.3 | Beam | 300PLUS-300 | Steel I/Wide Flange | 146 | 256 | 47.5 | 4800 | 0.02 | 178.9
1293 | Story3 | B6 | 180UB22.2 | Beam | 300PLUS-300 | Steel I/Wide Flange | 90 | 179 | 28.2 | 4800 | 0.01 | 106.21
1294 | Story3 | B7 | 250UB37.3 | Beam | 300PLUS-300 | Steel I/Wide Flange | 146 | 256 | 47.5 | 4800 | 0.02 | 178.9
1295 | Story3 | B8 | 180UB22.2 | Beam | 300PLUS-300 | Steel I/Wide Flange | 90 | 179 | 28.2 | 4800 | 0.01 | 106.21
1296 | Story3 | B9 | 250UB37.3 | Beam | 300PLUS-300 | Steel I/Wide Flange | 146 | 256 | 47.5 | 4800 | 0.02 | 178.9
1297 | Story3 | B10 | 180UB22.2 | Beam | 300PLUS-300 | Steel I/Wide Flange | 90 | 179 | 28.2 | 4800 | 0.01 | 106.21
1298 | Story3 | B11 | 180UB22.2 | Beam | 300PLUS-300 | Steel I/Wide Flange | 90 | 179 | 28.2 | 4800 | 0.01 | 106.21
1299 | Story3 | B12 | 180UB22.2 | Beam | 300PLUS-300 | Steel I/Wide Flange | 90 | 179 | 28.2 | 4800 | 0.01 | 106.21
1300 | Story3 | B13 | 250UB37.3 | Beam | 300PLUS-300 | Steel I/Wide Flange | 146 | 256 | 47.5 | 4800 | 0.02 | 178.9
1301 | Story3 | B14 | 250UB37.3 | Beam | 300PLUS-300 | Steel I/Wide Flange | 146 | 256 | 47.5 | 4800 | 0.02 | 178.9
1302 | Story3 | B15 | 250UB37.3 | Beam | 300PLUS-300 | Steel I/Wide Flange | 146 | 256 | 47.5 | 4800 | 0.02 | 178.9
1303 | Story3 | B16 | 250UB37.3 | Beam | 300PLUS-300 | Steel I/Wide Flange | 146 | 256 | 47.5 | 4800 | 0.02 | 178.9
1304 | Story3 | B17 | 250UB37.3 | Beam | 300PLUS-300 | Steel I/Wide Flange | 146 | 256 | 47.5 | 4800 | 0.02 | 178.9
1305 | Story3 | B18 | 250UB37.3 | Beam | 300PLUS-300 | Steel I/Wide Flange | 146 | 256 | 47.5 | 4800 | 0.02 | 178.9
1306 | Story3 | B19 | 250UB37.3 | Beam | 300PLUS-300 | Steel I/Wide Flange | 146 | 256 | 47.5 | 4800 | 0.02 | 178.9
1307 | Story3 | B20 | 250UB37.3 | Beam | 300PLUS-300 | Steel I/Wide Flange | 146 | 256 | 47.5 | 4800 | 0.02 | 178.9
1308 | Story3 | B21 | 250UB37.3 | Beam | 300PLUS-300 | Steel I/Wide Flange | 146 | 256 | 47.5 | 4800 | 0.02 | 178.9
1309 | Story3 | B22 | 180UB22.2 | Beam | 300PLUS-300 | Steel I/Wide Flange | 90 | 179 | 28.2 | 4800 | 0.01 | 106.21
1310 | Story3 | B23 | 180UB22.2 | Beam | 300PLUS-300 | Steel I/Wide Flange | 90 | 179 | 28.2 | 4800 | 0.01 | 106.21
1311 | Story3 | B24 | 250UB37.3 | Beam | 300PLUS-300 | Steel I/Wide Flange | 146 | 256 | 47.5 | 4800 | 0.02 | 178.9
1312 | Story3 | B25 | 250UB37.3 | Beam | 300PLUS-300 | Steel I/Wide Flange | 146 | 256 | 47.5 | 4800 | 0.02 | 178.9
1313 | Story3 | B26 | 250UB37.3 | Beam | 300PLUS-300 | Steel I/Wide Flange | 146 | 256 | 47.5 | 4800 | 0.02 | 178.9
1314 | Story3 | B30 | 250UB37.3 | Beam | 300PLUS-300 | Steel I/Wide Flange | 146 | 256 | 47.5 | 4800 | 0.02 | 178.9
1315 | Story3 | B31 | 250UB37.3 | Beam | 300PLUS-300 | Steel I/Wide Flange | 146 | 256 | 47.5 | 4800 | 0.02 | 178.9
1316 | Story3 | B32 | 250UB37.3 | Beam | 300PLUS-300 | Steel I/Wide Flange | 146 | 256 | 47.5 | 4800 | 0.02 | 178.9
1317 | Story3 | B33 | 180UB22.2 | Beam | 300PLUS-300 | Steel I/Wide Flange | 90 | 179 | 28.2 | 4800 | 0.01 | 106.21
1318 | Story3 | B34 | 180UB22.2 | Beam | 300PLUS-300 | Steel I/Wide Flange | 90 | 179 | 28.2 | 4800 | 0.01 | 106.21
1319 | Story3 | B35 | 250UB37.3 | Beam | 300PLUS-300 | Steel I/Wide Flange | 146 | 256 | 47.5 | 4800 | 0.02 | 178.9
1320 | Story3 | B36 | 250UB37.3 | Beam | 300PLUS-300 | Steel I/Wide Flange | 146 | 256 | 47.5 | 4800 | 0.02 | 178.9
1321 | Story3 | B37 | 250UB37.3 | Beam | 300PLUS-300 | Steel I/Wide Flange | 146 | 256 | 47.5 | 4800 | 0.02 | 178.9
1322 | Story3 | B38 | 250UB37.3 | Beam | 300PLUS-300 | Steel I/Wide Flange | 146 | 256 | 47.5 | 4800 | 0.02 | 178.9
1323 | Story3 | B40 | 250UB37.3 | Beam | 300PLUS-300 | Steel I/Wide Flange | 146 | 256 | 47.5 | 4800 | 0.02 | 178.9
1324 | Story3 | B41 | 250UB37.3 | Beam | 300PLUS-300 | Steel I/Wide Flange | 146 | 256 | 47.5 | 4800 | 0.02 | 178.9
1325 | Story3 | B42 | 250UB37.3 | Beam | 300PLUS-300 | Steel I/Wide Flange | 146 | 256 | 47.5 | 4800 | 0.02 | 178.9
1326 | Story3 | B43 | 250UB37.3 | Beam | 300PLUS-300 | Steel I/Wide Flange | 146 | 256 | 47.5 | 4800 | 0.02 | 178.9
1327 | Story3 | B44 | 180UB22.2 | Beam | 300PLUS-300 | Steel I/Wide Flange | 90 | 179 | 28.2 | 4800 | 0.01 | 106.21
1328 | Story3 | B45 | 180UB22.2 | Beam | 300PLUS-300 | Steel I/Wide Flange | 90 | 179 | 28.2 | 4800 | 0.01 | 106.21
1329 | Story3 | B46 | 250UB37.3 | Beam | 300PLUS-300 | Steel I/Wide Flange | 146 | 256 | 47.5 | 4800 | 0.02 | 178.9
1330 | Story3 | B47 | 250UB37.3 | Beam | 300PLUS-300 | Steel I/Wide Flange | 146 | 256 | 47.5 | 4800 | 0.02 | 178.9
1331 | Story3 | B48 | 250UB37.3 | Beam | 300PLUS-300 | Steel I/Wide Flange | 146 | 256 | 47.5 | 4800 | 0.02 | 178.9
1332 | Story3 | B49 | 250UB37.3 | Beam | 300PLUS-300 | Steel I/Wide Flange | 146 | 256 | 47.5 | 4800 | 0.02 | 178.9
1333 | Story3 | B50 | 250UB37.3 | Beam | 300PLUS-300 | Steel I/Wide Flange | 146 | 256 | 47.5 | 4800 | 0.02 | 178.9
1334 | Story3 | B51 | 250UB37.3 | Beam | 300PLUS-300 | Steel I/Wide Flange | 146 | 256 | 47.5 | 4800 | 0.02 | 178.9
1335 | Story3 | B52 | 250UB37.3 | Beam | 300PLUS-300 | Steel I/Wide Flange | 146 | 256 | 47.5 | 4800 | 0.02 | 178.9
1336 | Story3 | B53 | 250UB37.3 | Beam | 300PLUS-300 | Steel I/Wide Flange | 146 | 256 | 47.5 | 4800 | 0.02 | 178.9
1337 | Story3 | B54 | 250UB37.3 | Beam | 300PLUS-300 | Steel I/Wide Flange | 146 | 256 | 47.5 | 4800 | 0.02 | 178.9
1338 | Story3 | B55 | 180UB22.2 | Beam | 300PLUS-300 | Steel I/Wide Flange | 90 | 179 | 28.2 | 4800 | 0.01 | 106.21
1339 | Story3 | B56 | 180UB22.2 | Beam | 300PLUS-300 | Steel I/Wide Flange | 90 | 179 | 28.2 | 4800 | 0.01 | 106.21
1340 | Story3 | B57 | 180UB22.2 | Beam | 300PLUS-300 | Steel I/Wide Flange | 90 | 179 | 28.2 | 4800 | 0.01 | 106.21
1341 | Story3 | B58 | 180UB22.2 | Beam | 300PLUS-300 | Steel I/Wide Flange | 90 | 179 | 28.2 | 4800 | 0.01 | 106.21
1342 | Story3 | B59 | 180UB22.2 | Beam | 300PLUS-300 | Steel I/Wide Flange | 90 | 179 | 28.2 | 4800 | 0.01 | 106.21
1343 | Story3 | B60 | 180UB22.2 | Beam | 300PLUS-300 | Steel I/Wide Flange | 90 | 179 | 28.2 | 4800 | 0.01 | 106.21
1344 | Story2 | B1 | 180UB22.2 | Beam | 300PLUS-300 | Steel I/Wide Flange | 90 | 179 | 28.2 | 4800 | 0.01 | 106.21
1345 | Story2 | B2 | 180UB22.2 | Beam | 300PLUS-300 | Steel I/Wide Flange | 90 | 179 | 28.2 | 4800 | 0.01 | 106.21
1346 | Story2 | B3 | 180UB22.2 | Beam | 300PLUS-300 | Steel I/Wide Flange | 90 | 179 | 28.2 | 4800 | 0.01 | 106.21
1347 | Story2 | B4 | 180UB22.2 | Beam | 300PLUS-300 | Steel I/Wide Flange | 90 | 179 | 28.2 | 4800 | 0.01 | 106.21
1348 | Story2 | B5 | 180UB22.2 | Beam | 300PLUS-300 | Steel I/Wide Flange | 90 | 179 | 28.2 | 4800 | 0.01 | 106.21
1349 | Story2 | B6 | 180UB22.2 | Beam | 300PLUS-300 | Steel I/Wide Flange | 90 | 179 | 28.2 | 4800 | 0.01 | 106.21
1350 | Story2 | B7 | 180UB22.2 | Beam | 300PLUS-300 | Steel I/Wide Flange | 90 | 179 | 28.2 | 4800 | 0.01 | 106.21
1351 | Story2 | B8 | 180UB22.2 | Beam | 300PLUS-300 | Steel I/Wide Flange | 90 | 179 | 28.2 | 4800 | 0.01 | 106.21
1352 | Story2 | B9 | 180UB22.2 | Beam | 300PLUS-300 | Steel I/Wide Flange | 90 | 179 | 28.2 | 4800 | 0.01 | 106.21
1353 | Story2 | B10 | 180UB22.2 | Beam | 300PLUS-300 | Steel I/Wide Flange | 90 | 179 | 28.2 | 4800 | 0.01 | 106.21
1354 | Story2 | B11 | 180UB22.2 | Beam | 300PLUS-300 | Steel I/Wide Flange | 90 | 179 | 28.2 | 4800 | 0.01 | 106.21
1355 | Story2 | B12 | 180UB22.2 | Beam | 300PLUS-300 | Steel I/Wide Flange | 90 | 179 | 28.2 | 4800 | 0.01 | 106.21
1356 | Story2 | B13 | 180UB22.2 | Beam | 300PLUS-300 | Steel I/Wide Flange | 90 | 179 | 28.2 | 4800 | 0.01 | 106.21
1357 | Story2 | B14 | 180UB22.2 | Beam | 300PLUS-300 | Steel I/Wide Flange | 90 | 179 | 28.2 | 4800 | 0.01 | 106.21
1358 | Story2 | B15 | 180UB22.2 | Beam | 300PLUS-300 | Steel I/Wide Flange | 90 | 179 | 28.2 | 4800 | 0.01 | 106.21
1359 | Story2 | B16 | 180UB22.2 | Beam | 300PLUS-300 | Steel I/Wide Flange | 90 | 179 | 28.2 | 4800 | 0.01 | 106.21
1360 | Story2 | B17 | 180UB22.2 | Beam | 300PLUS-300 | Steel I/Wide Flange | 90 | 179 | 28.2 | 4800 | 0.01 | 106.21
1361 | Story2 | B18 | 180UB22.2 | Beam | 300PLUS-300 | Steel I/Wide Flange | 90 | 179 | 28.2 | 4800 | 0.01 | 106.21
1362 | Story2 | B19 | 180UB22.2 | Beam | 300PLUS-300 | Steel I/Wide Flange | 90 | 179 | 28.2 | 4800 | 0.01 | 106.21
1363 | Story2 | B20 | 180UB22.2 | Beam | 300PLUS-300 | Steel I/Wide Flange | 90 | 179 | 28.2 | 4800 | 0.01 | 106.21
1364 | Story2 | B21 | 180UB22.2 | Beam | 300PLUS-300 | Steel I/Wide Flange | 90 | 179 | 28.2 | 4800 | 0.01 | 106.21
1365 | Story2 | B22 | 180UB22.2 | Beam | 300PLUS-300 | Steel I/Wide Flange | 90 | 179 | 28.2 | 4800 | 0.01 | 106.21
1366 | Story2 | B23 | 180UB22.2 | Beam | 300PLUS-300 | Steel I/Wide Flange | 90 | 179 | 28.2 | 4800 | 0.01 | 106.21
1367 | Story2 | B24 | 180UB22.2 | Beam | 300PLUS-300 | Steel I/Wide Flange | 90 | 179 | 28.2 | 4800 | 0.01 | 106.21
1368 | Story2 | B25 | 180UB22.2 | Beam | 300PLUS-300 | Steel I/Wide Flange | 90 | 179 | 28.2 | 4800 | 0.01 | 106.21
1369 | Story2 | B26 | 180UB22.2 | Beam | 300PLUS-300 | Steel I/Wide Flange | 90 | 179 | 28.2 | 4800 | 0.01 | 106.21
1370 | Story2 | B30 | 180UB22.2 | Beam | 300PLUS-300 | Steel I/Wide Flange | 90 | 179 | 28.2 | 4800 | 0.01 | 106.21
1371 | Story2 | B31 | 180UB22.2 | Beam | 300PLUS-300 | Steel I/Wide Flange | 90 | 179 | 28.2 | 4800 | 0.01 | 106.21
1372 | Story2 | B32 | 180UB22.2 | Beam | 300PLUS-300 | Steel I/Wide Flange | 90 | 179 | 28.2 | 4800 | 0.01 | 106.21
1373 | Story2 | B33 | 180UB22.2 | Beam | 300PLUS-300 | Steel I/Wide Flange | 90 | 179 | 28.2 | 4800 | 0.01 | 106.21
1374 | Story2 | B34 | 180UB22.2 | Beam | 300PLUS-300 | Steel I/Wide Flange | 90 | 179 | 28.2 | 4800 | 0.01 | 106.21
1375 | Story2 | B35 | 180UB22.2 | Beam | 300PLUS-300 | Steel I/Wide Flange | 90 | 179 | 28.2 | 4800 | 0.01 | 106.21
1376 | Story2 | B36 | 180UB22.2 | Beam | 300PLUS-300 | Steel I/Wide Flange | 90 | 179 | 28.2 | 4800 | 0.01 | 106.21
1377 | Story2 | B37 | 180UB22.2 | Beam | 300PLUS-300 | Steel I/Wide Flange | 90 | 179 | 28.2 | 4800 | 0.01 | 106.21
1378 | Story2 | B38 | 180UB22.2 | Beam | 300PLUS-300 | Steel I/Wide Flange | 90 | 179 | 28.2 | 4800 | 0.01 | 106.21
1379 | Story2 | B40 | 180UB22.2 | Beam | 300PLUS-300 | Steel I/Wide Flange | 90 | 179 | 28.2 | 4800 | 0.01 | 106.21
1380 | Story2 | B41 | 180UB22.2 | Beam | 300PLUS-300 | Steel I/Wide Flange | 90 | 179 | 28.2 | 4800 | 0.01 | 106.21
1381 | Story2 | B42 | 180UB22.2 | Beam | 300PLUS-300 | Steel I/Wide Flange | 90 | 179 | 28.2 | 4800 | 0.01 | 106.21
1382 | Story2 | B43 | 180UB22.2 | Beam | 300PLUS-300 | Steel I/Wide Flange | 90 | 179 | 28.2 | 4800 | 0.01 | 106.21
1383 | Story2 | B44 | 180UB22.2 | Beam | 300PLUS-300 | Steel I/Wide Flange | 90 | 179 | 28.2 | 4800 | 0.01 | 106.21
1384 | Story2 | B45 | 180UB22.2 | Beam | 300PLUS-300 | Steel I/Wide Flange | 90 | 179 | 28.2 | 4800 | 0.01 | 106.21
1385 | Story2 | B46 | 180UB22.2 | Beam | 300PLUS-300 | Steel I/Wide Flange | 90 | 179 | 28.2 | 4800 | 0.01 | 106.21
1386 | Story2 | B47 | 180UB22.2 | Beam | 300PLUS-300 | Steel I/Wide Flange | 90 | 179 | 28.2 | 4800 | 0.01 | 106.21
1387 | Story2 | B48 | 180UB22.2 | Beam | 300PLUS-300 | Steel I/Wide Flange | 90 | 179 | 28.2 | 4800 | 0.01 | 106.21
1388 | Story2 | B49 | 180UB22.2 | Beam | 300PLUS-300 | Steel I/Wide Flange | 90 | 179 | 28.2 | 4800 | 0.01 | 106.21
1389 | Story2 | B50 | 180UB22.2 | Beam | 300PLUS-300 | Steel I/Wide Flange | 90 | 179 | 28.2 | 4800 | 0.01 | 106.21
1390 | Story2 | B51 | 180UB22.2 | Beam | 300PLUS-300 | Steel I/Wide Flange | 90 | 179 | 28.2 | 4800 | 0.01 | 106.21
1391 | Story2 | B52 | 180UB22.2 | Beam | 300PLUS-300 | Steel I/Wide Flange | 90 | 179 | 28.2 | 4800 | 0.01 | 106.21
1392 | Story2 | B53 | 180UB22.2 | Beam | 300PLUS-300 | Steel I/Wide Flange | 90 | 179 | 28.2 | 4800 | 0.01 | 106.21
1393 | Story2 | B54 | 180UB22.2 | Beam | 300PLUS-300 | Steel I/Wide Flange | 90 | 179 | 28.2 | 4800 | 0.01 | 106.21
1394 | Story2 | B55 | 180UB22.2 | Beam | 300PLUS-300 | Steel I/Wide Flange | 90 | 179 | 28.2 | 4800 | 0.01 | 106.21
1395 | Story2 | B56 | 180UB22.2 | Beam | 300PLUS-300 | Steel I/Wide Flange | 90 | 179 | 28.2 | 4800 | 0.01 | 106.21
1396 | Story2 | B57 | 180UB22.2 | Beam | 300PLUS-300 | Steel I/Wide Flange | 90 | 179 | 28.2 | 4800 | 0.01 | 106.21
1397 | Story2 | B58 | 180UB22.2 | Beam | 300PLUS-300 | Steel I/Wide Flange | 90 | 179 | 28.2 | 4800 | 0.01 | 106.21
1398 | Story2 | B59 | 180UB22.2 | Beam | 300PLUS-300 | Steel I/Wide Flange | 90 | 179 | 28.2 | 4800 | 0.01 | 106.21
1399 | Story2 | B60 | 180UB22.2 | Beam | 300PLUS-300 | Steel I/Wide Flange | 90 | 179 | 28.2 | 4800 | 0.01 | 106.21
1400 | Story1 | B1 | 180UB22.2 | Beam | 300PLUS-300 | Steel I/Wide Flange | 90 | 179 | 28.2 | 4800 | 0.01 | 106.21
1401 | Story1 | B2 | 180UB22.2 | Beam | 300PLUS-300 | Steel I/Wide Flange | 90 | 179 | 28.2 | 4800 | 0.01 | 106.21
1402 | Story1 | B3 | 180UB22.2 | Beam | 300PLUS-300 | Steel I/Wide Flange | 90 | 179 | 28.2 | 4800 | 0.01 | 106.21
1403 | Story1 | B4 | 180UB22.2 | Beam | 300PLUS-300 | Steel I/Wide Flange | 90 | 179 | 28.2 | 4800 | 0.01 | 106.21
1404 | Story1 | B5 | 180UB22.2 | Beam | 300PLUS-300 | Steel I/Wide Flange | 90 | 179 | 28.2 | 4800 | 0.01 | 106.21
1405 | Story1 | B6 | 180UB22.2 | Beam | 300PLUS-300 | Steel I/Wide Flange | 90 | 179 | 28.2 | 4800 | 0.01 | 106.21
1406 | Story1 | B7 | 180UB22.2 | Beam | 300PLUS-300 | Steel I/Wide Flange | 90 | 179 | 28.2 | 4800 | 0.01 | 106.21
1407 | Story1 | B8 | 180UB22.2 | Beam | 300PLUS-300 | Steel I/Wide Flange | 90 | 179 | 28.2 | 4800 | 0.01 | 106.21
1408 | Story1 | B9 | 180UB22.2 | Beam | 300PLUS-300 | Steel I/Wide Flange | 90 | 179 | 28.2 | 4800 | 0.01 | 106.21
1409 | Story1 | B10 | 180UB22.2 | Beam | 300PLUS-300 | Steel I/Wide Flange | 90 | 179 | 28.2 | 4800 | 0.01 | 106.21
1410 | Story1 | B11 | 180UB22.2 | Beam | 300PLUS-300 | Steel I/Wide Flange | 90 | 179 | 28.2 | 4800 | 0.01 | 106.21
1411 | Story1 | B12 | 180UB22.2 | Beam | 300PLUS-300 | Steel I/Wide Flange | 90 | 179 | 28.2 | 4800 | 0.01 | 106.21
1412 | Story1 | B13 | 180UB22.2 | Beam | 300PLUS-300 | Steel I/Wide Flange | 90 | 179 | 28.2 | 4800 | 0.01 | 106.21
1413 | Story1 | B14 | 180UB22.2 | Beam | 300PLUS-300 | Steel I/Wide Flange | 90 | 179 | 28.2 | 4800 | 0.01 | 106.21
1414 | Story1 | B15 | 180UB22.2 | Beam | 300PLUS-300 | Steel I/Wide Flange | 90 | 179 | 28.2 | 4800 | 0.01 | 106.21
1415 | Story1 | B16 | 180UB22.2 | Beam | 300PLUS-300 | Steel I/Wide Flange | 90 | 179 | 28.2 | 4800 | 0.01 | 106.21
1416 | Story1 | B17 | 180UB22.2 | Beam | 300PLUS-300 | Steel I/Wide Flange | 90 | 179 | 28.2 | 4800 | 0.01 | 106.21
1417 | Story1 | B18 | 180UB22.2 | Beam | 300PLUS-300 | Steel I/Wide Flange | 90 | 179 | 28.2 | 4800 | 0.01 | 106.21
1418 | Story1 | B19 | 180UB22.2 | Beam | 300PLUS-300 | Steel I/Wide Flange | 90 | 179 | 28.2 | 4800 | 0.01 | 106.21
1419 | Story1 | B20 | 180UB22.2 | Beam | 300PLUS-300 | Steel I/Wide Flange | 90 | 179 | 28.2 | 4800 | 0.01 | 106.21
1420 | Story1 | B21 | 180UB22.2 | Beam | 300PLUS-300 | Steel I/Wide Flange | 90 | 179 | 28.2 | 4800 | 0.01 | 106.21
1421 | Story1 | B22 | 180UB22.2 | Beam | 300PLUS-300 | Steel I/Wide Flange | 90 | 179 | 28.2 | 4800 | 0.01 | 106.21
1422 | Story1 | B23 | 180UB22.2 | Beam | 300PLUS-300 | Steel I/Wide Flange | 90 | 179 | 28.2 | 4800 | 0.01 | 106.21
1423 | Story1 | B24 | 180UB22.2 | Beam | 300PLUS-300 | Steel I/Wide Flange | 90 | 179 | 28.2 | 4800 | 0.01 | 106.21
1424 | Story1 | B25 | 180UB22.2 | Beam | 300PLUS-300 | Steel I/Wide Flange | 90 | 179 | 28.2 | 4800 | 0.01 | 106.21
1425 | Story1 | B26 | 180UB22.2 | Beam | 300PLUS-300 | Steel I/Wide Flange | 90 | 179 | 28.2 | 4800 | 0.01 | 106.21
1426 | Story1 | B30 | 180UB22.2 | Beam | 300PLUS-300 | Steel I/Wide Flange | 90 | 179 | 28.2 | 4800 | 0.01 | 106.21
1427 | Story1 | B31 | 180UB22.2 | Beam | 300PLUS-300 | Steel I/Wide Flange | 90 | 179 | 28.2 | 4800 | 0.01 | 106.21
1428 | Story1 | B32 | 180UB22.2 | Beam | 300PLUS-300 | Steel I/Wide Flange | 90 | 179 | 28.2 | 4800 | 0.01 | 106.21
1429 | Story1 | B33 | 180UB22.2 | Beam | 300PLUS-300 | Steel I/Wide Flange | 90 | 179 | 28.2 | 4800 | 0.01 | 106.21
1430 | Story1 | B34 | 180UB22.2 | Beam | 300PLUS-300 | Steel I/Wide Flange | 90 | 179 | 28.2 | 4800 | 0.01 | 106.21
1431 | Story1 | B35 | 180UB22.2 | Beam | 300PLUS-300 | Steel I/Wide Flange | 90 | 179 | 28.2 | 4800 | 0.01 | 106.21
1432 | Story1 | B36 | 180UB22.2 | Beam | 300PLUS-300 | Steel I/Wide Flange | 90 | 179 | 28.2 | 4800 | 0.01 | 106.21
1433 | Story1 | B37 | 180UB22.2 | Beam | 300PLUS-300 | Steel I/Wide Flange | 90 | 179 | 28.2 | 4800 | 0.01 | 106.21
1434 | Story1 | B38 | 180UB22.2 | Beam | 300PLUS-300 | Steel I/Wide Flange | 90 | 179 | 28.2 | 4800 | 0.01 | 106.21
1435 | Story1 | B40 | 180UB22.2 | Beam | 300PLUS-300 | Steel I/Wide Flange | 90 | 179 | 28.2 | 4800 | 0.01 | 106.21
1436 | Story1 | B41 | 180UB22.2 | Beam | 300PLUS-300 | Steel I/Wide Flange | 90 | 179 | 28.2 | 4800 | 0.01 | 106.21
1437 | Story1 | B42 | 180UB22.2 | Beam | 300PLUS-300 | Steel I/Wide Flange | 90 | 179 | 28.2 | 4800 | 0.01 | 106.21
1438 | Story1 | B43 | 180UB22.2 | Beam | 300PLUS-300 | Steel I/Wide Flange | 90 | 179 | 28.2 | 4800 | 0.01 | 106.21
1439 | Story1 | B44 | 180UB22.2 | Beam | 300PLUS-300 | Steel I/Wide Flange | 90 | 179 | 28.2 | 4800 | 0.01 | 106.21
1440 | Story1 | B45 | 180UB22.2 | Beam | 300PLUS-300 | Steel I/Wide Flange | 90 | 179 | 28.2 | 4800 | 0.01 | 106.21
1441 | Story1 | B46 | 180UB22.2 | Beam | 300PLUS-300 | Steel I/Wide Flange | 90 | 179 | 28.2 | 4800 | 0.01 | 106.21
1442 | Story1 | B47 | 180UB22.2 | Beam | 300PLUS-300 | Steel I/Wide Flange | 90 | 179 | 28.2 | 4800 | 0.01 | 106.21
1443 | Story1 | B48 | 180UB22.2 | Beam | 300PLUS-300 | Steel I/Wide Flange | 90 | 179 | 28.2 | 4800 | 0.01 | 106.21
1444 | Story1 | B49 | 180UB22.2 | Beam | 300PLUS-300 | Steel I/Wide Flange | 90 | 179 | 28.2 | 4800 | 0.01 | 106.21
1445 | Story1 | B50 | 180UB22.2 | Beam | 300PLUS-300 | Steel I/Wide Flange | 90 | 179 | 28.2 | 4800 | 0.01 | 106.21
1446 | Story1 | B51 | 180UB22.2 | Beam | 300PLUS-300 | Steel I/Wide Flange | 90 | 179 | 28.2 | 4800 | 0.01 | 106.21
1447 | Story1 | B52 | 180UB22.2 | Beam | 300PLUS-300 | Steel I/Wide Flange | 90 | 179 | 28.2 | 4800 | 0.01 | 106.21
1448 | Story1 | B53 | 180UB22.2 | Beam | 300PLUS-300 | Steel I/Wide Flange | 90 | 179 | 28.2 | 4800 | 0.01 | 106.21
1449 | Story1 | B54 | 180UB22.2 | Beam | 300PLUS-300 | Steel I/Wide Flange | 90 | 179 | 28.2 | 4800 | 0.01 | 106.21
1450 | Story1 | B55 | 180UB22.2 | Beam | 300PLUS-300 | Steel I/Wide Flange | 90 | 179 | 28.2 | 4800 | 0.01 | 106.21
1451 | Story1 | B56 | 180UB22.2 | Beam | 300PLUS-300 | Steel I/Wide Flange | 90 | 179 | 28.2 | 4800 | 0.01 | 106.21
1452 | Story1 | B57 | 180UB22.2 | Beam | 300PLUS-300 | Steel I/Wide Flange | 90 | 179 | 28.2 | 4800 | 0.01 | 106.21
1453 | Story1 | B58 | 180UB22.2 | Beam | 300PLUS-300 | Steel I/Wide Flange | 90 | 179 | 28.2 | 4800 | 0.01 | 106.21
1454 | Story1 | B59 | 180UB22.2 | Beam | 300PLUS-300 | Steel I/Wide Flange | 90 | 179 | 28.2 | 4800 | 0.01 | 106.21
1455 | Story1 | B60 | 180UB22.2 | Beam | 300PLUS-300 | Steel I/Wide Flange | 90 | 179 | 28.2 | 4800 | 0.01 | 106.21

## Columns
| Story | Label | Section | Structural_Element_Type | Material | Cross_Section_Type | Width_(mm) | Depth_(mm) | Area_(cm^2) | Length_(mm) | Volume_(m^3) | Mass_(kg)
0 | Story26 | C1 | 200UC59.5 | Column | 300PLUS-300 | Steel I/Wide Flange | 205 | 210 | 76.2 | 3500 | 0.03 | 209.26
1 | Story26 | C2 | 200UC59.5 | Column | 300PLUS-300 | Steel I/Wide Flange | 205 | 210 | 76.2 | 3500 | 0.03 | 209.26
2 | Story26 | C2 | 200UC59.5 | Column | 300PLUS-300 | Steel I/Wide Flange | 205 | 210 | 76.2 | 3500 | 0.03 | 209.26
3 | Story26 | C3 | 200UC59.5 | Column | 300PLUS-300 | Steel I/Wide Flange | 205 | 210 | 76.2 | 3500 | 0.03 | 209.26
4 | Story26 | C4 | 200UC59.5 | Column | 300PLUS-300 | Steel I/Wide Flange | 205 | 210 | 76.2 | 3500 | 0.03 | 209.26
5 | Story26 | C5 | 200UC59.5 | Column | 300PLUS-300 | Steel I/Wide Flange | 205 | 210 | 76.2 | 3500 | 0.03 | 209.26
6 | Story26 | C5 | 200UC59.5 | Column | 300PLUS-300 | Steel I/Wide Flange | 205 | 210 | 76.2 | 3500 | 0.03 | 209.26
7 | Story26 | C6 | 200UC59.5 | Column | 300PLUS-300 | Steel I/Wide Flange | 205 | 210 | 76.2 | 3500 | 0.03 | 209.26
8 | Story26 | C7 | 200UC59.5 | Column | 300PLUS-300 | Steel I/Wide Flange | 205 | 210 | 76.2 | 3500 | 0.03 | 209.26
9 | Story26 | C7 | 200UC59.5 | Column | 300PLUS-300 | Steel I/Wide Flange | 205 | 210 | 76.2 | 3500 | 0.03 | 209.26
10 | Story26 | C8 | 200UC59.5 | Column | 300PLUS-300 | Steel I/Wide Flange | 205 | 210 | 76.2 | 3500 | 0.03 | 209.26
11 | Story26 | C9 | 200UC59.5 | Column | 300PLUS-300 | Steel I/Wide Flange | 205 | 210 | 76.2 | 3500 | 0.03 | 209.26
12 | Story26 | C10 | 200UC59.5 | Column | 300PLUS-300 | Steel I/Wide Flange | 205 | 210 | 76.2 | 3500 | 0.03 | 209.26
13 | Story26 | C11 | 200UC59.5 | Column | 300PLUS-300 | Steel I/Wide Flange | 205 | 210 | 76.2 | 3500 | 0.03 | 209.26
14 | Story26 | C12 | 200UC59.5 | Column | 300PLUS-300 | Steel I/Wide Flange | 205 | 210 | 76.2 | 3500 | 0.03 | 209.26
15 | Story26 | C12 | 200UC59.5 | Column | 300PLUS-300 | Steel I/Wide Flange | 205 | 210 | 76.2 | 3500 | 0.03 | 209.26
16 | Story26 | C13 | 200UC59.5 | Column | 300PLUS-300 | Steel I/Wide Flange | 205 | 210 | 76.2 | 3500 | 0.03 | 209.26
17 | Story26 | C14 | 200UC59.5 | Column | 300PLUS-300 | Steel I/Wide Flange | 205 | 210 | 76.2 | 3500 | 0.03 | 209.26
18 | Story26 | C17 | 200UC59.5 | Column | 300PLUS-300 | Steel I/Wide Flange | 205 | 210 | 76.2 | 3500 | 0.03 | 209.26
19 | Story26 | C18 | 200UC59.5 | Column | 300PLUS-300 | Steel I/Wide Flange | 205 | 210 | 76.2 | 3500 | 0.03 | 209.26
20 | Story26 | C19 | 200UC59.5 | Column | 300PLUS-300 | Steel I/Wide Flange | 205 | 210 | 76.2 | 3500 | 0.03 | 209.26
21 | Story26 | C20 | 200UC59.5 | Column | 300PLUS-300 | Steel I/Wide Flange | 205 | 210 | 76.2 | 3500 | 0.03 | 209.26
22 | Story26 | C23 | 200UC59.5 | Column | 300PLUS-300 | Steel I/Wide Flange | 205 | 210 | 76.2 | 3500 | 0.03 | 209.26
23 | Story26 | C24 | 200UC59.5 | Column | 300PLUS-300 | Steel I/Wide Flange | 205 | 210 | 76.2 | 3500 | 0.03 | 209.26
24 | Story26 | C25 | 200UC59.5 | Column | 300PLUS-300 | Steel I/Wide Flange | 205 | 210 | 76.2 | 3500 | 0.03 | 209.26
25 | Story26 | C25 | 200UC59.5 | Column | 300PLUS-300 | Steel I/Wide Flange | 205 | 210 | 76.2 | 3500 | 0.03 | 209.26
26 | Story26 | C26 | 200UC59.5 | Column | 300PLUS-300 | Steel I/Wide Flange | 205 | 210 | 76.2 | 3500 | 0.03 | 209.26
27 | Story26 | C27 | 200UC59.5 | Column | 300PLUS-300 | Steel I/Wide Flange | 205 | 210 | 76.2 | 3500 | 0.03 | 209.26
28 | Story26 | C28 | 200UC59.5 | Column | 300PLUS-300 | Steel I/Wide Flange | 205 | 210 | 76.2 | 3500 | 0.03 | 209.26
29 | Story26 | C29 | 200UC59.5 | Column | 300PLUS-300 | Steel I/Wide Flange | 205 | 210 | 76.2 | 3500 | 0.03 | 209.26
30 | Story26 | C30 | 200UC59.5 | Column | 300PLUS-300 | Steel I/Wide Flange | 205 | 210 | 76.2 | 3500 | 0.03 | 209.26
31 | Story26 | C30 | 200UC59.5 | Column | 300PLUS-300 | Steel I/Wide Flange | 205 | 210 | 76.2 | 3500 | 0.03 | 209.26
32 | Story26 | C31 | 200UC59.5 | Column | 300PLUS-300 | Steel I/Wide Flange | 205 | 210 | 76.2 | 3500 | 0.03 | 209.26
33 | Story26 | C32 | 200UC59.5 | Column | 300PLUS-300 | Steel I/Wide Flange | 205 | 210 | 76.2 | 3500 | 0.03 | 209.26
34 | Story26 | C32 | 200UC59.5 | Column | 300PLUS-300 | Steel I/Wide Flange | 205 | 210 | 76.2 | 3500 | 0.03 | 209.26
35 | Story26 | C33 | 200UC59.5 | Column | 300PLUS-300 | Steel I/Wide Flange | 205 | 210 | 76.2 | 3500 | 0.03 | 209.26
36 | Story26 | C34 | 200UC59.5 | Column | 300PLUS-300 | Steel I/Wide Flange | 205 | 210 | 76.2 | 3500 | 0.03 | 209.26
37 | Story26 | C35 | 200UC59.5 | Column | 300PLUS-300 | Steel I/Wide Flange | 205 | 210 | 76.2 | 3500 | 0.03 | 209.26
38 | Story26 | C35 | 200UC59.5 | Column | 300PLUS-300 | Steel I/Wide Flange | 205 | 210 | 76.2 | 3500 | 0.03 | 209.26
39 | Story26 | C36 | 200UC59.5 | Column | 300PLUS-300 | Steel I/Wide Flange | 205 | 210 | 76.2 | 3500 | 0.03 | 209.26
40 | Story25 | C1 | 200UC59.5 | Column | 300PLUS-300 | Steel I/Wide Flange | 205 | 210 | 76.2 | 3500 | 0.03 | 209.26
41 | Story25 | C2 | 200UC59.5 | Column | 300PLUS-300 | Steel I/Wide Flange | 205 | 210 | 76.2 | 3500 | 0.03 | 209.26
42 | Story25 | C2 | 200UC59.5 | Column | 300PLUS-300 | Steel I/Wide Flange | 205 | 210 | 76.2 | 3500 | 0.03 | 209.26
43 | Story25 | C3 | 200UC59.5 | Column | 300PLUS-300 | Steel I/Wide Flange | 205 | 210 | 76.2 | 3500 | 0.03 | 209.26
44 | Story25 | C3 | 200UC59.5 | Column | 300PLUS-300 | Steel I/Wide Flange | 205 | 210 | 76.2 | 3500 | 0.03 | 209.26
45 | Story25 | C4 | 200UC59.5 | Column | 300PLUS-300 | Steel I/Wide Flange | 205 | 210 | 76.2 | 3500 | 0.03 | 209.26
46 | Story25 | C4 | 200UC59.5 | Column | 300PLUS-300 | Steel I/Wide Flange | 205 | 210 | 76.2 | 3500 | 0.03 | 209.26
47 | Story25 | C5 | 200UC59.5 | Column | 300PLUS-300 | Steel I/Wide Flange | 205 | 210 | 76.2 | 3500 | 0.03 | 209.26
48 | Story25 | C5 | 200UC59.5 | Column | 300PLUS-300 | Steel I/Wide Flange | 205 | 210 | 76.2 | 3500 | 0.03 | 209.26
49 | Story25 | C6 | 200UC59.5 | Column | 300PLUS-300 | Steel I/Wide Flange | 205 | 210 | 76.2 | 3500 | 0.03 | 209.26
50 | Story25 | C7 | 200UC59.5 | Column | 300PLUS-300 | Steel I/Wide Flange | 205 | 210 | 76.2 | 3500 | 0.03 | 209.26
51 | Story25 | C7 | 200UC59.5 | Column | 300PLUS-300 | Steel I/Wide Flange | 205 | 210 | 76.2 | 3500 | 0.03 | 209.26
52 | Story25 | C8 | 200UC59.5 | Column | 300PLUS-300 | Steel I/Wide Flange | 205 | 210 | 76.2 | 3500 | 0.03 | 209.26
53 | Story25 | C9 | 200UC59.5 | Column | 300PLUS-300 | Steel I/Wide Flange | 205 | 210 | 76.2 | 3500 | 0.03 | 209.26
54 | Story25 | C10 | 200UC59.5 | Column | 300PLUS-300 | Steel I/Wide Flange | 205 | 210 | 76.2 | 3500 | 0.03 | 209.26
55 | Story25 | C11 | 200UC59.5 | Column | 300PLUS-300 | Steel I/Wide Flange | 205 | 210 | 76.2 | 3500 | 0.03 | 209.26
56 | Story25 | C12 | 200UC59.5 | Column | 300PLUS-300 | Steel I/Wide Flange | 205 | 210 | 76.2 | 3500 | 0.03 | 209.26
57 | Story25 | C12 | 200UC59.5 | Column | 300PLUS-300 | Steel I/Wide Flange | 205 | 210 | 76.2 | 3500 | 0.03 | 209.26
58 | Story25 | C13 | 200UC59.5 | Column | 300PLUS-300 | Steel I/Wide Flange | 205 | 210 | 76.2 | 3500 | 0.03 | 209.26
59 | Story25 | C13 | 200UC59.5 | Column | 300PLUS-300 | Steel I/Wide Flange | 205 | 210 | 76.2 | 3500 | 0.03 | 209.26
60 | Story25 | C14 | 200UC59.5 | Column | 300PLUS-300 | Steel I/Wide Flange | 205 | 210 | 76.2 | 3500 | 0.03 | 209.26
61 | Story25 | C17 | 200UC59.5 | Column | 300PLUS-300 | Steel I/Wide Flange | 205 | 210 | 76.2 | 3500 | 0.03 | 209.26
62 | Story25 | C18 | 200UC59.5 | Column | 300PLUS-300 | Steel I/Wide Flange | 205 | 210 | 76.2 | 3500 | 0.03 | 209.26
63 | Story25 | C18 | 200UC59.5 | Column | 300PLUS-300 | Steel I/Wide Flange | 205 | 210 | 76.2 | 3500 | 0.03 | 209.26
64 | Story25 | C19 | 200UC59.5 | Column | 300PLUS-300 | Steel I/Wide Flange | 205 | 210 | 76.2 | 3500 | 0.03 | 209.26
65 | Story25 | C19 | 200UC59.5 | Column | 300PLUS-300 | Steel I/Wide Flange | 205 | 210 | 76.2 | 3500 | 0.03 | 209.26
66 | Story25 | C20 | 200UC59.5 | Column | 300PLUS-300 | Steel I/Wide Flange | 205 | 210 | 76.2 | 3500 | 0.03 | 209.26
67 | Story25 | C23 | 200UC59.5 | Column | 300PLUS-300 | Steel I/Wide Flange | 205 | 210 | 76.2 | 3500 | 0.03 | 209.26
68 | Story25 | C24 | 200UC59.5 | Column | 300PLUS-300 | Steel I/Wide Flange | 205 | 210 | 76.2 | 3500 | 0.03 | 209.26
69 | Story25 | C24 | 200UC59.5 | Column | 300PLUS-300 | Steel I/Wide Flange | 205 | 210 | 76.2 | 3500 | 0.03 | 209.26
70 | Story25 | C25 | 200UC59.5 | Column | 300PLUS-300 | Steel I/Wide Flange | 205 | 210 | 76.2 | 3500 | 0.03 | 209.26
71 | Story25 | C25 | 200UC59.5 | Column | 300PLUS-300 | Steel I/Wide Flange | 205 | 210 | 76.2 | 3500 | 0.03 | 209.26
72 | Story25 | C26 | 200UC59.5 | Column | 300PLUS-300 | Steel I/Wide Flange | 205 | 210 | 76.2 | 3500 | 0.03 | 209.26
73 | Story25 | C27 | 200UC59.5 | Column | 300PLUS-300 | Steel I/Wide Flange | 205 | 210 | 76.2 | 3500 | 0.03 | 209.26
74 | Story25 | C28 | 200UC59.5 | Column | 300PLUS-300 | Steel I/Wide Flange | 205 | 210 | 76.2 | 3500 | 0.03 | 209.26
75 | Story25 | C29 | 200UC59.5 | Column | 300PLUS-300 | Steel I/Wide Flange | 205 | 210 | 76.2 | 3500 | 0.03 | 209.26
76 | Story25 | C30 | 200UC59.5 | Column | 300PLUS-300 | Steel I/Wide Flange | 205 | 210 | 76.2 | 3500 | 0.03 | 209.26
77 | Story25 | C30 | 200UC59.5 | Column | 300PLUS-300 | Steel I/Wide Flange | 205 | 210 | 76.2 | 3500 | 0.03 | 209.26
78 | Story25 | C31 | 200UC59.5 | Column | 300PLUS-300 | Steel I/Wide Flange | 205 | 210 | 76.2 | 3500 | 0.03 | 209.26
79 | Story25 | C32 | 200UC59.5 | Column | 300PLUS-300 | Steel I/Wide Flange | 205 | 210 | 76.2 | 3500 | 0.03 | 209.26
80 | Story25 | C32 | 200UC59.5 | Column | 300PLUS-300 | Steel I/Wide Flange | 205 | 210 | 76.2 | 3500 | 0.03 | 209.26
81 | Story25 | C33 | 200UC59.5 | Column | 300PLUS-300 | Steel I/Wide Flange | 205 | 210 | 76.2 | 3500 | 0.03 | 209.26
82 | Story25 | C33 | 200UC59.5 | Column | 300PLUS-300 | Steel I/Wide Flange | 205 | 210 | 76.2 | 3500 | 0.03 | 209.26
83 | Story25 | C34 | 200UC59.5 | Column | 300PLUS-300 | Steel I/Wide Flange | 205 | 210 | 76.2 | 3500 | 0.03 | 209.26
84 | Story25 | C34 | 200UC59.5 | Column | 300PLUS-300 | Steel I/Wide Flange | 205 | 210 | 76.2 | 3500 | 0.03 | 209.26
85 | Story25 | C35 | 200UC59.5 | Column | 300PLUS-300 | Steel I/Wide Flange | 205 | 210 | 76.2 | 3500 | 0.03 | 209.26
86 | Story25 | C35 | 200UC59.5 | Column | 300PLUS-300 | Steel I/Wide Flange | 205 | 210 | 76.2 | 3500 | 0.03 | 209.26
87 | Story25 | C36 | 200UC59.5 | Column | 300PLUS-300 | Steel I/Wide Flange | 205 | 210 | 76.2 | 3500 | 0.03 | 209.26
88 | Story24 | C1 | 200UC59.5 | Column | 300PLUS-300 | Steel I/Wide Flange | 205 | 210 | 76.2 | 3500 | 0.03 | 209.26
89 | Story24 | C2 | 200UC59.5 | Column | 300PLUS-300 | Steel I/Wide Flange | 205 | 210 | 76.2 | 3500 | 0.03 | 209.26
90 | Story24 | C3 | 200UC59.5 | Column | 300PLUS-300 | Steel I/Wide Flange | 205 | 210 | 76.2 | 3500 | 0.03 | 209.26
91 | Story24 | C4 | 200UC59.5 | Column | 300PLUS-300 | Steel I/Wide Flange | 205 | 210 | 76.2 | 3500 | 0.03 | 209.26
92 | Story24 | C5 | 200UC59.5 | Column | 300PLUS-300 | Steel I/Wide Flange | 205 | 210 | 76.2 | 3500 | 0.03 | 209.26
93 | Story24 | C5 | 200UC59.5 | Column | 300PLUS-300 | Steel I/Wide Flange | 205 | 210 | 76.2 | 3500 | 0.03 | 209.26
94 | Story24 | C6 | 200UC59.5 | Column | 300PLUS-300 | Steel I/Wide Flange | 205 | 210 | 76.2 | 3500 | 0.03 | 209.26
95 | Story24 | C7 | 200UC59.5 | Column | 300PLUS-300 | Steel I/Wide Flange | 205 | 210 | 76.2 | 3500 | 0.03 | 209.26
96 | Story24 | C7 | 200UC59.5 | Column | 300PLUS-300 | Steel I/Wide Flange | 205 | 210 | 76.2 | 3500 | 0.03 | 209.26
97 | Story24 | C8 | 200UC59.5 | Column | 300PLUS-300 | Steel I/Wide Flange | 205 | 210 | 76.2 | 3500 | 0.03 | 209.26
98 | Story24 | C9 | 200UC59.5 | Column | 300PLUS-300 | Steel I/Wide Flange | 205 | 210 | 76.2 | 3500 | 0.03 | 209.26
99 | Story24 | C10 | 200UC59.5 | Column | 300PLUS-300 | Steel I/Wide Flange | 205 | 210 | 76.2 | 3500 | 0.03 | 209.26
100 | Story24 | C11 | 200UC59.5 | Column | 300PLUS-300 | Steel I/Wide Flange | 205 | 210 | 76.2 | 3500 | 0.03 | 209.26
101 | Story24 | C12 | 200UC59.5 | Column | 300PLUS-300 | Steel I/Wide Flange | 205 | 210 | 76.2 | 3500 | 0.03 | 209.26
102 | Story24 | C12 | 200UC59.5 | Column | 300PLUS-300 | Steel I/Wide Flange | 205 | 210 | 76.2 | 3500 | 0.03 | 209.26
103 | Story24 | C13 | 200UC59.5 | Column | 300PLUS-300 | Steel I/Wide Flange | 205 | 210 | 76.2 | 3500 | 0.03 | 209.26
104 | Story24 | C14 | 200UC59.5 | Column | 300PLUS-300 | Steel I/Wide Flange | 205 | 210 | 76.2 | 3500 | 0.03 | 209.26
105 | Story24 | C17 | 200UC59.5 | Column | 300PLUS-300 | Steel I/Wide Flange | 205 | 210 | 76.2 | 3500 | 0.03 | 209.26
106 | Story24 | C18 | 200UC59.5 | Column | 300PLUS-300 | Steel I/Wide Flange | 205 | 210 | 76.2 | 3500 | 0.03 | 209.26
107 | Story24 | C19 | 200UC59.5 | Column | 300PLUS-300 | Steel I/Wide Flange | 205 | 210 | 76.2 | 3500 | 0.03 | 209.26
108 | Story24 | C20 | 200UC59.5 | Column | 300PLUS-300 | Steel I/Wide Flange | 205 | 210 | 76.2 | 3500 | 0.03 | 209.26
109 | Story24 | C23 | 200UC59.5 | Column | 300PLUS-300 | Steel I/Wide Flange | 205 | 210 | 76.2 | 3500 | 0.03 | 209.26
110 | Story24 | C24 | 200UC59.5 | Column | 300PLUS-300 | Steel I/Wide Flange | 205 | 210 | 76.2 | 3500 | 0.03 | 209.26
111 | Story24 | C25 | 200UC59.5 | Column | 300PLUS-300 | Steel I/Wide Flange | 205 | 210 | 76.2 | 3500 | 0.03 | 209.26
112 | Story24 | C26 | 200UC59.5 | Column | 300PLUS-300 | Steel I/Wide Flange | 205 | 210 | 76.2 | 3500 | 0.03 | 209.26
113 | Story24 | C27 | 200UC59.5 | Column | 300PLUS-300 | Steel I/Wide Flange | 205 | 210 | 76.2 | 3500 | 0.03 | 209.26
114 | Story24 | C28 | 200UC59.5 | Column | 300PLUS-300 | Steel I/Wide Flange | 205 | 210 | 76.2 | 3500 | 0.03 | 209.26
115 | Story24 | C29 | 200UC59.5 | Column | 300PLUS-300 | Steel I/Wide Flange | 205 | 210 | 76.2 | 3500 | 0.03 | 209.26
116 | Story24 | C30 | 200UC59.5 | Column | 300PLUS-300 | Steel I/Wide Flange | 205 | 210 | 76.2 | 3500 | 0.03 | 209.26
117 | Story24 | C31 | 200UC59.5 | Column | 300PLUS-300 | Steel I/Wide Flange | 205 | 210 | 76.2 | 3500 | 0.03 | 209.26
118 | Story24 | C32 | 200UC59.5 | Column | 300PLUS-300 | Steel I/Wide Flange | 205 | 210 | 76.2 | 3500 | 0.03 | 209.26
119 | Story24 | C33 | 200UC59.5 | Column | 300PLUS-300 | Steel I/Wide Flange | 205 | 210 | 76.2 | 3500 | 0.03 | 209.26
120 | Story24 | C34 | 200UC59.5 | Column | 300PLUS-300 | Steel I/Wide Flange | 205 | 210 | 76.2 | 3500 | 0.03 | 209.26
121 | Story24 | C35 | 200UC59.5 | Column | 300PLUS-300 | Steel I/Wide Flange | 205 | 210 | 76.2 | 3500 | 0.03 | 209.26
122 | Story24 | C35 | 200UC59.5 | Column | 300PLUS-300 | Steel I/Wide Flange | 205 | 210 | 76.2 | 3500 | 0.03 | 209.26
123 | Story24 | C36 | 200UC59.5 | Column | 300PLUS-300 | Steel I/Wide Flange | 205 | 210 | 76.2 | 3500 | 0.03 | 209.26
124 | Story23 | C1 | 200UC59.5 | Column | 300PLUS-300 | Steel I/Wide Flange | 205 | 210 | 76.2 | 3500 | 0.03 | 209.26
125 | Story23 | C2 | 200UC59.5 | Column | 300PLUS-300 | Steel I/Wide Flange | 205 | 210 | 76.2 | 3500 | 0.03 | 209.26
126 | Story23 | C3 | 200UC59.5 | Column | 300PLUS-300 | Steel I/Wide Flange | 205 | 210 | 76.2 | 3500 | 0.03 | 209.26
127 | Story23 | C4 | 200UC59.5 | Column | 300PLUS-300 | Steel I/Wide Flange | 205 | 210 | 76.2 | 3500 | 0.03 | 209.26
128 | Story23 | C5 | 200UC59.5 | Column | 300PLUS-300 | Steel I/Wide Flange | 205 | 210 | 76.2 | 3500 | 0.03 | 209.26
129 | Story23 | C6 | 200UC59.5 | Column | 300PLUS-300 | Steel I/Wide Flange | 205 | 210 | 76.2 | 3500 | 0.03 | 209.26
130 | Story23 | C7 | 200UC59.5 | Column | 300PLUS-300 | Steel I/Wide Flange | 205 | 210 | 76.2 | 3500 | 0.03 | 209.26
131 | Story23 | C8 | 200UC59.5 | Column | 300PLUS-300 | Steel I/Wide Flange | 205 | 210 | 76.2 | 3500 | 0.03 | 209.26
132 | Story23 | C9 | 200UC59.5 | Column | 300PLUS-300 | Steel I/Wide Flange | 205 | 210 | 76.2 | 3500 | 0.03 | 209.26
133 | Story23 | C10 | 200UC59.5 | Column | 300PLUS-300 | Steel I/Wide Flange | 205 | 210 | 76.2 | 3500 | 0.03 | 209.26
134 | Story23 | C11 | 200UC59.5 | Column | 300PLUS-300 | Steel I/Wide Flange | 205 | 210 | 76.2 | 3500 | 0.03 | 209.26
135 | Story23 | C12 | 200UC59.5 | Column | 300PLUS-300 | Steel I/Wide Flange | 205 | 210 | 76.2 | 3500 | 0.03 | 209.26
136 | Story23 | C13 | 200UC59.5 | Column | 300PLUS-300 | Steel I/Wide Flange | 205 | 210 | 76.2 | 3500 | 0.03 | 209.26
137 | Story23 | C14 | 200UC59.5 | Column | 300PLUS-300 | Steel I/Wide Flange | 205 | 210 | 76.2 | 3500 | 0.03 | 209.26
138 | Story23 | C17 | 200UC59.5 | Column | 300PLUS-300 | Steel I/Wide Flange | 205 | 210 | 76.2 | 3500 | 0.03 | 209.26
139 | Story23 | C18 | 200UC59.5 | Column | 300PLUS-300 | Steel I/Wide Flange | 205 | 210 | 76.2 | 3500 | 0.03 | 209.26
140 | Story23 | C19 | 200UC59.5 | Column | 300PLUS-300 | Steel I/Wide Flange | 205 | 210 | 76.2 | 3500 | 0.03 | 209.26
141 | Story23 | C20 | 200UC59.5 | Column | 300PLUS-300 | Steel I/Wide Flange | 205 | 210 | 76.2 | 3500 | 0.03 | 209.26
142 | Story23 | C23 | 200UC59.5 | Column | 300PLUS-300 | Steel I/Wide Flange | 205 | 210 | 76.2 | 3500 | 0.03 | 209.26
143 | Story23 | C24 | 200UC59.5 | Column | 300PLUS-300 | Steel I/Wide Flange | 205 | 210 | 76.2 | 3500 | 0.03 | 209.26
144 | Story23 | C25 | 200UC59.5 | Column | 300PLUS-300 | Steel I/Wide Flange | 205 | 210 | 76.2 | 3500 | 0.03 | 209.26
145 | Story23 | C26 | 200UC59.5 | Column | 300PLUS-300 | Steel I/Wide Flange | 205 | 210 | 76.2 | 3500 | 0.03 | 209.26
146 | Story23 | C27 | 200UC59.5 | Column | 300PLUS-300 | Steel I/Wide Flange | 205 | 210 | 76.2 | 3500 | 0.03 | 209.26
147 | Story23 | C28 | 200UC59.5 | Column | 300PLUS-300 | Steel I/Wide Flange | 205 | 210 | 76.2 | 3500 | 0.03 | 209.26
148 | Story23 | C29 | 200UC59.5 | Column | 300PLUS-300 | Steel I/Wide Flange | 205 | 210 | 76.2 | 3500 | 0.03 | 209.26
149 | Story23 | C30 | 200UC59.5 | Column | 300PLUS-300 | Steel I/Wide Flange | 205 | 210 | 76.2 | 3500 | 0.03 | 209.26
150 | Story23 | C31 | 200UC59.5 | Column | 300PLUS-300 | Steel I/Wide Flange | 205 | 210 | 76.2 | 3500 | 0.03 | 209.26
151 | Story23 | C32 | 200UC59.5 | Column | 300PLUS-300 | Steel I/Wide Flange | 205 | 210 | 76.2 | 3500 | 0.03 | 209.26
152 | Story23 | C33 | 200UC59.5 | Column | 300PLUS-300 | Steel I/Wide Flange | 205 | 210 | 76.2 | 3500 | 0.03 | 209.26
153 | Story23 | C34 | 200UC59.5 | Column | 300PLUS-300 | Steel I/Wide Flange | 205 | 210 | 76.2 | 3500 | 0.03 | 209.26
154 | Story23 | C35 | 200UC59.5 | Column | 300PLUS-300 | Steel I/Wide Flange | 205 | 210 | 76.2 | 3500 | 0.03 | 209.26
155 | Story23 | C36 | 200UC59.5 | Column | 300PLUS-300 | Steel I/Wide Flange | 205 | 210 | 76.2 | 3500 | 0.03 | 209.26
156 | Story22 | C1 | 250UC89.5 | Column | 300PLUS-300 | Steel I/Wide Flange | 256 | 260 | 114 | 3500 | 0.04 | 313.07
157 | Story22 | C2 | 250UC89.5 | Column | 300PLUS-300 | Steel I/Wide Flange | 256 | 260 | 114 | 3500 | 0.04 | 313.07
158 | Story22 | C3 | 250UC89.5 | Column | 300PLUS-300 | Steel I/Wide Flange | 256 | 260 | 114 | 3500 | 0.04 | 313.07
159 | Story22 | C4 | 250UC89.5 | Column | 300PLUS-300 | Steel I/Wide Flange | 256 | 260 | 114 | 3500 | 0.04 | 313.07
160 | Story22 | C5 | 250UC89.5 | Column | 300PLUS-300 | Steel I/Wide Flange | 256 | 260 | 114 | 3500 | 0.04 | 313.07
161 | Story22 | C6 | 250UC89.5 | Column | 300PLUS-300 | Steel I/Wide Flange | 256 | 260 | 114 | 3500 | 0.04 | 313.07
162 | Story22 | C7 | 250UC89.5 | Column | 300PLUS-300 | Steel I/Wide Flange | 256 | 260 | 114 | 3500 | 0.04 | 313.07
163 | Story22 | C8 | 250UC89.5 | Column | 300PLUS-300 | Steel I/Wide Flange | 256 | 260 | 114 | 3500 | 0.04 | 313.07
164 | Story22 | C9 | 250UC89.5 | Column | 300PLUS-300 | Steel I/Wide Flange | 256 | 260 | 114 | 3500 | 0.04 | 313.07
165 | Story22 | C10 | 250UC89.5 | Column | 300PLUS-300 | Steel I/Wide Flange | 256 | 260 | 114 | 3500 | 0.04 | 313.07
166 | Story22 | C11 | 250UC89.5 | Column | 300PLUS-300 | Steel I/Wide Flange | 256 | 260 | 114 | 3500 | 0.04 | 313.07
167 | Story22 | C12 | 250UC89.5 | Column | 300PLUS-300 | Steel I/Wide Flange | 256 | 260 | 114 | 3500 | 0.04 | 313.07
168 | Story22 | C13 | 250UC89.5 | Column | 300PLUS-300 | Steel I/Wide Flange | 256 | 260 | 114 | 3500 | 0.04 | 313.07
169 | Story22 | C14 | 250UC89.5 | Column | 300PLUS-300 | Steel I/Wide Flange | 256 | 260 | 114 | 3500 | 0.04 | 313.07
170 | Story22 | C17 | 250UC89.5 | Column | 300PLUS-300 | Steel I/Wide Flange | 256 | 260 | 114 | 3500 | 0.04 | 313.07
171 | Story22 | C18 | 250UC89.5 | Column | 300PLUS-300 | Steel I/Wide Flange | 256 | 260 | 114 | 3500 | 0.04 | 313.07
172 | Story22 | C19 | 250UC89.5 | Column | 300PLUS-300 | Steel I/Wide Flange | 256 | 260 | 114 | 3500 | 0.04 | 313.07
173 | Story22 | C20 | 250UC89.5 | Column | 300PLUS-300 | Steel I/Wide Flange | 256 | 260 | 114 | 3500 | 0.04 | 313.07
174 | Story22 | C23 | 250UC89.5 | Column | 300PLUS-300 | Steel I/Wide Flange | 256 | 260 | 114 | 3500 | 0.04 | 313.07
175 | Story22 | C24 | 250UC89.5 | Column | 300PLUS-300 | Steel I/Wide Flange | 256 | 260 | 114 | 3500 | 0.04 | 313.07
176 | Story22 | C25 | 250UC89.5 | Column | 300PLUS-300 | Steel I/Wide Flange | 256 | 260 | 114 | 3500 | 0.04 | 313.07
177 | Story22 | C26 | 250UC89.5 | Column | 300PLUS-300 | Steel I/Wide Flange | 256 | 260 | 114 | 3500 | 0.04 | 313.07
178 | Story22 | C27 | 250UC89.5 | Column | 300PLUS-300 | Steel I/Wide Flange | 256 | 260 | 114 | 3500 | 0.04 | 313.07
179 | Story22 | C28 | 250UC89.5 | Column | 300PLUS-300 | Steel I/Wide Flange | 256 | 260 | 114 | 3500 | 0.04 | 313.07
180 | Story22 | C29 | 250UC89.5 | Column | 300PLUS-300 | Steel I/Wide Flange | 256 | 260 | 114 | 3500 | 0.04 | 313.07
181 | Story22 | C30 | 250UC89.5 | Column | 300PLUS-300 | Steel I/Wide Flange | 256 | 260 | 114 | 3500 | 0.04 | 313.07
182 | Story22 | C31 | 250UC89.5 | Column | 300PLUS-300 | Steel I/Wide Flange | 256 | 260 | 114 | 3500 | 0.04 | 313.07
183 | Story22 | C32 | 250UC89.5 | Column | 300PLUS-300 | Steel I/Wide Flange | 256 | 260 | 114 | 3500 | 0.04 | 313.07
184 | Story22 | C33 | 250UC89.5 | Column | 300PLUS-300 | Steel I/Wide Flange | 256 | 260 | 114 | 3500 | 0.04 | 313.07
185 | Story22 | C34 | 250UC89.5 | Column | 300PLUS-300 | Steel I/Wide Flange | 256 | 260 | 114 | 3500 | 0.04 | 313.07
186 | Story22 | C35 | 250UC89.5 | Column | 300PLUS-300 | Steel I/Wide Flange | 256 | 260 | 114 | 3500 | 0.04 | 313.07
187 | Story22 | C36 | 250UC89.5 | Column | 300PLUS-300 | Steel I/Wide Flange | 256 | 260 | 114 | 3500 | 0.04 | 313.07
188 | Story21 | C1 | 250UC89.5 | Column | 300PLUS-300 | Steel I/Wide Flange | 256 | 260 | 114 | 3500 | 0.04 | 313.07
189 | Story21 | C2 | 250UC89.5 | Column | 300PLUS-300 | Steel I/Wide Flange | 256 | 260 | 114 | 3500 | 0.04 | 313.07
190 | Story21 | C3 | 250UC89.5 | Column | 300PLUS-300 | Steel I/Wide Flange | 256 | 260 | 114 | 3500 | 0.04 | 313.07
191 | Story21 | C4 | 250UC89.5 | Column | 300PLUS-300 | Steel I/Wide Flange | 256 | 260 | 114 | 3500 | 0.04 | 313.07
192 | Story21 | C5 | 250UC89.5 | Column | 300PLUS-300 | Steel I/Wide Flange | 256 | 260 | 114 | 3500 | 0.04 | 313.07
193 | Story21 | C6 | 250UC89.5 | Column | 300PLUS-300 | Steel I/Wide Flange | 256 | 260 | 114 | 3500 | 0.04 | 313.07
194 | Story21 | C7 | 250UC89.5 | Column | 300PLUS-300 | Steel I/Wide Flange | 256 | 260 | 114 | 3500 | 0.04 | 313.07
195 | Story21 | C8 | 250UC89.5 | Column | 300PLUS-300 | Steel I/Wide Flange | 256 | 260 | 114 | 3500 | 0.04 | 313.07
196 | Story21 | C9 | 250UC89.5 | Column | 300PLUS-300 | Steel I/Wide Flange | 256 | 260 | 114 | 3500 | 0.04 | 313.07
197 | Story21 | C10 | 250UC89.5 | Column | 300PLUS-300 | Steel I/Wide Flange | 256 | 260 | 114 | 3500 | 0.04 | 313.07
198 | Story21 | C11 | 250UC89.5 | Column | 300PLUS-300 | Steel I/Wide Flange | 256 | 260 | 114 | 3500 | 0.04 | 313.07
199 | Story21 | C12 | 250UC89.5 | Column | 300PLUS-300 | Steel I/Wide Flange | 256 | 260 | 114 | 3500 | 0.04 | 313.07
200 | Story21 | C13 | 250UC89.5 | Column | 300PLUS-300 | Steel I/Wide Flange | 256 | 260 | 114 | 3500 | 0.04 | 313.07
201 | Story21 | C14 | 250UC89.5 | Column | 300PLUS-300 | Steel I/Wide Flange | 256 | 260 | 114 | 3500 | 0.04 | 313.07
202 | Story21 | C17 | 250UC89.5 | Column | 300PLUS-300 | Steel I/Wide Flange | 256 | 260 | 114 | 3500 | 0.04 | 313.07
203 | Story21 | C18 | 250UC89.5 | Column | 300PLUS-300 | Steel I/Wide Flange | 256 | 260 | 114 | 3500 | 0.04 | 313.07
204 | Story21 | C19 | 250UC89.5 | Column | 300PLUS-300 | Steel I/Wide Flange | 256 | 260 | 114 | 3500 | 0.04 | 313.07
205 | Story21 | C20 | 250UC89.5 | Column | 300PLUS-300 | Steel I/Wide Flange | 256 | 260 | 114 | 3500 | 0.04 | 313.07
206 | Story21 | C23 | 250UC89.5 | Column | 300PLUS-300 | Steel I/Wide Flange | 256 | 260 | 114 | 3500 | 0.04 | 313.07
207 | Story21 | C24 | 250UC89.5 | Column | 300PLUS-300 | Steel I/Wide Flange | 256 | 260 | 114 | 3500 | 0.04 | 313.07
208 | Story21 | C25 | 250UC89.5 | Column | 300PLUS-300 | Steel I/Wide Flange | 256 | 260 | 114 | 3500 | 0.04 | 313.07
209 | Story21 | C26 | 250UC89.5 | Column | 300PLUS-300 | Steel I/Wide Flange | 256 | 260 | 114 | 3500 | 0.04 | 313.07
210 | Story21 | C27 | 250UC89.5 | Column | 300PLUS-300 | Steel I/Wide Flange | 256 | 260 | 114 | 3500 | 0.04 | 313.07
211 | Story21 | C28 | 250UC89.5 | Column | 300PLUS-300 | Steel I/Wide Flange | 256 | 260 | 114 | 3500 | 0.04 | 313.07
212 | Story21 | C29 | 250UC89.5 | Column | 300PLUS-300 | Steel I/Wide Flange | 256 | 260 | 114 | 3500 | 0.04 | 313.07
213 | Story21 | C30 | 250UC89.5 | Column | 300PLUS-300 | Steel I/Wide Flange | 256 | 260 | 114 | 3500 | 0.04 | 313.07
214 | Story21 | C31 | 250UC89.5 | Column | 300PLUS-300 | Steel I/Wide Flange | 256 | 260 | 114 | 3500 | 0.04 | 313.07
215 | Story21 | C32 | 250UC89.5 | Column | 300PLUS-300 | Steel I/Wide Flange | 256 | 260 | 114 | 3500 | 0.04 | 313.07
216 | Story21 | C33 | 250UC89.5 | Column | 300PLUS-300 | Steel I/Wide Flange | 256 | 260 | 114 | 3500 | 0.04 | 313.07
217 | Story21 | C34 | 250UC89.5 | Column | 300PLUS-300 | Steel I/Wide Flange | 256 | 260 | 114 | 3500 | 0.04 | 313.07
218 | Story21 | C35 | 250UC89.5 | Column | 300PLUS-300 | Steel I/Wide Flange | 256 | 260 | 114 | 3500 | 0.04 | 313.07
219 | Story21 | C36 | 250UC89.5 | Column | 300PLUS-300 | Steel I/Wide Flange | 256 | 260 | 114 | 3500 | 0.04 | 313.07
220 | Story20 | C1 | 200UC59.5 | Column | 300PLUS-300 | Steel I/Wide Flange | 205 | 210 | 76.2 | 3500 | 0.03 | 209.26
221 | Story20 | C2 | 200UC59.5 | Column | 300PLUS-300 | Steel I/Wide Flange | 205 | 210 | 76.2 | 3500 | 0.03 | 209.26
222 | Story20 | C3 | 200UC59.5 | Column | 300PLUS-300 | Steel I/Wide Flange | 205 | 210 | 76.2 | 3500 | 0.03 | 209.26
223 | Story20 | C4 | 200UC59.5 | Column | 300PLUS-300 | Steel I/Wide Flange | 205 | 210 | 76.2 | 3500 | 0.03 | 209.26
224 | Story20 | C5 | 200UC59.5 | Column | 300PLUS-300 | Steel I/Wide Flange | 205 | 210 | 76.2 | 3500 | 0.03 | 209.26
225 | Story20 | C6 | 200UC59.5 | Column | 300PLUS-300 | Steel I/Wide Flange | 205 | 210 | 76.2 | 3500 | 0.03 | 209.26
226 | Story20 | C7 | 200UC59.5 | Column | 300PLUS-300 | Steel I/Wide Flange | 205 | 210 | 76.2 | 3500 | 0.03 | 209.26
227 | Story20 | C8 | 200UC59.5 | Column | 300PLUS-300 | Steel I/Wide Flange | 205 | 210 | 76.2 | 3500 | 0.03 | 209.26
228 | Story20 | C9 | 200UC59.5 | Column | 300PLUS-300 | Steel I/Wide Flange | 205 | 210 | 76.2 | 3500 | 0.03 | 209.26
229 | Story20 | C10 | 200UC59.5 | Column | 300PLUS-300 | Steel I/Wide Flange | 205 | 210 | 76.2 | 3500 | 0.03 | 209.26
230 | Story20 | C11 | 200UC59.5 | Column | 300PLUS-300 | Steel I/Wide Flange | 205 | 210 | 76.2 | 3500 | 0.03 | 209.26
231 | Story20 | C12 | 200UC59.5 | Column | 300PLUS-300 | Steel I/Wide Flange | 205 | 210 | 76.2 | 3500 | 0.03 | 209.26
232 | Story20 | C13 | 200UC59.5 | Column | 300PLUS-300 | Steel I/Wide Flange | 205 | 210 | 76.2 | 3500 | 0.03 | 209.26
233 | Story20 | C14 | 200UC59.5 | Column | 300PLUS-300 | Steel I/Wide Flange | 205 | 210 | 76.2 | 3500 | 0.03 | 209.26
234 | Story20 | C17 | 200UC59.5 | Column | 300PLUS-300 | Steel I/Wide Flange | 205 | 210 | 76.2 | 3500 | 0.03 | 209.26
235 | Story20 | C18 | 200UC59.5 | Column | 300PLUS-300 | Steel I/Wide Flange | 205 | 210 | 76.2 | 3500 | 0.03 | 209.26
236 | Story20 | C19 | 200UC59.5 | Column | 300PLUS-300 | Steel I/Wide Flange | 205 | 210 | 76.2 | 3500 | 0.03 | 209.26
237 | Story20 | C20 | 200UC59.5 | Column | 300PLUS-300 | Steel I/Wide Flange | 205 | 210 | 76.2 | 3500 | 0.03 | 209.26
238 | Story20 | C23 | 200UC59.5 | Column | 300PLUS-300 | Steel I/Wide Flange | 205 | 210 | 76.2 | 3500 | 0.03 | 209.26
239 | Story20 | C24 | 200UC59.5 | Column | 300PLUS-300 | Steel I/Wide Flange | 205 | 210 | 76.2 | 3500 | 0.03 | 209.26
240 | Story20 | C25 | 200UC59.5 | Column | 300PLUS-300 | Steel I/Wide Flange | 205 | 210 | 76.2 | 3500 | 0.03 | 209.26
241 | Story20 | C26 | 200UC59.5 | Column | 300PLUS-300 | Steel I/Wide Flange | 205 | 210 | 76.2 | 3500 | 0.03 | 209.26
242 | Story20 | C27 | 200UC59.5 | Column | 300PLUS-300 | Steel I/Wide Flange | 205 | 210 | 76.2 | 3500 | 0.03 | 209.26
243 | Story20 | C28 | 200UC59.5 | Column | 300PLUS-300 | Steel I/Wide Flange | 205 | 210 | 76.2 | 3500 | 0.03 | 209.26
244 | Story20 | C29 | 200UC59.5 | Column | 300PLUS-300 | Steel I/Wide Flange | 205 | 210 | 76.2 | 3500 | 0.03 | 209.26
245 | Story20 | C30 | 200UC59.5 | Column | 300PLUS-300 | Steel I/Wide Flange | 205 | 210 | 76.2 | 3500 | 0.03 | 209.26
246 | Story20 | C31 | 200UC59.5 | Column | 300PLUS-300 | Steel I/Wide Flange | 205 | 210 | 76.2 | 3500 | 0.03 | 209.26
247 | Story20 | C32 | 200UC59.5 | Column | 300PLUS-300 | Steel I/Wide Flange | 205 | 210 | 76.2 | 3500 | 0.03 | 209.26
248 | Story20 | C33 | 200UC59.5 | Column | 300PLUS-300 | Steel I/Wide Flange | 205 | 210 | 76.2 | 3500 | 0.03 | 209.26
249 | Story20 | C34 | 200UC59.5 | Column | 300PLUS-300 | Steel I/Wide Flange | 205 | 210 | 76.2 | 3500 | 0.03 | 209.26
250 | Story20 | C35 | 200UC59.5 | Column | 300PLUS-300 | Steel I/Wide Flange | 205 | 210 | 76.2 | 3500 | 0.03 | 209.26
251 | Story20 | C36 | 200UC59.5 | Column | 300PLUS-300 | Steel I/Wide Flange | 205 | 210 | 76.2 | 3500 | 0.03 | 209.26
252 | Story19 | C1 | 200UC59.5 | Column | 300PLUS-300 | Steel I/Wide Flange | 205 | 210 | 76.2 | 3500 | 0.03 | 209.26
253 | Story19 | C2 | 200UC59.5 | Column | 300PLUS-300 | Steel I/Wide Flange | 205 | 210 | 76.2 | 3500 | 0.03 | 209.26
254 | Story19 | C3 | 200UC59.5 | Column | 300PLUS-300 | Steel I/Wide Flange | 205 | 210 | 76.2 | 3500 | 0.03 | 209.26
255 | Story19 | C4 | 200UC59.5 | Column | 300PLUS-300 | Steel I/Wide Flange | 205 | 210 | 76.2 | 3500 | 0.03 | 209.26
256 | Story19 | C5 | 200UC59.5 | Column | 300PLUS-300 | Steel I/Wide Flange | 205 | 210 | 76.2 | 3500 | 0.03 | 209.26
257 | Story19 | C6 | 200UC59.5 | Column | 300PLUS-300 | Steel I/Wide Flange | 205 | 210 | 76.2 | 3500 | 0.03 | 209.26
258 | Story19 | C7 | 200UC59.5 | Column | 300PLUS-300 | Steel I/Wide Flange | 205 | 210 | 76.2 | 3500 | 0.03 | 209.26
259 | Story19 | C8 | 200UC59.5 | Column | 300PLUS-300 | Steel I/Wide Flange | 205 | 210 | 76.2 | 3500 | 0.03 | 209.26
260 | Story19 | C9 | 200UC59.5 | Column | 300PLUS-300 | Steel I/Wide Flange | 205 | 210 | 76.2 | 3500 | 0.03 | 209.26
261 | Story19 | C10 | 200UC59.5 | Column | 300PLUS-300 | Steel I/Wide Flange | 205 | 210 | 76.2 | 3500 | 0.03 | 209.26
262 | Story19 | C11 | 200UC59.5 | Column | 300PLUS-300 | Steel I/Wide Flange | 205 | 210 | 76.2 | 3500 | 0.03 | 209.26
263 | Story19 | C12 | 200UC59.5 | Column | 300PLUS-300 | Steel I/Wide Flange | 205 | 210 | 76.2 | 3500 | 0.03 | 209.26
264 | Story19 | C13 | 200UC59.5 | Column | 300PLUS-300 | Steel I/Wide Flange | 205 | 210 | 76.2 | 3500 | 0.03 | 209.26
265 | Story19 | C14 | 200UC59.5 | Column | 300PLUS-300 | Steel I/Wide Flange | 205 | 210 | 76.2 | 3500 | 0.03 | 209.26
266 | Story19 | C17 | 200UC59.5 | Column | 300PLUS-300 | Steel I/Wide Flange | 205 | 210 | 76.2 | 3500 | 0.03 | 209.26
267 | Story19 | C18 | 200UC59.5 | Column | 300PLUS-300 | Steel I/Wide Flange | 205 | 210 | 76.2 | 3500 | 0.03 | 209.26
268 | Story19 | C19 | 200UC59.5 | Column | 300PLUS-300 | Steel I/Wide Flange | 205 | 210 | 76.2 | 3500 | 0.03 | 209.26
269 | Story19 | C20 | 200UC59.5 | Column | 300PLUS-300 | Steel I/Wide Flange | 205 | 210 | 76.2 | 3500 | 0.03 | 209.26
270 | Story19 | C23 | 200UC59.5 | Column | 300PLUS-300 | Steel I/Wide Flange | 205 | 210 | 76.2 | 3500 | 0.03 | 209.26
271 | Story19 | C24 | 200UC59.5 | Column | 300PLUS-300 | Steel I/Wide Flange | 205 | 210 | 76.2 | 3500 | 0.03 | 209.26
272 | Story19 | C25 | 200UC59.5 | Column | 300PLUS-300 | Steel I/Wide Flange | 205 | 210 | 76.2 | 3500 | 0.03 | 209.26
273 | Story19 | C26 | 200UC59.5 | Column | 300PLUS-300 | Steel I/Wide Flange | 205 | 210 | 76.2 | 3500 | 0.03 | 209.26
274 | Story19 | C27 | 200UC59.5 | Column | 300PLUS-300 | Steel I/Wide Flange | 205 | 210 | 76.2 | 3500 | 0.03 | 209.26
275 | Story19 | C28 | 200UC59.5 | Column | 300PLUS-300 | Steel I/Wide Flange | 205 | 210 | 76.2 | 3500 | 0.03 | 209.26
276 | Story19 | C29 | 200UC59.5 | Column | 300PLUS-300 | Steel I/Wide Flange | 205 | 210 | 76.2 | 3500 | 0.03 | 209.26
277 | Story19 | C30 | 200UC59.5 | Column | 300PLUS-300 | Steel I/Wide Flange | 205 | 210 | 76.2 | 3500 | 0.03 | 209.26
278 | Story19 | C31 | 200UC59.5 | Column | 300PLUS-300 | Steel I/Wide Flange | 205 | 210 | 76.2 | 3500 | 0.03 | 209.26
279 | Story19 | C32 | 200UC59.5 | Column | 300PLUS-300 | Steel I/Wide Flange | 205 | 210 | 76.2 | 3500 | 0.03 | 209.26
280 | Story19 | C33 | 200UC59.5 | Column | 300PLUS-300 | Steel I/Wide Flange | 205 | 210 | 76.2 | 3500 | 0.03 | 209.26
281 | Story19 | C34 | 200UC59.5 | Column | 300PLUS-300 | Steel I/Wide Flange | 205 | 210 | 76.2 | 3500 | 0.03 | 209.26
282 | Story19 | C35 | 200UC59.5 | Column | 300PLUS-300 | Steel I/Wide Flange | 205 | 210 | 76.2 | 3500 | 0.03 | 209.26
283 | Story19 | C36 | 200UC59.5 | Column | 300PLUS-300 | Steel I/Wide Flange | 205 | 210 | 76.2 | 3500 | 0.03 | 209.26
284 | Story18 | C1 | 200UC59.5 | Column | 300PLUS-300 | Steel I/Wide Flange | 205 | 210 | 76.2 | 3500 | 0.03 | 209.26
285 | Story18 | C2 | 200UC59.5 | Column | 300PLUS-300 | Steel I/Wide Flange | 205 | 210 | 76.2 | 3500 | 0.03 | 209.26
286 | Story18 | C3 | 200UC59.5 | Column | 300PLUS-300 | Steel I/Wide Flange | 205 | 210 | 76.2 | 3500 | 0.03 | 209.26
287 | Story18 | C4 | 200UC59.5 | Column | 300PLUS-300 | Steel I/Wide Flange | 205 | 210 | 76.2 | 3500 | 0.03 | 209.26
288 | Story18 | C5 | 200UC59.5 | Column | 300PLUS-300 | Steel I/Wide Flange | 205 | 210 | 76.2 | 3500 | 0.03 | 209.26
289 | Story18 | C6 | 200UC59.5 | Column | 300PLUS-300 | Steel I/Wide Flange | 205 | 210 | 76.2 | 3500 | 0.03 | 209.26
290 | Story18 | C7 | 200UC59.5 | Column | 300PLUS-300 | Steel I/Wide Flange | 205 | 210 | 76.2 | 3500 | 0.03 | 209.26
291 | Story18 | C8 | 200UC59.5 | Column | 300PLUS-300 | Steel I/Wide Flange | 205 | 210 | 76.2 | 3500 | 0.03 | 209.26
292 | Story18 | C9 | 200UC59.5 | Column | 300PLUS-300 | Steel I/Wide Flange | 205 | 210 | 76.2 | 3500 | 0.03 | 209.26
293 | Story18 | C10 | 200UC59.5 | Column | 300PLUS-300 | Steel I/Wide Flange | 205 | 210 | 76.2 | 3500 | 0.03 | 209.26
294 | Story18 | C11 | 200UC59.5 | Column | 300PLUS-300 | Steel I/Wide Flange | 205 | 210 | 76.2 | 3500 | 0.03 | 209.26
295 | Story18 | C12 | 200UC59.5 | Column | 300PLUS-300 | Steel I/Wide Flange | 205 | 210 | 76.2 | 3500 | 0.03 | 209.26
296 | Story18 | C13 | 200UC59.5 | Column | 300PLUS-300 | Steel I/Wide Flange | 205 | 210 | 76.2 | 3500 | 0.03 | 209.26
297 | Story18 | C14 | 200UC59.5 | Column | 300PLUS-300 | Steel I/Wide Flange | 205 | 210 | 76.2 | 3500 | 0.03 | 209.26
298 | Story18 | C17 | 200UC59.5 | Column | 300PLUS-300 | Steel I/Wide Flange | 205 | 210 | 76.2 | 3500 | 0.03 | 209.26
299 | Story18 | C18 | 200UC59.5 | Column | 300PLUS-300 | Steel I/Wide Flange | 205 | 210 | 76.2 | 3500 | 0.03 | 209.26
300 | Story18 | C19 | 200UC59.5 | Column | 300PLUS-300 | Steel I/Wide Flange | 205 | 210 | 76.2 | 3500 | 0.03 | 209.26
301 | Story18 | C20 | 200UC59.5 | Column | 300PLUS-300 | Steel I/Wide Flange | 205 | 210 | 76.2 | 3500 | 0.03 | 209.26
302 | Story18 | C23 | 200UC59.5 | Column | 300PLUS-300 | Steel I/Wide Flange | 205 | 210 | 76.2 | 3500 | 0.03 | 209.26
303 | Story18 | C24 | 200UC59.5 | Column | 300PLUS-300 | Steel I/Wide Flange | 205 | 210 | 76.2 | 3500 | 0.03 | 209.26
304 | Story18 | C25 | 200UC59.5 | Column | 300PLUS-300 | Steel I/Wide Flange | 205 | 210 | 76.2 | 3500 | 0.03 | 209.26
305 | Story18 | C26 | 200UC59.5 | Column | 300PLUS-300 | Steel I/Wide Flange | 205 | 210 | 76.2 | 3500 | 0.03 | 209.26
306 | Story18 | C27 | 200UC59.5 | Column | 300PLUS-300 | Steel I/Wide Flange | 205 | 210 | 76.2 | 3500 | 0.03 | 209.26
307 | Story18 | C28 | 200UC59.5 | Column | 300PLUS-300 | Steel I/Wide Flange | 205 | 210 | 76.2 | 3500 | 0.03 | 209.26
308 | Story18 | C29 | 200UC59.5 | Column | 300PLUS-300 | Steel I/Wide Flange | 205 | 210 | 76.2 | 3500 | 0.03 | 209.26
309 | Story18 | C30 | 200UC59.5 | Column | 300PLUS-300 | Steel I/Wide Flange | 205 | 210 | 76.2 | 3500 | 0.03 | 209.26
310 | Story18 | C31 | 200UC59.5 | Column | 300PLUS-300 | Steel I/Wide Flange | 205 | 210 | 76.2 | 3500 | 0.03 | 209.26
311 | Story18 | C32 | 200UC59.5 | Column | 300PLUS-300 | Steel I/Wide Flange | 205 | 210 | 76.2 | 3500 | 0.03 | 209.26
312 | Story18 | C33 | 200UC59.5 | Column | 300PLUS-300 | Steel I/Wide Flange | 205 | 210 | 76.2 | 3500 | 0.03 | 209.26
313 | Story18 | C34 | 200UC59.5 | Column | 300PLUS-300 | Steel I/Wide Flange | 205 | 210 | 76.2 | 3500 | 0.03 | 209.26
314 | Story18 | C35 | 200UC59.5 | Column | 300PLUS-300 | Steel I/Wide Flange | 205 | 210 | 76.2 | 3500 | 0.03 | 209.26
315 | Story18 | C36 | 200UC59.5 | Column | 300PLUS-300 | Steel I/Wide Flange | 205 | 210 | 76.2 | 3500 | 0.03 | 209.26
316 | Story17 | C1 | 200UC59.5 | Column | 300PLUS-300 | Steel I/Wide Flange | 205 | 210 | 76.2 | 3500 | 0.03 | 209.26
317 | Story17 | C2 | 200UC59.5 | Column | 300PLUS-300 | Steel I/Wide Flange | 205 | 210 | 76.2 | 3500 | 0.03 | 209.26
318 | Story17 | C3 | 200UC59.5 | Column | 300PLUS-300 | Steel I/Wide Flange | 205 | 210 | 76.2 | 3500 | 0.03 | 209.26
319 | Story17 | C4 | 200UC59.5 | Column | 300PLUS-300 | Steel I/Wide Flange | 205 | 210 | 76.2 | 3500 | 0.03 | 209.26
320 | Story17 | C5 | 200UC59.5 | Column | 300PLUS-300 | Steel I/Wide Flange | 205 | 210 | 76.2 | 3500 | 0.03 | 209.26
321 | Story17 | C6 | 200UC59.5 | Column | 300PLUS-300 | Steel I/Wide Flange | 205 | 210 | 76.2 | 3500 | 0.03 | 209.26
322 | Story17 | C7 | 200UC59.5 | Column | 300PLUS-300 | Steel I/Wide Flange | 205 | 210 | 76.2 | 3500 | 0.03 | 209.26
323 | Story17 | C8 | 200UC59.5 | Column | 300PLUS-300 | Steel I/Wide Flange | 205 | 210 | 76.2 | 3500 | 0.03 | 209.26
324 | Story17 | C9 | 200UC59.5 | Column | 300PLUS-300 | Steel I/Wide Flange | 205 | 210 | 76.2 | 3500 | 0.03 | 209.26
325 | Story17 | C10 | 200UC59.5 | Column | 300PLUS-300 | Steel I/Wide Flange | 205 | 210 | 76.2 | 3500 | 0.03 | 209.26
326 | Story17 | C11 | 200UC59.5 | Column | 300PLUS-300 | Steel I/Wide Flange | 205 | 210 | 76.2 | 3500 | 0.03 | 209.26
327 | Story17 | C12 | 200UC59.5 | Column | 300PLUS-300 | Steel I/Wide Flange | 205 | 210 | 76.2 | 3500 | 0.03 | 209.26
328 | Story17 | C13 | 200UC59.5 | Column | 300PLUS-300 | Steel I/Wide Flange | 205 | 210 | 76.2 | 3500 | 0.03 | 209.26
329 | Story17 | C14 | 200UC59.5 | Column | 300PLUS-300 | Steel I/Wide Flange | 205 | 210 | 76.2 | 3500 | 0.03 | 209.26
330 | Story17 | C17 | 200UC59.5 | Column | 300PLUS-300 | Steel I/Wide Flange | 205 | 210 | 76.2 | 3500 | 0.03 | 209.26
331 | Story17 | C18 | 200UC59.5 | Column | 300PLUS-300 | Steel I/Wide Flange | 205 | 210 | 76.2 | 3500 | 0.03 | 209.26
332 | Story17 | C19 | 200UC59.5 | Column | 300PLUS-300 | Steel I/Wide Flange | 205 | 210 | 76.2 | 3500 | 0.03 | 209.26
333 | Story17 | C20 | 200UC59.5 | Column | 300PLUS-300 | Steel I/Wide Flange | 205 | 210 | 76.2 | 3500 | 0.03 | 209.26
334 | Story17 | C23 | 200UC59.5 | Column | 300PLUS-300 | Steel I/Wide Flange | 205 | 210 | 76.2 | 3500 | 0.03 | 209.26
335 | Story17 | C24 | 200UC59.5 | Column | 300PLUS-300 | Steel I/Wide Flange | 205 | 210 | 76.2 | 3500 | 0.03 | 209.26
336 | Story17 | C25 | 200UC59.5 | Column | 300PLUS-300 | Steel I/Wide Flange | 205 | 210 | 76.2 | 3500 | 0.03 | 209.26
337 | Story17 | C26 | 200UC59.5 | Column | 300PLUS-300 | Steel I/Wide Flange | 205 | 210 | 76.2 | 3500 | 0.03 | 209.26
338 | Story17 | C27 | 200UC59.5 | Column | 300PLUS-300 | Steel I/Wide Flange | 205 | 210 | 76.2 | 3500 | 0.03 | 209.26
339 | Story17 | C28 | 200UC59.5 | Column | 300PLUS-300 | Steel I/Wide Flange | 205 | 210 | 76.2 | 3500 | 0.03 | 209.26
340 | Story17 | C29 | 200UC59.5 | Column | 300PLUS-300 | Steel I/Wide Flange | 205 | 210 | 76.2 | 3500 | 0.03 | 209.26
341 | Story17 | C30 | 200UC59.5 | Column | 300PLUS-300 | Steel I/Wide Flange | 205 | 210 | 76.2 | 3500 | 0.03 | 209.26
342 | Story17 | C31 | 200UC59.5 | Column | 300PLUS-300 | Steel I/Wide Flange | 205 | 210 | 76.2 | 3500 | 0.03 | 209.26
343 | Story17 | C32 | 200UC59.5 | Column | 300PLUS-300 | Steel I/Wide Flange | 205 | 210 | 76.2 | 3500 | 0.03 | 209.26
344 | Story17 | C33 | 200UC59.5 | Column | 300PLUS-300 | Steel I/Wide Flange | 205 | 210 | 76.2 | 3500 | 0.03 | 209.26
345 | Story17 | C34 | 200UC59.5 | Column | 300PLUS-300 | Steel I/Wide Flange | 205 | 210 | 76.2 | 3500 | 0.03 | 209.26
346 | Story17 | C35 | 200UC59.5 | Column | 300PLUS-300 | Steel I/Wide Flange | 205 | 210 | 76.2 | 3500 | 0.03 | 209.26
347 | Story17 | C36 | 200UC59.5 | Column | 300PLUS-300 | Steel I/Wide Flange | 205 | 210 | 76.2 | 3500 | 0.03 | 209.26
348 | Story16 | C1 | 310UC158 | Column | 300PLUS-300 | Steel I/Wide Flange | 311 | 327 | 201 | 3500 | 0.07 | 551.99
349 | Story16 | C2 | 310UC158 | Column | 300PLUS-300 | Steel I/Wide Flange | 311 | 327 | 201 | 3500 | 0.07 | 551.99
350 | Story16 | C3 | 310UC158 | Column | 300PLUS-300 | Steel I/Wide Flange | 311 | 327 | 201 | 3500 | 0.07 | 551.99
351 | Story16 | C4 | 310UC158 | Column | 300PLUS-300 | Steel I/Wide Flange | 311 | 327 | 201 | 3500 | 0.07 | 551.99
352 | Story16 | C5 | 310UC158 | Column | 300PLUS-300 | Steel I/Wide Flange | 311 | 327 | 201 | 3500 | 0.07 | 551.99
353 | Story16 | C6 | 310UC158 | Column | 300PLUS-300 | Steel I/Wide Flange | 311 | 327 | 201 | 3500 | 0.07 | 551.99
354 | Story16 | C7 | 310UC158 | Column | 300PLUS-300 | Steel I/Wide Flange | 311 | 327 | 201 | 3500 | 0.07 | 551.99
355 | Story16 | C8 | 310UC158 | Column | 300PLUS-300 | Steel I/Wide Flange | 311 | 327 | 201 | 3500 | 0.07 | 551.99
356 | Story16 | C9 | 310UC158 | Column | 300PLUS-300 | Steel I/Wide Flange | 311 | 327 | 201 | 3500 | 0.07 | 551.99
357 | Story16 | C10 | 310UC158 | Column | 300PLUS-300 | Steel I/Wide Flange | 311 | 327 | 201 | 3500 | 0.07 | 551.99
358 | Story16 | C11 | 310UC158 | Column | 300PLUS-300 | Steel I/Wide Flange | 311 | 327 | 201 | 3500 | 0.07 | 551.99
359 | Story16 | C12 | 310UC158 | Column | 300PLUS-300 | Steel I/Wide Flange | 311 | 327 | 201 | 3500 | 0.07 | 551.99
360 | Story16 | C13 | 310UC158 | Column | 300PLUS-300 | Steel I/Wide Flange | 311 | 327 | 201 | 3500 | 0.07 | 551.99
361 | Story16 | C14 | 310UC158 | Column | 300PLUS-300 | Steel I/Wide Flange | 311 | 327 | 201 | 3500 | 0.07 | 551.99
362 | Story16 | C17 | 310UC158 | Column | 300PLUS-300 | Steel I/Wide Flange | 311 | 327 | 201 | 3500 | 0.07 | 551.99
363 | Story16 | C18 | 310UC158 | Column | 300PLUS-300 | Steel I/Wide Flange | 311 | 327 | 201 | 3500 | 0.07 | 551.99
364 | Story16 | C19 | 310UC158 | Column | 300PLUS-300 | Steel I/Wide Flange | 311 | 327 | 201 | 3500 | 0.07 | 551.99
365 | Story16 | C20 | 310UC158 | Column | 300PLUS-300 | Steel I/Wide Flange | 311 | 327 | 201 | 3500 | 0.07 | 551.99
366 | Story16 | C23 | 310UC158 | Column | 300PLUS-300 | Steel I/Wide Flange | 311 | 327 | 201 | 3500 | 0.07 | 551.99
367 | Story16 | C24 | 310UC158 | Column | 300PLUS-300 | Steel I/Wide Flange | 311 | 327 | 201 | 3500 | 0.07 | 551.99
368 | Story16 | C25 | 310UC158 | Column | 300PLUS-300 | Steel I/Wide Flange | 311 | 327 | 201 | 3500 | 0.07 | 551.99
369 | Story16 | C26 | 310UC158 | Column | 300PLUS-300 | Steel I/Wide Flange | 311 | 327 | 201 | 3500 | 0.07 | 551.99
370 | Story16 | C27 | 310UC158 | Column | 300PLUS-300 | Steel I/Wide Flange | 311 | 327 | 201 | 3500 | 0.07 | 551.99
371 | Story16 | C28 | 310UC158 | Column | 300PLUS-300 | Steel I/Wide Flange | 311 | 327 | 201 | 3500 | 0.07 | 551.99
372 | Story16 | C29 | 310UC158 | Column | 300PLUS-300 | Steel I/Wide Flange | 311 | 327 | 201 | 3500 | 0.07 | 551.99
373 | Story16 | C30 | 310UC158 | Column | 300PLUS-300 | Steel I/Wide Flange | 311 | 327 | 201 | 3500 | 0.07 | 551.99
374 | Story16 | C31 | 310UC158 | Column | 300PLUS-300 | Steel I/Wide Flange | 311 | 327 | 201 | 3500 | 0.07 | 551.99
375 | Story16 | C32 | 310UC158 | Column | 300PLUS-300 | Steel I/Wide Flange | 311 | 327 | 201 | 3500 | 0.07 | 551.99
376 | Story16 | C33 | 310UC158 | Column | 300PLUS-300 | Steel I/Wide Flange | 311 | 327 | 201 | 3500 | 0.07 | 551.99
377 | Story16 | C34 | 310UC158 | Column | 300PLUS-300 | Steel I/Wide Flange | 311 | 327 | 201 | 3500 | 0.07 | 551.99
378 | Story16 | C35 | 310UC158 | Column | 300PLUS-300 | Steel I/Wide Flange | 311 | 327 | 201 | 3500 | 0.07 | 551.99
379 | Story16 | C36 | 310UC158 | Column | 300PLUS-300 | Steel I/Wide Flange | 311 | 327 | 201 | 3500 | 0.07 | 551.99
380 | Story15 | C1 | 310UC158 | Column | 300PLUS-300 | Steel I/Wide Flange | 311 | 327 | 201 | 3500 | 0.07 | 551.99
381 | Story15 | C2 | 310UC158 | Column | 300PLUS-300 | Steel I/Wide Flange | 311 | 327 | 201 | 3500 | 0.07 | 551.99
382 | Story15 | C3 | 310UC158 | Column | 300PLUS-300 | Steel I/Wide Flange | 311 | 327 | 201 | 3500 | 0.07 | 551.99
383 | Story15 | C4 | 310UC158 | Column | 300PLUS-300 | Steel I/Wide Flange | 311 | 327 | 201 | 3500 | 0.07 | 551.99
384 | Story15 | C5 | 310UC158 | Column | 300PLUS-300 | Steel I/Wide Flange | 311 | 327 | 201 | 3500 | 0.07 | 551.99
385 | Story15 | C6 | 310UC158 | Column | 300PLUS-300 | Steel I/Wide Flange | 311 | 327 | 201 | 3500 | 0.07 | 551.99
386 | Story15 | C7 | 310UC158 | Column | 300PLUS-300 | Steel I/Wide Flange | 311 | 327 | 201 | 3500 | 0.07 | 551.99
387 | Story15 | C8 | 310UC158 | Column | 300PLUS-300 | Steel I/Wide Flange | 311 | 327 | 201 | 3500 | 0.07 | 551.99
388 | Story15 | C9 | 310UC158 | Column | 300PLUS-300 | Steel I/Wide Flange | 311 | 327 | 201 | 3500 | 0.07 | 551.99
389 | Story15 | C10 | 310UC158 | Column | 300PLUS-300 | Steel I/Wide Flange | 311 | 327 | 201 | 3500 | 0.07 | 551.99
390 | Story15 | C11 | 310UC158 | Column | 300PLUS-300 | Steel I/Wide Flange | 311 | 327 | 201 | 3500 | 0.07 | 551.99
391 | Story15 | C12 | 310UC158 | Column | 300PLUS-300 | Steel I/Wide Flange | 311 | 327 | 201 | 3500 | 0.07 | 551.99
392 | Story15 | C13 | 310UC158 | Column | 300PLUS-300 | Steel I/Wide Flange | 311 | 327 | 201 | 3500 | 0.07 | 551.99
393 | Story15 | C14 | 310UC158 | Column | 300PLUS-300 | Steel I/Wide Flange | 311 | 327 | 201 | 3500 | 0.07 | 551.99
394 | Story15 | C17 | 310UC158 | Column | 300PLUS-300 | Steel I/Wide Flange | 311 | 327 | 201 | 3500 | 0.07 | 551.99
395 | Story15 | C18 | 310UC158 | Column | 300PLUS-300 | Steel I/Wide Flange | 311 | 327 | 201 | 3500 | 0.07 | 551.99
396 | Story15 | C19 | 310UC158 | Column | 300PLUS-300 | Steel I/Wide Flange | 311 | 327 | 201 | 3500 | 0.07 | 551.99
397 | Story15 | C20 | 310UC158 | Column | 300PLUS-300 | Steel I/Wide Flange | 311 | 327 | 201 | 3500 | 0.07 | 551.99
398 | Story15 | C23 | 310UC158 | Column | 300PLUS-300 | Steel I/Wide Flange | 311 | 327 | 201 | 3500 | 0.07 | 551.99
399 | Story15 | C24 | 310UC158 | Column | 300PLUS-300 | Steel I/Wide Flange | 311 | 327 | 201 | 3500 | 0.07 | 551.99
400 | Story15 | C25 | 310UC158 | Column | 300PLUS-300 | Steel I/Wide Flange | 311 | 327 | 201 | 3500 | 0.07 | 551.99
401 | Story15 | C26 | 310UC158 | Column | 300PLUS-300 | Steel I/Wide Flange | 311 | 327 | 201 | 3500 | 0.07 | 551.99
402 | Story15 | C27 | 310UC158 | Column | 300PLUS-300 | Steel I/Wide Flange | 311 | 327 | 201 | 3500 | 0.07 | 551.99
403 | Story15 | C28 | 310UC158 | Column | 300PLUS-300 | Steel I/Wide Flange | 311 | 327 | 201 | 3500 | 0.07 | 551.99
404 | Story15 | C29 | 310UC158 | Column | 300PLUS-300 | Steel I/Wide Flange | 311 | 327 | 201 | 3500 | 0.07 | 551.99
405 | Story15 | C30 | 310UC158 | Column | 300PLUS-300 | Steel I/Wide Flange | 311 | 327 | 201 | 3500 | 0.07 | 551.99
406 | Story15 | C31 | 310UC158 | Column | 300PLUS-300 | Steel I/Wide Flange | 311 | 327 | 201 | 3500 | 0.07 | 551.99
407 | Story15 | C32 | 310UC158 | Column | 300PLUS-300 | Steel I/Wide Flange | 311 | 327 | 201 | 3500 | 0.07 | 551.99
408 | Story15 | C33 | 310UC158 | Column | 300PLUS-300 | Steel I/Wide Flange | 311 | 327 | 201 | 3500 | 0.07 | 551.99
409 | Story15 | C34 | 310UC158 | Column | 300PLUS-300 | Steel I/Wide Flange | 311 | 327 | 201 | 3500 | 0.07 | 551.99
410 | Story15 | C35 | 310UC158 | Column | 300PLUS-300 | Steel I/Wide Flange | 311 | 327 | 201 | 3500 | 0.07 | 551.99
411 | Story15 | C36 | 310UC158 | Column | 300PLUS-300 | Steel I/Wide Flange | 311 | 327 | 201 | 3500 | 0.07 | 551.99
412 | Story14 | C1 | 350WC280 | Column | 300PLUS-300 | Steel I/Wide Flange | 350 | 355 | 357 | 3500 | 0.12 | 980.4
413 | Story14 | C2 | 350WC280 | Column | 300PLUS-300 | Steel I/Wide Flange | 350 | 355 | 357 | 3500 | 0.12 | 980.4
414 | Story14 | C3 | 350WC280 | Column | 300PLUS-300 | Steel I/Wide Flange | 350 | 355 | 357 | 3500 | 0.12 | 980.4
415 | Story14 | C4 | 350WC280 | Column | 300PLUS-300 | Steel I/Wide Flange | 350 | 355 | 357 | 3500 | 0.12 | 980.4
416 | Story14 | C5 | 350WC280 | Column | 300PLUS-300 | Steel I/Wide Flange | 350 | 355 | 357 | 3500 | 0.12 | 980.4
417 | Story14 | C6 | 350WC280 | Column | 300PLUS-300 | Steel I/Wide Flange | 350 | 355 | 357 | 3500 | 0.12 | 980.4
418 | Story14 | C7 | 350WC280 | Column | 300PLUS-300 | Steel I/Wide Flange | 350 | 355 | 357 | 3500 | 0.12 | 980.4
419 | Story14 | C8 | 350WC280 | Column | 300PLUS-300 | Steel I/Wide Flange | 350 | 355 | 357 | 3500 | 0.12 | 980.4
420 | Story14 | C9 | 350WC280 | Column | 300PLUS-300 | Steel I/Wide Flange | 350 | 355 | 357 | 3500 | 0.12 | 980.4
421 | Story14 | C10 | 350WC280 | Column | 300PLUS-300 | Steel I/Wide Flange | 350 | 355 | 357 | 3500 | 0.12 | 980.4
422 | Story14 | C11 | 350WC280 | Column | 300PLUS-300 | Steel I/Wide Flange | 350 | 355 | 357 | 3500 | 0.12 | 980.4
423 | Story14 | C12 | 350WC280 | Column | 300PLUS-300 | Steel I/Wide Flange | 350 | 355 | 357 | 3500 | 0.12 | 980.4
424 | Story14 | C13 | 350WC280 | Column | 300PLUS-300 | Steel I/Wide Flange | 350 | 355 | 357 | 3500 | 0.12 | 980.4
425 | Story14 | C14 | 350WC280 | Column | 300PLUS-300 | Steel I/Wide Flange | 350 | 355 | 357 | 3500 | 0.12 | 980.4
426 | Story14 | C17 | 350WC280 | Column | 300PLUS-300 | Steel I/Wide Flange | 350 | 355 | 357 | 3500 | 0.12 | 980.4
427 | Story14 | C18 | 350WC280 | Column | 300PLUS-300 | Steel I/Wide Flange | 350 | 355 | 357 | 3500 | 0.12 | 980.4
428 | Story14 | C19 | 350WC280 | Column | 300PLUS-300 | Steel I/Wide Flange | 350 | 355 | 357 | 3500 | 0.12 | 980.4
429 | Story14 | C20 | 350WC280 | Column | 300PLUS-300 | Steel I/Wide Flange | 350 | 355 | 357 | 3500 | 0.12 | 980.4
430 | Story14 | C23 | 350WC280 | Column | 300PLUS-300 | Steel I/Wide Flange | 350 | 355 | 357 | 3500 | 0.12 | 980.4
431 | Story14 | C24 | 350WC280 | Column | 300PLUS-300 | Steel I/Wide Flange | 350 | 355 | 357 | 3500 | 0.12 | 980.4
432 | Story14 | C25 | 350WC280 | Column | 300PLUS-300 | Steel I/Wide Flange | 350 | 355 | 357 | 3500 | 0.12 | 980.4
433 | Story14 | C26 | 350WC280 | Column | 300PLUS-300 | Steel I/Wide Flange | 350 | 355 | 357 | 3500 | 0.12 | 980.4
434 | Story14 | C27 | 350WC280 | Column | 300PLUS-300 | Steel I/Wide Flange | 350 | 355 | 357 | 3500 | 0.12 | 980.4
435 | Story14 | C28 | 350WC280 | Column | 300PLUS-300 | Steel I/Wide Flange | 350 | 355 | 357 | 3500 | 0.12 | 980.4
436 | Story14 | C29 | 350WC280 | Column | 300PLUS-300 | Steel I/Wide Flange | 350 | 355 | 357 | 3500 | 0.12 | 980.4
437 | Story14 | C30 | 350WC280 | Column | 300PLUS-300 | Steel I/Wide Flange | 350 | 355 | 357 | 3500 | 0.12 | 980.4
438 | Story14 | C31 | 350WC280 | Column | 300PLUS-300 | Steel I/Wide Flange | 350 | 355 | 357 | 3500 | 0.12 | 980.4
439 | Story14 | C32 | 350WC280 | Column | 300PLUS-300 | Steel I/Wide Flange | 350 | 355 | 357 | 3500 | 0.12 | 980.4
440 | Story14 | C33 | 350WC280 | Column | 300PLUS-300 | Steel I/Wide Flange | 350 | 355 | 357 | 3500 | 0.12 | 980.4
441 | Story14 | C34 | 350WC280 | Column | 300PLUS-300 | Steel I/Wide Flange | 350 | 355 | 357 | 3500 | 0.12 | 980.4
442 | Story14 | C35 | 350WC280 | Column | 300PLUS-300 | Steel I/Wide Flange | 350 | 355 | 357 | 3500 | 0.12 | 980.4
443 | Story14 | C36 | 350WC280 | Column | 300PLUS-300 | Steel I/Wide Flange | 350 | 355 | 357 | 3500 | 0.12 | 980.4
444 | Story13 | C1 | 350WC280 | Column | 300PLUS-300 | Steel I/Wide Flange | 350 | 355 | 357 | 3500 | 0.12 | 980.4
445 | Story13 | C2 | 350WC280 | Column | 300PLUS-300 | Steel I/Wide Flange | 350 | 355 | 357 | 3500 | 0.12 | 980.4
446 | Story13 | C3 | 350WC280 | Column | 300PLUS-300 | Steel I/Wide Flange | 350 | 355 | 357 | 3500 | 0.12 | 980.4
447 | Story13 | C4 | 350WC280 | Column | 300PLUS-300 | Steel I/Wide Flange | 350 | 355 | 357 | 3500 | 0.12 | 980.4
448 | Story13 | C5 | 350WC280 | Column | 300PLUS-300 | Steel I/Wide Flange | 350 | 355 | 357 | 3500 | 0.12 | 980.4
449 | Story13 | C6 | 350WC280 | Column | 300PLUS-300 | Steel I/Wide Flange | 350 | 355 | 357 | 3500 | 0.12 | 980.4
450 | Story13 | C7 | 350WC280 | Column | 300PLUS-300 | Steel I/Wide Flange | 350 | 355 | 357 | 3500 | 0.12 | 980.4
451 | Story13 | C8 | 350WC280 | Column | 300PLUS-300 | Steel I/Wide Flange | 350 | 355 | 357 | 3500 | 0.12 | 980.4
452 | Story13 | C9 | 350WC280 | Column | 300PLUS-300 | Steel I/Wide Flange | 350 | 355 | 357 | 3500 | 0.12 | 980.4
453 | Story13 | C10 | 350WC280 | Column | 300PLUS-300 | Steel I/Wide Flange | 350 | 355 | 357 | 3500 | 0.12 | 980.4
454 | Story13 | C11 | 350WC280 | Column | 300PLUS-300 | Steel I/Wide Flange | 350 | 355 | 357 | 3500 | 0.12 | 980.4
455 | Story13 | C12 | 350WC280 | Column | 300PLUS-300 | Steel I/Wide Flange | 350 | 355 | 357 | 3500 | 0.12 | 980.4
456 | Story13 | C13 | 350WC280 | Column | 300PLUS-300 | Steel I/Wide Flange | 350 | 355 | 357 | 3500 | 0.12 | 980.4
457 | Story13 | C14 | 350WC280 | Column | 300PLUS-300 | Steel I/Wide Flange | 350 | 355 | 357 | 3500 | 0.12 | 980.4
458 | Story13 | C17 | 350WC280 | Column | 300PLUS-300 | Steel I/Wide Flange | 350 | 355 | 357 | 3500 | 0.12 | 980.4
459 | Story13 | C18 | 350WC280 | Column | 300PLUS-300 | Steel I/Wide Flange | 350 | 355 | 357 | 3500 | 0.12 | 980.4
460 | Story13 | C19 | 350WC280 | Column | 300PLUS-300 | Steel I/Wide Flange | 350 | 355 | 357 | 3500 | 0.12 | 980.4
461 | Story13 | C20 | 350WC280 | Column | 300PLUS-300 | Steel I/Wide Flange | 350 | 355 | 357 | 3500 | 0.12 | 980.4
462 | Story13 | C23 | 350WC280 | Column | 300PLUS-300 | Steel I/Wide Flange | 350 | 355 | 357 | 3500 | 0.12 | 980.4
463 | Story13 | C24 | 350WC280 | Column | 300PLUS-300 | Steel I/Wide Flange | 350 | 355 | 357 | 3500 | 0.12 | 980.4
464 | Story13 | C25 | 350WC280 | Column | 300PLUS-300 | Steel I/Wide Flange | 350 | 355 | 357 | 3500 | 0.12 | 980.4
465 | Story13 | C26 | 350WC280 | Column | 300PLUS-300 | Steel I/Wide Flange | 350 | 355 | 357 | 3500 | 0.12 | 980.4
466 | Story13 | C27 | 350WC280 | Column | 300PLUS-300 | Steel I/Wide Flange | 350 | 355 | 357 | 3500 | 0.12 | 980.4
467 | Story13 | C28 | 350WC280 | Column | 300PLUS-300 | Steel I/Wide Flange | 350 | 355 | 357 | 3500 | 0.12 | 980.4
468 | Story13 | C29 | 350WC280 | Column | 300PLUS-300 | Steel I/Wide Flange | 350 | 355 | 357 | 3500 | 0.12 | 980.4
469 | Story13 | C30 | 350WC280 | Column | 300PLUS-300 | Steel I/Wide Flange | 350 | 355 | 357 | 3500 | 0.12 | 980.4
470 | Story13 | C31 | 350WC280 | Column | 300PLUS-300 | Steel I/Wide Flange | 350 | 355 | 357 | 3500 | 0.12 | 980.4
471 | Story13 | C32 | 350WC280 | Column | 300PLUS-300 | Steel I/Wide Flange | 350 | 355 | 357 | 3500 | 0.12 | 980.4
472 | Story13 | C33 | 350WC280 | Column | 300PLUS-300 | Steel I/Wide Flange | 350 | 355 | 357 | 3500 | 0.12 | 980.4
473 | Story13 | C34 | 350WC280 | Column | 300PLUS-300 | Steel I/Wide Flange | 350 | 355 | 357 | 3500 | 0.12 | 980.4
474 | Story13 | C35 | 350WC280 | Column | 300PLUS-300 | Steel I/Wide Flange | 350 | 355 | 357 | 3500 | 0.12 | 980.4
475 | Story13 | C36 | 350WC280 | Column | 300PLUS-300 | Steel I/Wide Flange | 350 | 355 | 357 | 3500 | 0.12 | 980.4
476 | Story12 | C1 | 310UC158 | Column | 300PLUS-300 | Steel I/Wide Flange | 311 | 327 | 201 | 3500 | 0.07 | 551.99
477 | Story12 | C2 | 310UC158 | Column | 300PLUS-300 | Steel I/Wide Flange | 311 | 327 | 201 | 3500 | 0.07 | 551.99
478 | Story12 | C3 | 310UC158 | Column | 300PLUS-300 | Steel I/Wide Flange | 311 | 327 | 201 | 3500 | 0.07 | 551.99
479 | Story12 | C4 | 310UC158 | Column | 300PLUS-300 | Steel I/Wide Flange | 311 | 327 | 201 | 3500 | 0.07 | 551.99
480 | Story12 | C5 | 310UC158 | Column | 300PLUS-300 | Steel I/Wide Flange | 311 | 327 | 201 | 3500 | 0.07 | 551.99
481 | Story12 | C6 | 310UC158 | Column | 300PLUS-300 | Steel I/Wide Flange | 311 | 327 | 201 | 3500 | 0.07 | 551.99
482 | Story12 | C7 | 310UC158 | Column | 300PLUS-300 | Steel I/Wide Flange | 311 | 327 | 201 | 3500 | 0.07 | 551.99
483 | Story12 | C8 | 310UC158 | Column | 300PLUS-300 | Steel I/Wide Flange | 311 | 327 | 201 | 3500 | 0.07 | 551.99
484 | Story12 | C9 | 310UC158 | Column | 300PLUS-300 | Steel I/Wide Flange | 311 | 327 | 201 | 3500 | 0.07 | 551.99
485 | Story12 | C10 | 310UC158 | Column | 300PLUS-300 | Steel I/Wide Flange | 311 | 327 | 201 | 3500 | 0.07 | 551.99
486 | Story12 | C11 | 310UC158 | Column | 300PLUS-300 | Steel I/Wide Flange | 311 | 327 | 201 | 3500 | 0.07 | 551.99
487 | Story12 | C12 | 310UC158 | Column | 300PLUS-300 | Steel I/Wide Flange | 311 | 327 | 201 | 3500 | 0.07 | 551.99
488 | Story12 | C13 | 310UC158 | Column | 300PLUS-300 | Steel I/Wide Flange | 311 | 327 | 201 | 3500 | 0.07 | 551.99
489 | Story12 | C14 | 310UC158 | Column | 300PLUS-300 | Steel I/Wide Flange | 311 | 327 | 201 | 3500 | 0.07 | 551.99
490 | Story12 | C17 | 310UC158 | Column | 300PLUS-300 | Steel I/Wide Flange | 311 | 327 | 201 | 3500 | 0.07 | 551.99
491 | Story12 | C18 | 310UC158 | Column | 300PLUS-300 | Steel I/Wide Flange | 311 | 327 | 201 | 3500 | 0.07 | 551.99
492 | Story12 | C19 | 310UC158 | Column | 300PLUS-300 | Steel I/Wide Flange | 311 | 327 | 201 | 3500 | 0.07 | 551.99
493 | Story12 | C20 | 310UC158 | Column | 300PLUS-300 | Steel I/Wide Flange | 311 | 327 | 201 | 3500 | 0.07 | 551.99
494 | Story12 | C23 | 310UC158 | Column | 300PLUS-300 | Steel I/Wide Flange | 311 | 327 | 201 | 3500 | 0.07 | 551.99
495 | Story12 | C24 | 310UC158 | Column | 300PLUS-300 | Steel I/Wide Flange | 311 | 327 | 201 | 3500 | 0.07 | 551.99
496 | Story12 | C25 | 310UC158 | Column | 300PLUS-300 | Steel I/Wide Flange | 311 | 327 | 201 | 3500 | 0.07 | 551.99
497 | Story12 | C26 | 310UC158 | Column | 300PLUS-300 | Steel I/Wide Flange | 311 | 327 | 201 | 3500 | 0.07 | 551.99
498 | Story12 | C27 | 310UC158 | Column | 300PLUS-300 | Steel I/Wide Flange | 311 | 327 | 201 | 3500 | 0.07 | 551.99
499 | Story12 | C28 | 310UC158 | Column | 300PLUS-300 | Steel I/Wide Flange | 311 | 327 | 201 | 3500 | 0.07 | 551.99
500 | Story12 | C29 | 310UC158 | Column | 300PLUS-300 | Steel I/Wide Flange | 311 | 327 | 201 | 3500 | 0.07 | 551.99
501 | Story12 | C30 | 310UC158 | Column | 300PLUS-300 | Steel I/Wide Flange | 311 | 327 | 201 | 3500 | 0.07 | 551.99
502 | Story12 | C31 | 310UC158 | Column | 300PLUS-300 | Steel I/Wide Flange | 311 | 327 | 201 | 3500 | 0.07 | 551.99
503 | Story12 | C32 | 310UC158 | Column | 300PLUS-300 | Steel I/Wide Flange | 311 | 327 | 201 | 3500 | 0.07 | 551.99
504 | Story12 | C33 | 310UC158 | Column | 300PLUS-300 | Steel I/Wide Flange | 311 | 327 | 201 | 3500 | 0.07 | 551.99
505 | Story12 | C34 | 310UC158 | Column | 300PLUS-300 | Steel I/Wide Flange | 311 | 327 | 201 | 3500 | 0.07 | 551.99
506 | Story12 | C35 | 310UC158 | Column | 300PLUS-300 | Steel I/Wide Flange | 311 | 327 | 201 | 3500 | 0.07 | 551.99
507 | Story12 | C36 | 310UC158 | Column | 300PLUS-300 | Steel I/Wide Flange | 311 | 327 | 201 | 3500 | 0.07 | 551.99
508 | Story11 | C1 | 310UC158 | Column | 300PLUS-300 | Steel I/Wide Flange | 311 | 327 | 201 | 3500 | 0.07 | 551.99
509 | Story11 | C2 | 310UC158 | Column | 300PLUS-300 | Steel I/Wide Flange | 311 | 327 | 201 | 3500 | 0.07 | 551.99
510 | Story11 | C3 | 310UC158 | Column | 300PLUS-300 | Steel I/Wide Flange | 311 | 327 | 201 | 3500 | 0.07 | 551.99
511 | Story11 | C4 | 310UC158 | Column | 300PLUS-300 | Steel I/Wide Flange | 311 | 327 | 201 | 3500 | 0.07 | 551.99
512 | Story11 | C5 | 310UC158 | Column | 300PLUS-300 | Steel I/Wide Flange | 311 | 327 | 201 | 3500 | 0.07 | 551.99
513 | Story11 | C6 | 310UC158 | Column | 300PLUS-300 | Steel I/Wide Flange | 311 | 327 | 201 | 3500 | 0.07 | 551.99
514 | Story11 | C7 | 310UC158 | Column | 300PLUS-300 | Steel I/Wide Flange | 311 | 327 | 201 | 3500 | 0.07 | 551.99
515 | Story11 | C8 | 310UC158 | Column | 300PLUS-300 | Steel I/Wide Flange | 311 | 327 | 201 | 3500 | 0.07 | 551.99
516 | Story11 | C9 | 310UC158 | Column | 300PLUS-300 | Steel I/Wide Flange | 311 | 327 | 201 | 3500 | 0.07 | 551.99
517 | Story11 | C10 | 310UC158 | Column | 300PLUS-300 | Steel I/Wide Flange | 311 | 327 | 201 | 3500 | 0.07 | 551.99
518 | Story11 | C11 | 310UC158 | Column | 300PLUS-300 | Steel I/Wide Flange | 311 | 327 | 201 | 3500 | 0.07 | 551.99
519 | Story11 | C12 | 310UC158 | Column | 300PLUS-300 | Steel I/Wide Flange | 311 | 327 | 201 | 3500 | 0.07 | 551.99
520 | Story11 | C13 | 310UC158 | Column | 300PLUS-300 | Steel I/Wide Flange | 311 | 327 | 201 | 3500 | 0.07 | 551.99
521 | Story11 | C14 | 310UC158 | Column | 300PLUS-300 | Steel I/Wide Flange | 311 | 327 | 201 | 3500 | 0.07 | 551.99
522 | Story11 | C17 | 310UC158 | Column | 300PLUS-300 | Steel I/Wide Flange | 311 | 327 | 201 | 3500 | 0.07 | 551.99
523 | Story11 | C18 | 310UC158 | Column | 300PLUS-300 | Steel I/Wide Flange | 311 | 327 | 201 | 3500 | 0.07 | 551.99
524 | Story11 | C19 | 310UC158 | Column | 300PLUS-300 | Steel I/Wide Flange | 311 | 327 | 201 | 3500 | 0.07 | 551.99
525 | Story11 | C20 | 310UC158 | Column | 300PLUS-300 | Steel I/Wide Flange | 311 | 327 | 201 | 3500 | 0.07 | 551.99
526 | Story11 | C23 | 310UC158 | Column | 300PLUS-300 | Steel I/Wide Flange | 311 | 327 | 201 | 3500 | 0.07 | 551.99
527 | Story11 | C24 | 310UC158 | Column | 300PLUS-300 | Steel I/Wide Flange | 311 | 327 | 201 | 3500 | 0.07 | 551.99
528 | Story11 | C25 | 310UC158 | Column | 300PLUS-300 | Steel I/Wide Flange | 311 | 327 | 201 | 3500 | 0.07 | 551.99
529 | Story11 | C26 | 310UC158 | Column | 300PLUS-300 | Steel I/Wide Flange | 311 | 327 | 201 | 3500 | 0.07 | 551.99
530 | Story11 | C27 | 310UC158 | Column | 300PLUS-300 | Steel I/Wide Flange | 311 | 327 | 201 | 3500 | 0.07 | 551.99
531 | Story11 | C28 | 310UC158 | Column | 300PLUS-300 | Steel I/Wide Flange | 311 | 327 | 201 | 3500 | 0.07 | 551.99
532 | Story11 | C29 | 310UC158 | Column | 300PLUS-300 | Steel I/Wide Flange | 311 | 327 | 201 | 3500 | 0.07 | 551.99
533 | Story11 | C30 | 310UC158 | Column | 300PLUS-300 | Steel I/Wide Flange | 311 | 327 | 201 | 3500 | 0.07 | 551.99
534 | Story11 | C31 | 310UC158 | Column | 300PLUS-300 | Steel I/Wide Flange | 311 | 327 | 201 | 3500 | 0.07 | 551.99
535 | Story11 | C32 | 310UC158 | Column | 300PLUS-300 | Steel I/Wide Flange | 311 | 327 | 201 | 3500 | 0.07 | 551.99
536 | Story11 | C33 | 310UC158 | Column | 300PLUS-300 | Steel I/Wide Flange | 311 | 327 | 201 | 3500 | 0.07 | 551.99
537 | Story11 | C34 | 310UC158 | Column | 300PLUS-300 | Steel I/Wide Flange | 311 | 327 | 201 | 3500 | 0.07 | 551.99
538 | Story11 | C35 | 310UC158 | Column | 300PLUS-300 | Steel I/Wide Flange | 311 | 327 | 201 | 3500 | 0.07 | 551.99
539 | Story11 | C36 | 310UC158 | Column | 300PLUS-300 | Steel I/Wide Flange | 311 | 327 | 201 | 3500 | 0.07 | 551.99
540 | Story10 | C1 | 310UC158 | Column | 300PLUS-300 | Steel I/Wide Flange | 311 | 327 | 201 | 3500 | 0.07 | 551.99
541 | Story10 | C2 | 310UC158 | Column | 300PLUS-300 | Steel I/Wide Flange | 311 | 327 | 201 | 3500 | 0.07 | 551.99
542 | Story10 | C3 | 310UC158 | Column | 300PLUS-300 | Steel I/Wide Flange | 311 | 327 | 201 | 3500 | 0.07 | 551.99
543 | Story10 | C4 | 310UC158 | Column | 300PLUS-300 | Steel I/Wide Flange | 311 | 327 | 201 | 3500 | 0.07 | 551.99
544 | Story10 | C5 | 310UC158 | Column | 300PLUS-300 | Steel I/Wide Flange | 311 | 327 | 201 | 3500 | 0.07 | 551.99
545 | Story10 | C6 | 310UC158 | Column | 300PLUS-300 | Steel I/Wide Flange | 311 | 327 | 201 | 3500 | 0.07 | 551.99
546 | Story10 | C7 | 310UC158 | Column | 300PLUS-300 | Steel I/Wide Flange | 311 | 327 | 201 | 3500 | 0.07 | 551.99
547 | Story10 | C8 | 310UC158 | Column | 300PLUS-300 | Steel I/Wide Flange | 311 | 327 | 201 | 3500 | 0.07 | 551.99
548 | Story10 | C9 | 310UC158 | Column | 300PLUS-300 | Steel I/Wide Flange | 311 | 327 | 201 | 3500 | 0.07 | 551.99
549 | Story10 | C10 | 310UC158 | Column | 300PLUS-300 | Steel I/Wide Flange | 311 | 327 | 201 | 3500 | 0.07 | 551.99
550 | Story10 | C11 | 310UC158 | Column | 300PLUS-300 | Steel I/Wide Flange | 311 | 327 | 201 | 3500 | 0.07 | 551.99
551 | Story10 | C12 | 310UC158 | Column | 300PLUS-300 | Steel I/Wide Flange | 311 | 327 | 201 | 3500 | 0.07 | 551.99
552 | Story10 | C13 | 310UC158 | Column | 300PLUS-300 | Steel I/Wide Flange | 311 | 327 | 201 | 3500 | 0.07 | 551.99
553 | Story10 | C14 | 310UC158 | Column | 300PLUS-300 | Steel I/Wide Flange | 311 | 327 | 201 | 3500 | 0.07 | 551.99
554 | Story10 | C17 | 310UC158 | Column | 300PLUS-300 | Steel I/Wide Flange | 311 | 327 | 201 | 3500 | 0.07 | 551.99
555 | Story10 | C18 | 310UC158 | Column | 300PLUS-300 | Steel I/Wide Flange | 311 | 327 | 201 | 3500 | 0.07 | 551.99
556 | Story10 | C19 | 310UC158 | Column | 300PLUS-300 | Steel I/Wide Flange | 311 | 327 | 201 | 3500 | 0.07 | 551.99
557 | Story10 | C20 | 310UC158 | Column | 300PLUS-300 | Steel I/Wide Flange | 311 | 327 | 201 | 3500 | 0.07 | 551.99
558 | Story10 | C23 | 310UC158 | Column | 300PLUS-300 | Steel I/Wide Flange | 311 | 327 | 201 | 3500 | 0.07 | 551.99
559 | Story10 | C24 | 310UC158 | Column | 300PLUS-300 | Steel I/Wide Flange | 311 | 327 | 201 | 3500 | 0.07 | 551.99
560 | Story10 | C25 | 310UC158 | Column | 300PLUS-300 | Steel I/Wide Flange | 311 | 327 | 201 | 3500 | 0.07 | 551.99
561 | Story10 | C26 | 310UC158 | Column | 300PLUS-300 | Steel I/Wide Flange | 311 | 327 | 201 | 3500 | 0.07 | 551.99
562 | Story10 | C27 | 310UC158 | Column | 300PLUS-300 | Steel I/Wide Flange | 311 | 327 | 201 | 3500 | 0.07 | 551.99
563 | Story10 | C28 | 310UC158 | Column | 300PLUS-300 | Steel I/Wide Flange | 311 | 327 | 201 | 3500 | 0.07 | 551.99
564 | Story10 | C29 | 310UC158 | Column | 300PLUS-300 | Steel I/Wide Flange | 311 | 327 | 201 | 3500 | 0.07 | 551.99
565 | Story10 | C30 | 310UC158 | Column | 300PLUS-300 | Steel I/Wide Flange | 311 | 327 | 201 | 3500 | 0.07 | 551.99
566 | Story10 | C31 | 310UC158 | Column | 300PLUS-300 | Steel I/Wide Flange | 311 | 327 | 201 | 3500 | 0.07 | 551.99
567 | Story10 | C32 | 310UC158 | Column | 300PLUS-300 | Steel I/Wide Flange | 311 | 327 | 201 | 3500 | 0.07 | 551.99
568 | Story10 | C33 | 310UC158 | Column | 300PLUS-300 | Steel I/Wide Flange | 311 | 327 | 201 | 3500 | 0.07 | 551.99
569 | Story10 | C34 | 310UC158 | Column | 300PLUS-300 | Steel I/Wide Flange | 311 | 327 | 201 | 3500 | 0.07 | 551.99
570 | Story10 | C35 | 310UC158 | Column | 300PLUS-300 | Steel I/Wide Flange | 311 | 327 | 201 | 3500 | 0.07 | 551.99
571 | Story10 | C36 | 310UC158 | Column | 300PLUS-300 | Steel I/Wide Flange | 311 | 327 | 201 | 3500 | 0.07 | 551.99
572 | Story9 | C1 | 310UC158 | Column | 300PLUS-300 | Steel I/Wide Flange | 311 | 327 | 201 | 3500 | 0.07 | 551.99
573 | Story9 | C2 | 310UC158 | Column | 300PLUS-300 | Steel I/Wide Flange | 311 | 327 | 201 | 3500 | 0.07 | 551.99
574 | Story9 | C3 | 310UC158 | Column | 300PLUS-300 | Steel I/Wide Flange | 311 | 327 | 201 | 3500 | 0.07 | 551.99
575 | Story9 | C4 | 310UC158 | Column | 300PLUS-300 | Steel I/Wide Flange | 311 | 327 | 201 | 3500 | 0.07 | 551.99
576 | Story9 | C5 | 310UC158 | Column | 300PLUS-300 | Steel I/Wide Flange | 311 | 327 | 201 | 3500 | 0.07 | 551.99
577 | Story9 | C6 | 310UC158 | Column | 300PLUS-300 | Steel I/Wide Flange | 311 | 327 | 201 | 3500 | 0.07 | 551.99
578 | Story9 | C7 | 310UC158 | Column | 300PLUS-300 | Steel I/Wide Flange | 311 | 327 | 201 | 3500 | 0.07 | 551.99
579 | Story9 | C8 | 310UC158 | Column | 300PLUS-300 | Steel I/Wide Flange | 311 | 327 | 201 | 3500 | 0.07 | 551.99
580 | Story9 | C9 | 310UC158 | Column | 300PLUS-300 | Steel I/Wide Flange | 311 | 327 | 201 | 3500 | 0.07 | 551.99
581 | Story9 | C10 | 310UC158 | Column | 300PLUS-300 | Steel I/Wide Flange | 311 | 327 | 201 | 3500 | 0.07 | 551.99
582 | Story9 | C11 | 310UC158 | Column | 300PLUS-300 | Steel I/Wide Flange | 311 | 327 | 201 | 3500 | 0.07 | 551.99
583 | Story9 | C12 | 310UC158 | Column | 300PLUS-300 | Steel I/Wide Flange | 311 | 327 | 201 | 3500 | 0.07 | 551.99
584 | Story9 | C13 | 310UC158 | Column | 300PLUS-300 | Steel I/Wide Flange | 311 | 327 | 201 | 3500 | 0.07 | 551.99
585 | Story9 | C14 | 310UC158 | Column | 300PLUS-300 | Steel I/Wide Flange | 311 | 327 | 201 | 3500 | 0.07 | 551.99
586 | Story9 | C17 | 310UC158 | Column | 300PLUS-300 | Steel I/Wide Flange | 311 | 327 | 201 | 3500 | 0.07 | 551.99
587 | Story9 | C18 | 310UC158 | Column | 300PLUS-300 | Steel I/Wide Flange | 311 | 327 | 201 | 3500 | 0.07 | 551.99
588 | Story9 | C19 | 310UC158 | Column | 300PLUS-300 | Steel I/Wide Flange | 311 | 327 | 201 | 3500 | 0.07 | 551.99
589 | Story9 | C20 | 310UC158 | Column | 300PLUS-300 | Steel I/Wide Flange | 311 | 327 | 201 | 3500 | 0.07 | 551.99
590 | Story9 | C23 | 310UC158 | Column | 300PLUS-300 | Steel I/Wide Flange | 311 | 327 | 201 | 3500 | 0.07 | 551.99
591 | Story9 | C24 | 310UC158 | Column | 300PLUS-300 | Steel I/Wide Flange | 311 | 327 | 201 | 3500 | 0.07 | 551.99
592 | Story9 | C25 | 310UC158 | Column | 300PLUS-300 | Steel I/Wide Flange | 311 | 327 | 201 | 3500 | 0.07 | 551.99
593 | Story9 | C26 | 310UC158 | Column | 300PLUS-300 | Steel I/Wide Flange | 311 | 327 | 201 | 3500 | 0.07 | 551.99
594 | Story9 | C27 | 310UC158 | Column | 300PLUS-300 | Steel I/Wide Flange | 311 | 327 | 201 | 3500 | 0.07 | 551.99
595 | Story9 | C28 | 310UC158 | Column | 300PLUS-300 | Steel I/Wide Flange | 311 | 327 | 201 | 3500 | 0.07 | 551.99
596 | Story9 | C29 | 310UC158 | Column | 300PLUS-300 | Steel I/Wide Flange | 311 | 327 | 201 | 3500 | 0.07 | 551.99
597 | Story9 | C30 | 310UC158 | Column | 300PLUS-300 | Steel I/Wide Flange | 311 | 327 | 201 | 3500 | 0.07 | 551.99
598 | Story9 | C31 | 310UC158 | Column | 300PLUS-300 | Steel I/Wide Flange | 311 | 327 | 201 | 3500 | 0.07 | 551.99
599 | Story9 | C32 | 310UC158 | Column | 300PLUS-300 | Steel I/Wide Flange | 311 | 327 | 201 | 3500 | 0.07 | 551.99
600 | Story9 | C33 | 310UC158 | Column | 300PLUS-300 | Steel I/Wide Flange | 311 | 327 | 201 | 3500 | 0.07 | 551.99
601 | Story9 | C34 | 310UC158 | Column | 300PLUS-300 | Steel I/Wide Flange | 311 | 327 | 201 | 3500 | 0.07 | 551.99
602 | Story9 | C35 | 310UC158 | Column | 300PLUS-300 | Steel I/Wide Flange | 311 | 327 | 201 | 3500 | 0.07 | 551.99
603 | Story9 | C36 | 310UC158 | Column | 300PLUS-300 | Steel I/Wide Flange | 311 | 327 | 201 | 3500 | 0.07 | 551.99
604 | Story8 | C1 | 310UC158 | Column | 300PLUS-300 | Steel I/Wide Flange | 311 | 327 | 201 | 3500 | 0.07 | 551.99
605 | Story8 | C2 | 310UC158 | Column | 300PLUS-300 | Steel I/Wide Flange | 311 | 327 | 201 | 3500 | 0.07 | 551.99
606 | Story8 | C3 | 310UC158 | Column | 300PLUS-300 | Steel I/Wide Flange | 311 | 327 | 201 | 3500 | 0.07 | 551.99
607 | Story8 | C4 | 310UC158 | Column | 300PLUS-300 | Steel I/Wide Flange | 311 | 327 | 201 | 3500 | 0.07 | 551.99
608 | Story8 | C5 | 310UC158 | Column | 300PLUS-300 | Steel I/Wide Flange | 311 | 327 | 201 | 3500 | 0.07 | 551.99
609 | Story8 | C6 | 310UC158 | Column | 300PLUS-300 | Steel I/Wide Flange | 311 | 327 | 201 | 3500 | 0.07 | 551.99
610 | Story8 | C7 | 310UC158 | Column | 300PLUS-300 | Steel I/Wide Flange | 311 | 327 | 201 | 3500 | 0.07 | 551.99
611 | Story8 | C8 | 310UC158 | Column | 300PLUS-300 | Steel I/Wide Flange | 311 | 327 | 201 | 3500 | 0.07 | 551.99
612 | Story8 | C9 | 310UC158 | Column | 300PLUS-300 | Steel I/Wide Flange | 311 | 327 | 201 | 3500 | 0.07 | 551.99
613 | Story8 | C10 | 310UC158 | Column | 300PLUS-300 | Steel I/Wide Flange | 311 | 327 | 201 | 3500 | 0.07 | 551.99
614 | Story8 | C11 | 310UC158 | Column | 300PLUS-300 | Steel I/Wide Flange | 311 | 327 | 201 | 3500 | 0.07 | 551.99
615 | Story8 | C12 | 310UC158 | Column | 300PLUS-300 | Steel I/Wide Flange | 311 | 327 | 201 | 3500 | 0.07 | 551.99
616 | Story8 | C13 | 310UC158 | Column | 300PLUS-300 | Steel I/Wide Flange | 311 | 327 | 201 | 3500 | 0.07 | 551.99
617 | Story8 | C14 | 310UC158 | Column | 300PLUS-300 | Steel I/Wide Flange | 311 | 327 | 201 | 3500 | 0.07 | 551.99
618 | Story8 | C17 | 310UC158 | Column | 300PLUS-300 | Steel I/Wide Flange | 311 | 327 | 201 | 3500 | 0.07 | 551.99
619 | Story8 | C18 | 310UC158 | Column | 300PLUS-300 | Steel I/Wide Flange | 311 | 327 | 201 | 3500 | 0.07 | 551.99
620 | Story8 | C19 | 310UC158 | Column | 300PLUS-300 | Steel I/Wide Flange | 311 | 327 | 201 | 3500 | 0.07 | 551.99
621 | Story8 | C20 | 310UC158 | Column | 300PLUS-300 | Steel I/Wide Flange | 311 | 327 | 201 | 3500 | 0.07 | 551.99
622 | Story8 | C23 | 310UC158 | Column | 300PLUS-300 | Steel I/Wide Flange | 311 | 327 | 201 | 3500 | 0.07 | 551.99
623 | Story8 | C24 | 310UC158 | Column | 300PLUS-300 | Steel I/Wide Flange | 311 | 327 | 201 | 3500 | 0.07 | 551.99
624 | Story8 | C25 | 310UC158 | Column | 300PLUS-300 | Steel I/Wide Flange | 311 | 327 | 201 | 3500 | 0.07 | 551.99
625 | Story8 | C26 | 310UC158 | Column | 300PLUS-300 | Steel I/Wide Flange | 311 | 327 | 201 | 3500 | 0.07 | 551.99
626 | Story8 | C27 | 310UC158 | Column | 300PLUS-300 | Steel I/Wide Flange | 311 | 327 | 201 | 3500 | 0.07 | 551.99
627 | Story8 | C28 | 310UC158 | Column | 300PLUS-300 | Steel I/Wide Flange | 311 | 327 | 201 | 3500 | 0.07 | 551.99
628 | Story8 | C29 | 310UC158 | Column | 300PLUS-300 | Steel I/Wide Flange | 311 | 327 | 201 | 3500 | 0.07 | 551.99
629 | Story8 | C30 | 310UC158 | Column | 300PLUS-300 | Steel I/Wide Flange | 311 | 327 | 201 | 3500 | 0.07 | 551.99
630 | Story8 | C31 | 310UC158 | Column | 300PLUS-300 | Steel I/Wide Flange | 311 | 327 | 201 | 3500 | 0.07 | 551.99
631 | Story8 | C32 | 310UC158 | Column | 300PLUS-300 | Steel I/Wide Flange | 311 | 327 | 201 | 3500 | 0.07 | 551.99
632 | Story8 | C33 | 310UC158 | Column | 300PLUS-300 | Steel I/Wide Flange | 311 | 327 | 201 | 3500 | 0.07 | 551.99
633 | Story8 | C34 | 310UC158 | Column | 300PLUS-300 | Steel I/Wide Flange | 311 | 327 | 201 | 3500 | 0.07 | 551.99
634 | Story8 | C35 | 310UC158 | Column | 300PLUS-300 | Steel I/Wide Flange | 311 | 327 | 201 | 3500 | 0.07 | 551.99
635 | Story8 | C36 | 310UC158 | Column | 300PLUS-300 | Steel I/Wide Flange | 311 | 327 | 201 | 3500 | 0.07 | 551.99
636 | Story7 | C1 | 310UC158 | Column | 300PLUS-300 | Steel I/Wide Flange | 311 | 327 | 201 | 3500 | 0.07 | 551.99
637 | Story7 | C2 | 310UC158 | Column | 300PLUS-300 | Steel I/Wide Flange | 311 | 327 | 201 | 3500 | 0.07 | 551.99
638 | Story7 | C3 | 310UC158 | Column | 300PLUS-300 | Steel I/Wide Flange | 311 | 327 | 201 | 3500 | 0.07 | 551.99
639 | Story7 | C4 | 310UC158 | Column | 300PLUS-300 | Steel I/Wide Flange | 311 | 327 | 201 | 3500 | 0.07 | 551.99
640 | Story7 | C5 | 310UC158 | Column | 300PLUS-300 | Steel I/Wide Flange | 311 | 327 | 201 | 3500 | 0.07 | 551.99
641 | Story7 | C6 | 310UC158 | Column | 300PLUS-300 | Steel I/Wide Flange | 311 | 327 | 201 | 3500 | 0.07 | 551.99
642 | Story7 | C7 | 310UC158 | Column | 300PLUS-300 | Steel I/Wide Flange | 311 | 327 | 201 | 3500 | 0.07 | 551.99
643 | Story7 | C8 | 310UC158 | Column | 300PLUS-300 | Steel I/Wide Flange | 311 | 327 | 201 | 3500 | 0.07 | 551.99
644 | Story7 | C9 | 310UC158 | Column | 300PLUS-300 | Steel I/Wide Flange | 311 | 327 | 201 | 3500 | 0.07 | 551.99
645 | Story7 | C10 | 310UC158 | Column | 300PLUS-300 | Steel I/Wide Flange | 311 | 327 | 201 | 3500 | 0.07 | 551.99
646 | Story7 | C11 | 310UC158 | Column | 300PLUS-300 | Steel I/Wide Flange | 311 | 327 | 201 | 3500 | 0.07 | 551.99
647 | Story7 | C12 | 310UC158 | Column | 300PLUS-300 | Steel I/Wide Flange | 311 | 327 | 201 | 3500 | 0.07 | 551.99
648 | Story7 | C13 | 310UC158 | Column | 300PLUS-300 | Steel I/Wide Flange | 311 | 327 | 201 | 3500 | 0.07 | 551.99
649 | Story7 | C14 | 310UC158 | Column | 300PLUS-300 | Steel I/Wide Flange | 311 | 327 | 201 | 3500 | 0.07 | 551.99
650 | Story7 | C17 | 310UC158 | Column | 300PLUS-300 | Steel I/Wide Flange | 311 | 327 | 201 | 3500 | 0.07 | 551.99
651 | Story7 | C18 | 310UC158 | Column | 300PLUS-300 | Steel I/Wide Flange | 311 | 327 | 201 | 3500 | 0.07 | 551.99
652 | Story7 | C19 | 310UC158 | Column | 300PLUS-300 | Steel I/Wide Flange | 311 | 327 | 201 | 3500 | 0.07 | 551.99
653 | Story7 | C20 | 310UC158 | Column | 300PLUS-300 | Steel I/Wide Flange | 311 | 327 | 201 | 3500 | 0.07 | 551.99
654 | Story7 | C23 | 310UC158 | Column | 300PLUS-300 | Steel I/Wide Flange | 311 | 327 | 201 | 3500 | 0.07 | 551.99
655 | Story7 | C24 | 310UC158 | Column | 300PLUS-300 | Steel I/Wide Flange | 311 | 327 | 201 | 3500 | 0.07 | 551.99
656 | Story7 | C25 | 310UC158 | Column | 300PLUS-300 | Steel I/Wide Flange | 311 | 327 | 201 | 3500 | 0.07 | 551.99
657 | Story7 | C26 | 310UC158 | Column | 300PLUS-300 | Steel I/Wide Flange | 311 | 327 | 201 | 3500 | 0.07 | 551.99
658 | Story7 | C27 | 310UC158 | Column | 300PLUS-300 | Steel I/Wide Flange | 311 | 327 | 201 | 3500 | 0.07 | 551.99
659 | Story7 | C28 | 310UC158 | Column | 300PLUS-300 | Steel I/Wide Flange | 311 | 327 | 201 | 3500 | 0.07 | 551.99
660 | Story7 | C29 | 310UC158 | Column | 300PLUS-300 | Steel I/Wide Flange | 311 | 327 | 201 | 3500 | 0.07 | 551.99
661 | Story7 | C30 | 310UC158 | Column | 300PLUS-300 | Steel I/Wide Flange | 311 | 327 | 201 | 3500 | 0.07 | 551.99
662 | Story7 | C31 | 310UC158 | Column | 300PLUS-300 | Steel I/Wide Flange | 311 | 327 | 201 | 3500 | 0.07 | 551.99
663 | Story7 | C32 | 310UC158 | Column | 300PLUS-300 | Steel I/Wide Flange | 311 | 327 | 201 | 3500 | 0.07 | 551.99
664 | Story7 | C33 | 310UC158 | Column | 300PLUS-300 | Steel I/Wide Flange | 311 | 327 | 201 | 3500 | 0.07 | 551.99
665 | Story7 | C34 | 310UC158 | Column | 300PLUS-300 | Steel I/Wide Flange | 311 | 327 | 201 | 3500 | 0.07 | 551.99
666 | Story7 | C35 | 310UC158 | Column | 300PLUS-300 | Steel I/Wide Flange | 311 | 327 | 201 | 3500 | 0.07 | 551.99
667 | Story7 | C36 | 310UC158 | Column | 300PLUS-300 | Steel I/Wide Flange | 311 | 327 | 201 | 3500 | 0.07 | 551.99
668 | Story6 | C1 | 310UC158 | Column | 300PLUS-300 | Steel I/Wide Flange | 311 | 327 | 201 | 3500 | 0.07 | 551.99
669 | Story6 | C2 | 310UC158 | Column | 300PLUS-300 | Steel I/Wide Flange | 311 | 327 | 201 | 3500 | 0.07 | 551.99
670 | Story6 | C3 | 310UC158 | Column | 300PLUS-300 | Steel I/Wide Flange | 311 | 327 | 201 | 3500 | 0.07 | 551.99
671 | Story6 | C4 | 310UC158 | Column | 300PLUS-300 | Steel I/Wide Flange | 311 | 327 | 201 | 3500 | 0.07 | 551.99
672 | Story6 | C5 | 310UC158 | Column | 300PLUS-300 | Steel I/Wide Flange | 311 | 327 | 201 | 3500 | 0.07 | 551.99
673 | Story6 | C6 | 310UC158 | Column | 300PLUS-300 | Steel I/Wide Flange | 311 | 327 | 201 | 3500 | 0.07 | 551.99
674 | Story6 | C7 | 310UC158 | Column | 300PLUS-300 | Steel I/Wide Flange | 311 | 327 | 201 | 3500 | 0.07 | 551.99
675 | Story6 | C8 | 310UC158 | Column | 300PLUS-300 | Steel I/Wide Flange | 311 | 327 | 201 | 3500 | 0.07 | 551.99
676 | Story6 | C9 | 310UC158 | Column | 300PLUS-300 | Steel I/Wide Flange | 311 | 327 | 201 | 3500 | 0.07 | 551.99
677 | Story6 | C10 | 310UC158 | Column | 300PLUS-300 | Steel I/Wide Flange | 311 | 327 | 201 | 3500 | 0.07 | 551.99
678 | Story6 | C11 | 310UC158 | Column | 300PLUS-300 | Steel I/Wide Flange | 311 | 327 | 201 | 3500 | 0.07 | 551.99
679 | Story6 | C12 | 310UC158 | Column | 300PLUS-300 | Steel I/Wide Flange | 311 | 327 | 201 | 3500 | 0.07 | 551.99
680 | Story6 | C13 | 310UC158 | Column | 300PLUS-300 | Steel I/Wide Flange | 311 | 327 | 201 | 3500 | 0.07 | 551.99
681 | Story6 | C14 | 310UC158 | Column | 300PLUS-300 | Steel I/Wide Flange | 311 | 327 | 201 | 3500 | 0.07 | 551.99
682 | Story6 | C17 | 310UC158 | Column | 300PLUS-300 | Steel I/Wide Flange | 311 | 327 | 201 | 3500 | 0.07 | 551.99
683 | Story6 | C18 | 310UC158 | Column | 300PLUS-300 | Steel I/Wide Flange | 311 | 327 | 201 | 3500 | 0.07 | 551.99
684 | Story6 | C19 | 310UC158 | Column | 300PLUS-300 | Steel I/Wide Flange | 311 | 327 | 201 | 3500 | 0.07 | 551.99
685 | Story6 | C20 | 310UC158 | Column | 300PLUS-300 | Steel I/Wide Flange | 311 | 327 | 201 | 3500 | 0.07 | 551.99
686 | Story6 | C23 | 310UC158 | Column | 300PLUS-300 | Steel I/Wide Flange | 311 | 327 | 201 | 3500 | 0.07 | 551.99
687 | Story6 | C24 | 310UC158 | Column | 300PLUS-300 | Steel I/Wide Flange | 311 | 327 | 201 | 3500 | 0.07 | 551.99
688 | Story6 | C25 | 310UC158 | Column | 300PLUS-300 | Steel I/Wide Flange | 311 | 327 | 201 | 3500 | 0.07 | 551.99
689 | Story6 | C26 | 310UC158 | Column | 300PLUS-300 | Steel I/Wide Flange | 311 | 327 | 201 | 3500 | 0.07 | 551.99
690 | Story6 | C27 | 310UC158 | Column | 300PLUS-300 | Steel I/Wide Flange | 311 | 327 | 201 | 3500 | 0.07 | 551.99
691 | Story6 | C28 | 310UC158 | Column | 300PLUS-300 | Steel I/Wide Flange | 311 | 327 | 201 | 3500 | 0.07 | 551.99
692 | Story6 | C29 | 310UC158 | Column | 300PLUS-300 | Steel I/Wide Flange | 311 | 327 | 201 | 3500 | 0.07 | 551.99
693 | Story6 | C30 | 310UC158 | Column | 300PLUS-300 | Steel I/Wide Flange | 311 | 327 | 201 | 3500 | 0.07 | 551.99
694 | Story6 | C31 | 310UC158 | Column | 300PLUS-300 | Steel I/Wide Flange | 311 | 327 | 201 | 3500 | 0.07 | 551.99
695 | Story6 | C32 | 310UC158 | Column | 300PLUS-300 | Steel I/Wide Flange | 311 | 327 | 201 | 3500 | 0.07 | 551.99
696 | Story6 | C33 | 310UC158 | Column | 300PLUS-300 | Steel I/Wide Flange | 311 | 327 | 201 | 3500 | 0.07 | 551.99
697 | Story6 | C34 | 310UC158 | Column | 300PLUS-300 | Steel I/Wide Flange | 311 | 327 | 201 | 3500 | 0.07 | 551.99
698 | Story6 | C35 | 310UC158 | Column | 300PLUS-300 | Steel I/Wide Flange | 311 | 327 | 201 | 3500 | 0.07 | 551.99
699 | Story6 | C36 | 310UC158 | Column | 300PLUS-300 | Steel I/Wide Flange | 311 | 327 | 201 | 3500 | 0.07 | 551.99
700 | Story5 | C1 | 310UC158 | Column | 300PLUS-300 | Steel I/Wide Flange | 311 | 327 | 201 | 3500 | 0.07 | 551.99
701 | Story5 | C2 | 310UC158 | Column | 300PLUS-300 | Steel I/Wide Flange | 311 | 327 | 201 | 3500 | 0.07 | 551.99
702 | Story5 | C3 | 310UC158 | Column | 300PLUS-300 | Steel I/Wide Flange | 311 | 327 | 201 | 3500 | 0.07 | 551.99
703 | Story5 | C4 | 310UC158 | Column | 300PLUS-300 | Steel I/Wide Flange | 311 | 327 | 201 | 3500 | 0.07 | 551.99
704 | Story5 | C5 | 310UC158 | Column | 300PLUS-300 | Steel I/Wide Flange | 311 | 327 | 201 | 3500 | 0.07 | 551.99
705 | Story5 | C6 | 310UC158 | Column | 300PLUS-300 | Steel I/Wide Flange | 311 | 327 | 201 | 3500 | 0.07 | 551.99
706 | Story5 | C7 | 310UC158 | Column | 300PLUS-300 | Steel I/Wide Flange | 311 | 327 | 201 | 3500 | 0.07 | 551.99
707 | Story5 | C8 | 310UC158 | Column | 300PLUS-300 | Steel I/Wide Flange | 311 | 327 | 201 | 3500 | 0.07 | 551.99
708 | Story5 | C9 | 310UC158 | Column | 300PLUS-300 | Steel I/Wide Flange | 311 | 327 | 201 | 3500 | 0.07 | 551.99
709 | Story5 | C10 | 310UC158 | Column | 300PLUS-300 | Steel I/Wide Flange | 311 | 327 | 201 | 3500 | 0.07 | 551.99
710 | Story5 | C11 | 310UC158 | Column | 300PLUS-300 | Steel I/Wide Flange | 311 | 327 | 201 | 3500 | 0.07 | 551.99
711 | Story5 | C12 | 310UC158 | Column | 300PLUS-300 | Steel I/Wide Flange | 311 | 327 | 201 | 3500 | 0.07 | 551.99
712 | Story5 | C13 | 310UC158 | Column | 300PLUS-300 | Steel I/Wide Flange | 311 | 327 | 201 | 3500 | 0.07 | 551.99
713 | Story5 | C14 | 310UC158 | Column | 300PLUS-300 | Steel I/Wide Flange | 311 | 327 | 201 | 3500 | 0.07 | 551.99
714 | Story5 | C17 | 310UC158 | Column | 300PLUS-300 | Steel I/Wide Flange | 311 | 327 | 201 | 3500 | 0.07 | 551.99
715 | Story5 | C18 | 310UC158 | Column | 300PLUS-300 | Steel I/Wide Flange | 311 | 327 | 201 | 3500 | 0.07 | 551.99
716 | Story5 | C19 | 310UC158 | Column | 300PLUS-300 | Steel I/Wide Flange | 311 | 327 | 201 | 3500 | 0.07 | 551.99
717 | Story5 | C20 | 310UC158 | Column | 300PLUS-300 | Steel I/Wide Flange | 311 | 327 | 201 | 3500 | 0.07 | 551.99
718 | Story5 | C23 | 310UC158 | Column | 300PLUS-300 | Steel I/Wide Flange | 311 | 327 | 201 | 3500 | 0.07 | 551.99
719 | Story5 | C24 | 310UC158 | Column | 300PLUS-300 | Steel I/Wide Flange | 311 | 327 | 201 | 3500 | 0.07 | 551.99
720 | Story5 | C25 | 310UC158 | Column | 300PLUS-300 | Steel I/Wide Flange | 311 | 327 | 201 | 3500 | 0.07 | 551.99
721 | Story5 | C26 | 310UC158 | Column | 300PLUS-300 | Steel I/Wide Flange | 311 | 327 | 201 | 3500 | 0.07 | 551.99
722 | Story5 | C27 | 310UC158 | Column | 300PLUS-300 | Steel I/Wide Flange | 311 | 327 | 201 | 3500 | 0.07 | 551.99
723 | Story5 | C28 | 310UC158 | Column | 300PLUS-300 | Steel I/Wide Flange | 311 | 327 | 201 | 3500 | 0.07 | 551.99
724 | Story5 | C29 | 310UC158 | Column | 300PLUS-300 | Steel I/Wide Flange | 311 | 327 | 201 | 3500 | 0.07 | 551.99
725 | Story5 | C30 | 310UC158 | Column | 300PLUS-300 | Steel I/Wide Flange | 311 | 327 | 201 | 3500 | 0.07 | 551.99
726 | Story5 | C31 | 310UC158 | Column | 300PLUS-300 | Steel I/Wide Flange | 311 | 327 | 201 | 3500 | 0.07 | 551.99
727 | Story5 | C32 | 310UC158 | Column | 300PLUS-300 | Steel I/Wide Flange | 311 | 327 | 201 | 3500 | 0.07 | 551.99
728 | Story5 | C33 | 310UC158 | Column | 300PLUS-300 | Steel I/Wide Flange | 311 | 327 | 201 | 3500 | 0.07 | 551.99
729 | Story5 | C34 | 310UC158 | Column | 300PLUS-300 | Steel I/Wide Flange | 311 | 327 | 201 | 3500 | 0.07 | 551.99
730 | Story5 | C35 | 310UC158 | Column | 300PLUS-300 | Steel I/Wide Flange | 311 | 327 | 201 | 3500 | 0.07 | 551.99
731 | Story5 | C36 | 310UC158 | Column | 300PLUS-300 | Steel I/Wide Flange | 311 | 327 | 201 | 3500 | 0.07 | 551.99
732 | Story4 | C1 | 350WC280 | Column | 300PLUS-300 | Steel I/Wide Flange | 350 | 355 | 357 | 3500 | 0.12 | 980.4
733 | Story4 | C2 | 350WC280 | Column | 300PLUS-300 | Steel I/Wide Flange | 350 | 355 | 357 | 3500 | 0.12 | 980.4
734 | Story4 | C3 | 350WC280 | Column | 300PLUS-300 | Steel I/Wide Flange | 350 | 355 | 357 | 3500 | 0.12 | 980.4
735 | Story4 | C4 | 350WC280 | Column | 300PLUS-300 | Steel I/Wide Flange | 350 | 355 | 357 | 3500 | 0.12 | 980.4
736 | Story4 | C5 | 350WC280 | Column | 300PLUS-300 | Steel I/Wide Flange | 350 | 355 | 357 | 3500 | 0.12 | 980.4
737 | Story4 | C6 | 350WC280 | Column | 300PLUS-300 | Steel I/Wide Flange | 350 | 355 | 357 | 3500 | 0.12 | 980.4
738 | Story4 | C7 | 350WC280 | Column | 300PLUS-300 | Steel I/Wide Flange | 350 | 355 | 357 | 3500 | 0.12 | 980.4
739 | Story4 | C8 | 350WC280 | Column | 300PLUS-300 | Steel I/Wide Flange | 350 | 355 | 357 | 3500 | 0.12 | 980.4
740 | Story4 | C9 | 350WC280 | Column | 300PLUS-300 | Steel I/Wide Flange | 350 | 355 | 357 | 3500 | 0.12 | 980.4
741 | Story4 | C10 | 350WC280 | Column | 300PLUS-300 | Steel I/Wide Flange | 350 | 355 | 357 | 3500 | 0.12 | 980.4
742 | Story4 | C11 | 350WC280 | Column | 300PLUS-300 | Steel I/Wide Flange | 350 | 355 | 357 | 3500 | 0.12 | 980.4
743 | Story4 | C12 | 350WC280 | Column | 300PLUS-300 | Steel I/Wide Flange | 350 | 355 | 357 | 3500 | 0.12 | 980.4
744 | Story4 | C13 | 350WC280 | Column | 300PLUS-300 | Steel I/Wide Flange | 350 | 355 | 357 | 3500 | 0.12 | 980.4
745 | Story4 | C14 | 350WC280 | Column | 300PLUS-300 | Steel I/Wide Flange | 350 | 355 | 357 | 3500 | 0.12 | 980.4
746 | Story4 | C17 | 350WC280 | Column | 300PLUS-300 | Steel I/Wide Flange | 350 | 355 | 357 | 3500 | 0.12 | 980.4
747 | Story4 | C18 | 350WC280 | Column | 300PLUS-300 | Steel I/Wide Flange | 350 | 355 | 357 | 3500 | 0.12 | 980.4
748 | Story4 | C19 | 350WC280 | Column | 300PLUS-300 | Steel I/Wide Flange | 350 | 355 | 357 | 3500 | 0.12 | 980.4
749 | Story4 | C20 | 350WC280 | Column | 300PLUS-300 | Steel I/Wide Flange | 350 | 355 | 357 | 3500 | 0.12 | 980.4
750 | Story4 | C23 | 350WC280 | Column | 300PLUS-300 | Steel I/Wide Flange | 350 | 355 | 357 | 3500 | 0.12 | 980.4
751 | Story4 | C24 | 350WC280 | Column | 300PLUS-300 | Steel I/Wide Flange | 350 | 355 | 357 | 3500 | 0.12 | 980.4
752 | Story4 | C25 | 350WC280 | Column | 300PLUS-300 | Steel I/Wide Flange | 350 | 355 | 357 | 3500 | 0.12 | 980.4
753 | Story4 | C26 | 350WC280 | Column | 300PLUS-300 | Steel I/Wide Flange | 350 | 355 | 357 | 3500 | 0.12 | 980.4
754 | Story4 | C27 | 350WC280 | Column | 300PLUS-300 | Steel I/Wide Flange | 350 | 355 | 357 | 3500 | 0.12 | 980.4
755 | Story4 | C28 | 350WC280 | Column | 300PLUS-300 | Steel I/Wide Flange | 350 | 355 | 357 | 3500 | 0.12 | 980.4
756 | Story4 | C29 | 350WC280 | Column | 300PLUS-300 | Steel I/Wide Flange | 350 | 355 | 357 | 3500 | 0.12 | 980.4
757 | Story4 | C30 | 350WC280 | Column | 300PLUS-300 | Steel I/Wide Flange | 350 | 355 | 357 | 3500 | 0.12 | 980.4
758 | Story4 | C31 | 350WC280 | Column | 300PLUS-300 | Steel I/Wide Flange | 350 | 355 | 357 | 3500 | 0.12 | 980.4
759 | Story4 | C32 | 350WC280 | Column | 300PLUS-300 | Steel I/Wide Flange | 350 | 355 | 357 | 3500 | 0.12 | 980.4
760 | Story4 | C33 | 350WC280 | Column | 300PLUS-300 | Steel I/Wide Flange | 350 | 355 | 357 | 3500 | 0.12 | 980.4
761 | Story4 | C34 | 350WC280 | Column | 300PLUS-300 | Steel I/Wide Flange | 350 | 355 | 357 | 3500 | 0.12 | 980.4
762 | Story4 | C35 | 350WC280 | Column | 300PLUS-300 | Steel I/Wide Flange | 350 | 355 | 357 | 3500 | 0.12 | 980.4
763 | Story4 | C36 | 350WC280 | Column | 300PLUS-300 | Steel I/Wide Flange | 350 | 355 | 357 | 3500 | 0.12 | 980.4
764 | Story3 | C1 | 350WC280 | Column | 300PLUS-300 | Steel I/Wide Flange | 350 | 355 | 357 | 3500 | 0.12 | 980.4
765 | Story3 | C2 | 350WC280 | Column | 300PLUS-300 | Steel I/Wide Flange | 350 | 355 | 357 | 3500 | 0.12 | 980.4
766 | Story3 | C3 | 350WC280 | Column | 300PLUS-300 | Steel I/Wide Flange | 350 | 355 | 357 | 3500 | 0.12 | 980.4
767 | Story3 | C4 | 350WC280 | Column | 300PLUS-300 | Steel I/Wide Flange | 350 | 355 | 357 | 3500 | 0.12 | 980.4
768 | Story3 | C5 | 350WC280 | Column | 300PLUS-300 | Steel I/Wide Flange | 350 | 355 | 357 | 3500 | 0.12 | 980.4
769 | Story3 | C6 | 350WC280 | Column | 300PLUS-300 | Steel I/Wide Flange | 350 | 355 | 357 | 3500 | 0.12 | 980.4
770 | Story3 | C7 | 350WC280 | Column | 300PLUS-300 | Steel I/Wide Flange | 350 | 355 | 357 | 3500 | 0.12 | 980.4
771 | Story3 | C8 | 350WC280 | Column | 300PLUS-300 | Steel I/Wide Flange | 350 | 355 | 357 | 3500 | 0.12 | 980.4
772 | Story3 | C9 | 350WC280 | Column | 300PLUS-300 | Steel I/Wide Flange | 350 | 355 | 357 | 3500 | 0.12 | 980.4
773 | Story3 | C10 | 350WC280 | Column | 300PLUS-300 | Steel I/Wide Flange | 350 | 355 | 357 | 3500 | 0.12 | 980.4
774 | Story3 | C11 | 350WC280 | Column | 300PLUS-300 | Steel I/Wide Flange | 350 | 355 | 357 | 3500 | 0.12 | 980.4
775 | Story3 | C12 | 350WC280 | Column | 300PLUS-300 | Steel I/Wide Flange | 350 | 355 | 357 | 3500 | 0.12 | 980.4
776 | Story3 | C13 | 350WC280 | Column | 300PLUS-300 | Steel I/Wide Flange | 350 | 355 | 357 | 3500 | 0.12 | 980.4
777 | Story3 | C14 | 350WC280 | Column | 300PLUS-300 | Steel I/Wide Flange | 350 | 355 | 357 | 3500 | 0.12 | 980.4
778 | Story3 | C17 | 350WC280 | Column | 300PLUS-300 | Steel I/Wide Flange | 350 | 355 | 357 | 3500 | 0.12 | 980.4
779 | Story3 | C18 | 350WC280 | Column | 300PLUS-300 | Steel I/Wide Flange | 350 | 355 | 357 | 3500 | 0.12 | 980.4
780 | Story3 | C19 | 350WC280 | Column | 300PLUS-300 | Steel I/Wide Flange | 350 | 355 | 357 | 3500 | 0.12 | 980.4
781 | Story3 | C20 | 350WC280 | Column | 300PLUS-300 | Steel I/Wide Flange | 350 | 355 | 357 | 3500 | 0.12 | 980.4
782 | Story3 | C23 | 350WC280 | Column | 300PLUS-300 | Steel I/Wide Flange | 350 | 355 | 357 | 3500 | 0.12 | 980.4
783 | Story3 | C24 | 350WC280 | Column | 300PLUS-300 | Steel I/Wide Flange | 350 | 355 | 357 | 3500 | 0.12 | 980.4
784 | Story3 | C25 | 350WC280 | Column | 300PLUS-300 | Steel I/Wide Flange | 350 | 355 | 357 | 3500 | 0.12 | 980.4
785 | Story3 | C26 | 350WC280 | Column | 300PLUS-300 | Steel I/Wide Flange | 350 | 355 | 357 | 3500 | 0.12 | 980.4
786 | Story3 | C27 | 350WC280 | Column | 300PLUS-300 | Steel I/Wide Flange | 350 | 355 | 357 | 3500 | 0.12 | 980.4
787 | Story3 | C28 | 350WC280 | Column | 300PLUS-300 | Steel I/Wide Flange | 350 | 355 | 357 | 3500 | 0.12 | 980.4
788 | Story3 | C29 | 350WC280 | Column | 300PLUS-300 | Steel I/Wide Flange | 350 | 355 | 357 | 3500 | 0.12 | 980.4
789 | Story3 | C30 | 350WC280 | Column | 300PLUS-300 | Steel I/Wide Flange | 350 | 355 | 357 | 3500 | 0.12 | 980.4
790 | Story3 | C31 | 350WC280 | Column | 300PLUS-300 | Steel I/Wide Flange | 350 | 355 | 357 | 3500 | 0.12 | 980.4
791 | Story3 | C32 | 350WC280 | Column | 300PLUS-300 | Steel I/Wide Flange | 350 | 355 | 357 | 3500 | 0.12 | 980.4
792 | Story3 | C33 | 350WC280 | Column | 300PLUS-300 | Steel I/Wide Flange | 350 | 355 | 357 | 3500 | 0.12 | 980.4
793 | Story3 | C34 | 350WC280 | Column | 300PLUS-300 | Steel I/Wide Flange | 350 | 355 | 357 | 3500 | 0.12 | 980.4
794 | Story3 | C35 | 350WC280 | Column | 300PLUS-300 | Steel I/Wide Flange | 350 | 355 | 357 | 3500 | 0.12 | 980.4
795 | Story3 | C36 | 350WC280 | Column | 300PLUS-300 | Steel I/Wide Flange | 350 | 355 | 357 | 3500 | 0.12 | 980.4
796 | Story2 | C1 | 500WC440 | Column | 300PLUS-300 | Steel I/Wide Flange | 500 | 480 | 560 | 3500 | 0.2 | 1537.89
797 | Story2 | C2 | 500WC440 | Column | 300PLUS-300 | Steel I/Wide Flange | 500 | 480 | 560 | 3500 | 0.2 | 1537.89
798 | Story2 | C3 | 500WC440 | Column | 300PLUS-300 | Steel I/Wide Flange | 500 | 480 | 560 | 3500 | 0.2 | 1537.89
799 | Story2 | C4 | 500WC440 | Column | 300PLUS-300 | Steel I/Wide Flange | 500 | 480 | 560 | 3500 | 0.2 | 1537.89
800 | Story2 | C5 | 500WC440 | Column | 300PLUS-300 | Steel I/Wide Flange | 500 | 480 | 560 | 3500 | 0.2 | 1537.89
801 | Story2 | C6 | 500WC440 | Column | 300PLUS-300 | Steel I/Wide Flange | 500 | 480 | 560 | 3500 | 0.2 | 1537.89
802 | Story2 | C7 | 500WC440 | Column | 300PLUS-300 | Steel I/Wide Flange | 500 | 480 | 560 | 3500 | 0.2 | 1537.89
803 | Story2 | C8 | 500WC440 | Column | 300PLUS-300 | Steel I/Wide Flange | 500 | 480 | 560 | 3500 | 0.2 | 1537.89
804 | Story2 | C9 | 500WC440 | Column | 300PLUS-300 | Steel I/Wide Flange | 500 | 480 | 560 | 3500 | 0.2 | 1537.89
805 | Story2 | C10 | 500WC440 | Column | 300PLUS-300 | Steel I/Wide Flange | 500 | 480 | 560 | 3500 | 0.2 | 1537.89
806 | Story2 | C11 | 500WC440 | Column | 300PLUS-300 | Steel I/Wide Flange | 500 | 480 | 560 | 3500 | 0.2 | 1537.89
807 | Story2 | C12 | 500WC440 | Column | 300PLUS-300 | Steel I/Wide Flange | 500 | 480 | 560 | 3500 | 0.2 | 1537.89
808 | Story2 | C13 | 500WC440 | Column | 300PLUS-300 | Steel I/Wide Flange | 500 | 480 | 560 | 3500 | 0.2 | 1537.89
809 | Story2 | C14 | 500WC440 | Column | 300PLUS-300 | Steel I/Wide Flange | 500 | 480 | 560 | 3500 | 0.2 | 1537.89
810 | Story2 | C17 | 500WC440 | Column | 300PLUS-300 | Steel I/Wide Flange | 500 | 480 | 560 | 3500 | 0.2 | 1537.89
811 | Story2 | C18 | 500WC440 | Column | 300PLUS-300 | Steel I/Wide Flange | 500 | 480 | 560 | 3500 | 0.2 | 1537.89
812 | Story2 | C19 | 500WC440 | Column | 300PLUS-300 | Steel I/Wide Flange | 500 | 480 | 560 | 3500 | 0.2 | 1537.89
813 | Story2 | C20 | 500WC440 | Column | 300PLUS-300 | Steel I/Wide Flange | 500 | 480 | 560 | 3500 | 0.2 | 1537.89
814 | Story2 | C23 | 500WC440 | Column | 300PLUS-300 | Steel I/Wide Flange | 500 | 480 | 560 | 3500 | 0.2 | 1537.89
815 | Story2 | C24 | 500WC440 | Column | 300PLUS-300 | Steel I/Wide Flange | 500 | 480 | 560 | 3500 | 0.2 | 1537.89
816 | Story2 | C25 | 500WC440 | Column | 300PLUS-300 | Steel I/Wide Flange | 500 | 480 | 560 | 3500 | 0.2 | 1537.89
817 | Story2 | C26 | 500WC440 | Column | 300PLUS-300 | Steel I/Wide Flange | 500 | 480 | 560 | 3500 | 0.2 | 1537.89
818 | Story2 | C27 | 500WC440 | Column | 300PLUS-300 | Steel I/Wide Flange | 500 | 480 | 560 | 3500 | 0.2 | 1537.89
819 | Story2 | C28 | 500WC440 | Column | 300PLUS-300 | Steel I/Wide Flange | 500 | 480 | 560 | 3500 | 0.2 | 1537.89
820 | Story2 | C29 | 500WC440 | Column | 300PLUS-300 | Steel I/Wide Flange | 500 | 480 | 560 | 3500 | 0.2 | 1537.89
821 | Story2 | C30 | 500WC440 | Column | 300PLUS-300 | Steel I/Wide Flange | 500 | 480 | 560 | 3500 | 0.2 | 1537.89
822 | Story2 | C31 | 500WC440 | Column | 300PLUS-300 | Steel I/Wide Flange | 500 | 480 | 560 | 3500 | 0.2 | 1537.89
823 | Story2 | C32 | 500WC440 | Column | 300PLUS-300 | Steel I/Wide Flange | 500 | 480 | 560 | 3500 | 0.2 | 1537.89
824 | Story2 | C33 | 500WC440 | Column | 300PLUS-300 | Steel I/Wide Flange | 500 | 480 | 560 | 3500 | 0.2 | 1537.89
825 | Story2 | C34 | 500WC440 | Column | 300PLUS-300 | Steel I/Wide Flange | 500 | 480 | 560 | 3500 | 0.2 | 1537.89
826 | Story2 | C35 | 500WC440 | Column | 300PLUS-300 | Steel I/Wide Flange | 500 | 480 | 560 | 3500 | 0.2 | 1537.89
827 | Story2 | C36 | 500WC440 | Column | 300PLUS-300 | Steel I/Wide Flange | 500 | 480 | 560 | 3500 | 0.2 | 1537.89
828 | Story1 | C1 | 500WC440 | Column | 300PLUS-300 | Steel I/Wide Flange | 500 | 480 | 560 | 3500 | 0.2 | 1537.89
829 | Story1 | C2 | 500WC440 | Column | 300PLUS-300 | Steel I/Wide Flange | 500 | 480 | 560 | 3500 | 0.2 | 1537.89
830 | Story1 | C3 | 500WC440 | Column | 300PLUS-300 | Steel I/Wide Flange | 500 | 480 | 560 | 3500 | 0.2 | 1537.89
831 | Story1 | C4 | 500WC440 | Column | 300PLUS-300 | Steel I/Wide Flange | 500 | 480 | 560 | 3500 | 0.2 | 1537.89
832 | Story1 | C5 | 500WC440 | Column | 300PLUS-300 | Steel I/Wide Flange | 500 | 480 | 560 | 3500 | 0.2 | 1537.89
833 | Story1 | C6 | 500WC440 | Column | 300PLUS-300 | Steel I/Wide Flange | 500 | 480 | 560 | 3500 | 0.2 | 1537.89
834 | Story1 | C7 | 500WC440 | Column | 300PLUS-300 | Steel I/Wide Flange | 500 | 480 | 560 | 3500 | 0.2 | 1537.89
835 | Story1 | C8 | 500WC440 | Column | 300PLUS-300 | Steel I/Wide Flange | 500 | 480 | 560 | 3500 | 0.2 | 1537.89
836 | Story1 | C9 | 500WC440 | Column | 300PLUS-300 | Steel I/Wide Flange | 500 | 480 | 560 | 3500 | 0.2 | 1537.89
837 | Story1 | C10 | 500WC440 | Column | 300PLUS-300 | Steel I/Wide Flange | 500 | 480 | 560 | 3500 | 0.2 | 1537.89
838 | Story1 | C11 | 500WC440 | Column | 300PLUS-300 | Steel I/Wide Flange | 500 | 480 | 560 | 3500 | 0.2 | 1537.89
839 | Story1 | C12 | 500WC440 | Column | 300PLUS-300 | Steel I/Wide Flange | 500 | 480 | 560 | 3500 | 0.2 | 1537.89
840 | Story1 | C13 | 500WC440 | Column | 300PLUS-300 | Steel I/Wide Flange | 500 | 480 | 560 | 3500 | 0.2 | 1537.89
841 | Story1 | C14 | 500WC440 | Column | 300PLUS-300 | Steel I/Wide Flange | 500 | 480 | 560 | 3500 | 0.2 | 1537.89
842 | Story1 | C17 | 500WC440 | Column | 300PLUS-300 | Steel I/Wide Flange | 500 | 480 | 560 | 3500 | 0.2 | 1537.89
843 | Story1 | C18 | 500WC440 | Column | 300PLUS-300 | Steel I/Wide Flange | 500 | 480 | 560 | 3500 | 0.2 | 1537.89
844 | Story1 | C19 | 500WC440 | Column | 300PLUS-300 | Steel I/Wide Flange | 500 | 480 | 560 | 3500 | 0.2 | 1537.89
845 | Story1 | C20 | 500WC440 | Column | 300PLUS-300 | Steel I/Wide Flange | 500 | 480 | 560 | 3500 | 0.2 | 1537.89
846 | Story1 | C23 | 500WC440 | Column | 300PLUS-300 | Steel I/Wide Flange | 500 | 480 | 560 | 3500 | 0.2 | 1537.89
847 | Story1 | C24 | 500WC440 | Column | 300PLUS-300 | Steel I/Wide Flange | 500 | 480 | 560 | 3500 | 0.2 | 1537.89
848 | Story1 | C25 | 500WC440 | Column | 300PLUS-300 | Steel I/Wide Flange | 500 | 480 | 560 | 3500 | 0.2 | 1537.89
849 | Story1 | C26 | 500WC440 | Column | 300PLUS-300 | Steel I/Wide Flange | 500 | 480 | 560 | 3500 | 0.2 | 1537.89
850 | Story1 | C27 | 500WC440 | Column | 300PLUS-300 | Steel I/Wide Flange | 500 | 480 | 560 | 3500 | 0.2 | 1537.89
851 | Story1 | C28 | 500WC440 | Column | 300PLUS-300 | Steel I/Wide Flange | 500 | 480 | 560 | 3500 | 0.2 | 1537.89
852 | Story1 | C29 | 500WC440 | Column | 300PLUS-300 | Steel I/Wide Flange | 500 | 480 | 560 | 3500 | 0.2 | 1537.89
853 | Story1 | C30 | 500WC440 | Column | 300PLUS-300 | Steel I/Wide Flange | 500 | 480 | 560 | 3500 | 0.2 | 1537.89
854 | Story1 | C31 | 500WC440 | Column | 300PLUS-300 | Steel I/Wide Flange | 500 | 480 | 560 | 3500 | 0.2 | 1537.89
855 | Story1 | C32 | 500WC440 | Column | 300PLUS-300 | Steel I/Wide Flange | 500 | 480 | 560 | 3500 | 0.2 | 1537.89
856 | Story1 | C33 | 500WC440 | Column | 300PLUS-300 | Steel I/Wide Flange | 500 | 480 | 560 | 3500 | 0.2 | 1537.89
857 | Story1 | C34 | 500WC440 | Column | 300PLUS-300 | Steel I/Wide Flange | 500 | 480 | 560 | 3500 | 0.2 | 1537.89
858 | Story1 | C35 | 500WC440 | Column | 300PLUS-300 | Steel I/Wide Flange | 500 | 480 | 560 | 3500 | 0.2 | 1537.89
859 | Story1 | C36 | 500WC440 | Column | 300PLUS-300 | Steel I/Wide Flange | 500 | 480 | 560 | 3500 | 0.2 | 1537.89

## Walls
| Story | Label | Section | Structural_Element_Type | Material | Width_(mm) | Depth_(mm) | Area_(cm^2) | Length_(mm) | Volume_(m^3) | Mass_(kg) | Long._Rebar_Material | Long._Rebar_Volume_(mm^3) | Long._Rebar_Mass_(kg) | Tran._Rebar_Material | Tran._Rebar_Volume_(mm^3) | Tran._Rebar_Mass_(kg)
0 | Story1 | P1 | RC Wall - 200 mm | Wall | 40MPa | 4800 | 200 | 9600 | 3500 | 3.36 | 8220.18 | G300E | 75768000 | 594.5 | G300E | 8400000 | 65.91
1 | Story1 | P2 | RC Wall - 200 mm | Wall | 40MPa | 4800 | 200 | 9600 | 3500 | 3.36 | 8220.18 | G300E | 75768000 | 594.5 | G300E | 29955072 | 235.04
2 | Story1 | P3 | RC Wall - 200 mm | Wall | 40MPa | 4800 | 200 | 9600 | 3500 | 3.36 | 8220.18 | G300E | 78792000 | 618.23 | G300E | 8400000 | 65.91
3 | Story1 | P4 | RC Wall - 200 mm | Wall | 40MPa | 4800 | 200 | 9600 | 3500 | 3.36 | 8220.18 | G300E | 78792000 | 618.23 | G300E | 32209296 | 252.73
4 | Story10 | P1 | RC Wall - 150 mm | Wall | 40MPa | 4800 | 150 | 7200 | 3500 | 2.52 | 6165.14 | G300E | 6300000 | 49.43 | G300E | 6300000 | 49.43
5 | Story10 | P2 | RC Wall - 150 mm | Wall | 40MPa | 4800 | 150 | 7200 | 3500 | 2.52 | 6165.14 | G300E | 6300000 | 49.43 | G300E | 13344240 | 104.7
6 | Story10 | P3 | RC Wall - 150 mm | Wall | 40MPa | 4800 | 150 | 7200 | 3500 | 2.52 | 6165.14 | G300E | 6300000 | 49.43 | G300E | 6300000 | 49.43
7 | Story10 | P4 | RC Wall - 150 mm | Wall | 40MPa | 4800 | 150 | 7200 | 3500 | 2.52 | 6165.14 | G300E | 6300000 | 49.43 | G300E | 12671232 | 99.42
8 | Story11 | P1 | RC Wall - 150 mm | Wall | 40MPa | 4800 | 150 | 7200 | 3500 | 2.52 | 6165.14 | G300E | 6300000 | 49.43 | G300E | 6300000 | 49.43
9 | Story11 | P2 | RC Wall - 150 mm | Wall | 40MPa | 4800 | 150 | 7200 | 3500 | 2.52 | 6165.14 | G300E | 6300000 | 49.43 | G300E | 11528496 | 90.46
10 | Story11 | P3 | RC Wall - 150 mm | Wall | 40MPa | 4800 | 150 | 7200 | 3500 | 2.52 | 6165.14 | G300E | 6300000 | 49.43 | G300E | 6300000 | 49.43
11 | Story11 | P4 | RC Wall - 150 mm | Wall | 40MPa | 4800 | 150 | 7200 | 3500 | 2.52 | 6165.14 | G300E | 6300000 | 49.43 | G300E | 10877832 | 85.35
12 | Story12 | P1 | RC Wall - 150 mm | Wall | 40MPa | 4800 | 150 | 7200 | 3500 | 2.52 | 6165.14 | G300E | 7056000 | 55.36 | G300E | 6300000 | 49.43
13 | Story12 | P2 | RC Wall - 150 mm | Wall | 40MPa | 4800 | 150 | 7200 | 3500 | 2.52 | 6165.14 | G300E | 6930000 | 54.38 | G300E | 10129728 | 79.48
14 | Story12 | P3 | RC Wall - 150 mm | Wall | 40MPa | 4800 | 150 | 7200 | 3500 | 2.52 | 6165.14 | G300E | 9702000 | 76.13 | G300E | 6300000 | 49.43
15 | Story12 | P4 | RC Wall - 150 mm | Wall | 40MPa | 4800 | 150 | 7200 | 3500 | 2.52 | 6165.14 | G300E | 9702000 | 76.13 | G300E | 9872688 | 77.46
16 | Story13 | P1 | RC Wall - 150 mm | Wall | 40MPa | 4800 | 150 | 7200 | 3500 | 2.52 | 6165.14 | G300E | 18522000 | 145.33 | G300E | 6300000 | 49.43
17 | Story13 | P2 | RC Wall - 150 mm | Wall | 40MPa | 4800 | 150 | 7200 | 3500 | 2.52 | 6165.14 | G300E | 18522000 | 145.33 | G300E | 6300000 | 49.43
18 | Story13 | P3 | RC Wall - 150 mm | Wall | 40MPa | 4800 | 150 | 7200 | 3500 | 2.52 | 6165.14 | G300E | 20790000 | 163.13 | G300E | 6300000 | 49.43
19 | Story13 | P4 | RC Wall - 150 mm | Wall | 40MPa | 4800 | 150 | 7200 | 3500 | 2.52 | 6165.14 | G300E | 20790000 | 163.13 | G300E | 6300000 | 49.43
20 | Story14 | P1 | RC Wall - 150 mm | Wall | 40MPa | 4800 | 150 | 7200 | 3500 | 2.52 | 6165.14 | G300E | 35028000 | 274.84 | G300E | 73879008 | 579.68
21 | Story14 | P2 | RC Wall - 150 mm | Wall | 40MPa | 4800 | 150 | 7200 | 3500 | 2.52 | 6165.14 | G300E | 34776000 | 272.87 | G300E | 73648680 | 577.87
22 | Story14 | P3 | RC Wall - 150 mm | Wall | 40MPa | 4800 | 150 | 7200 | 3500 | 2.52 | 6165.14 | G300E | 28980000 | 227.39 | G300E | 67667880 | 530.95
23 | Story14 | P4 | RC Wall - 150 mm | Wall | 40MPa | 4800 | 150 | 7200 | 3500 | 2.52 | 6165.14 | G300E | 28728000 | 225.41 | G300E | 67263000 | 527.77
24 | Story15 | P1 | RC Wall - 150 mm | Wall | 40MPa | 4800 | 150 | 7200 | 3500 | 2.52 | 6165.14 | G300E | 6300000 | 49.43 | G300E | 6300000 | 49.43
25 | Story15 | P2 | RC Wall - 150 mm | Wall | 40MPa | 4800 | 150 | 7200 | 3500 | 2.52 | 6165.14 | G300E | 6300000 | 49.43 | G300E | 6300000 | 49.43
26 | Story15 | P3 | RC Wall - 150 mm | Wall | 40MPa | 4800 | 150 | 7200 | 3500 | 2.52 | 6165.14 | G300E | 6300000 | 49.43 | G300E | 6300000 | 49.43
27 | Story15 | P4 | RC Wall - 150 mm | Wall | 40MPa | 4800 | 150 | 7200 | 3500 | 2.52 | 6165.14 | G300E | 6300000 | 49.43 | G300E | 6300000 | 49.43
28 | Story16 | P1 | RC Wall - 150 mm | Wall | 40MPa | 4800 | 150 | 7200 | 3500 | 2.52 | 6165.14 | G300E | 6300000 | 49.43 | G300E | 6300000 | 49.43
29 | Story16 | P2 | RC Wall - 150 mm | Wall | 40MPa | 4800 | 150 | 7200 | 3500 | 2.52 | 6165.14 | G300E | 6300000 | 49.43 | G300E | 6300000 | 49.43
30 | Story16 | P3 | RC Wall - 150 mm | Wall | 40MPa | 4800 | 150 | 7200 | 3500 | 2.52 | 6165.14 | G300E | 6300000 | 49.43 | G300E | 6300000 | 49.43
31 | Story16 | P4 | RC Wall - 150 mm | Wall | 40MPa | 4800 | 150 | 7200 | 3500 | 2.52 | 6165.14 | G300E | 6300000 | 49.43 | G300E | 6300000 | 49.43
32 | Story17 | P1 | RC Wall - 150 mm | Wall | 40MPa | 4800 | 150 | 7200 | 3500 | 2.52 | 6165.14 | G300E | 6300000 | 49.43 | G300E | 6300000 | 49.43
33 | Story17 | P2 | RC Wall - 150 mm | Wall | 40MPa | 4800 | 150 | 7200 | 3500 | 2.52 | 6165.14 | G300E | 6300000 | 49.43 | G300E | 6300000 | 49.43
34 | Story17 | P3 | RC Wall - 150 mm | Wall | 40MPa | 4800 | 150 | 7200 | 3500 | 2.52 | 6165.14 | G300E | 6300000 | 49.43 | G300E | 6300000 | 49.43
35 | Story17 | P4 | RC Wall - 150 mm | Wall | 40MPa | 4800 | 150 | 7200 | 3500 | 2.52 | 6165.14 | G300E | 6300000 | 49.43 | G300E | 6300000 | 49.43
36 | Story18 | P1 | RC Wall - 150 mm | Wall | 40MPa | 4800 | 150 | 7200 | 3500 | 2.52 | 6165.14 | G300E | 6300000 | 49.43 | G300E | 6300000 | 49.43
37 | Story18 | P2 | RC Wall - 150 mm | Wall | 40MPa | 4800 | 150 | 7200 | 3500 | 2.52 | 6165.14 | G300E | 6300000 | 49.43 | G300E | 6300000 | 49.43
38 | Story18 | P3 | RC Wall - 150 mm | Wall | 40MPa | 4800 | 150 | 7200 | 3500 | 2.52 | 6165.14 | G300E | 6300000 | 49.43 | G300E | 6300000 | 49.43
39 | Story18 | P4 | RC Wall - 150 mm | Wall | 40MPa | 4800 | 150 | 7200 | 3500 | 2.52 | 6165.14 | G300E | 6300000 | 49.43 | G300E | 6300000 | 49.43
40 | Story19 | P1 | RC Wall - 150 mm | Wall | 40MPa | 4800 | 150 | 7200 | 3500 | 2.52 | 6165.14 | G300E | 6300000 | 49.43 | G300E | 6300000 | 49.43
41 | Story19 | P2 | RC Wall - 150 mm | Wall | 40MPa | 4800 | 150 | 7200 | 3500 | 2.52 | 6165.14 | G300E | 6300000 | 49.43 | G300E | 6300000 | 49.43
42 | Story19 | P3 | RC Wall - 150 mm | Wall | 40MPa | 4800 | 150 | 7200 | 3500 | 2.52 | 6165.14 | G300E | 6300000 | 49.43 | G300E | 6300000 | 49.43
43 | Story19 | P4 | RC Wall - 150 mm | Wall | 40MPa | 4800 | 150 | 7200 | 3500 | 2.52 | 6165.14 | G300E | 6300000 | 49.43 | G300E | 6300000 | 49.43
44 | Story2 | P1 | RC Wall - 200 mm | Wall | 40MPa | 4800 | 200 | 9600 | 3500 | 3.36 | 8220.18 | G300E | 51576000 | 404.68 | G300E | 8400000 | 65.91
45 | Story2 | P2 | RC Wall - 200 mm | Wall | 40MPa | 4800 | 200 | 9600 | 3500 | 3.36 | 8220.18 | G300E | 51576000 | 404.68 | G300E | 23480184 | 184.23
46 | Story2 | P3 | RC Wall - 200 mm | Wall | 40MPa | 4800 | 200 | 9600 | 3500 | 3.36 | 8220.18 | G300E | 55440000 | 435 | G300E | 8400000 | 65.91
47 | Story2 | P4 | RC Wall - 200 mm | Wall | 40MPa | 4800 | 200 | 9600 | 3500 | 3.36 | 8220.18 | G300E | 55440000 | 435 | G300E | 22249416 | 174.58
48 | Story20 | P1 | RC Wall - 150 mm | Wall | 40MPa | 4800 | 150 | 7200 | 3500 | 2.52 | 6165.14 | G300E | 6300000 | 49.43 | G300E | 6300000 | 49.43
49 | Story20 | P2 | RC Wall - 150 mm | Wall | 40MPa | 4800 | 150 | 7200 | 3500 | 2.52 | 6165.14 | G300E | 6300000 | 49.43 | G300E | 6300000 | 49.43
50 | Story20 | P3 | RC Wall - 150 mm | Wall | 40MPa | 4800 | 150 | 7200 | 3500 | 2.52 | 6165.14 | G300E | 6300000 | 49.43 | G300E | 6300000 | 49.43
51 | Story20 | P4 | RC Wall - 150 mm | Wall | 40MPa | 4800 | 150 | 7200 | 3500 | 2.52 | 6165.14 | G300E | 6300000 | 49.43 | G300E | 6300000 | 49.43
52 | Story21 | P1 | RC Wall - 150 mm | Wall | 40MPa | 4800 | 150 | 7200 | 3500 | 2.52 | 6165.14 | G300E | 6300000 | 49.43 | G300E | 6300000 | 49.43
53 | Story21 | P2 | RC Wall - 150 mm | Wall | 40MPa | 4800 | 150 | 7200 | 3500 | 2.52 | 6165.14 | G300E | 6300000 | 49.43 | G300E | 6300000 | 49.43
54 | Story21 | P3 | RC Wall - 150 mm | Wall | 40MPa | 4800 | 150 | 7200 | 3500 | 2.52 | 6165.14 | G300E | 6300000 | 49.43 | G300E | 6300000 | 49.43
55 | Story21 | P4 | RC Wall - 150 mm | Wall | 40MPa | 4800 | 150 | 7200 | 3500 | 2.52 | 6165.14 | G300E | 6300000 | 49.43 | G300E | 6300000 | 49.43
56 | Story22 | P1 | RC Wall - 150 mm | Wall | 40MPa | 4800 | 150 | 7200 | 3500 | 2.52 | 6165.14 | G300E | 6300000 | 49.43 | G300E | 6300000 | 49.43
57 | Story22 | P2 | RC Wall - 150 mm | Wall | 40MPa | 4800 | 150 | 7200 | 3500 | 2.52 | 6165.14 | G300E | 6300000 | 49.43 | G300E | 6300000 | 49.43
58 | Story22 | P3 | RC Wall - 150 mm | Wall | 40MPa | 4800 | 150 | 7200 | 3500 | 2.52 | 6165.14 | G300E | 6300000 | 49.43 | G300E | 6300000 | 49.43
59 | Story22 | P4 | RC Wall - 150 mm | Wall | 40MPa | 4800 | 150 | 7200 | 3500 | 2.52 | 6165.14 | G300E | 6300000 | 49.43 | G300E | 6300000 | 49.43
60 | Story23 | P1 | RC Wall - 150 mm | Wall | 40MPa | 4800 | 150 | 7200 | 3500 | 2.52 | 6165.14 | G300E | 6300000 | 49.43 | G300E | 6300000 | 49.43
61 | Story23 | P2 | RC Wall - 150 mm | Wall | 40MPa | 4800 | 150 | 7200 | 3500 | 2.52 | 6165.14 | G300E | 6300000 | 49.43 | G300E | 6300000 | 49.43
62 | Story23 | P3 | RC Wall - 150 mm | Wall | 40MPa | 4800 | 150 | 7200 | 3500 | 2.52 | 6165.14 | G300E | 6300000 | 49.43 | G300E | 6300000 | 49.43
63 | Story23 | P4 | RC Wall - 150 mm | Wall | 40MPa | 4800 | 150 | 7200 | 3500 | 2.52 | 6165.14 | G300E | 6300000 | 49.43 | G300E | 6300000 | 49.43
64 | Story24 | P1 | RC Wall - 150 mm | Wall | 40MPa | 4800 | 150 | 7200 | 3500 | 2.52 | 6165.14 | G300E | 6300000 | 49.43 | G300E | 6300000 | 49.43
65 | Story24 | P2 | RC Wall - 150 mm | Wall | 40MPa | 4800 | 150 | 7200 | 3500 | 2.52 | 6165.14 | G300E | 6300000 | 49.43 | G300E | 6300000 | 49.43
66 | Story24 | P3 | RC Wall - 150 mm | Wall | 40MPa | 4800 | 150 | 7200 | 3500 | 2.52 | 6165.14 | G300E | 7938000 | 62.28 | G300E | 6300000 | 49.43
67 | Story24 | P4 | RC Wall - 150 mm | Wall | 40MPa | 4800 | 150 | 7200 | 3500 | 2.52 | 6165.14 | G300E | 7938000 | 62.28 | G300E | 6300000 | 49.43
68 | Story25 | P1 | RC Wall - 150 mm | Wall | 40MPa | 4800 | 150 | 7200 | 3500 | 2.52 | 6165.14 | G300E | 9450000 | 74.15 | G300E | 6300000 | 49.43
69 | Story25 | P2 | RC Wall - 150 mm | Wall | 40MPa | 4800 | 150 | 7200 | 3500 | 2.52 | 6165.14 | G300E | 9450000 | 74.15 | G300E | 6300000 | 49.43
70 | Story25 | P3 | RC Wall - 150 mm | Wall | 40MPa | 4800 | 150 | 7200 | 3500 | 2.52 | 6165.14 | G300E | 11214000 | 87.99 | G300E | 6300000 | 49.43
71 | Story25 | P4 | RC Wall - 150 mm | Wall | 40MPa | 4800 | 150 | 7200 | 3500 | 2.52 | 6165.14 | G300E | 11214000 | 87.99 | G300E | 6300000 | 49.43
72 | Story26 | P1 | RC Wall - 150 mm | Wall | 40MPa | 4800 | 150 | 7200 | 3500 | 2.52 | 6165.14 | G300E | 9450000 | 74.15 | G300E | 6300000 | 49.43
73 | Story26 | P2 | RC Wall - 150 mm | Wall | 40MPa | 4800 | 150 | 7200 | 3500 | 2.52 | 6165.14 | G300E | 9450000 | 74.15 | G300E | 6300000 | 49.43
74 | Story26 | P3 | RC Wall - 150 mm | Wall | 40MPa | 4800 | 150 | 7200 | 3500 | 2.52 | 6165.14 | G300E | 9072000 | 71.18 | G300E | 6300000 | 49.43
75 | Story26 | P4 | RC Wall - 150 mm | Wall | 40MPa | 4800 | 150 | 7200 | 3500 | 2.52 | 6165.14 | G300E | 9072000 | 71.18 | G300E | 6300000 | 49.43
76 | Story3 | P1 | RC Wall - 175 mm | Wall | 40MPa | 4800 | 175 | 8400 | 3500 | 2.94 | 7192.66 | G300E | 31164000 | 244.52 | G300E | 7350000 | 57.67
77 | Story3 | P2 | RC Wall - 175 mm | Wall | 40MPa | 4800 | 175 | 8400 | 3500 | 2.94 | 7192.66 | G300E | 31311000 | 245.68 | G300E | 24254832 | 190.31
78 | Story3 | P3 | RC Wall - 175 mm | Wall | 40MPa | 4800 | 175 | 8400 | 3500 | 2.94 | 7192.66 | G300E | 34251000 | 268.75 | G300E | 7350000 | 57.67
79 | Story3 | P4 | RC Wall - 175 mm | Wall | 40MPa | 4800 | 175 | 8400 | 3500 | 2.94 | 7192.66 | G300E | 34251000 | 268.75 | G300E | 23600976 | 185.18
80 | Story4 | P1 | RC Wall - 175 mm | Wall | 40MPa | 4800 | 175 | 8400 | 3500 | 2.94 | 7192.66 | G300E | 13377000 | 104.96 | G300E | 7350000 | 57.67
81 | Story4 | P2 | RC Wall - 175 mm | Wall | 40MPa | 4800 | 175 | 8400 | 3500 | 2.94 | 7192.66 | G300E | 13377000 | 104.96 | G300E | 21319200 | 167.28
82 | Story4 | P3 | RC Wall - 175 mm | Wall | 40MPa | 4800 | 175 | 8400 | 3500 | 2.94 | 7192.66 | G300E | 15141000 | 118.8 | G300E | 7350000 | 57.67
83 | Story4 | P4 | RC Wall - 175 mm | Wall | 40MPa | 4800 | 175 | 8400 | 3500 | 2.94 | 7192.66 | G300E | 15141000 | 118.8 | G300E | 20952792 | 164.4
84 | Story5 | P1 | RC Wall - 150 mm | Wall | 40MPa | 4800 | 150 | 7200 | 3500 | 2.52 | 6165.14 | G300E | 6300000 | 49.43 | G300E | 6300000 | 49.43
85 | Story5 | P2 | RC Wall - 150 mm | Wall | 40MPa | 4800 | 150 | 7200 | 3500 | 2.52 | 6165.14 | G300E | 7812000 | 61.3 | G300E | 23843736 | 187.09
86 | Story5 | P3 | RC Wall - 150 mm | Wall | 40MPa | 4800 | 150 | 7200 | 3500 | 2.52 | 6165.14 | G300E | 6300000 | 49.43 | G300E | 6300000 | 49.43
87 | Story5 | P4 | RC Wall - 150 mm | Wall | 40MPa | 4800 | 150 | 7200 | 3500 | 2.52 | 6165.14 | G300E | 6300000 | 49.43 | G300E | 22988784 | 180.38
88 | Story6 | P1 | RC Wall - 150 mm | Wall | 40MPa | 4800 | 150 | 7200 | 3500 | 2.52 | 6165.14 | G300E | 6300000 | 49.43 | G300E | 6300000 | 49.43
89 | Story6 | P2 | RC Wall - 150 mm | Wall | 40MPa | 4800 | 150 | 7200 | 3500 | 2.52 | 6165.14 | G300E | 6300000 | 49.43 | G300E | 21330960 | 167.37
90 | Story6 | P3 | RC Wall - 150 mm | Wall | 40MPa | 4800 | 150 | 7200 | 3500 | 2.52 | 6165.14 | G300E | 6300000 | 49.43 | G300E | 6300000 | 49.43
91 | Story6 | P4 | RC Wall - 150 mm | Wall | 40MPa | 4800 | 150 | 7200 | 3500 | 2.52 | 6165.14 | G300E | 6300000 | 49.43 | G300E | 20588736 | 161.55
92 | Story7 | P1 | RC Wall - 150 mm | Wall | 40MPa | 4800 | 150 | 7200 | 3500 | 2.52 | 6165.14 | G300E | 6300000 | 49.43 | G300E | 6300000 | 49.43
93 | Story7 | P2 | RC Wall - 150 mm | Wall | 40MPa | 4800 | 150 | 7200 | 3500 | 2.52 | 6165.14 | G300E | 6300000 | 49.43 | G300E | 19215000 | 150.77
94 | Story7 | P3 | RC Wall - 150 mm | Wall | 40MPa | 4800 | 150 | 7200 | 3500 | 2.52 | 6165.14 | G300E | 6300000 | 49.43 | G300E | 6300000 | 49.43
95 | Story7 | P4 | RC Wall - 150 mm | Wall | 40MPa | 4800 | 150 | 7200 | 3500 | 2.52 | 6165.14 | G300E | 6300000 | 49.43 | G300E | 18437496 | 144.67
96 | Story8 | P1 | RC Wall - 150 mm | Wall | 40MPa | 4800 | 150 | 7200 | 3500 | 2.52 | 6165.14 | G300E | 6300000 | 49.43 | G300E | 6300000 | 49.43
97 | Story8 | P2 | RC Wall - 150 mm | Wall | 40MPa | 4800 | 150 | 7200 | 3500 | 2.52 | 6165.14 | G300E | 6300000 | 49.43 | G300E | 17152632 | 134.59
98 | Story8 | P3 | RC Wall - 150 mm | Wall | 40MPa | 4800 | 150 | 7200 | 3500 | 2.52 | 6165.14 | G300E | 6300000 | 49.43 | G300E | 6300000 | 49.43
99 | Story8 | P4 | RC Wall - 150 mm | Wall | 40MPa | 4800 | 150 | 7200 | 3500 | 2.52 | 6165.14 | G300E | 6300000 | 49.43 | G300E | 16388232 | 128.59
100 | Story9 | P1 | RC Wall - 150 mm | Wall | 40MPa | 4800 | 150 | 7200 | 3500 | 2.52 | 6165.14 | G300E | 6300000 | 49.43 | G300E | 6300000 | 49.43
101 | Story9 | P2 | RC Wall - 150 mm | Wall | 40MPa | 4800 | 150 | 7200 | 3500 | 2.52 | 6165.14 | G300E | 6300000 | 49.43 | G300E | 15199296 | 119.26
102 | Story9 | P3 | RC Wall - 150 mm | Wall | 40MPa | 4800 | 150 | 7200 | 3500 | 2.52 | 6165.14 | G300E | 6300000 | 49.43 | G300E | 6300000 | 49.43
103 | Story9 | P4 | RC Wall - 150 mm | Wall | 40MPa | 4800 | 150 | 7200 | 3500 | 2.52 | 6165.14 | G300E | 6300000 | 49.43 | G300E | 14464800 | 113.5

## Slabs
| Story | Label | Section | Structural_Element_Type | Material | Length_(mm) | Width_(mm) | Depth_(mm) | Area_(cm^2) | Volume_(m^3) | Mass_(kg) | Long._Rebar_Material | Long._Rebar_Volume_(mm^3) | Long._Rebar_Mass_(kg) | Tran._Rebar_Material | Tran._Rebar_Volume_(mm^3) | Tran._Rebar_Mass_(kg)
0 | Story1 | F1 | Slab1 | Slab | 32MPa | 24000 | 24000 | 110 | 26400 | 63.36 | 155009.17 | G300E | 486622857.14 | 3818.22 | G300E | 0 | 0
1 | Story10 | F1 | Slab1 | Slab | 32MPa | 24000 | 24000 | 110 | 26400 | 63.36 | 155009.17 | G300E | 533190857.14 | 4183.61 | G300E | 0 | 0
2 | Story11 | F1 | Slab1 | Slab | 32MPa | 24000 | 24000 | 110 | 26400 | 63.36 | 155009.17 | G300E | 523728000 | 4109.36 | G300E | 0 | 0
3 | Story12 | F1 | Slab1 | Slab | 32MPa | 24000 | 24000 | 110 | 26400 | 63.36 | 155009.17 | G300E | 513513142.86 | 4029.21 | G300E | 0 | 0
4 | Story13 | F1 | Slab1 | Slab | 32MPa | 24000 | 24000 | 110 | 26400 | 63.36 | 155009.17 | G300E | 523843428.57 | 4110.27 | G300E | 0 | 0
5 | Story14 | F1 | Slab1 | Slab | 32MPa | 24000 | 24000 | 110 | 26400 | 63.36 | 155009.17 | G300E | 526297142.86 | 4129.52 | G300E | 0 | 0
6 | Story15 | F1 | Slab1 | Slab | 32MPa | 24000 | 24000 | 110 | 26400 | 63.36 | 155009.17 | G300E | 508160000 | 3987.21 | G300E | 0 | 0
7 | Story16 | F1 | Slab1 | Slab | 32MPa | 24000 | 24000 | 110 | 26400 | 63.36 | 155009.17 | G300E | 506144000 | 3971.39 | G300E | 0 | 0
8 | Story17 | F1 | Slab1 | Slab | 32MPa | 24000 | 24000 | 110 | 26400 | 63.36 | 155009.17 | G300E | 509410285.71 | 3997.02 | G300E | 0 | 0
9 | Story18 | F1 | Slab1 | Slab | 32MPa | 24000 | 24000 | 110 | 26400 | 63.36 | 155009.17 | G300E | 505418285.71 | 3965.7 | G300E | 0 | 0
10 | Story19 | F1 | Slab1 | Slab | 32MPa | 24000 | 24000 | 110 | 26400 | 63.36 | 155009.17 | G300E | 515457142.86 | 4044.47 | G300E | 0 | 0
11 | Story2 | F1 | Slab1 | Slab | 32MPa | 24000 | 24000 | 110 | 26400 | 63.36 | 155009.17 | G300E | 500349714.29 | 3925.93 | G300E | 0 | 0
12 | Story20 | F1 | Slab1 | Slab | 32MPa | 24000 | 24000 | 110 | 26400 | 63.36 | 155009.17 | G300E | 514414857.14 | 4036.29 | G300E | 0 | 0
13 | Story21 | F1 | Slab1 | Slab | 32MPa | 24000 | 24000 | 110 | 26400 | 63.36 | 155009.17 | G300E | 530002285.71 | 4158.59 | G300E | 0 | 0
14 | Story22 | F1 | Slab1 | Slab | 32MPa | 24000 | 24000 | 110 | 26400 | 63.36 | 155009.17 | G300E | 530349714.29 | 4161.32 | G300E | 0 | 0
15 | Story23 | F1 | Slab1 | Slab | 32MPa | 24000 | 24000 | 110 | 26400 | 63.36 | 155009.17 | G300E | 532438857.14 | 4177.71 | G300E | 0 | 0
16 | Story24 | F1 | Slab1 | Slab | 32MPa | 24000 | 24000 | 110 | 26400 | 63.36 | 155009.17 | G300E | 519229714.29 | 4074.07 | G300E | 0 | 0
17 | Story25 | F1 | Slab1 | Slab | 32MPa | 24000 | 24000 | 110 | 26400 | 63.36 | 155009.17 | G300E | 540203428.57 | 4238.64 | G300E | 0 | 0
18 | Story26 | F1 | Slab1 | Slab | 32MPa | 24000 | 24000 | 110 | 26400 | 63.36 | 155009.17 | G300E | 1104045714.29 | 8662.75 | G300E | 0 | 0
19 | Story3 | F1 | Slab1 | Slab | 32MPa | 24000 | 24000 | 110 | 26400 | 63.36 | 155009.17 | G300E | 518421714.29 | 4067.73 | G300E | 0 | 0
20 | Story4 | F1 | Slab1 | Slab | 32MPa | 24000 | 24000 | 110 | 26400 | 63.36 | 155009.17 | G300E | 530070857.14 | 4159.13 | G300E | 0 | 0
21 | Story5 | F1 | Slab1 | Slab | 32MPa | 24000 | 24000 | 110 | 26400 | 63.36 | 155009.17 | G300E | 537109714.29 | 4214.36 | G300E | 0 | 0
22 | Story6 | F1 | Slab1 | Slab | 32MPa | 24000 | 24000 | 110 | 26400 | 63.36 | 155009.17 | G300E | 544720000 | 4274.08 | G300E | 0 | 0
23 | Story7 | F1 | Slab1 | Slab | 32MPa | 24000 | 24000 | 110 | 26400 | 63.36 | 155009.17 | G300E | 547083428.57 | 4292.62 | G300E | 0 | 0
24 | Story8 | F1 | Slab1 | Slab | 32MPa | 24000 | 24000 | 110 | 26400 | 63.36 | 155009.17 | G300E | 545651428.57 | 4281.38 | G300E | 0 | 0
25 | Story9 | F1 | Slab1 | Slab | 32MPa | 24000 | 24000 | 110 | 26400 | 63.36 | 155009.17 | G300E | 541049142.86 | 4245.27 | G300E | 0 | 0

## Materials by Element Type
Material | Structural_Element_Type | Width_(mm) | Depth_(mm) | Area_(cm^2) | Length_(mm) | Volume_(m^3) | Mass_(kg)
300PLUS-300 | Beam | 154920 | 292784 | 49283.2 | 6988800 | 19.36 | 185614.96
| Column | 250924 | 257080 | 174792.8 | 3010000 | 61.64 | 480019.28
32MPa | Slab | 624000 | 2860 | 686400 | 624000 | 1647.36 | 4030238.42
40MPa | Wall | 499200 | 16200 | 777600 | 364000 | 272.16 | 665835.04
G300E | Slab_Long_Rebar | 0 | 0 | 0 | 0 | 14.1869 | 111315.85
| Slab_Tran_Rebar | 0 | 0 | 0 | 0 | 0 | 0
| Wall_Long_Rebar | 0 | 0 | 0 | 0 | 1.4623 | 11473.22
| Wall_Tran_Rebar | 0 | 0 | 0 | 0 | 1.2299 | 9650.22

## Total Embodied Flows
| Embodied_Energy_(MJ) | Embodied_Water_(L) | Embodied_GHG_(kgCO2e)
Total | 35520920.367 | 38816026.851 | 3006982.125

## Total Embodied Flows per NFA
| Embodied_Energy_(MJ) | Embodied_Water_(L) | Embodied_GHG_(kgCO2e)
Total/NFA | 2470.6837 | 2699.8772 | 209.1528

## Embodied Flows By Element Type
Structural_Element_Type | Embodied_Energy_(MJ) | Embodied_Water_(L) | Embodied_GHG_(kgCO2e)
Beam | 7201860.448 | 6886315.016 | 538283.384
Column | 18624748.064 | 17808715.288 | 1392055.912
Slab | 8250607.975 | 12014940.155 | 919065.045
Wall | 1443703.88 | 2106056.392 | 157577.784