## Index
Data Item Description | Worksheet Hyperlink
Beams | Click here to access worksheet
Columns | Click here to access worksheet
Walls | Click here to access worksheet
Slabs | Click here to access worksheet
Materials by Element Type | Click here to access worksheet
Total Embodied Flows | Click here to access worksheet
Total Embodied Flows per NFA | Click here to access worksheet
Embodied Flows By Element Type | Click here to access worksheet
© James Helal 2021

## Beams
| Story | Label | Section | Structural_Element_Type | Material | Cross_Section_Type | Width_(mm) | Depth_(mm) | Area_(cm^2) | Length_(mm) | Volume_(m^3) | Mass_(kg) | Long._Rebar_Material | Long._Rebar_Volume_(mm^3) | Long._Rebar_Mass_(kg) | Tran._Rebar_Material | Tran._Rebar_Volume_(mm^3) | Tran._Rebar_Mass_(kg)
0 | Story1 | B1 | 40 MPa RC Beam (25 cm x 25 cm) | Beam | 40MPa | Concrete Rectangular | 250 | 250 | 625 | 4500 | 0.28 | 688.07 | G300E | 1411714.29 | 11.08 | G300E | 739607.14 | 5.8
1 | Story1 | B10 | 40 MPa RC Beam (25 cm x 25 cm) | Beam | 40MPa | Concrete Rectangular | 250 | 250 | 625 | 6900 | 0.43 | 1055.05 | G300E | 2437268.18 | 19.12 | G300E | 731086.36 | 5.74
2 | Story1 | B11 | 40 MPa RC Beam (25 cm x 25 cm) | Beam | 40MPa | Concrete Rectangular | 250 | 250 | 625 | 4500 | 0.28 | 688.07 | G300E | 1011214.29 | 7.93 | G300E | 739607.14 | 5.8
3 | Story1 | B12 | 40 MPa RC Beam (25 cm x 25 cm) | Beam | 40MPa | Concrete Rectangular | 250 | 250 | 625 | 4500 | 0.28 | 688.07 | G300E | 1527750 | 11.99 | G300E | 716464.29 | 5.62
4 | Story1 | B13 | 40 MPa RC Beam (25 cm x 25 cm) | Beam | 40MPa | Concrete Rectangular | 250 | 250 | 625 | 6900 | 0.43 | 1055.05 | G300E | 3195954.55 | 25.08 | G300E | 718123.77 | 5.63
5 | Story1 | B14 | 40 MPa RC Beam (25 cm x 25 cm) | Beam | 40MPa | Concrete Rectangular | 250 | 250 | 625 | 4500 | 0.28 | 688.07 | G300E | 1491428.57 | 11.7 | G300E | 107035.71 | 0.84
6 | Story1 | B15 | 40 MPa RC Beam (25 cm x 25 cm) | Beam | 40MPa | Concrete Rectangular | 250 | 250 | 625 | 6900 | 0.43 | 1055.05 | G300E | 2641759.09 | 20.73 | G300E | 672384.61 | 5.28
7 | Story1 | B16 | 40 MPa RC Beam (25 cm x 25 cm) | Beam | 40MPa | Concrete Rectangular | 250 | 250 | 625 | 4800 | 0.3 | 733.94 | G300E | 1614400 | 12.67 | G300E | 639360 | 5.02
8 | Story1 | B17 | 40 MPa RC Beam (25 cm x 25 cm) | Beam | 40MPa | Concrete Rectangular | 250 | 250 | 625 | 6900 | 0.43 | 1055.05 | G300E | 2325613.64 | 18.25 | G300E | 626645.45 | 4.92
9 | Story1 | B18 | 40 MPa RC Beam (25 cm x 25 cm) | Beam | 40MPa | Concrete Rectangular | 250 | 250 | 625 | 4800 | 0.3 | 733.94 | G300E | 1407360 | 11.04 | G300E | 745920 | 5.85
10 | Story1 | B19 | 40 MPa RC Beam (25 cm x 25 cm) | Beam | 40MPa | Concrete Rectangular | 250 | 250 | 625 | 6900 | 0.43 | 1055.05 | G300E | 2700095.45 | 21.19 | G300E | 231751.4 | 1.82
11 | Story1 | B2 | 40 MPa RC Beam (25 cm x 25 cm) | Beam | 40MPa | Concrete Rectangular | 250 | 250 | 625 | 6900 | 0.43 | 1055.05 | G300E | 2372659.09 | 18.62 | G300E | 731086.36 | 5.74
12 | Story1 | B20 | 40 MPa RC Beam (25 cm x 25 cm) | Beam | 40MPa | Concrete Rectangular | 250 | 250 | 625 | 4500 | 0.28 | 688.07 | G300E | 1467000 | 11.51 | G300E | 0 | 0
13 | Story1 | B21 | 40 MPa RC Beam (25 cm x 25 cm) | Beam | 40MPa | Concrete Rectangular | 250 | 250 | 625 | 6900 | 0.43 | 1055.05 | G300E | 3196268.18 | 25.08 | G300E | 300360.14 | 2.36
14 | Story1 | B22 | 40 MPa RC Beam (25 cm x 25 cm) | Beam | 40MPa | Concrete Rectangular | 250 | 250 | 625 | 4500 | 0.28 | 688.07 | G300E | 936000 | 7.34 | G300E | 716464.29 | 5.62
15 | Story1 | B23 | 40 MPa RC Beam (25 cm x 25 cm) | Beam | 40MPa | Concrete Rectangular | 250 | 250 | 625 | 4500 | 0.28 | 688.07 | G300E | 1529357.14 | 12 | G300E | 709714.29 | 5.57
16 | Story1 | B24 | 40 MPa RC Beam (25 cm x 25 cm) | Beam | 40MPa | Concrete Rectangular | 250 | 250 | 625 | 6900 | 0.43 | 1055.05 | G300E | 3143890.91 | 24.67 | G300E | 718123.77 | 5.63
17 | Story1 | B25 | 40 MPa RC Beam (25 cm x 25 cm) | Beam | 40MPa | Concrete Rectangular | 250 | 250 | 625 | 4500 | 0.28 | 688.07 | G300E | 1455428.57 | 11.42 | G300E | 428142.86 | 3.36
18 | Story1 | B26 | 40 MPa RC Beam (25 cm x 25 cm) | Beam | 40MPa | Concrete Rectangular | 250 | 250 | 625 | 7200 | 0.45 | 1100.92 | G300E | 2848382.61 | 22.35 | G300E | 729704.35 | 5.73
19 | Story1 | B3 | 40 MPa RC Beam (25 cm x 25 cm) | Beam | 40MPa | Concrete Rectangular | 250 | 250 | 625 | 4500 | 0.28 | 688.07 | G300E | 1694571.43 | 13.3 | G300E | 367982.68 | 2.89
20 | Story1 | B30 | 40 MPa RC Beam (25 cm x 25 cm) | Beam | 40MPa | Concrete Rectangular | 250 | 250 | 625 | 6900 | 0.43 | 1055.05 | G300E | 2721900 | 21.36 | G300E | 399600 | 3.14
21 | Story1 | B31 | 40 MPa RC Beam (25 cm x 25 cm) | Beam | 40MPa | Concrete Rectangular | 250 | 250 | 625 | 4500 | 0.28 | 688.07 | G300E | 1430357.14 | 11.22 | G300E | 428142.86 | 3.36
22 | Story1 | B32 | 40 MPa RC Beam (25 cm x 25 cm) | Beam | 40MPa | Concrete Rectangular | 250 | 250 | 625 | 6900 | 0.43 | 1055.05 | G300E | 3143890.91 | 24.67 | G300E | 300360.14 | 2.36
23 | Story1 | B33 | 40 MPa RC Beam (25 cm x 25 cm) | Beam | 40MPa | Concrete Rectangular | 250 | 250 | 625 | 4500 | 0.28 | 688.07 | G300E | 936000 | 7.34 | G300E | 709714.29 | 5.57
24 | Story1 | B34 | 40 MPa RC Beam (25 cm x 25 cm) | Beam | 40MPa | Concrete Rectangular | 250 | 250 | 625 | 4500 | 0.28 | 688.07 | G300E | 1527750 | 11.99 | G300E | 716464.29 | 5.62
25 | Story1 | B35 | 40 MPa RC Beam (25 cm x 25 cm) | Beam | 40MPa | Concrete Rectangular | 250 | 250 | 625 | 6900 | 0.43 | 1055.05 | G300E | 3143890.91 | 24.67 | G300E | 718123.77 | 5.63
26 | Story1 | B36 | 40 MPa RC Beam (25 cm x 25 cm) | Beam | 40MPa | Concrete Rectangular | 250 | 250 | 625 | 4500 | 0.28 | 688.07 | G300E | 1491750 | 11.7 | G300E | 214071.43 | 1.68
27 | Story1 | B37 | 40 MPa RC Beam (25 cm x 25 cm) | Beam | 40MPa | Concrete Rectangular | 250 | 250 | 625 | 7200 | 0.45 | 1100.92 | G300E | 2843060.87 | 22.31 | G300E | 729704.35 | 5.73
28 | Story1 | B38 | 40 MPa RC Beam (25 cm x 25 cm) | Beam | 40MPa | Concrete Rectangular | 250 | 250 | 625 | 4500 | 0.28 | 688.07 | G300E | 1465200 | 11.5 | G300E | 699300 | 5.49
29 | Story1 | B4 | 40 MPa RC Beam (25 cm x 25 cm) | Beam | 40MPa | Concrete Rectangular | 250 | 250 | 625 | 6900 | 0.43 | 1055.05 | G300E | 2077475 | 16.3 | G300E | 574425 | 4.51
30 | Story1 | B40 | 40 MPa RC Beam (25 cm x 25 cm) | Beam | 40MPa | Concrete Rectangular | 250 | 250 | 625 | 4500 | 0.28 | 688.07 | G300E | 1322400 | 10.38 | G300E | 699300 | 5.49
31 | Story1 | B41 | 40 MPa RC Beam (25 cm x 25 cm) | Beam | 40MPa | Concrete Rectangular | 250 | 250 | 625 | 6900 | 0.43 | 1055.05 | G300E | 2724600 | 21.38 | G300E | 399600 | 3.14
32 | Story1 | B42 | 40 MPa RC Beam (25 cm x 25 cm) | Beam | 40MPa | Concrete Rectangular | 250 | 250 | 625 | 4500 | 0.28 | 688.07 | G300E | 1467000 | 11.51 | G300E | 0 | 0
33 | Story1 | B43 | 40 MPa RC Beam (25 cm x 25 cm) | Beam | 40MPa | Concrete Rectangular | 250 | 250 | 625 | 6900 | 0.43 | 1055.05 | G300E | 3143890.91 | 24.67 | G300E | 300360.14 | 2.36
34 | Story1 | B44 | 40 MPa RC Beam (25 cm x 25 cm) | Beam | 40MPa | Concrete Rectangular | 250 | 250 | 625 | 4500 | 0.28 | 688.07 | G300E | 936000 | 7.34 | G300E | 716464.29 | 5.62
35 | Story1 | B45 | 40 MPa RC Beam (25 cm x 25 cm) | Beam | 40MPa | Concrete Rectangular | 250 | 250 | 625 | 4500 | 0.28 | 688.07 | G300E | 1411714.29 | 11.08 | G300E | 739607.14 | 5.8
36 | Story1 | B46 | 40 MPa RC Beam (25 cm x 25 cm) | Beam | 40MPa | Concrete Rectangular | 250 | 250 | 625 | 6900 | 0.43 | 1055.05 | G300E | 3196268.18 | 25.08 | G300E | 718123.77 | 5.63
37 | Story1 | B47 | 40 MPa RC Beam (25 cm x 25 cm) | Beam | 40MPa | Concrete Rectangular | 250 | 250 | 625 | 4500 | 0.28 | 688.07 | G300E | 1680428.57 | 13.19 | G300E | 344544.91 | 2.7
38 | Story1 | B48 | 40 MPa RC Beam (25 cm x 25 cm) | Beam | 40MPa | Concrete Rectangular | 250 | 250 | 625 | 6900 | 0.43 | 1055.05 | G300E | 2700409.09 | 21.19 | G300E | 649515.03 | 5.1
39 | Story1 | B49 | 40 MPa RC Beam (25 cm x 25 cm) | Beam | 40MPa | Concrete Rectangular | 250 | 250 | 625 | 4500 | 0.28 | 688.07 | G300E | 1638642.86 | 12.86 | G300E | 367982.68 | 2.89
40 | Story1 | B5 | 40 MPa RC Beam (25 cm x 25 cm) | Beam | 40MPa | Concrete Rectangular | 250 | 250 | 625 | 4500 | 0.28 | 688.07 | G300E | 1642178.57 | 12.89 | G300E | 344544.91 | 2.7
41 | Story1 | B50 | 40 MPa RC Beam (25 cm x 25 cm) | Beam | 40MPa | Concrete Rectangular | 250 | 250 | 625 | 6900 | 0.43 | 1055.05 | G300E | 2327809.09 | 18.26 | G300E | 626645.45 | 4.92
42 | Story1 | B51 | 40 MPa RC Beam (25 cm x 25 cm) | Beam | 40MPa | Concrete Rectangular | 250 | 250 | 625 | 4500 | 0.28 | 688.07 | G300E | 1638642.86 | 12.86 | G300E | 153911.25 | 1.21
43 | Story1 | B52 | 40 MPa RC Beam (25 cm x 25 cm) | Beam | 40MPa | Concrete Rectangular | 250 | 250 | 625 | 6900 | 0.43 | 1055.05 | G300E | 2700409.09 | 21.19 | G300E | 231751.4 | 1.82
44 | Story1 | B53 | 40 MPa RC Beam (25 cm x 25 cm) | Beam | 40MPa | Concrete Rectangular | 250 | 250 | 625 | 4500 | 0.28 | 688.07 | G300E | 1664035.71 | 13.06 | G300E | 344544.91 | 2.7
45 | Story1 | B54 | 40 MPa RC Beam (25 cm x 25 cm) | Beam | 40MPa | Concrete Rectangular | 250 | 250 | 625 | 6900 | 0.43 | 1055.05 | G300E | 3196268.18 | 25.08 | G300E | 404801.05 | 3.18
46 | Story1 | B55 | 40 MPa RC Beam (25 cm x 25 cm) | Beam | 40MPa | Concrete Rectangular | 250 | 250 | 625 | 4500 | 0.28 | 688.07 | G300E | 1011214.29 | 7.93 | G300E | 739607.14 | 5.8
47 | Story1 | B56 | 40 MPa RC Beam (25 cm x 25 cm) | Beam | 40MPa | Concrete Rectangular | 250 | 250 | 625 | 6900 | 0.43 | 1055.05 | G300E | 2372031.82 | 18.61 | G300E | 731086.36 | 5.74
48 | Story1 | B57 | 40 MPa RC Beam (25 cm x 25 cm) | Beam | 40MPa | Concrete Rectangular | 250 | 250 | 625 | 6900 | 0.43 | 1055.05 | G300E | 2079095.45 | 16.31 | G300E | 626645.45 | 4.92
49 | Story1 | B58 | 40 MPa RC Beam (25 cm x 25 cm) | Beam | 40MPa | Concrete Rectangular | 250 | 250 | 625 | 6900 | 0.43 | 1055.05 | G300E | 2107009.09 | 16.53 | G300E | 626645.45 | 4.92
50 | Story1 | B59 | 40 MPa RC Beam (25 cm x 25 cm) | Beam | 40MPa | Concrete Rectangular | 250 | 250 | 625 | 6900 | 0.43 | 1055.05 | G300E | 2079095.45 | 16.31 | G300E | 626645.45 | 4.92
51 | Story1 | B6 | 40 MPa RC Beam (25 cm x 25 cm) | Beam | 40MPa | Concrete Rectangular | 250 | 250 | 625 | 6900 | 0.43 | 1055.05 | G300E | 2106381.82 | 16.53 | G300E | 626645.45 | 4.92
52 | Story1 | B60 | 40 MPa RC Beam (25 cm x 25 cm) | Beam | 40MPa | Concrete Rectangular | 250 | 250 | 625 | 6900 | 0.43 | 1055.05 | G300E | 2437268.18 | 19.12 | G300E | 731086.36 | 5.74
53 | Story1 | B7 | 40 MPa RC Beam (25 cm x 25 cm) | Beam | 40MPa | Concrete Rectangular | 250 | 250 | 625 | 4500 | 0.28 | 688.07 | G300E | 1637678.57 | 12.85 | G300E | 153911.25 | 1.21
54 | Story1 | B8 | 40 MPa RC Beam (25 cm x 25 cm) | Beam | 40MPa | Concrete Rectangular | 250 | 250 | 625 | 6900 | 0.43 | 1055.05 | G300E | 2079095.45 | 16.31 | G300E | 626645.45 | 4.92
55 | Story1 | B9 | 40 MPa RC Beam (25 cm x 25 cm) | Beam | 40MPa | Concrete Rectangular | 250 | 250 | 625 | 4500 | 0.28 | 688.07 | G300E | 1664357.14 | 13.06 | G300E | 344544.91 | 2.7
56 | Story10 | B1 | 40 MPa RC Beam (25 cm x 25 cm) | Beam | 40MPa | Concrete Rectangular | 250 | 250 | 625 | 4562.5 | 0.29 | 697.63 | G300E | 1918205.36 | 15.05 | G300E | 819294.64 | 6.43
57 | Story10 | B10 | 40 MPa RC Beam (25 cm x 25 cm) | Beam | 40MPa | Concrete Rectangular | 250 | 250 | 625 | 6962.5 | 0.44 | 1064.6 | G300E | 3084387.5 | 24.2 | G300E | 889248.92 | 6.98
58 | Story10 | B11 | 40 MPa RC Beam (25 cm x 25 cm) | Beam | 40MPa | Concrete Rectangular | 250 | 250 | 625 | 4562.5 | 0.29 | 697.63 | G300E | 1228941.96 | 9.64 | G300E | 819294.64 | 6.43
59 | Story10 | B12 | 40 MPa RC Beam (25 cm x 25 cm) | Beam | 40MPa | Concrete Rectangular | 250 | 250 | 625 | 4562.5 | 0.29 | 697.63 | G300E | 1985339.29 | 15.58 | G300E | 798763.39 | 6.27
60 | Story10 | B13 | 40 MPa RC Beam (25 cm x 25 cm) | Beam | 40MPa | Concrete Rectangular | 250 | 250 | 625 | 6962.5 | 0.44 | 1064.6 | G300E | 3967042.61 | 31.13 | G300E | 684752.38 | 5.37
61 | Story10 | B14 | 40 MPa RC Beam (25 cm x 25 cm) | Beam | 40MPa | Concrete Rectangular | 250 | 250 | 625 | 4562.5 | 0.29 | 697.63 | G300E | 2452995.54 | 19.25 | G300E | 746187.1 | 5.85
62 | Story10 | B15 | 40 MPa RC Beam (25 cm x 25 cm) | Beam | 40MPa | Concrete Rectangular | 250 | 250 | 625 | 6962.5 | 0.44 | 1064.6 | G300E | 2683094.32 | 21.05 | G300E | 649042.67 | 5.09
63 | Story10 | B16 | 40 MPa RC Beam (25 cm x 25 cm) | Beam | 40MPa | Concrete Rectangular | 250 | 250 | 625 | 4800 | 0.3 | 733.94 | G300E | 2780800 | 21.82 | G300E | 709360.8 | 5.57
64 | Story10 | B17 | 40 MPa RC Beam (25 cm x 25 cm) | Beam | 40MPa | Concrete Rectangular | 250 | 250 | 625 | 6962.5 | 0.44 | 1064.6 | G300E | 2646699.43 | 20.77 | G300E | 692135.8 | 5.43
65 | Story10 | B18 | 40 MPa RC Beam (25 cm x 25 cm) | Beam | 40MPa | Concrete Rectangular | 250 | 250 | 625 | 4800 | 0.3 | 733.94 | G300E | 2633920 | 20.67 | G300E | 815920.8 | 6.4
66 | Story10 | B19 | 40 MPa RC Beam (25 cm x 25 cm) | Beam | 40MPa | Concrete Rectangular | 250 | 250 | 625 | 6962.5 | 0.44 | 1064.6 | G300E | 3256551.14 | 25.55 | G300E | 678475.05 | 5.32
67 | Story10 | B2 | 40 MPa RC Beam (25 cm x 25 cm) | Beam | 40MPa | Concrete Rectangular | 250 | 250 | 625 | 6962.5 | 0.44 | 1064.6 | G300E | 3084703.98 | 24.2 | G300E | 1107618.24 | 8.69
68 | Story10 | B20 | 40 MPa RC Beam (25 cm x 25 cm) | Beam | 40MPa | Concrete Rectangular | 250 | 250 | 625 | 4562.5 | 0.29 | 697.63 | G300E | 1999678.57 | 15.69 | G300E | 481615.87 | 3.78
69 | Story10 | B21 | 40 MPa RC Beam (25 cm x 25 cm) | Beam | 40MPa | Concrete Rectangular | 250 | 250 | 625 | 6962.5 | 0.44 | 1064.6 | G300E | 3967359.09 | 31.13 | G300E | 724628.52 | 5.69
70 | Story10 | B22 | 40 MPa RC Beam (25 cm x 25 cm) | Beam | 40MPa | Concrete Rectangular | 250 | 250 | 625 | 4562.5 | 0.29 | 697.63 | G300E | 1291187.5 | 10.13 | G300E | 799741.07 | 6.28
71 | Story10 | B23 | 40 MPa RC Beam (25 cm x 25 cm) | Beam | 40MPa | Concrete Rectangular | 250 | 250 | 625 | 4562.5 | 0.29 | 697.63 | G300E | 1975562.5 | 15.5 | G300E | 762589.29 | 5.98
72 | Story10 | B24 | 40 MPa RC Beam (25 cm x 25 cm) | Beam | 40MPa | Concrete Rectangular | 250 | 250 | 625 | 6962.5 | 0.44 | 1064.6 | G300E | 4219591.48 | 33.11 | G300E | 760997.29 | 5.97
73 | Story10 | B25 | 40 MPa RC Beam (25 cm x 25 cm) | Beam | 40MPa | Concrete Rectangular | 250 | 250 | 625 | 4562.5 | 0.29 | 697.63 | G300E | 1986642.86 | 15.59 | G300E | 746187.1 | 5.85
74 | Story10 | B26 | 40 MPa RC Beam (25 cm x 25 cm) | Beam | 40MPa | Concrete Rectangular | 250 | 250 | 625 | 7200 | 0.45 | 1100.92 | G300E | 3828521.74 | 30.04 | G300E | 752530.7 | 5.9
75 | Story10 | B3 | 40 MPa RC Beam (25 cm x 25 cm) | Beam | 40MPa | Concrete Rectangular | 250 | 250 | 625 | 4562.5 | 0.29 | 697.63 | G300E | 2566406.25 | 20.14 | G300E | 529142.46 | 4.15
76 | Story10 | B30 | 40 MPa RC Beam (25 cm x 25 cm) | Beam | 40MPa | Concrete Rectangular | 250 | 250 | 625 | 6962.5 | 0.44 | 1064.6 | G300E | 3692849.46 | 28.98 | G300E | 727707.63 | 5.71
77 | Story10 | B31 | 40 MPa RC Beam (25 cm x 25 cm) | Beam | 40MPa | Concrete Rectangular | 250 | 250 | 625 | 4562.5 | 0.29 | 697.63 | G300E | 1632723.21 | 12.81 | G300E | 651133.93 | 5.11
78 | Story10 | B32 | 40 MPa RC Beam (25 cm x 25 cm) | Beam | 40MPa | Concrete Rectangular | 250 | 250 | 625 | 6962.5 | 0.44 | 1064.6 | G300E | 4219907.95 | 33.11 | G300E | 747705.25 | 5.87
79 | Story10 | B33 | 40 MPa RC Beam (25 cm x 25 cm) | Beam | 40MPa | Concrete Rectangular | 250 | 250 | 625 | 4562.5 | 0.29 | 697.63 | G300E | 1417633.93 | 11.12 | G300E | 762589.29 | 5.98
80 | Story10 | B34 | 40 MPa RC Beam (25 cm x 25 cm) | Beam | 40MPa | Concrete Rectangular | 250 | 250 | 625 | 4562.5 | 0.29 | 697.63 | G300E | 1985339.29 | 15.58 | G300E | 798763.39 | 6.27
81 | Story10 | B35 | 40 MPa RC Beam (25 cm x 25 cm) | Beam | 40MPa | Concrete Rectangular | 250 | 250 | 625 | 6962.5 | 0.44 | 1064.6 | G300E | 4219907.95 | 33.11 | G300E | 760997.29 | 5.97
82 | Story10 | B36 | 40 MPa RC Beam (25 cm x 25 cm) | Beam | 40MPa | Concrete Rectangular | 250 | 250 | 625 | 4562.5 | 0.29 | 697.63 | G300E | 2453321.43 | 19.25 | G300E | 746187.1 | 5.85
83 | Story10 | B37 | 40 MPa RC Beam (25 cm x 25 cm) | Beam | 40MPa | Concrete Rectangular | 250 | 250 | 625 | 7200 | 0.45 | 1100.92 | G300E | 3824765.22 | 30.01 | G300E | 752530.7 | 5.9
84 | Story10 | B38 | 40 MPa RC Beam (25 cm x 25 cm) | Beam | 40MPa | Concrete Rectangular | 250 | 250 | 625 | 4562.5 | 0.29 | 697.63 | G300E | 2625566.67 | 20.6 | G300E | 797728.79 | 6.26
85 | Story10 | B4 | 40 MPa RC Beam (25 cm x 25 cm) | Beam | 40MPa | Concrete Rectangular | 250 | 250 | 625 | 6962.5 | 0.44 | 1064.6 | G300E | 2603394.79 | 20.43 | G300E | 948640.62 | 7.44
86 | Story10 | B40 | 40 MPa RC Beam (25 cm x 25 cm) | Beam | 40MPa | Concrete Rectangular | 250 | 250 | 625 | 4562.5 | 0.29 | 697.63 | G300E | 2508462.5 | 19.68 | G300E | 775549.72 | 6.09
87 | Story10 | B41 | 40 MPa RC Beam (25 cm x 25 cm) | Beam | 40MPa | Concrete Rectangular | 250 | 250 | 625 | 6962.5 | 0.44 | 1064.6 | G300E | 3698601.09 | 29.02 | G300E | 727707.63 | 5.71
88 | Story10 | B42 | 40 MPa RC Beam (25 cm x 25 cm) | Beam | 40MPa | Concrete Rectangular | 250 | 250 | 625 | 4562.5 | 0.29 | 697.63 | G300E | 2000330.36 | 15.7 | G300E | 698660.51 | 5.48
89 | Story10 | B43 | 40 MPa RC Beam (25 cm x 25 cm) | Beam | 40MPa | Concrete Rectangular | 250 | 250 | 625 | 6962.5 | 0.44 | 1064.6 | G300E | 4219907.95 | 33.11 | G300E | 747705.25 | 5.87
90 | Story10 | B44 | 40 MPa RC Beam (25 cm x 25 cm) | Beam | 40MPa | Concrete Rectangular | 250 | 250 | 625 | 4562.5 | 0.29 | 697.63 | G300E | 1291187.5 | 10.13 | G300E | 798763.39 | 6.27
91 | Story10 | B45 | 40 MPa RC Beam (25 cm x 25 cm) | Beam | 40MPa | Concrete Rectangular | 250 | 250 | 625 | 4562.5 | 0.29 | 697.63 | G300E | 1918205.36 | 15.05 | G300E | 819294.64 | 6.43
92 | Story10 | B46 | 40 MPa RC Beam (25 cm x 25 cm) | Beam | 40MPa | Concrete Rectangular | 250 | 250 | 625 | 6962.5 | 0.44 | 1064.6 | G300E | 3967359.09 | 31.13 | G300E | 684752.38 | 5.37
93 | Story10 | B47 | 40 MPa RC Beam (25 cm x 25 cm) | Beam | 40MPa | Concrete Rectangular | 250 | 250 | 625 | 4562.5 | 0.29 | 697.63 | G300E | 2545549.11 | 19.97 | G300E | 746187.1 | 5.85
94 | Story10 | B48 | 40 MPa RC Beam (25 cm x 25 cm) | Beam | 40MPa | Concrete Rectangular | 250 | 250 | 625 | 6962.5 | 0.44 | 1064.6 | G300E | 3272375 | 25.68 | G300E | 649042.67 | 5.09
95 | Story10 | B49 | 40 MPa RC Beam (25 cm x 25 cm) | Beam | 40MPa | Concrete Rectangular | 250 | 250 | 625 | 4562.5 | 0.29 | 697.63 | G300E | 2457883.93 | 19.29 | G300E | 746187.1 | 5.85
96 | Story10 | B5 | 40 MPa RC Beam (25 cm x 25 cm) | Beam | 40MPa | Concrete Rectangular | 250 | 250 | 625 | 4562.5 | 0.29 | 697.63 | G300E | 2460165.18 | 19.3 | G300E | 746187.1 | 5.85
97 | Story10 | B50 | 40 MPa RC Beam (25 cm x 25 cm) | Beam | 40MPa | Concrete Rectangular | 250 | 250 | 625 | 6962.5 | 0.44 | 1064.6 | G300E | 2716640.91 | 21.32 | G300E | 696882.95 | 5.47
98 | Story10 | B51 | 40 MPa RC Beam (25 cm x 25 cm) | Beam | 40MPa | Concrete Rectangular | 250 | 250 | 625 | 4562.5 | 0.29 | 697.63 | G300E | 2379995.54 | 18.67 | G300E | 746187.1 | 5.85
99 | Story10 | B52 | 40 MPa RC Beam (25 cm x 25 cm) | Beam | 40MPa | Concrete Rectangular | 250 | 250 | 625 | 6962.5 | 0.44 | 1064.6 | G300E | 3272058.52 | 25.67 | G300E | 678475.05 | 5.32
100 | Story10 | B53 | 40 MPa RC Beam (25 cm x 25 cm) | Beam | 40MPa | Concrete Rectangular | 250 | 250 | 625 | 4562.5 | 0.29 | 697.63 | G300E | 2226174.11 | 17.47 | G300E | 722423.81 | 5.67
101 | Story10 | B54 | 40 MPa RC Beam (25 cm x 25 cm) | Beam | 40MPa | Concrete Rectangular | 250 | 250 | 625 | 6962.5 | 0.44 | 1064.6 | G300E | 3967042.61 | 31.13 | G300E | 724628.52 | 5.69
102 | Story10 | B55 | 40 MPa RC Beam (25 cm x 25 cm) | Beam | 40MPa | Concrete Rectangular | 250 | 250 | 625 | 4562.5 | 0.29 | 697.63 | G300E | 1228941.96 | 9.64 | G300E | 819294.64 | 6.43
103 | Story10 | B56 | 40 MPa RC Beam (25 cm x 25 cm) | Beam | 40MPa | Concrete Rectangular | 250 | 250 | 625 | 6962.5 | 0.44 | 1064.6 | G300E | 3150214.77 | 24.72 | G300E | 1105719.37 | 8.68
104 | Story10 | B57 | 40 MPa RC Beam (25 cm x 25 cm) | Beam | 40MPa | Concrete Rectangular | 250 | 250 | 625 | 6962.5 | 0.44 | 1064.6 | G300E | 2759365.34 | 21.65 | G300E | 979813.64 | 7.69
105 | Story10 | B58 | 40 MPa RC Beam (25 cm x 25 cm) | Beam | 40MPa | Concrete Rectangular | 250 | 250 | 625 | 6962.5 | 0.44 | 1064.6 | G300E | 2687525 | 21.09 | G300E | 1159256.25 | 9.1
106 | Story10 | B59 | 40 MPa RC Beam (25 cm x 25 cm) | Beam | 40MPa | Concrete Rectangular | 250 | 250 | 625 | 6962.5 | 0.44 | 1064.6 | G300E | 2759681.82 | 21.65 | G300E | 843095.45 | 6.62
107 | Story10 | B6 | 40 MPa RC Beam (25 cm x 25 cm) | Beam | 40MPa | Concrete Rectangular | 250 | 250 | 625 | 6962.5 | 0.44 | 1064.6 | G300E | 2551756.25 | 20.02 | G300E | 1159256.25 | 9.1
108 | Story10 | B60 | 40 MPa RC Beam (25 cm x 25 cm) | Beam | 40MPa | Concrete Rectangular | 250 | 250 | 625 | 6962.5 | 0.44 | 1064.6 | G300E | 3150214.77 | 24.72 | G300E | 889248.92 | 6.98
109 | Story10 | B7 | 40 MPa RC Beam (25 cm x 25 cm) | Beam | 40MPa | Concrete Rectangular | 250 | 250 | 625 | 4562.5 | 0.29 | 697.63 | G300E | 2378691.96 | 18.66 | G300E | 746187.1 | 5.85
110 | Story10 | B8 | 40 MPa RC Beam (25 cm x 25 cm) | Beam | 40MPa | Concrete Rectangular | 250 | 250 | 625 | 6962.5 | 0.44 | 1064.6 | G300E | 2622963.64 | 20.58 | G300E | 843095.45 | 6.62
111 | Story10 | B9 | 40 MPa RC Beam (25 cm x 25 cm) | Beam | 40MPa | Concrete Rectangular | 250 | 250 | 625 | 4562.5 | 0.29 | 697.63 | G300E | 2226174.11 | 17.47 | G300E | 613901.48 | 4.82
112 | Story11 | B1 | 40 MPa RC Beam (25 cm x 25 cm) | Beam | 40MPa | Concrete Rectangular | 250 | 250 | 625 | 4575 | 0.29 | 699.54 | G300E | 1689155.36 | 13.25 | G300E | 777423.21 | 6.1
113 | Story11 | B10 | 40 MPa RC Beam (25 cm x 25 cm) | Beam | 40MPa | Concrete Rectangular | 250 | 250 | 625 | 6975 | 0.44 | 1066.51 | G300E | 2627355.68 | 20.62 | G300E | 844609.09 | 6.63
114 | Story11 | B11 | 40 MPa RC Beam (25 cm x 25 cm) | Beam | 40MPa | Concrete Rectangular | 250 | 250 | 625 | 4575 | 0.29 | 699.54 | G300E | 1120875 | 8.79 | G300E | 777423.21 | 6.1
115 | Story11 | B12 | 40 MPa RC Beam (25 cm x 25 cm) | Beam | 40MPa | Concrete Rectangular | 250 | 250 | 625 | 4575 | 0.29 | 699.54 | G300E | 1665626.79 | 13.07 | G300E | 740169.64 | 5.81
116 | Story11 | B13 | 40 MPa RC Beam (25 cm x 25 cm) | Beam | 40MPa | Concrete Rectangular | 250 | 250 | 625 | 6975 | 0.44 | 1066.51 | G300E | 4082277.27 | 32.03 | G300E | 669000.78 | 5.25
117 | Story11 | B14 | 40 MPa RC Beam (25 cm x 25 cm) | Beam | 40MPa | Concrete Rectangular | 250 | 250 | 625 | 4575 | 0.29 | 699.54 | G300E | 2435860.71 | 19.11 | G300E | 724403.05 | 5.68
118 | Story11 | B15 | 40 MPa RC Beam (25 cm x 25 cm) | Beam | 40MPa | Concrete Rectangular | 250 | 250 | 625 | 6975 | 0.44 | 1066.51 | G300E | 2690447.73 | 21.11 | G300E | 645452.23 | 5.06
119 | Story11 | B16 | 40 MPa RC Beam (25 cm x 25 cm) | Beam | 40MPa | Concrete Rectangular | 250 | 250 | 625 | 4800 | 0.3 | 733.94 | G300E | 2654400 | 20.83 | G300E | 709360.8 | 5.57
120 | Story11 | B17 | 40 MPa RC Beam (25 cm x 25 cm) | Beam | 40MPa | Concrete Rectangular | 250 | 250 | 625 | 6975 | 0.44 | 1066.51 | G300E | 2701861.36 | 21.2 | G300E | 650577.27 | 5.1
121 | Story11 | B18 | 40 MPa RC Beam (25 cm x 25 cm) | Beam | 40MPa | Concrete Rectangular | 250 | 250 | 625 | 4800 | 0.3 | 733.94 | G300E | 2457600 | 19.28 | G300E | 792587.2 | 6.22
122 | Story11 | B19 | 40 MPa RC Beam (25 cm x 25 cm) | Beam | 40MPa | Concrete Rectangular | 250 | 250 | 625 | 6975 | 0.44 | 1066.51 | G300E | 3280786.36 | 25.74 | G300E | 679693.14 | 5.33
123 | Story11 | B2 | 40 MPa RC Beam (25 cm x 25 cm) | Beam | 40MPa | Concrete Rectangular | 250 | 250 | 625 | 6975 | 0.44 | 1066.51 | G300E | 2627672.73 | 20.62 | G300E | 884556.82 | 6.94
124 | Story11 | B20 | 40 MPa RC Beam (25 cm x 25 cm) | Beam | 40MPa | Concrete Rectangular | 250 | 250 | 625 | 4575 | 0.29 | 699.54 | G300E | 1946335.71 | 15.27 | G300E | 482935.37 | 3.79
125 | Story11 | B21 | 40 MPa RC Beam (25 cm x 25 cm) | Beam | 40MPa | Concrete Rectangular | 250 | 250 | 625 | 6975 | 0.44 | 1066.51 | G300E | 4016331.82 | 31.51 | G300E | 703252 | 5.52
126 | Story11 | B22 | 40 MPa RC Beam (25 cm x 25 cm) | Beam | 40MPa | Concrete Rectangular | 250 | 250 | 625 | 4575 | 0.29 | 699.54 | G300E | 1098980.36 | 8.62 | G300E | 740169.64 | 5.81
127 | Story11 | B23 | 40 MPa RC Beam (25 cm x 25 cm) | Beam | 40MPa | Concrete Rectangular | 250 | 250 | 625 | 4575 | 0.29 | 699.54 | G300E | 1659417.86 | 13.02 | G300E | 696053.57 | 5.46
128 | Story11 | B24 | 40 MPa RC Beam (25 cm x 25 cm) | Beam | 40MPa | Concrete Rectangular | 250 | 250 | 625 | 6975 | 0.44 | 1066.51 | G300E | 4333060.23 | 34 | G300E | 753803.31 | 5.91
129 | Story11 | B25 | 40 MPa RC Beam (25 cm x 25 cm) | Beam | 40MPa | Concrete Rectangular | 250 | 250 | 625 | 4575 | 0.29 | 699.54 | G300E | 1952871.43 | 15.32 | G300E | 748231.45 | 5.87
130 | Story11 | B26 | 40 MPa RC Beam (25 cm x 25 cm) | Beam | 40MPa | Concrete Rectangular | 250 | 250 | 625 | 7200 | 0.45 | 1100.92 | G300E | 3840104.35 | 30.13 | G300E | 752530.7 | 5.9
131 | Story11 | B3 | 40 MPa RC Beam (25 cm x 25 cm) | Beam | 40MPa | Concrete Rectangular | 250 | 250 | 625 | 4575 | 0.29 | 699.54 | G300E | 2530628.57 | 19.86 | G300E | 530592.16 | 4.16
132 | Story11 | B30 | 40 MPa RC Beam (25 cm x 25 cm) | Beam | 40MPa | Concrete Rectangular | 250 | 250 | 625 | 6975 | 0.44 | 1066.51 | G300E | 3709790.22 | 29.11 | G300E | 729014.11 | 5.72
133 | Story11 | B31 | 40 MPa RC Beam (25 cm x 25 cm) | Beam | 40MPa | Concrete Rectangular | 250 | 250 | 625 | 4575 | 0.29 | 699.54 | G300E | 1481319.64 | 11.62 | G300E | 652917.86 | 5.12
134 | Story11 | B32 | 40 MPa RC Beam (25 cm x 25 cm) | Beam | 40MPa | Concrete Rectangular | 250 | 250 | 625 | 6975 | 0.44 | 1066.51 | G300E | 4333377.27 | 34 | G300E | 749047.63 | 5.88
135 | Story11 | B33 | 40 MPa RC Beam (25 cm x 25 cm) | Beam | 40MPa | Concrete Rectangular | 250 | 250 | 625 | 4575 | 0.29 | 699.54 | G300E | 1094732.14 | 8.59 | G300E | 696053.57 | 5.46
136 | Story11 | B34 | 40 MPa RC Beam (25 cm x 25 cm) | Beam | 40MPa | Concrete Rectangular | 250 | 250 | 625 | 4575 | 0.29 | 699.54 | G300E | 1665626.79 | 13.07 | G300E | 740169.64 | 5.81
137 | Story11 | B35 | 40 MPa RC Beam (25 cm x 25 cm) | Beam | 40MPa | Concrete Rectangular | 250 | 250 | 625 | 6975 | 0.44 | 1066.51 | G300E | 4333694.32 | 34 | G300E | 754754.45 | 5.92
138 | Story11 | B36 | 40 MPa RC Beam (25 cm x 25 cm) | Beam | 40MPa | Concrete Rectangular | 250 | 250 | 625 | 4575 | 0.29 | 699.54 | G300E | 2436187.5 | 19.12 | G300E | 724403.05 | 5.68
139 | Story11 | B37 | 40 MPa RC Beam (25 cm x 25 cm) | Beam | 40MPa | Concrete Rectangular | 250 | 250 | 625 | 7200 | 0.45 | 1100.92 | G300E | 3835408.7 | 30.09 | G300E | 752530.7 | 5.9
140 | Story11 | B38 | 40 MPa RC Beam (25 cm x 25 cm) | Beam | 40MPa | Concrete Rectangular | 250 | 250 | 625 | 4575 | 0.29 | 699.54 | G300E | 2459215 | 19.3 | G300E | 777674.51 | 6.1
141 | Story11 | B4 | 40 MPa RC Beam (25 cm x 25 cm) | Beam | 40MPa | Concrete Rectangular | 250 | 250 | 625 | 6975 | 0.44 | 1066.51 | G300E | 2213690.62 | 17.37 | G300E | 809100 | 6.35
142 | Story11 | B40 | 40 MPa RC Beam (25 cm x 25 cm) | Beam | 40MPa | Concrete Rectangular | 250 | 250 | 625 | 4575 | 0.29 | 699.54 | G300E | 2346670 | 18.41 | G300E | 755434.68 | 5.93
143 | Story11 | B41 | 40 MPa RC Beam (25 cm x 25 cm) | Beam | 40MPa | Concrete Rectangular | 250 | 250 | 625 | 6975 | 0.44 | 1066.51 | G300E | 3715855.43 | 29.16 | G300E | 729014.11 | 5.72
144 | Story11 | B42 | 40 MPa RC Beam (25 cm x 25 cm) | Beam | 40MPa | Concrete Rectangular | 250 | 250 | 625 | 4575 | 0.29 | 699.54 | G300E | 1946008.93 | 15.27 | G300E | 700574.65 | 5.5
145 | Story11 | B43 | 40 MPa RC Beam (25 cm x 25 cm) | Beam | 40MPa | Concrete Rectangular | 250 | 250 | 625 | 6975 | 0.44 | 1066.51 | G300E | 4333377.27 | 34 | G300E | 749047.63 | 5.88
146 | Story11 | B44 | 40 MPa RC Beam (25 cm x 25 cm) | Beam | 40MPa | Concrete Rectangular | 250 | 250 | 625 | 4575 | 0.29 | 699.54 | G300E | 1098980.36 | 8.62 | G300E | 740169.64 | 5.81
147 | Story11 | B45 | 40 MPa RC Beam (25 cm x 25 cm) | Beam | 40MPa | Concrete Rectangular | 250 | 250 | 625 | 4575 | 0.29 | 699.54 | G300E | 1689155.36 | 13.25 | G300E | 777423.21 | 6.1
148 | Story11 | B46 | 40 MPa RC Beam (25 cm x 25 cm) | Beam | 40MPa | Concrete Rectangular | 250 | 250 | 625 | 6975 | 0.44 | 1066.51 | G300E | 4081960.23 | 32.03 | G300E | 669007.92 | 5.25
149 | Story11 | B47 | 40 MPa RC Beam (25 cm x 25 cm) | Beam | 40MPa | Concrete Rectangular | 250 | 250 | 625 | 4575 | 0.29 | 699.54 | G300E | 2507426.79 | 19.67 | G300E | 748231.45 | 5.87
150 | Story11 | B48 | 40 MPa RC Beam (25 cm x 25 cm) | Beam | 40MPa | Concrete Rectangular | 250 | 250 | 625 | 6975 | 0.44 | 1066.51 | G300E | 3294419.32 | 25.85 | G300E | 645452.23 | 5.06
151 | Story11 | B49 | 40 MPa RC Beam (25 cm x 25 cm) | Beam | 40MPa | Concrete Rectangular | 250 | 250 | 625 | 4575 | 0.29 | 699.54 | G300E | 2465598.21 | 19.35 | G300E | 748231.45 | 5.87
152 | Story11 | B5 | 40 MPa RC Beam (25 cm x 25 cm) | Beam | 40MPa | Concrete Rectangular | 250 | 250 | 625 | 4575 | 0.29 | 699.54 | G300E | 2467558.93 | 19.36 | G300E | 748231.45 | 5.87
153 | Story11 | B50 | 40 MPa RC Beam (25 cm x 25 cm) | Beam | 40MPa | Concrete Rectangular | 250 | 250 | 625 | 6975 | 0.44 | 1066.51 | G300E | 2705031.82 | 21.22 | G300E | 655332.95 | 5.14
154 | Story11 | B51 | 40 MPa RC Beam (25 cm x 25 cm) | Beam | 40MPa | Concrete Rectangular | 250 | 250 | 625 | 4575 | 0.29 | 699.54 | G300E | 2250900 | 17.66 | G300E | 748231.45 | 5.87
155 | Story11 | B52 | 40 MPa RC Beam (25 cm x 25 cm) | Beam | 40MPa | Concrete Rectangular | 250 | 250 | 625 | 6975 | 0.44 | 1066.51 | G300E | 3294419.32 | 25.85 | G300E | 679693.14 | 5.33
156 | Story11 | B53 | 40 MPa RC Beam (25 cm x 25 cm) | Beam | 40MPa | Concrete Rectangular | 250 | 250 | 625 | 4575 | 0.29 | 699.54 | G300E | 2298283.93 | 18.03 | G300E | 724403.05 | 5.68
157 | Story11 | B54 | 40 MPa RC Beam (25 cm x 25 cm) | Beam | 40MPa | Concrete Rectangular | 250 | 250 | 625 | 6975 | 0.44 | 1066.51 | G300E | 4082277.27 | 32.03 | G300E | 703251.2 | 5.52
158 | Story11 | B55 | 40 MPa RC Beam (25 cm x 25 cm) | Beam | 40MPa | Concrete Rectangular | 250 | 250 | 625 | 4575 | 0.29 | 699.54 | G300E | 1120875 | 8.79 | G300E | 777423.21 | 6.1
159 | Story11 | B56 | 40 MPa RC Beam (25 cm x 25 cm) | Beam | 40MPa | Concrete Rectangular | 250 | 250 | 625 | 6975 | 0.44 | 1066.51 | G300E | 2627355.68 | 20.62 | G300E | 881703.41 | 6.92
160 | Story11 | B57 | 40 MPa RC Beam (25 cm x 25 cm) | Beam | 40MPa | Concrete Rectangular | 250 | 250 | 625 | 6975 | 0.44 | 1066.51 | G300E | 2290653.41 | 17.97 | G300E | 844609.09 | 6.63
161 | Story11 | B58 | 40 MPa RC Beam (25 cm x 25 cm) | Beam | 40MPa | Concrete Rectangular | 250 | 250 | 625 | 6975 | 0.44 | 1066.51 | G300E | 2160981.82 | 16.96 | G300E | 844609.09 | 6.63
162 | Story11 | B59 | 40 MPa RC Beam (25 cm x 25 cm) | Beam | 40MPa | Concrete Rectangular | 250 | 250 | 625 | 6975 | 0.44 | 1066.51 | G300E | 2290653.41 | 17.97 | G300E | 844609.09 | 6.63
163 | Story11 | B6 | 40 MPa RC Beam (25 cm x 25 cm) | Beam | 40MPa | Concrete Rectangular | 250 | 250 | 625 | 6975 | 0.44 | 1066.51 | G300E | 2160664.77 | 16.95 | G300E | 844609.09 | 6.63
164 | Story11 | B60 | 40 MPa RC Beam (25 cm x 25 cm) | Beam | 40MPa | Concrete Rectangular | 250 | 250 | 625 | 6975 | 0.44 | 1066.51 | G300E | 2627355.68 | 20.62 | G300E | 844609.09 | 6.63
165 | Story11 | B7 | 40 MPa RC Beam (25 cm x 25 cm) | Beam | 40MPa | Concrete Rectangular | 250 | 250 | 625 | 4575 | 0.29 | 699.54 | G300E | 2249592.86 | 17.65 | G300E | 748231.45 | 5.87
166 | Story11 | B8 | 40 MPa RC Beam (25 cm x 25 cm) | Beam | 40MPa | Concrete Rectangular | 250 | 250 | 625 | 6975 | 0.44 | 1066.51 | G300E | 2225342.05 | 17.46 | G300E | 844609.09 | 6.63
167 | Story11 | B9 | 40 MPa RC Beam (25 cm x 25 cm) | Beam | 40MPa | Concrete Rectangular | 250 | 250 | 625 | 4575 | 0.29 | 699.54 | G300E | 2298283.93 | 18.03 | G300E | 615583.41 | 4.83
168 | Story12 | B1 | 40 MPa RC Beam (25 cm x 25 cm) | Beam | 40MPa | Concrete Rectangular | 250 | 250 | 625 | 4575 | 0.29 | 699.54 | G300E | 1671835.71 | 13.12 | G300E | 767619.64 | 6.02
169 | Story12 | B10 | 40 MPa RC Beam (25 cm x 25 cm) | Beam | 40MPa | Concrete Rectangular | 250 | 250 | 625 | 6975 | 0.44 | 1066.51 | G300E | 2641622.73 | 20.73 | G300E | 844609.09 | 6.63
170 | Story12 | B11 | 40 MPa RC Beam (25 cm x 25 cm) | Beam | 40MPa | Concrete Rectangular | 250 | 250 | 625 | 4575 | 0.29 | 699.54 | G300E | 1048982.14 | 8.23 | G300E | 768600 | 6.03
171 | Story12 | B12 | 40 MPa RC Beam (25 cm x 25 cm) | Beam | 40MPa | Concrete Rectangular | 250 | 250 | 625 | 4575 | 0.29 | 699.54 | G300E | 1648307.14 | 12.93 | G300E | 724483.93 | 5.68
172 | Story12 | B13 | 40 MPa RC Beam (25 cm x 25 cm) | Beam | 40MPa | Concrete Rectangular | 250 | 250 | 625 | 6975 | 0.44 | 1066.51 | G300E | 4048670.45 | 31.77 | G300E | 687593.12 | 5.4
173 | Story12 | B14 | 40 MPa RC Beam (25 cm x 25 cm) | Beam | 40MPa | Concrete Rectangular | 250 | 250 | 625 | 4575 | 0.29 | 699.54 | G300E | 2382267.86 | 18.69 | G300E | 724403.05 | 5.68
174 | Story12 | B15 | 40 MPa RC Beam (25 cm x 25 cm) | Beam | 40MPa | Concrete Rectangular | 250 | 250 | 625 | 6975 | 0.44 | 1066.51 | G300E | 2606747.73 | 20.45 | G300E | 667328.37 | 5.24
175 | Story12 | B16 | 40 MPa RC Beam (25 cm x 25 cm) | Beam | 40MPa | Concrete Rectangular | 250 | 250 | 625 | 4800 | 0.3 | 733.94 | G300E | 2452800 | 19.25 | G300E | 709360.8 | 5.57
176 | Story12 | B17 | 40 MPa RC Beam (25 cm x 25 cm) | Beam | 40MPa | Concrete Rectangular | 250 | 250 | 625 | 6975 | 0.44 | 1066.51 | G300E | 2757661.36 | 21.64 | G300E | 633456.82 | 4.97
177 | Story12 | B18 | 40 MPa RC Beam (25 cm x 25 cm) | Beam | 40MPa | Concrete Rectangular | 250 | 250 | 625 | 4800 | 0.3 | 733.94 | G300E | 2287680 | 17.95 | G300E | 769253.6 | 6.04
178 | Story12 | B19 | 40 MPa RC Beam (25 cm x 25 cm) | Beam | 40MPa | Concrete Rectangular | 250 | 250 | 625 | 6975 | 0.44 | 1066.51 | G300E | 3202793.18 | 25.13 | G300E | 679693.14 | 5.33
179 | Story12 | B2 | 40 MPa RC Beam (25 cm x 25 cm) | Beam | 40MPa | Concrete Rectangular | 250 | 250 | 625 | 6975 | 0.44 | 1066.51 | G300E | 2575994.32 | 20.21 | G300E | 969207.95 | 7.6
180 | Story12 | B20 | 40 MPa RC Beam (25 cm x 25 cm) | Beam | 40MPa | Concrete Rectangular | 250 | 250 | 625 | 4575 | 0.29 | 699.54 | G300E | 1945355.36 | 15.26 | G300E | 482935.37 | 3.79
181 | Story12 | B21 | 40 MPa RC Beam (25 cm x 25 cm) | Beam | 40MPa | Concrete Rectangular | 250 | 250 | 625 | 6975 | 0.44 | 1066.51 | G300E | 3917096.59 | 30.73 | G300E | 702811.3 | 5.51
182 | Story12 | B22 | 40 MPa RC Beam (25 cm x 25 cm) | Beam | 40MPa | Concrete Rectangular | 250 | 250 | 625 | 4575 | 0.29 | 699.54 | G300E | 1027087.5 | 8.06 | G300E | 724483.93 | 5.68
183 | Story12 | B23 | 40 MPa RC Beam (25 cm x 25 cm) | Beam | 40MPa | Concrete Rectangular | 250 | 250 | 625 | 4575 | 0.29 | 699.54 | G300E | 1640464.29 | 12.87 | G300E | 670564.29 | 5.26
184 | Story12 | B24 | 40 MPa RC Beam (25 cm x 25 cm) | Beam | 40MPa | Concrete Rectangular | 250 | 250 | 625 | 6975 | 0.44 | 1066.51 | G300E | 4325768.18 | 33.94 | G300E | 749047.63 | 5.88
185 | Story12 | B25 | 40 MPa RC Beam (25 cm x 25 cm) | Beam | 40MPa | Concrete Rectangular | 250 | 250 | 625 | 4575 | 0.29 | 699.54 | G300E | 1897317.86 | 14.89 | G300E | 652917.86 | 5.12
186 | Story12 | B26 | 40 MPa RC Beam (25 cm x 25 cm) | Beam | 40MPa | Concrete Rectangular | 250 | 250 | 625 | 7200 | 0.45 | 1100.92 | G300E | 3840104.35 | 30.13 | G300E | 752530.7 | 5.9
187 | Story12 | B3 | 40 MPa RC Beam (25 cm x 25 cm) | Beam | 40MPa | Concrete Rectangular | 250 | 250 | 625 | 4575 | 0.29 | 699.54 | G300E | 2494355.36 | 19.57 | G300E | 530592.16 | 4.16
188 | Story12 | B30 | 40 MPa RC Beam (25 cm x 25 cm) | Beam | 40MPa | Concrete Rectangular | 250 | 250 | 625 | 6975 | 0.44 | 1066.51 | G300E | 3710093.48 | 29.11 | G300E | 729014.11 | 5.72
189 | Story12 | B31 | 40 MPa RC Beam (25 cm x 25 cm) | Beam | 40MPa | Concrete Rectangular | 250 | 250 | 625 | 4575 | 0.29 | 699.54 | G300E | 1480992.86 | 11.62 | G300E | 652917.86 | 5.12
190 | Story12 | B32 | 40 MPa RC Beam (25 cm x 25 cm) | Beam | 40MPa | Concrete Rectangular | 250 | 250 | 625 | 6975 | 0.44 | 1066.51 | G300E | 4326402.27 | 33.95 | G300E | 749047.63 | 5.88
191 | Story12 | B33 | 40 MPa RC Beam (25 cm x 25 cm) | Beam | 40MPa | Concrete Rectangular | 250 | 250 | 625 | 4575 | 0.29 | 699.54 | G300E | 953233.93 | 7.48 | G300E | 670564.29 | 5.26
192 | Story12 | B34 | 40 MPa RC Beam (25 cm x 25 cm) | Beam | 40MPa | Concrete Rectangular | 250 | 250 | 625 | 4575 | 0.29 | 699.54 | G300E | 1648307.14 | 12.93 | G300E | 724483.93 | 5.68
193 | Story12 | B35 | 40 MPa RC Beam (25 cm x 25 cm) | Beam | 40MPa | Concrete Rectangular | 250 | 250 | 625 | 6975 | 0.44 | 1066.51 | G300E | 4326719.32 | 33.95 | G300E | 749047.63 | 5.88
194 | Story12 | B36 | 40 MPa RC Beam (25 cm x 25 cm) | Beam | 40MPa | Concrete Rectangular | 250 | 250 | 625 | 4575 | 0.29 | 699.54 | G300E | 2382921.43 | 18.7 | G300E | 724403.05 | 5.68
195 | Story12 | B37 | 40 MPa RC Beam (25 cm x 25 cm) | Beam | 40MPa | Concrete Rectangular | 250 | 250 | 625 | 7200 | 0.45 | 1100.92 | G300E | 3832904.35 | 30.07 | G300E | 752530.7 | 5.9
196 | Story12 | B38 | 40 MPa RC Beam (25 cm x 25 cm) | Beam | 40MPa | Concrete Rectangular | 250 | 250 | 625 | 4575 | 0.29 | 699.54 | G300E | 2326845 | 18.26 | G300E | 733194.84 | 5.75
197 | Story12 | B4 | 40 MPa RC Beam (25 cm x 25 cm) | Beam | 40MPa | Concrete Rectangular | 250 | 250 | 625 | 6975 | 0.44 | 1066.51 | G300E | 2222700 | 17.44 | G300E | 797765.62 | 6.26
198 | Story12 | B40 | 40 MPa RC Beam (25 cm x 25 cm) | Beam | 40MPa | Concrete Rectangular | 250 | 250 | 625 | 4575 | 0.29 | 699.54 | G300E | 2185020 | 17.14 | G300E | 710955 | 5.58
199 | Story12 | B41 | 40 MPa RC Beam (25 cm x 25 cm) | Beam | 40MPa | Concrete Rectangular | 250 | 250 | 625 | 6975 | 0.44 | 1066.51 | G300E | 3713126.09 | 29.13 | G300E | 729014.11 | 5.72
200 | Story12 | B42 | 40 MPa RC Beam (25 cm x 25 cm) | Beam | 40MPa | Concrete Rectangular | 250 | 250 | 625 | 4575 | 0.29 | 699.54 | G300E | 1945682.14 | 15.27 | G300E | 700574.65 | 5.5
201 | Story12 | B43 | 40 MPa RC Beam (25 cm x 25 cm) | Beam | 40MPa | Concrete Rectangular | 250 | 250 | 625 | 6975 | 0.44 | 1066.51 | G300E | 4326402.27 | 33.95 | G300E | 749047.63 | 5.88
202 | Story12 | B44 | 40 MPa RC Beam (25 cm x 25 cm) | Beam | 40MPa | Concrete Rectangular | 250 | 250 | 625 | 4575 | 0.29 | 699.54 | G300E | 1026760.71 | 8.06 | G300E | 724483.93 | 5.68
203 | Story12 | B45 | 40 MPa RC Beam (25 cm x 25 cm) | Beam | 40MPa | Concrete Rectangular | 250 | 250 | 625 | 4575 | 0.29 | 699.54 | G300E | 1671835.71 | 13.12 | G300E | 767619.64 | 6.02
204 | Story12 | B46 | 40 MPa RC Beam (25 cm x 25 cm) | Beam | 40MPa | Concrete Rectangular | 250 | 250 | 625 | 6975 | 0.44 | 1066.51 | G300E | 4048987.5 | 31.77 | G300E | 686641.99 | 5.39
205 | Story12 | B47 | 40 MPa RC Beam (25 cm x 25 cm) | Beam | 40MPa | Concrete Rectangular | 250 | 250 | 625 | 4575 | 0.29 | 699.54 | G300E | 2469192.86 | 19.37 | G300E | 530592.16 | 4.16
206 | Story12 | B48 | 40 MPa RC Beam (25 cm x 25 cm) | Beam | 40MPa | Concrete Rectangular | 250 | 250 | 625 | 6975 | 0.44 | 1066.51 | G300E | 3278567.05 | 25.72 | G300E | 667328.37 | 5.24
207 | Story12 | B49 | 40 MPa RC Beam (25 cm x 25 cm) | Beam | 40MPa | Concrete Rectangular | 250 | 250 | 625 | 4575 | 0.29 | 699.54 | G300E | 2412005.36 | 18.93 | G300E | 748231.45 | 5.87
208 | Story12 | B5 | 40 MPa RC Beam (25 cm x 25 cm) | Beam | 40MPa | Concrete Rectangular | 250 | 250 | 625 | 4575 | 0.29 | 699.54 | G300E | 2413639.29 | 18.94 | G300E | 748231.45 | 5.87
209 | Story12 | B50 | 40 MPa RC Beam (25 cm x 25 cm) | Beam | 40MPa | Concrete Rectangular | 250 | 250 | 625 | 6975 | 0.44 | 1066.51 | G300E | 2760831.82 | 21.66 | G300E | 633456.82 | 4.97
210 | Story12 | B51 | 40 MPa RC Beam (25 cm x 25 cm) | Beam | 40MPa | Concrete Rectangular | 250 | 250 | 625 | 4575 | 0.29 | 699.54 | G300E | 2201555.36 | 17.27 | G300E | 748231.45 | 5.87
211 | Story12 | B52 | 40 MPa RC Beam (25 cm x 25 cm) | Beam | 40MPa | Concrete Rectangular | 250 | 250 | 625 | 6975 | 0.44 | 1066.51 | G300E | 3278567.05 | 25.72 | G300E | 679693.14 | 5.33
212 | Story12 | B53 | 40 MPa RC Beam (25 cm x 25 cm) | Beam | 40MPa | Concrete Rectangular | 250 | 250 | 625 | 4575 | 0.29 | 699.54 | G300E | 2224757.14 | 17.46 | G300E | 615583.41 | 4.83
213 | Story12 | B54 | 40 MPa RC Beam (25 cm x 25 cm) | Beam | 40MPa | Concrete Rectangular | 250 | 250 | 625 | 6975 | 0.44 | 1066.51 | G300E | 4048987.5 | 31.77 | G300E | 702811.3 | 5.51
214 | Story12 | B55 | 40 MPa RC Beam (25 cm x 25 cm) | Beam | 40MPa | Concrete Rectangular | 250 | 250 | 625 | 4575 | 0.29 | 699.54 | G300E | 1048982.14 | 8.23 | G300E | 767619.64 | 6.02
215 | Story12 | B56 | 40 MPa RC Beam (25 cm x 25 cm) | Beam | 40MPa | Concrete Rectangular | 250 | 250 | 625 | 6975 | 0.44 | 1066.51 | G300E | 2641622.73 | 20.73 | G300E | 861729.55 | 6.76
216 | Story12 | B57 | 40 MPa RC Beam (25 cm x 25 cm) | Beam | 40MPa | Concrete Rectangular | 250 | 250 | 625 | 6975 | 0.44 | 1066.51 | G300E | 2301750 | 18.06 | G300E | 844609.09 | 6.63
217 | Story12 | B58 | 40 MPa RC Beam (25 cm x 25 cm) | Beam | 40MPa | Concrete Rectangular | 250 | 250 | 625 | 6975 | 0.44 | 1066.51 | G300E | 2154640.91 | 16.91 | G300E | 844609.09 | 6.63
218 | Story12 | B59 | 40 MPa RC Beam (25 cm x 25 cm) | Beam | 40MPa | Concrete Rectangular | 250 | 250 | 625 | 6975 | 0.44 | 1066.51 | G300E | 2301750 | 18.06 | G300E | 844609.09 | 6.63
219 | Story12 | B6 | 40 MPa RC Beam (25 cm x 25 cm) | Beam | 40MPa | Concrete Rectangular | 250 | 250 | 625 | 6975 | 0.44 | 1066.51 | G300E | 2154006.82 | 16.9 | G300E | 844609.09 | 6.63
220 | Story12 | B60 | 40 MPa RC Beam (25 cm x 25 cm) | Beam | 40MPa | Concrete Rectangular | 250 | 250 | 625 | 6975 | 0.44 | 1066.51 | G300E | 2641622.73 | 20.73 | G300E | 844609.09 | 6.63
221 | Story12 | B7 | 40 MPa RC Beam (25 cm x 25 cm) | Beam | 40MPa | Concrete Rectangular | 250 | 250 | 625 | 4575 | 0.29 | 699.54 | G300E | 2199921.43 | 17.26 | G300E | 748231.45 | 5.87
222 | Story12 | B8 | 40 MPa RC Beam (25 cm x 25 cm) | Beam | 40MPa | Concrete Rectangular | 250 | 250 | 625 | 6975 | 0.44 | 1066.51 | G300E | 2235804.55 | 17.54 | G300E | 844609.09 | 6.63
223 | Story12 | B9 | 40 MPa RC Beam (25 cm x 25 cm) | Beam | 40MPa | Concrete Rectangular | 250 | 250 | 625 | 4575 | 0.29 | 699.54 | G300E | 2224757.14 | 17.46 | G300E | 615583.41 | 4.83
224 | Story13 | B1 | 40 MPa RC Beam (25 cm x 25 cm) | Beam | 40MPa | Concrete Rectangular | 250 | 250 | 625 | 4587.5 | 0.29 | 701.45 | G300E | 1158016.07 | 9.09 | G300E | 858190.18 | 6.73
225 | Story13 | B10 | 40 MPa RC Beam (25 cm x 25 cm) | Beam | 40MPa | Concrete Rectangular | 250 | 250 | 625 | 6987.5 | 0.44 | 1068.43 | G300E | 3057031.25 | 23.99 | G300E | 1025839.64 | 8.05
226 | Story13 | B11 | 40 MPa RC Beam (25 cm x 25 cm) | Beam | 40MPa | Concrete Rectangular | 250 | 250 | 625 | 4587.5 | 0.29 | 701.45 | G300E | 1158016.07 | 9.09 | G300E | 858190.18 | 6.73
227 | Story13 | B12 | 40 MPa RC Beam (25 cm x 25 cm) | Beam | 40MPa | Concrete Rectangular | 250 | 250 | 625 | 4587.5 | 0.29 | 701.45 | G300E | 998436.61 | 7.83 | G300E | 855241.07 | 6.71
228 | Story13 | B13 | 40 MPa RC Beam (25 cm x 25 cm) | Beam | 40MPa | Concrete Rectangular | 250 | 250 | 625 | 6987.5 | 0.44 | 1068.43 | G300E | 3163114.2 | 24.82 | G300E | 281009.46 | 2.2
229 | Story13 | B14 | 40 MPa RC Beam (25 cm x 25 cm) | Beam | 40MPa | Concrete Rectangular | 250 | 250 | 625 | 4587.5 | 0.29 | 701.45 | G300E | 1681974.11 | 13.2 | G300E | 375137.9 | 2.94
230 | Story13 | B15 | 40 MPa RC Beam (25 cm x 25 cm) | Beam | 40MPa | Concrete Rectangular | 250 | 250 | 625 | 6987.5 | 0.44 | 1068.43 | G300E | 2044161.36 | 16.04 | G300E | 363615.21 | 2.85
231 | Story13 | B16 | 40 MPa RC Beam (25 cm x 25 cm) | Beam | 40MPa | Concrete Rectangular | 250 | 250 | 625 | 4800 | 0.3 | 733.94 | G300E | 1646720 | 12.92 | G300E | 639360 | 5.02
232 | Story13 | B17 | 40 MPa RC Beam (25 cm x 25 cm) | Beam | 40MPa | Concrete Rectangular | 250 | 250 | 625 | 6987.5 | 0.44 | 1068.43 | G300E | 2294123.3 | 18 | G300E | 634592.05 | 4.98
233 | Story13 | B18 | 40 MPa RC Beam (25 cm x 25 cm) | Beam | 40MPa | Concrete Rectangular | 250 | 250 | 625 | 4800 | 0.3 | 733.94 | G300E | 1656960 | 13 | G300E | 745920 | 5.85
234 | Story13 | B19 | 40 MPa RC Beam (25 cm x 25 cm) | Beam | 40MPa | Concrete Rectangular | 250 | 250 | 625 | 6987.5 | 0.44 | 1068.43 | G300E | 2591092.05 | 20.33 | G300E | 234690.27 | 1.84
235 | Story13 | B2 | 40 MPa RC Beam (25 cm x 25 cm) | Beam | 40MPa | Concrete Rectangular | 250 | 250 | 625 | 6987.5 | 0.44 | 1068.43 | G300E | 3058301.7 | 24 | G300E | 1027745.32 | 8.06
236 | Story13 | B20 | 40 MPa RC Beam (25 cm x 25 cm) | Beam | 40MPa | Concrete Rectangular | 250 | 250 | 625 | 4587.5 | 0.29 | 701.45 | G300E | 1664279.46 | 13.06 | G300E | 375137.9 | 2.94
237 | Story13 | B21 | 40 MPa RC Beam (25 cm x 25 cm) | Beam | 40MPa | Concrete Rectangular | 250 | 250 | 625 | 6987.5 | 0.44 | 1068.43 | G300E | 3163431.82 | 24.82 | G300E | 69478.78 | 0.55
238 | Story13 | B22 | 40 MPa RC Beam (25 cm x 25 cm) | Beam | 40MPa | Concrete Rectangular | 250 | 250 | 625 | 4587.5 | 0.29 | 701.45 | G300E | 998108.93 | 7.83 | G300E | 855241.07 | 6.71
239 | Story13 | B23 | 40 MPa RC Beam (25 cm x 25 cm) | Beam | 40MPa | Concrete Rectangular | 250 | 250 | 625 | 4587.5 | 0.29 | 701.45 | G300E | 985001.79 | 7.73 | G300E | 800191.07 | 6.28
240 | Story13 | B24 | 40 MPa RC Beam (25 cm x 25 cm) | Beam | 40MPa | Concrete Rectangular | 250 | 250 | 625 | 6987.5 | 0.44 | 1068.43 | G300E | 3448331.25 | 27.06 | G300E | 621465.07 | 4.88
241 | Story13 | B25 | 40 MPa RC Beam (25 cm x 25 cm) | Beam | 40MPa | Concrete Rectangular | 250 | 250 | 625 | 4587.5 | 0.29 | 701.45 | G300E | 1227156.25 | 9.63 | G300E | 654701.79 | 5.14
242 | Story13 | B26 | 40 MPa RC Beam (25 cm x 25 cm) | Beam | 40MPa | Concrete Rectangular | 250 | 250 | 625 | 7200 | 0.45 | 1100.92 | G300E | 3058434.78 | 24 | G300E | 729704.35 | 5.73
243 | Story13 | B3 | 40 MPa RC Beam (25 cm x 25 cm) | Beam | 40MPa | Concrete Rectangular | 250 | 250 | 625 | 4587.5 | 0.29 | 701.45 | G300E | 1886773.21 | 14.8 | G300E | 71680.51 | 0.56
244 | Story13 | B30 | 40 MPa RC Beam (25 cm x 25 cm) | Beam | 40MPa | Concrete Rectangular | 250 | 250 | 625 | 6987.5 | 0.44 | 1068.43 | G300E | 2959661.96 | 23.22 | G300E | 708167.93 | 5.56
245 | Story13 | B31 | 40 MPa RC Beam (25 cm x 25 cm) | Beam | 40MPa | Concrete Rectangular | 250 | 250 | 625 | 4587.5 | 0.29 | 701.45 | G300E | 1227483.93 | 9.63 | G300E | 654701.79 | 5.14
246 | Story13 | B32 | 40 MPa RC Beam (25 cm x 25 cm) | Beam | 40MPa | Concrete Rectangular | 250 | 250 | 625 | 6987.5 | 0.44 | 1068.43 | G300E | 3448648.86 | 27.06 | G300E | 409934.39 | 3.22
247 | Story13 | B33 | 40 MPa RC Beam (25 cm x 25 cm) | Beam | 40MPa | Concrete Rectangular | 250 | 250 | 625 | 4587.5 | 0.29 | 701.45 | G300E | 985001.79 | 7.73 | G300E | 800191.07 | 6.28
248 | Story13 | B34 | 40 MPa RC Beam (25 cm x 25 cm) | Beam | 40MPa | Concrete Rectangular | 250 | 250 | 625 | 4587.5 | 0.29 | 701.45 | G300E | 998436.61 | 7.83 | G300E | 855241.07 | 6.71
249 | Story13 | B35 | 40 MPa RC Beam (25 cm x 25 cm) | Beam | 40MPa | Concrete Rectangular | 250 | 250 | 625 | 6987.5 | 0.44 | 1068.43 | G300E | 3448648.86 | 27.06 | G300E | 621465.07 | 4.88
250 | Story13 | B36 | 40 MPa RC Beam (25 cm x 25 cm) | Beam | 40MPa | Concrete Rectangular | 250 | 250 | 625 | 4587.5 | 0.29 | 701.45 | G300E | 1682301.79 | 13.2 | G300E | 375137.9 | 2.94
251 | Story13 | B37 | 40 MPa RC Beam (25 cm x 25 cm) | Beam | 40MPa | Concrete Rectangular | 250 | 250 | 625 | 7200 | 0.45 | 1100.92 | G300E | 3052173.91 | 23.95 | G300E | 729704.35 | 5.73
252 | Story13 | B38 | 40 MPa RC Beam (25 cm x 25 cm) | Beam | 40MPa | Concrete Rectangular | 250 | 250 | 625 | 4587.5 | 0.29 | 701.45 | G300E | 1590945 | 12.48 | G300E | 712897.5 | 5.59
253 | Story13 | B4 | 40 MPa RC Beam (25 cm x 25 cm) | Beam | 40MPa | Concrete Rectangular | 250 | 250 | 625 | 6987.5 | 0.44 | 1068.43 | G300E | 2663693.23 | 20.9 | G300E | 738928.12 | 5.8
254 | Story13 | B40 | 40 MPa RC Beam (25 cm x 25 cm) | Beam | 40MPa | Concrete Rectangular | 250 | 250 | 625 | 4587.5 | 0.29 | 701.45 | G300E | 1585745.83 | 12.44 | G300E | 712897.5 | 5.59
255 | Story13 | B41 | 40 MPa RC Beam (25 cm x 25 cm) | Beam | 40MPa | Concrete Rectangular | 250 | 250 | 625 | 6987.5 | 0.44 | 1068.43 | G300E | 2962700 | 23.25 | G300E | 708167.93 | 5.56
256 | Story13 | B42 | 40 MPa RC Beam (25 cm x 25 cm) | Beam | 40MPa | Concrete Rectangular | 250 | 250 | 625 | 4587.5 | 0.29 | 701.45 | G300E | 1664279.46 | 13.06 | G300E | 375137.9 | 2.94
257 | Story13 | B43 | 40 MPa RC Beam (25 cm x 25 cm) | Beam | 40MPa | Concrete Rectangular | 250 | 250 | 625 | 6987.5 | 0.44 | 1068.43 | G300E | 3448648.86 | 27.06 | G300E | 409934.39 | 3.22
258 | Story13 | B44 | 40 MPa RC Beam (25 cm x 25 cm) | Beam | 40MPa | Concrete Rectangular | 250 | 250 | 625 | 4587.5 | 0.29 | 701.45 | G300E | 998108.93 | 7.83 | G300E | 855241.07 | 6.71
259 | Story13 | B45 | 40 MPa RC Beam (25 cm x 25 cm) | Beam | 40MPa | Concrete Rectangular | 250 | 250 | 625 | 4587.5 | 0.29 | 701.45 | G300E | 1158016.07 | 9.09 | G300E | 858190.18 | 6.73
260 | Story13 | B46 | 40 MPa RC Beam (25 cm x 25 cm) | Beam | 40MPa | Concrete Rectangular | 250 | 250 | 625 | 6987.5 | 0.44 | 1068.43 | G300E | 3163114.2 | 24.82 | G300E | 281009.46 | 2.2
261 | Story13 | B47 | 40 MPa RC Beam (25 cm x 25 cm) | Beam | 40MPa | Concrete Rectangular | 250 | 250 | 625 | 4587.5 | 0.29 | 701.45 | G300E | 1867440.18 | 14.65 | G300E | 289914.44 | 2.27
262 | Story13 | B48 | 40 MPa RC Beam (25 cm x 25 cm) | Beam | 40MPa | Concrete Rectangular | 250 | 250 | 625 | 6987.5 | 0.44 | 1068.43 | G300E | 2591092.05 | 20.33 | G300E | 234690.27 | 1.84
263 | Story13 | B49 | 40 MPa RC Beam (25 cm x 25 cm) | Beam | 40MPa | Concrete Rectangular | 250 | 250 | 625 | 4587.5 | 0.29 | 701.45 | G300E | 1821237.5 | 14.29 | G300E | 702488.79 | 5.51
264 | Story13 | B5 | 40 MPa RC Beam (25 cm x 25 cm) | Beam | 40MPa | Concrete Rectangular | 250 | 250 | 625 | 4587.5 | 0.29 | 701.45 | G300E | 1823531.25 | 14.31 | G300E | 375137.9 | 2.94
265 | Story13 | B50 | 40 MPa RC Beam (25 cm x 25 cm) | Beam | 40MPa | Concrete Rectangular | 250 | 250 | 625 | 6987.5 | 0.44 | 1068.43 | G300E | 2298887.5 | 18.04 | G300E | 634592.05 | 4.98
266 | Story13 | B51 | 40 MPa RC Beam (25 cm x 25 cm) | Beam | 40MPa | Concrete Rectangular | 250 | 250 | 625 | 4587.5 | 0.29 | 701.45 | G300E | 1821237.5 | 14.29 | G300E | 702488.79 | 5.51
267 | Story13 | B52 | 40 MPa RC Beam (25 cm x 25 cm) | Beam | 40MPa | Concrete Rectangular | 250 | 250 | 625 | 6987.5 | 0.44 | 1068.43 | G300E | 2591092.05 | 20.33 | G300E | 234690.27 | 1.84
268 | Story13 | B53 | 40 MPa RC Beam (25 cm x 25 cm) | Beam | 40MPa | Concrete Rectangular | 250 | 250 | 625 | 4587.5 | 0.29 | 701.45 | G300E | 1864163.39 | 14.63 | G300E | 289914.44 | 2.27
269 | Story13 | B54 | 40 MPa RC Beam (25 cm x 25 cm) | Beam | 40MPa | Concrete Rectangular | 250 | 250 | 625 | 6987.5 | 0.44 | 1068.43 | G300E | 3163114.2 | 24.82 | G300E | 69478.78 | 0.55
270 | Story13 | B55 | 40 MPa RC Beam (25 cm x 25 cm) | Beam | 40MPa | Concrete Rectangular | 250 | 250 | 625 | 4587.5 | 0.29 | 701.45 | G300E | 1158016.07 | 9.09 | G300E | 858190.18 | 6.73
271 | Story13 | B56 | 40 MPa RC Beam (25 cm x 25 cm) | Beam | 40MPa | Concrete Rectangular | 250 | 250 | 625 | 6987.5 | 0.44 | 1068.43 | G300E | 3123412.5 | 24.51 | G300E | 1025839.64 | 8.05
272 | Story13 | B57 | 40 MPa RC Beam (25 cm x 25 cm) | Beam | 40MPa | Concrete Rectangular | 250 | 250 | 625 | 6987.5 | 0.44 | 1068.43 | G300E | 2680659.09 | 21.03 | G300E | 964275 | 7.57
273 | Story13 | B58 | 40 MPa RC Beam (25 cm x 25 cm) | Beam | 40MPa | Concrete Rectangular | 250 | 250 | 625 | 6987.5 | 0.44 | 1068.43 | G300E | 2558060.23 | 20.07 | G300E | 1057653.41 | 8.3
274 | Story13 | B59 | 40 MPa RC Beam (25 cm x 25 cm) | Beam | 40MPa | Concrete Rectangular | 250 | 250 | 625 | 6987.5 | 0.44 | 1068.43 | G300E | 2680659.09 | 21.03 | G300E | 964275 | 7.57
275 | Story13 | B6 | 40 MPa RC Beam (25 cm x 25 cm) | Beam | 40MPa | Concrete Rectangular | 250 | 250 | 625 | 6987.5 | 0.44 | 1068.43 | G300E | 2558377.84 | 20.07 | G300E | 1057653.41 | 8.3
276 | Story13 | B60 | 40 MPa RC Beam (25 cm x 25 cm) | Beam | 40MPa | Concrete Rectangular | 250 | 250 | 625 | 6987.5 | 0.44 | 1068.43 | G300E | 3123094.89 | 24.5 | G300E | 1025839.64 | 8.05
277 | Story13 | B7 | 40 MPa RC Beam (25 cm x 25 cm) | Beam | 40MPa | Concrete Rectangular | 250 | 250 | 625 | 4587.5 | 0.29 | 701.45 | G300E | 1820582.14 | 14.28 | G300E | 702488.79 | 5.51
278 | Story13 | B8 | 40 MPa RC Beam (25 cm x 25 cm) | Beam | 40MPa | Concrete Rectangular | 250 | 250 | 625 | 6987.5 | 0.44 | 1068.43 | G300E | 2681294.32 | 21.04 | G300E | 964275 | 7.57
279 | Story13 | B9 | 40 MPa RC Beam (25 cm x 25 cm) | Beam | 40MPa | Concrete Rectangular | 250 | 250 | 625 | 4587.5 | 0.29 | 701.45 | G300E | 1864163.39 | 14.63 | G300E | 71680.51 | 0.56
280 | Story14 | B1 | 40 MPa RC Beam (25 cm x 25 cm) | Beam | 40MPa | Concrete Rectangular | 250 | 250 | 625 | 4587.5 | 0.29 | 701.45 | G300E | 1099033.93 | 8.62 | G300E | 876867.86 | 6.88
281 | Story14 | B10 | 40 MPa RC Beam (25 cm x 25 cm) | Beam | 40MPa | Concrete Rectangular | 250 | 250 | 625 | 6987.5 | 0.44 | 1068.43 | G300E | 3151044.89 | 24.72 | G300E | 1032509.53 | 8.1
282 | Story14 | B11 | 40 MPa RC Beam (25 cm x 25 cm) | Beam | 40MPa | Concrete Rectangular | 250 | 250 | 625 | 4587.5 | 0.29 | 701.45 | G300E | 1099033.93 | 8.62 | G300E | 876867.86 | 6.88
283 | Story14 | B12 | 40 MPa RC Beam (25 cm x 25 cm) | Beam | 40MPa | Concrete Rectangular | 250 | 250 | 625 | 4587.5 | 0.29 | 701.45 | G300E | 997125.89 | 7.82 | G300E | 869986.61 | 6.83
284 | Story14 | B13 | 40 MPa RC Beam (25 cm x 25 cm) | Beam | 40MPa | Concrete Rectangular | 250 | 250 | 625 | 6987.5 | 0.44 | 1068.43 | G300E | 3143739.77 | 24.67 | G300E | 69478.78 | 0.55
285 | Story14 | B14 | 40 MPa RC Beam (25 cm x 25 cm) | Beam | 40MPa | Concrete Rectangular | 250 | 250 | 625 | 4587.5 | 0.29 | 701.45 | G300E | 1679352.68 | 13.18 | G300E | 375137.9 | 2.94
286 | Story14 | B15 | 40 MPa RC Beam (25 cm x 25 cm) | Beam | 40MPa | Concrete Rectangular | 250 | 250 | 625 | 6987.5 | 0.44 | 1068.43 | G300E | 2040032.39 | 16.01 | G300E | 363615.21 | 2.85
287 | Story14 | B16 | 40 MPa RC Beam (25 cm x 25 cm) | Beam | 40MPa | Concrete Rectangular | 250 | 250 | 625 | 4800 | 0.3 | 733.94 | G300E | 1578240 | 12.38 | G300E | 639360 | 5.02
288 | Story14 | B17 | 40 MPa RC Beam (25 cm x 25 cm) | Beam | 40MPa | Concrete Rectangular | 250 | 250 | 625 | 6987.5 | 0.44 | 1068.43 | G300E | 2289676.7 | 17.97 | G300E | 634592.05 | 4.98
289 | Story14 | B18 | 40 MPa RC Beam (25 cm x 25 cm) | Beam | 40MPa | Concrete Rectangular | 250 | 250 | 625 | 4800 | 0.3 | 733.94 | G300E | 1664320 | 13.06 | G300E | 745920 | 5.85
290 | Story14 | B19 | 40 MPa RC Beam (25 cm x 25 cm) | Beam | 40MPa | Concrete Rectangular | 250 | 250 | 625 | 6987.5 | 0.44 | 1068.43 | G300E | 2586645.45 | 20.3 | G300E | 234690.27 | 1.84
291 | Story14 | B2 | 40 MPa RC Beam (25 cm x 25 cm) | Beam | 40MPa | Concrete Rectangular | 250 | 250 | 625 | 6987.5 | 0.44 | 1068.43 | G300E | 3151997.73 | 24.73 | G300E | 1034415.21 | 8.12
292 | Story14 | B20 | 40 MPa RC Beam (25 cm x 25 cm) | Beam | 40MPa | Concrete Rectangular | 250 | 250 | 625 | 4587.5 | 0.29 | 701.45 | G300E | 1673782.14 | 13.13 | G300E | 375137.9 | 2.94
293 | Story14 | B21 | 40 MPa RC Beam (25 cm x 25 cm) | Beam | 40MPa | Concrete Rectangular | 250 | 250 | 625 | 6987.5 | 0.44 | 1068.43 | G300E | 3143422.16 | 24.66 | G300E | 69478.78 | 0.55
294 | Story14 | B22 | 40 MPa RC Beam (25 cm x 25 cm) | Beam | 40MPa | Concrete Rectangular | 250 | 250 | 625 | 4587.5 | 0.29 | 701.45 | G300E | 997125.89 | 7.82 | G300E | 869986.61 | 6.83
295 | Story14 | B23 | 40 MPa RC Beam (25 cm x 25 cm) | Beam | 40MPa | Concrete Rectangular | 250 | 250 | 625 | 4587.5 | 0.29 | 701.45 | G300E | 981069.64 | 7.7 | G300E | 817885.71 | 6.42
296 | Story14 | B24 | 40 MPa RC Beam (25 cm x 25 cm) | Beam | 40MPa | Concrete Rectangular | 250 | 250 | 625 | 6987.5 | 0.44 | 1068.43 | G300E | 3487080.11 | 27.36 | G300E | 621465.07 | 4.88
297 | Story14 | B25 | 40 MPa RC Beam (25 cm x 25 cm) | Beam | 40MPa | Concrete Rectangular | 250 | 250 | 625 | 4587.5 | 0.29 | 701.45 | G300E | 1211100 | 9.5 | G300E | 436467.86 | 3.42
298 | Story14 | B26 | 40 MPa RC Beam (25 cm x 25 cm) | Beam | 40MPa | Concrete Rectangular | 250 | 250 | 625 | 7200 | 0.45 | 1100.92 | G300E | 3079408.7 | 24.16 | G300E | 729704.35 | 5.73
299 | Story14 | B3 | 40 MPa RC Beam (25 cm x 25 cm) | Beam | 40MPa | Concrete Rectangular | 250 | 250 | 625 | 4587.5 | 0.29 | 701.45 | G300E | 1899880.36 | 14.91 | G300E | 71680.51 | 0.56
300 | Story14 | B30 | 40 MPa RC Beam (25 cm x 25 cm) | Beam | 40MPa | Concrete Rectangular | 250 | 250 | 625 | 6987.5 | 0.44 | 1068.43 | G300E | 2980016.85 | 23.38 | G300E | 708167.93 | 5.56
301 | Story14 | B31 | 40 MPa RC Beam (25 cm x 25 cm) | Beam | 40MPa | Concrete Rectangular | 250 | 250 | 625 | 4587.5 | 0.29 | 701.45 | G300E | 1211100 | 9.5 | G300E | 436467.86 | 3.42
302 | Story14 | B32 | 40 MPa RC Beam (25 cm x 25 cm) | Beam | 40MPa | Concrete Rectangular | 250 | 250 | 625 | 6987.5 | 0.44 | 1068.43 | G300E | 3488668.18 | 27.37 | G300E | 409934.39 | 3.22
303 | Story14 | B33 | 40 MPa RC Beam (25 cm x 25 cm) | Beam | 40MPa | Concrete Rectangular | 250 | 250 | 625 | 4587.5 | 0.29 | 701.45 | G300E | 981069.64 | 7.7 | G300E | 817885.71 | 6.42
304 | Story14 | B34 | 40 MPa RC Beam (25 cm x 25 cm) | Beam | 40MPa | Concrete Rectangular | 250 | 250 | 625 | 4587.5 | 0.29 | 701.45 | G300E | 997125.89 | 7.82 | G300E | 869986.61 | 6.83
305 | Story14 | B35 | 40 MPa RC Beam (25 cm x 25 cm) | Beam | 40MPa | Concrete Rectangular | 250 | 250 | 625 | 6987.5 | 0.44 | 1068.43 | G300E | 3488668.18 | 27.37 | G300E | 621465.07 | 4.88
306 | Story14 | B36 | 40 MPa RC Beam (25 cm x 25 cm) | Beam | 40MPa | Concrete Rectangular | 250 | 250 | 625 | 4587.5 | 0.29 | 701.45 | G300E | 1679680.36 | 13.18 | G300E | 375137.9 | 2.94
307 | Story14 | B37 | 40 MPa RC Beam (25 cm x 25 cm) | Beam | 40MPa | Concrete Rectangular | 250 | 250 | 625 | 7200 | 0.45 | 1100.92 | G300E | 3073147.83 | 24.11 | G300E | 729704.35 | 5.73
308 | Story14 | B38 | 40 MPa RC Beam (25 cm x 25 cm) | Beam | 40MPa | Concrete Rectangular | 250 | 250 | 625 | 4587.5 | 0.29 | 701.45 | G300E | 1592168.33 | 12.49 | G300E | 712897.5 | 5.59
309 | Story14 | B4 | 40 MPa RC Beam (25 cm x 25 cm) | Beam | 40MPa | Concrete Rectangular | 250 | 250 | 625 | 6987.5 | 0.44 | 1068.43 | G300E | 2730656.77 | 21.43 | G300E | 745042.19 | 5.85
310 | Story14 | B40 | 40 MPa RC Beam (25 cm x 25 cm) | Beam | 40MPa | Concrete Rectangular | 250 | 250 | 625 | 4587.5 | 0.29 | 701.45 | G300E | 1592168.33 | 12.49 | G300E | 712897.5 | 5.59
311 | Story14 | B41 | 40 MPa RC Beam (25 cm x 25 cm) | Beam | 40MPa | Concrete Rectangular | 250 | 250 | 625 | 6987.5 | 0.44 | 1068.43 | G300E | 2982447.28 | 23.4 | G300E | 708167.93 | 5.56
312 | Story14 | B42 | 40 MPa RC Beam (25 cm x 25 cm) | Beam | 40MPa | Concrete Rectangular | 250 | 250 | 625 | 4587.5 | 0.29 | 701.45 | G300E | 1673782.14 | 13.13 | G300E | 375137.9 | 2.94
313 | Story14 | B43 | 40 MPa RC Beam (25 cm x 25 cm) | Beam | 40MPa | Concrete Rectangular | 250 | 250 | 625 | 6987.5 | 0.44 | 1068.43 | G300E | 3488668.18 | 27.37 | G300E | 409934.39 | 3.22
314 | Story14 | B44 | 40 MPa RC Beam (25 cm x 25 cm) | Beam | 40MPa | Concrete Rectangular | 250 | 250 | 625 | 4587.5 | 0.29 | 701.45 | G300E | 997125.89 | 7.82 | G300E | 869986.61 | 6.83
315 | Story14 | B45 | 40 MPa RC Beam (25 cm x 25 cm) | Beam | 40MPa | Concrete Rectangular | 250 | 250 | 625 | 4587.5 | 0.29 | 701.45 | G300E | 1099033.93 | 8.62 | G300E | 876867.86 | 6.88
316 | Story14 | B46 | 40 MPa RC Beam (25 cm x 25 cm) | Beam | 40MPa | Concrete Rectangular | 250 | 250 | 625 | 6987.5 | 0.44 | 1068.43 | G300E | 3143422.16 | 24.66 | G300E | 69478.78 | 0.55
317 | Story14 | B47 | 40 MPa RC Beam (25 cm x 25 cm) | Beam | 40MPa | Concrete Rectangular | 250 | 250 | 625 | 4587.5 | 0.29 | 701.45 | G300E | 1880219.64 | 14.75 | G300E | 289914.44 | 2.27
318 | Story14 | B48 | 40 MPa RC Beam (25 cm x 25 cm) | Beam | 40MPa | Concrete Rectangular | 250 | 250 | 625 | 6987.5 | 0.44 | 1068.43 | G300E | 2586645.45 | 20.3 | G300E | 234690.27 | 1.84
319 | Story14 | B49 | 40 MPa RC Beam (25 cm x 25 cm) | Beam | 40MPa | Concrete Rectangular | 250 | 250 | 625 | 4587.5 | 0.29 | 701.45 | G300E | 1835983.04 | 14.41 | G300E | 702488.79 | 5.51
320 | Story14 | B5 | 40 MPa RC Beam (25 cm x 25 cm) | Beam | 40MPa | Concrete Rectangular | 250 | 250 | 625 | 4587.5 | 0.29 | 701.45 | G300E | 1837621.43 | 14.42 | G300E | 702488.79 | 5.51
321 | Story14 | B50 | 40 MPa RC Beam (25 cm x 25 cm) | Beam | 40MPa | Concrete Rectangular | 250 | 250 | 625 | 6987.5 | 0.44 | 1068.43 | G300E | 2295076.14 | 18.01 | G300E | 634592.05 | 4.98
322 | Story14 | B51 | 40 MPa RC Beam (25 cm x 25 cm) | Beam | 40MPa | Concrete Rectangular | 250 | 250 | 625 | 4587.5 | 0.29 | 701.45 | G300E | 1835983.04 | 14.41 | G300E | 702488.79 | 5.51
323 | Story14 | B52 | 40 MPa RC Beam (25 cm x 25 cm) | Beam | 40MPa | Concrete Rectangular | 250 | 250 | 625 | 6987.5 | 0.44 | 1068.43 | G300E | 2586963.07 | 20.3 | G300E | 234690.27 | 1.84
324 | Story14 | B53 | 40 MPa RC Beam (25 cm x 25 cm) | Beam | 40MPa | Concrete Rectangular | 250 | 250 | 625 | 4587.5 | 0.29 | 701.45 | G300E | 1812062.5 | 14.22 | G300E | 289914.44 | 2.27
325 | Story14 | B54 | 40 MPa RC Beam (25 cm x 25 cm) | Beam | 40MPa | Concrete Rectangular | 250 | 250 | 625 | 6987.5 | 0.44 | 1068.43 | G300E | 3143422.16 | 24.66 | G300E | 69478.78 | 0.55
326 | Story14 | B55 | 40 MPa RC Beam (25 cm x 25 cm) | Beam | 40MPa | Concrete Rectangular | 250 | 250 | 625 | 4587.5 | 0.29 | 701.45 | G300E | 1099033.93 | 8.62 | G300E | 876867.86 | 6.88
327 | Story14 | B56 | 40 MPa RC Beam (25 cm x 25 cm) | Beam | 40MPa | Concrete Rectangular | 250 | 250 | 625 | 6987.5 | 0.44 | 1068.43 | G300E | 3217108.52 | 25.24 | G300E | 1032509.53 | 8.1
328 | Story14 | B57 | 40 MPa RC Beam (25 cm x 25 cm) | Beam | 40MPa | Concrete Rectangular | 250 | 250 | 625 | 6987.5 | 0.44 | 1068.43 | G300E | 2686693.75 | 21.08 | G300E | 970944.89 | 7.62
329 | Story14 | B58 | 40 MPa RC Beam (25 cm x 25 cm) | Beam | 40MPa | Concrete Rectangular | 250 | 250 | 625 | 6987.5 | 0.44 | 1068.43 | G300E | 2527569.32 | 19.83 | G300E | 846122.73 | 6.64
330 | Story14 | B59 | 40 MPa RC Beam (25 cm x 25 cm) | Beam | 40MPa | Concrete Rectangular | 250 | 250 | 625 | 6987.5 | 0.44 | 1068.43 | G300E | 2686693.75 | 21.08 | G300E | 970944.89 | 7.62
331 | Story14 | B6 | 40 MPa RC Beam (25 cm x 25 cm) | Beam | 40MPa | Concrete Rectangular | 250 | 250 | 625 | 6987.5 | 0.44 | 1068.43 | G300E | 2527251.7 | 19.83 | G300E | 846122.73 | 6.64
332 | Story14 | B60 | 40 MPa RC Beam (25 cm x 25 cm) | Beam | 40MPa | Concrete Rectangular | 250 | 250 | 625 | 6987.5 | 0.44 | 1068.43 | G300E | 3217108.52 | 25.24 | G300E | 1032509.53 | 8.1
333 | Story14 | B7 | 40 MPa RC Beam (25 cm x 25 cm) | Beam | 40MPa | Concrete Rectangular | 250 | 250 | 625 | 4587.5 | 0.29 | 701.45 | G300E | 1834672.32 | 14.4 | G300E | 702488.79 | 5.51
334 | Story14 | B8 | 40 MPa RC Beam (25 cm x 25 cm) | Beam | 40MPa | Concrete Rectangular | 250 | 250 | 625 | 6987.5 | 0.44 | 1068.43 | G300E | 2687011.36 | 21.08 | G300E | 970944.89 | 7.62
335 | Story14 | B9 | 40 MPa RC Beam (25 cm x 25 cm) | Beam | 40MPa | Concrete Rectangular | 250 | 250 | 625 | 4587.5 | 0.29 | 701.45 | G300E | 1812062.5 | 14.22 | G300E | 71680.51 | 0.56
336 | Story15 | B1 | 40 MPa RC Beam (25 cm x 25 cm) | Beam | 40MPa | Concrete Rectangular | 250 | 250 | 625 | 4600 | 0.29 | 703.36 | G300E | 1807471.43 | 14.18 | G300E | 810257.14 | 6.36
337 | Story15 | B10 | 40 MPa RC Beam (25 cm x 25 cm) | Beam | 40MPa | Concrete Rectangular | 250 | 250 | 625 | 7000 | 0.44 | 1070.34 | G300E | 3257545.45 | 25.56 | G300E | 1105947.5 | 8.68
338 | Story15 | B11 | 40 MPa RC Beam (25 cm x 25 cm) | Beam | 40MPa | Concrete Rectangular | 250 | 250 | 625 | 4600 | 0.29 | 703.36 | G300E | 1179900 | 9.26 | G300E | 810257.14 | 6.36
339 | Story15 | B12 | 40 MPa RC Beam (25 cm x 25 cm) | Beam | 40MPa | Concrete Rectangular | 250 | 250 | 625 | 4600 | 0.29 | 703.36 | G300E | 1719414.29 | 13.49 | G300E | 779700 | 6.12
340 | Story15 | B13 | 40 MPa RC Beam (25 cm x 25 cm) | Beam | 40MPa | Concrete Rectangular | 250 | 250 | 625 | 7000 | 0.44 | 1070.34 | G300E | 3872909.09 | 30.39 | G300E | 696421.25 | 5.46
341 | Story15 | B14 | 40 MPa RC Beam (25 cm x 25 cm) | Beam | 40MPa | Concrete Rectangular | 250 | 250 | 625 | 4600 | 0.29 | 703.36 | G300E | 2202742.86 | 17.28 | G300E | 485574.36 | 3.81
342 | Story15 | B15 | 40 MPa RC Beam (25 cm x 25 cm) | Beam | 40MPa | Concrete Rectangular | 250 | 250 | 625 | 7000 | 0.44 | 1070.34 | G300E | 2471636.36 | 19.39 | G300E | 682129.32 | 5.35
343 | Story15 | B16 | 40 MPa RC Beam (25 cm x 25 cm) | Beam | 40MPa | Concrete Rectangular | 250 | 250 | 625 | 4800 | 0.3 | 733.94 | G300E | 2232000 | 17.51 | G300E | 716080.8 | 5.62
344 | Story15 | B17 | 40 MPa RC Beam (25 cm x 25 cm) | Beam | 40MPa | Concrete Rectangular | 250 | 250 | 625 | 7000 | 0.44 | 1070.34 | G300E | 2803818.18 | 22 | G300E | 635727.27 | 4.99
345 | Story15 | B18 | 40 MPa RC Beam (25 cm x 25 cm) | Beam | 40MPa | Concrete Rectangular | 250 | 250 | 625 | 4800 | 0.3 | 733.94 | G300E | 2167040 | 17 | G300E | 769253.6 | 6.04
346 | Story15 | B19 | 40 MPa RC Beam (25 cm x 25 cm) | Beam | 40MPa | Concrete Rectangular | 250 | 250 | 625 | 7000 | 0.44 | 1070.34 | G300E | 3149681.82 | 24.71 | G300E | 364265.68 | 2.86
347 | Story15 | B2 | 40 MPa RC Beam (25 cm x 25 cm) | Beam | 40MPa | Concrete Rectangular | 250 | 250 | 625 | 7000 | 0.44 | 1070.34 | G300E | 3258500 | 25.57 | G300E | 1116447.5 | 8.76
348 | Story15 | B20 | 40 MPa RC Beam (25 cm x 25 cm) | Beam | 40MPa | Concrete Rectangular | 250 | 250 | 625 | 4600 | 0.29 | 703.36 | G300E | 1997714.29 | 15.67 | G300E | 376160.07 | 2.95
349 | Story15 | B21 | 40 MPa RC Beam (25 cm x 25 cm) | Beam | 40MPa | Concrete Rectangular | 250 | 250 | 625 | 7000 | 0.44 | 1070.34 | G300E | 3873545.45 | 30.39 | G300E | 387466.7 | 3.04
350 | Story15 | B22 | 40 MPa RC Beam (25 cm x 25 cm) | Beam | 40MPa | Concrete Rectangular | 250 | 250 | 625 | 4600 | 0.29 | 703.36 | G300E | 1024157.14 | 8.04 | G300E | 779700 | 6.12
351 | Story15 | B23 | 40 MPa RC Beam (25 cm x 25 cm) | Beam | 40MPa | Concrete Rectangular | 250 | 250 | 625 | 4600 | 0.29 | 703.36 | G300E | 1691485.71 | 13.27 | G300E | 713657.14 | 5.6
352 | Story15 | B24 | 40 MPa RC Beam (25 cm x 25 cm) | Beam | 40MPa | Concrete Rectangular | 250 | 250 | 625 | 7000 | 0.44 | 1070.34 | G300E | 4278590.91 | 33.57 | G300E | 746959.66 | 5.86
353 | Story15 | B25 | 40 MPa RC Beam (25 cm x 25 cm) | Beam | 40MPa | Concrete Rectangular | 250 | 250 | 625 | 4600 | 0.29 | 703.36 | G300E | 1678342.86 | 13.17 | G300E | 656485.71 | 5.15
354 | Story15 | B26 | 40 MPa RC Beam (25 cm x 25 cm) | Beam | 40MPa | Concrete Rectangular | 250 | 250 | 625 | 7200 | 0.45 | 1100.92 | G300E | 3869217.39 | 30.36 | G300E | 752530.7 | 5.9
355 | Story15 | B3 | 40 MPa RC Beam (25 cm x 25 cm) | Beam | 40MPa | Concrete Rectangular | 250 | 250 | 625 | 4600 | 0.29 | 703.36 | G300E | 2387400 | 18.73 | G300E | 400118.68 | 3.14
356 | Story15 | B30 | 40 MPa RC Beam (25 cm x 25 cm) | Beam | 40MPa | Concrete Rectangular | 250 | 250 | 625 | 7000 | 0.44 | 1070.34 | G300E | 3751391.3 | 29.43 | G300E | 731627.07 | 5.74
357 | Story15 | B31 | 40 MPa RC Beam (25 cm x 25 cm) | Beam | 40MPa | Concrete Rectangular | 250 | 250 | 625 | 4600 | 0.29 | 703.36 | G300E | 1492371.43 | 11.71 | G300E | 656485.71 | 5.15
358 | Story15 | B32 | 40 MPa RC Beam (25 cm x 25 cm) | Beam | 40MPa | Concrete Rectangular | 250 | 250 | 625 | 7000 | 0.44 | 1070.34 | G300E | 4279545.45 | 33.58 | G300E | 751732.39 | 5.9
359 | Story15 | B33 | 40 MPa RC Beam (25 cm x 25 cm) | Beam | 40MPa | Concrete Rectangular | 250 | 250 | 625 | 4600 | 0.29 | 703.36 | G300E | 996885.71 | 7.82 | G300E | 713657.14 | 5.6
360 | Story15 | B34 | 40 MPa RC Beam (25 cm x 25 cm) | Beam | 40MPa | Concrete Rectangular | 250 | 250 | 625 | 4600 | 0.29 | 703.36 | G300E | 1719414.29 | 13.49 | G300E | 779700 | 6.12
361 | Story15 | B35 | 40 MPa RC Beam (25 cm x 25 cm) | Beam | 40MPa | Concrete Rectangular | 250 | 250 | 625 | 7000 | 0.44 | 1070.34 | G300E | 4345090.91 | 34.09 | G300E | 751732.39 | 5.9
362 | Story15 | B36 | 40 MPa RC Beam (25 cm x 25 cm) | Beam | 40MPa | Concrete Rectangular | 250 | 250 | 625 | 4600 | 0.29 | 703.36 | G300E | 2202085.71 | 17.28 | G300E | 594988.64 | 4.67
363 | Story15 | B37 | 40 MPa RC Beam (25 cm x 25 cm) | Beam | 40MPa | Concrete Rectangular | 250 | 250 | 625 | 7200 | 0.45 | 1100.92 | G300E | 3862330.43 | 30.31 | G300E | 752530.7 | 5.9
364 | Story15 | B38 | 40 MPa RC Beam (25 cm x 25 cm) | Beam | 40MPa | Concrete Rectangular | 250 | 250 | 625 | 4600 | 0.29 | 703.36 | G300E | 2125813.33 | 16.68 | G300E | 737201.37 | 5.78
365 | Story15 | B4 | 40 MPa RC Beam (25 cm x 25 cm) | Beam | 40MPa | Concrete Rectangular | 250 | 250 | 625 | 7000 | 0.44 | 1070.34 | G300E | 2781625 | 21.83 | G300E | 997500 | 7.83
366 | Story15 | B40 | 40 MPa RC Beam (25 cm x 25 cm) | Beam | 40MPa | Concrete Rectangular | 250 | 250 | 625 | 4600 | 0.29 | 703.36 | G300E | 2081040 | 16.33 | G300E | 737201.37 | 5.78
367 | Story15 | B41 | 40 MPa RC Beam (25 cm x 25 cm) | Beam | 40MPa | Concrete Rectangular | 250 | 250 | 625 | 7000 | 0.44 | 1070.34 | G300E | 3755043.48 | 29.46 | G300E | 731627.07 | 5.74
368 | Story15 | B42 | 40 MPa RC Beam (25 cm x 25 cm) | Beam | 40MPa | Concrete Rectangular | 250 | 250 | 625 | 4600 | 0.29 | 703.36 | G300E | 1997714.29 | 15.67 | G300E | 594988.64 | 4.67
369 | Story15 | B43 | 40 MPa RC Beam (25 cm x 25 cm) | Beam | 40MPa | Concrete Rectangular | 250 | 250 | 625 | 7000 | 0.44 | 1070.34 | G300E | 4345409.09 | 34.1 | G300E | 751732.39 | 5.9
370 | Story15 | B44 | 40 MPa RC Beam (25 cm x 25 cm) | Beam | 40MPa | Concrete Rectangular | 250 | 250 | 625 | 4600 | 0.29 | 703.36 | G300E | 1024157.14 | 8.04 | G300E | 779700 | 6.12
371 | Story15 | B45 | 40 MPa RC Beam (25 cm x 25 cm) | Beam | 40MPa | Concrete Rectangular | 250 | 250 | 625 | 4600 | 0.29 | 703.36 | G300E | 1807142.86 | 14.18 | G300E | 810257.14 | 6.36
372 | Story15 | B46 | 40 MPa RC Beam (25 cm x 25 cm) | Beam | 40MPa | Concrete Rectangular | 250 | 250 | 625 | 7000 | 0.44 | 1070.34 | G300E | 3873227.27 | 30.39 | G300E | 696421.25 | 5.46
373 | Story15 | B47 | 40 MPa RC Beam (25 cm x 25 cm) | Beam | 40MPa | Concrete Rectangular | 250 | 250 | 625 | 4600 | 0.29 | 703.36 | G300E | 2364071.43 | 18.55 | G300E | 400118.68 | 3.14
374 | Story15 | B48 | 40 MPa RC Beam (25 cm x 25 cm) | Beam | 40MPa | Concrete Rectangular | 250 | 250 | 625 | 7000 | 0.44 | 1070.34 | G300E | 3149045.45 | 24.71 | G300E | 682129.32 | 5.35
375 | Story15 | B49 | 40 MPa RC Beam (25 cm x 25 cm) | Beam | 40MPa | Concrete Rectangular | 250 | 250 | 625 | 4600 | 0.29 | 703.36 | G300E | 2214242.86 | 17.37 | G300E | 728361.54 | 5.71
376 | Story15 | B5 | 40 MPa RC Beam (25 cm x 25 cm) | Beam | 40MPa | Concrete Rectangular | 250 | 250 | 625 | 4600 | 0.29 | 703.36 | G300E | 2217528.57 | 17.4 | G300E | 728361.54 | 5.71
377 | Story15 | B50 | 40 MPa RC Beam (25 cm x 25 cm) | Beam | 40MPa | Concrete Rectangular | 250 | 250 | 625 | 7000 | 0.44 | 1070.34 | G300E | 2807000 | 22.02 | G300E | 635727.27 | 4.99
378 | Story15 | B51 | 40 MPa RC Beam (25 cm x 25 cm) | Beam | 40MPa | Concrete Rectangular | 250 | 250 | 625 | 4600 | 0.29 | 703.36 | G300E | 2171528.57 | 17.04 | G300E | 728361.54 | 5.71
379 | Story15 | B52 | 40 MPa RC Beam (25 cm x 25 cm) | Beam | 40MPa | Concrete Rectangular | 250 | 250 | 625 | 7000 | 0.44 | 1070.34 | G300E | 3149045.45 | 24.71 | G300E | 364265.68 | 2.86
380 | Story15 | B53 | 40 MPa RC Beam (25 cm x 25 cm) | Beam | 40MPa | Concrete Rectangular | 250 | 250 | 625 | 4600 | 0.29 | 703.36 | G300E | 2241185.71 | 17.59 | G300E | 400118.68 | 3.14
381 | Story15 | B54 | 40 MPa RC Beam (25 cm x 25 cm) | Beam | 40MPa | Concrete Rectangular | 250 | 250 | 625 | 7000 | 0.44 | 1070.34 | G300E | 3873545.45 | 30.39 | G300E | 387466.7 | 3.04
382 | Story15 | B55 | 40 MPa RC Beam (25 cm x 25 cm) | Beam | 40MPa | Concrete Rectangular | 250 | 250 | 625 | 4600 | 0.29 | 703.36 | G300E | 1179900 | 9.26 | G300E | 810257.14 | 6.36
383 | Story15 | B56 | 40 MPa RC Beam (25 cm x 25 cm) | Beam | 40MPa | Concrete Rectangular | 250 | 250 | 625 | 7000 | 0.44 | 1070.34 | G300E | 3257545.45 | 25.56 | G300E | 1114538.41 | 8.75
384 | Story15 | B57 | 40 MPa RC Beam (25 cm x 25 cm) | Beam | 40MPa | Concrete Rectangular | 250 | 250 | 625 | 7000 | 0.44 | 1070.34 | G300E | 2804454.55 | 22 | G300E | 1059545.45 | 8.31
385 | Story15 | B58 | 40 MPa RC Beam (25 cm x 25 cm) | Beam | 40MPa | Concrete Rectangular | 250 | 250 | 625 | 7000 | 0.44 | 1070.34 | G300E | 2570909.09 | 20.17 | G300E | 1059545.45 | 8.31
386 | Story15 | B59 | 40 MPa RC Beam (25 cm x 25 cm) | Beam | 40MPa | Concrete Rectangular | 250 | 250 | 625 | 7000 | 0.44 | 1070.34 | G300E | 2804454.55 | 22 | G300E | 1059545.45 | 8.31
387 | Story15 | B6 | 40 MPa RC Beam (25 cm x 25 cm) | Beam | 40MPa | Concrete Rectangular | 250 | 250 | 625 | 7000 | 0.44 | 1070.34 | G300E | 2571227.27 | 20.17 | G300E | 1059545.45 | 8.31
388 | Story15 | B60 | 40 MPa RC Beam (25 cm x 25 cm) | Beam | 40MPa | Concrete Rectangular | 250 | 250 | 625 | 7000 | 0.44 | 1070.34 | G300E | 3257545.45 | 25.56 | G300E | 1105947.5 | 8.68
389 | Story15 | B7 | 40 MPa RC Beam (25 cm x 25 cm) | Beam | 40MPa | Concrete Rectangular | 250 | 250 | 625 | 4600 | 0.29 | 703.36 | G300E | 2169885.71 | 17.03 | G300E | 728361.54 | 5.71
390 | Story15 | B8 | 40 MPa RC Beam (25 cm x 25 cm) | Beam | 40MPa | Concrete Rectangular | 250 | 250 | 625 | 7000 | 0.44 | 1070.34 | G300E | 2738272.73 | 21.49 | G300E | 1059545.45 | 8.31
391 | Story15 | B9 | 40 MPa RC Beam (25 cm x 25 cm) | Beam | 40MPa | Concrete Rectangular | 250 | 250 | 625 | 4600 | 0.29 | 703.36 | G300E | 2241842.86 | 17.59 | G300E | 400118.68 | 3.14
392 | Story16 | B1 | 40 MPa RC Beam (25 cm x 25 cm) | Beam | 40MPa | Concrete Rectangular | 250 | 250 | 625 | 4600 | 0.29 | 703.36 | G300E | 1771000 | 13.9 | G300E | 805328.57 | 6.32
393 | Story16 | B10 | 40 MPa RC Beam (25 cm x 25 cm) | Beam | 40MPa | Concrete Rectangular | 250 | 250 | 625 | 7000 | 0.44 | 1070.34 | G300E | 3211090.91 | 25.2 | G300E | 1105947.5 | 8.68
394 | Story16 | B11 | 40 MPa RC Beam (25 cm x 25 cm) | Beam | 40MPa | Concrete Rectangular | 250 | 250 | 625 | 4600 | 0.29 | 703.36 | G300E | 1186471.43 | 9.31 | G300E | 805328.57 | 6.32
395 | Story16 | B12 | 40 MPa RC Beam (25 cm x 25 cm) | Beam | 40MPa | Concrete Rectangular | 250 | 250 | 625 | 4600 | 0.29 | 703.36 | G300E | 1684257.14 | 13.22 | G300E | 775757.14 | 6.09
396 | Story16 | B13 | 40 MPa RC Beam (25 cm x 25 cm) | Beam | 40MPa | Concrete Rectangular | 250 | 250 | 625 | 7000 | 0.44 | 1070.34 | G300E | 3860181.82 | 30.29 | G300E | 703103.07 | 5.52
397 | Story16 | B14 | 40 MPa RC Beam (25 cm x 25 cm) | Beam | 40MPa | Concrete Rectangular | 250 | 250 | 625 | 4600 | 0.29 | 703.36 | G300E | 2169885.71 | 17.03 | G300E | 485574.36 | 3.81
398 | Story16 | B15 | 40 MPa RC Beam (25 cm x 25 cm) | Beam | 40MPa | Concrete Rectangular | 250 | 250 | 625 | 7000 | 0.44 | 1070.34 | G300E | 2463045.45 | 19.33 | G300E | 682129.32 | 5.35
399 | Story16 | B16 | 40 MPa RC Beam (25 cm x 25 cm) | Beam | 40MPa | Concrete Rectangular | 250 | 250 | 625 | 4800 | 0.3 | 733.94 | G300E | 2247680 | 17.64 | G300E | 724720.8 | 5.69
400 | Story16 | B17 | 40 MPa RC Beam (25 cm x 25 cm) | Beam | 40MPa | Concrete Rectangular | 250 | 250 | 625 | 7000 | 0.44 | 1070.34 | G300E | 2759590.91 | 21.65 | G300E | 635727.27 | 4.99
401 | Story16 | B18 | 40 MPa RC Beam (25 cm x 25 cm) | Beam | 40MPa | Concrete Rectangular | 250 | 250 | 625 | 4800 | 0.3 | 733.94 | G300E | 2201280 | 17.27 | G300E | 769253.6 | 6.04
402 | Story16 | B19 | 40 MPa RC Beam (25 cm x 25 cm) | Beam | 40MPa | Concrete Rectangular | 250 | 250 | 625 | 7000 | 0.44 | 1070.34 | G300E | 3126454.55 | 24.53 | G300E | 364265.68 | 2.86
403 | Story16 | B2 | 40 MPa RC Beam (25 cm x 25 cm) | Beam | 40MPa | Concrete Rectangular | 250 | 250 | 625 | 7000 | 0.44 | 1070.34 | G300E | 3212045.45 | 25.2 | G300E | 1105947.5 | 8.68
404 | Story16 | B20 | 40 MPa RC Beam (25 cm x 25 cm) | Beam | 40MPa | Concrete Rectangular | 250 | 250 | 625 | 4600 | 0.29 | 703.36 | G300E | 1983914.29 | 15.57 | G300E | 485574.36 | 3.81
405 | Story16 | B21 | 40 MPa RC Beam (25 cm x 25 cm) | Beam | 40MPa | Concrete Rectangular | 250 | 250 | 625 | 7000 | 0.44 | 1070.34 | G300E | 3859863.64 | 30.29 | G300E | 281512.16 | 2.21
406 | Story16 | B22 | 40 MPa RC Beam (25 cm x 25 cm) | Beam | 40MPa | Concrete Rectangular | 250 | 250 | 625 | 4600 | 0.29 | 703.36 | G300E | 1028428.57 | 8.07 | G300E | 775757.14 | 6.09
407 | Story16 | B23 | 40 MPa RC Beam (25 cm x 25 cm) | Beam | 40MPa | Concrete Rectangular | 250 | 250 | 625 | 4600 | 0.29 | 703.36 | G300E | 1653371.43 | 12.97 | G300E | 711685.71 | 5.58
408 | Story16 | B24 | 40 MPa RC Beam (25 cm x 25 cm) | Beam | 40MPa | Concrete Rectangular | 250 | 250 | 625 | 7000 | 0.44 | 1070.34 | G300E | 4292272.73 | 33.68 | G300E | 751732.39 | 5.9
409 | Story16 | B25 | 40 MPa RC Beam (25 cm x 25 cm) | Beam | 40MPa | Concrete Rectangular | 250 | 250 | 625 | 4600 | 0.29 | 703.36 | G300E | 1653042.86 | 12.97 | G300E | 656485.71 | 5.15
410 | Story16 | B26 | 40 MPa RC Beam (25 cm x 25 cm) | Beam | 40MPa | Concrete Rectangular | 250 | 250 | 625 | 7200 | 0.45 | 1100.92 | G300E | 3842295.65 | 30.15 | G300E | 752530.7 | 5.9
411 | Story16 | B3 | 40 MPa RC Beam (25 cm x 25 cm) | Beam | 40MPa | Concrete Rectangular | 250 | 250 | 625 | 4600 | 0.29 | 703.36 | G300E | 2356842.86 | 18.49 | G300E | 400118.68 | 3.14
412 | Story16 | B30 | 40 MPa RC Beam (25 cm x 25 cm) | Beam | 40MPa | Concrete Rectangular | 250 | 250 | 625 | 7000 | 0.44 | 1070.34 | G300E | 3723695.65 | 29.22 | G300E | 731627.07 | 5.74
413 | Story16 | B31 | 40 MPa RC Beam (25 cm x 25 cm) | Beam | 40MPa | Concrete Rectangular | 250 | 250 | 625 | 4600 | 0.29 | 703.36 | G300E | 1492371.43 | 11.71 | G300E | 656485.71 | 5.15
414 | Story16 | B32 | 40 MPa RC Beam (25 cm x 25 cm) | Beam | 40MPa | Concrete Rectangular | 250 | 250 | 625 | 7000 | 0.44 | 1070.34 | G300E | 4292909.09 | 33.68 | G300E | 751732.39 | 5.9
415 | Story16 | B33 | 40 MPa RC Beam (25 cm x 25 cm) | Beam | 40MPa | Concrete Rectangular | 250 | 250 | 625 | 4600 | 0.29 | 703.36 | G300E | 997542.86 | 7.83 | G300E | 711685.71 | 5.58
416 | Story16 | B34 | 40 MPa RC Beam (25 cm x 25 cm) | Beam | 40MPa | Concrete Rectangular | 250 | 250 | 625 | 4600 | 0.29 | 703.36 | G300E | 1684257.14 | 13.22 | G300E | 775757.14 | 6.09
417 | Story16 | B35 | 40 MPa RC Beam (25 cm x 25 cm) | Beam | 40MPa | Concrete Rectangular | 250 | 250 | 625 | 7000 | 0.44 | 1070.34 | G300E | 4292909.09 | 33.68 | G300E | 751732.39 | 5.9
418 | Story16 | B36 | 40 MPa RC Beam (25 cm x 25 cm) | Beam | 40MPa | Concrete Rectangular | 250 | 250 | 625 | 4600 | 0.29 | 703.36 | G300E | 2170871.43 | 17.03 | G300E | 485574.36 | 3.81
419 | Story16 | B37 | 40 MPa RC Beam (25 cm x 25 cm) | Beam | 40MPa | Concrete Rectangular | 250 | 250 | 625 | 7200 | 0.45 | 1100.92 | G300E | 3833843.48 | 30.08 | G300E | 752530.7 | 5.9
420 | Story16 | B38 | 40 MPa RC Beam (25 cm x 25 cm) | Beam | 40MPa | Concrete Rectangular | 250 | 250 | 625 | 4600 | 0.29 | 703.36 | G300E | 2154640 | 16.91 | G300E | 737201.37 | 5.78
421 | Story16 | B4 | 40 MPa RC Beam (25 cm x 25 cm) | Beam | 40MPa | Concrete Rectangular | 250 | 250 | 625 | 7000 | 0.44 | 1070.34 | G300E | 2798833.33 | 21.96 | G300E | 987875 | 7.75
422 | Story16 | B40 | 40 MPa RC Beam (25 cm x 25 cm) | Beam | 40MPa | Concrete Rectangular | 250 | 250 | 625 | 4600 | 0.29 | 703.36 | G300E | 2113853.33 | 16.59 | G300E | 737201.37 | 5.78
423 | Story16 | B41 | 40 MPa RC Beam (25 cm x 25 cm) | Beam | 40MPa | Concrete Rectangular | 250 | 250 | 625 | 7000 | 0.44 | 1070.34 | G300E | 3727347.83 | 29.25 | G300E | 731627.07 | 5.74
424 | Story16 | B42 | 40 MPa RC Beam (25 cm x 25 cm) | Beam | 40MPa | Concrete Rectangular | 250 | 250 | 625 | 4600 | 0.29 | 703.36 | G300E | 1984242.86 | 15.57 | G300E | 594988.64 | 4.67
425 | Story16 | B43 | 40 MPa RC Beam (25 cm x 25 cm) | Beam | 40MPa | Concrete Rectangular | 250 | 250 | 625 | 7000 | 0.44 | 1070.34 | G300E | 4292909.09 | 33.68 | G300E | 751732.39 | 5.9
426 | Story16 | B44 | 40 MPa RC Beam (25 cm x 25 cm) | Beam | 40MPa | Concrete Rectangular | 250 | 250 | 625 | 4600 | 0.29 | 703.36 | G300E | 1028757.14 | 8.07 | G300E | 775757.14 | 6.09
427 | Story16 | B45 | 40 MPa RC Beam (25 cm x 25 cm) | Beam | 40MPa | Concrete Rectangular | 250 | 250 | 625 | 4600 | 0.29 | 703.36 | G300E | 1771000 | 13.9 | G300E | 805328.57 | 6.32
428 | Story16 | B46 | 40 MPa RC Beam (25 cm x 25 cm) | Beam | 40MPa | Concrete Rectangular | 250 | 250 | 625 | 7000 | 0.44 | 1070.34 | G300E | 3859863.64 | 30.29 | G300E | 703103.07 | 5.52
429 | Story16 | B47 | 40 MPa RC Beam (25 cm x 25 cm) | Beam | 40MPa | Concrete Rectangular | 250 | 250 | 625 | 4600 | 0.29 | 703.36 | G300E | 2334500 | 18.32 | G300E | 400118.68 | 3.14
430 | Story16 | B48 | 40 MPa RC Beam (25 cm x 25 cm) | Beam | 40MPa | Concrete Rectangular | 250 | 250 | 625 | 7000 | 0.44 | 1070.34 | G300E | 3126136.36 | 24.53 | G300E | 682129.32 | 5.35
431 | Story16 | B49 | 40 MPa RC Beam (25 cm x 25 cm) | Beam | 40MPa | Concrete Rectangular | 250 | 250 | 625 | 4600 | 0.29 | 703.36 | G300E | 2196500 | 17.23 | G300E | 704402.93 | 5.53
432 | Story16 | B5 | 40 MPa RC Beam (25 cm x 25 cm) | Beam | 40MPa | Concrete Rectangular | 250 | 250 | 625 | 4600 | 0.29 | 703.36 | G300E | 2198142.86 | 17.25 | G300E | 704402.93 | 5.53
433 | Story16 | B50 | 40 MPa RC Beam (25 cm x 25 cm) | Beam | 40MPa | Concrete Rectangular | 250 | 250 | 625 | 7000 | 0.44 | 1070.34 | G300E | 2761818.18 | 21.67 | G300E | 635727.27 | 4.99
434 | Story16 | B51 | 40 MPa RC Beam (25 cm x 25 cm) | Beam | 40MPa | Concrete Rectangular | 250 | 250 | 625 | 4600 | 0.29 | 703.36 | G300E | 2173500 | 17.05 | G300E | 704402.93 | 5.53
435 | Story16 | B52 | 40 MPa RC Beam (25 cm x 25 cm) | Beam | 40MPa | Concrete Rectangular | 250 | 250 | 625 | 7000 | 0.44 | 1070.34 | G300E | 3126136.36 | 24.53 | G300E | 364265.68 | 2.86
436 | Story16 | B53 | 40 MPa RC Beam (25 cm x 25 cm) | Beam | 40MPa | Concrete Rectangular | 250 | 250 | 625 | 4600 | 0.29 | 703.36 | G300E | 2224100 | 17.45 | G300E | 400118.68 | 3.14
437 | Story16 | B54 | 40 MPa RC Beam (25 cm x 25 cm) | Beam | 40MPa | Concrete Rectangular | 250 | 250 | 625 | 7000 | 0.44 | 1070.34 | G300E | 3859863.64 | 30.29 | G300E | 281512.16 | 2.21
438 | Story16 | B55 | 40 MPa RC Beam (25 cm x 25 cm) | Beam | 40MPa | Concrete Rectangular | 250 | 250 | 625 | 4600 | 0.29 | 703.36 | G300E | 1186471.43 | 9.31 | G300E | 805328.57 | 6.32
439 | Story16 | B56 | 40 MPa RC Beam (25 cm x 25 cm) | Beam | 40MPa | Concrete Rectangular | 250 | 250 | 625 | 7000 | 0.44 | 1070.34 | G300E | 3276954.55 | 25.71 | G300E | 1105947.5 | 8.68
440 | Story16 | B57 | 40 MPa RC Beam (25 cm x 25 cm) | Beam | 40MPa | Concrete Rectangular | 250 | 250 | 625 | 7000 | 0.44 | 1070.34 | G300E | 2754500 | 21.61 | G300E | 1059545.45 | 8.31
441 | Story16 | B58 | 40 MPa RC Beam (25 cm x 25 cm) | Beam | 40MPa | Concrete Rectangular | 250 | 250 | 625 | 7000 | 0.44 | 1070.34 | G300E | 2581727.27 | 20.26 | G300E | 1059545.45 | 8.31
442 | Story16 | B59 | 40 MPa RC Beam (25 cm x 25 cm) | Beam | 40MPa | Concrete Rectangular | 250 | 250 | 625 | 7000 | 0.44 | 1070.34 | G300E | 2754500 | 21.61 | G300E | 1059545.45 | 8.31
443 | Story16 | B6 | 40 MPa RC Beam (25 cm x 25 cm) | Beam | 40MPa | Concrete Rectangular | 250 | 250 | 625 | 7000 | 0.44 | 1070.34 | G300E | 2580454.55 | 20.25 | G300E | 1165500 | 9.14
444 | Story16 | B60 | 40 MPa RC Beam (25 cm x 25 cm) | Beam | 40MPa | Concrete Rectangular | 250 | 250 | 625 | 7000 | 0.44 | 1070.34 | G300E | 3277272.73 | 25.71 | G300E | 1105947.5 | 8.68
445 | Story16 | B7 | 40 MPa RC Beam (25 cm x 25 cm) | Beam | 40MPa | Concrete Rectangular | 250 | 250 | 625 | 4600 | 0.29 | 703.36 | G300E | 2171528.57 | 17.04 | G300E | 704402.93 | 5.53
446 | Story16 | B8 | 40 MPa RC Beam (25 cm x 25 cm) | Beam | 40MPa | Concrete Rectangular | 250 | 250 | 625 | 7000 | 0.44 | 1070.34 | G300E | 2755136.36 | 21.62 | G300E | 1059545.45 | 8.31
447 | Story16 | B9 | 40 MPa RC Beam (25 cm x 25 cm) | Beam | 40MPa | Concrete Rectangular | 250 | 250 | 625 | 4600 | 0.29 | 703.36 | G300E | 2224100 | 17.45 | G300E | 400118.68 | 3.14
448 | Story17 | B1 | 40 MPa RC Beam (25 cm x 25 cm) | Beam | 40MPa | Concrete Rectangular | 250 | 250 | 625 | 4625 | 0.29 | 707.19 | G300E | 1790453.12 | 14.05 | G300E | 899562.5 | 7.06
449 | Story17 | B10 | 40 MPa RC Beam (25 cm x 25 cm) | Beam | 40MPa | Concrete Rectangular | 250 | 250 | 625 | 7025 | 0.44 | 1074.16 | G300E | 3246135.42 | 25.47 | G300E | 1212349.62 | 9.51
450 | Story17 | B11 | 40 MPa RC Beam (25 cm x 25 cm) | Beam | 40MPa | Concrete Rectangular | 250 | 250 | 625 | 4625 | 0.29 | 707.19 | G300E | 1247015.62 | 9.78 | G300E | 899562.5 | 7.06
451 | Story17 | B12 | 40 MPa RC Beam (25 cm x 25 cm) | Beam | 40MPa | Concrete Rectangular | 250 | 250 | 625 | 4625 | 0.29 | 707.19 | G300E | 1767617.19 | 13.87 | G300E | 860250 | 6.75
452 | Story17 | B13 | 40 MPa RC Beam (25 cm x 25 cm) | Beam | 40MPa | Concrete Rectangular | 250 | 250 | 625 | 7025 | 0.44 | 1074.16 | G300E | 3930487.5 | 30.84 | G300E | 890562.91 | 6.99
453 | Story17 | B14 | 40 MPa RC Beam (25 cm x 25 cm) | Beam | 40MPa | Concrete Rectangular | 250 | 250 | 625 | 4625 | 0.29 | 707.19 | G300E | 2089632.81 | 16.4 | G300E | 640780.02 | 5.03
454 | Story17 | B15 | 40 MPa RC Beam (25 cm x 25 cm) | Beam | 40MPa | Concrete Rectangular | 250 | 250 | 625 | 7025 | 0.44 | 1074.16 | G300E | 2565881.25 | 20.13 | G300E | 822462.12 | 6.45
455 | Story17 | B16 | 40 MPa RC Beam (25 cm x 25 cm) | Beam | 40MPa | Concrete Rectangular | 250 | 250 | 625 | 4800 | 0.3 | 733.94 | G300E | 2209600 | 17.34 | G300E | 688613.6 | 5.4
456 | Story17 | B17 | 40 MPa RC Beam (25 cm x 25 cm) | Beam | 40MPa | Concrete Rectangular | 250 | 250 | 625 | 7025 | 0.44 | 1074.16 | G300E | 2763752.08 | 21.69 | G300E | 779775 | 6.12
457 | Story17 | B18 | 40 MPa RC Beam (25 cm x 25 cm) | Beam | 40MPa | Concrete Rectangular | 250 | 250 | 625 | 4800 | 0.3 | 733.94 | G300E | 2232000 | 17.51 | G300E | 821075.25 | 6.44
458 | Story17 | B19 | 40 MPa RC Beam (25 cm x 25 cm) | Beam | 40MPa | Concrete Rectangular | 250 | 250 | 625 | 7025 | 0.44 | 1074.16 | G300E | 3182617.71 | 24.97 | G300E | 432574.62 | 3.39
459 | Story17 | B2 | 40 MPa RC Beam (25 cm x 25 cm) | Beam | 40MPa | Concrete Rectangular | 250 | 250 | 625 | 7025 | 0.44 | 1074.16 | G300E | 3247598.96 | 25.48 | G300E | 1212349.62 | 9.51
460 | Story17 | B20 | 40 MPa RC Beam (25 cm x 25 cm) | Beam | 40MPa | Concrete Rectangular | 250 | 250 | 625 | 4625 | 0.29 | 707.19 | G300E | 2052632.81 | 16.11 | G300E | 640780.02 | 5.03
461 | Story17 | B21 | 40 MPa RC Beam (25 cm x 25 cm) | Beam | 40MPa | Concrete Rectangular | 250 | 250 | 625 | 7025 | 0.44 | 1074.16 | G300E | 3931365.62 | 30.85 | G300E | 403221.1 | 3.16
462 | Story17 | B22 | 40 MPa RC Beam (25 cm x 25 cm) | Beam | 40MPa | Concrete Rectangular | 250 | 250 | 625 | 4625 | 0.29 | 707.19 | G300E | 1169257.81 | 9.17 | G300E | 860250 | 6.75
463 | Story17 | B23 | 40 MPa RC Beam (25 cm x 25 cm) | Beam | 40MPa | Concrete Rectangular | 250 | 250 | 625 | 4625 | 0.29 | 707.19 | G300E | 1730039.06 | 13.57 | G300E | 783937.5 | 6.15
464 | Story17 | B24 | 40 MPa RC Beam (25 cm x 25 cm) | Beam | 40MPa | Concrete Rectangular | 250 | 250 | 625 | 7025 | 0.44 | 1074.16 | G300E | 4369550 | 34.29 | G300E | 929179.92 | 7.29
465 | Story17 | B25 | 40 MPa RC Beam (25 cm x 25 cm) | Beam | 40MPa | Concrete Rectangular | 250 | 250 | 625 | 4625 | 0.29 | 707.19 | G300E | 1665578.12 | 13.07 | G300E | 770062.5 | 6.04
466 | Story17 | B26 | 40 MPa RC Beam (25 cm x 25 cm) | Beam | 40MPa | Concrete Rectangular | 250 | 250 | 625 | 7200 | 0.45 | 1100.92 | G300E | 3912600 | 30.7 | G300E | 842950.5 | 6.61
467 | Story17 | B3 | 40 MPa RC Beam (25 cm x 25 cm) | Beam | 40MPa | Concrete Rectangular | 250 | 250 | 625 | 4625 | 0.29 | 707.19 | G300E | 2307007.81 | 18.1 | G300E | 471294 | 3.7
468 | Story17 | B30 | 40 MPa RC Beam (25 cm x 25 cm) | Beam | 40MPa | Concrete Rectangular | 250 | 250 | 625 | 7025 | 0.44 | 1074.16 | G300E | 3806086.46 | 29.86 | G300E | 822462.12 | 6.45
469 | Story17 | B31 | 40 MPa RC Beam (25 cm x 25 cm) | Beam | 40MPa | Concrete Rectangular | 250 | 250 | 625 | 4625 | 0.29 | 707.19 | G300E | 1664421.88 | 13.06 | G300E | 770062.5 | 6.04
470 | Story17 | B32 | 40 MPa RC Beam (25 cm x 25 cm) | Beam | 40MPa | Concrete Rectangular | 250 | 250 | 625 | 7025 | 0.44 | 1074.16 | G300E | 4370720.83 | 34.29 | G300E | 929179.92 | 7.29
471 | Story17 | B33 | 40 MPa RC Beam (25 cm x 25 cm) | Beam | 40MPa | Concrete Rectangular | 250 | 250 | 625 | 4625 | 0.29 | 707.19 | G300E | 1133992.19 | 8.9 | G300E | 783937.5 | 6.15
472 | Story17 | B34 | 40 MPa RC Beam (25 cm x 25 cm) | Beam | 40MPa | Concrete Rectangular | 250 | 250 | 625 | 4625 | 0.29 | 707.19 | G300E | 1767617.19 | 13.87 | G300E | 860250 | 6.75
473 | Story17 | B35 | 40 MPa RC Beam (25 cm x 25 cm) | Beam | 40MPa | Concrete Rectangular | 250 | 250 | 625 | 7025 | 0.44 | 1074.16 | G300E | 4370135.42 | 34.29 | G300E | 929179.92 | 7.29
474 | Story17 | B36 | 40 MPa RC Beam (25 cm x 25 cm) | Beam | 40MPa | Concrete Rectangular | 250 | 250 | 625 | 4625 | 0.29 | 707.19 | G300E | 2090210.94 | 16.4 | G300E | 640780.02 | 5.03
475 | Story17 | B37 | 40 MPa RC Beam (25 cm x 25 cm) | Beam | 40MPa | Concrete Rectangular | 250 | 250 | 625 | 7200 | 0.45 | 1100.92 | G300E | 3903900 | 30.63 | G300E | 842950.5 | 6.61
476 | Story17 | B38 | 40 MPa RC Beam (25 cm x 25 cm) | Beam | 40MPa | Concrete Rectangular | 250 | 250 | 625 | 4625 | 0.29 | 707.19 | G300E | 2194851.56 | 17.22 | G300E | 792296.46 | 6.22
477 | Story17 | B4 | 40 MPa RC Beam (25 cm x 25 cm) | Beam | 40MPa | Concrete Rectangular | 250 | 250 | 625 | 7025 | 0.44 | 1074.16 | G300E | 2873517.71 | 22.55 | G300E | 974718.75 | 7.65
478 | Story17 | B40 | 40 MPa RC Beam (25 cm x 25 cm) | Beam | 40MPa | Concrete Rectangular | 250 | 250 | 625 | 4625 | 0.29 | 707.19 | G300E | 2154671.88 | 16.91 | G300E | 792296.46 | 6.22
479 | Story17 | B41 | 40 MPa RC Beam (25 cm x 25 cm) | Beam | 40MPa | Concrete Rectangular | 250 | 250 | 625 | 7025 | 0.44 | 1074.16 | G300E | 3809306.25 | 29.89 | G300E | 822462.12 | 6.45
480 | Story17 | B42 | 40 MPa RC Beam (25 cm x 25 cm) | Beam | 40MPa | Concrete Rectangular | 250 | 250 | 625 | 4625 | 0.29 | 707.19 | G300E | 2053210.94 | 16.11 | G300E | 737037.83 | 5.78
481 | Story17 | B43 | 40 MPa RC Beam (25 cm x 25 cm) | Beam | 40MPa | Concrete Rectangular | 250 | 250 | 625 | 7025 | 0.44 | 1074.16 | G300E | 4370720.83 | 34.29 | G300E | 929179.92 | 7.29
482 | Story17 | B44 | 40 MPa RC Beam (25 cm x 25 cm) | Beam | 40MPa | Concrete Rectangular | 250 | 250 | 625 | 4625 | 0.29 | 707.19 | G300E | 1169257.81 | 9.17 | G300E | 860250 | 6.75
483 | Story17 | B45 | 40 MPa RC Beam (25 cm x 25 cm) | Beam | 40MPa | Concrete Rectangular | 250 | 250 | 625 | 4625 | 0.29 | 707.19 | G300E | 1790453.12 | 14.05 | G300E | 899562.5 | 7.06
484 | Story17 | B46 | 40 MPa RC Beam (25 cm x 25 cm) | Beam | 40MPa | Concrete Rectangular | 250 | 250 | 625 | 7025 | 0.44 | 1074.16 | G300E | 3931365.62 | 30.85 | G300E | 890577.54 | 6.99
485 | Story17 | B47 | 40 MPa RC Beam (25 cm x 25 cm) | Beam | 40MPa | Concrete Rectangular | 250 | 250 | 625 | 4625 | 0.29 | 707.19 | G300E | 2285617.19 | 17.93 | G300E | 469885.55 | 3.69
486 | Story17 | B48 | 40 MPa RC Beam (25 cm x 25 cm) | Beam | 40MPa | Concrete Rectangular | 250 | 250 | 625 | 7025 | 0.44 | 1074.16 | G300E | 3182617.71 | 24.97 | G300E | 822462.12 | 6.45
487 | Story17 | B49 | 40 MPa RC Beam (25 cm x 25 cm) | Beam | 40MPa | Concrete Rectangular | 250 | 250 | 625 | 4625 | 0.29 | 707.19 | G300E | 2181265.62 | 17.12 | G300E | 661857.73 | 5.19
488 | Story17 | B5 | 40 MPa RC Beam (25 cm x 25 cm) | Beam | 40MPa | Concrete Rectangular | 250 | 250 | 625 | 4625 | 0.29 | 707.19 | G300E | 2184445.31 | 17.14 | G300E | 661857.73 | 5.19
489 | Story17 | B50 | 40 MPa RC Beam (25 cm x 25 cm) | Beam | 40MPa | Concrete Rectangular | 250 | 250 | 625 | 7025 | 0.44 | 1074.16 | G300E | 2764044.79 | 21.69 | G300E | 779775 | 6.12
490 | Story17 | B51 | 40 MPa RC Beam (25 cm x 25 cm) | Beam | 40MPa | Concrete Rectangular | 250 | 250 | 625 | 4625 | 0.29 | 707.19 | G300E | 2158718.75 | 16.94 | G300E | 661857.73 | 5.19
491 | Story17 | B52 | 40 MPa RC Beam (25 cm x 25 cm) | Beam | 40MPa | Concrete Rectangular | 250 | 250 | 625 | 7025 | 0.44 | 1074.16 | G300E | 3182910.42 | 24.97 | G300E | 432574.62 | 3.39
492 | Story17 | B53 | 40 MPa RC Beam (25 cm x 25 cm) | Beam | 40MPa | Concrete Rectangular | 250 | 250 | 625 | 4625 | 0.29 | 707.19 | G300E | 2200343.75 | 17.26 | G300E | 469885.55 | 3.69
493 | Story17 | B54 | 40 MPa RC Beam (25 cm x 25 cm) | Beam | 40MPa | Concrete Rectangular | 250 | 250 | 625 | 7025 | 0.44 | 1074.16 | G300E | 3931365.62 | 30.85 | G300E | 403221.1 | 3.16
494 | Story17 | B55 | 40 MPa RC Beam (25 cm x 25 cm) | Beam | 40MPa | Concrete Rectangular | 250 | 250 | 625 | 4625 | 0.29 | 707.19 | G300E | 1247015.62 | 9.78 | G300E | 899562.5 | 7.06
495 | Story17 | B56 | 40 MPa RC Beam (25 cm x 25 cm) | Beam | 40MPa | Concrete Rectangular | 250 | 250 | 625 | 7025 | 0.44 | 1074.16 | G300E | 3307018.75 | 25.95 | G300E | 1212349.62 | 9.51
496 | Story17 | B57 | 40 MPa RC Beam (25 cm x 25 cm) | Beam | 40MPa | Concrete Rectangular | 250 | 250 | 625 | 7025 | 0.44 | 1074.16 | G300E | 2797120.83 | 21.95 | G300E | 1169662.5 | 9.18
497 | Story17 | B58 | 40 MPa RC Beam (25 cm x 25 cm) | Beam | 40MPa | Concrete Rectangular | 250 | 250 | 625 | 7025 | 0.44 | 1074.16 | G300E | 2613885.42 | 20.51 | G300E | 1364606.25 | 10.71
498 | Story17 | B59 | 40 MPa RC Beam (25 cm x 25 cm) | Beam | 40MPa | Concrete Rectangular | 250 | 250 | 625 | 7025 | 0.44 | 1074.16 | G300E | 2797120.83 | 21.95 | G300E | 1169662.5 | 9.18
499 | Story17 | B6 | 40 MPa RC Beam (25 cm x 25 cm) | Beam | 40MPa | Concrete Rectangular | 250 | 250 | 625 | 7025 | 0.44 | 1074.16 | G300E | 2613885.42 | 20.51 | G300E | 1364606.25 | 10.71
500 | Story17 | B60 | 40 MPa RC Beam (25 cm x 25 cm) | Beam | 40MPa | Concrete Rectangular | 250 | 250 | 625 | 7025 | 0.44 | 1074.16 | G300E | 3307018.75 | 25.95 | G300E | 1212349.62 | 9.51
501 | Story17 | B7 | 40 MPa RC Beam (25 cm x 25 cm) | Beam | 40MPa | Concrete Rectangular | 250 | 250 | 625 | 4625 | 0.29 | 707.19 | G300E | 2157562.5 | 16.93 | G300E | 661857.73 | 5.19
502 | Story17 | B8 | 40 MPa RC Beam (25 cm x 25 cm) | Beam | 40MPa | Concrete Rectangular | 250 | 250 | 625 | 7025 | 0.44 | 1074.16 | G300E | 2797706.25 | 21.95 | G300E | 1169662.5 | 9.18
503 | Story17 | B9 | 40 MPa RC Beam (25 cm x 25 cm) | Beam | 40MPa | Concrete Rectangular | 250 | 250 | 625 | 4625 | 0.29 | 707.19 | G300E | 2200632.81 | 17.27 | G300E | 469893.5 | 3.69
504 | Story18 | B1 | 40 MPa RC Beam (25 cm x 25 cm) | Beam | 40MPa | Concrete Rectangular | 250 | 250 | 625 | 4625 | 0.29 | 707.19 | G300E | 1723101.56 | 13.52 | G300E | 914593.75 | 7.18
505 | Story18 | B10 | 40 MPa RC Beam (25 cm x 25 cm) | Beam | 40MPa | Concrete Rectangular | 250 | 250 | 625 | 7025 | 0.44 | 1074.16 | G300E | 3251696.88 | 25.51 | G300E | 1212349.62 | 9.51
506 | Story18 | B11 | 40 MPa RC Beam (25 cm x 25 cm) | Beam | 40MPa | Concrete Rectangular | 250 | 250 | 625 | 4625 | 0.29 | 707.19 | G300E | 1248460.94 | 9.8 | G300E | 915750 | 7.19
507 | Story18 | B12 | 40 MPa RC Beam (25 cm x 25 cm) | Beam | 40MPa | Concrete Rectangular | 250 | 250 | 625 | 4625 | 0.29 | 707.19 | G300E | 1759234.38 | 13.8 | G300E | 876437.5 | 6.88
508 | Story18 | B13 | 40 MPa RC Beam (25 cm x 25 cm) | Beam | 40MPa | Concrete Rectangular | 250 | 250 | 625 | 7025 | 0.44 | 1074.16 | G300E | 3938683.33 | 30.9 | G300E | 870030.88 | 6.83
509 | Story18 | B14 | 40 MPa RC Beam (25 cm x 25 cm) | Beam | 40MPa | Concrete Rectangular | 250 | 250 | 625 | 4625 | 0.29 | 707.19 | G300E | 2089054.69 | 16.39 | G300E | 640780.02 | 5.03
510 | Story18 | B15 | 40 MPa RC Beam (25 cm x 25 cm) | Beam | 40MPa | Concrete Rectangular | 250 | 250 | 625 | 7025 | 0.44 | 1074.16 | G300E | 2548904.17 | 20 | G300E | 822462.12 | 6.45
511 | Story18 | B16 | 40 MPa RC Beam (25 cm x 25 cm) | Beam | 40MPa | Concrete Rectangular | 250 | 250 | 625 | 4800 | 0.3 | 733.94 | G300E | 2222080 | 17.44 | G300E | 697253.6 | 5.47
512 | Story18 | B17 | 40 MPa RC Beam (25 cm x 25 cm) | Beam | 40MPa | Concrete Rectangular | 250 | 250 | 625 | 7025 | 0.44 | 1074.16 | G300E | 2758483.33 | 21.64 | G300E | 779775 | 6.12
513 | Story18 | B18 | 40 MPa RC Beam (25 cm x 25 cm) | Beam | 40MPa | Concrete Rectangular | 250 | 250 | 625 | 4800 | 0.3 | 733.94 | G300E | 2247900 | 17.64 | G300E | 829475.25 | 6.51
514 | Story18 | B19 | 40 MPa RC Beam (25 cm x 25 cm) | Beam | 40MPa | Concrete Rectangular | 250 | 250 | 625 | 7025 | 0.44 | 1074.16 | G300E | 3156566.67 | 24.77 | G300E | 432574.62 | 3.39
515 | Story18 | B2 | 40 MPa RC Beam (25 cm x 25 cm) | Beam | 40MPa | Concrete Rectangular | 250 | 250 | 625 | 7025 | 0.44 | 1074.16 | G300E | 3253160.42 | 25.53 | G300E | 1212349.62 | 9.51
516 | Story18 | B20 | 40 MPa RC Beam (25 cm x 25 cm) | Beam | 40MPa | Concrete Rectangular | 250 | 250 | 625 | 4625 | 0.29 | 707.19 | G300E | 1995687.5 | 15.66 | G300E | 737037.83 | 5.78
517 | Story18 | B21 | 40 MPa RC Beam (25 cm x 25 cm) | Beam | 40MPa | Concrete Rectangular | 250 | 250 | 625 | 7025 | 0.44 | 1074.16 | G300E | 3939561.46 | 30.91 | G300E | 480161.68 | 3.77
518 | Story18 | B22 | 40 MPa RC Beam (25 cm x 25 cm) | Beam | 40MPa | Concrete Rectangular | 250 | 250 | 625 | 4625 | 0.29 | 707.19 | G300E | 1168679.69 | 9.17 | G300E | 876437.5 | 6.88
519 | Story18 | B23 | 40 MPa RC Beam (25 cm x 25 cm) | Beam | 40MPa | Concrete Rectangular | 250 | 250 | 625 | 4625 | 0.29 | 707.19 | G300E | 1720500 | 13.5 | G300E | 802437.5 | 6.3
520 | Story18 | B24 | 40 MPa RC Beam (25 cm x 25 cm) | Beam | 40MPa | Concrete Rectangular | 250 | 250 | 625 | 7025 | 0.44 | 1074.16 | G300E | 4402333.33 | 34.54 | G300E | 929889.01 | 7.3
521 | Story18 | B25 | 40 MPa RC Beam (25 cm x 25 cm) | Beam | 40MPa | Concrete Rectangular | 250 | 250 | 625 | 4625 | 0.29 | 707.19 | G300E | 1644187.5 | 12.9 | G300E | 770062.5 | 6.04
522 | Story18 | B26 | 40 MPa RC Beam (25 cm x 25 cm) | Beam | 40MPa | Concrete Rectangular | 250 | 250 | 625 | 7200 | 0.45 | 1100.92 | G300E | 3951900 | 31.01 | G300E | 842950.5 | 6.61
523 | Story18 | B3 | 40 MPa RC Beam (25 cm x 25 cm) | Beam | 40MPa | Concrete Rectangular | 250 | 250 | 625 | 4625 | 0.29 | 707.19 | G300E | 2326953.12 | 18.26 | G300E | 472544.92 | 3.71
524 | Story18 | B30 | 40 MPa RC Beam (25 cm x 25 cm) | Beam | 40MPa | Concrete Rectangular | 250 | 250 | 625 | 7025 | 0.44 | 1074.16 | G300E | 3843845.83 | 30.16 | G300E | 822462.12 | 6.45
525 | Story18 | B31 | 40 MPa RC Beam (25 cm x 25 cm) | Beam | 40MPa | Concrete Rectangular | 250 | 250 | 625 | 4625 | 0.29 | 707.19 | G300E | 1642453.12 | 12.89 | G300E | 770062.5 | 6.04
526 | Story18 | B32 | 40 MPa RC Beam (25 cm x 25 cm) | Beam | 40MPa | Concrete Rectangular | 250 | 250 | 625 | 7025 | 0.44 | 1074.16 | G300E | 4402918.75 | 34.55 | G300E | 929899.98 | 7.3
527 | Story18 | B33 | 40 MPa RC Beam (25 cm x 25 cm) | Beam | 40MPa | Concrete Rectangular | 250 | 250 | 625 | 4625 | 0.29 | 707.19 | G300E | 1131968.75 | 8.88 | G300E | 802437.5 | 6.3
528 | Story18 | B34 | 40 MPa RC Beam (25 cm x 25 cm) | Beam | 40MPa | Concrete Rectangular | 250 | 250 | 625 | 4625 | 0.29 | 707.19 | G300E | 1759234.38 | 13.8 | G300E | 876437.5 | 6.88
529 | Story18 | B35 | 40 MPa RC Beam (25 cm x 25 cm) | Beam | 40MPa | Concrete Rectangular | 250 | 250 | 625 | 7025 | 0.44 | 1074.16 | G300E | 4402918.75 | 34.55 | G300E | 929894.86 | 7.3
530 | Story18 | B36 | 40 MPa RC Beam (25 cm x 25 cm) | Beam | 40MPa | Concrete Rectangular | 250 | 250 | 625 | 4625 | 0.29 | 707.19 | G300E | 2089632.81 | 16.4 | G300E | 640780.02 | 5.03
531 | Story18 | B37 | 40 MPa RC Beam (25 cm x 25 cm) | Beam | 40MPa | Concrete Rectangular | 250 | 250 | 625 | 7200 | 0.45 | 1100.92 | G300E | 3944400 | 30.95 | G300E | 842950.5 | 6.61
532 | Story18 | B38 | 40 MPa RC Beam (25 cm x 25 cm) | Beam | 40MPa | Concrete Rectangular | 250 | 250 | 625 | 4625 | 0.29 | 707.19 | G300E | 2204679.69 | 17.3 | G300E | 802702.71 | 6.3
533 | Story18 | B4 | 40 MPa RC Beam (25 cm x 25 cm) | Beam | 40MPa | Concrete Rectangular | 250 | 250 | 625 | 7025 | 0.44 | 1074.16 | G300E | 2883177.08 | 22.62 | G300E | 974718.75 | 7.65
534 | Story18 | B40 | 40 MPa RC Beam (25 cm x 25 cm) | Beam | 40MPa | Concrete Rectangular | 250 | 250 | 625 | 4625 | 0.29 | 707.19 | G300E | 2170570.31 | 17.03 | G300E | 802702.71 | 6.3
535 | Story18 | B41 | 40 MPa RC Beam (25 cm x 25 cm) | Beam | 40MPa | Concrete Rectangular | 250 | 250 | 625 | 7025 | 0.44 | 1074.16 | G300E | 3848529.17 | 30.2 | G300E | 822462.12 | 6.45
536 | Story18 | B42 | 40 MPa RC Beam (25 cm x 25 cm) | Beam | 40MPa | Concrete Rectangular | 250 | 250 | 625 | 4625 | 0.29 | 707.19 | G300E | 1996554.69 | 15.67 | G300E | 737037.83 | 5.78
537 | Story18 | B43 | 40 MPa RC Beam (25 cm x 25 cm) | Beam | 40MPa | Concrete Rectangular | 250 | 250 | 625 | 7025 | 0.44 | 1074.16 | G300E | 4402918.75 | 34.55 | G300E | 929899.25 | 7.3
538 | Story18 | B44 | 40 MPa RC Beam (25 cm x 25 cm) | Beam | 40MPa | Concrete Rectangular | 250 | 250 | 625 | 4625 | 0.29 | 707.19 | G300E | 1168390.62 | 9.17 | G300E | 876437.5 | 6.88
539 | Story18 | B45 | 40 MPa RC Beam (25 cm x 25 cm) | Beam | 40MPa | Concrete Rectangular | 250 | 250 | 625 | 4625 | 0.29 | 707.19 | G300E | 1723101.56 | 13.52 | G300E | 915750 | 7.19
540 | Story18 | B46 | 40 MPa RC Beam (25 cm x 25 cm) | Beam | 40MPa | Concrete Rectangular | 250 | 250 | 625 | 7025 | 0.44 | 1074.16 | G300E | 3939268.75 | 30.91 | G300E | 870046.25 | 6.83
541 | Story18 | B47 | 40 MPa RC Beam (25 cm x 25 cm) | Beam | 40MPa | Concrete Rectangular | 250 | 250 | 625 | 4625 | 0.29 | 707.19 | G300E | 2306140.62 | 18.09 | G300E | 471088.77 | 3.7
542 | Story18 | B48 | 40 MPa RC Beam (25 cm x 25 cm) | Beam | 40MPa | Concrete Rectangular | 250 | 250 | 625 | 7025 | 0.44 | 1074.16 | G300E | 3157152.08 | 24.77 | G300E | 822462.12 | 6.45
543 | Story18 | B49 | 40 MPa RC Beam (25 cm x 25 cm) | Beam | 40MPa | Concrete Rectangular | 250 | 250 | 625 | 4625 | 0.29 | 707.19 | G300E | 2200921.88 | 17.27 | G300E | 661857.73 | 5.19
544 | Story18 | B5 | 40 MPa RC Beam (25 cm x 25 cm) | Beam | 40MPa | Concrete Rectangular | 250 | 250 | 625 | 4625 | 0.29 | 707.19 | G300E | 2202078.12 | 17.28 | G300E | 854373.36 | 6.7
545 | Story18 | B50 | 40 MPa RC Beam (25 cm x 25 cm) | Beam | 40MPa | Concrete Rectangular | 250 | 250 | 625 | 7025 | 0.44 | 1074.16 | G300E | 2757897.92 | 21.64 | G300E | 779775 | 6.12
546 | Story18 | B51 | 40 MPa RC Beam (25 cm x 25 cm) | Beam | 40MPa | Concrete Rectangular | 250 | 250 | 625 | 4625 | 0.29 | 707.19 | G300E | 2182421.88 | 17.12 | G300E | 661857.73 | 5.19
547 | Story18 | B52 | 40 MPa RC Beam (25 cm x 25 cm) | Beam | 40MPa | Concrete Rectangular | 250 | 250 | 625 | 7025 | 0.44 | 1074.16 | G300E | 3156859.38 | 24.77 | G300E | 432574.62 | 3.39
548 | Story18 | B53 | 40 MPa RC Beam (25 cm x 25 cm) | Beam | 40MPa | Concrete Rectangular | 250 | 250 | 625 | 4625 | 0.29 | 707.19 | G300E | 2223179.69 | 17.44 | G300E | 471088.77 | 3.7
549 | Story18 | B54 | 40 MPa RC Beam (25 cm x 25 cm) | Beam | 40MPa | Concrete Rectangular | 250 | 250 | 625 | 7025 | 0.44 | 1074.16 | G300E | 3939561.46 | 30.91 | G300E | 480161.68 | 3.77
550 | Story18 | B55 | 40 MPa RC Beam (25 cm x 25 cm) | Beam | 40MPa | Concrete Rectangular | 250 | 250 | 625 | 4625 | 0.29 | 707.19 | G300E | 1248460.94 | 9.8 | G300E | 915750 | 7.19
551 | Story18 | B56 | 40 MPa RC Beam (25 cm x 25 cm) | Beam | 40MPa | Concrete Rectangular | 250 | 250 | 625 | 7025 | 0.44 | 1074.16 | G300E | 3373463.54 | 26.47 | G300E | 1212349.62 | 9.51
552 | Story18 | B57 | 40 MPa RC Beam (25 cm x 25 cm) | Beam | 40MPa | Concrete Rectangular | 250 | 250 | 625 | 7025 | 0.44 | 1074.16 | G300E | 2807072.92 | 22.03 | G300E | 1169662.5 | 9.18
553 | Story18 | B58 | 40 MPa RC Beam (25 cm x 25 cm) | Beam | 40MPa | Concrete Rectangular | 250 | 250 | 625 | 7025 | 0.44 | 1074.16 | G300E | 2617397.92 | 20.54 | G300E | 1364606.25 | 10.71
554 | Story18 | B59 | 40 MPa RC Beam (25 cm x 25 cm) | Beam | 40MPa | Concrete Rectangular | 250 | 250 | 625 | 7025 | 0.44 | 1074.16 | G300E | 2807072.92 | 22.03 | G300E | 1169662.5 | 9.18
555 | Story18 | B6 | 40 MPa RC Beam (25 cm x 25 cm) | Beam | 40MPa | Concrete Rectangular | 250 | 250 | 625 | 7025 | 0.44 | 1074.16 | G300E | 2617397.92 | 20.54 | G300E | 1364606.25 | 10.71
556 | Story18 | B60 | 40 MPa RC Beam (25 cm x 25 cm) | Beam | 40MPa | Concrete Rectangular | 250 | 250 | 625 | 7025 | 0.44 | 1074.16 | G300E | 3373463.54 | 26.47 | G300E | 1212349.62 | 9.51
557 | Story18 | B7 | 40 MPa RC Beam (25 cm x 25 cm) | Beam | 40MPa | Concrete Rectangular | 250 | 250 | 625 | 4625 | 0.29 | 707.19 | G300E | 2180398.44 | 17.11 | G300E | 661857.73 | 5.19
558 | Story18 | B8 | 40 MPa RC Beam (25 cm x 25 cm) | Beam | 40MPa | Concrete Rectangular | 250 | 250 | 625 | 7025 | 0.44 | 1074.16 | G300E | 2807951.04 | 22.03 | G300E | 1169662.5 | 9.18
559 | Story18 | B9 | 40 MPa RC Beam (25 cm x 25 cm) | Beam | 40MPa | Concrete Rectangular | 250 | 250 | 625 | 4625 | 0.29 | 707.19 | G300E | 2222890.62 | 17.44 | G300E | 471096.72 | 3.7
560 | Story19 | B1 | 40 MPa RC Beam (25 cm x 25 cm) | Beam | 40MPa | Concrete Rectangular | 250 | 250 | 625 | 4625 | 0.29 | 707.19 | G300E | 1589554.69 | 12.47 | G300E | 923843.75 | 7.25
561 | Story19 | B10 | 40 MPa RC Beam (25 cm x 25 cm) | Beam | 40MPa | Concrete Rectangular | 250 | 250 | 625 | 7025 | 0.44 | 1074.16 | G300E | 3259014.58 | 25.57 | G300E | 1212349.62 | 9.51
562 | Story19 | B11 | 40 MPa RC Beam (25 cm x 25 cm) | Beam | 40MPa | Concrete Rectangular | 250 | 250 | 625 | 4625 | 0.29 | 707.19 | G300E | 1250484.38 | 9.81 | G300E | 925000 | 7.26
563 | Story19 | B12 | 40 MPa RC Beam (25 cm x 25 cm) | Beam | 40MPa | Concrete Rectangular | 250 | 250 | 625 | 4625 | 0.29 | 707.19 | G300E | 1745937.5 | 13.7 | G300E | 885687.5 | 6.95
564 | Story19 | B13 | 40 MPa RC Beam (25 cm x 25 cm) | Beam | 40MPa | Concrete Rectangular | 250 | 250 | 625 | 7025 | 0.44 | 1074.16 | G300E | 3937512.5 | 30.9 | G300E | 870516.78 | 6.83
565 | Story19 | B14 | 40 MPa RC Beam (25 cm x 25 cm) | Beam | 40MPa | Concrete Rectangular | 250 | 250 | 625 | 4625 | 0.29 | 707.19 | G300E | 2089921.88 | 16.4 | G300E | 640780.02 | 5.03
566 | Story19 | B15 | 40 MPa RC Beam (25 cm x 25 cm) | Beam | 40MPa | Concrete Rectangular | 250 | 250 | 625 | 7025 | 0.44 | 1074.16 | G300E | 2534561.46 | 19.89 | G300E | 822462.12 | 6.45
567 | Story19 | B16 | 40 MPa RC Beam (25 cm x 25 cm) | Beam | 40MPa | Concrete Rectangular | 250 | 250 | 625 | 4800 | 0.3 | 733.94 | G300E | 2224640 | 17.46 | G300E | 702053.6 | 5.51
568 | Story19 | B17 | 40 MPa RC Beam (25 cm x 25 cm) | Beam | 40MPa | Concrete Rectangular | 250 | 250 | 625 | 7025 | 0.44 | 1074.16 | G300E | 2716626.04 | 21.32 | G300E | 779775 | 6.12
569 | Story19 | B18 | 40 MPa RC Beam (25 cm x 25 cm) | Beam | 40MPa | Concrete Rectangular | 250 | 250 | 625 | 4800 | 0.3 | 733.94 | G300E | 2258400 | 17.72 | G300E | 836675.25 | 6.56
570 | Story19 | B19 | 40 MPa RC Beam (25 cm x 25 cm) | Beam | 40MPa | Concrete Rectangular | 250 | 250 | 625 | 7025 | 0.44 | 1074.16 | G300E | 3136369.79 | 24.61 | G300E | 432574.62 | 3.39
571 | Story19 | B2 | 40 MPa RC Beam (25 cm x 25 cm) | Beam | 40MPa | Concrete Rectangular | 250 | 250 | 625 | 7025 | 0.44 | 1074.16 | G300E | 3260770.83 | 25.59 | G300E | 1212349.62 | 9.51
572 | Story19 | B20 | 40 MPa RC Beam (25 cm x 25 cm) | Beam | 40MPa | Concrete Rectangular | 250 | 250 | 625 | 4625 | 0.29 | 707.19 | G300E | 2001757.81 | 15.71 | G300E | 737037.83 | 5.78
573 | Story19 | B21 | 40 MPa RC Beam (25 cm x 25 cm) | Beam | 40MPa | Concrete Rectangular | 250 | 250 | 625 | 7025 | 0.44 | 1074.16 | G300E | 3938976.04 | 30.91 | G300E | 480648.3 | 3.77
574 | Story19 | B22 | 40 MPa RC Beam (25 cm x 25 cm) | Beam | 40MPa | Concrete Rectangular | 250 | 250 | 625 | 4625 | 0.29 | 707.19 | G300E | 1168679.69 | 9.17 | G300E | 886843.75 | 6.96
575 | Story19 | B23 | 40 MPa RC Beam (25 cm x 25 cm) | Beam | 40MPa | Concrete Rectangular | 250 | 250 | 625 | 4625 | 0.29 | 707.19 | G300E | 1706625 | 13.39 | G300E | 811687.5 | 6.37
576 | Story19 | B24 | 40 MPa RC Beam (25 cm x 25 cm) | Beam | 40MPa | Concrete Rectangular | 250 | 250 | 625 | 7025 | 0.44 | 1074.16 | G300E | 4426628.12 | 34.73 | G300E | 930388.8 | 7.3
577 | Story19 | B25 | 40 MPa RC Beam (25 cm x 25 cm) | Beam | 40MPa | Concrete Rectangular | 250 | 250 | 625 | 4625 | 0.29 | 707.19 | G300E | 1627421.88 | 12.77 | G300E | 770062.5 | 6.04
578 | Story19 | B26 | 40 MPa RC Beam (25 cm x 25 cm) | Beam | 40MPa | Concrete Rectangular | 250 | 250 | 625 | 7200 | 0.45 | 1100.92 | G300E | 3981600 | 31.24 | G300E | 864825.75 | 6.79
579 | Story19 | B3 | 40 MPa RC Beam (25 cm x 25 cm) | Beam | 40MPa | Concrete Rectangular | 250 | 250 | 625 | 4625 | 0.29 | 707.19 | G300E | 2341117.19 | 18.37 | G300E | 473529.9 | 3.72
580 | Story19 | B30 | 40 MPa RC Beam (25 cm x 25 cm) | Beam | 40MPa | Concrete Rectangular | 250 | 250 | 625 | 7025 | 0.44 | 1074.16 | G300E | 3872823.96 | 30.39 | G300E | 822462.12 | 6.45
581 | Story19 | B31 | 40 MPa RC Beam (25 cm x 25 cm) | Beam | 40MPa | Concrete Rectangular | 250 | 250 | 625 | 4625 | 0.29 | 707.19 | G300E | 1627421.88 | 12.77 | G300E | 770062.5 | 6.04
582 | Story19 | B32 | 40 MPa RC Beam (25 cm x 25 cm) | Beam | 40MPa | Concrete Rectangular | 250 | 250 | 625 | 7025 | 0.44 | 1074.16 | G300E | 4427213.54 | 34.74 | G300E | 930400.51 | 7.3
583 | Story19 | B33 | 40 MPa RC Beam (25 cm x 25 cm) | Beam | 40MPa | Concrete Rectangular | 250 | 250 | 625 | 4625 | 0.29 | 707.19 | G300E | 1132546.88 | 8.89 | G300E | 811687.5 | 6.37
584 | Story19 | B34 | 40 MPa RC Beam (25 cm x 25 cm) | Beam | 40MPa | Concrete Rectangular | 250 | 250 | 625 | 4625 | 0.29 | 707.19 | G300E | 1745937.5 | 13.7 | G300E | 885687.5 | 6.95
585 | Story19 | B35 | 40 MPa RC Beam (25 cm x 25 cm) | Beam | 40MPa | Concrete Rectangular | 250 | 250 | 625 | 7025 | 0.44 | 1074.16 | G300E | 4426920.83 | 34.74 | G300E | 930395.39 | 7.3
586 | Story19 | B36 | 40 MPa RC Beam (25 cm x 25 cm) | Beam | 40MPa | Concrete Rectangular | 250 | 250 | 625 | 4625 | 0.29 | 707.19 | G300E | 2090210.94 | 16.4 | G300E | 640780.02 | 5.03
587 | Story19 | B37 | 40 MPa RC Beam (25 cm x 25 cm) | Beam | 40MPa | Concrete Rectangular | 250 | 250 | 625 | 7200 | 0.45 | 1100.92 | G300E | 3973200 | 31.18 | G300E | 842950.5 | 6.61
588 | Story19 | B38 | 40 MPa RC Beam (25 cm x 25 cm) | Beam | 40MPa | Concrete Rectangular | 250 | 250 | 625 | 4625 | 0.29 | 707.19 | G300E | 2198320.31 | 17.25 | G300E | 809640.21 | 6.35
589 | Story19 | B4 | 40 MPa RC Beam (25 cm x 25 cm) | Beam | 40MPa | Concrete Rectangular | 250 | 250 | 625 | 7025 | 0.44 | 1074.16 | G300E | 2891080.21 | 22.68 | G300E | 979987.5 | 7.69
590 | Story19 | B40 | 40 MPa RC Beam (25 cm x 25 cm) | Beam | 40MPa | Concrete Rectangular | 250 | 250 | 625 | 4625 | 0.29 | 707.19 | G300E | 2179820.31 | 17.1 | G300E | 809640.21 | 6.35
591 | Story19 | B41 | 40 MPa RC Beam (25 cm x 25 cm) | Beam | 40MPa | Concrete Rectangular | 250 | 250 | 625 | 7025 | 0.44 | 1074.16 | G300E | 3876921.88 | 30.42 | G300E | 822462.12 | 6.45
592 | Story19 | B42 | 40 MPa RC Beam (25 cm x 25 cm) | Beam | 40MPa | Concrete Rectangular | 250 | 250 | 625 | 4625 | 0.29 | 707.19 | G300E | 2001757.81 | 15.71 | G300E | 737037.83 | 5.78
593 | Story19 | B43 | 40 MPa RC Beam (25 cm x 25 cm) | Beam | 40MPa | Concrete Rectangular | 250 | 250 | 625 | 7025 | 0.44 | 1074.16 | G300E | 4427213.54 | 34.74 | G300E | 930399.78 | 7.3
594 | Story19 | B44 | 40 MPa RC Beam (25 cm x 25 cm) | Beam | 40MPa | Concrete Rectangular | 250 | 250 | 625 | 4625 | 0.29 | 707.19 | G300E | 1168679.69 | 9.17 | G300E | 885687.5 | 6.95
595 | Story19 | B45 | 40 MPa RC Beam (25 cm x 25 cm) | Beam | 40MPa | Concrete Rectangular | 250 | 250 | 625 | 4625 | 0.29 | 707.19 | G300E | 1589554.69 | 12.47 | G300E | 925000 | 7.26
596 | Story19 | B46 | 40 MPa RC Beam (25 cm x 25 cm) | Beam | 40MPa | Concrete Rectangular | 250 | 250 | 625 | 7025 | 0.44 | 1074.16 | G300E | 3938683.33 | 30.9 | G300E | 870532.15 | 6.83
597 | Story19 | B47 | 40 MPa RC Beam (25 cm x 25 cm) | Beam | 40MPa | Concrete Rectangular | 250 | 250 | 625 | 4625 | 0.29 | 707.19 | G300E | 2319726.56 | 18.2 | G300E | 472036.17 | 3.7
598 | Story19 | B48 | 40 MPa RC Beam (25 cm x 25 cm) | Beam | 40MPa | Concrete Rectangular | 250 | 250 | 625 | 7025 | 0.44 | 1074.16 | G300E | 3136662.5 | 24.61 | G300E | 822462.12 | 6.45
599 | Story19 | B49 | 40 MPa RC Beam (25 cm x 25 cm) | Beam | 40MPa | Concrete Rectangular | 250 | 250 | 625 | 4625 | 0.29 | 707.19 | G300E | 2206992.19 | 17.32 | G300E | 854373.36 | 6.7
600 | Story19 | B5 | 40 MPa RC Beam (25 cm x 25 cm) | Beam | 40MPa | Concrete Rectangular | 250 | 250 | 625 | 4625 | 0.29 | 707.19 | G300E | 2209304.69 | 17.34 | G300E | 854373.36 | 6.7
601 | Story19 | B50 | 40 MPa RC Beam (25 cm x 25 cm) | Beam | 40MPa | Concrete Rectangular | 250 | 250 | 625 | 7025 | 0.44 | 1074.16 | G300E | 2716333.33 | 21.31 | G300E | 779775 | 6.12
602 | Story19 | B51 | 40 MPa RC Beam (25 cm x 25 cm) | Beam | 40MPa | Concrete Rectangular | 250 | 250 | 625 | 4625 | 0.29 | 707.19 | G300E | 2193984.38 | 17.21 | G300E | 661857.73 | 5.19
603 | Story19 | B52 | 40 MPa RC Beam (25 cm x 25 cm) | Beam | 40MPa | Concrete Rectangular | 250 | 250 | 625 | 7025 | 0.44 | 1074.16 | G300E | 3136662.5 | 24.61 | G300E | 432574.62 | 3.39
604 | Story19 | B53 | 40 MPa RC Beam (25 cm x 25 cm) | Beam | 40MPa | Concrete Rectangular | 250 | 250 | 625 | 4625 | 0.29 | 707.19 | G300E | 2239656.25 | 17.57 | G300E | 472036.89 | 3.7
605 | Story19 | B54 | 40 MPa RC Beam (25 cm x 25 cm) | Beam | 40MPa | Concrete Rectangular | 250 | 250 | 625 | 7025 | 0.44 | 1074.16 | G300E | 3938976.04 | 30.91 | G300E | 480647.57 | 3.77
606 | Story19 | B55 | 40 MPa RC Beam (25 cm x 25 cm) | Beam | 40MPa | Concrete Rectangular | 250 | 250 | 625 | 4625 | 0.29 | 707.19 | G300E | 1250484.38 | 9.81 | G300E | 925000 | 7.26
607 | Story19 | B56 | 40 MPa RC Beam (25 cm x 25 cm) | Beam | 40MPa | Concrete Rectangular | 250 | 250 | 625 | 7025 | 0.44 | 1074.16 | G300E | 3380781.25 | 26.53 | G300E | 1212349.62 | 9.51
608 | Story19 | B57 | 40 MPa RC Beam (25 cm x 25 cm) | Beam | 40MPa | Concrete Rectangular | 250 | 250 | 625 | 7025 | 0.44 | 1074.16 | G300E | 2815561.46 | 22.09 | G300E | 1169662.5 | 9.18
609 | Story19 | B58 | 40 MPa RC Beam (25 cm x 25 cm) | Beam | 40MPa | Concrete Rectangular | 250 | 250 | 625 | 7025 | 0.44 | 1074.16 | G300E | 2616812.5 | 20.53 | G300E | 1364606.25 | 10.71
610 | Story19 | B59 | 40 MPa RC Beam (25 cm x 25 cm) | Beam | 40MPa | Concrete Rectangular | 250 | 250 | 625 | 7025 | 0.44 | 1074.16 | G300E | 2815561.46 | 22.09 | G300E | 1169662.5 | 9.18
611 | Story19 | B6 | 40 MPa RC Beam (25 cm x 25 cm) | Beam | 40MPa | Concrete Rectangular | 250 | 250 | 625 | 7025 | 0.44 | 1074.16 | G300E | 2616519.79 | 20.53 | G300E | 1364606.25 | 10.71
612 | Story19 | B60 | 40 MPa RC Beam (25 cm x 25 cm) | Beam | 40MPa | Concrete Rectangular | 250 | 250 | 625 | 7025 | 0.44 | 1074.16 | G300E | 3380781.25 | 26.53 | G300E | 1212349.62 | 9.51
613 | Story19 | B7 | 40 MPa RC Beam (25 cm x 25 cm) | Beam | 40MPa | Concrete Rectangular | 250 | 250 | 625 | 4625 | 0.29 | 707.19 | G300E | 2192539.06 | 17.2 | G300E | 854373.36 | 6.7
614 | Story19 | B8 | 40 MPa RC Beam (25 cm x 25 cm) | Beam | 40MPa | Concrete Rectangular | 250 | 250 | 625 | 7025 | 0.44 | 1074.16 | G300E | 2816146.88 | 22.1 | G300E | 1169662.5 | 9.18
615 | Story19 | B9 | 40 MPa RC Beam (25 cm x 25 cm) | Beam | 40MPa | Concrete Rectangular | 250 | 250 | 625 | 4625 | 0.29 | 707.19 | G300E | 2239656.25 | 17.57 | G300E | 472044.84 | 3.7
616 | Story2 | B1 | 40 MPa RC Beam (25 cm x 25 cm) | Beam | 40MPa | Concrete Rectangular | 250 | 250 | 625 | 4500 | 0.28 | 688.07 | G300E | 1575964.29 | 12.37 | G300E | 755035.71 | 5.92
617 | Story2 | B10 | 40 MPa RC Beam (25 cm x 25 cm) | Beam | 40MPa | Concrete Rectangular | 250 | 250 | 625 | 6900 | 0.43 | 1055.05 | G300E | 2441659.09 | 19.16 | G300E | 731086.36 | 5.74
618 | Story2 | B11 | 40 MPa RC Beam (25 cm x 25 cm) | Beam | 40MPa | Concrete Rectangular | 250 | 250 | 625 | 4500 | 0.28 | 688.07 | G300E | 1014750 | 7.96 | G300E | 755035.71 | 5.92
619 | Story2 | B12 | 40 MPa RC Beam (25 cm x 25 cm) | Beam | 40MPa | Concrete Rectangular | 250 | 250 | 625 | 4500 | 0.28 | 688.07 | G300E | 1558285.71 | 12.23 | G300E | 735750 | 5.77
620 | Story2 | B13 | 40 MPa RC Beam (25 cm x 25 cm) | Beam | 40MPa | Concrete Rectangular | 250 | 250 | 625 | 6900 | 0.43 | 1055.05 | G300E | 3198777.27 | 25.1 | G300E | 713105.59 | 5.6
621 | Story2 | B14 | 40 MPa RC Beam (25 cm x 25 cm) | Beam | 40MPa | Concrete Rectangular | 250 | 250 | 625 | 4500 | 0.28 | 688.07 | G300E | 1669178.57 | 13.1 | G300E | 428142.86 | 3.36
622 | Story2 | B15 | 40 MPa RC Beam (25 cm x 25 cm) | Beam | 40MPa | Concrete Rectangular | 250 | 250 | 625 | 6900 | 0.43 | 1055.05 | G300E | 2619804.55 | 20.56 | G300E | 672384.61 | 5.28
623 | Story2 | B16 | 40 MPa RC Beam (25 cm x 25 cm) | Beam | 40MPa | Concrete Rectangular | 250 | 250 | 625 | 4800 | 0.3 | 733.94 | G300E | 1898560 | 14.9 | G300E | 639360 | 5.02
624 | Story2 | B17 | 40 MPa RC Beam (25 cm x 25 cm) | Beam | 40MPa | Concrete Rectangular | 250 | 250 | 625 | 6900 | 0.43 | 1055.05 | G300E | 2269472.73 | 17.81 | G300E | 626645.45 | 4.92
625 | Story2 | B18 | 40 MPa RC Beam (25 cm x 25 cm) | Beam | 40MPa | Concrete Rectangular | 250 | 250 | 625 | 4800 | 0.3 | 733.94 | G300E | 1663040 | 13.05 | G300E | 745920 | 5.85
626 | Story2 | B19 | 40 MPa RC Beam (25 cm x 25 cm) | Beam | 40MPa | Concrete Rectangular | 250 | 250 | 625 | 6900 | 0.43 | 1055.05 | G300E | 2678454.55 | 21.02 | G300E | 336192.31 | 2.64
627 | Story2 | B2 | 40 MPa RC Beam (25 cm x 25 cm) | Beam | 40MPa | Concrete Rectangular | 250 | 250 | 625 | 6900 | 0.43 | 1055.05 | G300E | 2441659.09 | 19.16 | G300E | 731086.36 | 5.74
628 | Story2 | B20 | 40 MPa RC Beam (25 cm x 25 cm) | Beam | 40MPa | Concrete Rectangular | 250 | 250 | 625 | 4500 | 0.28 | 688.07 | G300E | 1467642.86 | 11.52 | G300E | 214071.43 | 1.68
629 | Story2 | B21 | 40 MPa RC Beam (25 cm x 25 cm) | Beam | 40MPa | Concrete Rectangular | 250 | 250 | 625 | 6900 | 0.43 | 1055.05 | G300E | 3199090.91 | 25.1 | G300E | 300360.14 | 2.36
630 | Story2 | B22 | 40 MPa RC Beam (25 cm x 25 cm) | Beam | 40MPa | Concrete Rectangular | 250 | 250 | 625 | 4500 | 0.28 | 688.07 | G300E | 1002857.14 | 7.87 | G300E | 736714.29 | 5.78
631 | Story2 | B23 | 40 MPa RC Beam (25 cm x 25 cm) | Beam | 40MPa | Concrete Rectangular | 250 | 250 | 625 | 4500 | 0.28 | 688.07 | G300E | 1558928.57 | 12.23 | G300E | 729000 | 5.72
632 | Story2 | B24 | 40 MPa RC Beam (25 cm x 25 cm) | Beam | 40MPa | Concrete Rectangular | 250 | 250 | 625 | 6900 | 0.43 | 1055.05 | G300E | 3174627.27 | 24.91 | G300E | 711223.77 | 5.58
633 | Story2 | B25 | 40 MPa RC Beam (25 cm x 25 cm) | Beam | 40MPa | Concrete Rectangular | 250 | 250 | 625 | 4500 | 0.28 | 688.07 | G300E | 1609392.86 | 12.63 | G300E | 428142.86 | 3.36
634 | Story2 | B26 | 40 MPa RC Beam (25 cm x 25 cm) | Beam | 40MPa | Concrete Rectangular | 250 | 250 | 625 | 7200 | 0.45 | 1100.92 | G300E | 2881252.17 | 22.61 | G300E | 729704.35 | 5.73
635 | Story2 | B3 | 40 MPa RC Beam (25 cm x 25 cm) | Beam | 40MPa | Concrete Rectangular | 250 | 250 | 625 | 4500 | 0.28 | 688.07 | G300E | 1815107.14 | 14.24 | G300E | 391420.45 | 3.07
636 | Story2 | B30 | 40 MPa RC Beam (25 cm x 25 cm) | Beam | 40MPa | Concrete Rectangular | 250 | 250 | 625 | 6900 | 0.43 | 1055.05 | G300E | 2753700 | 21.61 | G300E | 399600 | 3.14
637 | Story2 | B31 | 40 MPa RC Beam (25 cm x 25 cm) | Beam | 40MPa | Concrete Rectangular | 250 | 250 | 625 | 4500 | 0.28 | 688.07 | G300E | 1408500 | 11.05 | G300E | 535178.57 | 4.2
638 | Story2 | B32 | 40 MPa RC Beam (25 cm x 25 cm) | Beam | 40MPa | Concrete Rectangular | 250 | 250 | 625 | 6900 | 0.43 | 1055.05 | G300E | 3175254.55 | 24.91 | G300E | 300360.14 | 2.36
639 | Story2 | B33 | 40 MPa RC Beam (25 cm x 25 cm) | Beam | 40MPa | Concrete Rectangular | 250 | 250 | 625 | 4500 | 0.28 | 688.07 | G300E | 1002857.14 | 7.87 | G300E | 729000 | 5.72
640 | Story2 | B34 | 40 MPa RC Beam (25 cm x 25 cm) | Beam | 40MPa | Concrete Rectangular | 250 | 250 | 625 | 4500 | 0.28 | 688.07 | G300E | 1558285.71 | 12.23 | G300E | 735750 | 5.77
641 | Story2 | B35 | 40 MPa RC Beam (25 cm x 25 cm) | Beam | 40MPa | Concrete Rectangular | 250 | 250 | 625 | 6900 | 0.43 | 1055.05 | G300E | 3174940.91 | 24.91 | G300E | 711223.77 | 5.58
642 | Story2 | B36 | 40 MPa RC Beam (25 cm x 25 cm) | Beam | 40MPa | Concrete Rectangular | 250 | 250 | 625 | 4500 | 0.28 | 688.07 | G300E | 1669500 | 13.1 | G300E | 214071.43 | 1.68
643 | Story2 | B37 | 40 MPa RC Beam (25 cm x 25 cm) | Beam | 40MPa | Concrete Rectangular | 250 | 250 | 625 | 7200 | 0.45 | 1100.92 | G300E | 2875930.43 | 22.57 | G300E | 729704.35 | 5.73
644 | Story2 | B38 | 40 MPa RC Beam (25 cm x 25 cm) | Beam | 40MPa | Concrete Rectangular | 250 | 250 | 625 | 4500 | 0.28 | 688.07 | G300E | 1665600 | 13.07 | G300E | 699300 | 5.49
645 | Story2 | B4 | 40 MPa RC Beam (25 cm x 25 cm) | Beam | 40MPa | Concrete Rectangular | 250 | 250 | 625 | 6900 | 0.43 | 1055.05 | G300E | 2082650 | 16.34 | G300E | 670162.5 | 5.26
646 | Story2 | B40 | 40 MPa RC Beam (25 cm x 25 cm) | Beam | 40MPa | Concrete Rectangular | 250 | 250 | 625 | 4500 | 0.28 | 688.07 | G300E | 1561500 | 12.25 | G300E | 699300 | 5.49
647 | Story2 | B41 | 40 MPa RC Beam (25 cm x 25 cm) | Beam | 40MPa | Concrete Rectangular | 250 | 250 | 625 | 6900 | 0.43 | 1055.05 | G300E | 2756100 | 21.63 | G300E | 399600 | 3.14
648 | Story2 | B42 | 40 MPa RC Beam (25 cm x 25 cm) | Beam | 40MPa | Concrete Rectangular | 250 | 250 | 625 | 4500 | 0.28 | 688.07 | G300E | 1467642.86 | 11.52 | G300E | 107035.71 | 0.84
649 | Story2 | B43 | 40 MPa RC Beam (25 cm x 25 cm) | Beam | 40MPa | Concrete Rectangular | 250 | 250 | 625 | 6900 | 0.43 | 1055.05 | G300E | 3175254.55 | 24.91 | G300E | 300360.14 | 2.36
650 | Story2 | B44 | 40 MPa RC Beam (25 cm x 25 cm) | Beam | 40MPa | Concrete Rectangular | 250 | 250 | 625 | 4500 | 0.28 | 688.07 | G300E | 1002857.14 | 7.87 | G300E | 736714.29 | 5.78
651 | Story2 | B45 | 40 MPa RC Beam (25 cm x 25 cm) | Beam | 40MPa | Concrete Rectangular | 250 | 250 | 625 | 4500 | 0.28 | 688.07 | G300E | 1575964.29 | 12.37 | G300E | 755035.71 | 5.92
652 | Story2 | B46 | 40 MPa RC Beam (25 cm x 25 cm) | Beam | 40MPa | Concrete Rectangular | 250 | 250 | 625 | 6900 | 0.43 | 1055.05 | G300E | 3199090.91 | 25.1 | G300E | 718123.77 | 5.63
653 | Story2 | B47 | 40 MPa RC Beam (25 cm x 25 cm) | Beam | 40MPa | Concrete Rectangular | 250 | 250 | 625 | 4500 | 0.28 | 688.07 | G300E | 1800642.86 | 14.13 | G300E | 391420.45 | 3.07
654 | Story2 | B48 | 40 MPa RC Beam (25 cm x 25 cm) | Beam | 40MPa | Concrete Rectangular | 250 | 250 | 625 | 6900 | 0.43 | 1055.05 | G300E | 2678454.55 | 21.02 | G300E | 649515.03 | 5.1
655 | Story2 | B49 | 40 MPa RC Beam (25 cm x 25 cm) | Beam | 40MPa | Concrete Rectangular | 250 | 250 | 625 | 4500 | 0.28 | 688.07 | G300E | 1686535.71 | 13.23 | G300E | 367982.68 | 2.89
656 | Story2 | B5 | 40 MPa RC Beam (25 cm x 25 cm) | Beam | 40MPa | Concrete Rectangular | 250 | 250 | 625 | 4500 | 0.28 | 688.07 | G300E | 1689107.14 | 13.25 | G300E | 344544.91 | 2.7
657 | Story2 | B50 | 40 MPa RC Beam (25 cm x 25 cm) | Beam | 40MPa | Concrete Rectangular | 250 | 250 | 625 | 6900 | 0.43 | 1055.05 | G300E | 2272922.73 | 17.83 | G300E | 626645.45 | 4.92
658 | Story2 | B51 | 40 MPa RC Beam (25 cm x 25 cm) | Beam | 40MPa | Concrete Rectangular | 250 | 250 | 625 | 4500 | 0.28 | 688.07 | G300E | 1662750 | 13.05 | G300E | 475018.39 | 3.73
659 | Story2 | B52 | 40 MPa RC Beam (25 cm x 25 cm) | Beam | 40MPa | Concrete Rectangular | 250 | 250 | 625 | 6900 | 0.43 | 1055.05 | G300E | 2678454.55 | 21.02 | G300E | 336192.31 | 2.64
660 | Story2 | B53 | 40 MPa RC Beam (25 cm x 25 cm) | Beam | 40MPa | Concrete Rectangular | 250 | 250 | 625 | 4500 | 0.28 | 688.07 | G300E | 1676571.43 | 13.16 | G300E | 367982.68 | 2.89
661 | Story2 | B54 | 40 MPa RC Beam (25 cm x 25 cm) | Beam | 40MPa | Concrete Rectangular | 250 | 250 | 625 | 6900 | 0.43 | 1055.05 | G300E | 3199090.91 | 25.1 | G300E | 404801.05 | 3.18
662 | Story2 | B55 | 40 MPa RC Beam (25 cm x 25 cm) | Beam | 40MPa | Concrete Rectangular | 250 | 250 | 625 | 4500 | 0.28 | 688.07 | G300E | 1014750 | 7.96 | G300E | 755035.71 | 5.92
663 | Story2 | B56 | 40 MPa RC Beam (25 cm x 25 cm) | Beam | 40MPa | Concrete Rectangular | 250 | 250 | 625 | 6900 | 0.43 | 1055.05 | G300E | 2441659.09 | 19.16 | G300E | 731086.36 | 5.74
664 | Story2 | B57 | 40 MPa RC Beam (25 cm x 25 cm) | Beam | 40MPa | Concrete Rectangular | 250 | 250 | 625 | 6900 | 0.43 | 1055.05 | G300E | 2084740.91 | 16.36 | G300E | 626645.45 | 4.92
665 | Story2 | B58 | 40 MPa RC Beam (25 cm x 25 cm) | Beam | 40MPa | Concrete Rectangular | 250 | 250 | 625 | 6900 | 0.43 | 1055.05 | G300E | 2104500 | 16.51 | G300E | 626645.45 | 4.92
666 | Story2 | B59 | 40 MPa RC Beam (25 cm x 25 cm) | Beam | 40MPa | Concrete Rectangular | 250 | 250 | 625 | 6900 | 0.43 | 1055.05 | G300E | 2084740.91 | 16.36 | G300E | 626645.45 | 4.92
667 | Story2 | B6 | 40 MPa RC Beam (25 cm x 25 cm) | Beam | 40MPa | Concrete Rectangular | 250 | 250 | 625 | 6900 | 0.43 | 1055.05 | G300E | 2105127.27 | 16.52 | G300E | 626645.45 | 4.92
668 | Story2 | B60 | 40 MPa RC Beam (25 cm x 25 cm) | Beam | 40MPa | Concrete Rectangular | 250 | 250 | 625 | 6900 | 0.43 | 1055.05 | G300E | 2441659.09 | 19.16 | G300E | 731086.36 | 5.74
669 | Story2 | B7 | 40 MPa RC Beam (25 cm x 25 cm) | Beam | 40MPa | Concrete Rectangular | 250 | 250 | 625 | 4500 | 0.28 | 688.07 | G300E | 1662750 | 13.05 | G300E | 475018.39 | 3.73
670 | Story2 | B8 | 40 MPa RC Beam (25 cm x 25 cm) | Beam | 40MPa | Concrete Rectangular | 250 | 250 | 625 | 6900 | 0.43 | 1055.05 | G300E | 2085054.55 | 16.36 | G300E | 626645.45 | 4.92
671 | Story2 | B9 | 40 MPa RC Beam (25 cm x 25 cm) | Beam | 40MPa | Concrete Rectangular | 250 | 250 | 625 | 4500 | 0.28 | 688.07 | G300E | 1676571.43 | 13.16 | G300E | 367982.68 | 2.89
672 | Story20 | B1 | 40 MPa RC Beam (25 cm x 25 cm) | Beam | 40MPa | Concrete Rectangular | 250 | 250 | 625 | 4625 | 0.29 | 707.19 | G300E | 1508328.12 | 11.83 | G300E | 899562.5 | 7.06
673 | Story20 | B10 | 40 MPa RC Beam (25 cm x 25 cm) | Beam | 40MPa | Concrete Rectangular | 250 | 250 | 625 | 7025 | 0.44 | 1074.16 | G300E | 3282138.54 | 25.75 | G300E | 1212349.62 | 9.51
674 | Story20 | B11 | 40 MPa RC Beam (25 cm x 25 cm) | Beam | 40MPa | Concrete Rectangular | 250 | 250 | 625 | 4625 | 0.29 | 707.19 | G300E | 1255398.44 | 9.85 | G300E | 899562.5 | 7.06
675 | Story20 | B12 | 40 MPa RC Beam (25 cm x 25 cm) | Beam | 40MPa | Concrete Rectangular | 250 | 250 | 625 | 4625 | 0.29 | 707.19 | G300E | 1606609.38 | 12.61 | G300E | 857937.5 | 6.73
676 | Story20 | B13 | 40 MPa RC Beam (25 cm x 25 cm) | Beam | 40MPa | Concrete Rectangular | 250 | 250 | 625 | 7025 | 0.44 | 1074.16 | G300E | 3900045.83 | 30.6 | G300E | 869017.38 | 6.82
677 | Story20 | B14 | 40 MPa RC Beam (25 cm x 25 cm) | Beam | 40MPa | Concrete Rectangular | 250 | 250 | 625 | 4625 | 0.29 | 707.19 | G300E | 2080671.88 | 16.33 | G300E | 640780.02 | 5.03
678 | Story20 | B15 | 40 MPa RC Beam (25 cm x 25 cm) | Beam | 40MPa | Concrete Rectangular | 250 | 250 | 625 | 7025 | 0.44 | 1074.16 | G300E | 2523145.83 | 19.8 | G300E | 822462.12 | 6.45
679 | Story20 | B16 | 40 MPa RC Beam (25 cm x 25 cm) | Beam | 40MPa | Concrete Rectangular | 250 | 250 | 625 | 4800 | 0.3 | 733.94 | G300E | 2149440 | 16.87 | G300E | 704933.6 | 5.53
680 | Story20 | B17 | 40 MPa RC Beam (25 cm x 25 cm) | Beam | 40MPa | Concrete Rectangular | 250 | 250 | 625 | 7025 | 0.44 | 1074.16 | G300E | 2740042.71 | 21.5 | G300E | 779775 | 6.12
681 | Story20 | B18 | 40 MPa RC Beam (25 cm x 25 cm) | Beam | 40MPa | Concrete Rectangular | 250 | 250 | 625 | 4800 | 0.3 | 733.94 | G300E | 2187600 | 17.16 | G300E | 862150.5 | 6.76
682 | Story20 | B19 | 40 MPa RC Beam (25 cm x 25 cm) | Beam | 40MPa | Concrete Rectangular | 250 | 250 | 625 | 7025 | 0.44 | 1074.16 | G300E | 3119392.71 | 24.48 | G300E | 432574.62 | 3.39
683 | Story20 | B2 | 40 MPa RC Beam (25 cm x 25 cm) | Beam | 40MPa | Concrete Rectangular | 250 | 250 | 625 | 7025 | 0.44 | 1074.16 | G300E | 3283309.38 | 25.76 | G300E | 1212349.62 | 9.51
684 | Story20 | B20 | 40 MPa RC Beam (25 cm x 25 cm) | Beam | 40MPa | Concrete Rectangular | 250 | 250 | 625 | 4625 | 0.29 | 707.19 | G300E | 2000312.5 | 15.7 | G300E | 737037.83 | 5.78
685 | Story20 | B21 | 40 MPa RC Beam (25 cm x 25 cm) | Beam | 40MPa | Concrete Rectangular | 250 | 250 | 625 | 7025 | 0.44 | 1074.16 | G300E | 3902094.79 | 30.62 | G300E | 381677.76 | 2.99
686 | Story20 | B22 | 40 MPa RC Beam (25 cm x 25 cm) | Beam | 40MPa | Concrete Rectangular | 250 | 250 | 625 | 4625 | 0.29 | 707.19 | G300E | 1175039.06 | 9.22 | G300E | 857937.5 | 6.73
687 | Story20 | B23 | 40 MPa RC Beam (25 cm x 25 cm) | Beam | 40MPa | Concrete Rectangular | 250 | 250 | 625 | 4625 | 0.29 | 707.19 | G300E | 1683500 | 13.21 | G300E | 777000 | 6.1
688 | Story20 | B24 | 40 MPa RC Beam (25 cm x 25 cm) | Beam | 40MPa | Concrete Rectangular | 250 | 250 | 625 | 7025 | 0.44 | 1074.16 | G300E | 4412285.42 | 34.62 | G300E | 929179.92 | 7.29
689 | Story20 | B25 | 40 MPa RC Beam (25 cm x 25 cm) | Beam | 40MPa | Concrete Rectangular | 250 | 250 | 625 | 4625 | 0.29 | 707.19 | G300E | 1643320.31 | 12.89 | G300E | 770062.5 | 6.04
690 | Story20 | B26 | 40 MPa RC Beam (25 cm x 25 cm) | Beam | 40MPa | Concrete Rectangular | 250 | 250 | 625 | 7200 | 0.45 | 1100.92 | G300E | 3997500 | 31.37 | G300E | 864825.75 | 6.79
691 | Story20 | B3 | 40 MPa RC Beam (25 cm x 25 cm) | Beam | 40MPa | Concrete Rectangular | 250 | 250 | 625 | 4625 | 0.29 | 707.19 | G300E | 2316257.81 | 18.17 | G300E | 472269.59 | 3.71
692 | Story20 | B30 | 40 MPa RC Beam (25 cm x 25 cm) | Beam | 40MPa | Concrete Rectangular | 250 | 250 | 625 | 7025 | 0.44 | 1074.16 | G300E | 3888337.5 | 30.51 | G300E | 822462.12 | 6.45
693 | Story20 | B31 | 40 MPa RC Beam (25 cm x 25 cm) | Beam | 40MPa | Concrete Rectangular | 250 | 250 | 625 | 4625 | 0.29 | 707.19 | G300E | 1643320.31 | 12.89 | G300E | 770062.5 | 6.04
694 | Story20 | B32 | 40 MPa RC Beam (25 cm x 25 cm) | Beam | 40MPa | Concrete Rectangular | 250 | 250 | 625 | 7025 | 0.44 | 1074.16 | G300E | 4412578.12 | 34.62 | G300E | 929179.92 | 7.29
695 | Story20 | B33 | 40 MPa RC Beam (25 cm x 25 cm) | Beam | 40MPa | Concrete Rectangular | 250 | 250 | 625 | 4625 | 0.29 | 707.19 | G300E | 1134281.25 | 8.9 | G300E | 777000 | 6.1
696 | Story20 | B34 | 40 MPa RC Beam (25 cm x 25 cm) | Beam | 40MPa | Concrete Rectangular | 250 | 250 | 625 | 4625 | 0.29 | 707.19 | G300E | 1606609.38 | 12.61 | G300E | 857937.5 | 6.73
697 | Story20 | B35 | 40 MPa RC Beam (25 cm x 25 cm) | Beam | 40MPa | Concrete Rectangular | 250 | 250 | 625 | 7025 | 0.44 | 1074.16 | G300E | 4412578.12 | 34.62 | G300E | 929179.92 | 7.29
698 | Story20 | B36 | 40 MPa RC Beam (25 cm x 25 cm) | Beam | 40MPa | Concrete Rectangular | 250 | 250 | 625 | 4625 | 0.29 | 707.19 | G300E | 2080960.94 | 16.33 | G300E | 640780.02 | 5.03
699 | Story20 | B37 | 40 MPa RC Beam (25 cm x 25 cm) | Beam | 40MPa | Concrete Rectangular | 250 | 250 | 625 | 7200 | 0.45 | 1100.92 | G300E | 3989400 | 31.3 | G300E | 842950.5 | 6.61
700 | Story20 | B38 | 40 MPa RC Beam (25 cm x 25 cm) | Beam | 40MPa | Concrete Rectangular | 250 | 250 | 625 | 4625 | 0.29 | 707.19 | G300E | 2187046.88 | 17.16 | G300E | 813108.96 | 6.38
701 | Story20 | B4 | 40 MPa RC Beam (25 cm x 25 cm) | Beam | 40MPa | Concrete Rectangular | 250 | 250 | 625 | 7025 | 0.44 | 1074.16 | G300E | 2909228.12 | 22.83 | G300E | 1072190.62 | 8.41
702 | Story20 | B40 | 40 MPa RC Beam (25 cm x 25 cm) | Beam | 40MPa | Concrete Rectangular | 250 | 250 | 625 | 4625 | 0.29 | 707.19 | G300E | 2112468.75 | 16.58 | G300E | 813108.96 | 6.38
703 | Story20 | B41 | 40 MPa RC Beam (25 cm x 25 cm) | Beam | 40MPa | Concrete Rectangular | 250 | 250 | 625 | 7025 | 0.44 | 1074.16 | G300E | 3892435.42 | 30.54 | G300E | 822462.12 | 6.45
704 | Story20 | B42 | 40 MPa RC Beam (25 cm x 25 cm) | Beam | 40MPa | Concrete Rectangular | 250 | 250 | 625 | 4625 | 0.29 | 707.19 | G300E | 2000601.56 | 15.7 | G300E | 737037.83 | 5.78
705 | Story20 | B43 | 40 MPa RC Beam (25 cm x 25 cm) | Beam | 40MPa | Concrete Rectangular | 250 | 250 | 625 | 7025 | 0.44 | 1074.16 | G300E | 4412870.83 | 34.63 | G300E | 929179.92 | 7.29
706 | Story20 | B44 | 40 MPa RC Beam (25 cm x 25 cm) | Beam | 40MPa | Concrete Rectangular | 250 | 250 | 625 | 4625 | 0.29 | 707.19 | G300E | 1175039.06 | 9.22 | G300E | 857937.5 | 6.73
707 | Story20 | B45 | 40 MPa RC Beam (25 cm x 25 cm) | Beam | 40MPa | Concrete Rectangular | 250 | 250 | 625 | 4625 | 0.29 | 707.19 | G300E | 1508328.12 | 11.83 | G300E | 899562.5 | 7.06
708 | Story20 | B46 | 40 MPa RC Beam (25 cm x 25 cm) | Beam | 40MPa | Concrete Rectangular | 250 | 250 | 625 | 7025 | 0.44 | 1074.16 | G300E | 3901802.08 | 30.61 | G300E | 869033.48 | 6.82
709 | Story20 | B47 | 40 MPa RC Beam (25 cm x 25 cm) | Beam | 40MPa | Concrete Rectangular | 250 | 250 | 625 | 4625 | 0.29 | 707.19 | G300E | 2295734.38 | 18.01 | G300E | 470826.45 | 3.69
710 | Story20 | B48 | 40 MPa RC Beam (25 cm x 25 cm) | Beam | 40MPa | Concrete Rectangular | 250 | 250 | 625 | 7025 | 0.44 | 1074.16 | G300E | 3120563.54 | 24.49 | G300E | 822462.12 | 6.45
711 | Story20 | B49 | 40 MPa RC Beam (25 cm x 25 cm) | Beam | 40MPa | Concrete Rectangular | 250 | 250 | 625 | 4625 | 0.29 | 707.19 | G300E | 2178953.12 | 17.1 | G300E | 661857.73 | 5.19
712 | Story20 | B5 | 40 MPa RC Beam (25 cm x 25 cm) | Beam | 40MPa | Concrete Rectangular | 250 | 250 | 625 | 4625 | 0.29 | 707.19 | G300E | 2181554.69 | 17.12 | G300E | 854373.36 | 6.7
713 | Story20 | B50 | 40 MPa RC Beam (25 cm x 25 cm) | Beam | 40MPa | Concrete Rectangular | 250 | 250 | 625 | 7025 | 0.44 | 1074.16 | G300E | 2738871.88 | 21.49 | G300E | 779775 | 6.12
714 | Story20 | B51 | 40 MPa RC Beam (25 cm x 25 cm) | Beam | 40MPa | Concrete Rectangular | 250 | 250 | 625 | 4625 | 0.29 | 707.19 | G300E | 2109867.19 | 16.55 | G300E | 661857.73 | 5.19
715 | Story20 | B52 | 40 MPa RC Beam (25 cm x 25 cm) | Beam | 40MPa | Concrete Rectangular | 250 | 250 | 625 | 7025 | 0.44 | 1074.16 | G300E | 3120270.83 | 24.48 | G300E | 432574.62 | 3.39
716 | Story20 | B53 | 40 MPa RC Beam (25 cm x 25 cm) | Beam | 40MPa | Concrete Rectangular | 250 | 250 | 625 | 4625 | 0.29 | 707.19 | G300E | 2223179.69 | 17.44 | G300E | 470827.17 | 3.69
717 | Story20 | B54 | 40 MPa RC Beam (25 cm x 25 cm) | Beam | 40MPa | Concrete Rectangular | 250 | 250 | 625 | 7025 | 0.44 | 1074.16 | G300E | 3902094.79 | 30.62 | G300E | 381677.03 | 2.99
718 | Story20 | B55 | 40 MPa RC Beam (25 cm x 25 cm) | Beam | 40MPa | Concrete Rectangular | 250 | 250 | 625 | 4625 | 0.29 | 707.19 | G300E | 1255398.44 | 9.85 | G300E | 899562.5 | 7.06
719 | Story20 | B56 | 40 MPa RC Beam (25 cm x 25 cm) | Beam | 40MPa | Concrete Rectangular | 250 | 250 | 625 | 7025 | 0.44 | 1074.16 | G300E | 3282138.54 | 25.75 | G300E | 1212349.62 | 9.51
720 | Story20 | B57 | 40 MPa RC Beam (25 cm x 25 cm) | Beam | 40MPa | Concrete Rectangular | 250 | 250 | 625 | 7025 | 0.44 | 1074.16 | G300E | 2835172.92 | 22.25 | G300E | 1169662.5 | 9.18
721 | Story20 | B58 | 40 MPa RC Beam (25 cm x 25 cm) | Beam | 40MPa | Concrete Rectangular | 250 | 250 | 625 | 7025 | 0.44 | 1074.16 | G300E | 2625008.33 | 20.6 | G300E | 1364606.25 | 10.71
722 | Story20 | B59 | 40 MPa RC Beam (25 cm x 25 cm) | Beam | 40MPa | Concrete Rectangular | 250 | 250 | 625 | 7025 | 0.44 | 1074.16 | G300E | 2835172.92 | 22.25 | G300E | 1169662.5 | 9.18
723 | Story20 | B6 | 40 MPa RC Beam (25 cm x 25 cm) | Beam | 40MPa | Concrete Rectangular | 250 | 250 | 625 | 7025 | 0.44 | 1074.16 | G300E | 2623544.79 | 20.59 | G300E | 1364606.25 | 10.71
724 | Story20 | B60 | 40 MPa RC Beam (25 cm x 25 cm) | Beam | 40MPa | Concrete Rectangular | 250 | 250 | 625 | 7025 | 0.44 | 1074.16 | G300E | 3282138.54 | 25.75 | G300E | 1212349.62 | 9.51
725 | Story20 | B7 | 40 MPa RC Beam (25 cm x 25 cm) | Beam | 40MPa | Concrete Rectangular | 250 | 250 | 625 | 4625 | 0.29 | 707.19 | G300E | 2108132.81 | 16.54 | G300E | 661857.73 | 5.19
726 | Story20 | B8 | 40 MPa RC Beam (25 cm x 25 cm) | Beam | 40MPa | Concrete Rectangular | 250 | 250 | 625 | 7025 | 0.44 | 1074.16 | G300E | 2835172.92 | 22.25 | G300E | 1169662.5 | 9.18
727 | Story20 | B9 | 40 MPa RC Beam (25 cm x 25 cm) | Beam | 40MPa | Concrete Rectangular | 250 | 250 | 625 | 4625 | 0.29 | 707.19 | G300E | 2223179.69 | 17.44 | G300E | 470834.39 | 3.69
728 | Story21 | B1 | 40 MPa RC Beam (25 cm x 25 cm) | Beam | 40MPa | Concrete Rectangular | 250 | 250 | 625 | 4637.5 | 0.29 | 709.1 | G300E | 1444291.41 | 11.33 | G300E | 896196.88 | 7.03
729 | Story21 | B10 | 40 MPa RC Beam (25 cm x 25 cm) | Beam | 40MPa | Concrete Rectangular | 250 | 250 | 625 | 7037.5 | 0.44 | 1076.07 | G300E | 3354541.67 | 26.32 | G300E | 1214506.83 | 9.53
730 | Story21 | B11 | 40 MPa RC Beam (25 cm x 25 cm) | Beam | 40MPa | Concrete Rectangular | 250 | 250 | 625 | 4637.5 | 0.29 | 709.1 | G300E | 1278790.62 | 10.03 | G300E | 896196.88 | 7.03
731 | Story21 | B12 | 40 MPa RC Beam (25 cm x 25 cm) | Beam | 40MPa | Concrete Rectangular | 250 | 250 | 625 | 4637.5 | 0.29 | 709.1 | G300E | 1363714.84 | 10.7 | G300E | 867212.5 | 6.8
732 | Story21 | B13 | 40 MPa RC Beam (25 cm x 25 cm) | Beam | 40MPa | Concrete Rectangular | 250 | 250 | 625 | 7037.5 | 0.44 | 1076.07 | G300E | 3201476.04 | 25.12 | G300E | 454725.86 | 3.57
733 | Story21 | B14 | 40 MPa RC Beam (25 cm x 25 cm) | Beam | 40MPa | Concrete Rectangular | 250 | 250 | 625 | 4637.5 | 0.29 | 709.1 | G300E | 1741671.09 | 13.67 | G300E | 428341.24 | 3.36
734 | Story21 | B15 | 40 MPa RC Beam (25 cm x 25 cm) | Beam | 40MPa | Concrete Rectangular | 250 | 250 | 625 | 7037.5 | 0.44 | 1076.07 | G300E | 2152888.54 | 16.89 | G300E | 433344.33 | 3.4
735 | Story21 | B16 | 40 MPa RC Beam (25 cm x 25 cm) | Beam | 40MPa | Concrete Rectangular | 250 | 250 | 625 | 4800 | 0.3 | 733.94 | G300E | 1849920 | 14.52 | G300E | 684773.6 | 5.37
736 | Story21 | B17 | 40 MPa RC Beam (25 cm x 25 cm) | Beam | 40MPa | Concrete Rectangular | 250 | 250 | 625 | 7037.5 | 0.44 | 1076.07 | G300E | 2291879.17 | 17.98 | G300E | 781162.5 | 6.13
737 | Story21 | B18 | 40 MPa RC Beam (25 cm x 25 cm) | Beam | 40MPa | Concrete Rectangular | 250 | 250 | 625 | 4800 | 0.3 | 733.94 | G300E | 1880700 | 14.76 | G300E | 799200 | 6.27
738 | Story21 | B19 | 40 MPa RC Beam (25 cm x 25 cm) | Beam | 40MPa | Concrete Rectangular | 250 | 250 | 625 | 7037.5 | 0.44 | 1076.07 | G300E | 2566928.12 | 20.14 | G300E | 216672.16 | 1.7
739 | Story21 | B2 | 40 MPa RC Beam (25 cm x 25 cm) | Beam | 40MPa | Concrete Rectangular | 250 | 250 | 625 | 7037.5 | 0.44 | 1076.07 | G300E | 3356887.5 | 26.34 | G300E | 1214506.83 | 9.53
740 | Story21 | B20 | 40 MPa RC Beam (25 cm x 25 cm) | Beam | 40MPa | Concrete Rectangular | 250 | 250 | 625 | 4637.5 | 0.29 | 709.1 | G300E | 1733845.31 | 13.6 | G300E | 428341.24 | 3.36
741 | Story21 | B21 | 40 MPa RC Beam (25 cm x 25 cm) | Beam | 40MPa | Concrete Rectangular | 250 | 250 | 625 | 7037.5 | 0.44 | 1076.07 | G300E | 3202942.19 | 25.13 | G300E | 161789.93 | 1.27
742 | Story21 | B22 | 40 MPa RC Beam (25 cm x 25 cm) | Beam | 40MPa | Concrete Rectangular | 250 | 250 | 625 | 4637.5 | 0.29 | 709.1 | G300E | 1197634.38 | 9.4 | G300E | 867212.5 | 6.8
743 | Story21 | B23 | 40 MPa RC Beam (25 cm x 25 cm) | Beam | 40MPa | Concrete Rectangular | 250 | 250 | 625 | 4637.5 | 0.29 | 709.1 | G300E | 1558200 | 12.23 | G300E | 781418.75 | 6.13
744 | Story21 | B24 | 40 MPa RC Beam (25 cm x 25 cm) | Beam | 40MPa | Concrete Rectangular | 250 | 250 | 625 | 7037.5 | 0.44 | 1076.07 | G300E | 3633989.06 | 28.51 | G300E | 888070.19 | 6.97
745 | Story21 | B25 | 40 MPa RC Beam (25 cm x 25 cm) | Beam | 40MPa | Concrete Rectangular | 250 | 250 | 625 | 4637.5 | 0.29 | 709.1 | G300E | 1427770.31 | 11.2 | G300E | 772143.75 | 6.06
746 | Story21 | B26 | 40 MPa RC Beam (25 cm x 25 cm) | Beam | 40MPa | Concrete Rectangular | 250 | 250 | 625 | 7200 | 0.45 | 1100.92 | G300E | 3306900 | 25.95 | G300E | 821075.25 | 6.44
747 | Story21 | B3 | 40 MPa RC Beam (25 cm x 25 cm) | Beam | 40MPa | Concrete Rectangular | 250 | 250 | 625 | 4637.5 | 0.29 | 709.1 | G300E | 1898476.56 | 14.9 | G300E | 352957.95 | 2.77
748 | Story21 | B30 | 40 MPa RC Beam (25 cm x 25 cm) | Beam | 40MPa | Concrete Rectangular | 250 | 250 | 625 | 7037.5 | 0.44 | 1076.07 | G300E | 3222002.08 | 25.28 | G300E | 802544.04 | 6.3
749 | Story21 | B31 | 40 MPa RC Beam (25 cm x 25 cm) | Beam | 40MPa | Concrete Rectangular | 250 | 250 | 625 | 4637.5 | 0.29 | 709.1 | G300E | 1427770.31 | 11.2 | G300E | 772143.75 | 6.06
750 | Story21 | B32 | 40 MPa RC Beam (25 cm x 25 cm) | Beam | 40MPa | Concrete Rectangular | 250 | 250 | 625 | 7037.5 | 0.44 | 1076.07 | G300E | 3634575.52 | 28.52 | G300E | 790424.88 | 6.2
751 | Story21 | B33 | 40 MPa RC Beam (25 cm x 25 cm) | Beam | 40MPa | Concrete Rectangular | 250 | 250 | 625 | 4637.5 | 0.29 | 709.1 | G300E | 1152708.59 | 9.04 | G300E | 781418.75 | 6.13
752 | Story21 | B34 | 40 MPa RC Beam (25 cm x 25 cm) | Beam | 40MPa | Concrete Rectangular | 250 | 250 | 625 | 4637.5 | 0.29 | 709.1 | G300E | 1363714.84 | 10.7 | G300E | 867212.5 | 6.8
753 | Story21 | B35 | 40 MPa RC Beam (25 cm x 25 cm) | Beam | 40MPa | Concrete Rectangular | 250 | 250 | 625 | 7037.5 | 0.44 | 1076.07 | G300E | 3634282.29 | 28.52 | G300E | 888070.19 | 6.97
754 | Story21 | B36 | 40 MPa RC Beam (25 cm x 25 cm) | Beam | 40MPa | Concrete Rectangular | 250 | 250 | 625 | 4637.5 | 0.29 | 709.1 | G300E | 1741381.25 | 13.66 | G300E | 428341.24 | 3.36
755 | Story21 | B37 | 40 MPa RC Beam (25 cm x 25 cm) | Beam | 40MPa | Concrete Rectangular | 250 | 250 | 625 | 7200 | 0.45 | 1100.92 | G300E | 3300000 | 25.89 | G300E | 821075.25 | 6.44
756 | Story21 | B38 | 40 MPa RC Beam (25 cm x 25 cm) | Beam | 40MPa | Concrete Rectangular | 250 | 250 | 625 | 4637.5 | 0.29 | 709.1 | G300E | 1826305.47 | 14.33 | G300E | 772143.75 | 6.06
757 | Story21 | B4 | 40 MPa RC Beam (25 cm x 25 cm) | Beam | 40MPa | Concrete Rectangular | 250 | 250 | 625 | 7037.5 | 0.44 | 1076.07 | G300E | 3026711.46 | 23.75 | G300E | 1074098.44 | 8.43
758 | Story21 | B40 | 40 MPa RC Beam (25 cm x 25 cm) | Beam | 40MPa | Concrete Rectangular | 250 | 250 | 625 | 4637.5 | 0.29 | 709.1 | G300E | 1821088.28 | 14.29 | G300E | 772143.75 | 6.06
759 | Story21 | B41 | 40 MPa RC Beam (25 cm x 25 cm) | Beam | 40MPa | Concrete Rectangular | 250 | 250 | 625 | 7037.5 | 0.44 | 1076.07 | G300E | 3225520.83 | 25.31 | G300E | 802544.04 | 6.3
760 | Story21 | B42 | 40 MPa RC Beam (25 cm x 25 cm) | Beam | 40MPa | Concrete Rectangular | 250 | 250 | 625 | 4637.5 | 0.29 | 709.1 | G300E | 1734135.16 | 13.61 | G300E | 428341.24 | 3.36
761 | Story21 | B43 | 40 MPa RC Beam (25 cm x 25 cm) | Beam | 40MPa | Concrete Rectangular | 250 | 250 | 625 | 7037.5 | 0.44 | 1076.07 | G300E | 3634575.52 | 28.52 | G300E | 790424.88 | 6.2
762 | Story21 | B44 | 40 MPa RC Beam (25 cm x 25 cm) | Beam | 40MPa | Concrete Rectangular | 250 | 250 | 625 | 4637.5 | 0.29 | 709.1 | G300E | 1197634.38 | 9.4 | G300E | 867212.5 | 6.8
763 | Story21 | B45 | 40 MPa RC Beam (25 cm x 25 cm) | Beam | 40MPa | Concrete Rectangular | 250 | 250 | 625 | 4637.5 | 0.29 | 709.1 | G300E | 1444291.41 | 11.33 | G300E | 896196.88 | 7.03
764 | Story21 | B46 | 40 MPa RC Beam (25 cm x 25 cm) | Beam | 40MPa | Concrete Rectangular | 250 | 250 | 625 | 7037.5 | 0.44 | 1076.07 | G300E | 3202942.19 | 25.13 | G300E | 454725.86 | 3.57
765 | Story21 | B47 | 40 MPa RC Beam (25 cm x 25 cm) | Beam | 40MPa | Concrete Rectangular | 250 | 250 | 625 | 4637.5 | 0.29 | 709.1 | G300E | 1879636.72 | 14.75 | G300E | 352957.95 | 2.77
766 | Story21 | B48 | 40 MPa RC Beam (25 cm x 25 cm) | Beam | 40MPa | Concrete Rectangular | 250 | 250 | 625 | 7037.5 | 0.44 | 1076.07 | G300E | 2567514.58 | 20.15 | G300E | 314317.48 | 2.47
767 | Story21 | B49 | 40 MPa RC Beam (25 cm x 25 cm) | Beam | 40MPa | Concrete Rectangular | 250 | 250 | 625 | 4637.5 | 0.29 | 709.1 | G300E | 1784278.12 | 14 | G300E | 470610.6 | 3.69
768 | Story21 | B5 | 40 MPa RC Beam (25 cm x 25 cm) | Beam | 40MPa | Concrete Rectangular | 250 | 250 | 625 | 4637.5 | 0.29 | 709.1 | G300E | 1787756.25 | 14.03 | G300E | 470610.6 | 3.69
769 | Story21 | B50 | 40 MPa RC Beam (25 cm x 25 cm) | Beam | 40MPa | Concrete Rectangular | 250 | 250 | 625 | 7037.5 | 0.44 | 1076.07 | G300E | 2292465.62 | 17.99 | G300E | 781162.5 | 6.13
770 | Story21 | B51 | 40 MPa RC Beam (25 cm x 25 cm) | Beam | 40MPa | Concrete Rectangular | 250 | 250 | 625 | 4637.5 | 0.29 | 709.1 | G300E | 1784278.12 | 14 | G300E | 470610.6 | 3.69
771 | Story21 | B52 | 40 MPa RC Beam (25 cm x 25 cm) | Beam | 40MPa | Concrete Rectangular | 250 | 250 | 625 | 7037.5 | 0.44 | 1076.07 | G300E | 2567221.35 | 20.14 | G300E | 216672.16 | 1.7
772 | Story21 | B53 | 40 MPa RC Beam (25 cm x 25 cm) | Beam | 40MPa | Concrete Rectangular | 250 | 250 | 625 | 4637.5 | 0.29 | 709.1 | G300E | 1879636.72 | 14.75 | G300E | 352957.95 | 2.77
773 | Story21 | B54 | 40 MPa RC Beam (25 cm x 25 cm) | Beam | 40MPa | Concrete Rectangular | 250 | 250 | 625 | 7037.5 | 0.44 | 1076.07 | G300E | 3202942.19 | 25.13 | G300E | 161789.93 | 1.27
774 | Story21 | B55 | 40 MPa RC Beam (25 cm x 25 cm) | Beam | 40MPa | Concrete Rectangular | 250 | 250 | 625 | 4637.5 | 0.29 | 709.1 | G300E | 1278790.62 | 10.03 | G300E | 896196.88 | 7.03
775 | Story21 | B56 | 40 MPa RC Beam (25 cm x 25 cm) | Beam | 40MPa | Concrete Rectangular | 250 | 250 | 625 | 7037.5 | 0.44 | 1076.07 | G300E | 3354834.9 | 26.32 | G300E | 1214506.83 | 9.53
776 | Story21 | B57 | 40 MPa RC Beam (25 cm x 25 cm) | Beam | 40MPa | Concrete Rectangular | 250 | 250 | 625 | 7037.5 | 0.44 | 1076.07 | G300E | 2892705.73 | 22.7 | G300E | 1171743.75 | 9.19
777 | Story21 | B58 | 40 MPa RC Beam (25 cm x 25 cm) | Beam | 40MPa | Concrete Rectangular | 250 | 250 | 625 | 7037.5 | 0.44 | 1076.07 | G300E | 2661934.38 | 20.89 | G300E | 1464679.69 | 11.49
778 | Story21 | B59 | 40 MPa RC Beam (25 cm x 25 cm) | Beam | 40MPa | Concrete Rectangular | 250 | 250 | 625 | 7037.5 | 0.44 | 1076.07 | G300E | 2892705.73 | 22.7 | G300E | 1171157.29 | 9.19
779 | Story21 | B6 | 40 MPa RC Beam (25 cm x 25 cm) | Beam | 40MPa | Concrete Rectangular | 250 | 250 | 625 | 7037.5 | 0.44 | 1076.07 | G300E | 2660761.46 | 20.88 | G300E | 1562325 | 12.26
780 | Story21 | B60 | 40 MPa RC Beam (25 cm x 25 cm) | Beam | 40MPa | Concrete Rectangular | 250 | 250 | 625 | 7037.5 | 0.44 | 1076.07 | G300E | 3354541.67 | 26.32 | G300E | 1214506.83 | 9.53
781 | Story21 | B7 | 40 MPa RC Beam (25 cm x 25 cm) | Beam | 40MPa | Concrete Rectangular | 250 | 250 | 625 | 4637.5 | 0.29 | 709.1 | G300E | 1783698.44 | 14 | G300E | 470610.6 | 3.69
782 | Story21 | B8 | 40 MPa RC Beam (25 cm x 25 cm) | Beam | 40MPa | Concrete Rectangular | 250 | 250 | 625 | 7037.5 | 0.44 | 1076.07 | G300E | 2892705.73 | 22.7 | G300E | 1171157.29 | 9.19
783 | Story21 | B9 | 40 MPa RC Beam (25 cm x 25 cm) | Beam | 40MPa | Concrete Rectangular | 250 | 250 | 625 | 4637.5 | 0.29 | 709.1 | G300E | 1879926.56 | 14.75 | G300E | 256439.98 | 2.01
784 | Story22 | B1 | 40 MPa RC Beam (25 cm x 25 cm) | Beam | 40MPa | Concrete Rectangular | 250 | 250 | 625 | 4637.5 | 0.29 | 709.1 | G300E | 1368932.03 | 10.74 | G300E | 866053.12 | 6.8
785 | Story22 | B10 | 40 MPa RC Beam (25 cm x 25 cm) | Beam | 40MPa | Concrete Rectangular | 250 | 250 | 625 | 7037.5 | 0.44 | 1076.07 | G300E | 3380932.29 | 26.53 | G300E | 1214506.83 | 9.53
786 | Story22 | B11 | 40 MPa RC Beam (25 cm x 25 cm) | Beam | 40MPa | Concrete Rectangular | 250 | 250 | 625 | 4637.5 | 0.29 | 709.1 | G300E | 1289225 | 10.12 | G300E | 866053.12 | 6.8
787 | Story22 | B12 | 40 MPa RC Beam (25 cm x 25 cm) | Beam | 40MPa | Concrete Rectangular | 250 | 250 | 625 | 4637.5 | 0.29 | 709.1 | G300E | 1225459.38 | 9.62 | G300E | 831271.88 | 6.52
788 | Story22 | B13 | 40 MPa RC Beam (25 cm x 25 cm) | Beam | 40MPa | Concrete Rectangular | 250 | 250 | 625 | 7037.5 | 0.44 | 1076.07 | G300E | 3168341.15 | 24.86 | G300E | 454725.86 | 3.57
789 | Story22 | B14 | 40 MPa RC Beam (25 cm x 25 cm) | Beam | 40MPa | Concrete Rectangular | 250 | 250 | 625 | 4637.5 | 0.29 | 709.1 | G300E | 1743120.31 | 13.68 | G300E | 428341.24 | 3.36
790 | Story22 | B15 | 40 MPa RC Beam (25 cm x 25 cm) | Beam | 40MPa | Concrete Rectangular | 250 | 250 | 625 | 7037.5 | 0.44 | 1076.07 | G300E | 2147023.96 | 16.85 | G300E | 335699.01 | 2.63
791 | Story22 | B16 | 40 MPa RC Beam (25 cm x 25 cm) | Beam | 40MPa | Concrete Rectangular | 250 | 250 | 625 | 4800 | 0.3 | 733.94 | G300E | 1770240 | 13.89 | G300E | 682853.6 | 5.36
792 | Story22 | B17 | 40 MPa RC Beam (25 cm x 25 cm) | Beam | 40MPa | Concrete Rectangular | 250 | 250 | 625 | 7037.5 | 0.44 | 1076.07 | G300E | 2335863.54 | 18.33 | G300E | 781162.5 | 6.13
793 | Story22 | B18 | 40 MPa RC Beam (25 cm x 25 cm) | Beam | 40MPa | Concrete Rectangular | 250 | 250 | 625 | 4800 | 0.3 | 733.94 | G300E | 1801200 | 14.13 | G300E | 799200 | 6.27
794 | Story22 | B19 | 40 MPa RC Beam (25 cm x 25 cm) | Beam | 40MPa | Concrete Rectangular | 250 | 250 | 625 | 7037.5 | 0.44 | 1076.07 | G300E | 2560477.08 | 20.09 | G300E | 216672.16 | 1.7
795 | Story22 | B2 | 40 MPa RC Beam (25 cm x 25 cm) | Beam | 40MPa | Concrete Rectangular | 250 | 250 | 625 | 7037.5 | 0.44 | 1076.07 | G300E | 3382984.9 | 26.54 | G300E | 1214506.83 | 9.53
796 | Story22 | B20 | 40 MPa RC Beam (25 cm x 25 cm) | Beam | 40MPa | Concrete Rectangular | 250 | 250 | 625 | 4637.5 | 0.29 | 709.1 | G300E | 1742830.47 | 13.67 | G300E | 428341.24 | 3.36
797 | Story22 | B21 | 40 MPa RC Beam (25 cm x 25 cm) | Beam | 40MPa | Concrete Rectangular | 250 | 250 | 625 | 7037.5 | 0.44 | 1076.07 | G300E | 3168634.38 | 24.86 | G300E | 64144.61 | 0.5
798 | Story22 | B22 | 40 MPa RC Beam (25 cm x 25 cm) | Beam | 40MPa | Concrete Rectangular | 250 | 250 | 625 | 4637.5 | 0.29 | 709.1 | G300E | 1206909.38 | 9.47 | G300E | 831271.88 | 6.52
799 | Story22 | B23 | 40 MPa RC Beam (25 cm x 25 cm) | Beam | 40MPa | Concrete Rectangular | 250 | 250 | 625 | 4637.5 | 0.29 | 709.1 | G300E | 1177925 | 9.24 | G300E | 772143.75 | 6.06
800 | Story22 | B24 | 40 MPa RC Beam (25 cm x 25 cm) | Beam | 40MPa | Concrete Rectangular | 250 | 250 | 625 | 7037.5 | 0.44 | 1076.07 | G300E | 3617861.46 | 28.39 | G300E | 888070.19 | 6.97
801 | Story22 | B25 | 40 MPa RC Beam (25 cm x 25 cm) | Beam | 40MPa | Concrete Rectangular | 250 | 250 | 625 | 4637.5 | 0.29 | 709.1 | G300E | 1449798.44 | 11.38 | G300E | 772143.75 | 6.06
802 | Story22 | B26 | 40 MPa RC Beam (25 cm x 25 cm) | Beam | 40MPa | Concrete Rectangular | 250 | 250 | 625 | 7200 | 0.45 | 1100.92 | G300E | 3308100 | 25.96 | G300E | 821075.25 | 6.44
803 | Story22 | B3 | 40 MPa RC Beam (25 cm x 25 cm) | Beam | 40MPa | Concrete Rectangular | 250 | 250 | 625 | 4637.5 | 0.29 | 709.1 | G300E | 1886303.12 | 14.8 | G300E | 449475.92 | 3.53
804 | Story22 | B30 | 40 MPa RC Beam (25 cm x 25 cm) | Beam | 40MPa | Concrete Rectangular | 250 | 250 | 625 | 7037.5 | 0.44 | 1076.07 | G300E | 3223175 | 25.29 | G300E | 802544.04 | 6.3
805 | Story22 | B31 | 40 MPa RC Beam (25 cm x 25 cm) | Beam | 40MPa | Concrete Rectangular | 250 | 250 | 625 | 4637.5 | 0.29 | 709.1 | G300E | 1449798.44 | 11.38 | G300E | 772143.75 | 6.06
806 | Story22 | B32 | 40 MPa RC Beam (25 cm x 25 cm) | Beam | 40MPa | Concrete Rectangular | 250 | 250 | 625 | 7037.5 | 0.44 | 1076.07 | G300E | 3619034.38 | 28.4 | G300E | 790424.88 | 6.2
807 | Story22 | B33 | 40 MPa RC Beam (25 cm x 25 cm) | Beam | 40MPa | Concrete Rectangular | 250 | 250 | 625 | 4637.5 | 0.29 | 709.1 | G300E | 1158795.31 | 9.09 | G300E | 772143.75 | 6.06
808 | Story22 | B34 | 40 MPa RC Beam (25 cm x 25 cm) | Beam | 40MPa | Concrete Rectangular | 250 | 250 | 625 | 4637.5 | 0.29 | 709.1 | G300E | 1225169.53 | 9.61 | G300E | 831271.88 | 6.52
809 | Story22 | B35 | 40 MPa RC Beam (25 cm x 25 cm) | Beam | 40MPa | Concrete Rectangular | 250 | 250 | 625 | 7037.5 | 0.44 | 1076.07 | G300E | 3618741.15 | 28.39 | G300E | 888070.19 | 6.97
810 | Story22 | B36 | 40 MPa RC Beam (25 cm x 25 cm) | Beam | 40MPa | Concrete Rectangular | 250 | 250 | 625 | 4637.5 | 0.29 | 709.1 | G300E | 1743120.31 | 13.68 | G300E | 428341.24 | 3.36
811 | Story22 | B37 | 40 MPa RC Beam (25 cm x 25 cm) | Beam | 40MPa | Concrete Rectangular | 250 | 250 | 625 | 7200 | 0.45 | 1100.92 | G300E | 3300300 | 25.9 | G300E | 821075.25 | 6.44
812 | Story22 | B38 | 40 MPa RC Beam (25 cm x 25 cm) | Beam | 40MPa | Concrete Rectangular | 250 | 250 | 625 | 4637.5 | 0.29 | 709.1 | G300E | 1749207.03 | 13.72 | G300E | 772143.75 | 6.06
813 | Story22 | B4 | 40 MPa RC Beam (25 cm x 25 cm) | Beam | 40MPa | Concrete Rectangular | 250 | 250 | 625 | 7037.5 | 0.44 | 1076.07 | G300E | 3042252.6 | 23.87 | G300E | 1171743.75 | 9.19
814 | Story22 | B40 | 40 MPa RC Beam (25 cm x 25 cm) | Beam | 40MPa | Concrete Rectangular | 250 | 250 | 625 | 4637.5 | 0.29 | 709.1 | G300E | 1744859.38 | 13.69 | G300E | 772143.75 | 6.06
815 | Story22 | B41 | 40 MPa RC Beam (25 cm x 25 cm) | Beam | 40MPa | Concrete Rectangular | 250 | 250 | 625 | 7037.5 | 0.44 | 1076.07 | G300E | 3225814.06 | 25.31 | G300E | 802544.04 | 6.3
816 | Story22 | B42 | 40 MPa RC Beam (25 cm x 25 cm) | Beam | 40MPa | Concrete Rectangular | 250 | 250 | 625 | 4637.5 | 0.29 | 709.1 | G300E | 1743120.31 | 13.68 | G300E | 428341.24 | 3.36
817 | Story22 | B43 | 40 MPa RC Beam (25 cm x 25 cm) | Beam | 40MPa | Concrete Rectangular | 250 | 250 | 625 | 7037.5 | 0.44 | 1076.07 | G300E | 3619034.38 | 28.4 | G300E | 790424.88 | 6.2
818 | Story22 | B44 | 40 MPa RC Beam (25 cm x 25 cm) | Beam | 40MPa | Concrete Rectangular | 250 | 250 | 625 | 4637.5 | 0.29 | 709.1 | G300E | 1206909.38 | 9.47 | G300E | 831271.88 | 6.52
819 | Story22 | B45 | 40 MPa RC Beam (25 cm x 25 cm) | Beam | 40MPa | Concrete Rectangular | 250 | 250 | 625 | 4637.5 | 0.29 | 709.1 | G300E | 1368932.03 | 10.74 | G300E | 866053.12 | 6.8
820 | Story22 | B46 | 40 MPa RC Beam (25 cm x 25 cm) | Beam | 40MPa | Concrete Rectangular | 250 | 250 | 625 | 7037.5 | 0.44 | 1076.07 | G300E | 3168634.38 | 24.86 | G300E | 454725.86 | 3.57
821 | Story22 | B47 | 40 MPa RC Beam (25 cm x 25 cm) | Beam | 40MPa | Concrete Rectangular | 250 | 250 | 625 | 4637.5 | 0.29 | 709.1 | G300E | 1868332.81 | 14.66 | G300E | 449475.92 | 3.53
822 | Story22 | B48 | 40 MPa RC Beam (25 cm x 25 cm) | Beam | 40MPa | Concrete Rectangular | 250 | 250 | 625 | 7037.5 | 0.44 | 1076.07 | G300E | 2560770.31 | 20.09 | G300E | 216672.16 | 1.7
823 | Story22 | B49 | 40 MPa RC Beam (25 cm x 25 cm) | Beam | 40MPa | Concrete Rectangular | 250 | 250 | 625 | 4637.5 | 0.29 | 709.1 | G300E | 1770365.62 | 13.89 | G300E | 449475.92 | 3.53
824 | Story22 | B5 | 40 MPa RC Beam (25 cm x 25 cm) | Beam | 40MPa | Concrete Rectangular | 250 | 250 | 625 | 4637.5 | 0.29 | 709.1 | G300E | 1773843.75 | 13.92 | G300E | 449475.92 | 3.53
825 | Story22 | B50 | 40 MPa RC Beam (25 cm x 25 cm) | Beam | 40MPa | Concrete Rectangular | 250 | 250 | 625 | 7037.5 | 0.44 | 1076.07 | G300E | 2335277.08 | 18.32 | G300E | 781162.5 | 6.13
826 | Story22 | B51 | 40 MPa RC Beam (25 cm x 25 cm) | Beam | 40MPa | Concrete Rectangular | 250 | 250 | 625 | 4637.5 | 0.29 | 709.1 | G300E | 1770365.62 | 13.89 | G300E | 449475.92 | 3.53
827 | Story22 | B52 | 40 MPa RC Beam (25 cm x 25 cm) | Beam | 40MPa | Concrete Rectangular | 250 | 250 | 625 | 7037.5 | 0.44 | 1076.07 | G300E | 2561063.54 | 20.1 | G300E | 216672.16 | 1.7
828 | Story22 | B53 | 40 MPa RC Beam (25 cm x 25 cm) | Beam | 40MPa | Concrete Rectangular | 250 | 250 | 625 | 4637.5 | 0.29 | 709.1 | G300E | 1868332.81 | 14.66 | G300E | 449475.92 | 3.53
829 | Story22 | B54 | 40 MPa RC Beam (25 cm x 25 cm) | Beam | 40MPa | Concrete Rectangular | 250 | 250 | 625 | 7037.5 | 0.44 | 1076.07 | G300E | 3168634.38 | 24.86 | G300E | 64144.61 | 0.5
830 | Story22 | B55 | 40 MPa RC Beam (25 cm x 25 cm) | Beam | 40MPa | Concrete Rectangular | 250 | 250 | 625 | 4637.5 | 0.29 | 709.1 | G300E | 1289225 | 10.12 | G300E | 866053.12 | 6.8
831 | Story22 | B56 | 40 MPa RC Beam (25 cm x 25 cm) | Beam | 40MPa | Concrete Rectangular | 250 | 250 | 625 | 7037.5 | 0.44 | 1076.07 | G300E | 3380932.29 | 26.53 | G300E | 1214506.83 | 9.53
832 | Story22 | B57 | 40 MPa RC Beam (25 cm x 25 cm) | Beam | 40MPa | Concrete Rectangular | 250 | 250 | 625 | 7037.5 | 0.44 | 1076.07 | G300E | 2909126.56 | 22.83 | G300E | 1171743.75 | 9.19
833 | Story22 | B58 | 40 MPa RC Beam (25 cm x 25 cm) | Beam | 40MPa | Concrete Rectangular | 250 | 250 | 625 | 7037.5 | 0.44 | 1076.07 | G300E | 2659588.54 | 20.87 | G300E | 781162.5 | 6.13
834 | Story22 | B59 | 40 MPa RC Beam (25 cm x 25 cm) | Beam | 40MPa | Concrete Rectangular | 250 | 250 | 625 | 7037.5 | 0.44 | 1076.07 | G300E | 2909126.56 | 22.83 | G300E | 1168518.23 | 9.17
835 | Story22 | B6 | 40 MPa RC Beam (25 cm x 25 cm) | Beam | 40MPa | Concrete Rectangular | 250 | 250 | 625 | 7037.5 | 0.44 | 1076.07 | G300E | 2659002.08 | 20.86 | G300E | 781162.5 | 6.13
836 | Story22 | B60 | 40 MPa RC Beam (25 cm x 25 cm) | Beam | 40MPa | Concrete Rectangular | 250 | 250 | 625 | 7037.5 | 0.44 | 1076.07 | G300E | 3380932.29 | 26.53 | G300E | 1214506.83 | 9.53
837 | Story22 | B7 | 40 MPa RC Beam (25 cm x 25 cm) | Beam | 40MPa | Concrete Rectangular | 250 | 250 | 625 | 4637.5 | 0.29 | 709.1 | G300E | 1768916.41 | 13.88 | G300E | 449475.92 | 3.53
838 | Story22 | B8 | 40 MPa RC Beam (25 cm x 25 cm) | Beam | 40MPa | Concrete Rectangular | 250 | 250 | 625 | 7037.5 | 0.44 | 1076.07 | G300E | 2909419.79 | 22.83 | G300E | 1168518.23 | 9.17
839 | Story22 | B9 | 40 MPa RC Beam (25 cm x 25 cm) | Beam | 40MPa | Concrete Rectangular | 250 | 250 | 625 | 4637.5 | 0.29 | 709.1 | G300E | 1868332.81 | 14.66 | G300E | 449475.92 | 3.53
840 | Story23 | B1 | 40 MPa RC Beam (25 cm x 25 cm) | Beam | 40MPa | Concrete Rectangular | 250 | 250 | 625 | 4650 | 0.29 | 711.01 | G300E | 1376109.38 | 10.8 | G300E | 842812.5 | 6.61
841 | Story23 | B10 | 40 MPa RC Beam (25 cm x 25 cm) | Beam | 40MPa | Concrete Rectangular | 250 | 250 | 625 | 7050 | 0.44 | 1077.98 | G300E | 3442750 | 27.01 | G300E | 1293063.27 | 10.15
842 | Story23 | B11 | 40 MPa RC Beam (25 cm x 25 cm) | Beam | 40MPa | Concrete Rectangular | 250 | 250 | 625 | 4650 | 0.29 | 711.01 | G300E | 1311590.62 | 10.29 | G300E | 842812.5 | 6.61
843 | Story23 | B12 | 40 MPa RC Beam (25 cm x 25 cm) | Beam | 40MPa | Concrete Rectangular | 250 | 250 | 625 | 4650 | 0.29 | 711.01 | G300E | 1227890.62 | 9.63 | G300E | 784687.5 | 6.16
844 | Story23 | B13 | 40 MPa RC Beam (25 cm x 25 cm) | Beam | 40MPa | Concrete Rectangular | 250 | 250 | 625 | 7050 | 0.44 | 1077.98 | G300E | 3155462.5 | 24.76 | G300E | 357714.8 | 2.81
845 | Story23 | B14 | 40 MPa RC Beam (25 cm x 25 cm) | Beam | 40MPa | Concrete Rectangular | 250 | 250 | 625 | 4650 | 0.29 | 711.01 | G300E | 1775137.5 | 13.93 | G300E | 429495.8 | 3.37
846 | Story23 | B15 | 40 MPa RC Beam (25 cm x 25 cm) | Beam | 40MPa | Concrete Rectangular | 250 | 250 | 625 | 7050 | 0.44 | 1077.98 | G300E | 2092968.75 | 16.42 | G300E | 336295.28 | 2.64
847 | Story23 | B16 | 40 MPa RC Beam (25 cm x 25 cm) | Beam | 40MPa | Concrete Rectangular | 250 | 250 | 625 | 4800 | 0.3 | 733.94 | G300E | 1759360 | 13.8 | G300E | 679013.6 | 5.33
848 | Story23 | B17 | 40 MPa RC Beam (25 cm x 25 cm) | Beam | 40MPa | Concrete Rectangular | 250 | 250 | 625 | 7050 | 0.44 | 1077.98 | G300E | 2427843.75 | 19.05 | G300E | 782550 | 6.14
849 | Story23 | B18 | 40 MPa RC Beam (25 cm x 25 cm) | Beam | 40MPa | Concrete Rectangular | 250 | 250 | 625 | 4800 | 0.3 | 733.94 | G300E | 1726200 | 13.54 | G300E | 799200 | 6.27
850 | Story23 | B19 | 40 MPa RC Beam (25 cm x 25 cm) | Beam | 40MPa | Concrete Rectangular | 250 | 250 | 625 | 7050 | 0.44 | 1077.98 | G300E | 2580006.25 | 20.24 | G300E | 21419.52 | 0.17
851 | Story23 | B2 | 40 MPa RC Beam (25 cm x 25 cm) | Beam | 40MPa | Concrete Rectangular | 250 | 250 | 625 | 7050 | 0.44 | 1077.98 | G300E | 3445981.25 | 27.04 | G300E | 1293063.27 | 10.15
852 | Story23 | B20 | 40 MPa RC Beam (25 cm x 25 cm) | Beam | 40MPa | Concrete Rectangular | 250 | 250 | 625 | 4650 | 0.29 | 711.01 | G300E | 1775428.12 | 13.93 | G300E | 429495.8 | 3.37
853 | Story23 | B21 | 40 MPa RC Beam (25 cm x 25 cm) | Beam | 40MPa | Concrete Rectangular | 250 | 250 | 625 | 7050 | 0.44 | 1077.98 | G300E | 3155756.25 | 24.76 | G300E | 64258.55 | 0.5
854 | Story23 | B22 | 40 MPa RC Beam (25 cm x 25 cm) | Beam | 40MPa | Concrete Rectangular | 250 | 250 | 625 | 4650 | 0.29 | 711.01 | G300E | 1227890.62 | 9.63 | G300E | 785850 | 6.17
855 | Story23 | B23 | 40 MPa RC Beam (25 cm x 25 cm) | Beam | 40MPa | Concrete Rectangular | 250 | 250 | 625 | 4650 | 0.29 | 711.01 | G300E | 1173543.75 | 9.21 | G300E | 774225 | 6.07
856 | Story23 | B24 | 40 MPa RC Beam (25 cm x 25 cm) | Beam | 40MPa | Concrete Rectangular | 250 | 250 | 625 | 7050 | 0.44 | 1077.98 | G300E | 3634275 | 28.52 | G300E | 868228.06 | 6.81
857 | Story23 | B25 | 40 MPa RC Beam (25 cm x 25 cm) | Beam | 40MPa | Concrete Rectangular | 250 | 250 | 625 | 4650 | 0.29 | 711.01 | G300E | 1496718.75 | 11.74 | G300E | 774225 | 6.07
858 | Story23 | B26 | 40 MPa RC Beam (25 cm x 25 cm) | Beam | 40MPa | Concrete Rectangular | 250 | 250 | 625 | 7200 | 0.45 | 1100.92 | G300E | 3314700 | 26.01 | G300E | 821075.25 | 6.44
859 | Story23 | B3 | 40 MPa RC Beam (25 cm x 25 cm) | Beam | 40MPa | Concrete Rectangular | 250 | 250 | 625 | 4650 | 0.29 | 711.01 | G300E | 1889934.38 | 14.83 | G300E | 450687.45 | 3.54
860 | Story23 | B30 | 40 MPa RC Beam (25 cm x 25 cm) | Beam | 40MPa | Concrete Rectangular | 250 | 250 | 625 | 7050 | 0.44 | 1077.98 | G300E | 3234481.25 | 25.38 | G300E | 803969.52 | 6.31
861 | Story23 | B31 | 40 MPa RC Beam (25 cm x 25 cm) | Beam | 40MPa | Concrete Rectangular | 250 | 250 | 625 | 4650 | 0.29 | 711.01 | G300E | 1496718.75 | 11.74 | G300E | 774225 | 6.07
862 | Story23 | B32 | 40 MPa RC Beam (25 cm x 25 cm) | Beam | 40MPa | Concrete Rectangular | 250 | 250 | 625 | 7050 | 0.44 | 1077.98 | G300E | 3635156.25 | 28.52 | G300E | 868228.06 | 6.81
863 | Story23 | B33 | 40 MPa RC Beam (25 cm x 25 cm) | Beam | 40MPa | Concrete Rectangular | 250 | 250 | 625 | 4650 | 0.29 | 711.01 | G300E | 1172962.5 | 9.2 | G300E | 774225 | 6.07
864 | Story23 | B34 | 40 MPa RC Beam (25 cm x 25 cm) | Beam | 40MPa | Concrete Rectangular | 250 | 250 | 625 | 4650 | 0.29 | 711.01 | G300E | 1227890.62 | 9.63 | G300E | 785850 | 6.17
865 | Story23 | B35 | 40 MPa RC Beam (25 cm x 25 cm) | Beam | 40MPa | Concrete Rectangular | 250 | 250 | 625 | 7050 | 0.44 | 1077.98 | G300E | 3635156.25 | 28.52 | G300E | 868228.06 | 6.81
866 | Story23 | B36 | 40 MPa RC Beam (25 cm x 25 cm) | Beam | 40MPa | Concrete Rectangular | 250 | 250 | 625 | 4650 | 0.29 | 711.01 | G300E | 1775428.12 | 13.93 | G300E | 429495.8 | 3.37
867 | Story23 | B37 | 40 MPa RC Beam (25 cm x 25 cm) | Beam | 40MPa | Concrete Rectangular | 250 | 250 | 625 | 7200 | 0.45 | 1100.92 | G300E | 3306600 | 25.94 | G300E | 821075.25 | 6.44
868 | Story23 | B38 | 40 MPa RC Beam (25 cm x 25 cm) | Beam | 40MPa | Concrete Rectangular | 250 | 250 | 625 | 4650 | 0.29 | 711.01 | G300E | 1675743.75 | 13.15 | G300E | 774225 | 6.07
869 | Story23 | B4 | 40 MPa RC Beam (25 cm x 25 cm) | Beam | 40MPa | Concrete Rectangular | 250 | 250 | 625 | 7050 | 0.44 | 1077.98 | G300E | 3079675 | 24.16 | G300E | 1173237.5 | 9.21
870 | Story23 | B40 | 40 MPa RC Beam (25 cm x 25 cm) | Beam | 40MPa | Concrete Rectangular | 250 | 250 | 625 | 4650 | 0.29 | 711.01 | G300E | 1674871.88 | 13.14 | G300E | 774225 | 6.07
871 | Story23 | B41 | 40 MPa RC Beam (25 cm x 25 cm) | Beam | 40MPa | Concrete Rectangular | 250 | 250 | 625 | 7050 | 0.44 | 1077.98 | G300E | 3237712.5 | 25.4 | G300E | 803969.52 | 6.31
872 | Story23 | B42 | 40 MPa RC Beam (25 cm x 25 cm) | Beam | 40MPa | Concrete Rectangular | 250 | 250 | 625 | 4650 | 0.29 | 711.01 | G300E | 1775428.12 | 13.93 | G300E | 429495.8 | 3.37
873 | Story23 | B43 | 40 MPa RC Beam (25 cm x 25 cm) | Beam | 40MPa | Concrete Rectangular | 250 | 250 | 625 | 7050 | 0.44 | 1077.98 | G300E | 3635156.25 | 28.52 | G300E | 868228.06 | 6.81
874 | Story23 | B44 | 40 MPa RC Beam (25 cm x 25 cm) | Beam | 40MPa | Concrete Rectangular | 250 | 250 | 625 | 4650 | 0.29 | 711.01 | G300E | 1227890.62 | 9.63 | G300E | 785850 | 6.17
875 | Story23 | B45 | 40 MPa RC Beam (25 cm x 25 cm) | Beam | 40MPa | Concrete Rectangular | 250 | 250 | 625 | 4650 | 0.29 | 711.01 | G300E | 1376109.38 | 10.8 | G300E | 842812.5 | 6.61
876 | Story23 | B46 | 40 MPa RC Beam (25 cm x 25 cm) | Beam | 40MPa | Concrete Rectangular | 250 | 250 | 625 | 7050 | 0.44 | 1077.98 | G300E | 3155756.25 | 24.76 | G300E | 357714.8 | 2.81
877 | Story23 | B47 | 40 MPa RC Beam (25 cm x 25 cm) | Beam | 40MPa | Concrete Rectangular | 250 | 250 | 625 | 4650 | 0.29 | 711.01 | G300E | 1873078.12 | 14.7 | G300E | 450687.45 | 3.54
878 | Story23 | B48 | 40 MPa RC Beam (25 cm x 25 cm) | Beam | 40MPa | Concrete Rectangular | 250 | 250 | 625 | 7050 | 0.44 | 1077.98 | G300E | 2580593.75 | 20.25 | G300E | 21419.52 | 0.17
879 | Story23 | B49 | 40 MPa RC Beam (25 cm x 25 cm) | Beam | 40MPa | Concrete Rectangular | 250 | 250 | 625 | 4650 | 0.29 | 711.01 | G300E | 1711200 | 13.43 | G300E | 429495.8 | 3.37
880 | Story23 | B5 | 40 MPa RC Beam (25 cm x 25 cm) | Beam | 40MPa | Concrete Rectangular | 250 | 250 | 625 | 4650 | 0.29 | 711.01 | G300E | 1714396.88 | 13.45 | G300E | 408304.15 | 3.2
881 | Story23 | B50 | 40 MPa RC Beam (25 cm x 25 cm) | Beam | 40MPa | Concrete Rectangular | 250 | 250 | 625 | 7050 | 0.44 | 1077.98 | G300E | 2425200 | 19.03 | G300E | 782550 | 6.14
882 | Story23 | B51 | 40 MPa RC Beam (25 cm x 25 cm) | Beam | 40MPa | Concrete Rectangular | 250 | 250 | 625 | 4650 | 0.29 | 711.01 | G300E | 1711200 | 13.43 | G300E | 429495.8 | 3.37
883 | Story23 | B52 | 40 MPa RC Beam (25 cm x 25 cm) | Beam | 40MPa | Concrete Rectangular | 250 | 250 | 625 | 7050 | 0.44 | 1077.98 | G300E | 2580300 | 20.25 | G300E | 21419.52 | 0.17
884 | Story23 | B53 | 40 MPa RC Beam (25 cm x 25 cm) | Beam | 40MPa | Concrete Rectangular | 250 | 250 | 625 | 4650 | 0.29 | 711.01 | G300E | 1873078.12 | 14.7 | G300E | 450687.45 | 3.54
885 | Story23 | B54 | 40 MPa RC Beam (25 cm x 25 cm) | Beam | 40MPa | Concrete Rectangular | 250 | 250 | 625 | 7050 | 0.44 | 1077.98 | G300E | 3155756.25 | 24.76 | G300E | 64258.55 | 0.5
886 | Story23 | B55 | 40 MPa RC Beam (25 cm x 25 cm) | Beam | 40MPa | Concrete Rectangular | 250 | 250 | 625 | 4650 | 0.29 | 711.01 | G300E | 1311590.62 | 10.29 | G300E | 842812.5 | 6.61
887 | Story23 | B56 | 40 MPa RC Beam (25 cm x 25 cm) | Beam | 40MPa | Concrete Rectangular | 250 | 250 | 625 | 7050 | 0.44 | 1077.98 | G300E | 3442750 | 27.01 | G300E | 1293063.27 | 10.15
888 | Story23 | B57 | 40 MPa RC Beam (25 cm x 25 cm) | Beam | 40MPa | Concrete Rectangular | 250 | 250 | 625 | 7050 | 0.44 | 1077.98 | G300E | 2950131.25 | 23.15 | G300E | 1173825 | 9.21
889 | Story23 | B58 | 40 MPa RC Beam (25 cm x 25 cm) | Beam | 40MPa | Concrete Rectangular | 250 | 250 | 625 | 7050 | 0.44 | 1077.98 | G300E | 2670187.5 | 20.95 | G300E | 782550 | 6.14
890 | Story23 | B59 | 40 MPa RC Beam (25 cm x 25 cm) | Beam | 40MPa | Concrete Rectangular | 250 | 250 | 625 | 7050 | 0.44 | 1077.98 | G300E | 2950131.25 | 23.15 | G300E | 1173825 | 9.21
891 | Story23 | B6 | 40 MPa RC Beam (25 cm x 25 cm) | Beam | 40MPa | Concrete Rectangular | 250 | 250 | 625 | 7050 | 0.44 | 1077.98 | G300E | 2670775 | 20.96 | G300E | 782550 | 6.14
892 | Story23 | B60 | 40 MPa RC Beam (25 cm x 25 cm) | Beam | 40MPa | Concrete Rectangular | 250 | 250 | 625 | 7050 | 0.44 | 1077.98 | G300E | 3442750 | 27.01 | G300E | 1293063.27 | 10.15
893 | Story23 | B7 | 40 MPa RC Beam (25 cm x 25 cm) | Beam | 40MPa | Concrete Rectangular | 250 | 250 | 625 | 4650 | 0.29 | 711.01 | G300E | 1708584.38 | 13.41 | G300E | 429495.8 | 3.37
894 | Story23 | B8 | 40 MPa RC Beam (25 cm x 25 cm) | Beam | 40MPa | Concrete Rectangular | 250 | 250 | 625 | 7050 | 0.44 | 1077.98 | G300E | 2950131.25 | 23.15 | G300E | 1173825 | 9.21
895 | Story23 | B9 | 40 MPa RC Beam (25 cm x 25 cm) | Beam | 40MPa | Concrete Rectangular | 250 | 250 | 625 | 4650 | 0.29 | 711.01 | G300E | 1873078.12 | 14.7 | G300E | 450687.45 | 3.54
896 | Story24 | B1 | 40 MPa RC Beam (25 cm x 25 cm) | Beam | 40MPa | Concrete Rectangular | 250 | 250 | 625 | 4650 | 0.29 | 711.01 | G300E | 1324668.75 | 10.39 | G300E | 825375 | 6.48
897 | Story24 | B10 | 40 MPa RC Beam (25 cm x 25 cm) | Beam | 40MPa | Concrete Rectangular | 250 | 250 | 625 | 7050 | 0.44 | 1077.98 | G300E | 3468600 | 27.22 | G300E | 1510120.28 | 11.85
898 | Story24 | B11 | 40 MPa RC Beam (25 cm x 25 cm) | Beam | 40MPa | Concrete Rectangular | 250 | 250 | 625 | 4650 | 0.29 | 711.01 | G300E | 1264218.75 | 9.92 | G300E | 825375 | 6.48
899 | Story24 | B12 | 40 MPa RC Beam (25 cm x 25 cm) | Beam | 40MPa | Concrete Rectangular | 250 | 250 | 625 | 4650 | 0.29 | 711.01 | G300E | 1240096.88 | 9.73 | G300E | 774225 | 6.07
900 | Story24 | B13 | 40 MPa RC Beam (25 cm x 25 cm) | Beam | 40MPa | Concrete Rectangular | 250 | 250 | 625 | 7050 | 0.44 | 1077.98 | G300E | 3106406.25 | 24.37 | G300E | 162077.3 | 1.27
901 | Story24 | B14 | 40 MPa RC Beam (25 cm x 25 cm) | Beam | 40MPa | Concrete Rectangular | 250 | 250 | 625 | 4650 | 0.29 | 711.01 | G300E | 1801584.38 | 14.14 | G300E | 429495.8 | 3.37
902 | Story24 | B15 | 40 MPa RC Beam (25 cm x 25 cm) | Beam | 40MPa | Concrete Rectangular | 250 | 250 | 625 | 7050 | 0.44 | 1077.98 | G300E | 2089443.75 | 16.39 | G300E | 336295.28 | 2.64
903 | Story24 | B16 | 40 MPa RC Beam (25 cm x 25 cm) | Beam | 40MPa | Concrete Rectangular | 250 | 250 | 625 | 4800 | 0.3 | 733.94 | G300E | 1613120 | 12.66 | G300E | 672293.6 | 5.28
904 | Story24 | B17 | 40 MPa RC Beam (25 cm x 25 cm) | Beam | 40MPa | Concrete Rectangular | 250 | 250 | 625 | 7050 | 0.44 | 1077.98 | G300E | 2518906.25 | 19.76 | G300E | 782550 | 6.14
905 | Story24 | B18 | 40 MPa RC Beam (25 cm x 25 cm) | Beam | 40MPa | Concrete Rectangular | 250 | 250 | 625 | 4800 | 0.3 | 733.94 | G300E | 1715700 | 13.46 | G300E | 799200 | 6.27
906 | Story24 | B19 | 40 MPa RC Beam (25 cm x 25 cm) | Beam | 40MPa | Concrete Rectangular | 250 | 250 | 625 | 7050 | 0.44 | 1077.98 | G300E | 2583531.25 | 20.27 | G300E | 21419.52 | 0.17
907 | Story24 | B2 | 40 MPa RC Beam (25 cm x 25 cm) | Beam | 40MPa | Concrete Rectangular | 250 | 250 | 625 | 7050 | 0.44 | 1077.98 | G300E | 3472125 | 27.24 | G300E | 1510120.28 | 11.85
908 | Story24 | B20 | 40 MPa RC Beam (25 cm x 25 cm) | Beam | 40MPa | Concrete Rectangular | 250 | 250 | 625 | 4650 | 0.29 | 711.01 | G300E | 1801584.38 | 14.14 | G300E | 429495.8 | 3.37
909 | Story24 | B21 | 40 MPa RC Beam (25 cm x 25 cm) | Beam | 40MPa | Concrete Rectangular | 250 | 250 | 625 | 7050 | 0.44 | 1077.98 | G300E | 3106993.75 | 24.38 | G300E | 64258.55 | 0.5
910 | Story24 | B22 | 40 MPa RC Beam (25 cm x 25 cm) | Beam | 40MPa | Concrete Rectangular | 250 | 250 | 625 | 4650 | 0.29 | 711.01 | G300E | 1240096.88 | 9.73 | G300E | 774225 | 6.07
911 | Story24 | B23 | 40 MPa RC Beam (25 cm x 25 cm) | Beam | 40MPa | Concrete Rectangular | 250 | 250 | 625 | 4650 | 0.29 | 711.01 | G300E | 1178775 | 9.25 | G300E | 774225 | 6.07
912 | Story24 | B24 | 40 MPa RC Beam (25 cm x 25 cm) | Beam | 40MPa | Concrete Rectangular | 250 | 250 | 625 | 7050 | 0.44 | 1077.98 | G300E | 3617237.5 | 28.38 | G300E | 868228.06 | 6.81
913 | Story24 | B25 | 40 MPa RC Beam (25 cm x 25 cm) | Beam | 40MPa | Concrete Rectangular | 250 | 250 | 625 | 4650 | 0.29 | 711.01 | G300E | 1523165.62 | 11.95 | G300E | 774225 | 6.07
914 | Story24 | B26 | 40 MPa RC Beam (25 cm x 25 cm) | Beam | 40MPa | Concrete Rectangular | 250 | 250 | 625 | 7200 | 0.45 | 1100.92 | G300E | 3299400 | 25.89 | G300E | 821075.25 | 6.44
915 | Story24 | B3 | 40 MPa RC Beam (25 cm x 25 cm) | Beam | 40MPa | Concrete Rectangular | 250 | 250 | 625 | 4650 | 0.29 | 711.01 | G300E | 1889353.12 | 14.82 | G300E | 450687.45 | 3.54
916 | Story24 | B30 | 40 MPa RC Beam (25 cm x 25 cm) | Beam | 40MPa | Concrete Rectangular | 250 | 250 | 625 | 7050 | 0.44 | 1077.98 | G300E | 3219793.75 | 25.26 | G300E | 803969.52 | 6.31
917 | Story24 | B31 | 40 MPa RC Beam (25 cm x 25 cm) | Beam | 40MPa | Concrete Rectangular | 250 | 250 | 625 | 4650 | 0.29 | 711.01 | G300E | 1523456.25 | 11.95 | G300E | 774225 | 6.07
918 | Story24 | B32 | 40 MPa RC Beam (25 cm x 25 cm) | Beam | 40MPa | Concrete Rectangular | 250 | 250 | 625 | 7050 | 0.44 | 1077.98 | G300E | 3617237.5 | 28.38 | G300E | 868228.06 | 6.81
919 | Story24 | B33 | 40 MPa RC Beam (25 cm x 25 cm) | Beam | 40MPa | Concrete Rectangular | 250 | 250 | 625 | 4650 | 0.29 | 711.01 | G300E | 1178775 | 9.25 | G300E | 774225 | 6.07
920 | Story24 | B34 | 40 MPa RC Beam (25 cm x 25 cm) | Beam | 40MPa | Concrete Rectangular | 250 | 250 | 625 | 4650 | 0.29 | 711.01 | G300E | 1240096.88 | 9.73 | G300E | 774225 | 6.07
921 | Story24 | B35 | 40 MPa RC Beam (25 cm x 25 cm) | Beam | 40MPa | Concrete Rectangular | 250 | 250 | 625 | 7050 | 0.44 | 1077.98 | G300E | 3617237.5 | 28.38 | G300E | 868228.06 | 6.81
922 | Story24 | B36 | 40 MPa RC Beam (25 cm x 25 cm) | Beam | 40MPa | Concrete Rectangular | 250 | 250 | 625 | 4650 | 0.29 | 711.01 | G300E | 1801584.38 | 14.14 | G300E | 429495.8 | 3.37
923 | Story24 | B37 | 40 MPa RC Beam (25 cm x 25 cm) | Beam | 40MPa | Concrete Rectangular | 250 | 250 | 625 | 7200 | 0.45 | 1100.92 | G300E | 3291900 | 25.83 | G300E | 821075.25 | 6.44
924 | Story24 | B38 | 40 MPa RC Beam (25 cm x 25 cm) | Beam | 40MPa | Concrete Rectangular | 250 | 250 | 625 | 4650 | 0.29 | 711.01 | G300E | 1664118.75 | 13.06 | G300E | 774225 | 6.07
925 | Story24 | B4 | 40 MPa RC Beam (25 cm x 25 cm) | Beam | 40MPa | Concrete Rectangular | 250 | 250 | 625 | 7050 | 0.44 | 1077.98 | G300E | 3090250 | 24.25 | G300E | 1170300 | 9.18
926 | Story24 | B40 | 40 MPa RC Beam (25 cm x 25 cm) | Beam | 40MPa | Concrete Rectangular | 250 | 250 | 625 | 4650 | 0.29 | 711.01 | G300E | 1664118.75 | 13.06 | G300E | 774225 | 6.07
927 | Story24 | B41 | 40 MPa RC Beam (25 cm x 25 cm) | Beam | 40MPa | Concrete Rectangular | 250 | 250 | 625 | 7050 | 0.44 | 1077.98 | G300E | 3223318.75 | 25.29 | G300E | 803969.52 | 6.31
928 | Story24 | B42 | 40 MPa RC Beam (25 cm x 25 cm) | Beam | 40MPa | Concrete Rectangular | 250 | 250 | 625 | 4650 | 0.29 | 711.01 | G300E | 1801584.38 | 14.14 | G300E | 429495.8 | 3.37
929 | Story24 | B43 | 40 MPa RC Beam (25 cm x 25 cm) | Beam | 40MPa | Concrete Rectangular | 250 | 250 | 625 | 7050 | 0.44 | 1077.98 | G300E | 3617237.5 | 28.38 | G300E | 868228.06 | 6.81
930 | Story24 | B44 | 40 MPa RC Beam (25 cm x 25 cm) | Beam | 40MPa | Concrete Rectangular | 250 | 250 | 625 | 4650 | 0.29 | 711.01 | G300E | 1240096.88 | 9.73 | G300E | 774225 | 6.07
931 | Story24 | B45 | 40 MPa RC Beam (25 cm x 25 cm) | Beam | 40MPa | Concrete Rectangular | 250 | 250 | 625 | 4650 | 0.29 | 711.01 | G300E | 1324959.38 | 10.4 | G300E | 825375 | 6.48
932 | Story24 | B46 | 40 MPa RC Beam (25 cm x 25 cm) | Beam | 40MPa | Concrete Rectangular | 250 | 250 | 625 | 7050 | 0.44 | 1077.98 | G300E | 3106993.75 | 24.38 | G300E | 162077.3 | 1.27
933 | Story24 | B47 | 40 MPa RC Beam (25 cm x 25 cm) | Beam | 40MPa | Concrete Rectangular | 250 | 250 | 625 | 4650 | 0.29 | 711.01 | G300E | 1872787.5 | 14.69 | G300E | 450687.45 | 3.54
934 | Story24 | B48 | 40 MPa RC Beam (25 cm x 25 cm) | Beam | 40MPa | Concrete Rectangular | 250 | 250 | 625 | 7050 | 0.44 | 1077.98 | G300E | 2583531.25 | 20.27 | G300E | 21419.52 | 0.17
935 | Story24 | B49 | 40 MPa RC Beam (25 cm x 25 cm) | Beam | 40MPa | Concrete Rectangular | 250 | 250 | 625 | 4650 | 0.29 | 711.01 | G300E | 1757118.75 | 13.79 | G300E | 429495.8 | 3.37
936 | Story24 | B5 | 40 MPa RC Beam (25 cm x 25 cm) | Beam | 40MPa | Concrete Rectangular | 250 | 250 | 625 | 4650 | 0.29 | 711.01 | G300E | 1760896.88 | 13.82 | G300E | 408304.15 | 3.2
937 | Story24 | B50 | 40 MPa RC Beam (25 cm x 25 cm) | Beam | 40MPa | Concrete Rectangular | 250 | 250 | 625 | 7050 | 0.44 | 1077.98 | G300E | 2515675 | 19.74 | G300E | 782550 | 6.14
938 | Story24 | B51 | 40 MPa RC Beam (25 cm x 25 cm) | Beam | 40MPa | Concrete Rectangular | 250 | 250 | 625 | 4650 | 0.29 | 711.01 | G300E | 1757118.75 | 13.79 | G300E | 429495.8 | 3.37
939 | Story24 | B52 | 40 MPa RC Beam (25 cm x 25 cm) | Beam | 40MPa | Concrete Rectangular | 250 | 250 | 625 | 7050 | 0.44 | 1077.98 | G300E | 2583531.25 | 20.27 | G300E | 21419.52 | 0.17
940 | Story24 | B53 | 40 MPa RC Beam (25 cm x 25 cm) | Beam | 40MPa | Concrete Rectangular | 250 | 250 | 625 | 4650 | 0.29 | 711.01 | G300E | 1872787.5 | 14.69 | G300E | 450687.45 | 3.54
941 | Story24 | B54 | 40 MPa RC Beam (25 cm x 25 cm) | Beam | 40MPa | Concrete Rectangular | 250 | 250 | 625 | 7050 | 0.44 | 1077.98 | G300E | 3106993.75 | 24.38 | G300E | 64258.55 | 0.5
942 | Story24 | B55 | 40 MPa RC Beam (25 cm x 25 cm) | Beam | 40MPa | Concrete Rectangular | 250 | 250 | 625 | 4650 | 0.29 | 711.01 | G300E | 1264218.75 | 9.92 | G300E | 825375 | 6.48
943 | Story24 | B56 | 40 MPa RC Beam (25 cm x 25 cm) | Beam | 40MPa | Concrete Rectangular | 250 | 250 | 625 | 7050 | 0.44 | 1077.98 | G300E | 3468600 | 27.22 | G300E | 1510120.28 | 11.85
944 | Story24 | B57 | 40 MPa RC Beam (25 cm x 25 cm) | Beam | 40MPa | Concrete Rectangular | 250 | 250 | 625 | 7050 | 0.44 | 1077.98 | G300E | 2960118.75 | 23.23 | G300E | 1271643.75 | 9.98
945 | Story24 | B58 | 40 MPa RC Beam (25 cm x 25 cm) | Beam | 40MPa | Concrete Rectangular | 250 | 250 | 625 | 7050 | 0.44 | 1077.98 | G300E | 2652562.5 | 20.81 | G300E | 782550 | 6.14
946 | Story24 | B59 | 40 MPa RC Beam (25 cm x 25 cm) | Beam | 40MPa | Concrete Rectangular | 250 | 250 | 625 | 7050 | 0.44 | 1077.98 | G300E | 2960118.75 | 23.23 | G300E | 1271643.75 | 9.98
947 | Story24 | B6 | 40 MPa RC Beam (25 cm x 25 cm) | Beam | 40MPa | Concrete Rectangular | 250 | 250 | 625 | 7050 | 0.44 | 1077.98 | G300E | 2650800 | 20.8 | G300E | 782550 | 6.14
948 | Story24 | B60 | 40 MPa RC Beam (25 cm x 25 cm) | Beam | 40MPa | Concrete Rectangular | 250 | 250 | 625 | 7050 | 0.44 | 1077.98 | G300E | 3468600 | 27.22 | G300E | 1510120.28 | 11.85
949 | Story24 | B7 | 40 MPa RC Beam (25 cm x 25 cm) | Beam | 40MPa | Concrete Rectangular | 250 | 250 | 625 | 4650 | 0.29 | 711.01 | G300E | 1755375 | 13.77 | G300E | 429495.8 | 3.37
950 | Story24 | B8 | 40 MPa RC Beam (25 cm x 25 cm) | Beam | 40MPa | Concrete Rectangular | 250 | 250 | 625 | 7050 | 0.44 | 1077.98 | G300E | 2960706.25 | 23.23 | G300E | 1271643.75 | 9.98
951 | Story24 | B9 | 40 MPa RC Beam (25 cm x 25 cm) | Beam | 40MPa | Concrete Rectangular | 250 | 250 | 625 | 4650 | 0.29 | 711.01 | G300E | 1872787.5 | 14.69 | G300E | 450687.45 | 3.54
952 | Story25 | B1 | 40 MPa RC Beam (25 cm x 25 cm) | Beam | 40MPa | Concrete Rectangular | 250 | 250 | 625 | 4650 | 0.29 | 711.01 | G300E | 1267125 | 9.94 | G300E | 1048575 | 8.23
953 | Story25 | B10 | 40 MPa RC Beam (25 cm x 25 cm) | Beam | 40MPa | Concrete Rectangular | 250 | 250 | 625 | 7050 | 0.44 | 1077.98 | G300E | 3327893.75 | 26.11 | G300E | 1291864.03 | 10.14
954 | Story25 | B11 | 40 MPa RC Beam (25 cm x 25 cm) | Beam | 40MPa | Concrete Rectangular | 250 | 250 | 625 | 4650 | 0.29 | 711.01 | G300E | 1267125 | 9.94 | G300E | 1048575 | 8.23
955 | Story25 | B12 | 40 MPa RC Beam (25 cm x 25 cm) | Beam | 40MPa | Concrete Rectangular | 250 | 250 | 625 | 4650 | 0.29 | 711.01 | G300E | 1156106.25 | 9.07 | G300E | 1036950 | 8.14
956 | Story25 | B13 | 40 MPa RC Beam (25 cm x 25 cm) | Beam | 40MPa | Concrete Rectangular | 250 | 250 | 625 | 7050 | 0.44 | 1077.98 | G300E | 3297637.5 | 25.87 | G300E | 89345.53 | 0.7
957 | Story25 | B14 | 40 MPa RC Beam (25 cm x 25 cm) | Beam | 40MPa | Concrete Rectangular | 250 | 250 | 625 | 4650 | 0.29 | 711.01 | G300E | 1583615.62 | 12.43 | G300E | 450687.45 | 3.54
958 | Story25 | B15 | 40 MPa RC Beam (25 cm x 25 cm) | Beam | 40MPa | Concrete Rectangular | 250 | 250 | 625 | 7050 | 0.44 | 1077.98 | G300E | 2143493.75 | 16.82 | G300E | 434114.03 | 3.41
959 | Story25 | B16 | 40 MPa RC Beam (25 cm x 25 cm) | Beam | 40MPa | Concrete Rectangular | 250 | 250 | 625 | 4800 | 0.3 | 733.94 | G300E | 1578240 | 12.38 | G300E | 639360 | 5.02
960 | Story25 | B17 | 40 MPa RC Beam (25 cm x 25 cm) | Beam | 40MPa | Concrete Rectangular | 250 | 250 | 625 | 7050 | 0.44 | 1077.98 | G300E | 2303293.75 | 18.07 | G300E | 782550 | 6.14
961 | Story25 | B18 | 40 MPa RC Beam (25 cm x 25 cm) | Beam | 40MPa | Concrete Rectangular | 250 | 250 | 625 | 4800 | 0.3 | 733.94 | G300E | 1561200 | 12.25 | G300E | 799200 | 6.27
962 | Story25 | B19 | 40 MPa RC Beam (25 cm x 25 cm) | Beam | 40MPa | Concrete Rectangular | 250 | 250 | 625 | 7050 | 0.44 | 1077.98 | G300E | 2737750 | 21.48 | G300E | 434114.03 | 3.41
963 | Story25 | B2 | 40 MPa RC Beam (25 cm x 25 cm) | Beam | 40MPa | Concrete Rectangular | 250 | 250 | 625 | 7050 | 0.44 | 1077.98 | G300E | 3329362.5 | 26.12 | G300E | 1295389.03 | 10.16
964 | Story25 | B20 | 40 MPa RC Beam (25 cm x 25 cm) | Beam | 40MPa | Concrete Rectangular | 250 | 250 | 625 | 4650 | 0.29 | 711.01 | G300E | 1583906.25 | 12.43 | G300E | 450687.45 | 3.54
965 | Story25 | B21 | 40 MPa RC Beam (25 cm x 25 cm) | Beam | 40MPa | Concrete Rectangular | 250 | 250 | 625 | 7050 | 0.44 | 1077.98 | G300E | 3297637.5 | 25.87 | G300E | 89351.41 | 0.7
966 | Story25 | B22 | 40 MPa RC Beam (25 cm x 25 cm) | Beam | 40MPa | Concrete Rectangular | 250 | 250 | 625 | 4650 | 0.29 | 711.01 | G300E | 1156106.25 | 9.07 | G300E | 1036950 | 8.14
967 | Story25 | B23 | 40 MPa RC Beam (25 cm x 25 cm) | Beam | 40MPa | Concrete Rectangular | 250 | 250 | 625 | 4650 | 0.29 | 711.01 | G300E | 1120068.75 | 8.79 | G300E | 925350 | 7.26
968 | Story25 | B24 | 40 MPa RC Beam (25 cm x 25 cm) | Beam | 40MPa | Concrete Rectangular | 250 | 250 | 625 | 7050 | 0.44 | 1077.98 | G300E | 3876912.5 | 30.42 | G300E | 889647.58 | 6.98
969 | Story25 | B25 | 40 MPa RC Beam (25 cm x 25 cm) | Beam | 40MPa | Concrete Rectangular | 250 | 250 | 625 | 4650 | 0.29 | 711.01 | G300E | 1332806.25 | 10.46 | G300E | 774225 | 6.07
970 | Story25 | B26 | 40 MPa RC Beam (25 cm x 25 cm) | Beam | 40MPa | Concrete Rectangular | 250 | 250 | 625 | 7200 | 0.45 | 1100.92 | G300E | 3294000 | 25.85 | G300E | 799200 | 6.27
971 | Story25 | B3 | 40 MPa RC Beam (25 cm x 25 cm) | Beam | 40MPa | Concrete Rectangular | 250 | 250 | 625 | 4650 | 0.29 | 711.01 | G300E | 1706259.38 | 13.39 | G300E | 481077.38 | 3.77
972 | Story25 | B30 | 40 MPa RC Beam (25 cm x 25 cm) | Beam | 40MPa | Concrete Rectangular | 250 | 250 | 625 | 7050 | 0.44 | 1077.98 | G300E | 3216562.5 | 25.24 | G300E | 782550 | 6.14
973 | Story25 | B31 | 40 MPa RC Beam (25 cm x 25 cm) | Beam | 40MPa | Concrete Rectangular | 250 | 250 | 625 | 4650 | 0.29 | 711.01 | G300E | 1332806.25 | 10.46 | G300E | 774225 | 6.07
974 | Story25 | B32 | 40 MPa RC Beam (25 cm x 25 cm) | Beam | 40MPa | Concrete Rectangular | 250 | 250 | 625 | 7050 | 0.44 | 1077.98 | G300E | 3877206.25 | 30.42 | G300E | 889647.58 | 6.98
975 | Story25 | B33 | 40 MPa RC Beam (25 cm x 25 cm) | Beam | 40MPa | Concrete Rectangular | 250 | 250 | 625 | 4650 | 0.29 | 711.01 | G300E | 1120068.75 | 8.79 | G300E | 925350 | 7.26
976 | Story25 | B34 | 40 MPa RC Beam (25 cm x 25 cm) | Beam | 40MPa | Concrete Rectangular | 250 | 250 | 625 | 4650 | 0.29 | 711.01 | G300E | 1156106.25 | 9.07 | G300E | 1036950 | 8.14
977 | Story25 | B35 | 40 MPa RC Beam (25 cm x 25 cm) | Beam | 40MPa | Concrete Rectangular | 250 | 250 | 625 | 7050 | 0.44 | 1077.98 | G300E | 3877206.25 | 30.42 | G300E | 889647.58 | 6.98
978 | Story25 | B36 | 40 MPa RC Beam (25 cm x 25 cm) | Beam | 40MPa | Concrete Rectangular | 250 | 250 | 625 | 4650 | 0.29 | 711.01 | G300E | 1584196.88 | 12.43 | G300E | 450687.45 | 3.54
979 | Story25 | B37 | 40 MPa RC Beam (25 cm x 25 cm) | Beam | 40MPa | Concrete Rectangular | 250 | 250 | 625 | 7200 | 0.45 | 1100.92 | G300E | 3287100 | 25.79 | G300E | 799200 | 6.27
980 | Story25 | B38 | 40 MPa RC Beam (25 cm x 25 cm) | Beam | 40MPa | Concrete Rectangular | 250 | 250 | 625 | 4650 | 0.29 | 711.01 | G300E | 1514446.88 | 11.88 | G300E | 774225 | 6.07
981 | Story25 | B4 | 40 MPa RC Beam (25 cm x 25 cm) | Beam | 40MPa | Concrete Rectangular | 250 | 250 | 625 | 7050 | 0.44 | 1077.98 | G300E | 2851431.25 | 22.37 | G300E | 1163250 | 9.13
982 | Story25 | B40 | 40 MPa RC Beam (25 cm x 25 cm) | Beam | 40MPa | Concrete Rectangular | 250 | 250 | 625 | 4650 | 0.29 | 711.01 | G300E | 1514737.5 | 11.89 | G300E | 774225 | 6.07
983 | Story25 | B41 | 40 MPa RC Beam (25 cm x 25 cm) | Beam | 40MPa | Concrete Rectangular | 250 | 250 | 625 | 7050 | 0.44 | 1077.98 | G300E | 3218912.5 | 25.26 | G300E | 782550 | 6.14
984 | Story25 | B42 | 40 MPa RC Beam (25 cm x 25 cm) | Beam | 40MPa | Concrete Rectangular | 250 | 250 | 625 | 4650 | 0.29 | 711.01 | G300E | 1584196.88 | 12.43 | G300E | 450687.45 | 3.54
985 | Story25 | B43 | 40 MPa RC Beam (25 cm x 25 cm) | Beam | 40MPa | Concrete Rectangular | 250 | 250 | 625 | 7050 | 0.44 | 1077.98 | G300E | 3877206.25 | 30.42 | G300E | 889647.58 | 6.98
986 | Story25 | B44 | 40 MPa RC Beam (25 cm x 25 cm) | Beam | 40MPa | Concrete Rectangular | 250 | 250 | 625 | 4650 | 0.29 | 711.01 | G300E | 1156106.25 | 9.07 | G300E | 1036950 | 8.14
987 | Story25 | B45 | 40 MPa RC Beam (25 cm x 25 cm) | Beam | 40MPa | Concrete Rectangular | 250 | 250 | 625 | 4650 | 0.29 | 711.01 | G300E | 1267125 | 9.94 | G300E | 1048575 | 8.23
988 | Story25 | B46 | 40 MPa RC Beam (25 cm x 25 cm) | Beam | 40MPa | Concrete Rectangular | 250 | 250 | 625 | 7050 | 0.44 | 1077.98 | G300E | 3297637.5 | 25.87 | G300E | 89351.41 | 0.7
989 | Story25 | B47 | 40 MPa RC Beam (25 cm x 25 cm) | Beam | 40MPa | Concrete Rectangular | 250 | 250 | 625 | 4650 | 0.29 | 711.01 | G300E | 1698703.12 | 13.33 | G300E | 477418.41 | 3.75
990 | Story25 | B48 | 40 MPa RC Beam (25 cm x 25 cm) | Beam | 40MPa | Concrete Rectangular | 250 | 250 | 625 | 7050 | 0.44 | 1077.98 | G300E | 2738043.75 | 21.48 | G300E | 434114.03 | 3.41
991 | Story25 | B49 | 40 MPa RC Beam (25 cm x 25 cm) | Beam | 40MPa | Concrete Rectangular | 250 | 250 | 625 | 4650 | 0.29 | 711.01 | G300E | 1896328.12 | 14.88 | G300E | 837799.95 | 6.57
992 | Story25 | B5 | 40 MPa RC Beam (25 cm x 25 cm) | Beam | 40MPa | Concrete Rectangular | 250 | 250 | 625 | 4650 | 0.29 | 711.01 | G300E | 1898653.12 | 14.9 | G300E | 837799.95 | 6.57
993 | Story25 | B50 | 40 MPa RC Beam (25 cm x 25 cm) | Beam | 40MPa | Concrete Rectangular | 250 | 250 | 625 | 7050 | 0.44 | 1077.98 | G300E | 2307700 | 18.11 | G300E | 782550 | 6.14
994 | Story25 | B51 | 40 MPa RC Beam (25 cm x 25 cm) | Beam | 40MPa | Concrete Rectangular | 250 | 250 | 625 | 4650 | 0.29 | 711.01 | G300E | 1896328.12 | 14.88 | G300E | 837799.95 | 6.57
995 | Story25 | B52 | 40 MPa RC Beam (25 cm x 25 cm) | Beam | 40MPa | Concrete Rectangular | 250 | 250 | 625 | 7050 | 0.44 | 1077.98 | G300E | 2737750 | 21.48 | G300E | 434114.03 | 3.41
996 | Story25 | B53 | 40 MPa RC Beam (25 cm x 25 cm) | Beam | 40MPa | Concrete Rectangular | 250 | 250 | 625 | 4650 | 0.29 | 711.01 | G300E | 1698703.12 | 13.33 | G300E | 477418.41 | 3.75
997 | Story25 | B54 | 40 MPa RC Beam (25 cm x 25 cm) | Beam | 40MPa | Concrete Rectangular | 250 | 250 | 625 | 7050 | 0.44 | 1077.98 | G300E | 3297637.5 | 25.87 | G300E | 89351.41 | 0.7
998 | Story25 | B55 | 40 MPa RC Beam (25 cm x 25 cm) | Beam | 40MPa | Concrete Rectangular | 250 | 250 | 625 | 4650 | 0.29 | 711.01 | G300E | 1267125 | 9.94 | G300E | 1048575 | 8.23
999 | Story25 | B56 | 40 MPa RC Beam (25 cm x 25 cm) | Beam | 40MPa | Concrete Rectangular | 250 | 250 | 625 | 7050 | 0.44 | 1077.98 | G300E | 3327893.75 | 26.11 | G300E | 1291864.03 | 10.14
1000 | Story25 | B57 | 40 MPa RC Beam (25 cm x 25 cm) | Beam | 40MPa | Concrete Rectangular | 250 | 250 | 625 | 7050 | 0.44 | 1077.98 | G300E | 2839975 | 22.28 | G300E | 1223175 | 9.6
1001 | Story25 | B58 | 40 MPa RC Beam (25 cm x 25 cm) | Beam | 40MPa | Concrete Rectangular | 250 | 250 | 625 | 7050 | 0.44 | 1077.98 | G300E | 2528600 | 19.84 | G300E | 1173825 | 9.21
1002 | Story25 | B59 | 40 MPa RC Beam (25 cm x 25 cm) | Beam | 40MPa | Concrete Rectangular | 250 | 250 | 625 | 7050 | 0.44 | 1077.98 | G300E | 2839975 | 22.28 | G300E | 1223175 | 9.6
1003 | Story25 | B6 | 40 MPa RC Beam (25 cm x 25 cm) | Beam | 40MPa | Concrete Rectangular | 250 | 250 | 625 | 7050 | 0.44 | 1077.98 | G300E | 2528893.75 | 19.84 | G300E | 1173825 | 9.21
1004 | Story25 | B60 | 40 MPa RC Beam (25 cm x 25 cm) | Beam | 40MPa | Concrete Rectangular | 250 | 250 | 625 | 7050 | 0.44 | 1077.98 | G300E | 3327893.75 | 26.11 | G300E | 1291864.03 | 10.14
1005 | Story25 | B7 | 40 MPa RC Beam (25 cm x 25 cm) | Beam | 40MPa | Concrete Rectangular | 250 | 250 | 625 | 4650 | 0.29 | 711.01 | G300E | 1895165.62 | 14.87 | G300E | 837799.95 | 6.57
1006 | Story25 | B8 | 40 MPa RC Beam (25 cm x 25 cm) | Beam | 40MPa | Concrete Rectangular | 250 | 250 | 625 | 7050 | 0.44 | 1077.98 | G300E | 2840562.5 | 22.29 | G300E | 1223175 | 9.6
1007 | Story25 | B9 | 40 MPa RC Beam (25 cm x 25 cm) | Beam | 40MPa | Concrete Rectangular | 250 | 250 | 625 | 4650 | 0.29 | 711.01 | G300E | 1698703.12 | 13.33 | G300E | 477423.49 | 3.75
1008 | Story26 | B1 | 40 MPa RC Beam (25 cm x 25 cm) | Beam | 40MPa | Concrete Rectangular | 250 | 250 | 625 | 4650 | 0.29 | 711.01 | G300E | 1279331.25 | 10.04 | G300E | 1035787.5 | 8.13
1009 | Story26 | B10 | 40 MPa RC Beam (25 cm x 25 cm) | Beam | 40MPa | Concrete Rectangular | 250 | 250 | 625 | 7050 | 0.44 | 1077.98 | G300E | 3377243.75 | 26.5 | G300E | 1357370.28 | 10.65
1010 | Story26 | B11 | 40 MPa RC Beam (25 cm x 25 cm) | Beam | 40MPa | Concrete Rectangular | 250 | 250 | 625 | 4650 | 0.29 | 711.01 | G300E | 1279621.88 | 10.04 | G300E | 1035787.5 | 8.13
1011 | Story26 | B12 | 40 MPa RC Beam (25 cm x 25 cm) | Beam | 40MPa | Concrete Rectangular | 250 | 250 | 625 | 4650 | 0.29 | 711.01 | G300E | 1163662.5 | 9.13 | G300E | 1014862.5 | 7.96
1012 | Story26 | B13 | 40 MPa RC Beam (25 cm x 25 cm) | Beam | 40MPa | Concrete Rectangular | 250 | 250 | 625 | 7050 | 0.44 | 1077.98 | G300E | 3230368.75 | 25.35 | G300E | 87713.02 | 0.69
1013 | Story26 | B14 | 40 MPa RC Beam (25 cm x 25 cm) | Beam | 40MPa | Concrete Rectangular | 250 | 250 | 625 | 4650 | 0.29 | 711.01 | G300E | 1582453.12 | 12.42 | G300E | 450687.45 | 3.54
1014 | Story26 | B15 | 40 MPa RC Beam (25 cm x 25 cm) | Beam | 40MPa | Concrete Rectangular | 250 | 250 | 625 | 7050 | 0.44 | 1077.98 | G300E | 2757137.5 | 21.63 | G300E | 336295.28 | 2.64
1015 | Story26 | B16 | 40 MPa RC Beam (25 cm x 25 cm) | Beam | 40MPa | Concrete Rectangular | 250 | 250 | 625 | 4800 | 0.3 | 733.94 | G300E | 1558800 | 12.23 | G300E | 799200 | 6.27
1016 | Story26 | B17 | 40 MPa RC Beam (25 cm x 25 cm) | Beam | 40MPa | Concrete Rectangular | 250 | 250 | 625 | 7050 | 0.44 | 1077.98 | G300E | 2375556.25 | 18.64 | G300E | 782550 | 6.14
1017 | Story26 | B18 | 40 MPa RC Beam (25 cm x 25 cm) | Beam | 40MPa | Concrete Rectangular | 250 | 250 | 625 | 4800 | 0.3 | 733.94 | G300E | 1559100 | 12.23 | G300E | 799200 | 6.27
1018 | Story26 | B19 | 40 MPa RC Beam (25 cm x 25 cm) | Beam | 40MPa | Concrete Rectangular | 250 | 250 | 625 | 7050 | 0.44 | 1077.98 | G300E | 2756843.75 | 21.63 | G300E | 336295.28 | 2.64
1019 | Story26 | B2 | 40 MPa RC Beam (25 cm x 25 cm) | Beam | 40MPa | Concrete Rectangular | 250 | 250 | 625 | 7050 | 0.44 | 1077.98 | G300E | 3377243.75 | 26.5 | G300E | 1356195.28 | 10.64
1020 | Story26 | B20 | 40 MPa RC Beam (25 cm x 25 cm) | Beam | 40MPa | Concrete Rectangular | 250 | 250 | 625 | 4650 | 0.29 | 711.01 | G300E | 1582453.12 | 12.42 | G300E | 450687.45 | 3.54
1021 | Story26 | B21 | 40 MPa RC Beam (25 cm x 25 cm) | Beam | 40MPa | Concrete Rectangular | 250 | 250 | 625 | 7050 | 0.44 | 1077.98 | G300E | 3230662.5 | 25.35 | G300E | 87712.28 | 0.69
1022 | Story26 | B22 | 40 MPa RC Beam (25 cm x 25 cm) | Beam | 40MPa | Concrete Rectangular | 250 | 250 | 625 | 4650 | 0.29 | 711.01 | G300E | 1163662.5 | 9.13 | G300E | 1014862.5 | 7.96
1023 | Story26 | B23 | 40 MPa RC Beam (25 cm x 25 cm) | Beam | 40MPa | Concrete Rectangular | 250 | 250 | 625 | 4650 | 0.29 | 711.01 | G300E | 1120650 | 8.79 | G300E | 902100 | 7.08
1024 | Story26 | B24 | 40 MPa RC Beam (25 cm x 25 cm) | Beam | 40MPa | Concrete Rectangular | 250 | 250 | 625 | 7050 | 0.44 | 1077.98 | G300E | 3872212.5 | 30.38 | G300E | 889647.58 | 6.98
1025 | Story26 | B25 | 40 MPa RC Beam (25 cm x 25 cm) | Beam | 40MPa | Concrete Rectangular | 250 | 250 | 625 | 4650 | 0.29 | 711.01 | G300E | 1372912.5 | 10.77 | G300E | 774225 | 6.07
1026 | Story26 | B26 | 40 MPa RC Beam (25 cm x 25 cm) | Beam | 40MPa | Concrete Rectangular | 250 | 250 | 625 | 7200 | 0.45 | 1100.92 | G300E | 3207000 | 25.16 | G300E | 821075.25 | 6.44
1027 | Story26 | B3 | 40 MPa RC Beam (25 cm x 25 cm) | Beam | 40MPa | Concrete Rectangular | 250 | 250 | 625 | 4650 | 0.29 | 711.01 | G300E | 1682137.5 | 13.2 | G300E | 472868.67 | 3.71
1028 | Story26 | B30 | 40 MPa RC Beam (25 cm x 25 cm) | Beam | 40MPa | Concrete Rectangular | 250 | 250 | 625 | 7050 | 0.44 | 1077.98 | G300E | 3140187.5 | 24.64 | G300E | 803969.52 | 6.31
1029 | Story26 | B31 | 40 MPa RC Beam (25 cm x 25 cm) | Beam | 40MPa | Concrete Rectangular | 250 | 250 | 625 | 4650 | 0.29 | 711.01 | G300E | 1372912.5 | 10.77 | G300E | 774225 | 6.07
1030 | Story26 | B32 | 40 MPa RC Beam (25 cm x 25 cm) | Beam | 40MPa | Concrete Rectangular | 250 | 250 | 625 | 7050 | 0.44 | 1077.98 | G300E | 3872212.5 | 30.38 | G300E | 889647.58 | 6.98
1031 | Story26 | B33 | 40 MPa RC Beam (25 cm x 25 cm) | Beam | 40MPa | Concrete Rectangular | 250 | 250 | 625 | 4650 | 0.29 | 711.01 | G300E | 1120650 | 8.79 | G300E | 902100 | 7.08
1032 | Story26 | B34 | 40 MPa RC Beam (25 cm x 25 cm) | Beam | 40MPa | Concrete Rectangular | 250 | 250 | 625 | 4650 | 0.29 | 711.01 | G300E | 1163662.5 | 9.13 | G300E | 1014862.5 | 7.96
1033 | Story26 | B35 | 40 MPa RC Beam (25 cm x 25 cm) | Beam | 40MPa | Concrete Rectangular | 250 | 250 | 625 | 7050 | 0.44 | 1077.98 | G300E | 3872506.25 | 30.39 | G300E | 889647.58 | 6.98
1034 | Story26 | B36 | 40 MPa RC Beam (25 cm x 25 cm) | Beam | 40MPa | Concrete Rectangular | 250 | 250 | 625 | 4650 | 0.29 | 711.01 | G300E | 1582453.12 | 12.42 | G300E | 450687.45 | 3.54
1035 | Story26 | B37 | 40 MPa RC Beam (25 cm x 25 cm) | Beam | 40MPa | Concrete Rectangular | 250 | 250 | 625 | 7200 | 0.45 | 1100.92 | G300E | 3207300 | 25.17 | G300E | 821075.25 | 6.44
1036 | Story26 | B38 | 40 MPa RC Beam (25 cm x 25 cm) | Beam | 40MPa | Concrete Rectangular | 250 | 250 | 625 | 4650 | 0.29 | 711.01 | G300E | 1510087.5 | 11.85 | G300E | 774225 | 6.07
1037 | Story26 | B4 | 40 MPa RC Beam (25 cm x 25 cm) | Beam | 40MPa | Concrete Rectangular | 250 | 250 | 625 | 7050 | 0.44 | 1077.98 | G300E | 2850843.75 | 22.37 | G300E | 1277518.75 | 10.02
1038 | Story26 | B40 | 40 MPa RC Beam (25 cm x 25 cm) | Beam | 40MPa | Concrete Rectangular | 250 | 250 | 625 | 4650 | 0.29 | 711.01 | G300E | 1510378.12 | 11.85 | G300E | 774225 | 6.07
1039 | Story26 | B41 | 40 MPa RC Beam (25 cm x 25 cm) | Beam | 40MPa | Concrete Rectangular | 250 | 250 | 625 | 7050 | 0.44 | 1077.98 | G300E | 3140187.5 | 24.64 | G300E | 803969.52 | 6.31
1040 | Story26 | B42 | 40 MPa RC Beam (25 cm x 25 cm) | Beam | 40MPa | Concrete Rectangular | 250 | 250 | 625 | 4650 | 0.29 | 711.01 | G300E | 1582453.12 | 12.42 | G300E | 450687.45 | 3.54
1041 | Story26 | B43 | 40 MPa RC Beam (25 cm x 25 cm) | Beam | 40MPa | Concrete Rectangular | 250 | 250 | 625 | 7050 | 0.44 | 1077.98 | G300E | 3872212.5 | 30.38 | G300E | 889647.58 | 6.98
1042 | Story26 | B44 | 40 MPa RC Beam (25 cm x 25 cm) | Beam | 40MPa | Concrete Rectangular | 250 | 250 | 625 | 4650 | 0.29 | 711.01 | G300E | 1163662.5 | 9.13 | G300E | 1014862.5 | 7.96
1043 | Story26 | B45 | 40 MPa RC Beam (25 cm x 25 cm) | Beam | 40MPa | Concrete Rectangular | 250 | 250 | 625 | 4650 | 0.29 | 711.01 | G300E | 1279621.88 | 10.04 | G300E | 1035787.5 | 8.13
1044 | Story26 | B46 | 40 MPa RC Beam (25 cm x 25 cm) | Beam | 40MPa | Concrete Rectangular | 250 | 250 | 625 | 7050 | 0.44 | 1077.98 | G300E | 3230368.75 | 25.35 | G300E | 87712.28 | 0.69
1045 | Story26 | B47 | 40 MPa RC Beam (25 cm x 25 cm) | Beam | 40MPa | Concrete Rectangular | 250 | 250 | 625 | 4650 | 0.29 | 711.01 | G300E | 1682718.75 | 13.2 | G300E | 472915.17 | 3.71
1046 | Story26 | B48 | 40 MPa RC Beam (25 cm x 25 cm) | Beam | 40MPa | Concrete Rectangular | 250 | 250 | 625 | 7050 | 0.44 | 1077.98 | G300E | 2756843.75 | 21.63 | G300E | 336295.28 | 2.64
1047 | Story26 | B49 | 40 MPa RC Beam (25 cm x 25 cm) | Beam | 40MPa | Concrete Rectangular | 250 | 250 | 625 | 4650 | 0.29 | 711.01 | G300E | 1819312.5 | 14.28 | G300E | 837799.95 | 6.57
1048 | Story26 | B5 | 40 MPa RC Beam (25 cm x 25 cm) | Beam | 40MPa | Concrete Rectangular | 250 | 250 | 625 | 4650 | 0.29 | 711.01 | G300E | 1819312.5 | 14.28 | G300E | 837799.95 | 6.57
1049 | Story26 | B50 | 40 MPa RC Beam (25 cm x 25 cm) | Beam | 40MPa | Concrete Rectangular | 250 | 250 | 625 | 7050 | 0.44 | 1077.98 | G300E | 2375850 | 18.64 | G300E | 782550 | 6.14
1050 | Story26 | B51 | 40 MPa RC Beam (25 cm x 25 cm) | Beam | 40MPa | Concrete Rectangular | 250 | 250 | 625 | 4650 | 0.29 | 711.01 | G300E | 1819312.5 | 14.28 | G300E | 837799.95 | 6.57
1051 | Story26 | B52 | 40 MPa RC Beam (25 cm x 25 cm) | Beam | 40MPa | Concrete Rectangular | 250 | 250 | 625 | 7050 | 0.44 | 1077.98 | G300E | 2756843.75 | 21.63 | G300E | 336295.28 | 2.64
1052 | Story26 | B53 | 40 MPa RC Beam (25 cm x 25 cm) | Beam | 40MPa | Concrete Rectangular | 250 | 250 | 625 | 4650 | 0.29 | 711.01 | G300E | 1682718.75 | 13.2 | G300E | 472915.17 | 3.71
1053 | Story26 | B54 | 40 MPa RC Beam (25 cm x 25 cm) | Beam | 40MPa | Concrete Rectangular | 250 | 250 | 625 | 7050 | 0.44 | 1077.98 | G300E | 3230662.5 | 25.35 | G300E | 87712.28 | 0.69
1054 | Story26 | B55 | 40 MPa RC Beam (25 cm x 25 cm) | Beam | 40MPa | Concrete Rectangular | 250 | 250 | 625 | 4650 | 0.29 | 711.01 | G300E | 1279621.88 | 10.04 | G300E | 1035787.5 | 8.13
1055 | Story26 | B56 | 40 MPa RC Beam (25 cm x 25 cm) | Beam | 40MPa | Concrete Rectangular | 250 | 250 | 625 | 7050 | 0.44 | 1077.98 | G300E | 3377243.75 | 26.5 | G300E | 1357370.28 | 10.65
1056 | Story26 | B57 | 40 MPa RC Beam (25 cm x 25 cm) | Beam | 40MPa | Concrete Rectangular | 250 | 250 | 625 | 7050 | 0.44 | 1077.98 | G300E | 2851137.5 | 22.37 | G300E | 1277518.75 | 10.02
1057 | Story26 | B58 | 40 MPa RC Beam (25 cm x 25 cm) | Beam | 40MPa | Concrete Rectangular | 250 | 250 | 625 | 7050 | 0.44 | 1077.98 | G300E | 2513912.5 | 19.73 | G300E | 1173825 | 9.21
1058 | Story26 | B59 | 40 MPa RC Beam (25 cm x 25 cm) | Beam | 40MPa | Concrete Rectangular | 250 | 250 | 625 | 7050 | 0.44 | 1077.98 | G300E | 2851137.5 | 22.37 | G300E | 1277518.75 | 10.02
1059 | Story26 | B6 | 40 MPa RC Beam (25 cm x 25 cm) | Beam | 40MPa | Concrete Rectangular | 250 | 250 | 625 | 7050 | 0.44 | 1077.98 | G300E | 2513912.5 | 19.73 | G300E | 1173825 | 9.21
1060 | Story26 | B60 | 40 MPa RC Beam (25 cm x 25 cm) | Beam | 40MPa | Concrete Rectangular | 250 | 250 | 625 | 7050 | 0.44 | 1077.98 | G300E | 3377243.75 | 26.5 | G300E | 1357370.28 | 10.65
1061 | Story26 | B7 | 40 MPa RC Beam (25 cm x 25 cm) | Beam | 40MPa | Concrete Rectangular | 250 | 250 | 625 | 4650 | 0.29 | 711.01 | G300E | 1819312.5 | 14.28 | G300E | 837799.95 | 6.57
1062 | Story26 | B8 | 40 MPa RC Beam (25 cm x 25 cm) | Beam | 40MPa | Concrete Rectangular | 250 | 250 | 625 | 7050 | 0.44 | 1077.98 | G300E | 2850550 | 22.37 | G300E | 1277518.75 | 10.02
1063 | Story26 | B9 | 40 MPa RC Beam (25 cm x 25 cm) | Beam | 40MPa | Concrete Rectangular | 250 | 250 | 625 | 4650 | 0.29 | 711.01 | G300E | 1682718.75 | 13.2 | G300E | 472913.72 | 3.71
1064 | Story3 | B1 | 40 MPa RC Beam (25 cm x 25 cm) | Beam | 40MPa | Concrete Rectangular | 250 | 250 | 625 | 4512.5 | 0.28 | 689.98 | G300E | 1611284.82 | 12.64 | G300E | 761967.86 | 5.98
1065 | Story3 | B10 | 40 MPa RC Beam (25 cm x 25 cm) | Beam | 40MPa | Concrete Rectangular | 250 | 250 | 625 | 6912.5 | 0.43 | 1056.96 | G300E | 2470276.14 | 19.38 | G300E | 732410.8 | 5.75
1066 | Story3 | B11 | 40 MPa RC Beam (25 cm x 25 cm) | Beam | 40MPa | Concrete Rectangular | 250 | 250 | 625 | 4512.5 | 0.28 | 689.98 | G300E | 953749.11 | 7.48 | G300E | 761967.86 | 5.98
1067 | Story3 | B12 | 40 MPa RC Beam (25 cm x 25 cm) | Beam | 40MPa | Concrete Rectangular | 250 | 250 | 625 | 4512.5 | 0.28 | 689.98 | G300E | 1593879.46 | 12.51 | G300E | 742628.57 | 5.83
1068 | Story3 | B13 | 40 MPa RC Beam (25 cm x 25 cm) | Beam | 40MPa | Concrete Rectangular | 250 | 250 | 625 | 6912.5 | 0.43 | 1056.96 | G300E | 3224995.45 | 25.3 | G300E | 696173.59 | 5.46
1069 | Story3 | B14 | 40 MPa RC Beam (25 cm x 25 cm) | Beam | 40MPa | Concrete Rectangular | 250 | 250 | 625 | 4512.5 | 0.28 | 689.98 | G300E | 1740535.71 | 13.66 | G300E | 476337.89 | 3.74
1070 | Story3 | B15 | 40 MPa RC Beam (25 cm x 25 cm) | Beam | 40MPa | Concrete Rectangular | 250 | 250 | 625 | 6912.5 | 0.43 | 1056.96 | G300E | 2625807.39 | 20.6 | G300E | 662291.34 | 5.2
1071 | Story3 | B16 | 40 MPa RC Beam (25 cm x 25 cm) | Beam | 40MPa | Concrete Rectangular | 250 | 250 | 625 | 4800 | 0.3 | 733.94 | G300E | 2064640 | 16.2 | G300E | 686027.2 | 5.38
1072 | Story3 | B17 | 40 MPa RC Beam (25 cm x 25 cm) | Beam | 40MPa | Concrete Rectangular | 250 | 250 | 625 | 6912.5 | 0.43 | 1056.96 | G300E | 2252218.18 | 17.67 | G300E | 627780.68 | 4.93
1073 | Story3 | B18 | 40 MPa RC Beam (25 cm x 25 cm) | Beam | 40MPa | Concrete Rectangular | 250 | 250 | 625 | 4800 | 0.3 | 733.94 | G300E | 1879360 | 14.75 | G300E | 745920 | 5.85
1074 | Story3 | B19 | 40 MPa RC Beam (25 cm x 25 cm) | Beam | 40MPa | Concrete Rectangular | 250 | 250 | 625 | 6912.5 | 0.43 | 1056.96 | G300E | 2682992.61 | 21.05 | G300E | 336801.35 | 2.64
1075 | Story3 | B2 | 40 MPa RC Beam (25 cm x 25 cm) | Beam | 40MPa | Concrete Rectangular | 250 | 250 | 625 | 6912.5 | 0.43 | 1056.96 | G300E | 2470904.55 | 19.39 | G300E | 732410.8 | 5.75
1076 | Story3 | B20 | 40 MPa RC Beam (25 cm x 25 cm) | Beam | 40MPa | Concrete Rectangular | 250 | 250 | 625 | 4512.5 | 0.28 | 689.98 | G300E | 1487513.39 | 11.67 | G300E | 321999.11 | 2.53
1077 | Story3 | B21 | 40 MPa RC Beam (25 cm x 25 cm) | Beam | 40MPa | Concrete Rectangular | 250 | 250 | 625 | 6912.5 | 0.43 | 1056.96 | G300E | 3224995.45 | 25.3 | G300E | 510164.49 | 4
1078 | Story3 | B22 | 40 MPa RC Beam (25 cm x 25 cm) | Beam | 40MPa | Concrete Rectangular | 250 | 250 | 625 | 4512.5 | 0.28 | 689.98 | G300E | 1005642.86 | 7.89 | G300E | 743595.54 | 5.83
1079 | Story3 | B23 | 40 MPa RC Beam (25 cm x 25 cm) | Beam | 40MPa | Concrete Rectangular | 250 | 250 | 625 | 4512.5 | 0.28 | 689.98 | G300E | 1593557.14 | 12.5 | G300E | 732958.93 | 5.75
1080 | Story3 | B24 | 40 MPa RC Beam (25 cm x 25 cm) | Beam | 40MPa | Concrete Rectangular | 250 | 250 | 625 | 6912.5 | 0.43 | 1056.96 | G300E | 3231279.55 | 25.35 | G300E | 697744.61 | 5.47
1081 | Story3 | B25 | 40 MPa RC Beam (25 cm x 25 cm) | Beam | 40MPa | Concrete Rectangular | 250 | 250 | 625 | 4512.5 | 0.28 | 689.98 | G300E | 1652219.64 | 12.96 | G300E | 536665.18 | 4.21
1082 | Story3 | B26 | 40 MPa RC Beam (25 cm x 25 cm) | Beam | 40MPa | Concrete Rectangular | 250 | 250 | 625 | 7200 | 0.45 | 1100.92 | G300E | 2982678.26 | 23.4 | G300E | 729704.35 | 5.73
1083 | Story3 | B3 | 40 MPa RC Beam (25 cm x 25 cm) | Beam | 40MPa | Concrete Rectangular | 250 | 250 | 625 | 4512.5 | 0.28 | 689.98 | G300E | 1960036.61 | 15.38 | G300E | 392507.73 | 3.08
1084 | Story3 | B30 | 40 MPa RC Beam (25 cm x 25 cm) | Beam | 40MPa | Concrete Rectangular | 250 | 250 | 625 | 6912.5 | 0.43 | 1056.96 | G300E | 2855463.59 | 22.41 | G300E | 400323.91 | 3.14
1085 | Story3 | B31 | 40 MPa RC Beam (25 cm x 25 cm) | Beam | 40MPa | Concrete Rectangular | 250 | 250 | 625 | 4512.5 | 0.28 | 689.98 | G300E | 1408544.64 | 11.05 | G300E | 643998.21 | 5.05
1086 | Story3 | B32 | 40 MPa RC Beam (25 cm x 25 cm) | Beam | 40MPa | Concrete Rectangular | 250 | 250 | 625 | 6912.5 | 0.43 | 1056.96 | G300E | 3231907.95 | 25.36 | G300E | 510164.49 | 4
1087 | Story3 | B33 | 40 MPa RC Beam (25 cm x 25 cm) | Beam | 40MPa | Concrete Rectangular | 250 | 250 | 625 | 4512.5 | 0.28 | 689.98 | G300E | 1005642.86 | 7.89 | G300E | 732958.93 | 5.75
1088 | Story3 | B34 | 40 MPa RC Beam (25 cm x 25 cm) | Beam | 40MPa | Concrete Rectangular | 250 | 250 | 625 | 4512.5 | 0.28 | 689.98 | G300E | 1593879.46 | 12.51 | G300E | 743595.54 | 5.83
1089 | Story3 | B35 | 40 MPa RC Beam (25 cm x 25 cm) | Beam | 40MPa | Concrete Rectangular | 250 | 250 | 625 | 6912.5 | 0.43 | 1056.96 | G300E | 3231907.95 | 25.36 | G300E | 697744.61 | 5.47
1090 | Story3 | B36 | 40 MPa RC Beam (25 cm x 25 cm) | Beam | 40MPa | Concrete Rectangular | 250 | 250 | 625 | 4512.5 | 0.28 | 689.98 | G300E | 1740858.04 | 13.66 | G300E | 476337.89 | 3.74
1091 | Story3 | B37 | 40 MPa RC Beam (25 cm x 25 cm) | Beam | 40MPa | Concrete Rectangular | 250 | 250 | 625 | 7200 | 0.45 | 1100.92 | G300E | 2976730.43 | 23.36 | G300E | 729704.35 | 5.73
1092 | Story3 | B38 | 40 MPa RC Beam (25 cm x 25 cm) | Beam | 40MPa | Concrete Rectangular | 250 | 250 | 625 | 4512.5 | 0.28 | 689.98 | G300E | 1883517.5 | 14.78 | G300E | 701242.5 | 5.5
1093 | Story3 | B4 | 40 MPa RC Beam (25 cm x 25 cm) | Beam | 40MPa | Concrete Rectangular | 250 | 250 | 625 | 6912.5 | 0.43 | 1056.96 | G300E | 2103992.19 | 16.51 | G300E | 678289.06 | 5.32
1094 | Story3 | B40 | 40 MPa RC Beam (25 cm x 25 cm) | Beam | 40MPa | Concrete Rectangular | 250 | 250 | 625 | 4512.5 | 0.28 | 689.98 | G300E | 1769501.67 | 13.88 | G300E | 701242.5 | 5.5
1095 | Story3 | B41 | 40 MPa RC Beam (25 cm x 25 cm) | Beam | 40MPa | Concrete Rectangular | 250 | 250 | 625 | 6912.5 | 0.43 | 1056.96 | G300E | 2857867.93 | 22.42 | G300E | 400323.91 | 3.14
1096 | Story3 | B42 | 40 MPa RC Beam (25 cm x 25 cm) | Beam | 40MPa | Concrete Rectangular | 250 | 250 | 625 | 4512.5 | 0.28 | 689.98 | G300E | 1487513.39 | 11.67 | G300E | 536665.18 | 4.21
1097 | Story3 | B43 | 40 MPa RC Beam (25 cm x 25 cm) | Beam | 40MPa | Concrete Rectangular | 250 | 250 | 625 | 6912.5 | 0.43 | 1056.96 | G300E | 3231593.75 | 25.36 | G300E | 510164.49 | 4
1098 | Story3 | B44 | 40 MPa RC Beam (25 cm x 25 cm) | Beam | 40MPa | Concrete Rectangular | 250 | 250 | 625 | 4512.5 | 0.28 | 689.98 | G300E | 1005642.86 | 7.89 | G300E | 743595.54 | 5.83
1099 | Story3 | B45 | 40 MPa RC Beam (25 cm x 25 cm) | Beam | 40MPa | Concrete Rectangular | 250 | 250 | 625 | 4512.5 | 0.28 | 689.98 | G300E | 1611284.82 | 12.64 | G300E | 761967.86 | 5.98
1100 | Story3 | B46 | 40 MPa RC Beam (25 cm x 25 cm) | Beam | 40MPa | Concrete Rectangular | 250 | 250 | 625 | 6912.5 | 0.43 | 1056.96 | G300E | 3224995.45 | 25.3 | G300E | 709998.59 | 5.57
1101 | Story3 | B47 | 40 MPa RC Beam (25 cm x 25 cm) | Beam | 40MPa | Concrete Rectangular | 250 | 250 | 625 | 4512.5 | 0.28 | 689.98 | G300E | 1944887.5 | 15.26 | G300E | 499840.76 | 3.92
1102 | Story3 | B48 | 40 MPa RC Beam (25 cm x 25 cm) | Beam | 40MPa | Concrete Rectangular | 250 | 250 | 625 | 6912.5 | 0.43 | 1056.96 | G300E | 2682992.61 | 21.05 | G300E | 639380.33 | 5.02
1103 | Story3 | B49 | 40 MPa RC Beam (25 cm x 25 cm) | Beam | 40MPa | Concrete Rectangular | 250 | 250 | 625 | 4512.5 | 0.28 | 689.98 | G300E | 1820793.75 | 14.29 | G300E | 476337.89 | 3.74
1104 | Story3 | B5 | 40 MPa RC Beam (25 cm x 25 cm) | Beam | 40MPa | Concrete Rectangular | 250 | 250 | 625 | 4512.5 | 0.28 | 689.98 | G300E | 1822727.68 | 14.3 | G300E | 369004.85 | 2.9
1105 | Story3 | B50 | 40 MPa RC Beam (25 cm x 25 cm) | Beam | 40MPa | Concrete Rectangular | 250 | 250 | 625 | 6912.5 | 0.43 | 1056.96 | G300E | 2255988.64 | 17.7 | G300E | 627780.68 | 4.93
1106 | Story3 | B51 | 40 MPa RC Beam (25 cm x 25 cm) | Beam | 40MPa | Concrete Rectangular | 250 | 250 | 625 | 4512.5 | 0.28 | 689.98 | G300E | 1714750 | 13.45 | G300E | 583670.92 | 4.58
1107 | Story3 | B52 | 40 MPa RC Beam (25 cm x 25 cm) | Beam | 40MPa | Concrete Rectangular | 250 | 250 | 625 | 6912.5 | 0.43 | 1056.96 | G300E | 2682992.61 | 21.05 | G300E | 336801.35 | 2.64
1108 | Story3 | B53 | 40 MPa RC Beam (25 cm x 25 cm) | Beam | 40MPa | Concrete Rectangular | 250 | 250 | 625 | 4512.5 | 0.28 | 689.98 | G300E | 1705402.68 | 13.38 | G300E | 476337.89 | 3.74
1109 | Story3 | B54 | 40 MPa RC Beam (25 cm x 25 cm) | Beam | 40MPa | Concrete Rectangular | 250 | 250 | 625 | 6912.5 | 0.43 | 1056.96 | G300E | 3224995.45 | 25.3 | G300E | 614794.61 | 4.82
1110 | Story3 | B55 | 40 MPa RC Beam (25 cm x 25 cm) | Beam | 40MPa | Concrete Rectangular | 250 | 250 | 625 | 4512.5 | 0.28 | 689.98 | G300E | 953749.11 | 7.48 | G300E | 761967.86 | 5.98
1111 | Story3 | B56 | 40 MPa RC Beam (25 cm x 25 cm) | Beam | 40MPa | Concrete Rectangular | 250 | 250 | 625 | 6912.5 | 0.43 | 1056.96 | G300E | 2470276.14 | 19.38 | G300E | 732410.8 | 5.75
1112 | Story3 | B57 | 40 MPa RC Beam (25 cm x 25 cm) | Beam | 40MPa | Concrete Rectangular | 250 | 250 | 625 | 6912.5 | 0.43 | 1056.96 | G300E | 2106113.07 | 16.53 | G300E | 627780.68 | 4.93
1113 | Story3 | B58 | 40 MPa RC Beam (25 cm x 25 cm) | Beam | 40MPa | Concrete Rectangular | 250 | 250 | 625 | 6912.5 | 0.43 | 1056.96 | G300E | 2121509.09 | 16.65 | G300E | 627780.68 | 4.93
1114 | Story3 | B59 | 40 MPa RC Beam (25 cm x 25 cm) | Beam | 40MPa | Concrete Rectangular | 250 | 250 | 625 | 6912.5 | 0.43 | 1056.96 | G300E | 2106113.07 | 16.53 | G300E | 627780.68 | 4.93
1115 | Story3 | B6 | 40 MPa RC Beam (25 cm x 25 cm) | Beam | 40MPa | Concrete Rectangular | 250 | 250 | 625 | 6912.5 | 0.43 | 1056.96 | G300E | 2121509.09 | 16.65 | G300E | 627780.68 | 4.93
1116 | Story3 | B60 | 40 MPa RC Beam (25 cm x 25 cm) | Beam | 40MPa | Concrete Rectangular | 250 | 250 | 625 | 6912.5 | 0.43 | 1056.96 | G300E | 2470276.14 | 19.38 | G300E | 732410.8 | 5.75
1117 | Story3 | B7 | 40 MPa RC Beam (25 cm x 25 cm) | Beam | 40MPa | Concrete Rectangular | 250 | 250 | 625 | 4512.5 | 0.28 | 689.98 | G300E | 1712816.07 | 13.44 | G300E | 583670.92 | 4.58
1118 | Story3 | B8 | 40 MPa RC Beam (25 cm x 25 cm) | Beam | 40MPa | Concrete Rectangular | 250 | 250 | 625 | 6912.5 | 0.43 | 1056.96 | G300E | 2106113.07 | 16.53 | G300E | 627780.68 | 4.93
1119 | Story3 | B9 | 40 MPa RC Beam (25 cm x 25 cm) | Beam | 40MPa | Concrete Rectangular | 250 | 250 | 625 | 4512.5 | 0.28 | 689.98 | G300E | 1705402.68 | 13.38 | G300E | 476337.89 | 3.74
1120 | Story4 | B1 | 40 MPa RC Beam (25 cm x 25 cm) | Beam | 40MPa | Concrete Rectangular | 250 | 250 | 625 | 4512.5 | 0.28 | 689.98 | G300E | 1633847.32 | 12.82 | G300E | 768736.61 | 6.03
1121 | Story4 | B10 | 40 MPa RC Beam (25 cm x 25 cm) | Beam | 40MPa | Concrete Rectangular | 250 | 250 | 625 | 6912.5 | 0.43 | 1056.96 | G300E | 2477502.84 | 19.44 | G300E | 732410.8 | 5.75
1122 | Story4 | B11 | 40 MPa RC Beam (25 cm x 25 cm) | Beam | 40MPa | Concrete Rectangular | 250 | 250 | 625 | 4512.5 | 0.28 | 689.98 | G300E | 1022725.89 | 8.02 | G300E | 768736.61 | 6.03
1123 | Story4 | B12 | 40 MPa RC Beam (25 cm x 25 cm) | Beam | 40MPa | Concrete Rectangular | 250 | 250 | 625 | 4512.5 | 0.28 | 689.98 | G300E | 1613863.39 | 12.66 | G300E | 751331.25 | 5.9
1124 | Story4 | B13 | 40 MPa RC Beam (25 cm x 25 cm) | Beam | 40MPa | Concrete Rectangular | 250 | 250 | 625 | 6912.5 | 0.43 | 1056.96 | G300E | 3219339.77 | 25.26 | G300E | 682976.99 | 5.36
1125 | Story4 | B14 | 40 MPa RC Beam (25 cm x 25 cm) | Beam | 40MPa | Concrete Rectangular | 250 | 250 | 625 | 4512.5 | 0.28 | 689.98 | G300E | 1782759.82 | 13.99 | G300E | 607173.8 | 4.76
1126 | Story4 | B15 | 40 MPa RC Beam (25 cm x 25 cm) | Beam | 40MPa | Concrete Rectangular | 250 | 250 | 625 | 6912.5 | 0.43 | 1056.96 | G300E | 2180579.55 | 17.11 | G300E | 644381.68 | 5.06
1127 | Story4 | B16 | 40 MPa RC Beam (25 cm x 25 cm) | Beam | 40MPa | Concrete Rectangular | 250 | 250 | 625 | 4800 | 0.3 | 733.94 | G300E | 2156160 | 16.92 | G300E | 686027.2 | 5.38
1128 | Story4 | B17 | 40 MPa RC Beam (25 cm x 25 cm) | Beam | 40MPa | Concrete Rectangular | 250 | 250 | 625 | 6912.5 | 0.43 | 1056.96 | G300E | 2218912.5 | 17.41 | G300E | 627780.68 | 4.93
1129 | Story4 | B18 | 40 MPa RC Beam (25 cm x 25 cm) | Beam | 40MPa | Concrete Rectangular | 250 | 250 | 625 | 4800 | 0.3 | 733.94 | G300E | 2020480 | 15.85 | G300E | 745920 | 5.85
1130 | Story4 | B19 | 40 MPa RC Beam (25 cm x 25 cm) | Beam | 40MPa | Concrete Rectangular | 250 | 250 | 625 | 6912.5 | 0.43 | 1056.96 | G300E | 2665711.36 | 20.92 | G300E | 650691.69 | 5.11
1131 | Story4 | B2 | 40 MPa RC Beam (25 cm x 25 cm) | Beam | 40MPa | Concrete Rectangular | 250 | 250 | 625 | 6912.5 | 0.43 | 1056.96 | G300E | 2477817.05 | 19.44 | G300E | 756918.75 | 5.94
1132 | Story4 | B20 | 40 MPa RC Beam (25 cm x 25 cm) | Beam | 40MPa | Concrete Rectangular | 250 | 250 | 625 | 4512.5 | 0.28 | 689.98 | G300E | 1502984.82 | 11.79 | G300E | 321999.11 | 2.53
1133 | Story4 | B21 | 40 MPa RC Beam (25 cm x 25 cm) | Beam | 40MPa | Concrete Rectangular | 250 | 250 | 625 | 6912.5 | 0.43 | 1056.96 | G300E | 3219653.98 | 25.26 | G300E | 614794.61 | 4.82
1134 | Story4 | B22 | 40 MPa RC Beam (25 cm x 25 cm) | Beam | 40MPa | Concrete Rectangular | 250 | 250 | 625 | 4512.5 | 0.28 | 689.98 | G300E | 1072685.71 | 8.42 | G300E | 751331.25 | 5.9
1135 | Story4 | B23 | 40 MPa RC Beam (25 cm x 25 cm) | Beam | 40MPa | Concrete Rectangular | 250 | 250 | 625 | 4512.5 | 0.28 | 689.98 | G300E | 1612251.79 | 12.65 | G300E | 738760.71 | 5.8
1136 | Story4 | B24 | 40 MPa RC Beam (25 cm x 25 cm) | Beam | 40MPa | Concrete Rectangular | 250 | 250 | 625 | 6912.5 | 0.43 | 1056.96 | G300E | 3253902.27 | 25.53 | G300E | 687690.06 | 5.4
1137 | Story4 | B25 | 40 MPa RC Beam (25 cm x 25 cm) | Beam | 40MPa | Concrete Rectangular | 250 | 250 | 625 | 4512.5 | 0.28 | 689.98 | G300E | 1672848.21 | 13.13 | G300E | 643998.21 | 5.05
1138 | Story4 | B26 | 40 MPa RC Beam (25 cm x 25 cm) | Beam | 40MPa | Concrete Rectangular | 250 | 250 | 625 | 7200 | 0.45 | 1100.92 | G300E | 3007408.7 | 23.6 | G300E | 726886.96 | 5.7
1139 | Story4 | B3 | 40 MPa RC Beam (25 cm x 25 cm) | Beam | 40MPa | Concrete Rectangular | 250 | 250 | 625 | 4512.5 | 0.28 | 689.98 | G300E | 2005806.25 | 15.74 | G300E | 392507.73 | 3.08
1140 | Story4 | B30 | 40 MPa RC Beam (25 cm x 25 cm) | Beam | 40MPa | Concrete Rectangular | 250 | 250 | 625 | 6912.5 | 0.43 | 1056.96 | G300E | 2879507.07 | 22.59 | G300E | 700566.85 | 5.5
1141 | Story4 | B31 | 40 MPa RC Beam (25 cm x 25 cm) | Beam | 40MPa | Concrete Rectangular | 250 | 250 | 625 | 4512.5 | 0.28 | 689.98 | G300E | 1402098.21 | 11 | G300E | 643998.21 | 5.05
1142 | Story4 | B32 | 40 MPa RC Beam (25 cm x 25 cm) | Beam | 40MPa | Concrete Rectangular | 250 | 250 | 625 | 6912.5 | 0.43 | 1056.96 | G300E | 3253902.27 | 25.53 | G300E | 614794.61 | 4.82
1143 | Story4 | B33 | 40 MPa RC Beam (25 cm x 25 cm) | Beam | 40MPa | Concrete Rectangular | 250 | 250 | 625 | 4512.5 | 0.28 | 689.98 | G300E | 1072685.71 | 8.42 | G300E | 738760.71 | 5.8
1144 | Story4 | B34 | 40 MPa RC Beam (25 cm x 25 cm) | Beam | 40MPa | Concrete Rectangular | 250 | 250 | 625 | 4512.5 | 0.28 | 689.98 | G300E | 1613863.39 | 12.66 | G300E | 751331.25 | 5.9
1145 | Story4 | B35 | 40 MPa RC Beam (25 cm x 25 cm) | Beam | 40MPa | Concrete Rectangular | 250 | 250 | 625 | 6912.5 | 0.43 | 1056.96 | G300E | 3253902.27 | 25.53 | G300E | 687690.06 | 5.4
1146 | Story4 | B36 | 40 MPa RC Beam (25 cm x 25 cm) | Beam | 40MPa | Concrete Rectangular | 250 | 250 | 625 | 4512.5 | 0.28 | 689.98 | G300E | 1783404.46 | 13.99 | G300E | 714506.83 | 5.61
1147 | Story4 | B37 | 40 MPa RC Beam (25 cm x 25 cm) | Beam | 40MPa | Concrete Rectangular | 250 | 250 | 625 | 7200 | 0.45 | 1100.92 | G300E | 3003026.09 | 23.56 | G300E | 726886.96 | 5.7
1148 | Story4 | B38 | 40 MPa RC Beam (25 cm x 25 cm) | Beam | 40MPa | Concrete Rectangular | 250 | 250 | 625 | 4512.5 | 0.28 | 689.98 | G300E | 1976475 | 15.51 | G300E | 701242.5 | 5.5
1149 | Story4 | B4 | 40 MPa RC Beam (25 cm x 25 cm) | Beam | 40MPa | Concrete Rectangular | 250 | 250 | 625 | 6912.5 | 0.43 | 1056.96 | G300E | 2111192.71 | 16.57 | G300E | 697298.44 | 5.47
1150 | Story4 | B40 | 40 MPa RC Beam (25 cm x 25 cm) | Beam | 40MPa | Concrete Rectangular | 250 | 250 | 625 | 4512.5 | 0.28 | 689.98 | G300E | 1903071.67 | 14.93 | G300E | 701242.5 | 5.5
1151 | Story4 | B41 | 40 MPa RC Beam (25 cm x 25 cm) | Beam | 40MPa | Concrete Rectangular | 250 | 250 | 625 | 6912.5 | 0.43 | 1056.96 | G300E | 2883414.13 | 22.62 | G300E | 700566.85 | 5.5
1152 | Story4 | B42 | 40 MPa RC Beam (25 cm x 25 cm) | Beam | 40MPa | Concrete Rectangular | 250 | 250 | 625 | 4512.5 | 0.28 | 689.98 | G300E | 1502984.82 | 11.79 | G300E | 643998.21 | 5.05
1153 | Story4 | B43 | 40 MPa RC Beam (25 cm x 25 cm) | Beam | 40MPa | Concrete Rectangular | 250 | 250 | 625 | 6912.5 | 0.43 | 1056.96 | G300E | 3253902.27 | 25.53 | G300E | 614794.61 | 4.82
1154 | Story4 | B44 | 40 MPa RC Beam (25 cm x 25 cm) | Beam | 40MPa | Concrete Rectangular | 250 | 250 | 625 | 4512.5 | 0.28 | 689.98 | G300E | 1072685.71 | 8.42 | G300E | 751331.25 | 5.9
1155 | Story4 | B45 | 40 MPa RC Beam (25 cm x 25 cm) | Beam | 40MPa | Concrete Rectangular | 250 | 250 | 625 | 4512.5 | 0.28 | 689.98 | G300E | 1633847.32 | 12.82 | G300E | 768736.61 | 6.03
1156 | Story4 | B46 | 40 MPa RC Beam (25 cm x 25 cm) | Beam | 40MPa | Concrete Rectangular | 250 | 250 | 625 | 6912.5 | 0.43 | 1056.96 | G300E | 3219339.77 | 25.26 | G300E | 692088.93 | 5.43
1157 | Story4 | B47 | 40 MPa RC Beam (25 cm x 25 cm) | Beam | 40MPa | Concrete Rectangular | 250 | 250 | 625 | 4512.5 | 0.28 | 689.98 | G300E | 1990334.82 | 15.62 | G300E | 499840.76 | 3.92
1158 | Story4 | B48 | 40 MPa RC Beam (25 cm x 25 cm) | Beam | 40MPa | Concrete Rectangular | 250 | 250 | 625 | 6912.5 | 0.43 | 1056.96 | G300E | 2666025.57 | 20.92 | G300E | 618328.62 | 4.85
1159 | Story4 | B49 | 40 MPa RC Beam (25 cm x 25 cm) | Beam | 40MPa | Concrete Rectangular | 250 | 250 | 625 | 4512.5 | 0.28 | 689.98 | G300E | 1936829.46 | 15.2 | G300E | 607173.8 | 4.76
1160 | Story4 | B5 | 40 MPa RC Beam (25 cm x 25 cm) | Beam | 40MPa | Concrete Rectangular | 250 | 250 | 625 | 4512.5 | 0.28 | 689.98 | G300E | 1938441.07 | 15.21 | G300E | 499840.76 | 3.92
1161 | Story4 | B50 | 40 MPa RC Beam (25 cm x 25 cm) | Beam | 40MPa | Concrete Rectangular | 250 | 250 | 625 | 6912.5 | 0.43 | 1056.96 | G300E | 2222682.95 | 17.44 | G300E | 632493.75 | 4.96
1162 | Story4 | B51 | 40 MPa RC Beam (25 cm x 25 cm) | Beam | 40MPa | Concrete Rectangular | 250 | 250 | 625 | 4512.5 | 0.28 | 689.98 | G300E | 1819826.79 | 14.28 | G300E | 714506.83 | 5.61
1163 | Story4 | B52 | 40 MPa RC Beam (25 cm x 25 cm) | Beam | 40MPa | Concrete Rectangular | 250 | 250 | 625 | 6912.5 | 0.43 | 1056.96 | G300E | 2666025.57 | 20.92 | G300E | 650691.69 | 5.11
1164 | Story4 | B53 | 40 MPa RC Beam (25 cm x 25 cm) | Beam | 40MPa | Concrete Rectangular | 250 | 250 | 625 | 4512.5 | 0.28 | 689.98 | G300E | 1725386.61 | 13.54 | G300E | 476337.89 | 3.74
1165 | Story4 | B54 | 40 MPa RC Beam (25 cm x 25 cm) | Beam | 40MPa | Concrete Rectangular | 250 | 250 | 625 | 6912.5 | 0.43 | 1056.96 | G300E | 3219653.98 | 25.26 | G300E | 719424.72 | 5.64
1166 | Story4 | B55 | 40 MPa RC Beam (25 cm x 25 cm) | Beam | 40MPa | Concrete Rectangular | 250 | 250 | 625 | 4512.5 | 0.28 | 689.98 | G300E | 1022725.89 | 8.02 | G300E | 768736.61 | 6.03
1167 | Story4 | B56 | 40 MPa RC Beam (25 cm x 25 cm) | Beam | 40MPa | Concrete Rectangular | 250 | 250 | 625 | 6912.5 | 0.43 | 1056.96 | G300E | 2477817.05 | 19.44 | G300E | 755033.52 | 5.92
1168 | Story4 | B57 | 40 MPa RC Beam (25 cm x 25 cm) | Beam | 40MPa | Concrete Rectangular | 250 | 250 | 625 | 6912.5 | 0.43 | 1056.96 | G300E | 2113339.77 | 16.58 | G300E | 732410.8 | 5.75
1169 | Story4 | B58 | 40 MPa RC Beam (25 cm x 25 cm) | Beam | 40MPa | Concrete Rectangular | 250 | 250 | 625 | 6912.5 | 0.43 | 1056.96 | G300E | 2121509.09 | 16.65 | G300E | 732410.8 | 5.75
1170 | Story4 | B59 | 40 MPa RC Beam (25 cm x 25 cm) | Beam | 40MPa | Concrete Rectangular | 250 | 250 | 625 | 6912.5 | 0.43 | 1056.96 | G300E | 2113339.77 | 16.58 | G300E | 627780.68 | 4.93
1171 | Story4 | B6 | 40 MPa RC Beam (25 cm x 25 cm) | Beam | 40MPa | Concrete Rectangular | 250 | 250 | 625 | 6912.5 | 0.43 | 1056.96 | G300E | 2121509.09 | 16.65 | G300E | 732410.8 | 5.75
1172 | Story4 | B60 | 40 MPa RC Beam (25 cm x 25 cm) | Beam | 40MPa | Concrete Rectangular | 250 | 250 | 625 | 6912.5 | 0.43 | 1056.96 | G300E | 2477817.05 | 19.44 | G300E | 732410.8 | 5.75
1173 | Story4 | B7 | 40 MPa RC Beam (25 cm x 25 cm) | Beam | 40MPa | Concrete Rectangular | 250 | 250 | 625 | 4512.5 | 0.28 | 689.98 | G300E | 1819182.14 | 14.27 | G300E | 714506.83 | 5.61
1174 | Story4 | B8 | 40 MPa RC Beam (25 cm x 25 cm) | Beam | 40MPa | Concrete Rectangular | 250 | 250 | 625 | 6912.5 | 0.43 | 1056.96 | G300E | 2113339.77 | 16.58 | G300E | 627780.68 | 4.93
1175 | Story4 | B9 | 40 MPa RC Beam (25 cm x 25 cm) | Beam | 40MPa | Concrete Rectangular | 250 | 250 | 625 | 4512.5 | 0.28 | 689.98 | G300E | 1725386.61 | 13.54 | G300E | 369004.85 | 2.9
1176 | Story5 | B1 | 40 MPa RC Beam (25 cm x 25 cm) | Beam | 40MPa | Concrete Rectangular | 250 | 250 | 625 | 4525 | 0.28 | 691.9 | G300E | 1856542.86 | 14.57 | G300E | 807712.5 | 6.34
1177 | Story5 | B10 | 40 MPa RC Beam (25 cm x 25 cm) | Beam | 40MPa | Concrete Rectangular | 250 | 250 | 625 | 6925 | 0.43 | 1058.87 | G300E | 2947846.59 | 23.13 | G300E | 779640.11 | 6.12
1178 | Story5 | B11 | 40 MPa RC Beam (25 cm x 25 cm) | Beam | 40MPa | Concrete Rectangular | 250 | 250 | 625 | 4525 | 0.28 | 691.9 | G300E | 1186842.86 | 9.31 | G300E | 807712.5 | 6.34
1179 | Story5 | B12 | 40 MPa RC Beam (25 cm x 25 cm) | Beam | 40MPa | Concrete Rectangular | 250 | 250 | 625 | 4525 | 0.28 | 691.9 | G300E | 1943487.5 | 15.25 | G300E | 792198.21 | 6.22
1180 | Story5 | B13 | 40 MPa RC Beam (25 cm x 25 cm) | Beam | 40MPa | Concrete Rectangular | 250 | 250 | 625 | 6925 | 0.43 | 1058.87 | G300E | 3901922.73 | 30.62 | G300E | 716292.88 | 5.62
1181 | Story5 | B14 | 40 MPa RC Beam (25 cm x 25 cm) | Beam | 40MPa | Concrete Rectangular | 250 | 250 | 625 | 4525 | 0.28 | 691.9 | G300E | 2336192.86 | 18.33 | G300E | 740054.05 | 5.81
1182 | Story5 | B15 | 40 MPa RC Beam (25 cm x 25 cm) | Beam | 40MPa | Concrete Rectangular | 250 | 250 | 625 | 6925 | 0.43 | 1058.87 | G300E | 2645664.77 | 20.76 | G300E | 673220.96 | 5.28
1183 | Story5 | B16 | 40 MPa RC Beam (25 cm x 25 cm) | Beam | 40MPa | Concrete Rectangular | 250 | 250 | 625 | 4800 | 0.3 | 733.94 | G300E | 2728640 | 21.41 | G300E | 709360.8 | 5.57
1184 | Story5 | B17 | 40 MPa RC Beam (25 cm x 25 cm) | Beam | 40MPa | Concrete Rectangular | 250 | 250 | 625 | 6925 | 0.43 | 1058.87 | G300E | 2620168.18 | 20.56 | G300E | 695962.5 | 5.46
1185 | Story5 | B18 | 40 MPa RC Beam (25 cm x 25 cm) | Beam | 40MPa | Concrete Rectangular | 250 | 250 | 625 | 4800 | 0.3 | 733.94 | G300E | 2507200 | 19.67 | G300E | 792587.2 | 6.22
1186 | Story5 | B19 | 40 MPa RC Beam (25 cm x 25 cm) | Beam | 40MPa | Concrete Rectangular | 250 | 250 | 625 | 6925 | 0.43 | 1058.87 | G300E | 3194313.64 | 25.06 | G300E | 697773.23 | 5.47
1187 | Story5 | B2 | 40 MPa RC Beam (25 cm x 25 cm) | Beam | 40MPa | Concrete Rectangular | 250 | 250 | 625 | 6925 | 0.43 | 1058.87 | G300E | 2948476.14 | 23.13 | G300E | 981724.2 | 7.7
1188 | Story5 | B20 | 40 MPa RC Beam (25 cm x 25 cm) | Beam | 40MPa | Concrete Rectangular | 250 | 250 | 625 | 4525 | 0.28 | 691.9 | G300E | 1892742.86 | 14.85 | G300E | 501225.36 | 3.93
1189 | Story5 | B21 | 40 MPa RC Beam (25 cm x 25 cm) | Beam | 40MPa | Concrete Rectangular | 250 | 250 | 625 | 6925 | 0.43 | 1058.87 | G300E | 3902237.5 | 30.62 | G300E | 743678.11 | 5.84
1190 | Story5 | B22 | 40 MPa RC Beam (25 cm x 25 cm) | Beam | 40MPa | Concrete Rectangular | 250 | 250 | 625 | 4525 | 0.28 | 691.9 | G300E | 1260212.5 | 9.89 | G300E | 792198.21 | 6.22
1191 | Story5 | B23 | 40 MPa RC Beam (25 cm x 25 cm) | Beam | 40MPa | Concrete Rectangular | 250 | 250 | 625 | 4525 | 0.28 | 691.9 | G300E | 1939932.14 | 15.22 | G300E | 775714.29 | 6.09
1192 | Story5 | B24 | 40 MPa RC Beam (25 cm x 25 cm) | Beam | 40MPa | Concrete Rectangular | 250 | 250 | 625 | 6925 | 0.43 | 1058.87 | G300E | 3998557.95 | 31.37 | G300E | 745566.75 | 5.85
1193 | Story5 | B25 | 40 MPa RC Beam (25 cm x 25 cm) | Beam | 40MPa | Concrete Rectangular | 250 | 250 | 625 | 4525 | 0.28 | 691.9 | G300E | 2023321.43 | 15.88 | G300E | 740054.05 | 5.81
1194 | Story5 | B26 | 40 MPa RC Beam (25 cm x 25 cm) | Beam | 40MPa | Concrete Rectangular | 250 | 250 | 625 | 7200 | 0.45 | 1100.92 | G300E | 3678260.87 | 28.86 | G300E | 744704.61 | 5.84
1195 | Story5 | B3 | 40 MPa RC Beam (25 cm x 25 cm) | Beam | 40MPa | Concrete Rectangular | 250 | 250 | 625 | 4525 | 0.28 | 691.9 | G300E | 2449641.07 | 19.22 | G300E | 655991.67 | 5.15
1196 | Story5 | B30 | 40 MPa RC Beam (25 cm x 25 cm) | Beam | 40MPa | Concrete Rectangular | 250 | 250 | 625 | 6925 | 0.43 | 1058.87 | G300E | 3529040.22 | 27.69 | G300E | 723788.2 | 5.68
1197 | Story5 | B31 | 40 MPa RC Beam (25 cm x 25 cm) | Beam | 40MPa | Concrete Rectangular | 250 | 250 | 625 | 4525 | 0.28 | 691.9 | G300E | 1660028.57 | 13.03 | G300E | 692918.1 | 5.44
1198 | Story5 | B32 | 40 MPa RC Beam (25 cm x 25 cm) | Beam | 40MPa | Concrete Rectangular | 250 | 250 | 625 | 6925 | 0.43 | 1058.87 | G300E | 3999187.5 | 31.38 | G300E | 743678.11 | 5.84
1199 | Story5 | B33 | 40 MPa RC Beam (25 cm x 25 cm) | Beam | 40MPa | Concrete Rectangular | 250 | 250 | 625 | 4525 | 0.28 | 691.9 | G300E | 1258273.21 | 9.87 | G300E | 775714.29 | 6.09
1200 | Story5 | B34 | 40 MPa RC Beam (25 cm x 25 cm) | Beam | 40MPa | Concrete Rectangular | 250 | 250 | 625 | 4525 | 0.28 | 691.9 | G300E | 1943487.5 | 15.25 | G300E | 792198.21 | 6.22
1201 | Story5 | B35 | 40 MPa RC Beam (25 cm x 25 cm) | Beam | 40MPa | Concrete Rectangular | 250 | 250 | 625 | 6925 | 0.43 | 1058.87 | G300E | 3998872.73 | 31.38 | G300E | 745566.75 | 5.85
1202 | Story5 | B36 | 40 MPa RC Beam (25 cm x 25 cm) | Beam | 40MPa | Concrete Rectangular | 250 | 250 | 625 | 4525 | 0.28 | 691.9 | G300E | 2336516.07 | 18.33 | G300E | 740054.05 | 5.81
1203 | Story5 | B37 | 40 MPa RC Beam (25 cm x 25 cm) | Beam | 40MPa | Concrete Rectangular | 250 | 250 | 625 | 7200 | 0.45 | 1100.92 | G300E | 3674817.39 | 28.83 | G300E | 744704.61 | 5.84
1204 | Story5 | B38 | 40 MPa RC Beam (25 cm x 25 cm) | Beam | 40MPa | Concrete Rectangular | 250 | 250 | 625 | 4525 | 0.28 | 691.9 | G300E | 2486638.33 | 19.51 | G300E | 769175.34 | 6.04
1205 | Story5 | B4 | 40 MPa RC Beam (25 cm x 25 cm) | Beam | 40MPa | Concrete Rectangular | 250 | 250 | 625 | 6925 | 0.43 | 1058.87 | G300E | 2496462.5 | 19.59 | G300E | 938337.5 | 7.36
1206 | Story5 | B40 | 40 MPa RC Beam (25 cm x 25 cm) | Beam | 40MPa | Concrete Rectangular | 250 | 250 | 625 | 4525 | 0.28 | 691.9 | G300E | 2366273.33 | 18.57 | G300E | 747178.56 | 5.86
1207 | Story5 | B41 | 40 MPa RC Beam (25 cm x 25 cm) | Beam | 40MPa | Concrete Rectangular | 250 | 250 | 625 | 6925 | 0.43 | 1058.87 | G300E | 3535061.96 | 27.74 | G300E | 723788.2 | 5.68
1208 | Story5 | B42 | 40 MPa RC Beam (25 cm x 25 cm) | Beam | 40MPa | Concrete Rectangular | 250 | 250 | 625 | 4525 | 0.28 | 691.9 | G300E | 1893389.29 | 14.86 | G300E | 716486.08 | 5.62
1209 | Story5 | B43 | 40 MPa RC Beam (25 cm x 25 cm) | Beam | 40MPa | Concrete Rectangular | 250 | 250 | 625 | 6925 | 0.43 | 1058.87 | G300E | 3998872.73 | 31.38 | G300E | 743678.11 | 5.84
1210 | Story5 | B44 | 40 MPa RC Beam (25 cm x 25 cm) | Beam | 40MPa | Concrete Rectangular | 250 | 250 | 625 | 4525 | 0.28 | 691.9 | G300E | 1260212.5 | 9.89 | G300E | 792198.21 | 6.22
1211 | Story5 | B45 | 40 MPa RC Beam (25 cm x 25 cm) | Beam | 40MPa | Concrete Rectangular | 250 | 250 | 625 | 4525 | 0.28 | 691.9 | G300E | 1856542.86 | 14.57 | G300E | 807712.5 | 6.34
1212 | Story5 | B46 | 40 MPa RC Beam (25 cm x 25 cm) | Beam | 40MPa | Concrete Rectangular | 250 | 250 | 625 | 6925 | 0.43 | 1058.87 | G300E | 3901922.73 | 30.62 | G300E | 716292.88 | 5.62
1213 | Story5 | B47 | 40 MPa RC Beam (25 cm x 25 cm) | Beam | 40MPa | Concrete Rectangular | 250 | 250 | 625 | 4525 | 0.28 | 691.9 | G300E | 2431217.86 | 19.08 | G300E | 763622.03 | 5.99
1214 | Story5 | B48 | 40 MPa RC Beam (25 cm x 25 cm) | Beam | 40MPa | Concrete Rectangular | 250 | 250 | 625 | 6925 | 0.43 | 1058.87 | G300E | 3195887.5 | 25.08 | G300E | 674165.28 | 5.29
1215 | Story5 | B49 | 40 MPa RC Beam (25 cm x 25 cm) | Beam | 40MPa | Concrete Rectangular | 250 | 250 | 625 | 4525 | 0.28 | 691.9 | G300E | 2368514.29 | 18.58 | G300E | 740054.05 | 5.81
1216 | Story5 | B5 | 40 MPa RC Beam (25 cm x 25 cm) | Beam | 40MPa | Concrete Rectangular | 250 | 250 | 625 | 4525 | 0.28 | 691.9 | G300E | 2370776.79 | 18.6 | G300E | 632423.7 | 4.96
1217 | Story5 | B50 | 40 MPa RC Beam (25 cm x 25 cm) | Beam | 40MPa | Concrete Rectangular | 250 | 250 | 625 | 6925 | 0.43 | 1058.87 | G300E | 2624260.23 | 20.59 | G300E | 700684.09 | 5.5
1218 | Story5 | B51 | 40 MPa RC Beam (25 cm x 25 cm) | Beam | 40MPa | Concrete Rectangular | 250 | 250 | 625 | 4525 | 0.28 | 691.9 | G300E | 2289650 | 17.97 | G300E | 740054.05 | 5.81
1219 | Story5 | B52 | 40 MPa RC Beam (25 cm x 25 cm) | Beam | 40MPa | Concrete Rectangular | 250 | 250 | 625 | 6925 | 0.43 | 1058.87 | G300E | 3195887.5 | 25.08 | G300E | 697773.23 | 5.47
1220 | Story5 | B53 | 40 MPa RC Beam (25 cm x 25 cm) | Beam | 40MPa | Concrete Rectangular | 250 | 250 | 625 | 4525 | 0.28 | 691.9 | G300E | 2146466.07 | 16.84 | G300E | 740054.05 | 5.81
1221 | Story5 | B54 | 40 MPa RC Beam (25 cm x 25 cm) | Beam | 40MPa | Concrete Rectangular | 250 | 250 | 625 | 6925 | 0.43 | 1058.87 | G300E | 3902237.5 | 30.62 | G300E | 743678.11 | 5.84
1222 | Story5 | B55 | 40 MPa RC Beam (25 cm x 25 cm) | Beam | 40MPa | Concrete Rectangular | 250 | 250 | 625 | 4525 | 0.28 | 691.9 | G300E | 1186842.86 | 9.31 | G300E | 807712.5 | 6.34
1223 | Story5 | B56 | 40 MPa RC Beam (25 cm x 25 cm) | Beam | 40MPa | Concrete Rectangular | 250 | 250 | 625 | 6925 | 0.43 | 1058.87 | G300E | 3013319.32 | 23.64 | G300E | 979835.56 | 7.69
1224 | Story5 | B57 | 40 MPa RC Beam (25 cm x 25 cm) | Beam | 40MPa | Concrete Rectangular | 250 | 250 | 625 | 6925 | 0.43 | 1058.87 | G300E | 2653848.86 | 20.82 | G300E | 862162.5 | 6.76
1225 | Story5 | B58 | 40 MPa RC Beam (25 cm x 25 cm) | Beam | 40MPa | Concrete Rectangular | 250 | 250 | 625 | 6925 | 0.43 | 1058.87 | G300E | 2649127.27 | 20.79 | G300E | 943373.86 | 7.4
1226 | Story5 | B59 | 40 MPa RC Beam (25 cm x 25 cm) | Beam | 40MPa | Concrete Rectangular | 250 | 250 | 625 | 6925 | 0.43 | 1058.87 | G300E | 2653848.86 | 20.82 | G300E | 733735.23 | 5.76
1227 | Story5 | B6 | 40 MPa RC Beam (25 cm x 25 cm) | Beam | 40MPa | Concrete Rectangular | 250 | 250 | 625 | 6925 | 0.43 | 1058.87 | G300E | 2514404.55 | 19.73 | G300E | 943373.86 | 7.4
1228 | Story5 | B60 | 40 MPa RC Beam (25 cm x 25 cm) | Beam | 40MPa | Concrete Rectangular | 250 | 250 | 625 | 6925 | 0.43 | 1058.87 | G300E | 3013319.32 | 23.64 | G300E | 779640.11 | 6.12
1229 | Story5 | B7 | 40 MPa RC Beam (25 cm x 25 cm) | Beam | 40MPa | Concrete Rectangular | 250 | 250 | 625 | 4525 | 0.28 | 691.9 | G300E | 2289003.57 | 17.96 | G300E | 740054.05 | 5.81
1230 | Story5 | B8 | 40 MPa RC Beam (25 cm x 25 cm) | Beam | 40MPa | Concrete Rectangular | 250 | 250 | 625 | 6925 | 0.43 | 1058.87 | G300E | 2518496.59 | 19.76 | G300E | 733735.23 | 5.76
1231 | Story5 | B9 | 40 MPa RC Beam (25 cm x 25 cm) | Beam | 40MPa | Concrete Rectangular | 250 | 250 | 625 | 4525 | 0.28 | 691.9 | G300E | 2146466.07 | 16.84 | G300E | 740054.05 | 5.81
1232 | Story6 | B1 | 40 MPa RC Beam (25 cm x 25 cm) | Beam | 40MPa | Concrete Rectangular | 250 | 250 | 625 | 4525 | 0.28 | 691.9 | G300E | 1960617.86 | 15.38 | G300E | 812560.71 | 6.38
1233 | Story6 | B10 | 40 MPa RC Beam (25 cm x 25 cm) | Beam | 40MPa | Concrete Rectangular | 250 | 250 | 625 | 6925 | 0.43 | 1058.87 | G300E | 2957919.32 | 23.21 | G300E | 779640.11 | 6.12
1234 | Story6 | B11 | 40 MPa RC Beam (25 cm x 25 cm) | Beam | 40MPa | Concrete Rectangular | 250 | 250 | 625 | 4525 | 0.28 | 691.9 | G300E | 1267969.64 | 9.95 | G300E | 812560.71 | 6.38
1235 | Story6 | B12 | 40 MPa RC Beam (25 cm x 25 cm) | Beam | 40MPa | Concrete Rectangular | 250 | 250 | 625 | 4525 | 0.28 | 691.9 | G300E | 1980333.93 | 15.54 | G300E | 797046.43 | 6.25
1236 | Story6 | B13 | 40 MPa RC Beam (25 cm x 25 cm) | Beam | 40MPa | Concrete Rectangular | 250 | 250 | 625 | 6925 | 0.43 | 1058.87 | G300E | 3892479.55 | 30.54 | G300E | 713171.12 | 5.6
1237 | Story6 | B14 | 40 MPa RC Beam (25 cm x 25 cm) | Beam | 40MPa | Concrete Rectangular | 250 | 250 | 625 | 4525 | 0.28 | 691.9 | G300E | 2384351.79 | 18.71 | G300E | 740054.05 | 5.81
1238 | Story6 | B15 | 40 MPa RC Beam (25 cm x 25 cm) | Beam | 40MPa | Concrete Rectangular | 250 | 250 | 625 | 6925 | 0.43 | 1058.87 | G300E | 2628981.82 | 20.63 | G300E | 661600.34 | 5.19
1239 | Story6 | B16 | 40 MPa RC Beam (25 cm x 25 cm) | Beam | 40MPa | Concrete Rectangular | 250 | 250 | 625 | 4800 | 0.3 | 733.94 | G300E | 2821440 | 22.14 | G300E | 732694.4 | 5.75
1240 | Story6 | B17 | 40 MPa RC Beam (25 cm x 25 cm) | Beam | 40MPa | Concrete Rectangular | 250 | 250 | 625 | 6925 | 0.43 | 1058.87 | G300E | 2592153.41 | 20.34 | G300E | 723347.73 | 5.68
1241 | Story6 | B18 | 40 MPa RC Beam (25 cm x 25 cm) | Beam | 40MPa | Concrete Rectangular | 250 | 250 | 625 | 4800 | 0.3 | 733.94 | G300E | 2656960 | 20.85 | G300E | 839254.4 | 6.59
1242 | Story6 | B19 | 40 MPa RC Beam (25 cm x 25 cm) | Beam | 40MPa | Concrete Rectangular | 250 | 250 | 625 | 6925 | 0.43 | 1058.87 | G300E | 3173538.64 | 24.9 | G300E | 674820.79 | 5.29
1243 | Story6 | B2 | 40 MPa RC Beam (25 cm x 25 cm) | Beam | 40MPa | Concrete Rectangular | 250 | 250 | 625 | 6925 | 0.43 | 1058.87 | G300E | 2958234.09 | 23.21 | G300E | 1000610.56 | 7.85
1244 | Story6 | B20 | 40 MPa RC Beam (25 cm x 25 cm) | Beam | 40MPa | Concrete Rectangular | 250 | 250 | 625 | 4525 | 0.28 | 691.9 | G300E | 1921508.93 | 15.08 | G300E | 608855.72 | 4.78
1245 | Story6 | B21 | 40 MPa RC Beam (25 cm x 25 cm) | Beam | 40MPa | Concrete Rectangular | 250 | 250 | 625 | 6925 | 0.43 | 1058.87 | G300E | 3892794.32 | 30.54 | G300E | 720725.67 | 5.66
1246 | Story6 | B22 | 40 MPa RC Beam (25 cm x 25 cm) | Beam | 40MPa | Concrete Rectangular | 250 | 250 | 625 | 4525 | 0.28 | 691.9 | G300E | 1474503.57 | 11.57 | G300E | 797046.43 | 6.25
1247 | Story6 | B23 | 40 MPa RC Beam (25 cm x 25 cm) | Beam | 40MPa | Concrete Rectangular | 250 | 250 | 625 | 4525 | 0.28 | 691.9 | G300E | 1976132.14 | 15.51 | G300E | 777653.57 | 6.1
1248 | Story6 | B24 | 40 MPa RC Beam (25 cm x 25 cm) | Beam | 40MPa | Concrete Rectangular | 250 | 250 | 625 | 6925 | 0.43 | 1058.87 | G300E | 4021221.59 | 31.55 | G300E | 760990.61 | 5.97
1249 | Story6 | B25 | 40 MPa RC Beam (25 cm x 25 cm) | Beam | 40MPa | Concrete Rectangular | 250 | 250 | 625 | 4525 | 0.28 | 691.9 | G300E | 2034310.71 | 15.96 | G300E | 740054.05 | 5.81
1250 | Story6 | B26 | 40 MPa RC Beam (25 cm x 25 cm) | Beam | 40MPa | Concrete Rectangular | 250 | 250 | 625 | 7200 | 0.45 | 1100.92 | G300E | 3710504.35 | 29.11 | G300E | 752530.7 | 5.9
1251 | Story6 | B3 | 40 MPa RC Beam (25 cm x 25 cm) | Beam | 40MPa | Concrete Rectangular | 250 | 250 | 625 | 4525 | 0.28 | 691.9 | G300E | 2494244.64 | 19.57 | G300E | 655991.67 | 5.15
1252 | Story6 | B30 | 40 MPa RC Beam (25 cm x 25 cm) | Beam | 40MPa | Concrete Rectangular | 250 | 250 | 625 | 6925 | 0.43 | 1058.87 | G300E | 3558847.83 | 27.92 | G300E | 723788.2 | 5.68
1253 | Story6 | B31 | 40 MPa RC Beam (25 cm x 25 cm) | Beam | 40MPa | Concrete Rectangular | 250 | 250 | 625 | 4525 | 0.28 | 691.9 | G300E | 1798364.29 | 14.11 | G300E | 645782.14 | 5.07
1254 | Story6 | B32 | 40 MPa RC Beam (25 cm x 25 cm) | Beam | 40MPa | Concrete Rectangular | 250 | 250 | 625 | 6925 | 0.43 | 1058.87 | G300E | 4021536.36 | 31.55 | G300E | 743678.11 | 5.84
1255 | Story6 | B33 | 40 MPa RC Beam (25 cm x 25 cm) | Beam | 40MPa | Concrete Rectangular | 250 | 250 | 625 | 4525 | 0.28 | 691.9 | G300E | 1404689.29 | 11.02 | G300E | 777653.57 | 6.1
1256 | Story6 | B34 | 40 MPa RC Beam (25 cm x 25 cm) | Beam | 40MPa | Concrete Rectangular | 250 | 250 | 625 | 4525 | 0.28 | 691.9 | G300E | 1980657.14 | 15.54 | G300E | 797046.43 | 6.25
1257 | Story6 | B35 | 40 MPa RC Beam (25 cm x 25 cm) | Beam | 40MPa | Concrete Rectangular | 250 | 250 | 625 | 6925 | 0.43 | 1058.87 | G300E | 4021536.36 | 31.55 | G300E | 761305.38 | 5.97
1258 | Story6 | B36 | 40 MPa RC Beam (25 cm x 25 cm) | Beam | 40MPa | Concrete Rectangular | 250 | 250 | 625 | 4525 | 0.28 | 691.9 | G300E | 2384675 | 18.71 | G300E | 740054.05 | 5.81
1259 | Story6 | B37 | 40 MPa RC Beam (25 cm x 25 cm) | Beam | 40MPa | Concrete Rectangular | 250 | 250 | 625 | 7200 | 0.45 | 1100.92 | G300E | 3710191.3 | 29.11 | G300E | 752530.7 | 5.9
1260 | Story6 | B38 | 40 MPa RC Beam (25 cm x 25 cm) | Beam | 40MPa | Concrete Rectangular | 250 | 250 | 625 | 4525 | 0.28 | 691.9 | G300E | 2628421.67 | 20.62 | G300E | 769175.34 | 6.04
1261 | Story6 | B4 | 40 MPa RC Beam (25 cm x 25 cm) | Beam | 40MPa | Concrete Rectangular | 250 | 250 | 625 | 6925 | 0.43 | 1058.87 | G300E | 2506272.92 | 19.67 | G300E | 956515.62 | 7.51
1262 | Story6 | B40 | 40 MPa RC Beam (25 cm x 25 cm) | Beam | 40MPa | Concrete Rectangular | 250 | 250 | 625 | 4525 | 0.28 | 691.9 | G300E | 2508056.67 | 19.68 | G300E | 769175.34 | 6.04
1263 | Story6 | B41 | 40 MPa RC Beam (25 cm x 25 cm) | Beam | 40MPa | Concrete Rectangular | 250 | 250 | 625 | 6925 | 0.43 | 1058.87 | G300E | 3569084.78 | 28 | G300E | 723788.2 | 5.68
1264 | Story6 | B42 | 40 MPa RC Beam (25 cm x 25 cm) | Beam | 40MPa | Concrete Rectangular | 250 | 250 | 625 | 4525 | 0.28 | 691.9 | G300E | 1921508.93 | 15.08 | G300E | 716486.08 | 5.62
1265 | Story6 | B43 | 40 MPa RC Beam (25 cm x 25 cm) | Beam | 40MPa | Concrete Rectangular | 250 | 250 | 625 | 6925 | 0.43 | 1058.87 | G300E | 4021536.36 | 31.55 | G300E | 743678.11 | 5.84
1266 | Story6 | B44 | 40 MPa RC Beam (25 cm x 25 cm) | Beam | 40MPa | Concrete Rectangular | 250 | 250 | 625 | 4525 | 0.28 | 691.9 | G300E | 1474503.57 | 11.57 | G300E | 797046.43 | 6.25
1267 | Story6 | B45 | 40 MPa RC Beam (25 cm x 25 cm) | Beam | 40MPa | Concrete Rectangular | 250 | 250 | 625 | 4525 | 0.28 | 691.9 | G300E | 1960617.86 | 15.38 | G300E | 812560.71 | 6.38
1268 | Story6 | B46 | 40 MPa RC Beam (25 cm x 25 cm) | Beam | 40MPa | Concrete Rectangular | 250 | 250 | 625 | 6925 | 0.43 | 1058.87 | G300E | 3892794.32 | 30.54 | G300E | 713171.12 | 5.6
1269 | Story6 | B47 | 40 MPa RC Beam (25 cm x 25 cm) | Beam | 40MPa | Concrete Rectangular | 250 | 250 | 625 | 4525 | 0.28 | 691.9 | G300E | 2476144.64 | 19.43 | G300E | 763622.03 | 5.99
1270 | Story6 | B48 | 40 MPa RC Beam (25 cm x 25 cm) | Beam | 40MPa | Concrete Rectangular | 250 | 250 | 625 | 6925 | 0.43 | 1058.87 | G300E | 3244677.27 | 25.46 | G300E | 665377.61 | 5.22
1271 | Story6 | B49 | 40 MPa RC Beam (25 cm x 25 cm) | Beam | 40MPa | Concrete Rectangular | 250 | 250 | 625 | 4525 | 0.28 | 691.9 | G300E | 2405360.71 | 18.87 | G300E | 740054.05 | 5.81
1272 | Story6 | B5 | 40 MPa RC Beam (25 cm x 25 cm) | Beam | 40MPa | Concrete Rectangular | 250 | 250 | 625 | 4525 | 0.28 | 691.9 | G300E | 2407623.21 | 18.89 | G300E | 740054.05 | 5.81
1273 | Story6 | B50 | 40 MPa RC Beam (25 cm x 25 cm) | Beam | 40MPa | Concrete Rectangular | 250 | 250 | 625 | 6925 | 0.43 | 1058.87 | G300E | 2595615.91 | 20.37 | G300E | 728069.32 | 5.71
1274 | Story6 | B51 | 40 MPa RC Beam (25 cm x 25 cm) | Beam | 40MPa | Concrete Rectangular | 250 | 250 | 625 | 4525 | 0.28 | 691.9 | G300E | 2326496.43 | 18.25 | G300E | 740054.05 | 5.81
1275 | Story6 | B52 | 40 MPa RC Beam (25 cm x 25 cm) | Beam | 40MPa | Concrete Rectangular | 250 | 250 | 625 | 6925 | 0.43 | 1058.87 | G300E | 3244992.05 | 25.46 | G300E | 674820.79 | 5.29
1276 | Story6 | B53 | 40 MPa RC Beam (25 cm x 25 cm) | Beam | 40MPa | Concrete Rectangular | 250 | 250 | 625 | 4525 | 0.28 | 691.9 | G300E | 2174908.93 | 17.07 | G300E | 740054.05 | 5.81
1277 | Story6 | B54 | 40 MPa RC Beam (25 cm x 25 cm) | Beam | 40MPa | Concrete Rectangular | 250 | 250 | 625 | 6925 | 0.43 | 1058.87 | G300E | 3892794.32 | 30.54 | G300E | 720725.67 | 5.66
1278 | Story6 | B55 | 40 MPa RC Beam (25 cm x 25 cm) | Beam | 40MPa | Concrete Rectangular | 250 | 250 | 625 | 4525 | 0.28 | 691.9 | G300E | 1267969.64 | 9.95 | G300E | 812560.71 | 6.38
1279 | Story6 | B56 | 40 MPa RC Beam (25 cm x 25 cm) | Beam | 40MPa | Concrete Rectangular | 250 | 250 | 625 | 6925 | 0.43 | 1058.87 | G300E | 3024651.14 | 23.73 | G300E | 998721.93 | 7.84
1280 | Story6 | B57 | 40 MPa RC Beam (25 cm x 25 cm) | Beam | 40MPa | Concrete Rectangular | 250 | 250 | 625 | 6925 | 0.43 | 1058.87 | G300E | 2665810.23 | 20.92 | G300E | 882937.5 | 6.93
1281 | Story6 | B58 | 40 MPa RC Beam (25 cm x 25 cm) | Beam | 40MPa | Concrete Rectangular | 250 | 250 | 625 | 6925 | 0.43 | 1058.87 | G300E | 2650386.36 | 20.8 | G300E | 943373.86 | 7.4
1282 | Story6 | B59 | 40 MPa RC Beam (25 cm x 25 cm) | Beam | 40MPa | Concrete Rectangular | 250 | 250 | 625 | 6925 | 0.43 | 1058.87 | G300E | 2665810.23 | 20.92 | G300E | 733735.23 | 5.76
1283 | Story6 | B6 | 40 MPa RC Beam (25 cm x 25 cm) | Beam | 40MPa | Concrete Rectangular | 250 | 250 | 625 | 6925 | 0.43 | 1058.87 | G300E | 2513460.23 | 19.72 | G300E | 943373.86 | 7.4
1284 | Story6 | B60 | 40 MPa RC Beam (25 cm x 25 cm) | Beam | 40MPa | Concrete Rectangular | 250 | 250 | 625 | 6925 | 0.43 | 1058.87 | G300E | 3024651.14 | 23.73 | G300E | 779640.11 | 6.12
1285 | Story6 | B7 | 40 MPa RC Beam (25 cm x 25 cm) | Beam | 40MPa | Concrete Rectangular | 250 | 250 | 625 | 4525 | 0.28 | 691.9 | G300E | 2324880.36 | 18.24 | G300E | 740054.05 | 5.81
1286 | Story6 | B8 | 40 MPa RC Beam (25 cm x 25 cm) | Beam | 40MPa | Concrete Rectangular | 250 | 250 | 625 | 6925 | 0.43 | 1058.87 | G300E | 2527625 | 19.83 | G300E | 733735.23 | 5.76
1287 | Story6 | B9 | 40 MPa RC Beam (25 cm x 25 cm) | Beam | 40MPa | Concrete Rectangular | 250 | 250 | 625 | 4525 | 0.28 | 691.9 | G300E | 2174908.93 | 17.07 | G300E | 740054.05 | 5.81
1288 | Story7 | B1 | 40 MPa RC Beam (25 cm x 25 cm) | Beam | 40MPa | Concrete Rectangular | 250 | 250 | 625 | 4537.5 | 0.28 | 693.81 | G300E | 2073637.5 | 16.27 | G300E | 818694.64 | 6.42
1289 | Story7 | B10 | 40 MPa RC Beam (25 cm x 25 cm) | Beam | 40MPa | Concrete Rectangular | 250 | 250 | 625 | 6937.5 | 0.43 | 1060.78 | G300E | 2991954.55 | 23.48 | G300E | 781047.4 | 6.13
1290 | Story7 | B11 | 40 MPa RC Beam (25 cm x 25 cm) | Beam | 40MPa | Concrete Rectangular | 250 | 250 | 625 | 4537.5 | 0.28 | 693.81 | G300E | 1286705.36 | 10.1 | G300E | 818694.64 | 6.42
1291 | Story7 | B12 | 40 MPa RC Beam (25 cm x 25 cm) | Beam | 40MPa | Concrete Rectangular | 250 | 250 | 625 | 4537.5 | 0.28 | 693.81 | G300E | 2023725 | 15.88 | G300E | 804109.82 | 6.31
1292 | Story7 | B13 | 40 MPa RC Beam (25 cm x 25 cm) | Beam | 40MPa | Concrete Rectangular | 250 | 250 | 625 | 6937.5 | 0.43 | 1060.78 | G300E | 3927255.68 | 30.81 | G300E | 727702.76 | 5.71
1293 | Story7 | B14 | 40 MPa RC Beam (25 cm x 25 cm) | Beam | 40MPa | Concrete Rectangular | 250 | 250 | 625 | 4537.5 | 0.28 | 693.81 | G300E | 2448629.46 | 19.21 | G300E | 742098.4 | 5.82
1294 | Story7 | B15 | 40 MPa RC Beam (25 cm x 25 cm) | Beam | 40MPa | Concrete Rectangular | 250 | 250 | 625 | 6937.5 | 0.43 | 1060.78 | G300E | 2696480.11 | 21.16 | G300E | 676038.88 | 5.3
1295 | Story7 | B16 | 40 MPa RC Beam (25 cm x 25 cm) | Beam | 40MPa | Concrete Rectangular | 250 | 250 | 625 | 4800 | 0.3 | 733.94 | G300E | 2960960 | 23.23 | G300E | 732694.4 | 5.75
1296 | Story7 | B17 | 40 MPa RC Beam (25 cm x 25 cm) | Beam | 40MPa | Concrete Rectangular | 250 | 250 | 625 | 6937.5 | 0.43 | 1060.78 | G300E | 2593048.3 | 20.35 | G300E | 739789.77 | 5.8
1297 | Story7 | B18 | 40 MPa RC Beam (25 cm x 25 cm) | Beam | 40MPa | Concrete Rectangular | 250 | 250 | 625 | 4800 | 0.3 | 733.94 | G300E | 2720320 | 21.34 | G300E | 839254.4 | 6.59
1298 | Story7 | B19 | 40 MPa RC Beam (25 cm x 25 cm) | Beam | 40MPa | Concrete Rectangular | 250 | 250 | 625 | 6937.5 | 0.43 | 1060.78 | G300E | 3183681.82 | 24.98 | G300E | 676038.88 | 5.3
1299 | Story7 | B2 | 40 MPa RC Beam (25 cm x 25 cm) | Beam | 40MPa | Concrete Rectangular | 250 | 250 | 625 | 6937.5 | 0.43 | 1060.78 | G300E | 2992585.23 | 23.48 | G300E | 1121615.58 | 8.8
1300 | Story7 | B20 | 40 MPa RC Beam (25 cm x 25 cm) | Beam | 40MPa | Concrete Rectangular | 250 | 250 | 625 | 4537.5 | 0.28 | 693.81 | G300E | 1964737.5 | 15.42 | G300E | 718465.32 | 5.64
1301 | Story7 | B21 | 40 MPa RC Beam (25 cm x 25 cm) | Beam | 40MPa | Concrete Rectangular | 250 | 250 | 625 | 6937.5 | 0.43 | 1060.78 | G300E | 3927255.68 | 30.81 | G300E | 722026.62 | 5.67
1302 | Story7 | B22 | 40 MPa RC Beam (25 cm x 25 cm) | Beam | 40MPa | Concrete Rectangular | 250 | 250 | 625 | 4537.5 | 0.28 | 693.81 | G300E | 1557983.04 | 12.22 | G300E | 804109.82 | 6.31
1303 | Story7 | B23 | 40 MPa RC Beam (25 cm x 25 cm) | Beam | 40MPa | Concrete Rectangular | 250 | 250 | 625 | 4537.5 | 0.28 | 693.81 | G300E | 2019187.5 | 15.84 | G300E | 781746.43 | 6.13
1304 | Story7 | B24 | 40 MPa RC Beam (25 cm x 25 cm) | Beam | 40MPa | Concrete Rectangular | 250 | 250 | 625 | 6937.5 | 0.43 | 1060.78 | G300E | 4088394.89 | 32.08 | G300E | 774347.19 | 6.08
1305 | Story7 | B25 | 40 MPa RC Beam (25 cm x 25 cm) | Beam | 40MPa | Concrete Rectangular | 250 | 250 | 625 | 4537.5 | 0.28 | 693.81 | G300E | 2062617.86 | 16.18 | G300E | 742098.4 | 5.82
1306 | Story7 | B26 | 40 MPa RC Beam (25 cm x 25 cm) | Beam | 40MPa | Concrete Rectangular | 250 | 250 | 625 | 7200 | 0.45 | 1100.92 | G300E | 3752139.13 | 29.44 | G300E | 756287.22 | 5.93
1307 | Story7 | B3 | 40 MPa RC Beam (25 cm x 25 cm) | Beam | 40MPa | Concrete Rectangular | 250 | 250 | 625 | 4537.5 | 0.28 | 693.81 | G300E | 2563039.29 | 20.11 | G300E | 657803.81 | 5.16
1308 | Story7 | B30 | 40 MPa RC Beam (25 cm x 25 cm) | Beam | 40MPa | Concrete Rectangular | 250 | 250 | 625 | 6937.5 | 0.43 | 1060.78 | G300E | 3605086.96 | 28.29 | G300E | 725094.68 | 5.69
1309 | Story7 | B31 | 40 MPa RC Beam (25 cm x 25 cm) | Beam | 40MPa | Concrete Rectangular | 250 | 250 | 625 | 4537.5 | 0.28 | 693.81 | G300E | 1815648.21 | 14.25 | G300E | 647566.07 | 5.08
1310 | Story7 | B32 | 40 MPa RC Beam (25 cm x 25 cm) | Beam | 40MPa | Concrete Rectangular | 250 | 250 | 625 | 6937.5 | 0.43 | 1060.78 | G300E | 4088394.89 | 32.08 | G300E | 745020.49 | 5.85
1311 | Story7 | B33 | 40 MPa RC Beam (25 cm x 25 cm) | Beam | 40MPa | Concrete Rectangular | 250 | 250 | 625 | 4537.5 | 0.28 | 693.81 | G300E | 1554417.86 | 12.2 | G300E | 781746.43 | 6.13
1312 | Story7 | B34 | 40 MPa RC Beam (25 cm x 25 cm) | Beam | 40MPa | Concrete Rectangular | 250 | 250 | 625 | 4537.5 | 0.28 | 693.81 | G300E | 2024049.11 | 15.88 | G300E | 804109.82 | 6.31
1313 | Story7 | B35 | 40 MPa RC Beam (25 cm x 25 cm) | Beam | 40MPa | Concrete Rectangular | 250 | 250 | 625 | 6937.5 | 0.43 | 1060.78 | G300E | 4088394.89 | 32.08 | G300E | 774347.19 | 6.08
1314 | Story7 | B36 | 40 MPa RC Beam (25 cm x 25 cm) | Beam | 40MPa | Concrete Rectangular | 250 | 250 | 625 | 4537.5 | 0.28 | 693.81 | G300E | 2448629.46 | 19.21 | G300E | 742098.4 | 5.82
1315 | Story7 | B37 | 40 MPa RC Beam (25 cm x 25 cm) | Beam | 40MPa | Concrete Rectangular | 250 | 250 | 625 | 7200 | 0.45 | 1100.92 | G300E | 3819443.48 | 29.97 | G300E | 756287.22 | 5.93
1316 | Story7 | B38 | 40 MPa RC Beam (25 cm x 25 cm) | Beam | 40MPa | Concrete Rectangular | 250 | 250 | 625 | 4537.5 | 0.28 | 693.81 | G300E | 2695880 | 21.15 | G300E | 793357.68 | 6.22
1317 | Story7 | B4 | 40 MPa RC Beam (25 cm x 25 cm) | Beam | 40MPa | Concrete Rectangular | 250 | 250 | 625 | 6937.5 | 0.43 | 1060.78 | G300E | 2532476.56 | 19.87 | G300E | 971250 | 7.62
1318 | Story7 | B40 | 40 MPa RC Beam (25 cm x 25 cm) | Beam | 40MPa | Concrete Rectangular | 250 | 250 | 625 | 4537.5 | 0.28 | 693.81 | G300E | 2573972.5 | 20.2 | G300E | 793357.68 | 6.22
1319 | Story7 | B41 | 40 MPa RC Beam (25 cm x 25 cm) | Beam | 40MPa | Concrete Rectangular | 250 | 250 | 625 | 6937.5 | 0.43 | 1060.78 | G300E | 3680494.57 | 28.88 | G300E | 725094.68 | 5.69
1320 | Story7 | B42 | 40 MPa RC Beam (25 cm x 25 cm) | Beam | 40MPa | Concrete Rectangular | 250 | 250 | 625 | 4537.5 | 0.28 | 693.81 | G300E | 1964737.5 | 15.42 | G300E | 718465.32 | 5.64
1321 | Story7 | B43 | 40 MPa RC Beam (25 cm x 25 cm) | Beam | 40MPa | Concrete Rectangular | 250 | 250 | 625 | 6937.5 | 0.43 | 1060.78 | G300E | 4088394.89 | 32.08 | G300E | 745020.49 | 5.85
1322 | Story7 | B44 | 40 MPa RC Beam (25 cm x 25 cm) | Beam | 40MPa | Concrete Rectangular | 250 | 250 | 625 | 4537.5 | 0.28 | 693.81 | G300E | 1557983.04 | 12.22 | G300E | 804109.82 | 6.31
1323 | Story7 | B45 | 40 MPa RC Beam (25 cm x 25 cm) | Beam | 40MPa | Concrete Rectangular | 250 | 250 | 625 | 4537.5 | 0.28 | 693.81 | G300E | 2073637.5 | 16.27 | G300E | 818694.64 | 6.42
1324 | Story7 | B46 | 40 MPa RC Beam (25 cm x 25 cm) | Beam | 40MPa | Concrete Rectangular | 250 | 250 | 625 | 6937.5 | 0.43 | 1060.78 | G300E | 3927571.02 | 30.82 | G300E | 727702.76 | 5.71
1325 | Story7 | B47 | 40 MPa RC Beam (25 cm x 25 cm) | Beam | 40MPa | Concrete Rectangular | 250 | 250 | 625 | 4537.5 | 0.28 | 693.81 | G300E | 2544241.07 | 19.96 | G300E | 765731.48 | 6.01
1326 | Story7 | B48 | 40 MPa RC Beam (25 cm x 25 cm) | Beam | 40MPa | Concrete Rectangular | 250 | 250 | 625 | 6937.5 | 0.43 | 1060.78 | G300E | 3260309.66 | 25.58 | G300E | 679822.97 | 5.33
1327 | Story7 | B49 | 40 MPa RC Beam (25 cm x 25 cm) | Beam | 40MPa | Concrete Rectangular | 250 | 250 | 625 | 4537.5 | 0.28 | 693.81 | G300E | 2460945.54 | 19.31 | G300E | 742098.4 | 5.82
1328 | Story7 | B5 | 40 MPa RC Beam (25 cm x 25 cm) | Beam | 40MPa | Concrete Rectangular | 250 | 250 | 625 | 4537.5 | 0.28 | 693.81 | G300E | 2462566.07 | 19.32 | G300E | 742098.4 | 5.82
1329 | Story7 | B50 | 40 MPa RC Beam (25 cm x 25 cm) | Beam | 40MPa | Concrete Rectangular | 250 | 250 | 625 | 6937.5 | 0.43 | 1060.78 | G300E | 2597463.07 | 20.38 | G300E | 745465.91 | 5.85
1330 | Story7 | B51 | 40 MPa RC Beam (25 cm x 25 cm) | Beam | 40MPa | Concrete Rectangular | 250 | 250 | 625 | 4537.5 | 0.28 | 693.81 | G300E | 2380566.96 | 18.68 | G300E | 742098.4 | 5.82
1331 | Story7 | B52 | 40 MPa RC Beam (25 cm x 25 cm) | Beam | 40MPa | Concrete Rectangular | 250 | 250 | 625 | 6937.5 | 0.43 | 1060.78 | G300E | 3259994.32 | 25.58 | G300E | 676038.88 | 5.3
1332 | Story7 | B53 | 40 MPa RC Beam (25 cm x 25 cm) | Beam | 40MPa | Concrete Rectangular | 250 | 250 | 625 | 4537.5 | 0.28 | 693.81 | G300E | 2227264.29 | 17.48 | G300E | 742098.4 | 5.82
1333 | Story7 | B54 | 40 MPa RC Beam (25 cm x 25 cm) | Beam | 40MPa | Concrete Rectangular | 250 | 250 | 625 | 6937.5 | 0.43 | 1060.78 | G300E | 3927571.02 | 30.82 | G300E | 722026.62 | 5.67
1334 | Story7 | B55 | 40 MPa RC Beam (25 cm x 25 cm) | Beam | 40MPa | Concrete Rectangular | 250 | 250 | 625 | 4537.5 | 0.28 | 693.81 | G300E | 1286705.36 | 10.1 | G300E | 818694.64 | 6.42
1335 | Story7 | B56 | 40 MPa RC Beam (25 cm x 25 cm) | Beam | 40MPa | Concrete Rectangular | 250 | 250 | 625 | 6937.5 | 0.43 | 1060.78 | G300E | 3060068.18 | 24.01 | G300E | 1119723.54 | 8.79
1336 | Story7 | B57 | 40 MPa RC Beam (25 cm x 25 cm) | Beam | 40MPa | Concrete Rectangular | 250 | 250 | 625 | 6937.5 | 0.43 | 1060.78 | G300E | 2696480.11 | 21.16 | G300E | 1004676.14 | 7.88
1337 | Story7 | B58 | 40 MPa RC Beam (25 cm x 25 cm) | Beam | 40MPa | Concrete Rectangular | 250 | 250 | 625 | 6937.5 | 0.43 | 1060.78 | G300E | 2667153.41 | 20.93 | G300E | 945076.7 | 7.42
1338 | Story7 | B59 | 40 MPa RC Beam (25 cm x 25 cm) | Beam | 40MPa | Concrete Rectangular | 250 | 250 | 625 | 6937.5 | 0.43 | 1060.78 | G300E | 2696480.11 | 21.16 | G300E | 735059.66 | 5.77
1339 | Story7 | B6 | 40 MPa RC Beam (25 cm x 25 cm) | Beam | 40MPa | Concrete Rectangular | 250 | 250 | 625 | 6937.5 | 0.43 | 1060.78 | G300E | 2528088.07 | 19.84 | G300E | 1050085.23 | 8.24
1340 | Story7 | B60 | 40 MPa RC Beam (25 cm x 25 cm) | Beam | 40MPa | Concrete Rectangular | 250 | 250 | 625 | 6937.5 | 0.43 | 1060.78 | G300E | 3060068.18 | 24.01 | G300E | 781047.4 | 6.13
1341 | Story7 | B7 | 40 MPa RC Beam (25 cm x 25 cm) | Beam | 40MPa | Concrete Rectangular | 250 | 250 | 625 | 4537.5 | 0.28 | 693.81 | G300E | 2378946.43 | 18.67 | G300E | 742098.4 | 5.82
1342 | Story7 | B8 | 40 MPa RC Beam (25 cm x 25 cm) | Beam | 40MPa | Concrete Rectangular | 250 | 250 | 625 | 6937.5 | 0.43 | 1060.78 | G300E | 2553630.68 | 20.04 | G300E | 735059.66 | 5.77
1343 | Story7 | B9 | 40 MPa RC Beam (25 cm x 25 cm) | Beam | 40MPa | Concrete Rectangular | 250 | 250 | 625 | 4537.5 | 0.28 | 693.81 | G300E | 2226940.18 | 17.47 | G300E | 742098.4 | 5.82
1344 | Story8 | B1 | 40 MPa RC Beam (25 cm x 25 cm) | Beam | 40MPa | Concrete Rectangular | 250 | 250 | 625 | 4537.5 | 0.28 | 693.81 | G300E | 2003630.36 | 15.72 | G300E | 817722.32 | 6.42
1345 | Story8 | B10 | 40 MPa RC Beam (25 cm x 25 cm) | Beam | 40MPa | Concrete Rectangular | 250 | 250 | 625 | 6937.5 | 0.43 | 1060.78 | G300E | 3004883.52 | 23.58 | G300E | 886055.92 | 6.95
1346 | Story8 | B11 | 40 MPa RC Beam (25 cm x 25 cm) | Beam | 40MPa | Concrete Rectangular | 250 | 250 | 625 | 4537.5 | 0.28 | 693.81 | G300E | 1288974.11 | 10.11 | G300E | 817722.32 | 6.42
1347 | Story8 | B12 | 40 MPa RC Beam (25 cm x 25 cm) | Beam | 40MPa | Concrete Rectangular | 250 | 250 | 625 | 4537.5 | 0.28 | 693.81 | G300E | 2016270.54 | 15.82 | G300E | 802165.18 | 6.29
1348 | Story8 | B13 | 40 MPa RC Beam (25 cm x 25 cm) | Beam | 40MPa | Concrete Rectangular | 250 | 250 | 625 | 6937.5 | 0.43 | 1060.78 | G300E | 3912434.66 | 30.7 | G300E | 720134.57 | 5.65
1349 | Story8 | B14 | 40 MPa RC Beam (25 cm x 25 cm) | Beam | 40MPa | Concrete Rectangular | 250 | 250 | 625 | 4537.5 | 0.28 | 693.81 | G300E | 2442795.54 | 19.17 | G300E | 742098.4 | 5.82
1350 | Story8 | B15 | 40 MPa RC Beam (25 cm x 25 cm) | Beam | 40MPa | Concrete Rectangular | 250 | 250 | 625 | 6937.5 | 0.43 | 1060.78 | G300E | 2681343.75 | 21.04 | G300E | 668470.7 | 5.25
1351 | Story8 | B16 | 40 MPa RC Beam (25 cm x 25 cm) | Beam | 40MPa | Concrete Rectangular | 250 | 250 | 625 | 4800 | 0.3 | 733.94 | G300E | 2888000 | 22.66 | G300E | 732694.4 | 5.75
1352 | Story8 | B17 | 40 MPa RC Beam (25 cm x 25 cm) | Beam | 40MPa | Concrete Rectangular | 250 | 250 | 625 | 6937.5 | 0.43 | 1060.78 | G300E | 2591471.59 | 20.33 | G300E | 733167.61 | 5.75
1353 | Story8 | B18 | 40 MPa RC Beam (25 cm x 25 cm) | Beam | 40MPa | Concrete Rectangular | 250 | 250 | 625 | 4800 | 0.3 | 733.94 | G300E | 2719360 | 21.34 | G300E | 839254.4 | 6.59
1354 | Story8 | B19 | 40 MPa RC Beam (25 cm x 25 cm) | Beam | 40MPa | Concrete Rectangular | 250 | 250 | 625 | 6937.5 | 0.43 | 1060.78 | G300E | 3167284.09 | 24.85 | G300E | 676038.88 | 5.3
1355 | Story8 | B2 | 40 MPa RC Beam (25 cm x 25 cm) | Beam | 40MPa | Concrete Rectangular | 250 | 250 | 625 | 6937.5 | 0.43 | 1060.78 | G300E | 3004883.52 | 23.58 | G300E | 1121615.58 | 8.8
1356 | Story8 | B20 | 40 MPa RC Beam (25 cm x 25 cm) | Beam | 40MPa | Concrete Rectangular | 250 | 250 | 625 | 4537.5 | 0.28 | 693.81 | G300E | 1967978.57 | 15.44 | G300E | 718465.32 | 5.64
1357 | Story8 | B21 | 40 MPa RC Beam (25 cm x 25 cm) | Beam | 40MPa | Concrete Rectangular | 250 | 250 | 625 | 6937.5 | 0.43 | 1060.78 | G300E | 3912750 | 30.7 | G300E | 722026.62 | 5.67
1358 | Story8 | B22 | 40 MPa RC Beam (25 cm x 25 cm) | Beam | 40MPa | Concrete Rectangular | 250 | 250 | 625 | 4537.5 | 0.28 | 693.81 | G300E | 1558955.36 | 12.23 | G300E | 802165.18 | 6.29
1359 | Story8 | B23 | 40 MPa RC Beam (25 cm x 25 cm) | Beam | 40MPa | Concrete Rectangular | 250 | 250 | 625 | 4537.5 | 0.28 | 693.81 | G300E | 2010436.61 | 15.77 | G300E | 773967.86 | 6.07
1360 | Story8 | B24 | 40 MPa RC Beam (25 cm x 25 cm) | Beam | 40MPa | Concrete Rectangular | 250 | 250 | 625 | 6937.5 | 0.43 | 1060.78 | G300E | 4100377.84 | 32.17 | G300E | 773401.17 | 6.07
1361 | Story8 | B25 | 40 MPa RC Beam (25 cm x 25 cm) | Beam | 40MPa | Concrete Rectangular | 250 | 250 | 625 | 4537.5 | 0.28 | 693.81 | G300E | 2027938.39 | 15.91 | G300E | 742098.4 | 5.82
1362 | Story8 | B26 | 40 MPa RC Beam (25 cm x 25 cm) | Beam | 40MPa | Concrete Rectangular | 250 | 250 | 625 | 7200 | 0.45 | 1100.92 | G300E | 3770921.74 | 29.59 | G300E | 760043.74 | 5.96
1363 | Story8 | B3 | 40 MPa RC Beam (25 cm x 25 cm) | Beam | 40MPa | Concrete Rectangular | 250 | 250 | 625 | 4537.5 | 0.28 | 693.81 | G300E | 2556881.25 | 20.06 | G300E | 657803.81 | 5.16
1364 | Story8 | B30 | 40 MPa RC Beam (25 cm x 25 cm) | Beam | 40MPa | Concrete Rectangular | 250 | 250 | 625 | 6937.5 | 0.43 | 1060.78 | G300E | 3622883.15 | 28.43 | G300E | 725094.68 | 5.69
1365 | Story8 | B31 | 40 MPa RC Beam (25 cm x 25 cm) | Beam | 40MPa | Concrete Rectangular | 250 | 250 | 625 | 4537.5 | 0.28 | 693.81 | G300E | 1796850 | 14.1 | G300E | 647566.07 | 5.08
1366 | Story8 | B32 | 40 MPa RC Beam (25 cm x 25 cm) | Beam | 40MPa | Concrete Rectangular | 250 | 250 | 625 | 6937.5 | 0.43 | 1060.78 | G300E | 4100693.18 | 32.18 | G300E | 745020.49 | 5.85
1367 | Story8 | B33 | 40 MPa RC Beam (25 cm x 25 cm) | Beam | 40MPa | Concrete Rectangular | 250 | 250 | 625 | 4537.5 | 0.28 | 693.81 | G300E | 1554417.86 | 12.2 | G300E | 775912.5 | 6.09
1368 | Story8 | B34 | 40 MPa RC Beam (25 cm x 25 cm) | Beam | 40MPa | Concrete Rectangular | 250 | 250 | 625 | 4537.5 | 0.28 | 693.81 | G300E | 2015622.32 | 15.82 | G300E | 802165.18 | 6.29
1369 | Story8 | B35 | 40 MPa RC Beam (25 cm x 25 cm) | Beam | 40MPa | Concrete Rectangular | 250 | 250 | 625 | 6937.5 | 0.43 | 1060.78 | G300E | 4101008.52 | 32.18 | G300E | 773401.17 | 6.07
1370 | Story8 | B36 | 40 MPa RC Beam (25 cm x 25 cm) | Beam | 40MPa | Concrete Rectangular | 250 | 250 | 625 | 4537.5 | 0.28 | 693.81 | G300E | 2442471.43 | 19.16 | G300E | 742098.4 | 5.82
1371 | Story8 | B37 | 40 MPa RC Beam (25 cm x 25 cm) | Beam | 40MPa | Concrete Rectangular | 250 | 250 | 625 | 7200 | 0.45 | 1100.92 | G300E | 3837913.04 | 30.11 | G300E | 760043.74 | 5.96
1372 | Story8 | B38 | 40 MPa RC Beam (25 cm x 25 cm) | Beam | 40MPa | Concrete Rectangular | 250 | 250 | 625 | 4537.5 | 0.28 | 693.81 | G300E | 2694367.5 | 21.14 | G300E | 793357.68 | 6.22
1373 | Story8 | B4 | 40 MPa RC Beam (25 cm x 25 cm) | Beam | 40MPa | Concrete Rectangular | 250 | 250 | 625 | 6937.5 | 0.43 | 1060.78 | G300E | 2543460.94 | 19.96 | G300E | 968648.44 | 7.6
1374 | Story8 | B40 | 40 MPa RC Beam (25 cm x 25 cm) | Beam | 40MPa | Concrete Rectangular | 250 | 250 | 625 | 4537.5 | 0.28 | 693.81 | G300E | 2573972.5 | 20.2 | G300E | 793357.68 | 6.22
1375 | Story8 | B41 | 40 MPa RC Beam (25 cm x 25 cm) | Beam | 40MPa | Concrete Rectangular | 250 | 250 | 625 | 6937.5 | 0.43 | 1060.78 | G300E | 3698290.76 | 29.02 | G300E | 725094.68 | 5.69
1376 | Story8 | B42 | 40 MPa RC Beam (25 cm x 25 cm) | Beam | 40MPa | Concrete Rectangular | 250 | 250 | 625 | 4537.5 | 0.28 | 693.81 | G300E | 1968302.68 | 15.44 | G300E | 718465.32 | 5.64
1377 | Story8 | B43 | 40 MPa RC Beam (25 cm x 25 cm) | Beam | 40MPa | Concrete Rectangular | 250 | 250 | 625 | 6937.5 | 0.43 | 1060.78 | G300E | 4100693.18 | 32.18 | G300E | 745020.49 | 5.85
1378 | Story8 | B44 | 40 MPa RC Beam (25 cm x 25 cm) | Beam | 40MPa | Concrete Rectangular | 250 | 250 | 625 | 4537.5 | 0.28 | 693.81 | G300E | 1558631.25 | 12.23 | G300E | 802165.18 | 6.29
1379 | Story8 | B45 | 40 MPa RC Beam (25 cm x 25 cm) | Beam | 40MPa | Concrete Rectangular | 250 | 250 | 625 | 4537.5 | 0.28 | 693.81 | G300E | 2003954.46 | 15.72 | G300E | 817722.32 | 6.42
1380 | Story8 | B46 | 40 MPa RC Beam (25 cm x 25 cm) | Beam | 40MPa | Concrete Rectangular | 250 | 250 | 625 | 6937.5 | 0.43 | 1060.78 | G300E | 3913696.02 | 30.71 | G300E | 721080.6 | 5.66
1381 | Story8 | B47 | 40 MPa RC Beam (25 cm x 25 cm) | Beam | 40MPa | Concrete Rectangular | 250 | 250 | 625 | 4537.5 | 0.28 | 693.81 | G300E | 2537110.71 | 19.91 | G300E | 765731.48 | 6.01
1382 | Story8 | B48 | 40 MPa RC Beam (25 cm x 25 cm) | Beam | 40MPa | Concrete Rectangular | 250 | 250 | 625 | 6937.5 | 0.43 | 1060.78 | G300E | 3246119.32 | 25.47 | G300E | 672254.79 | 5.27
1383 | Story8 | B49 | 40 MPa RC Beam (25 cm x 25 cm) | Beam | 40MPa | Concrete Rectangular | 250 | 250 | 625 | 4537.5 | 0.28 | 693.81 | G300E | 2451870.54 | 19.24 | G300E | 742098.4 | 5.82
1384 | Story8 | B5 | 40 MPa RC Beam (25 cm x 25 cm) | Beam | 40MPa | Concrete Rectangular | 250 | 250 | 625 | 4537.5 | 0.28 | 693.81 | G300E | 2453166.96 | 19.25 | G300E | 742098.4 | 5.82
1385 | Story8 | B50 | 40 MPa RC Beam (25 cm x 25 cm) | Beam | 40MPa | Concrete Rectangular | 250 | 250 | 625 | 6937.5 | 0.43 | 1060.78 | G300E | 2594625 | 20.36 | G300E | 738843.75 | 5.8
1386 | Story8 | B51 | 40 MPa RC Beam (25 cm x 25 cm) | Beam | 40MPa | Concrete Rectangular | 250 | 250 | 625 | 4537.5 | 0.28 | 693.81 | G300E | 2373112.5 | 18.62 | G300E | 742098.4 | 5.82
1387 | Story8 | B52 | 40 MPa RC Beam (25 cm x 25 cm) | Beam | 40MPa | Concrete Rectangular | 250 | 250 | 625 | 6937.5 | 0.43 | 1060.78 | G300E | 3246119.32 | 25.47 | G300E | 676038.88 | 5.3
1388 | Story8 | B53 | 40 MPa RC Beam (25 cm x 25 cm) | Beam | 40MPa | Concrete Rectangular | 250 | 250 | 625 | 4537.5 | 0.28 | 693.81 | G300E | 2234718.75 | 17.53 | G300E | 742098.4 | 5.82
1389 | Story8 | B54 | 40 MPa RC Beam (25 cm x 25 cm) | Beam | 40MPa | Concrete Rectangular | 250 | 250 | 625 | 6937.5 | 0.43 | 1060.78 | G300E | 3913696.02 | 30.71 | G300E | 722026.62 | 5.67
1390 | Story8 | B55 | 40 MPa RC Beam (25 cm x 25 cm) | Beam | 40MPa | Concrete Rectangular | 250 | 250 | 625 | 4537.5 | 0.28 | 693.81 | G300E | 1288974.11 | 10.11 | G300E | 817722.32 | 6.42
1391 | Story8 | B56 | 40 MPa RC Beam (25 cm x 25 cm) | Beam | 40MPa | Concrete Rectangular | 250 | 250 | 625 | 6937.5 | 0.43 | 1060.78 | G300E | 3072681.82 | 24.11 | G300E | 1119723.54 | 8.79
1392 | Story8 | B57 | 40 MPa RC Beam (25 cm x 25 cm) | Beam | 40MPa | Concrete Rectangular | 250 | 250 | 625 | 6937.5 | 0.43 | 1060.78 | G300E | 2706571.02 | 21.24 | G300E | 1000892.05 | 7.85
1393 | Story8 | B58 | 40 MPa RC Beam (25 cm x 25 cm) | Beam | 40MPa | Concrete Rectangular | 250 | 250 | 625 | 6937.5 | 0.43 | 1060.78 | G300E | 2664630.68 | 20.91 | G300E | 1050085.23 | 8.24
1394 | Story8 | B59 | 40 MPa RC Beam (25 cm x 25 cm) | Beam | 40MPa | Concrete Rectangular | 250 | 250 | 625 | 6937.5 | 0.43 | 1060.78 | G300E | 2706571.02 | 21.24 | G300E | 735059.66 | 5.77
1395 | Story8 | B6 | 40 MPa RC Beam (25 cm x 25 cm) | Beam | 40MPa | Concrete Rectangular | 250 | 250 | 625 | 6937.5 | 0.43 | 1060.78 | G300E | 2525880.68 | 19.82 | G300E | 1050085.23 | 8.24
1396 | Story8 | B60 | 40 MPa RC Beam (25 cm x 25 cm) | Beam | 40MPa | Concrete Rectangular | 250 | 250 | 625 | 6937.5 | 0.43 | 1060.78 | G300E | 3072681.82 | 24.11 | G300E | 886055.92 | 6.95
1397 | Story8 | B7 | 40 MPa RC Beam (25 cm x 25 cm) | Beam | 40MPa | Concrete Rectangular | 250 | 250 | 625 | 4537.5 | 0.28 | 693.81 | G300E | 2371167.86 | 18.61 | G300E | 742098.4 | 5.82
1398 | Story8 | B8 | 40 MPa RC Beam (25 cm x 25 cm) | Beam | 40MPa | Concrete Rectangular | 250 | 250 | 625 | 6937.5 | 0.43 | 1060.78 | G300E | 2564667.61 | 20.12 | G300E | 735059.66 | 5.77
1399 | Story8 | B9 | 40 MPa RC Beam (25 cm x 25 cm) | Beam | 40MPa | Concrete Rectangular | 250 | 250 | 625 | 4537.5 | 0.28 | 693.81 | G300E | 2234718.75 | 17.53 | G300E | 742098.4 | 5.82
1400 | Story9 | B1 | 40 MPa RC Beam (25 cm x 25 cm) | Beam | 40MPa | Concrete Rectangular | 250 | 250 | 625 | 4562.5 | 0.29 | 697.63 | G300E | 2016299.11 | 15.82 | G300E | 818316.96 | 6.42
1401 | Story9 | B10 | 40 MPa RC Beam (25 cm x 25 cm) | Beam | 40MPa | Concrete Rectangular | 250 | 250 | 625 | 6962.5 | 0.44 | 1064.6 | G300E | 3071095.45 | 24.1 | G300E | 889248.92 | 6.98
1402 | Story9 | B11 | 40 MPa RC Beam (25 cm x 25 cm) | Beam | 40MPa | Concrete Rectangular | 250 | 250 | 625 | 4562.5 | 0.29 | 697.63 | G300E | 1237089.29 | 9.71 | G300E | 819294.64 | 6.43
1403 | Story9 | B12 | 40 MPa RC Beam (25 cm x 25 cm) | Beam | 40MPa | Concrete Rectangular | 250 | 250 | 625 | 4562.5 | 0.29 | 697.63 | G300E | 2017602.68 | 15.83 | G300E | 799741.07 | 6.28
1404 | Story9 | B13 | 40 MPa RC Beam (25 cm x 25 cm) | Beam | 40MPa | Concrete Rectangular | 250 | 250 | 625 | 6962.5 | 0.44 | 1064.6 | G300E | 3981284.09 | 31.24 | G300E | 703741.02 | 5.52
1405 | Story9 | B14 | 40 MPa RC Beam (25 cm x 25 cm) | Beam | 40MPa | Concrete Rectangular | 250 | 250 | 625 | 4562.5 | 0.29 | 697.63 | G300E | 2474504.46 | 19.42 | G300E | 746187.1 | 5.85
1406 | Story9 | B15 | 40 MPa RC Beam (25 cm x 25 cm) | Beam | 40MPa | Concrete Rectangular | 250 | 250 | 625 | 6962.5 | 0.44 | 1064.6 | G300E | 2699867.61 | 21.18 | G300E | 658536.99 | 5.17
1407 | Story9 | B16 | 40 MPa RC Beam (25 cm x 25 cm) | Beam | 40MPa | Concrete Rectangular | 250 | 250 | 625 | 4800 | 0.3 | 733.94 | G300E | 2854080 | 22.39 | G300E | 709360.8 | 5.57
1408 | Story9 | B17 | 40 MPa RC Beam (25 cm x 25 cm) | Beam | 40MPa | Concrete Rectangular | 250 | 250 | 625 | 6962.5 | 0.44 | 1064.6 | G300E | 2639736.93 | 20.71 | G300E | 714922.16 | 5.61
1409 | Story9 | B18 | 40 MPa RC Beam (25 cm x 25 cm) | Beam | 40MPa | Concrete Rectangular | 250 | 250 | 625 | 4800 | 0.3 | 733.94 | G300E | 2698880 | 21.18 | G300E | 839254.4 | 6.59
1410 | Story9 | B19 | 40 MPa RC Beam (25 cm x 25 cm) | Beam | 40MPa | Concrete Rectangular | 250 | 250 | 625 | 6962.5 | 0.44 | 1064.6 | G300E | 3208130.11 | 25.17 | G300E | 678475.05 | 5.32
1411 | Story9 | B2 | 40 MPa RC Beam (25 cm x 25 cm) | Beam | 40MPa | Concrete Rectangular | 250 | 250 | 625 | 6962.5 | 0.44 | 1064.6 | G300E | 3072361.36 | 24.11 | G300E | 1117112.55 | 8.77
1412 | Story9 | B20 | 40 MPa RC Beam (25 cm x 25 cm) | Beam | 40MPa | Concrete Rectangular | 250 | 250 | 625 | 4562.5 | 0.29 | 697.63 | G300E | 2007500 | 15.75 | G300E | 698660.51 | 5.48
1413 | Story9 | B21 | 40 MPa RC Beam (25 cm x 25 cm) | Beam | 40MPa | Concrete Rectangular | 250 | 250 | 625 | 6962.5 | 0.44 | 1064.6 | G300E | 3981600.57 | 31.24 | G300E | 724628.52 | 5.69
1414 | Story9 | B22 | 40 MPa RC Beam (25 cm x 25 cm) | Beam | 40MPa | Concrete Rectangular | 250 | 250 | 625 | 4562.5 | 0.29 | 697.63 | G300E | 1503343.75 | 11.8 | G300E | 799741.07 | 6.28
1415 | Story9 | B23 | 40 MPa RC Beam (25 cm x 25 cm) | Beam | 40MPa | Concrete Rectangular | 250 | 250 | 625 | 4562.5 | 0.29 | 697.63 | G300E | 2008477.68 | 15.76 | G300E | 768455.36 | 6.03
1416 | Story9 | B24 | 40 MPa RC Beam (25 cm x 25 cm) | Beam | 40MPa | Concrete Rectangular | 250 | 250 | 625 | 6962.5 | 0.44 | 1064.6 | G300E | 4204717.05 | 32.99 | G300E | 769542.18 | 6.04
1417 | Story9 | B25 | 40 MPa RC Beam (25 cm x 25 cm) | Beam | 40MPa | Concrete Rectangular | 250 | 250 | 625 | 4562.5 | 0.29 | 697.63 | G300E | 2028683.04 | 15.92 | G300E | 746187.1 | 5.85
1418 | Story9 | B26 | 40 MPa RC Beam (25 cm x 25 cm) | Beam | 40MPa | Concrete Rectangular | 250 | 250 | 625 | 7200 | 0.45 | 1100.92 | G300E | 3814747.83 | 29.93 | G300E | 758791.57 | 5.95
1419 | Story9 | B3 | 40 MPa RC Beam (25 cm x 25 cm) | Beam | 40MPa | Concrete Rectangular | 250 | 250 | 625 | 4562.5 | 0.29 | 697.63 | G300E | 2591500 | 20.33 | G300E | 552905.75 | 4.34
1420 | Story9 | B30 | 40 MPa RC Beam (25 cm x 25 cm) | Beam | 40MPa | Concrete Rectangular | 250 | 250 | 625 | 6962.5 | 0.44 | 1064.6 | G300E | 3677713.59 | 28.86 | G300E | 727707.63 | 5.71
1421 | Story9 | B31 | 40 MPa RC Beam (25 cm x 25 cm) | Beam | 40MPa | Concrete Rectangular | 250 | 250 | 625 | 4562.5 | 0.29 | 697.63 | G300E | 1669875 | 13.1 | G300E | 651133.93 | 5.11
1422 | Story9 | B32 | 40 MPa RC Beam (25 cm x 25 cm) | Beam | 40MPa | Concrete Rectangular | 250 | 250 | 625 | 6962.5 | 0.44 | 1064.6 | G300E | 4205350 | 33 | G300E | 747705.25 | 5.87
1423 | Story9 | B33 | 40 MPa RC Beam (25 cm x 25 cm) | Beam | 40MPa | Concrete Rectangular | 250 | 250 | 625 | 4562.5 | 0.29 | 697.63 | G300E | 1428062.5 | 11.21 | G300E | 768455.36 | 6.03
1424 | Story9 | B34 | 40 MPa RC Beam (25 cm x 25 cm) | Beam | 40MPa | Concrete Rectangular | 250 | 250 | 625 | 4562.5 | 0.29 | 697.63 | G300E | 2017276.79 | 15.83 | G300E | 799741.07 | 6.28
1425 | Story9 | B35 | 40 MPa RC Beam (25 cm x 25 cm) | Beam | 40MPa | Concrete Rectangular | 250 | 250 | 625 | 6962.5 | 0.44 | 1064.6 | G300E | 4205350 | 33 | G300E | 769542.18 | 6.04
1426 | Story9 | B36 | 40 MPa RC Beam (25 cm x 25 cm) | Beam | 40MPa | Concrete Rectangular | 250 | 250 | 625 | 4562.5 | 0.29 | 697.63 | G300E | 2474178.57 | 19.41 | G300E | 746187.1 | 5.85
1427 | Story9 | B37 | 40 MPa RC Beam (25 cm x 25 cm) | Beam | 40MPa | Concrete Rectangular | 250 | 250 | 625 | 7200 | 0.45 | 1100.92 | G300E | 3813495.65 | 29.92 | G300E | 758791.57 | 5.95
1428 | Story9 | B38 | 40 MPa RC Beam (25 cm x 25 cm) | Beam | 40MPa | Concrete Rectangular | 250 | 250 | 625 | 4562.5 | 0.29 | 697.63 | G300E | 2687616.67 | 21.09 | G300E | 797728.79 | 6.26
1429 | Story9 | B4 | 40 MPa RC Beam (25 cm x 25 cm) | Beam | 40MPa | Concrete Rectangular | 250 | 250 | 625 | 6962.5 | 0.44 | 1064.6 | G300E | 2593531.25 | 20.35 | G300E | 959954.69 | 7.53
1430 | Story9 | B40 | 40 MPa RC Beam (25 cm x 25 cm) | Beam | 40MPa | Concrete Rectangular | 250 | 250 | 625 | 4562.5 | 0.29 | 697.63 | G300E | 2568687.5 | 20.15 | G300E | 797728.79 | 6.26
1431 | Story9 | B41 | 40 MPa RC Beam (25 cm x 25 cm) | Beam | 40MPa | Concrete Rectangular | 250 | 250 | 625 | 6962.5 | 0.44 | 1064.6 | G300E | 3688005.98 | 28.94 | G300E | 727707.63 | 5.71
1432 | Story9 | B42 | 40 MPa RC Beam (25 cm x 25 cm) | Beam | 40MPa | Concrete Rectangular | 250 | 250 | 625 | 4562.5 | 0.29 | 697.63 | G300E | 2007500 | 15.75 | G300E | 698660.51 | 5.48
1433 | Story9 | B43 | 40 MPa RC Beam (25 cm x 25 cm) | Beam | 40MPa | Concrete Rectangular | 250 | 250 | 625 | 6962.5 | 0.44 | 1064.6 | G300E | 4205350 | 33 | G300E | 747705.25 | 5.87
1434 | Story9 | B44 | 40 MPa RC Beam (25 cm x 25 cm) | Beam | 40MPa | Concrete Rectangular | 250 | 250 | 625 | 4562.5 | 0.29 | 697.63 | G300E | 1503343.75 | 11.8 | G300E | 799741.07 | 6.28
1435 | Story9 | B45 | 40 MPa RC Beam (25 cm x 25 cm) | Beam | 40MPa | Concrete Rectangular | 250 | 250 | 625 | 4562.5 | 0.29 | 697.63 | G300E | 2015973.21 | 15.82 | G300E | 819294.64 | 6.43
1436 | Story9 | B46 | 40 MPa RC Beam (25 cm x 25 cm) | Beam | 40MPa | Concrete Rectangular | 250 | 250 | 625 | 6962.5 | 0.44 | 1064.6 | G300E | 3981917.05 | 31.24 | G300E | 704690.45 | 5.53
1437 | Story9 | B47 | 40 MPa RC Beam (25 cm x 25 cm) | Beam | 40MPa | Concrete Rectangular | 250 | 250 | 625 | 4562.5 | 0.29 | 697.63 | G300E | 2571294.64 | 20.18 | G300E | 769950.39 | 6.04
1438 | Story9 | B48 | 40 MPa RC Beam (25 cm x 25 cm) | Beam | 40MPa | Concrete Rectangular | 250 | 250 | 625 | 6962.5 | 0.44 | 1064.6 | G300E | 3288198.86 | 25.8 | G300E | 658536.99 | 5.17
1439 | Story9 | B49 | 40 MPa RC Beam (25 cm x 25 cm) | Beam | 40MPa | Concrete Rectangular | 250 | 250 | 625 | 4562.5 | 0.29 | 697.63 | G300E | 2483303.57 | 19.48 | G300E | 746187.1 | 5.85
1440 | Story9 | B5 | 40 MPa RC Beam (25 cm x 25 cm) | Beam | 40MPa | Concrete Rectangular | 250 | 250 | 625 | 4562.5 | 0.29 | 697.63 | G300E | 2484933.04 | 19.5 | G300E | 746187.1 | 5.85
1441 | Story9 | B50 | 40 MPa RC Beam (25 cm x 25 cm) | Beam | 40MPa | Concrete Rectangular | 250 | 250 | 625 | 6962.5 | 0.44 | 1064.6 | G300E | 2709045.45 | 21.26 | G300E | 720618.75 | 5.65
1442 | Story9 | B51 | 40 MPa RC Beam (25 cm x 25 cm) | Beam | 40MPa | Concrete Rectangular | 250 | 250 | 625 | 4562.5 | 0.29 | 697.63 | G300E | 2404437.5 | 18.87 | G300E | 746187.1 | 5.85
1443 | Story9 | B52 | 40 MPa RC Beam (25 cm x 25 cm) | Beam | 40MPa | Concrete Rectangular | 250 | 250 | 625 | 6962.5 | 0.44 | 1064.6 | G300E | 3288198.86 | 25.8 | G300E | 678475.05 | 5.32
1444 | Story9 | B53 | 40 MPa RC Beam (25 cm x 25 cm) | Beam | 40MPa | Concrete Rectangular | 250 | 250 | 625 | 4562.5 | 0.29 | 697.63 | G300E | 2291026.79 | 17.98 | G300E | 722423.81 | 5.67
1445 | Story9 | B54 | 40 MPa RC Beam (25 cm x 25 cm) | Beam | 40MPa | Concrete Rectangular | 250 | 250 | 625 | 6962.5 | 0.44 | 1064.6 | G300E | 3981600.57 | 31.24 | G300E | 724628.52 | 5.69
1446 | Story9 | B55 | 40 MPa RC Beam (25 cm x 25 cm) | Beam | 40MPa | Concrete Rectangular | 250 | 250 | 625 | 4562.5 | 0.29 | 697.63 | G300E | 1237089.29 | 9.71 | G300E | 819294.64 | 6.43
1447 | Story9 | B56 | 40 MPa RC Beam (25 cm x 25 cm) | Beam | 40MPa | Concrete Rectangular | 250 | 250 | 625 | 6962.5 | 0.44 | 1064.6 | G300E | 3138188.64 | 24.62 | G300E | 1114264.26 | 8.74
1448 | Story9 | B57 | 40 MPa RC Beam (25 cm x 25 cm) | Beam | 40MPa | Concrete Rectangular | 250 | 250 | 625 | 6962.5 | 0.44 | 1064.6 | G300E | 2752402.84 | 21.6 | G300E | 990257.39 | 7.77
1449 | Story9 | B58 | 40 MPa RC Beam (25 cm x 25 cm) | Beam | 40MPa | Concrete Rectangular | 250 | 250 | 625 | 6962.5 | 0.44 | 1064.6 | G300E | 2696386.36 | 21.16 | G300E | 1053869.32 | 8.27
1450 | Story9 | B59 | 40 MPa RC Beam (25 cm x 25 cm) | Beam | 40MPa | Concrete Rectangular | 250 | 250 | 625 | 6962.5 | 0.44 | 1064.6 | G300E | 2752402.84 | 21.6 | G300E | 843095.45 | 6.62
1451 | Story9 | B6 | 40 MPa RC Beam (25 cm x 25 cm) | Beam | 40MPa | Concrete Rectangular | 250 | 250 | 625 | 6962.5 | 0.44 | 1064.6 | G300E | 2558718.75 | 20.08 | G300E | 1053869.32 | 8.27
1452 | Story9 | B60 | 40 MPa RC Beam (25 cm x 25 cm) | Beam | 40MPa | Concrete Rectangular | 250 | 250 | 625 | 6962.5 | 0.44 | 1064.6 | G300E | 3138188.64 | 24.62 | G300E | 889248.92 | 6.98
1453 | Story9 | B7 | 40 MPa RC Beam (25 cm x 25 cm) | Beam | 40MPa | Concrete Rectangular | 250 | 250 | 625 | 4562.5 | 0.29 | 697.63 | G300E | 2403133.93 | 18.86 | G300E | 746187.1 | 5.85
1454 | Story9 | B8 | 40 MPa RC Beam (25 cm x 25 cm) | Beam | 40MPa | Concrete Rectangular | 250 | 250 | 625 | 6962.5 | 0.44 | 1064.6 | G300E | 2613785.8 | 20.51 | G300E | 843095.45 | 6.62
1455 | Story9 | B9 | 40 MPa RC Beam (25 cm x 25 cm) | Beam | 40MPa | Concrete Rectangular | 250 | 250 | 625 | 4562.5 | 0.29 | 697.63 | G300E | 2291352.68 | 17.98 | G300E | 722423.81 | 5.67

## Columns
| Story | Label | Section | Structural_Element_Type | Material | Cross_Section_Type | Width_(mm) | Depth_(mm) | Area_(cm^2) | Length_(mm) | Volume_(m^3) | Mass_(kg) | Long._Rebar_Material | Long._Rebar_Volume_(mm^3) | Long._Rebar_Mass_(kg) | Tran._Rebar_Material | Tran._Rebar_Volume_(mm^3) | Tran._Rebar_Mass_(kg)
0 | Story1 | C1 | 40 MPa RC Column (55 cm x 55 cm) | Column | 40MPa | Concrete Rectangular | 550 | 550 | 3025 | 3250 | 0.98 | 2405.2 | G300E | 9831250 | 77.14 | G300E | 0 | 0
1 | Story1 | C10 | 40 MPa RC Column (55 cm x 55 cm) | Column | 40MPa | Concrete Rectangular | 550 | 550 | 3025 | 3225 | 0.98 | 2386.7 | G300E | 35662050 | 279.82 | G300E | 0 | 0
2 | Story1 | C11 | 40 MPa RC Column (55 cm x 55 cm) | Column | 40MPa | Concrete Rectangular | 550 | 550 | 3025 | 3225 | 0.98 | 2386.7 | G300E | 74800650 | 586.91 | G300E | 0 | 0
3 | Story1 | C12 | 40 MPa RC Column (55 cm x 55 cm) | Column | 40MPa | Concrete Rectangular | 550 | 550 | 3025 | 3225 | 0.98 | 2386.7 | G300E | 12511925 | 98.17 | G300E | 0 | 0
4 | Story1 | C13 | 40 MPa RC Column (55 cm x 55 cm) | Column | 40MPa | Concrete Rectangular | 550 | 550 | 3025 | 3225 | 0.98 | 2386.7 | G300E | 13570800 | 106.48 | G300E | 0 | 0
5 | Story1 | C14 | 40 MPa RC Column (55 cm x 55 cm) | Column | 40MPa | Concrete Rectangular | 550 | 550 | 3025 | 3225 | 0.98 | 2386.7 | G300E | 50996925 | 400.14 | G300E | 0 | 0
6 | Story1 | C17 | 40 MPa RC Column (55 cm x 55 cm) | Column | 40MPa | Concrete Rectangular | 550 | 550 | 3025 | 3225 | 0.98 | 2386.7 | G300E | 51000150 | 400.17 | G300E | 0 | 0
7 | Story1 | C18 | 40 MPa RC Column (55 cm x 55 cm) | Column | 40MPa | Concrete Rectangular | 550 | 550 | 3025 | 3225 | 0.98 | 2386.7 | G300E | 13576175 | 106.52 | G300E | 0 | 0
8 | Story1 | C19 | 40 MPa RC Column (55 cm x 55 cm) | Column | 40MPa | Concrete Rectangular | 550 | 550 | 3025 | 3225 | 0.98 | 2386.7 | G300E | 13572950 | 106.5 | G300E | 0 | 0
9 | Story1 | C2 | 40 MPa RC Column (55 cm x 55 cm) | Column | 40MPa | Concrete Rectangular | 550 | 550 | 3025 | 3225 | 0.98 | 2386.7 | G300E | 18076125 | 141.83 | G300E | 0 | 0
10 | Story1 | C20 | 40 MPa RC Column (55 cm x 55 cm) | Column | 40MPa | Concrete Rectangular | 550 | 550 | 3025 | 3225 | 0.98 | 2386.7 | G300E | 51000150 | 400.17 | G300E | 0 | 0
11 | Story1 | C23 | 40 MPa RC Column (55 cm x 55 cm) | Column | 40MPa | Concrete Rectangular | 550 | 550 | 3025 | 3225 | 0.98 | 2386.7 | G300E | 51004450 | 400.2 | G300E | 0 | 0
12 | Story1 | C24 | 40 MPa RC Column (55 cm x 55 cm) | Column | 40MPa | Concrete Rectangular | 550 | 550 | 3025 | 3225 | 0.98 | 2386.7 | G300E | 13576175 | 106.52 | G300E | 0 | 0
13 | Story1 | C25 | 40 MPa RC Column (55 cm x 55 cm) | Column | 40MPa | Concrete Rectangular | 550 | 550 | 3025 | 3225 | 0.98 | 2386.7 | G300E | 12508700 | 98.15 | G300E | 0 | 0
14 | Story1 | C26 | 40 MPa RC Column (55 cm x 55 cm) | Column | 40MPa | Concrete Rectangular | 550 | 550 | 3025 | 3225 | 0.98 | 2386.7 | G300E | 74803875 | 586.94 | G300E | 0 | 0
15 | Story1 | C27 | 40 MPa RC Column (55 cm x 55 cm) | Column | 40MPa | Concrete Rectangular | 550 | 550 | 3025 | 3225 | 0.98 | 2386.7 | G300E | 35749125 | 280.5 | G300E | 0 | 0
16 | Story1 | C28 | 40 MPa RC Column (55 cm x 55 cm) | Column | 40MPa | Concrete Rectangular | 550 | 550 | 3025 | 3225 | 0.98 | 2386.7 | G300E | 35749125 | 280.5 | G300E | 0 | 0
17 | Story1 | C29 | 40 MPa RC Column (55 cm x 55 cm) | Column | 40MPa | Concrete Rectangular | 550 | 550 | 3025 | 3225 | 0.98 | 2386.7 | G300E | 74807100 | 586.96 | G300E | 0 | 0
18 | Story1 | C3 | 40 MPa RC Column (55 cm x 55 cm) | Column | 40MPa | Concrete Rectangular | 550 | 550 | 3025 | 3225 | 0.98 | 2386.7 | G300E | 13878250 | 108.89 | G300E | 0 | 0
19 | Story1 | C30 | 40 MPa RC Column (55 cm x 55 cm) | Column | 40MPa | Concrete Rectangular | 550 | 550 | 3025 | 3225 | 0.98 | 2386.7 | G300E | 12511925 | 98.17 | G300E | 0 | 0
20 | Story1 | C31 | 40 MPa RC Column (55 cm x 55 cm) | Column | 40MPa | Concrete Rectangular | 550 | 550 | 3025 | 3250 | 0.98 | 2405.2 | G300E | 9831250 | 77.14 | G300E | 0 | 0
21 | Story1 | C32 | 40 MPa RC Column (55 cm x 55 cm) | Column | 40MPa | Concrete Rectangular | 550 | 550 | 3025 | 3225 | 0.98 | 2386.7 | G300E | 18044950 | 141.59 | G300E | 0 | 0
22 | Story1 | C33 | 40 MPa RC Column (55 cm x 55 cm) | Column | 40MPa | Concrete Rectangular | 550 | 550 | 3025 | 3225 | 0.98 | 2386.7 | G300E | 13984675 | 109.73 | G300E | 0 | 0
23 | Story1 | C34 | 40 MPa RC Column (55 cm x 55 cm) | Column | 40MPa | Concrete Rectangular | 550 | 550 | 3025 | 3225 | 0.98 | 2386.7 | G300E | 13985750 | 109.74 | G300E | 0 | 0
24 | Story1 | C35 | 40 MPa RC Column (55 cm x 55 cm) | Column | 40MPa | Concrete Rectangular | 550 | 550 | 3025 | 3225 | 0.98 | 2386.7 | G300E | 18046025 | 141.6 | G300E | 0 | 0
25 | Story1 | C36 | 40 MPa RC Column (55 cm x 55 cm) | Column | 40MPa | Concrete Rectangular | 550 | 550 | 3025 | 3250 | 0.98 | 2405.2 | G300E | 9831250 | 77.14 | G300E | 0 | 0
26 | Story1 | C4 | 40 MPa RC Column (55 cm x 55 cm) | Column | 40MPa | Concrete Rectangular | 550 | 550 | 3025 | 3225 | 0.98 | 2386.7 | G300E | 13965325 | 109.58 | G300E | 0 | 0
27 | Story1 | C5 | 40 MPa RC Column (55 cm x 55 cm) | Column | 40MPa | Concrete Rectangular | 550 | 550 | 3025 | 3225 | 0.98 | 2386.7 | G300E | 18044950 | 141.59 | G300E | 0 | 0
28 | Story1 | C6 | 40 MPa RC Column (55 cm x 55 cm) | Column | 40MPa | Concrete Rectangular | 550 | 550 | 3025 | 3250 | 0.98 | 2405.2 | G300E | 9831250 | 77.14 | G300E | 0 | 0
29 | Story1 | C7 | 40 MPa RC Column (55 cm x 55 cm) | Column | 40MPa | Concrete Rectangular | 550 | 550 | 3025 | 3225 | 0.98 | 2386.7 | G300E | 12508700 | 98.15 | G300E | 0 | 0
30 | Story1 | C8 | 40 MPa RC Column (55 cm x 55 cm) | Column | 40MPa | Concrete Rectangular | 550 | 550 | 3025 | 3225 | 0.98 | 2386.7 | G300E | 74794200 | 586.86 | G300E | 0 | 0
31 | Story1 | C9 | 40 MPa RC Column (55 cm x 55 cm) | Column | 40MPa | Concrete Rectangular | 550 | 550 | 3025 | 3225 | 0.98 | 2386.7 | G300E | 35955525 | 282.12 | G300E | 0 | 0
32 | Story10 | C1 | 40 MPa RC Column (45 cm x 45 cm) | Column | 40MPa | Concrete Rectangular | 450 | 450 | 2025 | 3225 | 0.65 | 1597.71 | G300E | 6530625 | 51.24 | G300E | 0 | 0
33 | Story10 | C10 | 40 MPa RC Column (45 cm x 45 cm) | Column | 40MPa | Concrete Rectangular | 450 | 450 | 2025 | 3200 | 0.65 | 1585.32 | G300E | 6480000 | 50.84 | G300E | 0 | 0
34 | Story10 | C11 | 40 MPa RC Column (45 cm x 45 cm) | Column | 40MPa | Concrete Rectangular | 450 | 450 | 2025 | 3200 | 0.65 | 1585.32 | G300E | 32364800 | 253.95 | G300E | 0 | 0
35 | Story10 | C12 | 40 MPa RC Column (45 cm x 45 cm) | Column | 40MPa | Concrete Rectangular | 450 | 450 | 2025 | 3200 | 0.65 | 1585.32 | G300E | 6564266.67 | 51.51 | G300E | 0 | 0
36 | Story10 | C13 | 40 MPa RC Column (45 cm x 45 cm) | Column | 40MPa | Concrete Rectangular | 450 | 450 | 2025 | 3200 | 0.65 | 1585.32 | G300E | 7360000 | 57.75 | G300E | 0 | 0
37 | Story10 | C14 | 40 MPa RC Column (45 cm x 45 cm) | Column | 40MPa | Concrete Rectangular | 450 | 450 | 2025 | 3200 | 0.65 | 1585.32 | G300E | 6480000 | 50.84 | G300E | 0 | 0
38 | Story10 | C17 | 40 MPa RC Column (45 cm x 45 cm) | Column | 40MPa | Concrete Rectangular | 450 | 450 | 2025 | 3200 | 0.65 | 1585.32 | G300E | 6480000 | 50.84 | G300E | 0 | 0
39 | Story10 | C18 | 40 MPa RC Column (45 cm x 45 cm) | Column | 40MPa | Concrete Rectangular | 450 | 450 | 2025 | 3200 | 0.65 | 1585.32 | G300E | 7362133.33 | 57.77 | G300E | 0 | 0
40 | Story10 | C19 | 40 MPa RC Column (45 cm x 45 cm) | Column | 40MPa | Concrete Rectangular | 450 | 450 | 2025 | 3200 | 0.65 | 1585.32 | G300E | 7360000 | 57.75 | G300E | 0 | 0
41 | Story10 | C2 | 40 MPa RC Column (45 cm x 45 cm) | Column | 40MPa | Concrete Rectangular | 450 | 450 | 2025 | 3200 | 0.65 | 1585.32 | G300E | 6480000 | 50.84 | G300E | 0 | 0
42 | Story10 | C20 | 40 MPa RC Column (45 cm x 45 cm) | Column | 40MPa | Concrete Rectangular | 450 | 450 | 2025 | 3200 | 0.65 | 1585.32 | G300E | 6480000 | 50.84 | G300E | 0 | 0
43 | Story10 | C23 | 40 MPa RC Column (45 cm x 45 cm) | Column | 40MPa | Concrete Rectangular | 450 | 450 | 2025 | 3200 | 0.65 | 1585.32 | G300E | 6480000 | 50.84 | G300E | 0 | 0
44 | Story10 | C24 | 40 MPa RC Column (45 cm x 45 cm) | Column | 40MPa | Concrete Rectangular | 450 | 450 | 2025 | 3200 | 0.65 | 1585.32 | G300E | 7362133.33 | 57.77 | G300E | 0 | 0
45 | Story10 | C25 | 40 MPa RC Column (45 cm x 45 cm) | Column | 40MPa | Concrete Rectangular | 450 | 450 | 2025 | 3200 | 0.65 | 1585.32 | G300E | 6563200 | 51.5 | G300E | 0 | 0
46 | Story10 | C26 | 40 MPa RC Column (45 cm x 45 cm) | Column | 40MPa | Concrete Rectangular | 450 | 450 | 2025 | 3200 | 0.65 | 1585.32 | G300E | 32365866.67 | 253.95 | G300E | 0 | 0
47 | Story10 | C27 | 40 MPa RC Column (45 cm x 45 cm) | Column | 40MPa | Concrete Rectangular | 450 | 450 | 2025 | 3200 | 0.65 | 1585.32 | G300E | 6480000 | 50.84 | G300E | 0 | 0
48 | Story10 | C28 | 40 MPa RC Column (45 cm x 45 cm) | Column | 40MPa | Concrete Rectangular | 450 | 450 | 2025 | 3200 | 0.65 | 1585.32 | G300E | 6480000 | 50.84 | G300E | 0 | 0
49 | Story10 | C29 | 40 MPa RC Column (45 cm x 45 cm) | Column | 40MPa | Concrete Rectangular | 450 | 450 | 2025 | 3200 | 0.65 | 1585.32 | G300E | 32366933.33 | 253.96 | G300E | 0 | 0
50 | Story10 | C3 | 40 MPa RC Column (45 cm x 45 cm) | Column | 40MPa | Concrete Rectangular | 450 | 450 | 2025 | 3200 | 0.65 | 1585.32 | G300E | 6480000 | 50.84 | G300E | 0 | 0
51 | Story10 | C30 | 40 MPa RC Column (45 cm x 45 cm) | Column | 40MPa | Concrete Rectangular | 450 | 450 | 2025 | 3200 | 0.65 | 1585.32 | G300E | 6564266.67 | 51.51 | G300E | 0 | 0
52 | Story10 | C31 | 40 MPa RC Column (45 cm x 45 cm) | Column | 40MPa | Concrete Rectangular | 450 | 450 | 2025 | 3225 | 0.65 | 1597.71 | G300E | 6530625 | 51.24 | G300E | 0 | 0
53 | Story10 | C32 | 40 MPa RC Column (45 cm x 45 cm) | Column | 40MPa | Concrete Rectangular | 450 | 450 | 2025 | 3200 | 0.65 | 1585.32 | G300E | 6480000 | 50.84 | G300E | 0 | 0
54 | Story10 | C33 | 40 MPa RC Column (45 cm x 45 cm) | Column | 40MPa | Concrete Rectangular | 450 | 450 | 2025 | 3200 | 0.65 | 1585.32 | G300E | 6480000 | 50.84 | G300E | 0 | 0
55 | Story10 | C34 | 40 MPa RC Column (45 cm x 45 cm) | Column | 40MPa | Concrete Rectangular | 450 | 450 | 2025 | 3200 | 0.65 | 1585.32 | G300E | 6480000 | 50.84 | G300E | 0 | 0
56 | Story10 | C35 | 40 MPa RC Column (45 cm x 45 cm) | Column | 40MPa | Concrete Rectangular | 450 | 450 | 2025 | 3200 | 0.65 | 1585.32 | G300E | 6480000 | 50.84 | G300E | 0 | 0
57 | Story10 | C36 | 40 MPa RC Column (45 cm x 45 cm) | Column | 40MPa | Concrete Rectangular | 450 | 450 | 2025 | 3225 | 0.65 | 1597.71 | G300E | 6530625 | 51.24 | G300E | 0 | 0
58 | Story10 | C4 | 40 MPa RC Column (45 cm x 45 cm) | Column | 40MPa | Concrete Rectangular | 450 | 450 | 2025 | 3200 | 0.65 | 1585.32 | G300E | 6480000 | 50.84 | G300E | 0 | 0
59 | Story10 | C5 | 40 MPa RC Column (45 cm x 45 cm) | Column | 40MPa | Concrete Rectangular | 450 | 450 | 2025 | 3200 | 0.65 | 1585.32 | G300E | 6480000 | 50.84 | G300E | 0 | 0
60 | Story10 | C6 | 40 MPa RC Column (45 cm x 45 cm) | Column | 40MPa | Concrete Rectangular | 450 | 450 | 2025 | 3225 | 0.65 | 1597.71 | G300E | 6530625 | 51.24 | G300E | 0 | 0
61 | Story10 | C7 | 40 MPa RC Column (45 cm x 45 cm) | Column | 40MPa | Concrete Rectangular | 450 | 450 | 2025 | 3200 | 0.65 | 1585.32 | G300E | 6563200 | 51.5 | G300E | 0 | 0
62 | Story10 | C8 | 40 MPa RC Column (45 cm x 45 cm) | Column | 40MPa | Concrete Rectangular | 450 | 450 | 2025 | 3200 | 0.65 | 1585.32 | G300E | 32365866.67 | 253.95 | G300E | 0 | 0
63 | Story10 | C9 | 40 MPa RC Column (45 cm x 45 cm) | Column | 40MPa | Concrete Rectangular | 450 | 450 | 2025 | 3200 | 0.65 | 1585.32 | G300E | 6480000 | 50.84 | G300E | 0 | 0
64 | Story11 | C1 | 40 MPa RC Column (42.5 cm x 42.5 cm) | Column | 40MPa | Concrete Rectangular | 425 | 425 | 1806.3 | 3250 | 0.59 | 1436.16 | G300E | 10533250 | 82.65 | G300E | 0 | 0
65 | Story11 | C10 | 40 MPa RC Column (42.5 cm x 42.5 cm) | Column | 40MPa | Concrete Rectangular | 425 | 425 | 1806.3 | 3200 | 0.58 | 1414.07 | G300E | 5779200 | 45.35 | G300E | 0 | 0
66 | Story11 | C11 | 40 MPa RC Column (42.5 cm x 42.5 cm) | Column | 40MPa | Concrete Rectangular | 425 | 425 | 1806.3 | 3200 | 0.58 | 1414.07 | G300E | 33265066.67 | 261.01 | G300E | 0 | 0
67 | Story11 | C12 | 40 MPa RC Column (42.5 cm x 42.5 cm) | Column | 40MPa | Concrete Rectangular | 425 | 425 | 1806.3 | 3200 | 0.58 | 1414.07 | G300E | 8274133.33 | 64.92 | G300E | 0 | 0
68 | Story11 | C13 | 40 MPa RC Column (42.5 cm x 42.5 cm) | Column | 40MPa | Concrete Rectangular | 425 | 425 | 1806.3 | 3200 | 0.58 | 1414.07 | G300E | 10795733.33 | 84.71 | G300E | 0 | 0
69 | Story11 | C14 | 40 MPa RC Column (42.5 cm x 42.5 cm) | Column | 40MPa | Concrete Rectangular | 425 | 425 | 1806.3 | 3200 | 0.58 | 1414.07 | G300E | 5779200 | 45.35 | G300E | 0 | 0
70 | Story11 | C17 | 40 MPa RC Column (42.5 cm x 42.5 cm) | Column | 40MPa | Concrete Rectangular | 425 | 425 | 1806.3 | 3200 | 0.58 | 1414.07 | G300E | 5779200 | 45.35 | G300E | 0 | 0
71 | Story11 | C18 | 40 MPa RC Column (42.5 cm x 42.5 cm) | Column | 40MPa | Concrete Rectangular | 425 | 425 | 1806.3 | 3200 | 0.58 | 1414.07 | G300E | 10797866.67 | 84.72 | G300E | 0 | 0
72 | Story11 | C19 | 40 MPa RC Column (42.5 cm x 42.5 cm) | Column | 40MPa | Concrete Rectangular | 425 | 425 | 1806.3 | 3200 | 0.58 | 1414.07 | G300E | 10794666.67 | 84.7 | G300E | 0 | 0
73 | Story11 | C2 | 40 MPa RC Column (42.5 cm x 42.5 cm) | Column | 40MPa | Concrete Rectangular | 425 | 425 | 1806.3 | 3200 | 0.58 | 1414.07 | G300E | 6860800 | 53.83 | G300E | 0 | 0
74 | Story11 | C20 | 40 MPa RC Column (42.5 cm x 42.5 cm) | Column | 40MPa | Concrete Rectangular | 425 | 425 | 1806.3 | 3200 | 0.58 | 1414.07 | G300E | 5779200 | 45.35 | G300E | 0 | 0
75 | Story11 | C23 | 40 MPa RC Column (42.5 cm x 42.5 cm) | Column | 40MPa | Concrete Rectangular | 425 | 425 | 1806.3 | 3200 | 0.58 | 1414.07 | G300E | 5779200 | 45.35 | G300E | 0 | 0
76 | Story11 | C24 | 40 MPa RC Column (42.5 cm x 42.5 cm) | Column | 40MPa | Concrete Rectangular | 425 | 425 | 1806.3 | 3200 | 0.58 | 1414.07 | G300E | 10797866.67 | 84.72 | G300E | 0 | 0
77 | Story11 | C25 | 40 MPa RC Column (42.5 cm x 42.5 cm) | Column | 40MPa | Concrete Rectangular | 425 | 425 | 1806.3 | 3200 | 0.58 | 1414.07 | G300E | 8272000 | 64.91 | G300E | 0 | 0
78 | Story11 | C26 | 40 MPa RC Column (42.5 cm x 42.5 cm) | Column | 40MPa | Concrete Rectangular | 425 | 425 | 1806.3 | 3200 | 0.58 | 1414.07 | G300E | 33266133.33 | 261.02 | G300E | 0 | 0
79 | Story11 | C27 | 40 MPa RC Column (42.5 cm x 42.5 cm) | Column | 40MPa | Concrete Rectangular | 425 | 425 | 1806.3 | 3200 | 0.58 | 1414.07 | G300E | 5779200 | 45.35 | G300E | 0 | 0
80 | Story11 | C28 | 40 MPa RC Column (42.5 cm x 42.5 cm) | Column | 40MPa | Concrete Rectangular | 425 | 425 | 1806.3 | 3200 | 0.58 | 1414.07 | G300E | 5779200 | 45.35 | G300E | 0 | 0
81 | Story11 | C29 | 40 MPa RC Column (42.5 cm x 42.5 cm) | Column | 40MPa | Concrete Rectangular | 425 | 425 | 1806.3 | 3200 | 0.58 | 1414.07 | G300E | 33266133.33 | 261.02 | G300E | 0 | 0
82 | Story11 | C3 | 40 MPa RC Column (42.5 cm x 42.5 cm) | Column | 40MPa | Concrete Rectangular | 425 | 425 | 1806.3 | 3200 | 0.58 | 1414.07 | G300E | 6056533.33 | 47.52 | G300E | 0 | 0
83 | Story11 | C30 | 40 MPa RC Column (42.5 cm x 42.5 cm) | Column | 40MPa | Concrete Rectangular | 425 | 425 | 1806.3 | 3200 | 0.58 | 1414.07 | G300E | 8275200 | 64.93 | G300E | 0 | 0
84 | Story11 | C31 | 40 MPa RC Column (42.5 cm x 42.5 cm) | Column | 40MPa | Concrete Rectangular | 425 | 425 | 1806.3 | 3250 | 0.59 | 1436.16 | G300E | 10533250 | 82.65 | G300E | 0 | 0
85 | Story11 | C32 | 40 MPa RC Column (42.5 cm x 42.5 cm) | Column | 40MPa | Concrete Rectangular | 425 | 425 | 1806.3 | 3200 | 0.58 | 1414.07 | G300E | 6894933.33 | 54.1 | G300E | 0 | 0
86 | Story11 | C33 | 40 MPa RC Column (42.5 cm x 42.5 cm) | Column | 40MPa | Concrete Rectangular | 425 | 425 | 1806.3 | 3200 | 0.58 | 1414.07 | G300E | 6020266.67 | 47.24 | G300E | 0 | 0
87 | Story11 | C34 | 40 MPa RC Column (42.5 cm x 42.5 cm) | Column | 40MPa | Concrete Rectangular | 425 | 425 | 1806.3 | 3200 | 0.58 | 1414.07 | G300E | 6022400 | 47.25 | G300E | 0 | 0
88 | Story11 | C35 | 40 MPa RC Column (42.5 cm x 42.5 cm) | Column | 40MPa | Concrete Rectangular | 425 | 425 | 1806.3 | 3200 | 0.58 | 1414.07 | G300E | 6897066.67 | 54.12 | G300E | 0 | 0
89 | Story11 | C36 | 40 MPa RC Column (42.5 cm x 42.5 cm) | Column | 40MPa | Concrete Rectangular | 425 | 425 | 1806.3 | 3250 | 0.59 | 1436.16 | G300E | 10534333.33 | 82.66 | G300E | 0 | 0
90 | Story11 | C4 | 40 MPa RC Column (42.5 cm x 42.5 cm) | Column | 40MPa | Concrete Rectangular | 425 | 425 | 1806.3 | 3200 | 0.58 | 1414.07 | G300E | 6016000 | 47.2 | G300E | 0 | 0
91 | Story11 | C5 | 40 MPa RC Column (42.5 cm x 42.5 cm) | Column | 40MPa | Concrete Rectangular | 425 | 425 | 1806.3 | 3200 | 0.58 | 1414.07 | G300E | 6891733.33 | 54.08 | G300E | 0 | 0
92 | Story11 | C6 | 40 MPa RC Column (42.5 cm x 42.5 cm) | Column | 40MPa | Concrete Rectangular | 425 | 425 | 1806.3 | 3250 | 0.59 | 1436.16 | G300E | 10532166.67 | 82.64 | G300E | 0 | 0
93 | Story11 | C7 | 40 MPa RC Column (42.5 cm x 42.5 cm) | Column | 40MPa | Concrete Rectangular | 425 | 425 | 1806.3 | 3200 | 0.58 | 1414.07 | G300E | 8272000 | 64.91 | G300E | 0 | 0
94 | Story11 | C8 | 40 MPa RC Column (42.5 cm x 42.5 cm) | Column | 40MPa | Concrete Rectangular | 425 | 425 | 1806.3 | 3200 | 0.58 | 1414.07 | G300E | 33266133.33 | 261.02 | G300E | 0 | 0
95 | Story11 | C9 | 40 MPa RC Column (42.5 cm x 42.5 cm) | Column | 40MPa | Concrete Rectangular | 425 | 425 | 1806.3 | 3200 | 0.58 | 1414.07 | G300E | 5779200 | 45.35 | G300E | 0 | 0
96 | Story12 | C1 | 40 MPa RC Column (42.5 cm x 42.5 cm) | Column | 40MPa | Concrete Rectangular | 425 | 425 | 1806.3 | 3250 | 0.59 | 1436.16 | G300E | 7464166.67 | 58.57 | G300E | 0 | 0
97 | Story12 | C10 | 40 MPa RC Column (42.5 cm x 42.5 cm) | Column | 40MPa | Concrete Rectangular | 425 | 425 | 1806.3 | 3200 | 0.58 | 1414.07 | G300E | 5779200 | 45.35 | G300E | 0 | 0
98 | Story12 | C11 | 40 MPa RC Column (42.5 cm x 42.5 cm) | Column | 40MPa | Concrete Rectangular | 425 | 425 | 1806.3 | 3200 | 0.58 | 1414.07 | G300E | 25264000 | 198.23 | G300E | 0 | 0
99 | Story12 | C12 | 40 MPa RC Column (42.5 cm x 42.5 cm) | Column | 40MPa | Concrete Rectangular | 425 | 425 | 1806.3 | 3200 | 0.58 | 1414.07 | G300E | 5959466.67 | 46.76 | G300E | 0 | 0
100 | Story12 | C13 | 40 MPa RC Column (42.5 cm x 42.5 cm) | Column | 40MPa | Concrete Rectangular | 425 | 425 | 1806.3 | 3200 | 0.58 | 1414.07 | G300E | 7005866.67 | 54.97 | G300E | 0 | 0
101 | Story12 | C14 | 40 MPa RC Column (42.5 cm x 42.5 cm) | Column | 40MPa | Concrete Rectangular | 425 | 425 | 1806.3 | 3200 | 0.58 | 1414.07 | G300E | 5779200 | 45.35 | G300E | 0 | 0
102 | Story12 | C17 | 40 MPa RC Column (42.5 cm x 42.5 cm) | Column | 40MPa | Concrete Rectangular | 425 | 425 | 1806.3 | 3200 | 0.58 | 1414.07 | G300E | 5779200 | 45.35 | G300E | 0 | 0
103 | Story12 | C18 | 40 MPa RC Column (42.5 cm x 42.5 cm) | Column | 40MPa | Concrete Rectangular | 425 | 425 | 1806.3 | 3200 | 0.58 | 1414.07 | G300E | 7008000 | 54.99 | G300E | 0 | 0
104 | Story12 | C19 | 40 MPa RC Column (42.5 cm x 42.5 cm) | Column | 40MPa | Concrete Rectangular | 425 | 425 | 1806.3 | 3200 | 0.58 | 1414.07 | G300E | 7005866.67 | 54.97 | G300E | 0 | 0
105 | Story12 | C2 | 40 MPa RC Column (42.5 cm x 42.5 cm) | Column | 40MPa | Concrete Rectangular | 425 | 425 | 1806.3 | 3200 | 0.58 | 1414.07 | G300E | 5779200 | 45.35 | G300E | 0 | 0
106 | Story12 | C20 | 40 MPa RC Column (42.5 cm x 42.5 cm) | Column | 40MPa | Concrete Rectangular | 425 | 425 | 1806.3 | 3200 | 0.58 | 1414.07 | G300E | 5779200 | 45.35 | G300E | 0 | 0
107 | Story12 | C23 | 40 MPa RC Column (42.5 cm x 42.5 cm) | Column | 40MPa | Concrete Rectangular | 425 | 425 | 1806.3 | 3200 | 0.58 | 1414.07 | G300E | 5779200 | 45.35 | G300E | 0 | 0
108 | Story12 | C24 | 40 MPa RC Column (42.5 cm x 42.5 cm) | Column | 40MPa | Concrete Rectangular | 425 | 425 | 1806.3 | 3200 | 0.58 | 1414.07 | G300E | 7008000 | 54.99 | G300E | 0 | 0
109 | Story12 | C25 | 40 MPa RC Column (42.5 cm x 42.5 cm) | Column | 40MPa | Concrete Rectangular | 425 | 425 | 1806.3 | 3200 | 0.58 | 1414.07 | G300E | 5958400 | 46.75 | G300E | 0 | 0
110 | Story12 | C26 | 40 MPa RC Column (42.5 cm x 42.5 cm) | Column | 40MPa | Concrete Rectangular | 425 | 425 | 1806.3 | 3200 | 0.58 | 1414.07 | G300E | 25264000 | 198.23 | G300E | 0 | 0
111 | Story12 | C27 | 40 MPa RC Column (42.5 cm x 42.5 cm) | Column | 40MPa | Concrete Rectangular | 425 | 425 | 1806.3 | 3200 | 0.58 | 1414.07 | G300E | 5779200 | 45.35 | G300E | 0 | 0
112 | Story12 | C28 | 40 MPa RC Column (42.5 cm x 42.5 cm) | Column | 40MPa | Concrete Rectangular | 425 | 425 | 1806.3 | 3200 | 0.58 | 1414.07 | G300E | 5779200 | 45.35 | G300E | 0 | 0
113 | Story12 | C29 | 40 MPa RC Column (42.5 cm x 42.5 cm) | Column | 40MPa | Concrete Rectangular | 425 | 425 | 1806.3 | 3200 | 0.58 | 1414.07 | G300E | 25264000 | 198.23 | G300E | 0 | 0
114 | Story12 | C3 | 40 MPa RC Column (42.5 cm x 42.5 cm) | Column | 40MPa | Concrete Rectangular | 425 | 425 | 1806.3 | 3200 | 0.58 | 1414.07 | G300E | 5779200 | 45.35 | G300E | 0 | 0
115 | Story12 | C30 | 40 MPa RC Column (42.5 cm x 42.5 cm) | Column | 40MPa | Concrete Rectangular | 425 | 425 | 1806.3 | 3200 | 0.58 | 1414.07 | G300E | 5959466.67 | 46.76 | G300E | 0 | 0
116 | Story12 | C31 | 40 MPa RC Column (42.5 cm x 42.5 cm) | Column | 40MPa | Concrete Rectangular | 425 | 425 | 1806.3 | 3250 | 0.59 | 1436.16 | G300E | 7462000 | 58.55 | G300E | 0 | 0
117 | Story12 | C32 | 40 MPa RC Column (42.5 cm x 42.5 cm) | Column | 40MPa | Concrete Rectangular | 425 | 425 | 1806.3 | 3200 | 0.58 | 1414.07 | G300E | 5779200 | 45.35 | G300E | 0 | 0
118 | Story12 | C33 | 40 MPa RC Column (42.5 cm x 42.5 cm) | Column | 40MPa | Concrete Rectangular | 425 | 425 | 1806.3 | 3200 | 0.58 | 1414.07 | G300E | 5779200 | 45.35 | G300E | 0 | 0
119 | Story12 | C34 | 40 MPa RC Column (42.5 cm x 42.5 cm) | Column | 40MPa | Concrete Rectangular | 425 | 425 | 1806.3 | 3200 | 0.58 | 1414.07 | G300E | 5779200 | 45.35 | G300E | 0 | 0
120 | Story12 | C35 | 40 MPa RC Column (42.5 cm x 42.5 cm) | Column | 40MPa | Concrete Rectangular | 425 | 425 | 1806.3 | 3200 | 0.58 | 1414.07 | G300E | 5779200 | 45.35 | G300E | 0 | 0
121 | Story12 | C36 | 40 MPa RC Column (42.5 cm x 42.5 cm) | Column | 40MPa | Concrete Rectangular | 425 | 425 | 1806.3 | 3250 | 0.59 | 1436.16 | G300E | 7464166.67 | 58.57 | G300E | 0 | 0
122 | Story12 | C4 | 40 MPa RC Column (42.5 cm x 42.5 cm) | Column | 40MPa | Concrete Rectangular | 425 | 425 | 1806.3 | 3200 | 0.58 | 1414.07 | G300E | 5779200 | 45.35 | G300E | 0 | 0
123 | Story12 | C5 | 40 MPa RC Column (42.5 cm x 42.5 cm) | Column | 40MPa | Concrete Rectangular | 425 | 425 | 1806.3 | 3200 | 0.58 | 1414.07 | G300E | 5779200 | 45.35 | G300E | 0 | 0
124 | Story12 | C6 | 40 MPa RC Column (42.5 cm x 42.5 cm) | Column | 40MPa | Concrete Rectangular | 425 | 425 | 1806.3 | 3250 | 0.59 | 1436.16 | G300E | 7460916.67 | 58.54 | G300E | 0 | 0
125 | Story12 | C7 | 40 MPa RC Column (42.5 cm x 42.5 cm) | Column | 40MPa | Concrete Rectangular | 425 | 425 | 1806.3 | 3200 | 0.58 | 1414.07 | G300E | 5958400 | 46.75 | G300E | 0 | 0
126 | Story12 | C8 | 40 MPa RC Column (42.5 cm x 42.5 cm) | Column | 40MPa | Concrete Rectangular | 425 | 425 | 1806.3 | 3200 | 0.58 | 1414.07 | G300E | 25264000 | 198.23 | G300E | 0 | 0
127 | Story12 | C9 | 40 MPa RC Column (42.5 cm x 42.5 cm) | Column | 40MPa | Concrete Rectangular | 425 | 425 | 1806.3 | 3200 | 0.58 | 1414.07 | G300E | 5779200 | 45.35 | G300E | 0 | 0
128 | Story13 | C1 | 40 MPa RC Column (37.5 cm x 37.5 cm) | Column | 40MPa | Concrete Rectangular | 375 | 375 | 1406.3 | 3225 | 0.45 | 1109.52 | G300E | 21444100 | 168.26 | G300E | 0 | 0
129 | Story13 | C10 | 40 MPa RC Column (37.5 cm x 37.5 cm) | Column | 40MPa | Concrete Rectangular | 375 | 375 | 1406.3 | 3225 | 0.45 | 1109.52 | G300E | 4534350 | 35.58 | G300E | 0 | 0
130 | Story13 | C11 | 40 MPa RC Column (37.5 cm x 37.5 cm) | Column | 40MPa | Concrete Rectangular | 375 | 375 | 1406.3 | 3225 | 0.45 | 1109.52 | G300E | 34693475 | 272.22 | G300E | 0 | 0
131 | Story13 | C12 | 40 MPa RC Column (37.5 cm x 37.5 cm) | Column | 40MPa | Concrete Rectangular | 375 | 375 | 1406.3 | 3225 | 0.45 | 1109.52 | G300E | 14137325 | 110.93 | G300E | 0 | 0
132 | Story13 | C13 | 40 MPa RC Column (37.5 cm x 37.5 cm) | Column | 40MPa | Concrete Rectangular | 375 | 375 | 1406.3 | 3225 | 0.45 | 1109.52 | G300E | 17452625 | 136.94 | G300E | 0 | 0
133 | Story13 | C14 | 40 MPa RC Column (37.5 cm x 37.5 cm) | Column | 40MPa | Concrete Rectangular | 375 | 375 | 1406.3 | 3225 | 0.45 | 1109.52 | G300E | 4534350 | 35.58 | G300E | 0 | 0
134 | Story13 | C17 | 40 MPa RC Column (37.5 cm x 37.5 cm) | Column | 40MPa | Concrete Rectangular | 375 | 375 | 1406.3 | 3225 | 0.45 | 1109.52 | G300E | 4534350 | 35.58 | G300E | 0 | 0
135 | Story13 | C18 | 40 MPa RC Column (37.5 cm x 37.5 cm) | Column | 40MPa | Concrete Rectangular | 375 | 375 | 1406.3 | 3225 | 0.45 | 1109.52 | G300E | 17453700 | 136.95 | G300E | 0 | 0
136 | Story13 | C19 | 40 MPa RC Column (37.5 cm x 37.5 cm) | Column | 40MPa | Concrete Rectangular | 375 | 375 | 1406.3 | 3225 | 0.45 | 1109.52 | G300E | 17452625 | 136.94 | G300E | 0 | 0
137 | Story13 | C2 | 40 MPa RC Column (37.5 cm x 37.5 cm) | Column | 40MPa | Concrete Rectangular | 375 | 375 | 1406.3 | 3225 | 0.45 | 1109.52 | G300E | 11637950 | 91.32 | G300E | 0 | 0
138 | Story13 | C20 | 40 MPa RC Column (37.5 cm x 37.5 cm) | Column | 40MPa | Concrete Rectangular | 375 | 375 | 1406.3 | 3225 | 0.45 | 1109.52 | G300E | 4534350 | 35.58 | G300E | 0 | 0
139 | Story13 | C23 | 40 MPa RC Column (37.5 cm x 37.5 cm) | Column | 40MPa | Concrete Rectangular | 375 | 375 | 1406.3 | 3225 | 0.45 | 1109.52 | G300E | 4534350 | 35.58 | G300E | 0 | 0
140 | Story13 | C24 | 40 MPa RC Column (37.5 cm x 37.5 cm) | Column | 40MPa | Concrete Rectangular | 375 | 375 | 1406.3 | 3225 | 0.45 | 1109.52 | G300E | 17453700 | 136.95 | G300E | 0 | 0
141 | Story13 | C25 | 40 MPa RC Column (37.5 cm x 37.5 cm) | Column | 40MPa | Concrete Rectangular | 375 | 375 | 1406.3 | 3225 | 0.45 | 1109.52 | G300E | 14135175 | 110.91 | G300E | 0 | 0
142 | Story13 | C26 | 40 MPa RC Column (37.5 cm x 37.5 cm) | Column | 40MPa | Concrete Rectangular | 375 | 375 | 1406.3 | 3225 | 0.45 | 1109.52 | G300E | 34693475 | 272.22 | G300E | 0 | 0
143 | Story13 | C27 | 40 MPa RC Column (37.5 cm x 37.5 cm) | Column | 40MPa | Concrete Rectangular | 375 | 375 | 1406.3 | 3225 | 0.45 | 1109.52 | G300E | 4534350 | 35.58 | G300E | 0 | 0
144 | Story13 | C28 | 40 MPa RC Column (37.5 cm x 37.5 cm) | Column | 40MPa | Concrete Rectangular | 375 | 375 | 1406.3 | 3225 | 0.45 | 1109.52 | G300E | 4534350 | 35.58 | G300E | 0 | 0
145 | Story13 | C29 | 40 MPa RC Column (37.5 cm x 37.5 cm) | Column | 40MPa | Concrete Rectangular | 375 | 375 | 1406.3 | 3225 | 0.45 | 1109.52 | G300E | 34694550 | 272.23 | G300E | 0 | 0
146 | Story13 | C3 | 40 MPa RC Column (37.5 cm x 37.5 cm) | Column | 40MPa | Concrete Rectangular | 375 | 375 | 1406.3 | 3225 | 0.45 | 1109.52 | G300E | 11992700 | 94.1 | G300E | 0 | 0
147 | Story13 | C30 | 40 MPa RC Column (37.5 cm x 37.5 cm) | Column | 40MPa | Concrete Rectangular | 375 | 375 | 1406.3 | 3225 | 0.45 | 1109.52 | G300E | 14137325 | 110.93 | G300E | 0 | 0
148 | Story13 | C31 | 40 MPa RC Column (37.5 cm x 37.5 cm) | Column | 40MPa | Concrete Rectangular | 375 | 375 | 1406.3 | 3225 | 0.45 | 1109.52 | G300E | 21440875 | 168.23 | G300E | 0 | 0
149 | Story13 | C32 | 40 MPa RC Column (37.5 cm x 37.5 cm) | Column | 40MPa | Concrete Rectangular | 375 | 375 | 1406.3 | 3225 | 0.45 | 1109.52 | G300E | 11510025 | 90.31 | G300E | 0 | 0
150 | Story13 | C33 | 40 MPa RC Column (37.5 cm x 37.5 cm) | Column | 40MPa | Concrete Rectangular | 375 | 375 | 1406.3 | 3225 | 0.45 | 1109.52 | G300E | 11921750 | 93.54 | G300E | 0 | 0
151 | Story13 | C34 | 40 MPa RC Column (37.5 cm x 37.5 cm) | Column | 40MPa | Concrete Rectangular | 375 | 375 | 1406.3 | 3225 | 0.45 | 1109.52 | G300E | 11922825 | 93.55 | G300E | 0 | 0
152 | Story13 | C35 | 40 MPa RC Column (37.5 cm x 37.5 cm) | Column | 40MPa | Concrete Rectangular | 375 | 375 | 1406.3 | 3225 | 0.45 | 1109.52 | G300E | 11515400 | 90.35 | G300E | 0 | 0
153 | Story13 | C36 | 40 MPa RC Column (37.5 cm x 37.5 cm) | Column | 40MPa | Concrete Rectangular | 375 | 375 | 1406.3 | 3225 | 0.45 | 1109.52 | G300E | 21444100 | 168.26 | G300E | 0 | 0
154 | Story13 | C4 | 40 MPa RC Column (37.5 cm x 37.5 cm) | Column | 40MPa | Concrete Rectangular | 375 | 375 | 1406.3 | 3225 | 0.45 | 1109.52 | G300E | 11916375 | 93.5 | G300E | 0 | 0
155 | Story13 | C5 | 40 MPa RC Column (37.5 cm x 37.5 cm) | Column | 40MPa | Concrete Rectangular | 375 | 375 | 1406.3 | 3225 | 0.45 | 1109.52 | G300E | 11510025 | 90.31 | G300E | 0 | 0
156 | Story13 | C6 | 40 MPa RC Column (37.5 cm x 37.5 cm) | Column | 40MPa | Concrete Rectangular | 375 | 375 | 1406.3 | 3225 | 0.45 | 1109.52 | G300E | 21440875 | 168.23 | G300E | 0 | 0
157 | Story13 | C7 | 40 MPa RC Column (37.5 cm x 37.5 cm) | Column | 40MPa | Concrete Rectangular | 375 | 375 | 1406.3 | 3225 | 0.45 | 1109.52 | G300E | 14136250 | 110.92 | G300E | 0 | 0
158 | Story13 | C8 | 40 MPa RC Column (37.5 cm x 37.5 cm) | Column | 40MPa | Concrete Rectangular | 375 | 375 | 1406.3 | 3225 | 0.45 | 1109.52 | G300E | 34693475 | 272.22 | G300E | 0 | 0
159 | Story13 | C9 | 40 MPa RC Column (37.5 cm x 37.5 cm) | Column | 40MPa | Concrete Rectangular | 375 | 375 | 1406.3 | 3225 | 0.45 | 1109.52 | G300E | 4534350 | 35.58 | G300E | 0 | 0
160 | Story14 | C1 | 40 MPa RC Column (37.5 cm x 37.5 cm) | Column | 40MPa | Concrete Rectangular | 375 | 375 | 1406.3 | 3225 | 0.45 | 1109.52 | G300E | 4534350 | 35.58 | G300E | 0 | 0
161 | Story14 | C10 | 40 MPa RC Column (37.5 cm x 37.5 cm) | Column | 40MPa | Concrete Rectangular | 375 | 375 | 1406.3 | 3225 | 0.45 | 1109.52 | G300E | 4534350 | 35.58 | G300E | 0 | 0
162 | Story14 | C11 | 40 MPa RC Column (37.5 cm x 37.5 cm) | Column | 40MPa | Concrete Rectangular | 375 | 375 | 1406.3 | 3225 | 0.45 | 1109.52 | G300E | 27303925 | 214.24 | G300E | 0 | 0
163 | Story14 | C12 | 40 MPa RC Column (37.5 cm x 37.5 cm) | Column | 40MPa | Concrete Rectangular | 375 | 375 | 1406.3 | 3225 | 0.45 | 1109.52 | G300E | 4534350 | 35.58 | G300E | 0 | 0
164 | Story14 | C13 | 40 MPa RC Column (37.5 cm x 37.5 cm) | Column | 40MPa | Concrete Rectangular | 375 | 375 | 1406.3 | 3225 | 0.45 | 1109.52 | G300E | 4534350 | 35.58 | G300E | 0 | 0
165 | Story14 | C14 | 40 MPa RC Column (37.5 cm x 37.5 cm) | Column | 40MPa | Concrete Rectangular | 375 | 375 | 1406.3 | 3225 | 0.45 | 1109.52 | G300E | 4534350 | 35.58 | G300E | 0 | 0
166 | Story14 | C17 | 40 MPa RC Column (37.5 cm x 37.5 cm) | Column | 40MPa | Concrete Rectangular | 375 | 375 | 1406.3 | 3225 | 0.45 | 1109.52 | G300E | 4534350 | 35.58 | G300E | 0 | 0
167 | Story14 | C18 | 40 MPa RC Column (37.5 cm x 37.5 cm) | Column | 40MPa | Concrete Rectangular | 375 | 375 | 1406.3 | 3225 | 0.45 | 1109.52 | G300E | 4534350 | 35.58 | G300E | 0 | 0
168 | Story14 | C19 | 40 MPa RC Column (37.5 cm x 37.5 cm) | Column | 40MPa | Concrete Rectangular | 375 | 375 | 1406.3 | 3225 | 0.45 | 1109.52 | G300E | 4534350 | 35.58 | G300E | 0 | 0
169 | Story14 | C2 | 40 MPa RC Column (37.5 cm x 37.5 cm) | Column | 40MPa | Concrete Rectangular | 375 | 375 | 1406.3 | 3225 | 0.45 | 1109.52 | G300E | 4534350 | 35.58 | G300E | 0 | 0
170 | Story14 | C20 | 40 MPa RC Column (37.5 cm x 37.5 cm) | Column | 40MPa | Concrete Rectangular | 375 | 375 | 1406.3 | 3225 | 0.45 | 1109.52 | G300E | 4534350 | 35.58 | G300E | 0 | 0
171 | Story14 | C23 | 40 MPa RC Column (37.5 cm x 37.5 cm) | Column | 40MPa | Concrete Rectangular | 375 | 375 | 1406.3 | 3225 | 0.45 | 1109.52 | G300E | 4534350 | 35.58 | G300E | 0 | 0
172 | Story14 | C24 | 40 MPa RC Column (37.5 cm x 37.5 cm) | Column | 40MPa | Concrete Rectangular | 375 | 375 | 1406.3 | 3225 | 0.45 | 1109.52 | G300E | 4534350 | 35.58 | G300E | 0 | 0
173 | Story14 | C25 | 40 MPa RC Column (37.5 cm x 37.5 cm) | Column | 40MPa | Concrete Rectangular | 375 | 375 | 1406.3 | 3225 | 0.45 | 1109.52 | G300E | 4534350 | 35.58 | G300E | 0 | 0
174 | Story14 | C26 | 40 MPa RC Column (37.5 cm x 37.5 cm) | Column | 40MPa | Concrete Rectangular | 375 | 375 | 1406.3 | 3225 | 0.45 | 1109.52 | G300E | 27305000 | 214.25 | G300E | 0 | 0
175 | Story14 | C27 | 40 MPa RC Column (37.5 cm x 37.5 cm) | Column | 40MPa | Concrete Rectangular | 375 | 375 | 1406.3 | 3225 | 0.45 | 1109.52 | G300E | 4534350 | 35.58 | G300E | 0 | 0
176 | Story14 | C28 | 40 MPa RC Column (37.5 cm x 37.5 cm) | Column | 40MPa | Concrete Rectangular | 375 | 375 | 1406.3 | 3225 | 0.45 | 1109.52 | G300E | 4534350 | 35.58 | G300E | 0 | 0
177 | Story14 | C29 | 40 MPa RC Column (37.5 cm x 37.5 cm) | Column | 40MPa | Concrete Rectangular | 375 | 375 | 1406.3 | 3225 | 0.45 | 1109.52 | G300E | 27305000 | 214.25 | G300E | 0 | 0
178 | Story14 | C3 | 40 MPa RC Column (37.5 cm x 37.5 cm) | Column | 40MPa | Concrete Rectangular | 375 | 375 | 1406.3 | 3225 | 0.45 | 1109.52 | G300E | 4534350 | 35.58 | G300E | 0 | 0
179 | Story14 | C30 | 40 MPa RC Column (37.5 cm x 37.5 cm) | Column | 40MPa | Concrete Rectangular | 375 | 375 | 1406.3 | 3225 | 0.45 | 1109.52 | G300E | 4534350 | 35.58 | G300E | 0 | 0
180 | Story14 | C31 | 40 MPa RC Column (37.5 cm x 37.5 cm) | Column | 40MPa | Concrete Rectangular | 375 | 375 | 1406.3 | 3225 | 0.45 | 1109.52 | G300E | 4534350 | 35.58 | G300E | 0 | 0
181 | Story14 | C32 | 40 MPa RC Column (37.5 cm x 37.5 cm) | Column | 40MPa | Concrete Rectangular | 375 | 375 | 1406.3 | 3225 | 0.45 | 1109.52 | G300E | 4534350 | 35.58 | G300E | 0 | 0
182 | Story14 | C33 | 40 MPa RC Column (37.5 cm x 37.5 cm) | Column | 40MPa | Concrete Rectangular | 375 | 375 | 1406.3 | 3225 | 0.45 | 1109.52 | G300E | 4534350 | 35.58 | G300E | 0 | 0
183 | Story14 | C34 | 40 MPa RC Column (37.5 cm x 37.5 cm) | Column | 40MPa | Concrete Rectangular | 375 | 375 | 1406.3 | 3225 | 0.45 | 1109.52 | G300E | 4534350 | 35.58 | G300E | 0 | 0
184 | Story14 | C35 | 40 MPa RC Column (37.5 cm x 37.5 cm) | Column | 40MPa | Concrete Rectangular | 375 | 375 | 1406.3 | 3225 | 0.45 | 1109.52 | G300E | 4534350 | 35.58 | G300E | 0 | 0
185 | Story14 | C36 | 40 MPa RC Column (37.5 cm x 37.5 cm) | Column | 40MPa | Concrete Rectangular | 375 | 375 | 1406.3 | 3225 | 0.45 | 1109.52 | G300E | 4534350 | 35.58 | G300E | 0 | 0
186 | Story14 | C4 | 40 MPa RC Column (37.5 cm x 37.5 cm) | Column | 40MPa | Concrete Rectangular | 375 | 375 | 1406.3 | 3225 | 0.45 | 1109.52 | G300E | 4534350 | 35.58 | G300E | 0 | 0
187 | Story14 | C5 | 40 MPa RC Column (37.5 cm x 37.5 cm) | Column | 40MPa | Concrete Rectangular | 375 | 375 | 1406.3 | 3225 | 0.45 | 1109.52 | G300E | 4534350 | 35.58 | G300E | 0 | 0
188 | Story14 | C6 | 40 MPa RC Column (37.5 cm x 37.5 cm) | Column | 40MPa | Concrete Rectangular | 375 | 375 | 1406.3 | 3225 | 0.45 | 1109.52 | G300E | 4534350 | 35.58 | G300E | 0 | 0
189 | Story14 | C7 | 40 MPa RC Column (37.5 cm x 37.5 cm) | Column | 40MPa | Concrete Rectangular | 375 | 375 | 1406.3 | 3225 | 0.45 | 1109.52 | G300E | 4534350 | 35.58 | G300E | 0 | 0
190 | Story14 | C8 | 40 MPa RC Column (37.5 cm x 37.5 cm) | Column | 40MPa | Concrete Rectangular | 375 | 375 | 1406.3 | 3225 | 0.45 | 1109.52 | G300E | 27303925 | 214.24 | G300E | 0 | 0
191 | Story14 | C9 | 40 MPa RC Column (37.5 cm x 37.5 cm) | Column | 40MPa | Concrete Rectangular | 375 | 375 | 1406.3 | 3225 | 0.45 | 1109.52 | G300E | 4534350 | 35.58 | G300E | 0 | 0
192 | Story14 | D1 | 40 MPa RC Column (45 cm x 45 cm) | Column | 40MPa | Concrete Rectangular | 450 | 450 | 2025 | 8005.6 | 1.62 | 3966.08 | G300E | 16211340 | 127.2 | G300E | 0 | 0
193 | Story14 | D10 | 40 MPa RC Column (45 cm x 45 cm) | Column | 40MPa | Concrete Rectangular | 450 | 450 | 2025 | 5940.5 | 1.2 | 2943 | G300E | 12029512.5 | 94.39 | G300E | 0 | 0
194 | Story14 | D11 | 40 MPa RC Column (45 cm x 45 cm) | Column | 40MPa | Concrete Rectangular | 450 | 450 | 2025 | 5940.5 | 1.2 | 2943 | G300E | 44420088.75 | 348.54 | G300E | 2806886.25 | 22.02
195 | Story14 | D12 | 40 MPa RC Column (45 cm x 45 cm) | Column | 40MPa | Concrete Rectangular | 450 | 450 | 2025 | 5940.5 | 1.2 | 2943 | G300E | 43512677.38 | 341.42 | G300E | 2806886.25 | 22.02
196 | Story14 | D13 | 40 MPa RC Column (45 cm x 45 cm) | Column | 40MPa | Concrete Rectangular | 450 | 450 | 2025 | 5940.5 | 1.2 | 2943 | G300E | 12029512.5 | 94.39 | G300E | 0 | 0
197 | Story14 | D14 | 40 MPa RC Column (45 cm x 45 cm) | Column | 40MPa | Concrete Rectangular | 450 | 450 | 2025 | 5940.5 | 1.2 | 2943 | G300E | 12029512.5 | 94.39 | G300E | 0 | 0
198 | Story14 | D15 | 40 MPa RC Column (45 cm x 45 cm) | Column | 40MPa | Concrete Rectangular | 450 | 450 | 2025 | 8005.6 | 1.62 | 3966.08 | G300E | 16211340 | 127.2 | G300E | 0 | 0
199 | Story14 | D16 | 40 MPa RC Column (45 cm x 45 cm) | Column | 40MPa | Concrete Rectangular | 450 | 450 | 2025 | 8005.6 | 1.62 | 3966.08 | G300E | 57200012 | 448.81 | G300E | 3782646 | 29.68
200 | Story14 | D17 | 40 MPa RC Column (45 cm x 45 cm) | Column | 40MPa | Concrete Rectangular | 450 | 450 | 2025 | 8005.6 | 1.62 | 3966.08 | G300E | 72048398.6 | 565.32 | G300E | 0 | 0
201 | Story14 | D18 | 40 MPa RC Column (45 cm x 45 cm) | Column | 40MPa | Concrete Rectangular | 450 | 450 | 2025 | 8005.6 | 1.62 | 3966.08 | G300E | 16525559.8 | 129.67 | G300E | 0 | 0
202 | Story14 | D19 | 40 MPa RC Column (45 cm x 45 cm) | Column | 40MPa | Concrete Rectangular | 450 | 450 | 2025 | 5940.5 | 1.2 | 2943 | G300E | 12029512.5 | 94.39 | G300E | 0 | 0
203 | Story14 | D2 | 40 MPa RC Column (45 cm x 45 cm) | Column | 40MPa | Concrete Rectangular | 450 | 450 | 2025 | 5940.5 | 1.2 | 2943 | G300E | 12029512.5 | 94.39 | G300E | 0 | 0
204 | Story14 | D20 | 40 MPa RC Column (45 cm x 45 cm) | Column | 40MPa | Concrete Rectangular | 450 | 450 | 2025 | 5940.5 | 1.2 | 2943 | G300E | 12029512.5 | 94.39 | G300E | 0 | 0
205 | Story14 | D21 | 40 MPa RC Column (45 cm x 45 cm) | Column | 40MPa | Concrete Rectangular | 450 | 450 | 2025 | 8005.6 | 1.62 | 3966.08 | G300E | 16211340 | 127.2 | G300E | 0 | 0
206 | Story14 | D22 | 40 MPa RC Column (45 cm x 45 cm) | Column | 40MPa | Concrete Rectangular | 450 | 450 | 2025 | 8005.6 | 1.62 | 3966.08 | G300E | 57240040 | 449.13 | G300E | 3782646 | 29.68
207 | Story14 | D23 | 40 MPa RC Column (45 cm x 45 cm) | Column | 40MPa | Concrete Rectangular | 450 | 450 | 2025 | 5940.5 | 1.2 | 2943 | G300E | 22345190.75 | 175.33 | G300E | 0 | 0
208 | Story14 | D24 | 40 MPa RC Column (45 cm x 45 cm) | Column | 40MPa | Concrete Rectangular | 450 | 450 | 2025 | 5940.5 | 1.2 | 2943 | G300E | 21569955.5 | 169.25 | G300E | 0 | 0
209 | Story14 | D25 | 40 MPa RC Column (45 cm x 45 cm) | Column | 40MPa | Concrete Rectangular | 450 | 450 | 2025 | 8005.6 | 1.62 | 3966.08 | G300E | 72066411.2 | 565.46 | G300E | 0 | 0
210 | Story14 | D26 | 40 MPa RC Column (45 cm x 45 cm) | Column | 40MPa | Concrete Rectangular | 450 | 450 | 2025 | 8005.6 | 1.62 | 3966.08 | G300E | 16583600.4 | 130.12 | G300E | 0 | 0
211 | Story14 | D27 | 40 MPa RC Column (45 cm x 45 cm) | Column | 40MPa | Concrete Rectangular | 450 | 450 | 2025 | 5940.5 | 1.2 | 2943 | G300E | 12029512.5 | 94.39 | G300E | 0 | 0
212 | Story14 | D28 | 40 MPa RC Column (45 cm x 45 cm) | Column | 40MPa | Concrete Rectangular | 450 | 450 | 2025 | 5940.5 | 1.2 | 2943 | G300E | 12029512.5 | 94.39 | G300E | 0 | 0
213 | Story14 | D29 | 40 MPa RC Column (45 cm x 45 cm) | Column | 40MPa | Concrete Rectangular | 450 | 450 | 2025 | 5940.5 | 1.2 | 2943 | G300E | 12029512.5 | 94.39 | G300E | 0 | 0
214 | Story14 | D3 | 40 MPa RC Column (45 cm x 45 cm) | Column | 40MPa | Concrete Rectangular | 450 | 450 | 2025 | 8005.6 | 1.62 | 3966.08 | G300E | 16211340 | 127.2 | G300E | 0 | 0
215 | Story14 | D30 | 40 MPa RC Column (45 cm x 45 cm) | Column | 40MPa | Concrete Rectangular | 450 | 450 | 2025 | 5940.5 | 1.2 | 2943 | G300E | 12029512.5 | 94.39 | G300E | 0 | 0
216 | Story14 | D31 | 40 MPa RC Column (45 cm x 45 cm) | Column | 40MPa | Concrete Rectangular | 450 | 450 | 2025 | 5940.5 | 1.2 | 2943 | G300E | 12029512.5 | 94.39 | G300E | 0 | 0
217 | Story14 | D32 | 40 MPa RC Column (45 cm x 45 cm) | Column | 40MPa | Concrete Rectangular | 450 | 450 | 2025 | 8005.6 | 1.62 | 3966.08 | G300E | 16211340 | 127.2 | G300E | 0 | 0
218 | Story14 | D33 | 40 MPa RC Column (45 cm x 45 cm) | Column | 40MPa | Concrete Rectangular | 450 | 450 | 2025 | 8005.6 | 1.62 | 3966.08 | G300E | 16211340 | 127.2 | G300E | 0 | 0
219 | Story14 | D34 | 40 MPa RC Column (45 cm x 45 cm) | Column | 40MPa | Concrete Rectangular | 450 | 450 | 2025 | 8005.6 | 1.62 | 3966.08 | G300E | 16211340 | 127.2 | G300E | 0 | 0
220 | Story14 | D35 | 40 MPa RC Column (45 cm x 45 cm) | Column | 40MPa | Concrete Rectangular | 450 | 450 | 2025 | 8005.6 | 1.62 | 3966.08 | G300E | 16211340 | 127.2 | G300E | 0 | 0
221 | Story14 | D36 | 40 MPa RC Column (45 cm x 45 cm) | Column | 40MPa | Concrete Rectangular | 450 | 450 | 2025 | 8005.6 | 1.62 | 3966.08 | G300E | 16211340 | 127.2 | G300E | 0 | 0
222 | Story14 | D37 | 40 MPa RC Column (45 cm x 45 cm) | Column | 40MPa | Concrete Rectangular | 450 | 450 | 2025 | 8005.6 | 1.62 | 3966.08 | G300E | 16211340 | 127.2 | G300E | 0 | 0
223 | Story14 | D38 | 40 MPa RC Column (45 cm x 45 cm) | Column | 40MPa | Concrete Rectangular | 450 | 450 | 2025 | 5940.5 | 1.2 | 2943 | G300E | 12029512.5 | 94.39 | G300E | 0 | 0
224 | Story14 | D39 | 40 MPa RC Column (45 cm x 45 cm) | Column | 40MPa | Concrete Rectangular | 450 | 450 | 2025 | 8005.6 | 1.62 | 3966.08 | G300E | 16211340 | 127.2 | G300E | 0 | 0
225 | Story14 | D4 | 40 MPa RC Column (45 cm x 45 cm) | Column | 40MPa | Concrete Rectangular | 450 | 450 | 2025 | 8005.6 | 1.62 | 3966.08 | G300E | 16211340 | 127.2 | G300E | 0 | 0
226 | Story14 | D40 | 40 MPa RC Column (45 cm x 45 cm) | Column | 40MPa | Concrete Rectangular | 450 | 450 | 2025 | 8005.6 | 1.62 | 3966.08 | G300E | 16211340 | 127.2 | G300E | 0 | 0
227 | Story14 | D41 | 40 MPa RC Column (45 cm x 45 cm) | Column | 40MPa | Concrete Rectangular | 450 | 450 | 2025 | 5940.5 | 1.2 | 2943 | G300E | 12029512.5 | 94.39 | G300E | 0 | 0
228 | Story14 | D42 | 40 MPa RC Column (45 cm x 45 cm) | Column | 40MPa | Concrete Rectangular | 450 | 450 | 2025 | 8005.6 | 1.62 | 3966.08 | G300E | 16211340 | 127.2 | G300E | 0 | 0
229 | Story14 | D43 | 40 MPa RC Column (45 cm x 45 cm) | Column | 40MPa | Concrete Rectangular | 450 | 450 | 2025 | 5940.5 | 1.2 | 2943 | G300E | 12029512.5 | 94.39 | G300E | 0 | 0
230 | Story14 | D44 | 40 MPa RC Column (45 cm x 45 cm) | Column | 40MPa | Concrete Rectangular | 450 | 450 | 2025 | 8005.6 | 1.62 | 3966.08 | G300E | 16211340 | 127.2 | G300E | 0 | 0
231 | Story14 | D45 | 40 MPa RC Column (45 cm x 45 cm) | Column | 40MPa | Concrete Rectangular | 450 | 450 | 2025 | 5940.5 | 1.2 | 2943 | G300E | 12029512.5 | 94.39 | G300E | 0 | 0
232 | Story14 | D46 | 40 MPa RC Column (45 cm x 45 cm) | Column | 40MPa | Concrete Rectangular | 450 | 450 | 2025 | 5940.5 | 1.2 | 2943 | G300E | 12029512.5 | 94.39 | G300E | 0 | 0
233 | Story14 | D47 | 40 MPa RC Column (45 cm x 45 cm) | Column | 40MPa | Concrete Rectangular | 450 | 450 | 2025 | 5940.5 | 1.2 | 2943 | G300E | 22420932.12 | 175.92 | G300E | 0 | 0
234 | Story14 | D48 | 40 MPa RC Column (45 cm x 45 cm) | Column | 40MPa | Concrete Rectangular | 450 | 450 | 2025 | 5940.5 | 1.2 | 2943 | G300E | 21483818.25 | 168.57 | G300E | 0 | 0
235 | Story14 | D49 | 40 MPa RC Column (45 cm x 45 cm) | Column | 40MPa | Concrete Rectangular | 450 | 450 | 2025 | 5940.5 | 1.2 | 2943 | G300E | 12029512.5 | 94.39 | G300E | 0 | 0
236 | Story14 | D5 | 40 MPa RC Column (45 cm x 45 cm) | Column | 40MPa | Concrete Rectangular | 450 | 450 | 2025 | 5940.5 | 1.2 | 2943 | G300E | 15803215.12 | 124 | G300E | 0 | 0
237 | Story14 | D50 | 40 MPa RC Column (45 cm x 45 cm) | Column | 40MPa | Concrete Rectangular | 450 | 450 | 2025 | 5940.5 | 1.2 | 2943 | G300E | 12029512.5 | 94.39 | G300E | 0 | 0
238 | Story14 | D51 | 40 MPa RC Column (45 cm x 45 cm) | Column | 40MPa | Concrete Rectangular | 450 | 450 | 2025 | 8005.6 | 1.62 | 3966.08 | G300E | 16523558.4 | 129.65 | G300E | 0 | 0
239 | Story14 | D52 | 40 MPa RC Column (45 cm x 45 cm) | Column | 40MPa | Concrete Rectangular | 450 | 450 | 2025 | 8005.6 | 1.62 | 3966.08 | G300E | 72050400 | 565.33 | G300E | 0 | 0
240 | Story14 | D53 | 40 MPa RC Column (45 cm x 45 cm) | Column | 40MPa | Concrete Rectangular | 450 | 450 | 2025 | 8005.6 | 1.62 | 3966.08 | G300E | 57200012 | 448.81 | G300E | 3782646 | 29.68
241 | Story14 | D54 | 40 MPa RC Column (45 cm x 45 cm) | Column | 40MPa | Concrete Rectangular | 450 | 450 | 2025 | 8005.6 | 1.62 | 3966.08 | G300E | 16211340 | 127.2 | G300E | 0 | 0
242 | Story14 | D55 | 40 MPa RC Column (45 cm x 45 cm) | Column | 40MPa | Concrete Rectangular | 450 | 450 | 2025 | 5940.5 | 1.2 | 2943 | G300E | 12029512.5 | 94.39 | G300E | 0 | 0
243 | Story14 | D56 | 40 MPa RC Column (45 cm x 45 cm) | Column | 40MPa | Concrete Rectangular | 450 | 450 | 2025 | 5940.5 | 1.2 | 2943 | G300E | 12029512.5 | 94.39 | G300E | 0 | 0
244 | Story14 | D57 | 40 MPa RC Column (45 cm x 45 cm) | Column | 40MPa | Concrete Rectangular | 450 | 450 | 2025 | 8005.6 | 1.62 | 3966.08 | G300E | 16581599 | 130.11 | G300E | 0 | 0
245 | Story14 | D58 | 40 MPa RC Column (45 cm x 45 cm) | Column | 40MPa | Concrete Rectangular | 450 | 450 | 2025 | 8005.6 | 1.62 | 3966.08 | G300E | 72070414 | 565.49 | G300E | 0 | 0
246 | Story14 | D59 | 40 MPa RC Column (45 cm x 45 cm) | Column | 40MPa | Concrete Rectangular | 450 | 450 | 2025 | 5940.5 | 1.2 | 2943 | G300E | 44360683.75 | 348.07 | G300E | 2806886.25 | 22.02
247 | Story14 | D6 | 40 MPa RC Column (45 cm x 45 cm) | Column | 40MPa | Concrete Rectangular | 450 | 450 | 2025 | 8005.6 | 1.62 | 3966.08 | G300E | 16211340 | 127.2 | G300E | 0 | 0
248 | Story14 | D60 | 40 MPa RC Column (45 cm x 45 cm) | Column | 40MPa | Concrete Rectangular | 450 | 450 | 2025 | 5940.5 | 1.2 | 2943 | G300E | 43585448.5 | 341.99 | G300E | 2806886.25 | 22.02
249 | Story14 | D61 | 40 MPa RC Column (45 cm x 45 cm) | Column | 40MPa | Concrete Rectangular | 450 | 450 | 2025 | 8005.6 | 1.62 | 3966.08 | G300E | 57232034.4 | 449.06 | G300E | 3782646 | 29.68
250 | Story14 | D62 | 40 MPa RC Column (45 cm x 45 cm) | Column | 40MPa | Concrete Rectangular | 450 | 450 | 2025 | 8005.6 | 1.62 | 3966.08 | G300E | 16211340 | 127.2 | G300E | 0 | 0
251 | Story14 | D63 | 40 MPa RC Column (45 cm x 45 cm) | Column | 40MPa | Concrete Rectangular | 450 | 450 | 2025 | 5940.5 | 1.2 | 2943 | G300E | 12029512.5 | 94.39 | G300E | 0 | 0
252 | Story14 | D64 | 40 MPa RC Column (45 cm x 45 cm) | Column | 40MPa | Concrete Rectangular | 450 | 450 | 2025 | 5940.5 | 1.2 | 2943 | G300E | 12029512.5 | 94.39 | G300E | 0 | 0
253 | Story14 | D65 | 40 MPa RC Column (45 cm x 45 cm) | Column | 40MPa | Concrete Rectangular | 450 | 450 | 2025 | 5940.5 | 1.2 | 2943 | G300E | 15890837.5 | 124.69 | G300E | 0 | 0
254 | Story14 | D66 | 40 MPa RC Column (45 cm x 45 cm) | Column | 40MPa | Concrete Rectangular | 450 | 450 | 2025 | 5940.5 | 1.2 | 2943 | G300E | 15391835.5 | 120.77 | G300E | 0 | 0
255 | Story14 | D67 | 40 MPa RC Column (45 cm x 45 cm) | Column | 40MPa | Concrete Rectangular | 450 | 450 | 2025 | 5940.5 | 1.2 | 2943 | G300E | 12029512.5 | 94.39 | G300E | 0 | 0
256 | Story14 | D68 | 40 MPa RC Column (45 cm x 45 cm) | Column | 40MPa | Concrete Rectangular | 450 | 450 | 2025 | 8005.6 | 1.62 | 3966.08 | G300E | 16211340 | 127.2 | G300E | 0 | 0
257 | Story14 | D69 | 40 MPa RC Column (45 cm x 45 cm) | Column | 40MPa | Concrete Rectangular | 450 | 450 | 2025 | 8005.6 | 1.62 | 3966.08 | G300E | 16211340 | 127.2 | G300E | 0 | 0
258 | Story14 | D7 | 40 MPa RC Column (45 cm x 45 cm) | Column | 40MPa | Concrete Rectangular | 450 | 450 | 2025 | 5940.5 | 1.2 | 2943 | G300E | 15393320.62 | 120.78 | G300E | 0 | 0
259 | Story14 | D70 | 40 MPa RC Column (45 cm x 45 cm) | Column | 40MPa | Concrete Rectangular | 450 | 450 | 2025 | 8005.6 | 1.62 | 3966.08 | G300E | 16211340 | 127.2 | G300E | 0 | 0
260 | Story14 | D71 | 40 MPa RC Column (45 cm x 45 cm) | Column | 40MPa | Concrete Rectangular | 450 | 450 | 2025 | 8005.6 | 1.62 | 3966.08 | G300E | 16211340 | 127.2 | G300E | 0 | 0
261 | Story14 | D72 | 40 MPa RC Column (45 cm x 45 cm) | Column | 40MPa | Concrete Rectangular | 450 | 450 | 2025 | 8005.6 | 1.62 | 3966.08 | G300E | 16211340 | 127.2 | G300E | 0 | 0
262 | Story14 | D8 | 40 MPa RC Column (45 cm x 45 cm) | Column | 40MPa | Concrete Rectangular | 450 | 450 | 2025 | 8005.6 | 1.62 | 3966.08 | G300E | 16211340 | 127.2 | G300E | 0 | 0
263 | Story14 | D9 | 40 MPa RC Column (45 cm x 45 cm) | Column | 40MPa | Concrete Rectangular | 450 | 450 | 2025 | 5940.5 | 1.2 | 2943 | G300E | 12029512.5 | 94.39 | G300E | 0 | 0
264 | Story15 | C1 | 40 MPa RC Column (37.5 cm x 37.5 cm) | Column | 40MPa | Concrete Rectangular | 375 | 375 | 1406.3 | 3225 | 0.45 | 1109.52 | G300E | 4534350 | 35.58 | G300E | 0 | 0
265 | Story15 | C10 | 40 MPa RC Column (37.5 cm x 37.5 cm) | Column | 40MPa | Concrete Rectangular | 375 | 375 | 1406.3 | 3200 | 0.45 | 1100.92 | G300E | 16721066.67 | 131.2 | G300E | 0 | 0
266 | Story15 | C11 | 40 MPa RC Column (37.5 cm x 37.5 cm) | Column | 40MPa | Concrete Rectangular | 375 | 375 | 1406.3 | 3200 | 0.45 | 1100.92 | G300E | 20171733.33 | 158.27 | G300E | 0 | 0
267 | Story15 | C12 | 40 MPa RC Column (37.5 cm x 37.5 cm) | Column | 40MPa | Concrete Rectangular | 375 | 375 | 1406.3 | 3200 | 0.45 | 1100.92 | G300E | 6086400 | 47.76 | G300E | 0 | 0
268 | Story15 | C13 | 40 MPa RC Column (37.5 cm x 37.5 cm) | Column | 40MPa | Concrete Rectangular | 375 | 375 | 1406.3 | 3200 | 0.45 | 1100.92 | G300E | 5926400 | 46.5 | G300E | 0 | 0
269 | Story15 | C14 | 40 MPa RC Column (37.5 cm x 37.5 cm) | Column | 40MPa | Concrete Rectangular | 375 | 375 | 1406.3 | 3200 | 0.45 | 1100.92 | G300E | 25811200 | 202.52 | G300E | 0 | 0
270 | Story15 | C17 | 40 MPa RC Column (37.5 cm x 37.5 cm) | Column | 40MPa | Concrete Rectangular | 375 | 375 | 1406.3 | 3200 | 0.45 | 1100.92 | G300E | 25813333.33 | 202.54 | G300E | 0 | 0
271 | Story15 | C18 | 40 MPa RC Column (37.5 cm x 37.5 cm) | Column | 40MPa | Concrete Rectangular | 375 | 375 | 1406.3 | 3200 | 0.45 | 1100.92 | G300E | 6037333.33 | 47.37 | G300E | 0 | 0
272 | Story15 | C19 | 40 MPa RC Column (37.5 cm x 37.5 cm) | Column | 40MPa | Concrete Rectangular | 375 | 375 | 1406.3 | 3200 | 0.45 | 1100.92 | G300E | 6496000 | 50.97 | G300E | 0 | 0
273 | Story15 | C2 | 40 MPa RC Column (37.5 cm x 37.5 cm) | Column | 40MPa | Concrete Rectangular | 375 | 375 | 1406.3 | 3200 | 0.45 | 1100.92 | G300E | 9467733.33 | 74.29 | G300E | 0 | 0
274 | Story15 | C20 | 40 MPa RC Column (37.5 cm x 37.5 cm) | Column | 40MPa | Concrete Rectangular | 375 | 375 | 1406.3 | 3200 | 0.45 | 1100.92 | G300E | 25814400 | 202.55 | G300E | 0 | 0
275 | Story15 | C23 | 40 MPa RC Column (37.5 cm x 37.5 cm) | Column | 40MPa | Concrete Rectangular | 375 | 375 | 1406.3 | 3200 | 0.45 | 1100.92 | G300E | 25817600 | 202.57 | G300E | 0 | 0
276 | Story15 | C24 | 40 MPa RC Column (37.5 cm x 37.5 cm) | Column | 40MPa | Concrete Rectangular | 375 | 375 | 1406.3 | 3200 | 0.45 | 1100.92 | G300E | 6379733.33 | 50.06 | G300E | 0 | 0
277 | Story15 | C25 | 40 MPa RC Column (37.5 cm x 37.5 cm) | Column | 40MPa | Concrete Rectangular | 375 | 375 | 1406.3 | 3200 | 0.45 | 1100.92 | G300E | 6088533.33 | 47.77 | G300E | 0 | 0
278 | Story15 | C26 | 40 MPa RC Column (37.5 cm x 37.5 cm) | Column | 40MPa | Concrete Rectangular | 375 | 375 | 1406.3 | 3200 | 0.45 | 1100.92 | G300E | 20172800 | 158.28 | G300E | 0 | 0
279 | Story15 | C27 | 40 MPa RC Column (37.5 cm x 37.5 cm) | Column | 40MPa | Concrete Rectangular | 375 | 375 | 1406.3 | 3200 | 0.45 | 1100.92 | G300E | 16780800 | 131.67 | G300E | 0 | 0
280 | Story15 | C28 | 40 MPa RC Column (37.5 cm x 37.5 cm) | Column | 40MPa | Concrete Rectangular | 375 | 375 | 1406.3 | 3200 | 0.45 | 1100.92 | G300E | 16777600 | 131.64 | G300E | 0 | 0
281 | Story15 | C29 | 40 MPa RC Column (37.5 cm x 37.5 cm) | Column | 40MPa | Concrete Rectangular | 375 | 375 | 1406.3 | 3200 | 0.45 | 1100.92 | G300E | 20172800 | 158.28 | G300E | 0 | 0
282 | Story15 | C3 | 40 MPa RC Column (37.5 cm x 37.5 cm) | Column | 40MPa | Concrete Rectangular | 375 | 375 | 1406.3 | 3200 | 0.45 | 1100.92 | G300E | 4499200 | 35.3 | G300E | 0 | 0
283 | Story15 | C30 | 40 MPa RC Column (37.5 cm x 37.5 cm) | Column | 40MPa | Concrete Rectangular | 375 | 375 | 1406.3 | 3200 | 0.45 | 1100.92 | G300E | 6088533.33 | 47.77 | G300E | 0 | 0
284 | Story15 | C31 | 40 MPa RC Column (37.5 cm x 37.5 cm) | Column | 40MPa | Concrete Rectangular | 375 | 375 | 1406.3 | 3225 | 0.45 | 1109.52 | G300E | 4534350 | 35.58 | G300E | 0 | 0
285 | Story15 | C32 | 40 MPa RC Column (37.5 cm x 37.5 cm) | Column | 40MPa | Concrete Rectangular | 375 | 375 | 1406.3 | 3200 | 0.45 | 1100.92 | G300E | 9472000 | 74.32 | G300E | 0 | 0
286 | Story15 | C33 | 40 MPa RC Column (37.5 cm x 37.5 cm) | Column | 40MPa | Concrete Rectangular | 375 | 375 | 1406.3 | 3200 | 0.45 | 1100.92 | G300E | 4499200 | 35.3 | G300E | 0 | 0
287 | Story15 | C34 | 40 MPa RC Column (37.5 cm x 37.5 cm) | Column | 40MPa | Concrete Rectangular | 375 | 375 | 1406.3 | 3200 | 0.45 | 1100.92 | G300E | 4499200 | 35.3 | G300E | 0 | 0
288 | Story15 | C35 | 40 MPa RC Column (37.5 cm x 37.5 cm) | Column | 40MPa | Concrete Rectangular | 375 | 375 | 1406.3 | 3200 | 0.45 | 1100.92 | G300E | 9472000 | 74.32 | G300E | 0 | 0
289 | Story15 | C36 | 40 MPa RC Column (37.5 cm x 37.5 cm) | Column | 40MPa | Concrete Rectangular | 375 | 375 | 1406.3 | 3225 | 0.45 | 1109.52 | G300E | 4534350 | 35.58 | G300E | 0 | 0
290 | Story15 | C4 | 40 MPa RC Column (37.5 cm x 37.5 cm) | Column | 40MPa | Concrete Rectangular | 375 | 375 | 1406.3 | 3200 | 0.45 | 1100.92 | G300E | 4499200 | 35.3 | G300E | 0 | 0
291 | Story15 | C5 | 40 MPa RC Column (37.5 cm x 37.5 cm) | Column | 40MPa | Concrete Rectangular | 375 | 375 | 1406.3 | 3200 | 0.45 | 1100.92 | G300E | 9476266.67 | 74.35 | G300E | 0 | 0
292 | Story15 | C6 | 40 MPa RC Column (37.5 cm x 37.5 cm) | Column | 40MPa | Concrete Rectangular | 375 | 375 | 1406.3 | 3225 | 0.45 | 1109.52 | G300E | 4534350 | 35.58 | G300E | 0 | 0
293 | Story15 | C7 | 40 MPa RC Column (37.5 cm x 37.5 cm) | Column | 40MPa | Concrete Rectangular | 375 | 375 | 1406.3 | 3200 | 0.45 | 1100.92 | G300E | 6082133.33 | 47.72 | G300E | 0 | 0
294 | Story15 | C8 | 40 MPa RC Column (37.5 cm x 37.5 cm) | Column | 40MPa | Concrete Rectangular | 375 | 375 | 1406.3 | 3200 | 0.45 | 1100.92 | G300E | 20170666.67 | 158.27 | G300E | 0 | 0
295 | Story15 | C9 | 40 MPa RC Column (37.5 cm x 37.5 cm) | Column | 40MPa | Concrete Rectangular | 375 | 375 | 1406.3 | 3200 | 0.45 | 1100.92 | G300E | 16907733.33 | 132.66 | G300E | 0 | 0
296 | Story16 | C1 | 40 MPa RC Column (37.5 cm x 37.5 cm) | Column | 40MPa | Concrete Rectangular | 375 | 375 | 1406.3 | 3225 | 0.45 | 1109.52 | G300E | 4534350 | 35.58 | G300E | 0 | 0
297 | Story16 | C10 | 40 MPa RC Column (37.5 cm x 37.5 cm) | Column | 40MPa | Concrete Rectangular | 375 | 375 | 1406.3 | 3200 | 0.45 | 1100.92 | G300E | 7250133.33 | 56.89 | G300E | 0 | 0
298 | Story16 | C11 | 40 MPa RC Column (37.5 cm x 37.5 cm) | Column | 40MPa | Concrete Rectangular | 375 | 375 | 1406.3 | 3200 | 0.45 | 1100.92 | G300E | 13047466.67 | 102.38 | G300E | 0 | 0
299 | Story16 | C12 | 40 MPa RC Column (37.5 cm x 37.5 cm) | Column | 40MPa | Concrete Rectangular | 375 | 375 | 1406.3 | 3200 | 0.45 | 1100.92 | G300E | 6820266.67 | 53.51 | G300E | 0 | 0
300 | Story16 | C13 | 40 MPa RC Column (37.5 cm x 37.5 cm) | Column | 40MPa | Concrete Rectangular | 375 | 375 | 1406.3 | 3200 | 0.45 | 1100.92 | G300E | 4499200 | 35.3 | G300E | 0 | 0
301 | Story16 | C14 | 40 MPa RC Column (37.5 cm x 37.5 cm) | Column | 40MPa | Concrete Rectangular | 375 | 375 | 1406.3 | 3200 | 0.45 | 1100.92 | G300E | 15317333.33 | 120.19 | G300E | 0 | 0
302 | Story16 | C17 | 40 MPa RC Column (37.5 cm x 37.5 cm) | Column | 40MPa | Concrete Rectangular | 375 | 375 | 1406.3 | 3200 | 0.45 | 1100.92 | G300E | 15317333.33 | 120.19 | G300E | 0 | 0
303 | Story16 | C18 | 40 MPa RC Column (37.5 cm x 37.5 cm) | Column | 40MPa | Concrete Rectangular | 375 | 375 | 1406.3 | 3200 | 0.45 | 1100.92 | G300E | 4499200 | 35.3 | G300E | 0 | 0
304 | Story16 | C19 | 40 MPa RC Column (37.5 cm x 37.5 cm) | Column | 40MPa | Concrete Rectangular | 375 | 375 | 1406.3 | 3200 | 0.45 | 1100.92 | G300E | 4499200 | 35.3 | G300E | 0 | 0
305 | Story16 | C2 | 40 MPa RC Column (37.5 cm x 37.5 cm) | Column | 40MPa | Concrete Rectangular | 375 | 375 | 1406.3 | 3200 | 0.45 | 1100.92 | G300E | 6380800 | 50.07 | G300E | 0 | 0
306 | Story16 | C20 | 40 MPa RC Column (37.5 cm x 37.5 cm) | Column | 40MPa | Concrete Rectangular | 375 | 375 | 1406.3 | 3200 | 0.45 | 1100.92 | G300E | 15319466.67 | 120.2 | G300E | 0 | 0
307 | Story16 | C23 | 40 MPa RC Column (37.5 cm x 37.5 cm) | Column | 40MPa | Concrete Rectangular | 375 | 375 | 1406.3 | 3200 | 0.45 | 1100.92 | G300E | 15322666.67 | 120.23 | G300E | 0 | 0
308 | Story16 | C24 | 40 MPa RC Column (37.5 cm x 37.5 cm) | Column | 40MPa | Concrete Rectangular | 375 | 375 | 1406.3 | 3200 | 0.45 | 1100.92 | G300E | 4499200 | 35.3 | G300E | 0 | 0
309 | Story16 | C25 | 40 MPa RC Column (37.5 cm x 37.5 cm) | Column | 40MPa | Concrete Rectangular | 375 | 375 | 1406.3 | 3200 | 0.45 | 1100.92 | G300E | 7036800 | 55.21 | G300E | 0 | 0
310 | Story16 | C26 | 40 MPa RC Column (37.5 cm x 37.5 cm) | Column | 40MPa | Concrete Rectangular | 375 | 375 | 1406.3 | 3200 | 0.45 | 1100.92 | G300E | 13048533.33 | 102.38 | G300E | 0 | 0
311 | Story16 | C27 | 40 MPa RC Column (37.5 cm x 37.5 cm) | Column | 40MPa | Concrete Rectangular | 375 | 375 | 1406.3 | 3200 | 0.45 | 1100.92 | G300E | 7293866.67 | 57.23 | G300E | 0 | 0
312 | Story16 | C28 | 40 MPa RC Column (37.5 cm x 37.5 cm) | Column | 40MPa | Concrete Rectangular | 375 | 375 | 1406.3 | 3200 | 0.45 | 1100.92 | G300E | 7293866.67 | 57.23 | G300E | 0 | 0
313 | Story16 | C29 | 40 MPa RC Column (37.5 cm x 37.5 cm) | Column | 40MPa | Concrete Rectangular | 375 | 375 | 1406.3 | 3200 | 0.45 | 1100.92 | G300E | 13049600 | 102.39 | G300E | 0 | 0
314 | Story16 | C3 | 40 MPa RC Column (37.5 cm x 37.5 cm) | Column | 40MPa | Concrete Rectangular | 375 | 375 | 1406.3 | 3200 | 0.45 | 1100.92 | G300E | 4499200 | 35.3 | G300E | 0 | 0
315 | Story16 | C30 | 40 MPa RC Column (37.5 cm x 37.5 cm) | Column | 40MPa | Concrete Rectangular | 375 | 375 | 1406.3 | 3200 | 0.45 | 1100.92 | G300E | 7009066.67 | 55 | G300E | 0 | 0
316 | Story16 | C31 | 40 MPa RC Column (37.5 cm x 37.5 cm) | Column | 40MPa | Concrete Rectangular | 375 | 375 | 1406.3 | 3225 | 0.45 | 1109.52 | G300E | 4534350 | 35.58 | G300E | 0 | 0
317 | Story16 | C32 | 40 MPa RC Column (37.5 cm x 37.5 cm) | Column | 40MPa | Concrete Rectangular | 375 | 375 | 1406.3 | 3200 | 0.45 | 1100.92 | G300E | 6421333.33 | 50.38 | G300E | 0 | 0
318 | Story16 | C33 | 40 MPa RC Column (37.5 cm x 37.5 cm) | Column | 40MPa | Concrete Rectangular | 375 | 375 | 1406.3 | 3200 | 0.45 | 1100.92 | G300E | 4499200 | 35.3 | G300E | 0 | 0
319 | Story16 | C34 | 40 MPa RC Column (37.5 cm x 37.5 cm) | Column | 40MPa | Concrete Rectangular | 375 | 375 | 1406.3 | 3200 | 0.45 | 1100.92 | G300E | 4499200 | 35.3 | G300E | 0 | 0
320 | Story16 | C35 | 40 MPa RC Column (37.5 cm x 37.5 cm) | Column | 40MPa | Concrete Rectangular | 375 | 375 | 1406.3 | 3200 | 0.45 | 1100.92 | G300E | 6421333.33 | 50.38 | G300E | 0 | 0
321 | Story16 | C36 | 40 MPa RC Column (37.5 cm x 37.5 cm) | Column | 40MPa | Concrete Rectangular | 375 | 375 | 1406.3 | 3225 | 0.45 | 1109.52 | G300E | 4534350 | 35.58 | G300E | 0 | 0
322 | Story16 | C4 | 40 MPa RC Column (37.5 cm x 37.5 cm) | Column | 40MPa | Concrete Rectangular | 375 | 375 | 1406.3 | 3200 | 0.45 | 1100.92 | G300E | 4499200 | 35.3 | G300E | 0 | 0
323 | Story16 | C5 | 40 MPa RC Column (37.5 cm x 37.5 cm) | Column | 40MPa | Concrete Rectangular | 375 | 375 | 1406.3 | 3200 | 0.45 | 1100.92 | G300E | 6424533.33 | 50.41 | G300E | 0 | 0
324 | Story16 | C6 | 40 MPa RC Column (37.5 cm x 37.5 cm) | Column | 40MPa | Concrete Rectangular | 375 | 375 | 1406.3 | 3225 | 0.45 | 1109.52 | G300E | 4534350 | 35.58 | G300E | 0 | 0
325 | Story16 | C7 | 40 MPa RC Column (37.5 cm x 37.5 cm) | Column | 40MPa | Concrete Rectangular | 375 | 375 | 1406.3 | 3200 | 0.45 | 1100.92 | G300E | 6830933.33 | 53.6 | G300E | 0 | 0
326 | Story16 | C8 | 40 MPa RC Column (37.5 cm x 37.5 cm) | Column | 40MPa | Concrete Rectangular | 375 | 375 | 1406.3 | 3200 | 0.45 | 1100.92 | G300E | 13047466.67 | 102.38 | G300E | 0 | 0
327 | Story16 | C9 | 40 MPa RC Column (37.5 cm x 37.5 cm) | Column | 40MPa | Concrete Rectangular | 375 | 375 | 1406.3 | 3200 | 0.45 | 1100.92 | G300E | 7404800 | 58.1 | G300E | 0 | 0
328 | Story17 | C1 | 40 MPa RC Column (32.5 cm x 32.5 cm) | Column | 40MPa | Concrete Rectangular | 325 | 325 | 1056.3 | 3225 | 0.34 | 833.37 | G300E | 3409900 | 26.76 | G300E | 0 | 0
329 | Story17 | C10 | 40 MPa RC Column (32.5 cm x 32.5 cm) | Column | 40MPa | Concrete Rectangular | 325 | 325 | 1056.3 | 3200 | 0.34 | 826.91 | G300E | 13333333.33 | 104.62 | G300E | 0 | 0
330 | Story17 | C11 | 40 MPa RC Column (32.5 cm x 32.5 cm) | Column | 40MPa | Concrete Rectangular | 325 | 325 | 1056.3 | 3200 | 0.34 | 826.91 | G300E | 20680533.33 | 162.27 | G300E | 0 | 0
331 | Story17 | C12 | 40 MPa RC Column (32.5 cm x 32.5 cm) | Column | 40MPa | Concrete Rectangular | 325 | 325 | 1056.3 | 3200 | 0.34 | 826.91 | G300E | 12183466.67 | 95.6 | G300E | 0 | 0
332 | Story17 | C13 | 40 MPa RC Column (32.5 cm x 32.5 cm) | Column | 40MPa | Concrete Rectangular | 325 | 325 | 1056.3 | 3200 | 0.34 | 826.91 | G300E | 8955733.33 | 70.27 | G300E | 0 | 0
333 | Story17 | C14 | 40 MPa RC Column (32.5 cm x 32.5 cm) | Column | 40MPa | Concrete Rectangular | 325 | 325 | 1056.3 | 3200 | 0.34 | 826.91 | G300E | 19726933.33 | 154.78 | G300E | 0 | 0
334 | Story17 | C17 | 40 MPa RC Column (32.5 cm x 32.5 cm) | Column | 40MPa | Concrete Rectangular | 325 | 325 | 1056.3 | 3200 | 0.34 | 826.91 | G300E | 19728000 | 154.79 | G300E | 0 | 0
335 | Story17 | C18 | 40 MPa RC Column (32.5 cm x 32.5 cm) | Column | 40MPa | Concrete Rectangular | 325 | 325 | 1056.3 | 3200 | 0.34 | 826.91 | G300E | 8958933.33 | 70.3 | G300E | 0 | 0
336 | Story17 | C19 | 40 MPa RC Column (32.5 cm x 32.5 cm) | Column | 40MPa | Concrete Rectangular | 325 | 325 | 1056.3 | 3200 | 0.34 | 826.91 | G300E | 8956800 | 70.28 | G300E | 0 | 0
337 | Story17 | C2 | 40 MPa RC Column (32.5 cm x 32.5 cm) | Column | 40MPa | Concrete Rectangular | 325 | 325 | 1056.3 | 3200 | 0.34 | 826.91 | G300E | 13100800 | 102.79 | G300E | 0 | 0
338 | Story17 | C20 | 40 MPa RC Column (32.5 cm x 32.5 cm) | Column | 40MPa | Concrete Rectangular | 325 | 325 | 1056.3 | 3200 | 0.34 | 826.91 | G300E | 19728000 | 154.79 | G300E | 0 | 0
339 | Story17 | C23 | 40 MPa RC Column (32.5 cm x 32.5 cm) | Column | 40MPa | Concrete Rectangular | 325 | 325 | 1056.3 | 3200 | 0.34 | 826.91 | G300E | 19730133.33 | 154.81 | G300E | 0 | 0
340 | Story17 | C24 | 40 MPa RC Column (32.5 cm x 32.5 cm) | Column | 40MPa | Concrete Rectangular | 325 | 325 | 1056.3 | 3200 | 0.34 | 826.91 | G300E | 8958933.33 | 70.3 | G300E | 0 | 0
341 | Story17 | C25 | 40 MPa RC Column (32.5 cm x 32.5 cm) | Column | 40MPa | Concrete Rectangular | 325 | 325 | 1056.3 | 3200 | 0.34 | 826.91 | G300E | 12181333.33 | 95.58 | G300E | 0 | 0
342 | Story17 | C26 | 40 MPa RC Column (32.5 cm x 32.5 cm) | Column | 40MPa | Concrete Rectangular | 325 | 325 | 1056.3 | 3200 | 0.34 | 826.91 | G300E | 20681600 | 162.28 | G300E | 0 | 0
343 | Story17 | C27 | 40 MPa RC Column (32.5 cm x 32.5 cm) | Column | 40MPa | Concrete Rectangular | 325 | 325 | 1056.3 | 3200 | 0.34 | 826.91 | G300E | 13361066.67 | 104.84 | G300E | 0 | 0
344 | Story17 | C28 | 40 MPa RC Column (32.5 cm x 32.5 cm) | Column | 40MPa | Concrete Rectangular | 325 | 325 | 1056.3 | 3200 | 0.34 | 826.91 | G300E | 13361066.67 | 104.84 | G300E | 0 | 0
345 | Story17 | C29 | 40 MPa RC Column (32.5 cm x 32.5 cm) | Column | 40MPa | Concrete Rectangular | 325 | 325 | 1056.3 | 3200 | 0.34 | 826.91 | G300E | 20681600 | 162.28 | G300E | 0 | 0
346 | Story17 | C3 | 40 MPa RC Column (32.5 cm x 32.5 cm) | Column | 40MPa | Concrete Rectangular | 325 | 325 | 1056.3 | 3200 | 0.34 | 826.91 | G300E | 5313066.67 | 41.69 | G300E | 0 | 0
347 | Story17 | C30 | 40 MPa RC Column (32.5 cm x 32.5 cm) | Column | 40MPa | Concrete Rectangular | 325 | 325 | 1056.3 | 3200 | 0.34 | 826.91 | G300E | 12183466.67 | 95.6 | G300E | 0 | 0
348 | Story17 | C31 | 40 MPa RC Column (32.5 cm x 32.5 cm) | Column | 40MPa | Concrete Rectangular | 325 | 325 | 1056.3 | 3225 | 0.34 | 833.37 | G300E | 3410975 | 26.76 | G300E | 0 | 0
349 | Story17 | C32 | 40 MPa RC Column (32.5 cm x 32.5 cm) | Column | 40MPa | Concrete Rectangular | 325 | 325 | 1056.3 | 3200 | 0.34 | 826.91 | G300E | 13121066.67 | 102.95 | G300E | 0 | 0
350 | Story17 | C33 | 40 MPa RC Column (32.5 cm x 32.5 cm) | Column | 40MPa | Concrete Rectangular | 325 | 325 | 1056.3 | 3200 | 0.34 | 826.91 | G300E | 5347200 | 41.96 | G300E | 0 | 0
351 | Story17 | C34 | 40 MPa RC Column (32.5 cm x 32.5 cm) | Column | 40MPa | Concrete Rectangular | 325 | 325 | 1056.3 | 3200 | 0.34 | 826.91 | G300E | 5349333.33 | 41.97 | G300E | 0 | 0
352 | Story17 | C35 | 40 MPa RC Column (32.5 cm x 32.5 cm) | Column | 40MPa | Concrete Rectangular | 325 | 325 | 1056.3 | 3200 | 0.34 | 826.91 | G300E | 13121066.67 | 102.95 | G300E | 0 | 0
353 | Story17 | C36 | 40 MPa RC Column (32.5 cm x 32.5 cm) | Column | 40MPa | Concrete Rectangular | 325 | 325 | 1056.3 | 3225 | 0.34 | 833.37 | G300E | 3412050 | 26.77 | G300E | 0 | 0
354 | Story17 | C4 | 40 MPa RC Column (32.5 cm x 32.5 cm) | Column | 40MPa | Concrete Rectangular | 325 | 325 | 1056.3 | 3200 | 0.34 | 826.91 | G300E | 5342933.33 | 41.92 | G300E | 0 | 0
355 | Story17 | C5 | 40 MPa RC Column (32.5 cm x 32.5 cm) | Column | 40MPa | Concrete Rectangular | 325 | 325 | 1056.3 | 3200 | 0.34 | 826.91 | G300E | 13124266.67 | 102.98 | G300E | 0 | 0
356 | Story17 | C6 | 40 MPa RC Column (32.5 cm x 32.5 cm) | Column | 40MPa | Concrete Rectangular | 325 | 325 | 1056.3 | 3225 | 0.34 | 833.37 | G300E | 3412050 | 26.77 | G300E | 0 | 0
357 | Story17 | C7 | 40 MPa RC Column (32.5 cm x 32.5 cm) | Column | 40MPa | Concrete Rectangular | 325 | 325 | 1056.3 | 3200 | 0.34 | 826.91 | G300E | 12177066.67 | 95.55 | G300E | 0 | 0
358 | Story17 | C8 | 40 MPa RC Column (32.5 cm x 32.5 cm) | Column | 40MPa | Concrete Rectangular | 325 | 325 | 1056.3 | 3200 | 0.34 | 826.91 | G300E | 20680533.33 | 162.27 | G300E | 0 | 0
359 | Story17 | C9 | 40 MPa RC Column (32.5 cm x 32.5 cm) | Column | 40MPa | Concrete Rectangular | 325 | 325 | 1056.3 | 3200 | 0.34 | 826.91 | G300E | 13437866.67 | 105.44 | G300E | 0 | 0
360 | Story18 | C1 | 40 MPa RC Column (32.5 cm x 32.5 cm) | Column | 40MPa | Concrete Rectangular | 325 | 325 | 1056.3 | 3225 | 0.34 | 833.37 | G300E | 3405600 | 26.72 | G300E | 0 | 0
361 | Story18 | C10 | 40 MPa RC Column (32.5 cm x 32.5 cm) | Column | 40MPa | Concrete Rectangular | 325 | 325 | 1056.3 | 3200 | 0.34 | 826.91 | G300E | 5453866.67 | 42.79 | G300E | 0 | 0
362 | Story18 | C11 | 40 MPa RC Column (32.5 cm x 32.5 cm) | Column | 40MPa | Concrete Rectangular | 325 | 325 | 1056.3 | 3200 | 0.34 | 826.91 | G300E | 14514133.33 | 113.88 | G300E | 0 | 0
363 | Story18 | C12 | 40 MPa RC Column (32.5 cm x 32.5 cm) | Column | 40MPa | Concrete Rectangular | 325 | 325 | 1056.3 | 3200 | 0.34 | 826.91 | G300E | 8675200 | 68.07 | G300E | 0 | 0
364 | Story18 | C13 | 40 MPa RC Column (32.5 cm x 32.5 cm) | Column | 40MPa | Concrete Rectangular | 325 | 325 | 1056.3 | 3200 | 0.34 | 826.91 | G300E | 6256000 | 49.09 | G300E | 0 | 0
365 | Story18 | C14 | 40 MPa RC Column (32.5 cm x 32.5 cm) | Column | 40MPa | Concrete Rectangular | 325 | 325 | 1056.3 | 3200 | 0.34 | 826.91 | G300E | 9795200 | 76.86 | G300E | 0 | 0
366 | Story18 | C17 | 40 MPa RC Column (32.5 cm x 32.5 cm) | Column | 40MPa | Concrete Rectangular | 325 | 325 | 1056.3 | 3200 | 0.34 | 826.91 | G300E | 9795200 | 76.86 | G300E | 0 | 0
367 | Story18 | C18 | 40 MPa RC Column (32.5 cm x 32.5 cm) | Column | 40MPa | Concrete Rectangular | 325 | 325 | 1056.3 | 3200 | 0.34 | 826.91 | G300E | 6258133.33 | 49.1 | G300E | 0 | 0
368 | Story18 | C19 | 40 MPa RC Column (32.5 cm x 32.5 cm) | Column | 40MPa | Concrete Rectangular | 325 | 325 | 1056.3 | 3200 | 0.34 | 826.91 | G300E | 6258133.33 | 49.1 | G300E | 0 | 0
369 | Story18 | C2 | 40 MPa RC Column (32.5 cm x 32.5 cm) | Column | 40MPa | Concrete Rectangular | 325 | 325 | 1056.3 | 3200 | 0.34 | 826.91 | G300E | 8309333.33 | 65.2 | G300E | 0 | 0
370 | Story18 | C20 | 40 MPa RC Column (32.5 cm x 32.5 cm) | Column | 40MPa | Concrete Rectangular | 325 | 325 | 1056.3 | 3200 | 0.34 | 826.91 | G300E | 9796266.67 | 76.87 | G300E | 0 | 0
371 | Story18 | C23 | 40 MPa RC Column (32.5 cm x 32.5 cm) | Column | 40MPa | Concrete Rectangular | 325 | 325 | 1056.3 | 3200 | 0.34 | 826.91 | G300E | 9798400 | 76.88 | G300E | 0 | 0
372 | Story18 | C24 | 40 MPa RC Column (32.5 cm x 32.5 cm) | Column | 40MPa | Concrete Rectangular | 325 | 325 | 1056.3 | 3200 | 0.34 | 826.91 | G300E | 6258133.33 | 49.1 | G300E | 0 | 0
373 | Story18 | C25 | 40 MPa RC Column (32.5 cm x 32.5 cm) | Column | 40MPa | Concrete Rectangular | 325 | 325 | 1056.3 | 3200 | 0.34 | 826.91 | G300E | 8674133.33 | 68.06 | G300E | 0 | 0
374 | Story18 | C26 | 40 MPa RC Column (32.5 cm x 32.5 cm) | Column | 40MPa | Concrete Rectangular | 325 | 325 | 1056.3 | 3200 | 0.34 | 826.91 | G300E | 14389333.33 | 112.9 | G300E | 0 | 0
375 | Story18 | C27 | 40 MPa RC Column (32.5 cm x 32.5 cm) | Column | 40MPa | Concrete Rectangular | 325 | 325 | 1056.3 | 3200 | 0.34 | 826.91 | G300E | 5468800 | 42.91 | G300E | 0 | 0
376 | Story18 | C28 | 40 MPa RC Column (32.5 cm x 32.5 cm) | Column | 40MPa | Concrete Rectangular | 325 | 325 | 1056.3 | 3200 | 0.34 | 826.91 | G300E | 5466666.67 | 42.89 | G300E | 0 | 0
377 | Story18 | C29 | 40 MPa RC Column (32.5 cm x 32.5 cm) | Column | 40MPa | Concrete Rectangular | 325 | 325 | 1056.3 | 3200 | 0.34 | 826.91 | G300E | 14405333.33 | 113.03 | G300E | 0 | 0
378 | Story18 | C3 | 40 MPa RC Column (32.5 cm x 32.5 cm) | Column | 40MPa | Concrete Rectangular | 325 | 325 | 1056.3 | 3200 | 0.34 | 826.91 | G300E | 3379200 | 26.51 | G300E | 0 | 0
379 | Story18 | C30 | 40 MPa RC Column (32.5 cm x 32.5 cm) | Column | 40MPa | Concrete Rectangular | 325 | 325 | 1056.3 | 3200 | 0.34 | 826.91 | G300E | 8675200 | 68.07 | G300E | 0 | 0
380 | Story18 | C31 | 40 MPa RC Column (32.5 cm x 32.5 cm) | Column | 40MPa | Concrete Rectangular | 325 | 325 | 1056.3 | 3225 | 0.34 | 833.37 | G300E | 3405600 | 26.72 | G300E | 0 | 0
381 | Story18 | C32 | 40 MPa RC Column (32.5 cm x 32.5 cm) | Column | 40MPa | Concrete Rectangular | 325 | 325 | 1056.3 | 3200 | 0.34 | 826.91 | G300E | 8340266.67 | 65.44 | G300E | 0 | 0
382 | Story18 | C33 | 40 MPa RC Column (32.5 cm x 32.5 cm) | Column | 40MPa | Concrete Rectangular | 325 | 325 | 1056.3 | 3200 | 0.34 | 826.91 | G300E | 3379200 | 26.51 | G300E | 0 | 0
383 | Story18 | C34 | 40 MPa RC Column (32.5 cm x 32.5 cm) | Column | 40MPa | Concrete Rectangular | 325 | 325 | 1056.3 | 3200 | 0.34 | 826.91 | G300E | 3379200 | 26.51 | G300E | 0 | 0
384 | Story18 | C35 | 40 MPa RC Column (32.5 cm x 32.5 cm) | Column | 40MPa | Concrete Rectangular | 325 | 325 | 1056.3 | 3200 | 0.34 | 826.91 | G300E | 8340266.67 | 65.44 | G300E | 0 | 0
385 | Story18 | C36 | 40 MPa RC Column (32.5 cm x 32.5 cm) | Column | 40MPa | Concrete Rectangular | 325 | 325 | 1056.3 | 3225 | 0.34 | 833.37 | G300E | 3405600 | 26.72 | G300E | 0 | 0
386 | Story18 | C4 | 40 MPa RC Column (32.5 cm x 32.5 cm) | Column | 40MPa | Concrete Rectangular | 325 | 325 | 1056.3 | 3200 | 0.34 | 826.91 | G300E | 3379200 | 26.51 | G300E | 0 | 0
387 | Story18 | C5 | 40 MPa RC Column (32.5 cm x 32.5 cm) | Column | 40MPa | Concrete Rectangular | 325 | 325 | 1056.3 | 3200 | 0.34 | 826.91 | G300E | 8344533.33 | 65.47 | G300E | 0 | 0
388 | Story18 | C6 | 40 MPa RC Column (32.5 cm x 32.5 cm) | Column | 40MPa | Concrete Rectangular | 325 | 325 | 1056.3 | 3225 | 0.34 | 833.37 | G300E | 3405600 | 26.72 | G300E | 0 | 0
389 | Story18 | C7 | 40 MPa RC Column (32.5 cm x 32.5 cm) | Column | 40MPa | Concrete Rectangular | 325 | 325 | 1056.3 | 3200 | 0.34 | 826.91 | G300E | 8669866.67 | 68.03 | G300E | 0 | 0
390 | Story18 | C8 | 40 MPa RC Column (32.5 cm x 32.5 cm) | Column | 40MPa | Concrete Rectangular | 325 | 325 | 1056.3 | 3200 | 0.34 | 826.91 | G300E | 14129066.67 | 110.86 | G300E | 0 | 0
391 | Story18 | C9 | 40 MPa RC Column (32.5 cm x 32.5 cm) | Column | 40MPa | Concrete Rectangular | 325 | 325 | 1056.3 | 3200 | 0.34 | 826.91 | G300E | 5528533.33 | 43.38 | G300E | 0 | 0
392 | Story19 | C1 | 40 MPa RC Column (30 cm x 30 cm) | Column | 40MPa | Concrete Rectangular | 300 | 300 | 900 | 3225 | 0.29 | 710.09 | G300E | 5686750 | 44.62 | G300E | 0 | 0
393 | Story19 | C10 | 40 MPa RC Column (30 cm x 30 cm) | Column | 40MPa | Concrete Rectangular | 300 | 300 | 900 | 3200 | 0.29 | 704.59 | G300E | 5556266.67 | 43.6 | G300E | 0 | 0
394 | Story19 | C11 | 40 MPa RC Column (30 cm x 30 cm) | Column | 40MPa | Concrete Rectangular | 300 | 300 | 900 | 3200 | 0.29 | 704.59 | G300E | 14444800 | 113.34 | G300E | 0 | 0
395 | Story19 | C12 | 40 MPa RC Column (30 cm x 30 cm) | Column | 40MPa | Concrete Rectangular | 300 | 300 | 900 | 3200 | 0.29 | 704.59 | G300E | 11906133.33 | 93.42 | G300E | 0 | 0
396 | Story19 | C13 | 40 MPa RC Column (30 cm x 30 cm) | Column | 40MPa | Concrete Rectangular | 300 | 300 | 900 | 3200 | 0.29 | 704.59 | G300E | 9670400 | 75.88 | G300E | 0 | 0
397 | Story19 | C14 | 40 MPa RC Column (30 cm x 30 cm) | Column | 40MPa | Concrete Rectangular | 300 | 300 | 900 | 3200 | 0.29 | 704.59 | G300E | 8457600 | 66.36 | G300E | 0 | 0
398 | Story19 | C17 | 40 MPa RC Column (30 cm x 30 cm) | Column | 40MPa | Concrete Rectangular | 300 | 300 | 900 | 3200 | 0.29 | 704.59 | G300E | 8457600 | 66.36 | G300E | 0 | 0
399 | Story19 | C18 | 40 MPa RC Column (30 cm x 30 cm) | Column | 40MPa | Concrete Rectangular | 300 | 300 | 900 | 3200 | 0.29 | 704.59 | G300E | 9674666.67 | 75.91 | G300E | 0 | 0
400 | Story19 | C19 | 40 MPa RC Column (30 cm x 30 cm) | Column | 40MPa | Concrete Rectangular | 300 | 300 | 900 | 3200 | 0.29 | 704.59 | G300E | 9672533.33 | 75.89 | G300E | 0 | 0
401 | Story19 | C2 | 40 MPa RC Column (30 cm x 30 cm) | Column | 40MPa | Concrete Rectangular | 300 | 300 | 900 | 3200 | 0.29 | 704.59 | G300E | 10513066.67 | 82.49 | G300E | 0 | 0
402 | Story19 | C20 | 40 MPa RC Column (30 cm x 30 cm) | Column | 40MPa | Concrete Rectangular | 300 | 300 | 900 | 3200 | 0.29 | 704.59 | G300E | 8459733.33 | 66.38 | G300E | 0 | 0
403 | Story19 | C23 | 40 MPa RC Column (30 cm x 30 cm) | Column | 40MPa | Concrete Rectangular | 300 | 300 | 900 | 3200 | 0.29 | 704.59 | G300E | 8459733.33 | 66.38 | G300E | 0 | 0
404 | Story19 | C24 | 40 MPa RC Column (30 cm x 30 cm) | Column | 40MPa | Concrete Rectangular | 300 | 300 | 900 | 3200 | 0.29 | 704.59 | G300E | 9674666.67 | 75.91 | G300E | 0 | 0
405 | Story19 | C25 | 40 MPa RC Column (30 cm x 30 cm) | Column | 40MPa | Concrete Rectangular | 300 | 300 | 900 | 3200 | 0.29 | 704.59 | G300E | 11904000 | 93.4 | G300E | 0 | 0
406 | Story19 | C26 | 40 MPa RC Column (30 cm x 30 cm) | Column | 40MPa | Concrete Rectangular | 300 | 300 | 900 | 3200 | 0.29 | 704.59 | G300E | 14444800 | 113.34 | G300E | 0 | 0
407 | Story19 | C27 | 40 MPa RC Column (30 cm x 30 cm) | Column | 40MPa | Concrete Rectangular | 300 | 300 | 900 | 3200 | 0.29 | 704.59 | G300E | 5561600 | 43.64 | G300E | 0 | 0
408 | Story19 | C28 | 40 MPa RC Column (30 cm x 30 cm) | Column | 40MPa | Concrete Rectangular | 300 | 300 | 900 | 3200 | 0.29 | 704.59 | G300E | 5561600 | 43.64 | G300E | 0 | 0
409 | Story19 | C29 | 40 MPa RC Column (30 cm x 30 cm) | Column | 40MPa | Concrete Rectangular | 300 | 300 | 900 | 3200 | 0.29 | 704.59 | G300E | 14444800 | 113.34 | G300E | 0 | 0
410 | Story19 | C3 | 40 MPa RC Column (30 cm x 30 cm) | Column | 40MPa | Concrete Rectangular | 300 | 300 | 900 | 3200 | 0.29 | 704.59 | G300E | 4750933.33 | 37.28 | G300E | 0 | 0
411 | Story19 | C30 | 40 MPa RC Column (30 cm x 30 cm) | Column | 40MPa | Concrete Rectangular | 300 | 300 | 900 | 3200 | 0.29 | 704.59 | G300E | 11906133.33 | 93.42 | G300E | 0 | 0
412 | Story19 | C31 | 40 MPa RC Column (30 cm x 30 cm) | Column | 40MPa | Concrete Rectangular | 300 | 300 | 900 | 3225 | 0.29 | 710.09 | G300E | 5689975 | 44.65 | G300E | 0 | 0
413 | Story19 | C32 | 40 MPa RC Column (30 cm x 30 cm) | Column | 40MPa | Concrete Rectangular | 300 | 300 | 900 | 3200 | 0.29 | 704.59 | G300E | 10565333.33 | 82.9 | G300E | 0 | 0
414 | Story19 | C33 | 40 MPa RC Column (30 cm x 30 cm) | Column | 40MPa | Concrete Rectangular | 300 | 300 | 900 | 3200 | 0.29 | 704.59 | G300E | 4758400 | 37.34 | G300E | 0 | 0
415 | Story19 | C34 | 40 MPa RC Column (30 cm x 30 cm) | Column | 40MPa | Concrete Rectangular | 300 | 300 | 900 | 3200 | 0.29 | 704.59 | G300E | 4758400 | 37.34 | G300E | 0 | 0
416 | Story19 | C35 | 40 MPa RC Column (30 cm x 30 cm) | Column | 40MPa | Concrete Rectangular | 300 | 300 | 900 | 3200 | 0.29 | 704.59 | G300E | 10566400 | 82.91 | G300E | 0 | 0
417 | Story19 | C36 | 40 MPa RC Column (30 cm x 30 cm) | Column | 40MPa | Concrete Rectangular | 300 | 300 | 900 | 3225 | 0.29 | 710.09 | G300E | 5691050 | 44.65 | G300E | 0 | 0
418 | Story19 | C4 | 40 MPa RC Column (30 cm x 30 cm) | Column | 40MPa | Concrete Rectangular | 300 | 300 | 900 | 3200 | 0.29 | 704.59 | G300E | 4755200 | 37.31 | G300E | 0 | 0
419 | Story19 | C5 | 40 MPa RC Column (30 cm x 30 cm) | Column | 40MPa | Concrete Rectangular | 300 | 300 | 900 | 3200 | 0.29 | 704.59 | G300E | 10568533.33 | 82.92 | G300E | 0 | 0
420 | Story19 | C6 | 40 MPa RC Column (30 cm x 30 cm) | Column | 40MPa | Concrete Rectangular | 300 | 300 | 900 | 3225 | 0.29 | 710.09 | G300E | 5691050 | 44.65 | G300E | 0 | 0
421 | Story19 | C7 | 40 MPa RC Column (30 cm x 30 cm) | Column | 40MPa | Concrete Rectangular | 300 | 300 | 900 | 3200 | 0.29 | 704.59 | G300E | 11900800 | 93.38 | G300E | 0 | 0
422 | Story19 | C8 | 40 MPa RC Column (30 cm x 30 cm) | Column | 40MPa | Concrete Rectangular | 300 | 300 | 900 | 3200 | 0.29 | 704.59 | G300E | 14454400 | 113.41 | G300E | 0 | 0
423 | Story19 | C9 | 40 MPa RC Column (30 cm x 30 cm) | Column | 40MPa | Concrete Rectangular | 300 | 300 | 900 | 3200 | 0.29 | 704.59 | G300E | 5643733.33 | 44.28 | G300E | 0 | 0
424 | Story2 | C1 | 40 MPa RC Column (55 cm x 55 cm) | Column | 40MPa | Concrete Rectangular | 550 | 550 | 3025 | 3250 | 0.98 | 2405.2 | G300E | 9831250 | 77.14 | G300E | 0 | 0
425 | Story2 | C10 | 40 MPa RC Column (55 cm x 55 cm) | Column | 40MPa | Concrete Rectangular | 550 | 550 | 3025 | 3225 | 0.98 | 2386.7 | G300E | 26058000 | 204.46 | G300E | 0 | 0
426 | Story2 | C11 | 40 MPa RC Column (55 cm x 55 cm) | Column | 40MPa | Concrete Rectangular | 550 | 550 | 3025 | 3225 | 0.98 | 2386.7 | G300E | 64771975 | 508.22 | G300E | 0 | 0
427 | Story2 | C12 | 40 MPa RC Column (55 cm x 55 cm) | Column | 40MPa | Concrete Rectangular | 550 | 550 | 3025 | 3225 | 0.98 | 2386.7 | G300E | 9755625 | 76.55 | G300E | 0 | 0
428 | Story2 | C13 | 40 MPa RC Column (55 cm x 55 cm) | Column | 40MPa | Concrete Rectangular | 550 | 550 | 3025 | 3225 | 0.98 | 2386.7 | G300E | 9755625 | 76.55 | G300E | 0 | 0
429 | Story2 | C14 | 40 MPa RC Column (55 cm x 55 cm) | Column | 40MPa | Concrete Rectangular | 550 | 550 | 3025 | 3225 | 0.98 | 2386.7 | G300E | 40861825 | 320.62 | G300E | 0 | 0
430 | Story2 | C17 | 40 MPa RC Column (55 cm x 55 cm) | Column | 40MPa | Concrete Rectangular | 550 | 550 | 3025 | 3225 | 0.98 | 2386.7 | G300E | 40867200 | 320.66 | G300E | 0 | 0
431 | Story2 | C18 | 40 MPa RC Column (55 cm x 55 cm) | Column | 40MPa | Concrete Rectangular | 550 | 550 | 3025 | 3225 | 0.98 | 2386.7 | G300E | 9755625 | 76.55 | G300E | 0 | 0
432 | Story2 | C19 | 40 MPa RC Column (55 cm x 55 cm) | Column | 40MPa | Concrete Rectangular | 550 | 550 | 3025 | 3225 | 0.98 | 2386.7 | G300E | 9755625 | 76.55 | G300E | 0 | 0
433 | Story2 | C2 | 40 MPa RC Column (55 cm x 55 cm) | Column | 40MPa | Concrete Rectangular | 550 | 550 | 3025 | 3225 | 0.98 | 2386.7 | G300E | 12141050 | 95.26 | G300E | 0 | 0
434 | Story2 | C20 | 40 MPa RC Column (55 cm x 55 cm) | Column | 40MPa | Concrete Rectangular | 550 | 550 | 3025 | 3225 | 0.98 | 2386.7 | G300E | 40863975 | 320.63 | G300E | 0 | 0
435 | Story2 | C23 | 40 MPa RC Column (55 cm x 55 cm) | Column | 40MPa | Concrete Rectangular | 550 | 550 | 3025 | 3225 | 0.98 | 2386.7 | G300E | 40870425 | 320.68 | G300E | 0 | 0
436 | Story2 | C24 | 40 MPa RC Column (55 cm x 55 cm) | Column | 40MPa | Concrete Rectangular | 550 | 550 | 3025 | 3225 | 0.98 | 2386.7 | G300E | 9755625 | 76.55 | G300E | 0 | 0
437 | Story2 | C25 | 40 MPa RC Column (55 cm x 55 cm) | Column | 40MPa | Concrete Rectangular | 550 | 550 | 3025 | 3225 | 0.98 | 2386.7 | G300E | 9755625 | 76.55 | G300E | 0 | 0
438 | Story2 | C26 | 40 MPa RC Column (55 cm x 55 cm) | Column | 40MPa | Concrete Rectangular | 550 | 550 | 3025 | 3225 | 0.98 | 2386.7 | G300E | 64775200 | 508.25 | G300E | 0 | 0
439 | Story2 | C27 | 40 MPa RC Column (55 cm x 55 cm) | Column | 40MPa | Concrete Rectangular | 550 | 550 | 3025 | 3225 | 0.98 | 2386.7 | G300E | 26131100 | 205.03 | G300E | 0 | 0
440 | Story2 | C28 | 40 MPa RC Column (55 cm x 55 cm) | Column | 40MPa | Concrete Rectangular | 550 | 550 | 3025 | 3225 | 0.98 | 2386.7 | G300E | 26132175 | 205.04 | G300E | 0 | 0
441 | Story2 | C29 | 40 MPa RC Column (55 cm x 55 cm) | Column | 40MPa | Concrete Rectangular | 550 | 550 | 3025 | 3225 | 0.98 | 2386.7 | G300E | 64777350 | 508.27 | G300E | 0 | 0
442 | Story2 | C3 | 40 MPa RC Column (55 cm x 55 cm) | Column | 40MPa | Concrete Rectangular | 550 | 550 | 3025 | 3225 | 0.98 | 2386.7 | G300E | 9755625 | 76.55 | G300E | 0 | 0
443 | Story2 | C30 | 40 MPa RC Column (55 cm x 55 cm) | Column | 40MPa | Concrete Rectangular | 550 | 550 | 3025 | 3225 | 0.98 | 2386.7 | G300E | 9755625 | 76.55 | G300E | 0 | 0
444 | Story2 | C31 | 40 MPa RC Column (55 cm x 55 cm) | Column | 40MPa | Concrete Rectangular | 550 | 550 | 3025 | 3250 | 0.98 | 2405.2 | G300E | 9831250 | 77.14 | G300E | 0 | 0
445 | Story2 | C32 | 40 MPa RC Column (55 cm x 55 cm) | Column | 40MPa | Concrete Rectangular | 550 | 550 | 3025 | 3225 | 0.98 | 2386.7 | G300E | 12118475 | 95.09 | G300E | 0 | 0
446 | Story2 | C33 | 40 MPa RC Column (55 cm x 55 cm) | Column | 40MPa | Concrete Rectangular | 550 | 550 | 3025 | 3225 | 0.98 | 2386.7 | G300E | 9755625 | 76.55 | G300E | 0 | 0
447 | Story2 | C34 | 40 MPa RC Column (55 cm x 55 cm) | Column | 40MPa | Concrete Rectangular | 550 | 550 | 3025 | 3225 | 0.98 | 2386.7 | G300E | 9755625 | 76.55 | G300E | 0 | 0
448 | Story2 | C35 | 40 MPa RC Column (55 cm x 55 cm) | Column | 40MPa | Concrete Rectangular | 550 | 550 | 3025 | 3225 | 0.98 | 2386.7 | G300E | 12119550 | 95.09 | G300E | 0 | 0
449 | Story2 | C36 | 40 MPa RC Column (55 cm x 55 cm) | Column | 40MPa | Concrete Rectangular | 550 | 550 | 3025 | 3250 | 0.98 | 2405.2 | G300E | 9831250 | 77.14 | G300E | 0 | 0
450 | Story2 | C4 | 40 MPa RC Column (55 cm x 55 cm) | Column | 40MPa | Concrete Rectangular | 550 | 550 | 3025 | 3225 | 0.98 | 2386.7 | G300E | 9755625 | 76.55 | G300E | 0 | 0
451 | Story2 | C5 | 40 MPa RC Column (55 cm x 55 cm) | Column | 40MPa | Concrete Rectangular | 550 | 550 | 3025 | 3225 | 0.98 | 2386.7 | G300E | 12117400 | 95.08 | G300E | 0 | 0
452 | Story2 | C6 | 40 MPa RC Column (55 cm x 55 cm) | Column | 40MPa | Concrete Rectangular | 550 | 550 | 3025 | 3250 | 0.98 | 2405.2 | G300E | 9831250 | 77.14 | G300E | 0 | 0
453 | Story2 | C7 | 40 MPa RC Column (55 cm x 55 cm) | Column | 40MPa | Concrete Rectangular | 550 | 550 | 3025 | 3225 | 0.98 | 2386.7 | G300E | 9755625 | 76.55 | G300E | 0 | 0
454 | Story2 | C8 | 40 MPa RC Column (55 cm x 55 cm) | Column | 40MPa | Concrete Rectangular | 550 | 550 | 3025 | 3225 | 0.98 | 2386.7 | G300E | 64767675 | 508.19 | G300E | 0 | 0
455 | Story2 | C9 | 40 MPa RC Column (55 cm x 55 cm) | Column | 40MPa | Concrete Rectangular | 550 | 550 | 3025 | 3225 | 0.98 | 2386.7 | G300E | 26302025 | 206.38 | G300E | 0 | 0
456 | Story20 | C1 | 40 MPa RC Column (30 cm x 30 cm) | Column | 40MPa | Concrete Rectangular | 300 | 300 | 900 | 3225 | 0.29 | 710.09 | G300E | 4479525 | 35.15 | G300E | 0 | 0
457 | Story20 | C10 | 40 MPa RC Column (30 cm x 30 cm) | Column | 40MPa | Concrete Rectangular | 300 | 300 | 900 | 3200 | 0.29 | 704.59 | G300E | 2880000 | 22.6 | G300E | 0 | 0
458 | Story20 | C11 | 40 MPa RC Column (30 cm x 30 cm) | Column | 40MPa | Concrete Rectangular | 300 | 300 | 900 | 3200 | 0.29 | 704.59 | G300E | 10977066.67 | 86.13 | G300E | 0 | 0
459 | Story20 | C12 | 40 MPa RC Column (30 cm x 30 cm) | Column | 40MPa | Concrete Rectangular | 300 | 300 | 900 | 3200 | 0.29 | 704.59 | G300E | 9249066.67 | 72.57 | G300E | 0 | 0
460 | Story20 | C13 | 40 MPa RC Column (30 cm x 30 cm) | Column | 40MPa | Concrete Rectangular | 300 | 300 | 900 | 3200 | 0.29 | 704.59 | G300E | 7193600 | 56.44 | G300E | 0 | 0
461 | Story20 | C14 | 40 MPa RC Column (30 cm x 30 cm) | Column | 40MPa | Concrete Rectangular | 300 | 300 | 900 | 3200 | 0.29 | 704.59 | G300E | 2880000 | 22.6 | G300E | 0 | 0
462 | Story20 | C17 | 40 MPa RC Column (30 cm x 30 cm) | Column | 40MPa | Concrete Rectangular | 300 | 300 | 900 | 3200 | 0.29 | 704.59 | G300E | 2880000 | 22.6 | G300E | 0 | 0
463 | Story20 | C18 | 40 MPa RC Column (30 cm x 30 cm) | Column | 40MPa | Concrete Rectangular | 300 | 300 | 900 | 3200 | 0.29 | 704.59 | G300E | 7196800 | 56.47 | G300E | 0 | 0
464 | Story20 | C19 | 40 MPa RC Column (30 cm x 30 cm) | Column | 40MPa | Concrete Rectangular | 300 | 300 | 900 | 3200 | 0.29 | 704.59 | G300E | 7194666.67 | 56.45 | G300E | 0 | 0
465 | Story20 | C2 | 40 MPa RC Column (30 cm x 30 cm) | Column | 40MPa | Concrete Rectangular | 300 | 300 | 900 | 3200 | 0.29 | 704.59 | G300E | 6825600 | 53.56 | G300E | 0 | 0
466 | Story20 | C20 | 40 MPa RC Column (30 cm x 30 cm) | Column | 40MPa | Concrete Rectangular | 300 | 300 | 900 | 3200 | 0.29 | 704.59 | G300E | 2880000 | 22.6 | G300E | 0 | 0
467 | Story20 | C23 | 40 MPa RC Column (30 cm x 30 cm) | Column | 40MPa | Concrete Rectangular | 300 | 300 | 900 | 3200 | 0.29 | 704.59 | G300E | 2880000 | 22.6 | G300E | 0 | 0
468 | Story20 | C24 | 40 MPa RC Column (30 cm x 30 cm) | Column | 40MPa | Concrete Rectangular | 300 | 300 | 900 | 3200 | 0.29 | 704.59 | G300E | 7196800 | 56.47 | G300E | 0 | 0
469 | Story20 | C25 | 40 MPa RC Column (30 cm x 30 cm) | Column | 40MPa | Concrete Rectangular | 300 | 300 | 900 | 3200 | 0.29 | 704.59 | G300E | 9246933.33 | 72.55 | G300E | 0 | 0
470 | Story20 | C26 | 40 MPa RC Column (30 cm x 30 cm) | Column | 40MPa | Concrete Rectangular | 300 | 300 | 900 | 3200 | 0.29 | 704.59 | G300E | 10546133.33 | 82.75 | G300E | 0 | 0
471 | Story20 | C27 | 40 MPa RC Column (30 cm x 30 cm) | Column | 40MPa | Concrete Rectangular | 300 | 300 | 900 | 3200 | 0.29 | 704.59 | G300E | 2880000 | 22.6 | G300E | 0 | 0
472 | Story20 | C28 | 40 MPa RC Column (30 cm x 30 cm) | Column | 40MPa | Concrete Rectangular | 300 | 300 | 900 | 3200 | 0.29 | 704.59 | G300E | 2880000 | 22.6 | G300E | 0 | 0
473 | Story20 | C29 | 40 MPa RC Column (30 cm x 30 cm) | Column | 40MPa | Concrete Rectangular | 300 | 300 | 900 | 3200 | 0.29 | 704.59 | G300E | 10603733.33 | 83.2 | G300E | 0 | 0
474 | Story20 | C3 | 40 MPa RC Column (30 cm x 30 cm) | Column | 40MPa | Concrete Rectangular | 300 | 300 | 900 | 3200 | 0.29 | 704.59 | G300E | 2880000 | 22.6 | G300E | 0 | 0
475 | Story20 | C30 | 40 MPa RC Column (30 cm x 30 cm) | Column | 40MPa | Concrete Rectangular | 300 | 300 | 900 | 3200 | 0.29 | 704.59 | G300E | 9249066.67 | 72.57 | G300E | 0 | 0
476 | Story20 | C31 | 40 MPa RC Column (30 cm x 30 cm) | Column | 40MPa | Concrete Rectangular | 300 | 300 | 900 | 3225 | 0.29 | 710.09 | G300E | 4480600 | 35.16 | G300E | 0 | 0
477 | Story20 | C32 | 40 MPa RC Column (30 cm x 30 cm) | Column | 40MPa | Concrete Rectangular | 300 | 300 | 900 | 3200 | 0.29 | 704.59 | G300E | 6890666.67 | 54.07 | G300E | 0 | 0
478 | Story20 | C33 | 40 MPa RC Column (30 cm x 30 cm) | Column | 40MPa | Concrete Rectangular | 300 | 300 | 900 | 3200 | 0.29 | 704.59 | G300E | 2880000 | 22.6 | G300E | 0 | 0
479 | Story20 | C34 | 40 MPa RC Column (30 cm x 30 cm) | Column | 40MPa | Concrete Rectangular | 300 | 300 | 900 | 3200 | 0.29 | 704.59 | G300E | 2880000 | 22.6 | G300E | 0 | 0
480 | Story20 | C35 | 40 MPa RC Column (30 cm x 30 cm) | Column | 40MPa | Concrete Rectangular | 300 | 300 | 900 | 3200 | 0.29 | 704.59 | G300E | 6891733.33 | 54.08 | G300E | 0 | 0
481 | Story20 | C36 | 40 MPa RC Column (30 cm x 30 cm) | Column | 40MPa | Concrete Rectangular | 300 | 300 | 900 | 3225 | 0.29 | 710.09 | G300E | 4482750 | 35.17 | G300E | 0 | 0
482 | Story20 | C4 | 40 MPa RC Column (30 cm x 30 cm) | Column | 40MPa | Concrete Rectangular | 300 | 300 | 900 | 3200 | 0.29 | 704.59 | G300E | 2880000 | 22.6 | G300E | 0 | 0
483 | Story20 | C5 | 40 MPa RC Column (30 cm x 30 cm) | Column | 40MPa | Concrete Rectangular | 300 | 300 | 900 | 3200 | 0.29 | 704.59 | G300E | 6892800 | 54.08 | G300E | 0 | 0
484 | Story20 | C6 | 40 MPa RC Column (30 cm x 30 cm) | Column | 40MPa | Concrete Rectangular | 300 | 300 | 900 | 3225 | 0.29 | 710.09 | G300E | 4482750 | 35.17 | G300E | 0 | 0
485 | Story20 | C7 | 40 MPa RC Column (30 cm x 30 cm) | Column | 40MPa | Concrete Rectangular | 300 | 300 | 900 | 3200 | 0.29 | 704.59 | G300E | 9240533.33 | 72.5 | G300E | 0 | 0
486 | Story20 | C8 | 40 MPa RC Column (30 cm x 30 cm) | Column | 40MPa | Concrete Rectangular | 300 | 300 | 900 | 3200 | 0.29 | 704.59 | G300E | 9706666.67 | 76.16 | G300E | 0 | 0
487 | Story20 | C9 | 40 MPa RC Column (30 cm x 30 cm) | Column | 40MPa | Concrete Rectangular | 300 | 300 | 900 | 3200 | 0.29 | 704.59 | G300E | 2880000 | 22.6 | G300E | 0 | 0
488 | Story21 | C1 | 40 MPa RC Column (27.5 cm x 27.5 cm) | Column | 40MPa | Concrete Rectangular | 275 | 275 | 756.3 | 3225 | 0.24 | 596.67 | G300E | 8526900 | 66.91 | G300E | 0 | 0
489 | Story21 | C10 | 40 MPa RC Column (27.5 cm x 27.5 cm) | Column | 40MPa | Concrete Rectangular | 275 | 275 | 756.3 | 3225 | 0.24 | 596.67 | G300E | 2438100 | 19.13 | G300E | 0 | 0
490 | Story21 | C11 | 40 MPa RC Column (27.5 cm x 27.5 cm) | Column | 40MPa | Concrete Rectangular | 275 | 275 | 756.3 | 3225 | 0.24 | 596.67 | G300E | 10517800 | 82.53 | G300E | 0 | 0
491 | Story21 | C12 | 40 MPa RC Column (27.5 cm x 27.5 cm) | Column | 40MPa | Concrete Rectangular | 275 | 275 | 756.3 | 3225 | 0.24 | 596.67 | G300E | 10494150 | 82.34 | G300E | 0 | 0
492 | Story21 | C13 | 40 MPa RC Column (27.5 cm x 27.5 cm) | Column | 40MPa | Concrete Rectangular | 275 | 275 | 756.3 | 3225 | 0.24 | 596.67 | G300E | 8860150 | 69.52 | G300E | 0 | 0
493 | Story21 | C14 | 40 MPa RC Column (27.5 cm x 27.5 cm) | Column | 40MPa | Concrete Rectangular | 275 | 275 | 756.3 | 3225 | 0.24 | 596.67 | G300E | 2438100 | 19.13 | G300E | 0 | 0
494 | Story21 | C17 | 40 MPa RC Column (27.5 cm x 27.5 cm) | Column | 40MPa | Concrete Rectangular | 275 | 275 | 756.3 | 3225 | 0.24 | 596.67 | G300E | 2438100 | 19.13 | G300E | 0 | 0
495 | Story21 | C18 | 40 MPa RC Column (27.5 cm x 27.5 cm) | Column | 40MPa | Concrete Rectangular | 275 | 275 | 756.3 | 3225 | 0.24 | 596.67 | G300E | 8862300 | 69.54 | G300E | 0 | 0
496 | Story21 | C19 | 40 MPa RC Column (27.5 cm x 27.5 cm) | Column | 40MPa | Concrete Rectangular | 275 | 275 | 756.3 | 3225 | 0.24 | 596.67 | G300E | 8861225 | 69.53 | G300E | 0 | 0
497 | Story21 | C2 | 40 MPa RC Column (27.5 cm x 27.5 cm) | Column | 40MPa | Concrete Rectangular | 275 | 275 | 756.3 | 3225 | 0.24 | 596.67 | G300E | 7628200 | 59.85 | G300E | 0 | 0
498 | Story21 | C20 | 40 MPa RC Column (27.5 cm x 27.5 cm) | Column | 40MPa | Concrete Rectangular | 275 | 275 | 756.3 | 3225 | 0.24 | 596.67 | G300E | 2438100 | 19.13 | G300E | 0 | 0
499 | Story21 | C23 | 40 MPa RC Column (27.5 cm x 27.5 cm) | Column | 40MPa | Concrete Rectangular | 275 | 275 | 756.3 | 3225 | 0.24 | 596.67 | G300E | 2438100 | 19.13 | G300E | 0 | 0
500 | Story21 | C24 | 40 MPa RC Column (27.5 cm x 27.5 cm) | Column | 40MPa | Concrete Rectangular | 275 | 275 | 756.3 | 3225 | 0.24 | 596.67 | G300E | 8862300 | 69.54 | G300E | 0 | 0
501 | Story21 | C25 | 40 MPa RC Column (27.5 cm x 27.5 cm) | Column | 40MPa | Concrete Rectangular | 275 | 275 | 756.3 | 3225 | 0.24 | 596.67 | G300E | 10492000 | 82.32 | G300E | 0 | 0
502 | Story21 | C26 | 40 MPa RC Column (27.5 cm x 27.5 cm) | Column | 40MPa | Concrete Rectangular | 275 | 275 | 756.3 | 3225 | 0.24 | 596.67 | G300E | 10517800 | 82.53 | G300E | 0 | 0
503 | Story21 | C27 | 40 MPa RC Column (27.5 cm x 27.5 cm) | Column | 40MPa | Concrete Rectangular | 275 | 275 | 756.3 | 3225 | 0.24 | 596.67 | G300E | 2438100 | 19.13 | G300E | 0 | 0
504 | Story21 | C28 | 40 MPa RC Column (27.5 cm x 27.5 cm) | Column | 40MPa | Concrete Rectangular | 275 | 275 | 756.3 | 3225 | 0.24 | 596.67 | G300E | 2438100 | 19.13 | G300E | 0 | 0
505 | Story21 | C29 | 40 MPa RC Column (27.5 cm x 27.5 cm) | Column | 40MPa | Concrete Rectangular | 275 | 275 | 756.3 | 3225 | 0.24 | 596.67 | G300E | 10517800 | 82.53 | G300E | 0 | 0
506 | Story21 | C3 | 40 MPa RC Column (27.5 cm x 27.5 cm) | Column | 40MPa | Concrete Rectangular | 275 | 275 | 756.3 | 3225 | 0.24 | 596.67 | G300E | 3921600 | 30.77 | G300E | 0 | 0
507 | Story21 | C30 | 40 MPa RC Column (27.5 cm x 27.5 cm) | Column | 40MPa | Concrete Rectangular | 275 | 275 | 756.3 | 3225 | 0.24 | 596.67 | G300E | 10494150 | 82.34 | G300E | 0 | 0
508 | Story21 | C31 | 40 MPa RC Column (27.5 cm x 27.5 cm) | Column | 40MPa | Concrete Rectangular | 275 | 275 | 756.3 | 3225 | 0.24 | 596.67 | G300E | 8527975 | 66.91 | G300E | 0 | 0
509 | Story21 | C32 | 40 MPa RC Column (27.5 cm x 27.5 cm) | Column | 40MPa | Concrete Rectangular | 275 | 275 | 756.3 | 3225 | 0.24 | 596.67 | G300E | 7661525 | 60.12 | G300E | 0 | 0
510 | Story21 | C33 | 40 MPa RC Column (27.5 cm x 27.5 cm) | Column | 40MPa | Concrete Rectangular | 275 | 275 | 756.3 | 3225 | 0.24 | 596.67 | G300E | 3915150 | 30.72 | G300E | 0 | 0
511 | Story21 | C34 | 40 MPa RC Column (27.5 cm x 27.5 cm) | Column | 40MPa | Concrete Rectangular | 275 | 275 | 756.3 | 3225 | 0.24 | 596.67 | G300E | 3915150 | 30.72 | G300E | 0 | 0
512 | Story21 | C35 | 40 MPa RC Column (27.5 cm x 27.5 cm) | Column | 40MPa | Concrete Rectangular | 275 | 275 | 756.3 | 3225 | 0.24 | 596.67 | G300E | 7661525 | 60.12 | G300E | 0 | 0
513 | Story21 | C36 | 40 MPa RC Column (27.5 cm x 27.5 cm) | Column | 40MPa | Concrete Rectangular | 275 | 275 | 756.3 | 3225 | 0.24 | 596.67 | G300E | 8527975 | 66.91 | G300E | 0 | 0
514 | Story21 | C4 | 40 MPa RC Column (27.5 cm x 27.5 cm) | Column | 40MPa | Concrete Rectangular | 275 | 275 | 756.3 | 3225 | 0.24 | 596.67 | G300E | 3915150 | 30.72 | G300E | 0 | 0
515 | Story21 | C5 | 40 MPa RC Column (27.5 cm x 27.5 cm) | Column | 40MPa | Concrete Rectangular | 275 | 275 | 756.3 | 3225 | 0.24 | 596.67 | G300E | 7663675 | 60.13 | G300E | 0 | 0
516 | Story21 | C6 | 40 MPa RC Column (27.5 cm x 27.5 cm) | Column | 40MPa | Concrete Rectangular | 275 | 275 | 756.3 | 3225 | 0.24 | 596.67 | G300E | 8529050 | 66.92 | G300E | 0 | 0
517 | Story21 | C7 | 40 MPa RC Column (27.5 cm x 27.5 cm) | Column | 40MPa | Concrete Rectangular | 275 | 275 | 756.3 | 3225 | 0.24 | 596.67 | G300E | 10487700 | 82.29 | G300E | 0 | 0
518 | Story21 | C8 | 40 MPa RC Column (27.5 cm x 27.5 cm) | Column | 40MPa | Concrete Rectangular | 275 | 275 | 756.3 | 3225 | 0.24 | 596.67 | G300E | 10515650 | 82.51 | G300E | 0 | 0
519 | Story21 | C9 | 40 MPa RC Column (27.5 cm x 27.5 cm) | Column | 40MPa | Concrete Rectangular | 275 | 275 | 756.3 | 3225 | 0.24 | 596.67 | G300E | 2438100 | 19.13 | G300E | 0 | 0
520 | Story22 | C1 | 40 MPa RC Column (27.5 cm x 27.5 cm) | Column | 40MPa | Concrete Rectangular | 275 | 275 | 756.3 | 3225 | 0.24 | 596.67 | G300E | 6982125 | 54.78 | G300E | 0 | 0
521 | Story22 | C10 | 40 MPa RC Column (27.5 cm x 27.5 cm) | Column | 40MPa | Concrete Rectangular | 275 | 275 | 756.3 | 3225 | 0.24 | 596.67 | G300E | 2438100 | 19.13 | G300E | 0 | 0
522 | Story22 | C11 | 40 MPa RC Column (27.5 cm x 27.5 cm) | Column | 40MPa | Concrete Rectangular | 275 | 275 | 756.3 | 3225 | 0.24 | 596.67 | G300E | 5235250 | 41.08 | G300E | 0 | 0
523 | Story22 | C12 | 40 MPa RC Column (27.5 cm x 27.5 cm) | Column | 40MPa | Concrete Rectangular | 275 | 275 | 756.3 | 3225 | 0.24 | 596.67 | G300E | 8903150 | 69.86 | G300E | 0 | 0
524 | Story22 | C13 | 40 MPa RC Column (27.5 cm x 27.5 cm) | Column | 40MPa | Concrete Rectangular | 275 | 275 | 756.3 | 3225 | 0.24 | 596.67 | G300E | 6752075 | 52.98 | G300E | 0 | 0
525 | Story22 | C14 | 40 MPa RC Column (27.5 cm x 27.5 cm) | Column | 40MPa | Concrete Rectangular | 275 | 275 | 756.3 | 3225 | 0.24 | 596.67 | G300E | 2438100 | 19.13 | G300E | 0 | 0
526 | Story22 | C17 | 40 MPa RC Column (27.5 cm x 27.5 cm) | Column | 40MPa | Concrete Rectangular | 275 | 275 | 756.3 | 3225 | 0.24 | 596.67 | G300E | 2438100 | 19.13 | G300E | 0 | 0
527 | Story22 | C18 | 40 MPa RC Column (27.5 cm x 27.5 cm) | Column | 40MPa | Concrete Rectangular | 275 | 275 | 756.3 | 3225 | 0.24 | 596.67 | G300E | 6755300 | 53 | G300E | 0 | 0
528 | Story22 | C19 | 40 MPa RC Column (27.5 cm x 27.5 cm) | Column | 40MPa | Concrete Rectangular | 275 | 275 | 756.3 | 3225 | 0.24 | 596.67 | G300E | 6753150 | 52.99 | G300E | 0 | 0
529 | Story22 | C2 | 40 MPa RC Column (27.5 cm x 27.5 cm) | Column | 40MPa | Concrete Rectangular | 275 | 275 | 756.3 | 3225 | 0.24 | 596.67 | G300E | 5236325 | 41.09 | G300E | 0 | 0
530 | Story22 | C20 | 40 MPa RC Column (27.5 cm x 27.5 cm) | Column | 40MPa | Concrete Rectangular | 275 | 275 | 756.3 | 3225 | 0.24 | 596.67 | G300E | 2438100 | 19.13 | G300E | 0 | 0
531 | Story22 | C23 | 40 MPa RC Column (27.5 cm x 27.5 cm) | Column | 40MPa | Concrete Rectangular | 275 | 275 | 756.3 | 3225 | 0.24 | 596.67 | G300E | 2438100 | 19.13 | G300E | 0 | 0
532 | Story22 | C24 | 40 MPa RC Column (27.5 cm x 27.5 cm) | Column | 40MPa | Concrete Rectangular | 275 | 275 | 756.3 | 3225 | 0.24 | 596.67 | G300E | 6755300 | 53 | G300E | 0 | 0
533 | Story22 | C25 | 40 MPa RC Column (27.5 cm x 27.5 cm) | Column | 40MPa | Concrete Rectangular | 275 | 275 | 756.3 | 3225 | 0.24 | 596.67 | G300E | 8906375 | 69.88 | G300E | 0 | 0
534 | Story22 | C26 | 40 MPa RC Column (27.5 cm x 27.5 cm) | Column | 40MPa | Concrete Rectangular | 275 | 275 | 756.3 | 3225 | 0.24 | 596.67 | G300E | 5233100 | 41.06 | G300E | 0 | 0
535 | Story22 | C27 | 40 MPa RC Column (27.5 cm x 27.5 cm) | Column | 40MPa | Concrete Rectangular | 275 | 275 | 756.3 | 3225 | 0.24 | 596.67 | G300E | 2438100 | 19.13 | G300E | 0 | 0
536 | Story22 | C28 | 40 MPa RC Column (27.5 cm x 27.5 cm) | Column | 40MPa | Concrete Rectangular | 275 | 275 | 756.3 | 3225 | 0.24 | 596.67 | G300E | 2438100 | 19.13 | G300E | 0 | 0
537 | Story22 | C29 | 40 MPa RC Column (27.5 cm x 27.5 cm) | Column | 40MPa | Concrete Rectangular | 275 | 275 | 756.3 | 3225 | 0.24 | 596.67 | G300E | 5233100 | 41.06 | G300E | 0 | 0
538 | Story22 | C3 | 40 MPa RC Column (27.5 cm x 27.5 cm) | Column | 40MPa | Concrete Rectangular | 275 | 275 | 756.3 | 3225 | 0.24 | 596.67 | G300E | 2438100 | 19.13 | G300E | 0 | 0
539 | Story22 | C30 | 40 MPa RC Column (27.5 cm x 27.5 cm) | Column | 40MPa | Concrete Rectangular | 275 | 275 | 756.3 | 3225 | 0.24 | 596.67 | G300E | 8907450 | 69.89 | G300E | 0 | 0
540 | Story22 | C31 | 40 MPa RC Column (27.5 cm x 27.5 cm) | Column | 40MPa | Concrete Rectangular | 275 | 275 | 756.3 | 3225 | 0.24 | 596.67 | G300E | 6983200 | 54.79 | G300E | 0 | 0
541 | Story22 | C32 | 40 MPa RC Column (27.5 cm x 27.5 cm) | Column | 40MPa | Concrete Rectangular | 275 | 275 | 756.3 | 3225 | 0.24 | 596.67 | G300E | 5354575 | 42.01 | G300E | 0 | 0
542 | Story22 | C33 | 40 MPa RC Column (27.5 cm x 27.5 cm) | Column | 40MPa | Concrete Rectangular | 275 | 275 | 756.3 | 3225 | 0.24 | 596.67 | G300E | 2438100 | 19.13 | G300E | 0 | 0
543 | Story22 | C34 | 40 MPa RC Column (27.5 cm x 27.5 cm) | Column | 40MPa | Concrete Rectangular | 275 | 275 | 756.3 | 3225 | 0.24 | 596.67 | G300E | 2438100 | 19.13 | G300E | 0 | 0
544 | Story22 | C35 | 40 MPa RC Column (27.5 cm x 27.5 cm) | Column | 40MPa | Concrete Rectangular | 275 | 275 | 756.3 | 3225 | 0.24 | 596.67 | G300E | 5355650 | 42.02 | G300E | 0 | 0
545 | Story22 | C36 | 40 MPa RC Column (27.5 cm x 27.5 cm) | Column | 40MPa | Concrete Rectangular | 275 | 275 | 756.3 | 3225 | 0.24 | 596.67 | G300E | 6984275 | 54.8 | G300E | 0 | 0
546 | Story22 | C4 | 40 MPa RC Column (27.5 cm x 27.5 cm) | Column | 40MPa | Concrete Rectangular | 275 | 275 | 756.3 | 3225 | 0.24 | 596.67 | G300E | 2438100 | 19.13 | G300E | 0 | 0
547 | Story22 | C5 | 40 MPa RC Column (27.5 cm x 27.5 cm) | Column | 40MPa | Concrete Rectangular | 275 | 275 | 756.3 | 3225 | 0.24 | 596.67 | G300E | 5358875 | 42.05 | G300E | 0 | 0
548 | Story22 | C6 | 40 MPa RC Column (27.5 cm x 27.5 cm) | Column | 40MPa | Concrete Rectangular | 275 | 275 | 756.3 | 3225 | 0.24 | 596.67 | G300E | 6984275 | 54.8 | G300E | 0 | 0
549 | Story22 | C7 | 40 MPa RC Column (27.5 cm x 27.5 cm) | Column | 40MPa | Concrete Rectangular | 275 | 275 | 756.3 | 3225 | 0.24 | 596.67 | G300E | 8894550 | 69.79 | G300E | 0 | 0
550 | Story22 | C8 | 40 MPa RC Column (27.5 cm x 27.5 cm) | Column | 40MPa | Concrete Rectangular | 275 | 275 | 756.3 | 3225 | 0.24 | 596.67 | G300E | 5219125 | 40.95 | G300E | 0 | 0
551 | Story22 | C9 | 40 MPa RC Column (27.5 cm x 27.5 cm) | Column | 40MPa | Concrete Rectangular | 275 | 275 | 756.3 | 3225 | 0.24 | 596.67 | G300E | 2438100 | 19.13 | G300E | 0 | 0
552 | Story23 | C1 | 40 MPa RC Column (25 cm x 25 cm) | Column | 40MPa | Concrete Rectangular | 250 | 250 | 625 | 3225 | 0.2 | 493.12 | G300E | 11705675 | 91.85 | G300E | 0 | 0
553 | Story23 | C10 | 40 MPa RC Column (25 cm x 25 cm) | Column | 40MPa | Concrete Rectangular | 250 | 250 | 625 | 3225 | 0.2 | 493.12 | G300E | 2015625 | 15.82 | G300E | 0 | 0
554 | Story23 | C11 | 40 MPa RC Column (25 cm x 25 cm) | Column | 40MPa | Concrete Rectangular | 250 | 250 | 625 | 3225 | 0.2 | 493.12 | G300E | 7146600 | 56.07 | G300E | 0 | 0
555 | Story23 | C12 | 40 MPa RC Column (25 cm x 25 cm) | Column | 40MPa | Concrete Rectangular | 250 | 250 | 625 | 3225 | 0.2 | 493.12 | G300E | 9489025 | 74.45 | G300E | 0 | 0
556 | Story23 | C13 | 40 MPa RC Column (25 cm x 25 cm) | Column | 40MPa | Concrete Rectangular | 250 | 250 | 625 | 3225 | 0.2 | 493.12 | G300E | 7766875 | 60.94 | G300E | 0 | 0
557 | Story23 | C14 | 40 MPa RC Column (25 cm x 25 cm) | Column | 40MPa | Concrete Rectangular | 250 | 250 | 625 | 3225 | 0.2 | 493.12 | G300E | 2261800 | 17.75 | G300E | 0 | 0
558 | Story23 | C17 | 40 MPa RC Column (25 cm x 25 cm) | Column | 40MPa | Concrete Rectangular | 250 | 250 | 625 | 3225 | 0.2 | 493.12 | G300E | 2263950 | 17.76 | G300E | 0 | 0
559 | Story23 | C18 | 40 MPa RC Column (25 cm x 25 cm) | Column | 40MPa | Concrete Rectangular | 250 | 250 | 625 | 3225 | 0.2 | 493.12 | G300E | 7766875 | 60.94 | G300E | 0 | 0
560 | Story23 | C19 | 40 MPa RC Column (25 cm x 25 cm) | Column | 40MPa | Concrete Rectangular | 250 | 250 | 625 | 3225 | 0.2 | 493.12 | G300E | 7765800 | 60.93 | G300E | 0 | 0
561 | Story23 | C2 | 40 MPa RC Column (25 cm x 25 cm) | Column | 40MPa | Concrete Rectangular | 250 | 250 | 625 | 3225 | 0.2 | 493.12 | G300E | 5523350 | 43.34 | G300E | 0 | 0
562 | Story23 | C20 | 40 MPa RC Column (25 cm x 25 cm) | Column | 40MPa | Concrete Rectangular | 250 | 250 | 625 | 3225 | 0.2 | 493.12 | G300E | 2266100 | 17.78 | G300E | 0 | 0
563 | Story23 | C23 | 40 MPa RC Column (25 cm x 25 cm) | Column | 40MPa | Concrete Rectangular | 250 | 250 | 625 | 3225 | 0.2 | 493.12 | G300E | 2266100 | 17.78 | G300E | 0 | 0
564 | Story23 | C24 | 40 MPa RC Column (25 cm x 25 cm) | Column | 40MPa | Concrete Rectangular | 250 | 250 | 625 | 3225 | 0.2 | 493.12 | G300E | 7766875 | 60.94 | G300E | 0 | 0
565 | Story23 | C25 | 40 MPa RC Column (25 cm x 25 cm) | Column | 40MPa | Concrete Rectangular | 250 | 250 | 625 | 3225 | 0.2 | 493.12 | G300E | 9487950 | 74.45 | G300E | 0 | 0
566 | Story23 | C26 | 40 MPa RC Column (25 cm x 25 cm) | Column | 40MPa | Concrete Rectangular | 250 | 250 | 625 | 3225 | 0.2 | 493.12 | G300E | 7145525 | 56.07 | G300E | 0 | 0
567 | Story23 | C27 | 40 MPa RC Column (25 cm x 25 cm) | Column | 40MPa | Concrete Rectangular | 250 | 250 | 625 | 3225 | 0.2 | 493.12 | G300E | 2015625 | 15.82 | G300E | 0 | 0
568 | Story23 | C28 | 40 MPa RC Column (25 cm x 25 cm) | Column | 40MPa | Concrete Rectangular | 250 | 250 | 625 | 3225 | 0.2 | 493.12 | G300E | 2015625 | 15.82 | G300E | 0 | 0
569 | Story23 | C29 | 40 MPa RC Column (25 cm x 25 cm) | Column | 40MPa | Concrete Rectangular | 250 | 250 | 625 | 3225 | 0.2 | 493.12 | G300E | 7145525 | 56.07 | G300E | 0 | 0
570 | Story23 | C3 | 40 MPa RC Column (25 cm x 25 cm) | Column | 40MPa | Concrete Rectangular | 250 | 250 | 625 | 3225 | 0.2 | 493.12 | G300E | 2157525 | 16.93 | G300E | 0 | 0
571 | Story23 | C30 | 40 MPa RC Column (25 cm x 25 cm) | Column | 40MPa | Concrete Rectangular | 250 | 250 | 625 | 3225 | 0.2 | 493.12 | G300E | 9489025 | 74.45 | G300E | 0 | 0
572 | Story23 | C31 | 40 MPa RC Column (25 cm x 25 cm) | Column | 40MPa | Concrete Rectangular | 250 | 250 | 625 | 3225 | 0.2 | 493.12 | G300E | 11705675 | 91.85 | G300E | 0 | 0
573 | Story23 | C32 | 40 MPa RC Column (25 cm x 25 cm) | Column | 40MPa | Concrete Rectangular | 250 | 250 | 625 | 3225 | 0.2 | 493.12 | G300E | 5593225 | 43.89 | G300E | 0 | 0
574 | Story23 | C33 | 40 MPa RC Column (25 cm x 25 cm) | Column | 40MPa | Concrete Rectangular | 250 | 250 | 625 | 3225 | 0.2 | 493.12 | G300E | 2144625 | 16.83 | G300E | 0 | 0
575 | Story23 | C34 | 40 MPa RC Column (25 cm x 25 cm) | Column | 40MPa | Concrete Rectangular | 250 | 250 | 625 | 3225 | 0.2 | 493.12 | G300E | 2144625 | 16.83 | G300E | 0 | 0
576 | Story23 | C35 | 40 MPa RC Column (25 cm x 25 cm) | Column | 40MPa | Concrete Rectangular | 250 | 250 | 625 | 3225 | 0.2 | 493.12 | G300E | 5593225 | 43.89 | G300E | 0 | 0
577 | Story23 | C36 | 40 MPa RC Column (25 cm x 25 cm) | Column | 40MPa | Concrete Rectangular | 250 | 250 | 625 | 3225 | 0.2 | 493.12 | G300E | 11706750 | 91.86 | G300E | 0 | 0
578 | Story23 | C4 | 40 MPa RC Column (25 cm x 25 cm) | Column | 40MPa | Concrete Rectangular | 250 | 250 | 625 | 3225 | 0.2 | 493.12 | G300E | 2145700 | 16.84 | G300E | 0 | 0
579 | Story23 | C5 | 40 MPa RC Column (25 cm x 25 cm) | Column | 40MPa | Concrete Rectangular | 250 | 250 | 625 | 3225 | 0.2 | 493.12 | G300E | 5595375 | 43.9 | G300E | 0 | 0
580 | Story23 | C6 | 40 MPa RC Column (25 cm x 25 cm) | Column | 40MPa | Concrete Rectangular | 250 | 250 | 625 | 3225 | 0.2 | 493.12 | G300E | 11706750 | 91.86 | G300E | 0 | 0
581 | Story23 | C7 | 40 MPa RC Column (25 cm x 25 cm) | Column | 40MPa | Concrete Rectangular | 250 | 250 | 625 | 3225 | 0.2 | 493.12 | G300E | 9483650 | 74.41 | G300E | 0 | 0
582 | Story23 | C8 | 40 MPa RC Column (25 cm x 25 cm) | Column | 40MPa | Concrete Rectangular | 250 | 250 | 625 | 3225 | 0.2 | 493.12 | G300E | 7132625 | 55.97 | G300E | 0 | 0
583 | Story23 | C9 | 40 MPa RC Column (25 cm x 25 cm) | Column | 40MPa | Concrete Rectangular | 250 | 250 | 625 | 3225 | 0.2 | 493.12 | G300E | 2015625 | 15.82 | G300E | 0 | 0
584 | Story24 | C1 | 40 MPa RC Column (25 cm x 25 cm) | Column | 40MPa | Concrete Rectangular | 250 | 250 | 625 | 3225 | 0.2 | 493.12 | G300E | 9651350 | 75.73 | G300E | 0 | 0
585 | Story24 | C10 | 40 MPa RC Column (25 cm x 25 cm) | Column | 40MPa | Concrete Rectangular | 250 | 250 | 625 | 3225 | 0.2 | 493.12 | G300E | 5060025 | 39.7 | G300E | 469237.5 | 3.68
586 | Story24 | C11 | 40 MPa RC Column (25 cm x 25 cm) | Column | 40MPa | Concrete Rectangular | 250 | 250 | 625 | 3225 | 0.2 | 493.12 | G300E | 2015625 | 15.82 | G300E | 0 | 0
587 | Story24 | C12 | 40 MPa RC Column (25 cm x 25 cm) | Column | 40MPa | Concrete Rectangular | 250 | 250 | 625 | 3225 | 0.2 | 493.12 | G300E | 9189100 | 72.1 | G300E | 0 | 0
588 | Story24 | C13 | 40 MPa RC Column (25 cm x 25 cm) | Column | 40MPa | Concrete Rectangular | 250 | 250 | 625 | 3225 | 0.2 | 493.12 | G300E | 6871400 | 53.92 | G300E | 0 | 0
589 | Story24 | C14 | 40 MPa RC Column (25 cm x 25 cm) | Column | 40MPa | Concrete Rectangular | 250 | 250 | 625 | 3225 | 0.2 | 493.12 | G300E | 8133450 | 63.82 | G300E | 469237.5 | 3.68
590 | Story24 | C17 | 40 MPa RC Column (25 cm x 25 cm) | Column | 40MPa | Concrete Rectangular | 250 | 250 | 625 | 3225 | 0.2 | 493.12 | G300E | 8135600 | 63.83 | G300E | 469237.5 | 3.68
591 | Story24 | C18 | 40 MPa RC Column (25 cm x 25 cm) | Column | 40MPa | Concrete Rectangular | 250 | 250 | 625 | 3225 | 0.2 | 493.12 | G300E | 6875700 | 53.95 | G300E | 0 | 0
592 | Story24 | C19 | 40 MPa RC Column (25 cm x 25 cm) | Column | 40MPa | Concrete Rectangular | 250 | 250 | 625 | 3225 | 0.2 | 493.12 | G300E | 6873550 | 53.93 | G300E | 0 | 0
593 | Story24 | C2 | 40 MPa RC Column (25 cm x 25 cm) | Column | 40MPa | Concrete Rectangular | 250 | 250 | 625 | 3225 | 0.2 | 493.12 | G300E | 6041500 | 47.4 | G300E | 0 | 0
594 | Story24 | C20 | 40 MPa RC Column (25 cm x 25 cm) | Column | 40MPa | Concrete Rectangular | 250 | 250 | 625 | 3225 | 0.2 | 493.12 | G300E | 8137750 | 63.85 | G300E | 469237.5 | 3.68
595 | Story24 | C23 | 40 MPa RC Column (25 cm x 25 cm) | Column | 40MPa | Concrete Rectangular | 250 | 250 | 625 | 3225 | 0.2 | 493.12 | G300E | 8137750 | 63.85 | G300E | 469237.5 | 3.68
596 | Story24 | C24 | 40 MPa RC Column (25 cm x 25 cm) | Column | 40MPa | Concrete Rectangular | 250 | 250 | 625 | 3225 | 0.2 | 493.12 | G300E | 6875700 | 53.95 | G300E | 0 | 0
597 | Story24 | C25 | 40 MPa RC Column (25 cm x 25 cm) | Column | 40MPa | Concrete Rectangular | 250 | 250 | 625 | 3225 | 0.2 | 493.12 | G300E | 9188025 | 72.09 | G300E | 0 | 0
598 | Story24 | C26 | 40 MPa RC Column (25 cm x 25 cm) | Column | 40MPa | Concrete Rectangular | 250 | 250 | 625 | 3225 | 0.2 | 493.12 | G300E | 2015625 | 15.82 | G300E | 0 | 0
599 | Story24 | C27 | 40 MPa RC Column (25 cm x 25 cm) | Column | 40MPa | Concrete Rectangular | 250 | 250 | 625 | 3225 | 0.2 | 493.12 | G300E | 5074000 | 39.81 | G300E | 469237.5 | 3.68
600 | Story24 | C28 | 40 MPa RC Column (25 cm x 25 cm) | Column | 40MPa | Concrete Rectangular | 250 | 250 | 625 | 3225 | 0.2 | 493.12 | G300E | 5074000 | 39.81 | G300E | 469237.5 | 3.68
601 | Story24 | C29 | 40 MPa RC Column (25 cm x 25 cm) | Column | 40MPa | Concrete Rectangular | 250 | 250 | 625 | 3225 | 0.2 | 493.12 | G300E | 2015625 | 15.82 | G300E | 0 | 0
602 | Story24 | C3 | 40 MPa RC Column (25 cm x 25 cm) | Column | 40MPa | Concrete Rectangular | 250 | 250 | 625 | 3225 | 0.2 | 493.12 | G300E | 2015625 | 15.82 | G300E | 0 | 0
603 | Story24 | C30 | 40 MPa RC Column (25 cm x 25 cm) | Column | 40MPa | Concrete Rectangular | 250 | 250 | 625 | 3225 | 0.2 | 493.12 | G300E | 9189100 | 72.1 | G300E | 0 | 0
604 | Story24 | C31 | 40 MPa RC Column (25 cm x 25 cm) | Column | 40MPa | Concrete Rectangular | 250 | 250 | 625 | 3225 | 0.2 | 493.12 | G300E | 9651350 | 75.73 | G300E | 0 | 0
605 | Story24 | C32 | 40 MPa RC Column (25 cm x 25 cm) | Column | 40MPa | Concrete Rectangular | 250 | 250 | 625 | 3225 | 0.2 | 493.12 | G300E | 6160825 | 48.34 | G300E | 0 | 0
606 | Story24 | C33 | 40 MPa RC Column (25 cm x 25 cm) | Column | 40MPa | Concrete Rectangular | 250 | 250 | 625 | 3225 | 0.2 | 493.12 | G300E | 2015625 | 15.82 | G300E | 0 | 0
607 | Story24 | C34 | 40 MPa RC Column (25 cm x 25 cm) | Column | 40MPa | Concrete Rectangular | 250 | 250 | 625 | 3225 | 0.2 | 493.12 | G300E | 2015625 | 15.82 | G300E | 0 | 0
608 | Story24 | C35 | 40 MPa RC Column (25 cm x 25 cm) | Column | 40MPa | Concrete Rectangular | 250 | 250 | 625 | 3225 | 0.2 | 493.12 | G300E | 6160825 | 48.34 | G300E | 0 | 0
609 | Story24 | C36 | 40 MPa RC Column (25 cm x 25 cm) | Column | 40MPa | Concrete Rectangular | 250 | 250 | 625 | 3225 | 0.2 | 493.12 | G300E | 9651350 | 75.73 | G300E | 0 | 0
610 | Story24 | C4 | 40 MPa RC Column (25 cm x 25 cm) | Column | 40MPa | Concrete Rectangular | 250 | 250 | 625 | 3225 | 0.2 | 493.12 | G300E | 2015625 | 15.82 | G300E | 0 | 0
611 | Story24 | C5 | 40 MPa RC Column (25 cm x 25 cm) | Column | 40MPa | Concrete Rectangular | 250 | 250 | 625 | 3225 | 0.2 | 493.12 | G300E | 6162975 | 48.36 | G300E | 0 | 0
612 | Story24 | C6 | 40 MPa RC Column (25 cm x 25 cm) | Column | 40MPa | Concrete Rectangular | 250 | 250 | 625 | 3225 | 0.2 | 493.12 | G300E | 9650275 | 75.72 | G300E | 0 | 0
613 | Story24 | C7 | 40 MPa RC Column (25 cm x 25 cm) | Column | 40MPa | Concrete Rectangular | 250 | 250 | 625 | 3225 | 0.2 | 493.12 | G300E | 9181575 | 72.04 | G300E | 0 | 0
614 | Story24 | C8 | 40 MPa RC Column (25 cm x 25 cm) | Column | 40MPa | Concrete Rectangular | 250 | 250 | 625 | 3225 | 0.2 | 493.12 | G300E | 2015625 | 15.82 | G300E | 0 | 0
615 | Story24 | C9 | 40 MPa RC Column (25 cm x 25 cm) | Column | 40MPa | Concrete Rectangular | 250 | 250 | 625 | 3225 | 0.2 | 493.12 | G300E | 5142800 | 40.35 | G300E | 469237.5 | 3.68
616 | Story25 | C1 | 40 MPa RC Column (25 cm x 25 cm) | Column | 40MPa | Concrete Rectangular | 250 | 250 | 625 | 3225 | 0.2 | 493.12 | G300E | 5348125 | 41.96 | G300E | 0 | 0
617 | Story25 | C10 | 40 MPa RC Column (25 cm x 25 cm) | Column | 40MPa | Concrete Rectangular | 250 | 250 | 625 | 3225 | 0.2 | 493.12 | G300E | 10235075 | 80.31 | G300E | 469237.5 | 3.68
618 | Story25 | C11 | 40 MPa RC Column (25 cm x 25 cm) | Column | 40MPa | Concrete Rectangular | 250 | 250 | 625 | 3225 | 0.2 | 493.12 | G300E | 2015625 | 15.82 | G300E | 0 | 0
619 | Story25 | C12 | 40 MPa RC Column (25 cm x 25 cm) | Column | 40MPa | Concrete Rectangular | 250 | 250 | 625 | 3225 | 0.2 | 493.12 | G300E | 3860325 | 30.29 | G300E | 0 | 0
620 | Story25 | C13 | 40 MPa RC Column (25 cm x 25 cm) | Column | 40MPa | Concrete Rectangular | 250 | 250 | 625 | 3225 | 0.2 | 493.12 | G300E | 2677825 | 21.01 | G300E | 0 | 0
621 | Story25 | C14 | 40 MPa RC Column (25 cm x 25 cm) | Column | 40MPa | Concrete Rectangular | 250 | 250 | 625 | 3225 | 0.2 | 493.12 | G300E | 14495300 | 113.74 | G300E | 469237.5 | 3.68
622 | Story25 | C17 | 40 MPa RC Column (25 cm x 25 cm) | Column | 40MPa | Concrete Rectangular | 250 | 250 | 625 | 3225 | 0.2 | 493.12 | G300E | 14495300 | 113.74 | G300E | 469237.5 | 3.68
623 | Story25 | C18 | 40 MPa RC Column (25 cm x 25 cm) | Column | 40MPa | Concrete Rectangular | 250 | 250 | 625 | 3225 | 0.2 | 493.12 | G300E | 2678900 | 21.02 | G300E | 0 | 0
624 | Story25 | C19 | 40 MPa RC Column (25 cm x 25 cm) | Column | 40MPa | Concrete Rectangular | 250 | 250 | 625 | 3225 | 0.2 | 493.12 | G300E | 2678900 | 21.02 | G300E | 0 | 0
625 | Story25 | C2 | 40 MPa RC Column (25 cm x 25 cm) | Column | 40MPa | Concrete Rectangular | 250 | 250 | 625 | 3225 | 0.2 | 493.12 | G300E | 5441650 | 42.7 | G300E | 0 | 0
626 | Story25 | C20 | 40 MPa RC Column (25 cm x 25 cm) | Column | 40MPa | Concrete Rectangular | 250 | 250 | 625 | 3225 | 0.2 | 493.12 | G300E | 14498525 | 113.76 | G300E | 469237.5 | 3.68
627 | Story25 | C23 | 40 MPa RC Column (25 cm x 25 cm) | Column | 40MPa | Concrete Rectangular | 250 | 250 | 625 | 3225 | 0.2 | 493.12 | G300E | 14498525 | 113.76 | G300E | 469237.5 | 3.68
628 | Story25 | C24 | 40 MPa RC Column (25 cm x 25 cm) | Column | 40MPa | Concrete Rectangular | 250 | 250 | 625 | 3225 | 0.2 | 493.12 | G300E | 2678900 | 21.02 | G300E | 0 | 0
629 | Story25 | C25 | 40 MPa RC Column (25 cm x 25 cm) | Column | 40MPa | Concrete Rectangular | 250 | 250 | 625 | 3225 | 0.2 | 493.12 | G300E | 3860325 | 30.29 | G300E | 0 | 0
630 | Story25 | C26 | 40 MPa RC Column (25 cm x 25 cm) | Column | 40MPa | Concrete Rectangular | 250 | 250 | 625 | 3225 | 0.2 | 493.12 | G300E | 2015625 | 15.82 | G300E | 0 | 0
631 | Story25 | C27 | 40 MPa RC Column (25 cm x 25 cm) | Column | 40MPa | Concrete Rectangular | 250 | 250 | 625 | 3225 | 0.2 | 493.12 | G300E | 10267325 | 80.56 | G300E | 469237.5 | 3.68
632 | Story25 | C28 | 40 MPa RC Column (25 cm x 25 cm) | Column | 40MPa | Concrete Rectangular | 250 | 250 | 625 | 3225 | 0.2 | 493.12 | G300E | 10267325 | 80.56 | G300E | 469237.5 | 3.68
633 | Story25 | C29 | 40 MPa RC Column (25 cm x 25 cm) | Column | 40MPa | Concrete Rectangular | 250 | 250 | 625 | 3225 | 0.2 | 493.12 | G300E | 2015625 | 15.82 | G300E | 0 | 0
634 | Story25 | C3 | 40 MPa RC Column (25 cm x 25 cm) | Column | 40MPa | Concrete Rectangular | 250 | 250 | 625 | 3225 | 0.2 | 493.12 | G300E | 2095175 | 16.44 | G300E | 0 | 0
635 | Story25 | C30 | 40 MPa RC Column (25 cm x 25 cm) | Column | 40MPa | Concrete Rectangular | 250 | 250 | 625 | 3225 | 0.2 | 493.12 | G300E | 3860325 | 30.29 | G300E | 0 | 0
636 | Story25 | C31 | 40 MPa RC Column (25 cm x 25 cm) | Column | 40MPa | Concrete Rectangular | 250 | 250 | 625 | 3225 | 0.2 | 493.12 | G300E | 5345975 | 41.95 | G300E | 0 | 0
637 | Story25 | C32 | 40 MPa RC Column (25 cm x 25 cm) | Column | 40MPa | Concrete Rectangular | 250 | 250 | 625 | 3225 | 0.2 | 493.12 | G300E | 5465300 | 42.88 | G300E | 0 | 0
638 | Story25 | C33 | 40 MPa RC Column (25 cm x 25 cm) | Column | 40MPa | Concrete Rectangular | 250 | 250 | 625 | 3225 | 0.2 | 493.12 | G300E | 2105925 | 16.52 | G300E | 0 | 0
639 | Story25 | C34 | 40 MPa RC Column (25 cm x 25 cm) | Column | 40MPa | Concrete Rectangular | 250 | 250 | 625 | 3225 | 0.2 | 493.12 | G300E | 2105925 | 16.52 | G300E | 0 | 0
640 | Story25 | C35 | 40 MPa RC Column (25 cm x 25 cm) | Column | 40MPa | Concrete Rectangular | 250 | 250 | 625 | 3225 | 0.2 | 493.12 | G300E | 5594300 | 43.89 | G300E | 78206.25 | 0.61
641 | Story25 | C36 | 40 MPa RC Column (25 cm x 25 cm) | Column | 40MPa | Concrete Rectangular | 250 | 250 | 625 | 3225 | 0.2 | 493.12 | G300E | 5345975 | 41.95 | G300E | 0 | 0
642 | Story25 | C4 | 40 MPa RC Column (25 cm x 25 cm) | Column | 40MPa | Concrete Rectangular | 250 | 250 | 625 | 3225 | 0.2 | 493.12 | G300E | 2103775 | 16.51 | G300E | 0 | 0
643 | Story25 | C5 | 40 MPa RC Column (25 cm x 25 cm) | Column | 40MPa | Concrete Rectangular | 250 | 250 | 625 | 3225 | 0.2 | 493.12 | G300E | 5595375 | 43.9 | G300E | 78206.25 | 0.61
644 | Story25 | C6 | 40 MPa RC Column (25 cm x 25 cm) | Column | 40MPa | Concrete Rectangular | 250 | 250 | 625 | 3225 | 0.2 | 493.12 | G300E | 5345975 | 41.95 | G300E | 0 | 0
645 | Story25 | C7 | 40 MPa RC Column (25 cm x 25 cm) | Column | 40MPa | Concrete Rectangular | 250 | 250 | 625 | 3225 | 0.2 | 493.12 | G300E | 3858175 | 30.27 | G300E | 0 | 0
646 | Story25 | C8 | 40 MPa RC Column (25 cm x 25 cm) | Column | 40MPa | Concrete Rectangular | 250 | 250 | 625 | 3225 | 0.2 | 493.12 | G300E | 2015625 | 15.82 | G300E | 0 | 0
647 | Story25 | C9 | 40 MPa RC Column (25 cm x 25 cm) | Column | 40MPa | Concrete Rectangular | 250 | 250 | 625 | 3225 | 0.2 | 493.12 | G300E | 10374825 | 81.4 | G300E | 469237.5 | 3.68
648 | Story26 | C1 | 40 MPa RC Column (25 cm x 25 cm) | Column | 40MPa | Concrete Rectangular | 250 | 250 | 625 | 3225 | 0.2 | 493.12 | G300E | 2015625 | 15.82 | G300E | 0 | 0
649 | Story26 | C10 | 40 MPa RC Column (25 cm x 25 cm) | Column | 40MPa | Concrete Rectangular | 250 | 250 | 625 | 3225 | 0.2 | 493.12 | G300E | 4454800 | 34.95 | G300E | 469237.5 | 3.68
650 | Story26 | C11 | 40 MPa RC Column (25 cm x 25 cm) | Column | 40MPa | Concrete Rectangular | 250 | 250 | 625 | 3225 | 0.2 | 493.12 | G300E | 2015625 | 15.82 | G300E | 0 | 0
651 | Story26 | C12 | 40 MPa RC Column (25 cm x 25 cm) | Column | 40MPa | Concrete Rectangular | 250 | 250 | 625 | 3225 | 0.2 | 493.12 | G300E | 2202675 | 17.28 | G300E | 0 | 0
652 | Story26 | C13 | 40 MPa RC Column (25 cm x 25 cm) | Column | 40MPa | Concrete Rectangular | 250 | 250 | 625 | 3225 | 0.2 | 493.12 | G300E | 2015625 | 15.82 | G300E | 0 | 0
653 | Story26 | C14 | 40 MPa RC Column (25 cm x 25 cm) | Column | 40MPa | Concrete Rectangular | 250 | 250 | 625 | 3225 | 0.2 | 493.12 | G300E | 7039100 | 55.23 | G300E | 469237.5 | 3.68
654 | Story26 | C17 | 40 MPa RC Column (25 cm x 25 cm) | Column | 40MPa | Concrete Rectangular | 250 | 250 | 625 | 3225 | 0.2 | 493.12 | G300E | 7038025 | 55.22 | G300E | 469237.5 | 3.68
655 | Story26 | C18 | 40 MPa RC Column (25 cm x 25 cm) | Column | 40MPa | Concrete Rectangular | 250 | 250 | 625 | 3225 | 0.2 | 493.12 | G300E | 2015625 | 15.82 | G300E | 0 | 0
656 | Story26 | C19 | 40 MPa RC Column (25 cm x 25 cm) | Column | 40MPa | Concrete Rectangular | 250 | 250 | 625 | 3225 | 0.2 | 493.12 | G300E | 2015625 | 15.82 | G300E | 0 | 0
657 | Story26 | C2 | 40 MPa RC Column (25 cm x 25 cm) | Column | 40MPa | Concrete Rectangular | 250 | 250 | 625 | 3225 | 0.2 | 493.12 | G300E | 3991475 | 31.32 | G300E | 0 | 0
658 | Story26 | C20 | 40 MPa RC Column (25 cm x 25 cm) | Column | 40MPa | Concrete Rectangular | 250 | 250 | 625 | 3225 | 0.2 | 493.12 | G300E | 7039100 | 55.23 | G300E | 469237.5 | 3.68
659 | Story26 | C23 | 40 MPa RC Column (25 cm x 25 cm) | Column | 40MPa | Concrete Rectangular | 250 | 250 | 625 | 3225 | 0.2 | 493.12 | G300E | 7039100 | 55.23 | G300E | 469237.5 | 3.68
660 | Story26 | C24 | 40 MPa RC Column (25 cm x 25 cm) | Column | 40MPa | Concrete Rectangular | 250 | 250 | 625 | 3225 | 0.2 | 493.12 | G300E | 2015625 | 15.82 | G300E | 0 | 0
661 | Story26 | C25 | 40 MPa RC Column (25 cm x 25 cm) | Column | 40MPa | Concrete Rectangular | 250 | 250 | 625 | 3225 | 0.2 | 493.12 | G300E | 2202675 | 17.28 | G300E | 0 | 0
662 | Story26 | C26 | 40 MPa RC Column (25 cm x 25 cm) | Column | 40MPa | Concrete Rectangular | 250 | 250 | 625 | 3225 | 0.2 | 493.12 | G300E | 2015625 | 15.82 | G300E | 0 | 0
663 | Story26 | C27 | 40 MPa RC Column (25 cm x 25 cm) | Column | 40MPa | Concrete Rectangular | 250 | 250 | 625 | 3225 | 0.2 | 493.12 | G300E | 4474150 | 35.11 | G300E | 469237.5 | 3.68
664 | Story26 | C28 | 40 MPa RC Column (25 cm x 25 cm) | Column | 40MPa | Concrete Rectangular | 250 | 250 | 625 | 3225 | 0.2 | 493.12 | G300E | 4473075 | 35.1 | G300E | 469237.5 | 3.68
665 | Story26 | C29 | 40 MPa RC Column (25 cm x 25 cm) | Column | 40MPa | Concrete Rectangular | 250 | 250 | 625 | 3225 | 0.2 | 493.12 | G300E | 2015625 | 15.82 | G300E | 0 | 0
666 | Story26 | C3 | 40 MPa RC Column (25 cm x 25 cm) | Column | 40MPa | Concrete Rectangular | 250 | 250 | 625 | 3225 | 0.2 | 493.12 | G300E | 2015625 | 15.82 | G300E | 0 | 0
667 | Story26 | C30 | 40 MPa RC Column (25 cm x 25 cm) | Column | 40MPa | Concrete Rectangular | 250 | 250 | 625 | 3225 | 0.2 | 493.12 | G300E | 2202675 | 17.28 | G300E | 0 | 0
668 | Story26 | C31 | 40 MPa RC Column (25 cm x 25 cm) | Column | 40MPa | Concrete Rectangular | 250 | 250 | 625 | 3225 | 0.2 | 493.12 | G300E | 2015625 | 15.82 | G300E | 0 | 0
669 | Story26 | C32 | 40 MPa RC Column (25 cm x 25 cm) | Column | 40MPa | Concrete Rectangular | 250 | 250 | 625 | 3225 | 0.2 | 493.12 | G300E | 4000075 | 31.39 | G300E | 0 | 0
670 | Story26 | C33 | 40 MPa RC Column (25 cm x 25 cm) | Column | 40MPa | Concrete Rectangular | 250 | 250 | 625 | 3225 | 0.2 | 493.12 | G300E | 2015625 | 15.82 | G300E | 0 | 0
671 | Story26 | C34 | 40 MPa RC Column (25 cm x 25 cm) | Column | 40MPa | Concrete Rectangular | 250 | 250 | 625 | 3225 | 0.2 | 493.12 | G300E | 2015625 | 15.82 | G300E | 0 | 0
672 | Story26 | C35 | 40 MPa RC Column (25 cm x 25 cm) | Column | 40MPa | Concrete Rectangular | 250 | 250 | 625 | 3225 | 0.2 | 493.12 | G300E | 4000075 | 31.39 | G300E | 0 | 0
673 | Story26 | C36 | 40 MPa RC Column (25 cm x 25 cm) | Column | 40MPa | Concrete Rectangular | 250 | 250 | 625 | 3225 | 0.2 | 493.12 | G300E | 2015625 | 15.82 | G300E | 0 | 0
674 | Story26 | C4 | 40 MPa RC Column (25 cm x 25 cm) | Column | 40MPa | Concrete Rectangular | 250 | 250 | 625 | 3225 | 0.2 | 493.12 | G300E | 2015625 | 15.82 | G300E | 0 | 0
675 | Story26 | C5 | 40 MPa RC Column (25 cm x 25 cm) | Column | 40MPa | Concrete Rectangular | 250 | 250 | 625 | 3225 | 0.2 | 493.12 | G300E | 4000075 | 31.39 | G300E | 0 | 0
676 | Story26 | C6 | 40 MPa RC Column (25 cm x 25 cm) | Column | 40MPa | Concrete Rectangular | 250 | 250 | 625 | 3225 | 0.2 | 493.12 | G300E | 2015625 | 15.82 | G300E | 0 | 0
677 | Story26 | C7 | 40 MPa RC Column (25 cm x 25 cm) | Column | 40MPa | Concrete Rectangular | 250 | 250 | 625 | 3225 | 0.2 | 493.12 | G300E | 2202675 | 17.28 | G300E | 0 | 0
678 | Story26 | C8 | 40 MPa RC Column (25 cm x 25 cm) | Column | 40MPa | Concrete Rectangular | 250 | 250 | 625 | 3225 | 0.2 | 493.12 | G300E | 2015625 | 15.82 | G300E | 0 | 0
679 | Story26 | C9 | 40 MPa RC Column (25 cm x 25 cm) | Column | 40MPa | Concrete Rectangular | 250 | 250 | 625 | 3225 | 0.2 | 493.12 | G300E | 4520375 | 35.47 | G300E | 469237.5 | 3.68
680 | Story26 | D1 | 40 MPa RC Column (45 cm x 45 cm) | Column | 40MPa | Concrete Rectangular | 450 | 450 | 2025 | 8005.6 | 1.62 | 3966.08 | G300E | 16211340 | 127.2 | G300E | 0 | 0
681 | Story26 | D10 | 40 MPa RC Column (45 cm x 45 cm) | Column | 40MPa | Concrete Rectangular | 450 | 450 | 2025 | 5940.5 | 1.2 | 2943 | G300E | 12029512.5 | 94.39 | G300E | 0 | 0
682 | Story26 | D11 | 40 MPa RC Column (45 cm x 45 cm) | Column | 40MPa | Concrete Rectangular | 450 | 450 | 2025 | 5940.5 | 1.2 | 2943 | G300E | 61127745 | 479.63 | G300E | 2806886.25 | 22.02
683 | Story26 | D12 | 40 MPa RC Column (45 cm x 45 cm) | Column | 40MPa | Concrete Rectangular | 450 | 450 | 2025 | 5940.5 | 1.2 | 2943 | G300E | 60958440.75 | 478.3 | G300E | 2806886.25 | 22.02
684 | Story26 | D13 | 40 MPa RC Column (45 cm x 45 cm) | Column | 40MPa | Concrete Rectangular | 450 | 450 | 2025 | 5940.5 | 1.2 | 2943 | G300E | 12029512.5 | 94.39 | G300E | 0 | 0
685 | Story26 | D14 | 40 MPa RC Column (45 cm x 45 cm) | Column | 40MPa | Concrete Rectangular | 450 | 450 | 2025 | 5940.5 | 1.2 | 2943 | G300E | 12029512.5 | 94.39 | G300E | 0 | 0
686 | Story26 | D15 | 40 MPa RC Column (45 cm x 45 cm) | Column | 40MPa | Concrete Rectangular | 450 | 450 | 2025 | 8005.6 | 1.62 | 3966.08 | G300E | 17013901.4 | 133.5 | G300E | 0 | 0
687 | Story26 | D16 | 40 MPa RC Column (45 cm x 45 cm) | Column | 40MPa | Concrete Rectangular | 450 | 450 | 2025 | 8005.6 | 1.62 | 3966.08 | G300E | 89826834.8 | 704.81 | G300E | 3782646 | 29.68
688 | Story26 | D17 | 40 MPa RC Column (45 cm x 45 cm) | Column | 40MPa | Concrete Rectangular | 450 | 450 | 2025 | 8005.6 | 1.62 | 3966.08 | G300E | 68405850.6 | 536.74 | G300E | 0 | 0
689 | Story26 | D18 | 40 MPa RC Column (45 cm x 45 cm) | Column | 40MPa | Concrete Rectangular | 450 | 450 | 2025 | 8005.6 | 1.62 | 3966.08 | G300E | 16211340 | 127.2 | G300E | 0 | 0
690 | Story26 | D19 | 40 MPa RC Column (45 cm x 45 cm) | Column | 40MPa | Concrete Rectangular | 450 | 450 | 2025 | 5940.5 | 1.2 | 2943 | G300E | 12029512.5 | 94.39 | G300E | 0 | 0
691 | Story26 | D2 | 40 MPa RC Column (45 cm x 45 cm) | Column | 40MPa | Concrete Rectangular | 450 | 450 | 2025 | 5940.5 | 1.2 | 2943 | G300E | 12029512.5 | 94.39 | G300E | 0 | 0
692 | Story26 | D20 | 40 MPa RC Column (45 cm x 45 cm) | Column | 40MPa | Concrete Rectangular | 450 | 450 | 2025 | 5940.5 | 1.2 | 2943 | G300E | 13110683.5 | 102.87 | G300E | 0 | 0
693 | Story26 | D21 | 40 MPa RC Column (45 cm x 45 cm) | Column | 40MPa | Concrete Rectangular | 450 | 450 | 2025 | 8005.6 | 1.62 | 3966.08 | G300E | 17031914 | 133.64 | G300E | 0 | 0
694 | Story26 | D22 | 40 MPa RC Column (45 cm x 45 cm) | Column | 40MPa | Concrete Rectangular | 450 | 450 | 2025 | 8005.6 | 1.62 | 3966.08 | G300E | 89840844.6 | 704.92 | G300E | 3782646 | 29.68
695 | Story26 | D23 | 40 MPa RC Column (45 cm x 45 cm) | Column | 40MPa | Concrete Rectangular | 450 | 450 | 2025 | 5940.5 | 1.2 | 2943 | G300E | 12029512.5 | 94.39 | G300E | 0 | 0
696 | Story26 | D24 | 40 MPa RC Column (45 cm x 45 cm) | Column | 40MPa | Concrete Rectangular | 450 | 450 | 2025 | 5940.5 | 1.2 | 2943 | G300E | 12029512.5 | 94.39 | G300E | 0 | 0
697 | Story26 | D25 | 40 MPa RC Column (45 cm x 45 cm) | Column | 40MPa | Concrete Rectangular | 450 | 450 | 2025 | 8005.6 | 1.62 | 3966.08 | G300E | 68421861.8 | 536.86 | G300E | 0 | 0
698 | Story26 | D26 | 40 MPa RC Column (45 cm x 45 cm) | Column | 40MPa | Concrete Rectangular | 450 | 450 | 2025 | 8005.6 | 1.62 | 3966.08 | G300E | 16211340 | 127.2 | G300E | 0 | 0
699 | Story26 | D27 | 40 MPa RC Column (45 cm x 45 cm) | Column | 40MPa | Concrete Rectangular | 450 | 450 | 2025 | 5940.5 | 1.2 | 2943 | G300E | 13110683.5 | 102.87 | G300E | 0 | 0
700 | Story26 | D28 | 40 MPa RC Column (45 cm x 45 cm) | Column | 40MPa | Concrete Rectangular | 450 | 450 | 2025 | 5940.5 | 1.2 | 2943 | G300E | 13349788.62 | 104.75 | G300E | 0 | 0
701 | Story26 | D29 | 40 MPa RC Column (45 cm x 45 cm) | Column | 40MPa | Concrete Rectangular | 450 | 450 | 2025 | 5940.5 | 1.2 | 2943 | G300E | 12029512.5 | 94.39 | G300E | 0 | 0
702 | Story26 | D3 | 40 MPa RC Column (45 cm x 45 cm) | Column | 40MPa | Concrete Rectangular | 450 | 450 | 2025 | 8005.6 | 1.62 | 3966.08 | G300E | 30459306.6 | 239 | G300E | 3309815.25 | 25.97
703 | Story26 | D30 | 40 MPa RC Column (45 cm x 45 cm) | Column | 40MPa | Concrete Rectangular | 450 | 450 | 2025 | 5940.5 | 1.2 | 2943 | G300E | 12029512.5 | 94.39 | G300E | 0 | 0
704 | Story26 | D31 | 40 MPa RC Column (45 cm x 45 cm) | Column | 40MPa | Concrete Rectangular | 450 | 450 | 2025 | 5940.5 | 1.2 | 2943 | G300E | 13349788.62 | 104.75 | G300E | 0 | 0
705 | Story26 | D32 | 40 MPa RC Column (45 cm x 45 cm) | Column | 40MPa | Concrete Rectangular | 450 | 450 | 2025 | 8005.6 | 1.62 | 3966.08 | G300E | 16211340 | 127.2 | G300E | 0 | 0
706 | Story26 | D33 | 40 MPa RC Column (45 cm x 45 cm) | Column | 40MPa | Concrete Rectangular | 450 | 450 | 2025 | 8005.6 | 1.62 | 3966.08 | G300E | 30467312.2 | 239.06 | G300E | 3309815.25 | 25.97
707 | Story26 | D34 | 40 MPa RC Column (45 cm x 45 cm) | Column | 40MPa | Concrete Rectangular | 450 | 450 | 2025 | 8005.6 | 1.62 | 3966.08 | G300E | 16211340 | 127.2 | G300E | 0 | 0
708 | Story26 | D35 | 40 MPa RC Column (45 cm x 45 cm) | Column | 40MPa | Concrete Rectangular | 450 | 450 | 2025 | 8005.6 | 1.62 | 3966.08 | G300E | 16211340 | 127.2 | G300E | 0 | 0
709 | Story26 | D36 | 40 MPa RC Column (45 cm x 45 cm) | Column | 40MPa | Concrete Rectangular | 450 | 450 | 2025 | 8005.6 | 1.62 | 3966.08 | G300E | 16211340 | 127.2 | G300E | 0 | 0
710 | Story26 | D37 | 40 MPa RC Column (45 cm x 45 cm) | Column | 40MPa | Concrete Rectangular | 450 | 450 | 2025 | 8005.6 | 1.62 | 3966.08 | G300E | 16211340 | 127.2 | G300E | 0 | 0
711 | Story26 | D38 | 40 MPa RC Column (45 cm x 45 cm) | Column | 40MPa | Concrete Rectangular | 450 | 450 | 2025 | 5940.5 | 1.2 | 2943 | G300E | 13348303.5 | 104.74 | G300E | 0 | 0
712 | Story26 | D39 | 40 MPa RC Column (45 cm x 45 cm) | Column | 40MPa | Concrete Rectangular | 450 | 450 | 2025 | 8005.6 | 1.62 | 3966.08 | G300E | 16211340 | 127.2 | G300E | 0 | 0
713 | Story26 | D4 | 40 MPa RC Column (45 cm x 45 cm) | Column | 40MPa | Concrete Rectangular | 450 | 450 | 2025 | 8005.6 | 1.62 | 3966.08 | G300E | 16211340 | 127.2 | G300E | 0 | 0
714 | Story26 | D40 | 40 MPa RC Column (45 cm x 45 cm) | Column | 40MPa | Concrete Rectangular | 450 | 450 | 2025 | 8005.6 | 1.62 | 3966.08 | G300E | 16211340 | 127.2 | G300E | 0 | 0
715 | Story26 | D41 | 40 MPa RC Column (45 cm x 45 cm) | Column | 40MPa | Concrete Rectangular | 450 | 450 | 2025 | 5940.5 | 1.2 | 2943 | G300E | 12029512.5 | 94.39 | G300E | 0 | 0
716 | Story26 | D42 | 40 MPa RC Column (45 cm x 45 cm) | Column | 40MPa | Concrete Rectangular | 450 | 450 | 2025 | 8005.6 | 1.62 | 3966.08 | G300E | 30865590.8 | 242.18 | G300E | 3782646 | 29.68
717 | Story26 | D43 | 40 MPa RC Column (45 cm x 45 cm) | Column | 40MPa | Concrete Rectangular | 450 | 450 | 2025 | 5940.5 | 1.2 | 2943 | G300E | 12029512.5 | 94.39 | G300E | 0 | 0
718 | Story26 | D44 | 40 MPa RC Column (45 cm x 45 cm) | Column | 40MPa | Concrete Rectangular | 450 | 450 | 2025 | 8005.6 | 1.62 | 3966.08 | G300E | 16211340 | 127.2 | G300E | 0 | 0
719 | Story26 | D45 | 40 MPa RC Column (45 cm x 45 cm) | Column | 40MPa | Concrete Rectangular | 450 | 450 | 2025 | 5940.5 | 1.2 | 2943 | G300E | 13351273.75 | 104.76 | G300E | 0 | 0
720 | Story26 | D46 | 40 MPa RC Column (45 cm x 45 cm) | Column | 40MPa | Concrete Rectangular | 450 | 450 | 2025 | 5940.5 | 1.2 | 2943 | G300E | 13110683.5 | 102.87 | G300E | 0 | 0
721 | Story26 | D47 | 40 MPa RC Column (45 cm x 45 cm) | Column | 40MPa | Concrete Rectangular | 450 | 450 | 2025 | 5940.5 | 1.2 | 2943 | G300E | 12029512.5 | 94.39 | G300E | 0 | 0
722 | Story26 | D48 | 40 MPa RC Column (45 cm x 45 cm) | Column | 40MPa | Concrete Rectangular | 450 | 450 | 2025 | 5940.5 | 1.2 | 2943 | G300E | 12029512.5 | 94.39 | G300E | 0 | 0
723 | Story26 | D49 | 40 MPa RC Column (45 cm x 45 cm) | Column | 40MPa | Concrete Rectangular | 450 | 450 | 2025 | 5940.5 | 1.2 | 2943 | G300E | 13112168.62 | 102.88 | G300E | 0 | 0
724 | Story26 | D5 | 40 MPa RC Column (45 cm x 45 cm) | Column | 40MPa | Concrete Rectangular | 450 | 450 | 2025 | 5940.5 | 1.2 | 2943 | G300E | 28777267.12 | 225.8 | G300E | 2806886.25 | 22.02
725 | Story26 | D50 | 40 MPa RC Column (45 cm x 45 cm) | Column | 40MPa | Concrete Rectangular | 450 | 450 | 2025 | 5940.5 | 1.2 | 2943 | G300E | 12029512.5 | 94.39 | G300E | 0 | 0
726 | Story26 | D51 | 40 MPa RC Column (45 cm x 45 cm) | Column | 40MPa | Concrete Rectangular | 450 | 450 | 2025 | 8005.6 | 1.62 | 3966.08 | G300E | 16211340 | 127.2 | G300E | 0 | 0
727 | Story26 | D52 | 40 MPa RC Column (45 cm x 45 cm) | Column | 40MPa | Concrete Rectangular | 450 | 450 | 2025 | 8005.6 | 1.62 | 3966.08 | G300E | 68413856.2 | 536.8 | G300E | 0 | 0
728 | Story26 | D53 | 40 MPa RC Column (45 cm x 45 cm) | Column | 40MPa | Concrete Rectangular | 450 | 450 | 2025 | 8005.6 | 1.62 | 3966.08 | G300E | 89834840.4 | 704.88 | G300E | 3782646 | 29.68
729 | Story26 | D54 | 40 MPa RC Column (45 cm x 45 cm) | Column | 40MPa | Concrete Rectangular | 450 | 450 | 2025 | 8005.6 | 1.62 | 3966.08 | G300E | 17013901.4 | 133.5 | G300E | 0 | 0
730 | Story26 | D55 | 40 MPa RC Column (45 cm x 45 cm) | Column | 40MPa | Concrete Rectangular | 450 | 450 | 2025 | 5940.5 | 1.2 | 2943 | G300E | 12029512.5 | 94.39 | G300E | 0 | 0
731 | Story26 | D56 | 40 MPa RC Column (45 cm x 45 cm) | Column | 40MPa | Concrete Rectangular | 450 | 450 | 2025 | 5940.5 | 1.2 | 2943 | G300E | 12029512.5 | 94.39 | G300E | 0 | 0
732 | Story26 | D57 | 40 MPa RC Column (45 cm x 45 cm) | Column | 40MPa | Concrete Rectangular | 450 | 450 | 2025 | 8005.6 | 1.62 | 3966.08 | G300E | 16211340 | 127.2 | G300E | 0 | 0
733 | Story26 | D58 | 40 MPa RC Column (45 cm x 45 cm) | Column | 40MPa | Concrete Rectangular | 450 | 450 | 2025 | 8005.6 | 1.62 | 3966.08 | G300E | 68425864.6 | 536.89 | G300E | 0 | 0
734 | Story26 | D59 | 40 MPa RC Column (45 cm x 45 cm) | Column | 40MPa | Concrete Rectangular | 450 | 450 | 2025 | 5940.5 | 1.2 | 2943 | G300E | 61037152.38 | 478.92 | G300E | 2806886.25 | 22.02
735 | Story26 | D6 | 40 MPa RC Column (45 cm x 45 cm) | Column | 40MPa | Concrete Rectangular | 450 | 450 | 2025 | 8005.6 | 1.62 | 3966.08 | G300E | 16211340 | 127.2 | G300E | 0 | 0
736 | Story26 | D60 | 40 MPa RC Column (45 cm x 45 cm) | Column | 40MPa | Concrete Rectangular | 450 | 450 | 2025 | 5940.5 | 1.2 | 2943 | G300E | 61031211.88 | 478.87 | G300E | 2806886.25 | 22.02
737 | Story26 | D61 | 40 MPa RC Column (45 cm x 45 cm) | Column | 40MPa | Concrete Rectangular | 450 | 450 | 2025 | 8005.6 | 1.62 | 3966.08 | G300E | 89840844.6 | 704.92 | G300E | 3782646 | 29.68
738 | Story26 | D62 | 40 MPa RC Column (45 cm x 45 cm) | Column | 40MPa | Concrete Rectangular | 450 | 450 | 2025 | 8005.6 | 1.62 | 3966.08 | G300E | 17029912.6 | 133.62 | G300E | 0 | 0
739 | Story26 | D63 | 40 MPa RC Column (45 cm x 45 cm) | Column | 40MPa | Concrete Rectangular | 450 | 450 | 2025 | 5940.5 | 1.2 | 2943 | G300E | 12029512.5 | 94.39 | G300E | 0 | 0
740 | Story26 | D64 | 40 MPa RC Column (45 cm x 45 cm) | Column | 40MPa | Concrete Rectangular | 450 | 450 | 2025 | 5940.5 | 1.2 | 2943 | G300E | 12029512.5 | 94.39 | G300E | 0 | 0
741 | Story26 | D65 | 40 MPa RC Column (45 cm x 45 cm) | Column | 40MPa | Concrete Rectangular | 450 | 450 | 2025 | 5940.5 | 1.2 | 2943 | G300E | 28848553.12 | 226.36 | G300E | 2806886.25 | 22.02
742 | Story26 | D66 | 40 MPa RC Column (45 cm x 45 cm) | Column | 40MPa | Concrete Rectangular | 450 | 450 | 2025 | 5940.5 | 1.2 | 2943 | G300E | 28945086.25 | 227.11 | G300E | 2806886.25 | 22.02
743 | Story26 | D67 | 40 MPa RC Column (45 cm x 45 cm) | Column | 40MPa | Concrete Rectangular | 450 | 450 | 2025 | 5940.5 | 1.2 | 2943 | G300E | 12029512.5 | 94.39 | G300E | 0 | 0
744 | Story26 | D68 | 40 MPa RC Column (45 cm x 45 cm) | Column | 40MPa | Concrete Rectangular | 450 | 450 | 2025 | 8005.6 | 1.62 | 3966.08 | G300E | 16211340 | 127.2 | G300E | 0 | 0
745 | Story26 | D69 | 40 MPa RC Column (45 cm x 45 cm) | Column | 40MPa | Concrete Rectangular | 450 | 450 | 2025 | 8005.6 | 1.62 | 3966.08 | G300E | 16211340 | 127.2 | G300E | 0 | 0
746 | Story26 | D7 | 40 MPa RC Column (45 cm x 45 cm) | Column | 40MPa | Concrete Rectangular | 450 | 450 | 2025 | 5940.5 | 1.2 | 2943 | G300E | 28939145.75 | 227.07 | G300E | 2806886.25 | 22.02
747 | Story26 | D70 | 40 MPa RC Column (45 cm x 45 cm) | Column | 40MPa | Concrete Rectangular | 450 | 450 | 2025 | 8005.6 | 1.62 | 3966.08 | G300E | 16211340 | 127.2 | G300E | 0 | 0
748 | Story26 | D71 | 40 MPa RC Column (45 cm x 45 cm) | Column | 40MPa | Concrete Rectangular | 450 | 450 | 2025 | 8005.6 | 1.62 | 3966.08 | G300E | 30859586.6 | 242.14 | G300E | 3782646 | 29.68
749 | Story26 | D72 | 40 MPa RC Column (45 cm x 45 cm) | Column | 40MPa | Concrete Rectangular | 450 | 450 | 2025 | 8005.6 | 1.62 | 3966.08 | G300E | 16211340 | 127.2 | G300E | 0 | 0
750 | Story26 | D8 | 40 MPa RC Column (45 cm x 45 cm) | Column | 40MPa | Concrete Rectangular | 450 | 450 | 2025 | 8005.6 | 1.62 | 3966.08 | G300E | 16211340 | 127.2 | G300E | 0 | 0
751 | Story26 | D9 | 40 MPa RC Column (45 cm x 45 cm) | Column | 40MPa | Concrete Rectangular | 450 | 450 | 2025 | 5940.5 | 1.2 | 2943 | G300E | 12029512.5 | 94.39 | G300E | 0 | 0
752 | Story3 | C1 | 40 MPa RC Column (52.5 cm x 52.5 cm) | Column | 40MPa | Concrete Rectangular | 525 | 525 | 2756.3 | 3250 | 0.9 | 2191.51 | G300E | 8957000 | 70.28 | G300E | 0 | 0
753 | Story3 | C10 | 40 MPa RC Column (52.5 cm x 52.5 cm) | Column | 40MPa | Concrete Rectangular | 525 | 525 | 2756.3 | 3225 | 0.89 | 2174.66 | G300E | 27785525 | 218.02 | G300E | 0 | 0
754 | Story3 | C11 | 40 MPa RC Column (52.5 cm x 52.5 cm) | Column | 40MPa | Concrete Rectangular | 525 | 525 | 2756.3 | 3225 | 0.89 | 2174.66 | G300E | 65953400 | 517.49 | G300E | 0 | 0
755 | Story3 | C12 | 40 MPa RC Column (52.5 cm x 52.5 cm) | Column | 40MPa | Concrete Rectangular | 525 | 525 | 2756.3 | 3225 | 0.89 | 2174.66 | G300E | 12389375 | 97.21 | G300E | 0 | 0
756 | Story3 | C13 | 40 MPa RC Column (52.5 cm x 52.5 cm) | Column | 40MPa | Concrete Rectangular | 525 | 525 | 2756.3 | 3225 | 0.89 | 2174.66 | G300E | 13741725 | 107.82 | G300E | 0 | 0
757 | Story3 | C14 | 40 MPa RC Column (52.5 cm x 52.5 cm) | Column | 40MPa | Concrete Rectangular | 525 | 525 | 2756.3 | 3225 | 0.89 | 2174.66 | G300E | 42200200 | 331.12 | G300E | 0 | 0
758 | Story3 | C17 | 40 MPa RC Column (52.5 cm x 52.5 cm) | Column | 40MPa | Concrete Rectangular | 525 | 525 | 2756.3 | 3225 | 0.89 | 2174.66 | G300E | 42205575 | 331.16 | G300E | 0 | 0
759 | Story3 | C18 | 40 MPa RC Column (52.5 cm x 52.5 cm) | Column | 40MPa | Concrete Rectangular | 525 | 525 | 2756.3 | 3225 | 0.89 | 2174.66 | G300E | 13746025 | 107.86 | G300E | 0 | 0
760 | Story3 | C19 | 40 MPa RC Column (52.5 cm x 52.5 cm) | Column | 40MPa | Concrete Rectangular | 525 | 525 | 2756.3 | 3225 | 0.89 | 2174.66 | G300E | 13743875 | 107.84 | G300E | 0 | 0
761 | Story3 | C2 | 40 MPa RC Column (52.5 cm x 52.5 cm) | Column | 40MPa | Concrete Rectangular | 525 | 525 | 2756.3 | 3225 | 0.89 | 2174.66 | G300E | 17123675 | 134.36 | G300E | 0 | 0
762 | Story3 | C20 | 40 MPa RC Column (52.5 cm x 52.5 cm) | Column | 40MPa | Concrete Rectangular | 525 | 525 | 2756.3 | 3225 | 0.89 | 2174.66 | G300E | 42203425 | 331.14 | G300E | 0 | 0
763 | Story3 | C23 | 40 MPa RC Column (52.5 cm x 52.5 cm) | Column | 40MPa | Concrete Rectangular | 525 | 525 | 2756.3 | 3225 | 0.89 | 2174.66 | G300E | 42208800 | 331.19 | G300E | 0 | 0
764 | Story3 | C24 | 40 MPa RC Column (52.5 cm x 52.5 cm) | Column | 40MPa | Concrete Rectangular | 525 | 525 | 2756.3 | 3225 | 0.89 | 2174.66 | G300E | 14072825 | 110.42 | G300E | 0 | 0
765 | Story3 | C25 | 40 MPa RC Column (52.5 cm x 52.5 cm) | Column | 40MPa | Concrete Rectangular | 525 | 525 | 2756.3 | 3225 | 0.89 | 2174.66 | G300E | 12387225 | 97.19 | G300E | 0 | 0
766 | Story3 | C26 | 40 MPa RC Column (52.5 cm x 52.5 cm) | Column | 40MPa | Concrete Rectangular | 525 | 525 | 2756.3 | 3225 | 0.89 | 2174.66 | G300E | 65956625 | 517.52 | G300E | 0 | 0
767 | Story3 | C27 | 40 MPa RC Column (52.5 cm x 52.5 cm) | Column | 40MPa | Concrete Rectangular | 525 | 525 | 2756.3 | 3225 | 0.89 | 2174.66 | G300E | 27853250 | 218.55 | G300E | 0 | 0
768 | Story3 | C28 | 40 MPa RC Column (52.5 cm x 52.5 cm) | Column | 40MPa | Concrete Rectangular | 525 | 525 | 2756.3 | 3225 | 0.89 | 2174.66 | G300E | 27854325 | 218.56 | G300E | 0 | 0
769 | Story3 | C29 | 40 MPa RC Column (52.5 cm x 52.5 cm) | Column | 40MPa | Concrete Rectangular | 525 | 525 | 2756.3 | 3225 | 0.89 | 2174.66 | G300E | 65959850 | 517.55 | G300E | 0 | 0
770 | Story3 | C3 | 40 MPa RC Column (52.5 cm x 52.5 cm) | Column | 40MPa | Concrete Rectangular | 525 | 525 | 2756.3 | 3225 | 0.89 | 2174.66 | G300E | 13226800 | 103.78 | G300E | 0 | 0
771 | Story3 | C30 | 40 MPa RC Column (52.5 cm x 52.5 cm) | Column | 40MPa | Concrete Rectangular | 525 | 525 | 2756.3 | 3225 | 0.89 | 2174.66 | G300E | 12390450 | 97.22 | G300E | 0 | 0
772 | Story3 | C31 | 40 MPa RC Column (52.5 cm x 52.5 cm) | Column | 40MPa | Concrete Rectangular | 525 | 525 | 2756.3 | 3250 | 0.9 | 2191.51 | G300E | 8957000 | 70.28 | G300E | 0 | 0
773 | Story3 | C32 | 40 MPa RC Column (52.5 cm x 52.5 cm) | Column | 40MPa | Concrete Rectangular | 525 | 525 | 2756.3 | 3225 | 0.89 | 2174.66 | G300E | 17097875 | 134.16 | G300E | 0 | 0
774 | Story3 | C33 | 40 MPa RC Column (52.5 cm x 52.5 cm) | Column | 40MPa | Concrete Rectangular | 525 | 525 | 2756.3 | 3225 | 0.89 | 2174.66 | G300E | 13303125 | 104.38 | G300E | 0 | 0
775 | Story3 | C34 | 40 MPa RC Column (52.5 cm x 52.5 cm) | Column | 40MPa | Concrete Rectangular | 525 | 525 | 2756.3 | 3225 | 0.89 | 2174.66 | G300E | 13303125 | 104.38 | G300E | 0 | 0
776 | Story3 | C35 | 40 MPa RC Column (52.5 cm x 52.5 cm) | Column | 40MPa | Concrete Rectangular | 525 | 525 | 2756.3 | 3225 | 0.89 | 2174.66 | G300E | 17098950 | 134.16 | G300E | 0 | 0
777 | Story3 | C36 | 40 MPa RC Column (52.5 cm x 52.5 cm) | Column | 40MPa | Concrete Rectangular | 525 | 525 | 2756.3 | 3250 | 0.9 | 2191.51 | G300E | 8957000 | 70.28 | G300E | 0 | 0
778 | Story3 | C4 | 40 MPa RC Column (52.5 cm x 52.5 cm) | Column | 40MPa | Concrete Rectangular | 525 | 525 | 2756.3 | 3225 | 0.89 | 2174.66 | G300E | 13283775 | 104.23 | G300E | 0 | 0
779 | Story3 | C5 | 40 MPa RC Column (52.5 cm x 52.5 cm) | Column | 40MPa | Concrete Rectangular | 525 | 525 | 2756.3 | 3225 | 0.89 | 2174.66 | G300E | 17095725 | 134.14 | G300E | 0 | 0
780 | Story3 | C6 | 40 MPa RC Column (52.5 cm x 52.5 cm) | Column | 40MPa | Concrete Rectangular | 525 | 525 | 2756.3 | 3250 | 0.9 | 2191.51 | G300E | 8957000 | 70.28 | G300E | 0 | 0
781 | Story3 | C7 | 40 MPa RC Column (52.5 cm x 52.5 cm) | Column | 40MPa | Concrete Rectangular | 525 | 525 | 2756.3 | 3225 | 0.89 | 2174.66 | G300E | 12387225 | 97.19 | G300E | 0 | 0
782 | Story3 | C8 | 40 MPa RC Column (52.5 cm x 52.5 cm) | Column | 40MPa | Concrete Rectangular | 525 | 525 | 2756.3 | 3225 | 0.89 | 2174.66 | G300E | 65951250 | 517.48 | G300E | 0 | 0
783 | Story3 | C9 | 40 MPa RC Column (52.5 cm x 52.5 cm) | Column | 40MPa | Concrete Rectangular | 525 | 525 | 2756.3 | 3225 | 0.89 | 2174.66 | G300E | 28010200 | 219.78 | G300E | 0 | 0
784 | Story4 | C1 | 40 MPa RC Column (52.5 cm x 52.5 cm) | Column | 40MPa | Concrete Rectangular | 525 | 525 | 2756.3 | 3250 | 0.9 | 2191.51 | G300E | 8957000 | 70.28 | G300E | 0 | 0
785 | Story4 | C10 | 40 MPa RC Column (52.5 cm x 52.5 cm) | Column | 40MPa | Concrete Rectangular | 525 | 525 | 2756.3 | 3225 | 0.89 | 2174.66 | G300E | 18597500 | 145.92 | G300E | 0 | 0
786 | Story4 | C11 | 40 MPa RC Column (52.5 cm x 52.5 cm) | Column | 40MPa | Concrete Rectangular | 525 | 525 | 2756.3 | 3225 | 0.89 | 2174.66 | G300E | 56044050 | 439.74 | G300E | 0 | 0
787 | Story4 | C12 | 40 MPa RC Column (52.5 cm x 52.5 cm) | Column | 40MPa | Concrete Rectangular | 525 | 525 | 2756.3 | 3225 | 0.89 | 2174.66 | G300E | 8888100 | 69.74 | G300E | 0 | 0
788 | Story4 | C13 | 40 MPa RC Column (52.5 cm x 52.5 cm) | Column | 40MPa | Concrete Rectangular | 525 | 525 | 2756.3 | 3225 | 0.89 | 2174.66 | G300E | 8888100 | 69.74 | G300E | 0 | 0
789 | Story4 | C14 | 40 MPa RC Column (52.5 cm x 52.5 cm) | Column | 40MPa | Concrete Rectangular | 525 | 525 | 2756.3 | 3225 | 0.89 | 2174.66 | G300E | 32336000 | 253.72 | G300E | 0 | 0
790 | Story4 | C17 | 40 MPa RC Column (52.5 cm x 52.5 cm) | Column | 40MPa | Concrete Rectangular | 525 | 525 | 2756.3 | 3225 | 0.89 | 2174.66 | G300E | 32341375 | 253.76 | G300E | 0 | 0
791 | Story4 | C18 | 40 MPa RC Column (52.5 cm x 52.5 cm) | Column | 40MPa | Concrete Rectangular | 525 | 525 | 2756.3 | 3225 | 0.89 | 2174.66 | G300E | 8888100 | 69.74 | G300E | 0 | 0
792 | Story4 | C19 | 40 MPa RC Column (52.5 cm x 52.5 cm) | Column | 40MPa | Concrete Rectangular | 525 | 525 | 2756.3 | 3225 | 0.89 | 2174.66 | G300E | 8888100 | 69.74 | G300E | 0 | 0
793 | Story4 | C2 | 40 MPa RC Column (52.5 cm x 52.5 cm) | Column | 40MPa | Concrete Rectangular | 525 | 525 | 2756.3 | 3225 | 0.89 | 2174.66 | G300E | 11067125 | 86.84 | G300E | 0 | 0
794 | Story4 | C20 | 40 MPa RC Column (52.5 cm x 52.5 cm) | Column | 40MPa | Concrete Rectangular | 525 | 525 | 2756.3 | 3225 | 0.89 | 2174.66 | G300E | 32339225 | 253.75 | G300E | 0 | 0
795 | Story4 | C23 | 40 MPa RC Column (52.5 cm x 52.5 cm) | Column | 40MPa | Concrete Rectangular | 525 | 525 | 2756.3 | 3225 | 0.89 | 2174.66 | G300E | 32343525 | 253.78 | G300E | 0 | 0
796 | Story4 | C24 | 40 MPa RC Column (52.5 cm x 52.5 cm) | Column | 40MPa | Concrete Rectangular | 525 | 525 | 2756.3 | 3225 | 0.89 | 2174.66 | G300E | 8888100 | 69.74 | G300E | 0 | 0
797 | Story4 | C25 | 40 MPa RC Column (52.5 cm x 52.5 cm) | Column | 40MPa | Concrete Rectangular | 525 | 525 | 2756.3 | 3225 | 0.89 | 2174.66 | G300E | 8888100 | 69.74 | G300E | 0 | 0
798 | Story4 | C26 | 40 MPa RC Column (52.5 cm x 52.5 cm) | Column | 40MPa | Concrete Rectangular | 525 | 525 | 2756.3 | 3225 | 0.89 | 2174.66 | G300E | 56047275 | 439.77 | G300E | 0 | 0
799 | Story4 | C27 | 40 MPa RC Column (52.5 cm x 52.5 cm) | Column | 40MPa | Concrete Rectangular | 525 | 525 | 2756.3 | 3225 | 0.89 | 2174.66 | G300E | 18653400 | 146.36 | G300E | 0 | 0
800 | Story4 | C28 | 40 MPa RC Column (52.5 cm x 52.5 cm) | Column | 40MPa | Concrete Rectangular | 525 | 525 | 2756.3 | 3225 | 0.89 | 2174.66 | G300E | 18654475 | 146.37 | G300E | 0 | 0
801 | Story4 | C29 | 40 MPa RC Column (52.5 cm x 52.5 cm) | Column | 40MPa | Concrete Rectangular | 525 | 525 | 2756.3 | 3225 | 0.89 | 2174.66 | G300E | 56050500 | 439.79 | G300E | 0 | 0
802 | Story4 | C3 | 40 MPa RC Column (52.5 cm x 52.5 cm) | Column | 40MPa | Concrete Rectangular | 525 | 525 | 2756.3 | 3225 | 0.89 | 2174.66 | G300E | 8888100 | 69.74 | G300E | 0 | 0
803 | Story4 | C30 | 40 MPa RC Column (52.5 cm x 52.5 cm) | Column | 40MPa | Concrete Rectangular | 525 | 525 | 2756.3 | 3225 | 0.89 | 2174.66 | G300E | 8888100 | 69.74 | G300E | 0 | 0
804 | Story4 | C31 | 40 MPa RC Column (52.5 cm x 52.5 cm) | Column | 40MPa | Concrete Rectangular | 525 | 525 | 2756.3 | 3250 | 0.9 | 2191.51 | G300E | 8957000 | 70.28 | G300E | 0 | 0
805 | Story4 | C32 | 40 MPa RC Column (52.5 cm x 52.5 cm) | Column | 40MPa | Concrete Rectangular | 525 | 525 | 2756.3 | 3225 | 0.89 | 2174.66 | G300E | 11048850 | 86.69 | G300E | 0 | 0
806 | Story4 | C33 | 40 MPa RC Column (52.5 cm x 52.5 cm) | Column | 40MPa | Concrete Rectangular | 525 | 525 | 2756.3 | 3225 | 0.89 | 2174.66 | G300E | 8888100 | 69.74 | G300E | 0 | 0
807 | Story4 | C34 | 40 MPa RC Column (52.5 cm x 52.5 cm) | Column | 40MPa | Concrete Rectangular | 525 | 525 | 2756.3 | 3225 | 0.89 | 2174.66 | G300E | 8888100 | 69.74 | G300E | 0 | 0
808 | Story4 | C35 | 40 MPa RC Column (52.5 cm x 52.5 cm) | Column | 40MPa | Concrete Rectangular | 525 | 525 | 2756.3 | 3225 | 0.89 | 2174.66 | G300E | 11049925 | 86.7 | G300E | 0 | 0
809 | Story4 | C36 | 40 MPa RC Column (52.5 cm x 52.5 cm) | Column | 40MPa | Concrete Rectangular | 525 | 525 | 2756.3 | 3250 | 0.9 | 2191.51 | G300E | 8957000 | 70.28 | G300E | 0 | 0
810 | Story4 | C4 | 40 MPa RC Column (52.5 cm x 52.5 cm) | Column | 40MPa | Concrete Rectangular | 525 | 525 | 2756.3 | 3225 | 0.89 | 2174.66 | G300E | 8888100 | 69.74 | G300E | 0 | 0
811 | Story4 | C5 | 40 MPa RC Column (52.5 cm x 52.5 cm) | Column | 40MPa | Concrete Rectangular | 525 | 525 | 2756.3 | 3225 | 0.89 | 2174.66 | G300E | 11046700 | 86.68 | G300E | 0 | 0
812 | Story4 | C6 | 40 MPa RC Column (52.5 cm x 52.5 cm) | Column | 40MPa | Concrete Rectangular | 525 | 525 | 2756.3 | 3250 | 0.9 | 2191.51 | G300E | 8957000 | 70.28 | G300E | 0 | 0
813 | Story4 | C7 | 40 MPa RC Column (52.5 cm x 52.5 cm) | Column | 40MPa | Concrete Rectangular | 525 | 525 | 2756.3 | 3225 | 0.89 | 2174.66 | G300E | 8888100 | 69.74 | G300E | 0 | 0
814 | Story4 | C8 | 40 MPa RC Column (52.5 cm x 52.5 cm) | Column | 40MPa | Concrete Rectangular | 525 | 525 | 2756.3 | 3225 | 0.89 | 2174.66 | G300E | 56041900 | 439.73 | G300E | 0 | 0
815 | Story4 | C9 | 40 MPa RC Column (52.5 cm x 52.5 cm) | Column | 40MPa | Concrete Rectangular | 525 | 525 | 2756.3 | 3225 | 0.89 | 2174.66 | G300E | 18782400 | 147.37 | G300E | 0 | 0
816 | Story5 | C1 | 40 MPa RC Column (50 cm x 50 cm) | Column | 40MPa | Concrete Rectangular | 500 | 500 | 2500 | 3225 | 0.81 | 1972.48 | G300E | 8062500 | 63.26 | G300E | 0 | 0
817 | Story5 | C10 | 40 MPa RC Column (50 cm x 50 cm) | Column | 40MPa | Concrete Rectangular | 500 | 500 | 2500 | 3200 | 0.8 | 1957.19 | G300E | 20001066.67 | 156.94 | G300E | 0 | 0
818 | Story5 | C11 | 40 MPa RC Column (50 cm x 50 cm) | Column | 40MPa | Concrete Rectangular | 500 | 500 | 2500 | 3200 | 0.8 | 1957.19 | G300E | 56843733.33 | 446.02 | G300E | 0 | 0
819 | Story5 | C12 | 40 MPa RC Column (50 cm x 50 cm) | Column | 40MPa | Concrete Rectangular | 500 | 500 | 2500 | 3200 | 0.8 | 1957.19 | G300E | 11757866.67 | 92.26 | G300E | 0 | 0
820 | Story5 | C13 | 40 MPa RC Column (50 cm x 50 cm) | Column | 40MPa | Concrete Rectangular | 500 | 500 | 2500 | 3200 | 0.8 | 1957.19 | G300E | 13400533.33 | 105.15 | G300E | 0 | 0
821 | Story5 | C14 | 40 MPa RC Column (50 cm x 50 cm) | Column | 40MPa | Concrete Rectangular | 500 | 500 | 2500 | 3200 | 0.8 | 1957.19 | G300E | 32731733.33 | 256.83 | G300E | 0 | 0
822 | Story5 | C17 | 40 MPa RC Column (50 cm x 50 cm) | Column | 40MPa | Concrete Rectangular | 500 | 500 | 2500 | 3200 | 0.8 | 1957.19 | G300E | 32738133.33 | 256.88 | G300E | 0 | 0
823 | Story5 | C18 | 40 MPa RC Column (50 cm x 50 cm) | Column | 40MPa | Concrete Rectangular | 500 | 500 | 2500 | 3200 | 0.8 | 1957.19 | G300E | 13403733.33 | 105.17 | G300E | 0 | 0
824 | Story5 | C19 | 40 MPa RC Column (50 cm x 50 cm) | Column | 40MPa | Concrete Rectangular | 500 | 500 | 2500 | 3200 | 0.8 | 1957.19 | G300E | 13400533.33 | 105.15 | G300E | 0 | 0
825 | Story5 | C2 | 40 MPa RC Column (50 cm x 50 cm) | Column | 40MPa | Concrete Rectangular | 500 | 500 | 2500 | 3200 | 0.8 | 1957.19 | G300E | 15379200 | 120.67 | G300E | 0 | 0
826 | Story5 | C20 | 40 MPa RC Column (50 cm x 50 cm) | Column | 40MPa | Concrete Rectangular | 500 | 500 | 2500 | 3200 | 0.8 | 1957.19 | G300E | 32734933.33 | 256.85 | G300E | 0 | 0
827 | Story5 | C23 | 40 MPa RC Column (50 cm x 50 cm) | Column | 40MPa | Concrete Rectangular | 500 | 500 | 2500 | 3200 | 0.8 | 1957.19 | G300E | 32738133.33 | 256.88 | G300E | 0 | 0
828 | Story5 | C24 | 40 MPa RC Column (50 cm x 50 cm) | Column | 40MPa | Concrete Rectangular | 500 | 500 | 2500 | 3200 | 0.8 | 1957.19 | G300E | 13403733.33 | 105.17 | G300E | 0 | 0
829 | Story5 | C25 | 40 MPa RC Column (50 cm x 50 cm) | Column | 40MPa | Concrete Rectangular | 500 | 500 | 2500 | 3200 | 0.8 | 1957.19 | G300E | 11755733.33 | 92.24 | G300E | 0 | 0
830 | Story5 | C26 | 40 MPa RC Column (50 cm x 50 cm) | Column | 40MPa | Concrete Rectangular | 500 | 500 | 2500 | 3200 | 0.8 | 1957.19 | G300E | 56846933.33 | 446.04 | G300E | 0 | 0
831 | Story5 | C27 | 40 MPa RC Column (50 cm x 50 cm) | Column | 40MPa | Concrete Rectangular | 500 | 500 | 2500 | 3200 | 0.8 | 1957.19 | G300E | 20042666.67 | 157.26 | G300E | 0 | 0
832 | Story5 | C28 | 40 MPa RC Column (50 cm x 50 cm) | Column | 40MPa | Concrete Rectangular | 500 | 500 | 2500 | 3200 | 0.8 | 1957.19 | G300E | 20042666.67 | 157.26 | G300E | 0 | 0
833 | Story5 | C29 | 40 MPa RC Column (50 cm x 50 cm) | Column | 40MPa | Concrete Rectangular | 500 | 500 | 2500 | 3200 | 0.8 | 1957.19 | G300E | 56846933.33 | 446.04 | G300E | 0 | 0
834 | Story5 | C3 | 40 MPa RC Column (50 cm x 50 cm) | Column | 40MPa | Concrete Rectangular | 500 | 500 | 2500 | 3200 | 0.8 | 1957.19 | G300E | 12004266.67 | 94.19 | G300E | 0 | 0
835 | Story5 | C30 | 40 MPa RC Column (50 cm x 50 cm) | Column | 40MPa | Concrete Rectangular | 500 | 500 | 2500 | 3200 | 0.8 | 1957.19 | G300E | 11758933.33 | 92.26 | G300E | 0 | 0
836 | Story5 | C31 | 40 MPa RC Column (50 cm x 50 cm) | Column | 40MPa | Concrete Rectangular | 500 | 500 | 2500 | 3225 | 0.81 | 1972.48 | G300E | 8062500 | 63.26 | G300E | 0 | 0
837 | Story5 | C32 | 40 MPa RC Column (50 cm x 50 cm) | Column | 40MPa | Concrete Rectangular | 500 | 500 | 2500 | 3200 | 0.8 | 1957.19 | G300E | 15360000 | 120.52 | G300E | 0 | 0
838 | Story5 | C33 | 40 MPa RC Column (50 cm x 50 cm) | Column | 40MPa | Concrete Rectangular | 500 | 500 | 2500 | 3200 | 0.8 | 1957.19 | G300E | 12049066.67 | 94.54 | G300E | 0 | 0
839 | Story5 | C34 | 40 MPa RC Column (50 cm x 50 cm) | Column | 40MPa | Concrete Rectangular | 500 | 500 | 2500 | 3200 | 0.8 | 1957.19 | G300E | 12049066.67 | 94.54 | G300E | 0 | 0
840 | Story5 | C35 | 40 MPa RC Column (50 cm x 50 cm) | Column | 40MPa | Concrete Rectangular | 500 | 500 | 2500 | 3200 | 0.8 | 1957.19 | G300E | 15363200 | 120.55 | G300E | 0 | 0
841 | Story5 | C36 | 40 MPa RC Column (50 cm x 50 cm) | Column | 40MPa | Concrete Rectangular | 500 | 500 | 2500 | 3225 | 0.81 | 1972.48 | G300E | 8062500 | 63.26 | G300E | 0 | 0
842 | Story5 | C4 | 40 MPa RC Column (50 cm x 50 cm) | Column | 40MPa | Concrete Rectangular | 500 | 500 | 2500 | 3200 | 0.8 | 1957.19 | G300E | 12033066.67 | 94.42 | G300E | 0 | 0
843 | Story5 | C5 | 40 MPa RC Column (50 cm x 50 cm) | Column | 40MPa | Concrete Rectangular | 500 | 500 | 2500 | 3200 | 0.8 | 1957.19 | G300E | 15360000 | 120.52 | G300E | 0 | 0
844 | Story5 | C6 | 40 MPa RC Column (50 cm x 50 cm) | Column | 40MPa | Concrete Rectangular | 500 | 500 | 2500 | 3225 | 0.81 | 1972.48 | G300E | 8062500 | 63.26 | G300E | 0 | 0
845 | Story5 | C7 | 40 MPa RC Column (50 cm x 50 cm) | Column | 40MPa | Concrete Rectangular | 500 | 500 | 2500 | 3200 | 0.8 | 1957.19 | G300E | 11754666.67 | 92.23 | G300E | 0 | 0
846 | Story5 | C8 | 40 MPa RC Column (50 cm x 50 cm) | Column | 40MPa | Concrete Rectangular | 500 | 500 | 2500 | 3200 | 0.8 | 1957.19 | G300E | 59288533.33 | 465.2 | G300E | 0 | 0
847 | Story5 | C9 | 40 MPa RC Column (50 cm x 50 cm) | Column | 40MPa | Concrete Rectangular | 500 | 500 | 2500 | 3200 | 0.8 | 1957.19 | G300E | 20138666.67 | 158.02 | G300E | 0 | 0
848 | Story6 | C1 | 40 MPa RC Column (50 cm x 50 cm) | Column | 40MPa | Concrete Rectangular | 500 | 500 | 2500 | 3225 | 0.81 | 1972.48 | G300E | 8062500 | 63.26 | G300E | 0 | 0
849 | Story6 | C10 | 40 MPa RC Column (50 cm x 50 cm) | Column | 40MPa | Concrete Rectangular | 500 | 500 | 2500 | 3200 | 0.8 | 1957.19 | G300E | 10937600 | 85.82 | G300E | 0 | 0
850 | Story6 | C11 | 40 MPa RC Column (50 cm x 50 cm) | Column | 40MPa | Concrete Rectangular | 500 | 500 | 2500 | 3200 | 0.8 | 1957.19 | G300E | 47318400 | 371.28 | G300E | 0 | 0
851 | Story6 | C12 | 40 MPa RC Column (50 cm x 50 cm) | Column | 40MPa | Concrete Rectangular | 500 | 500 | 2500 | 3200 | 0.8 | 1957.19 | G300E | 8000000 | 62.77 | G300E | 0 | 0
852 | Story6 | C13 | 40 MPa RC Column (50 cm x 50 cm) | Column | 40MPa | Concrete Rectangular | 500 | 500 | 2500 | 3200 | 0.8 | 1957.19 | G300E | 8219733.33 | 64.5 | G300E | 0 | 0
853 | Story6 | C14 | 40 MPa RC Column (50 cm x 50 cm) | Column | 40MPa | Concrete Rectangular | 500 | 500 | 2500 | 3200 | 0.8 | 1957.19 | G300E | 22792533.33 | 178.84 | G300E | 0 | 0
854 | Story6 | C17 | 40 MPa RC Column (50 cm x 50 cm) | Column | 40MPa | Concrete Rectangular | 500 | 500 | 2500 | 3200 | 0.8 | 1957.19 | G300E | 22795733.33 | 178.86 | G300E | 0 | 0
855 | Story6 | C18 | 40 MPa RC Column (50 cm x 50 cm) | Column | 40MPa | Concrete Rectangular | 500 | 500 | 2500 | 3200 | 0.8 | 1957.19 | G300E | 8220800 | 64.5 | G300E | 0 | 0
856 | Story6 | C19 | 40 MPa RC Column (50 cm x 50 cm) | Column | 40MPa | Concrete Rectangular | 500 | 500 | 2500 | 3200 | 0.8 | 1957.19 | G300E | 8219733.33 | 64.5 | G300E | 0 | 0
857 | Story6 | C2 | 40 MPa RC Column (50 cm x 50 cm) | Column | 40MPa | Concrete Rectangular | 500 | 500 | 2500 | 3200 | 0.8 | 1957.19 | G300E | 9198933.33 | 72.18 | G300E | 0 | 0
858 | Story6 | C20 | 40 MPa RC Column (50 cm x 50 cm) | Column | 40MPa | Concrete Rectangular | 500 | 500 | 2500 | 3200 | 0.8 | 1957.19 | G300E | 22792533.33 | 178.84 | G300E | 0 | 0
859 | Story6 | C23 | 40 MPa RC Column (50 cm x 50 cm) | Column | 40MPa | Concrete Rectangular | 500 | 500 | 2500 | 3200 | 0.8 | 1957.19 | G300E | 22796800 | 178.87 | G300E | 0 | 0
860 | Story6 | C24 | 40 MPa RC Column (50 cm x 50 cm) | Column | 40MPa | Concrete Rectangular | 500 | 500 | 2500 | 3200 | 0.8 | 1957.19 | G300E | 8220800 | 64.5 | G300E | 0 | 0
861 | Story6 | C25 | 40 MPa RC Column (50 cm x 50 cm) | Column | 40MPa | Concrete Rectangular | 500 | 500 | 2500 | 3200 | 0.8 | 1957.19 | G300E | 8000000 | 62.77 | G300E | 0 | 0
862 | Story6 | C26 | 40 MPa RC Column (50 cm x 50 cm) | Column | 40MPa | Concrete Rectangular | 500 | 500 | 2500 | 3200 | 0.8 | 1957.19 | G300E | 47321600 | 371.3 | G300E | 0 | 0
863 | Story6 | C27 | 40 MPa RC Column (50 cm x 50 cm) | Column | 40MPa | Concrete Rectangular | 500 | 500 | 2500 | 3200 | 0.8 | 1957.19 | G300E | 10969600 | 86.07 | G300E | 0 | 0
864 | Story6 | C28 | 40 MPa RC Column (50 cm x 50 cm) | Column | 40MPa | Concrete Rectangular | 500 | 500 | 2500 | 3200 | 0.8 | 1957.19 | G300E | 10971733.33 | 86.09 | G300E | 0 | 0
865 | Story6 | C29 | 40 MPa RC Column (50 cm x 50 cm) | Column | 40MPa | Concrete Rectangular | 500 | 500 | 2500 | 3200 | 0.8 | 1957.19 | G300E | 47321600 | 371.3 | G300E | 0 | 0
866 | Story6 | C3 | 40 MPa RC Column (50 cm x 50 cm) | Column | 40MPa | Concrete Rectangular | 500 | 500 | 2500 | 3200 | 0.8 | 1957.19 | G300E | 8000000 | 62.77 | G300E | 0 | 0
867 | Story6 | C30 | 40 MPa RC Column (50 cm x 50 cm) | Column | 40MPa | Concrete Rectangular | 500 | 500 | 2500 | 3200 | 0.8 | 1957.19 | G300E | 8000000 | 62.77 | G300E | 0 | 0
868 | Story6 | C31 | 40 MPa RC Column (50 cm x 50 cm) | Column | 40MPa | Concrete Rectangular | 500 | 500 | 2500 | 3225 | 0.81 | 1972.48 | G300E | 8062500 | 63.26 | G300E | 0 | 0
869 | Story6 | C32 | 40 MPa RC Column (50 cm x 50 cm) | Column | 40MPa | Concrete Rectangular | 500 | 500 | 2500 | 3200 | 0.8 | 1957.19 | G300E | 9185066.67 | 72.07 | G300E | 0 | 0
870 | Story6 | C33 | 40 MPa RC Column (50 cm x 50 cm) | Column | 40MPa | Concrete Rectangular | 500 | 500 | 2500 | 3200 | 0.8 | 1957.19 | G300E | 8000000 | 62.77 | G300E | 0 | 0
871 | Story6 | C34 | 40 MPa RC Column (50 cm x 50 cm) | Column | 40MPa | Concrete Rectangular | 500 | 500 | 2500 | 3200 | 0.8 | 1957.19 | G300E | 8000000 | 62.77 | G300E | 0 | 0
872 | Story6 | C35 | 40 MPa RC Column (50 cm x 50 cm) | Column | 40MPa | Concrete Rectangular | 500 | 500 | 2500 | 3200 | 0.8 | 1957.19 | G300E | 9187200 | 72.09 | G300E | 0 | 0
873 | Story6 | C36 | 40 MPa RC Column (50 cm x 50 cm) | Column | 40MPa | Concrete Rectangular | 500 | 500 | 2500 | 3225 | 0.81 | 1972.48 | G300E | 8062500 | 63.26 | G300E | 0 | 0
874 | Story6 | C4 | 40 MPa RC Column (50 cm x 50 cm) | Column | 40MPa | Concrete Rectangular | 500 | 500 | 2500 | 3200 | 0.8 | 1957.19 | G300E | 8000000 | 62.77 | G300E | 0 | 0
875 | Story6 | C5 | 40 MPa RC Column (50 cm x 50 cm) | Column | 40MPa | Concrete Rectangular | 500 | 500 | 2500 | 3200 | 0.8 | 1957.19 | G300E | 9181866.67 | 72.04 | G300E | 0 | 0
876 | Story6 | C6 | 40 MPa RC Column (50 cm x 50 cm) | Column | 40MPa | Concrete Rectangular | 500 | 500 | 2500 | 3225 | 0.81 | 1972.48 | G300E | 8062500 | 63.26 | G300E | 0 | 0
877 | Story6 | C7 | 40 MPa RC Column (50 cm x 50 cm) | Column | 40MPa | Concrete Rectangular | 500 | 500 | 2500 | 3200 | 0.8 | 1957.19 | G300E | 8000000 | 62.77 | G300E | 0 | 0
878 | Story6 | C8 | 40 MPa RC Column (50 cm x 50 cm) | Column | 40MPa | Concrete Rectangular | 500 | 500 | 2500 | 3200 | 0.8 | 1957.19 | G300E | 47318400 | 371.28 | G300E | 0 | 0
879 | Story6 | C9 | 40 MPa RC Column (50 cm x 50 cm) | Column | 40MPa | Concrete Rectangular | 500 | 500 | 2500 | 3200 | 0.8 | 1957.19 | G300E | 11044266.67 | 86.66 | G300E | 0 | 0
880 | Story7 | C1 | 40 MPa RC Column (47.5 cm x 47.5 cm) | Column | 40MPa | Concrete Rectangular | 475 | 475 | 2256.3 | 3225 | 0.73 | 1780.16 | G300E | 7275600 | 57.09 | G300E | 0 | 0
881 | Story7 | C10 | 40 MPa RC Column (47.5 cm x 47.5 cm) | Column | 40MPa | Concrete Rectangular | 475 | 475 | 2256.3 | 3200 | 0.72 | 1766.36 | G300E | 12028800 | 94.38 | G300E | 0 | 0
882 | Story7 | C11 | 40 MPa RC Column (47.5 cm x 47.5 cm) | Column | 40MPa | Concrete Rectangular | 475 | 475 | 2256.3 | 3200 | 0.72 | 1766.36 | G300E | 48634666.67 | 381.61 | G300E | 0 | 0
883 | Story7 | C12 | 40 MPa RC Column (47.5 cm x 47.5 cm) | Column | 40MPa | Concrete Rectangular | 475 | 475 | 2256.3 | 3200 | 0.72 | 1766.36 | G300E | 10820266.67 | 84.9 | G300E | 0 | 0
884 | Story7 | C13 | 40 MPa RC Column (47.5 cm x 47.5 cm) | Column | 40MPa | Concrete Rectangular | 475 | 475 | 2256.3 | 3200 | 0.72 | 1766.36 | G300E | 12678400 | 99.48 | G300E | 0 | 0
885 | Story7 | C14 | 40 MPa RC Column (47.5 cm x 47.5 cm) | Column | 40MPa | Concrete Rectangular | 475 | 475 | 2256.3 | 3200 | 0.72 | 1766.36 | G300E | 23033600 | 180.73 | G300E | 0 | 0
886 | Story7 | C17 | 40 MPa RC Column (47.5 cm x 47.5 cm) | Column | 40MPa | Concrete Rectangular | 475 | 475 | 2256.3 | 3200 | 0.72 | 1766.36 | G300E | 23037866.67 | 180.76 | G300E | 0 | 0
887 | Story7 | C18 | 40 MPa RC Column (47.5 cm x 47.5 cm) | Column | 40MPa | Concrete Rectangular | 475 | 475 | 2256.3 | 3200 | 0.72 | 1766.36 | G300E | 12681600 | 99.5 | G300E | 0 | 0
888 | Story7 | C19 | 40 MPa RC Column (47.5 cm x 47.5 cm) | Column | 40MPa | Concrete Rectangular | 475 | 475 | 2256.3 | 3200 | 0.72 | 1766.36 | G300E | 12678400 | 99.48 | G300E | 0 | 0
889 | Story7 | C2 | 40 MPa RC Column (47.5 cm x 47.5 cm) | Column | 40MPa | Concrete Rectangular | 475 | 475 | 2256.3 | 3200 | 0.72 | 1766.36 | G300E | 13034666.67 | 102.27 | G300E | 0 | 0
890 | Story7 | C20 | 40 MPa RC Column (47.5 cm x 47.5 cm) | Column | 40MPa | Concrete Rectangular | 475 | 475 | 2256.3 | 3200 | 0.72 | 1766.36 | G300E | 23033600 | 180.73 | G300E | 0 | 0
891 | Story7 | C23 | 40 MPa RC Column (47.5 cm x 47.5 cm) | Column | 40MPa | Concrete Rectangular | 475 | 475 | 2256.3 | 3200 | 0.72 | 1766.36 | G300E | 23037866.67 | 180.76 | G300E | 0 | 0
892 | Story7 | C24 | 40 MPa RC Column (47.5 cm x 47.5 cm) | Column | 40MPa | Concrete Rectangular | 475 | 475 | 2256.3 | 3200 | 0.72 | 1766.36 | G300E | 12681600 | 99.5 | G300E | 0 | 0
893 | Story7 | C25 | 40 MPa RC Column (47.5 cm x 47.5 cm) | Column | 40MPa | Concrete Rectangular | 475 | 475 | 2256.3 | 3200 | 0.72 | 1766.36 | G300E | 10820266.67 | 84.9 | G300E | 0 | 0
894 | Story7 | C26 | 40 MPa RC Column (47.5 cm x 47.5 cm) | Column | 40MPa | Concrete Rectangular | 475 | 475 | 2256.3 | 3200 | 0.72 | 1766.36 | G300E | 48636800 | 381.62 | G300E | 0 | 0
895 | Story7 | C27 | 40 MPa RC Column (47.5 cm x 47.5 cm) | Column | 40MPa | Concrete Rectangular | 475 | 475 | 2256.3 | 3200 | 0.72 | 1766.36 | G300E | 12051200 | 94.56 | G300E | 0 | 0
896 | Story7 | C28 | 40 MPa RC Column (47.5 cm x 47.5 cm) | Column | 40MPa | Concrete Rectangular | 475 | 475 | 2256.3 | 3200 | 0.72 | 1766.36 | G300E | 12053333.33 | 94.57 | G300E | 0 | 0
897 | Story7 | C29 | 40 MPa RC Column (47.5 cm x 47.5 cm) | Column | 40MPa | Concrete Rectangular | 475 | 475 | 2256.3 | 3200 | 0.72 | 1766.36 | G300E | 48637866.67 | 381.63 | G300E | 0 | 0
898 | Story7 | C3 | 40 MPa RC Column (47.5 cm x 47.5 cm) | Column | 40MPa | Concrete Rectangular | 475 | 475 | 2256.3 | 3200 | 0.72 | 1766.36 | G300E | 10378666.67 | 81.43 | G300E | 0 | 0
899 | Story7 | C30 | 40 MPa RC Column (47.5 cm x 47.5 cm) | Column | 40MPa | Concrete Rectangular | 475 | 475 | 2256.3 | 3200 | 0.72 | 1766.36 | G300E | 10821333.33 | 84.91 | G300E | 0 | 0
900 | Story7 | C31 | 40 MPa RC Column (47.5 cm x 47.5 cm) | Column | 40MPa | Concrete Rectangular | 475 | 475 | 2256.3 | 3225 | 0.73 | 1780.16 | G300E | 7275600 | 57.09 | G300E | 0 | 0
901 | Story7 | C32 | 40 MPa RC Column (47.5 cm x 47.5 cm) | Column | 40MPa | Concrete Rectangular | 475 | 475 | 2256.3 | 3200 | 0.72 | 1766.36 | G300E | 13027200 | 102.22 | G300E | 0 | 0
902 | Story7 | C33 | 40 MPa RC Column (47.5 cm x 47.5 cm) | Column | 40MPa | Concrete Rectangular | 475 | 475 | 2256.3 | 3200 | 0.72 | 1766.36 | G300E | 10397866.67 | 81.59 | G300E | 0 | 0
903 | Story7 | C34 | 40 MPa RC Column (47.5 cm x 47.5 cm) | Column | 40MPa | Concrete Rectangular | 475 | 475 | 2256.3 | 3200 | 0.72 | 1766.36 | G300E | 10401066.67 | 81.61 | G300E | 0 | 0
904 | Story7 | C35 | 40 MPa RC Column (47.5 cm x 47.5 cm) | Column | 40MPa | Concrete Rectangular | 475 | 475 | 2256.3 | 3200 | 0.72 | 1766.36 | G300E | 13029333.33 | 102.23 | G300E | 0 | 0
905 | Story7 | C36 | 40 MPa RC Column (47.5 cm x 47.5 cm) | Column | 40MPa | Concrete Rectangular | 475 | 475 | 2256.3 | 3225 | 0.73 | 1780.16 | G300E | 7275600 | 57.09 | G300E | 0 | 0
906 | Story7 | C4 | 40 MPa RC Column (47.5 cm x 47.5 cm) | Column | 40MPa | Concrete Rectangular | 475 | 475 | 2256.3 | 3200 | 0.72 | 1766.36 | G300E | 10385066.67 | 81.49 | G300E | 0 | 0
907 | Story7 | C5 | 40 MPa RC Column (47.5 cm x 47.5 cm) | Column | 40MPa | Concrete Rectangular | 475 | 475 | 2256.3 | 3200 | 0.72 | 1766.36 | G300E | 13025066.67 | 102.2 | G300E | 0 | 0
908 | Story7 | C6 | 40 MPa RC Column (47.5 cm x 47.5 cm) | Column | 40MPa | Concrete Rectangular | 475 | 475 | 2256.3 | 3225 | 0.73 | 1780.16 | G300E | 7275600 | 57.09 | G300E | 0 | 0
909 | Story7 | C7 | 40 MPa RC Column (47.5 cm x 47.5 cm) | Column | 40MPa | Concrete Rectangular | 475 | 475 | 2256.3 | 3200 | 0.72 | 1766.36 | G300E | 10819200 | 84.89 | G300E | 0 | 0
910 | Story7 | C8 | 40 MPa RC Column (47.5 cm x 47.5 cm) | Column | 40MPa | Concrete Rectangular | 475 | 475 | 2256.3 | 3200 | 0.72 | 1766.36 | G300E | 48635733.33 | 381.61 | G300E | 0 | 0
911 | Story7 | C9 | 40 MPa RC Column (47.5 cm x 47.5 cm) | Column | 40MPa | Concrete Rectangular | 475 | 475 | 2256.3 | 3200 | 0.72 | 1766.36 | G300E | 12100266.67 | 94.94 | G300E | 0 | 0
912 | Story8 | C1 | 40 MPa RC Column (47.5 cm x 47.5 cm) | Column | 40MPa | Concrete Rectangular | 475 | 475 | 2256.3 | 3225 | 0.73 | 1780.16 | G300E | 7275600 | 57.09 | G300E | 0 | 0
913 | Story8 | C10 | 40 MPa RC Column (47.5 cm x 47.5 cm) | Column | 40MPa | Concrete Rectangular | 475 | 475 | 2256.3 | 3200 | 0.72 | 1766.36 | G300E | 7219200 | 56.64 | G300E | 0 | 0
914 | Story8 | C11 | 40 MPa RC Column (47.5 cm x 47.5 cm) | Column | 40MPa | Concrete Rectangular | 475 | 475 | 2256.3 | 3200 | 0.72 | 1766.36 | G300E | 39749333.33 | 311.89 | G300E | 0 | 0
915 | Story8 | C12 | 40 MPa RC Column (47.5 cm x 47.5 cm) | Column | 40MPa | Concrete Rectangular | 475 | 475 | 2256.3 | 3200 | 0.72 | 1766.36 | G300E | 7219200 | 56.64 | G300E | 0 | 0
916 | Story8 | C13 | 40 MPa RC Column (47.5 cm x 47.5 cm) | Column | 40MPa | Concrete Rectangular | 475 | 475 | 2256.3 | 3200 | 0.72 | 1766.36 | G300E | 7888000 | 61.89 | G300E | 0 | 0
917 | Story8 | C14 | 40 MPa RC Column (47.5 cm x 47.5 cm) | Column | 40MPa | Concrete Rectangular | 475 | 475 | 2256.3 | 3200 | 0.72 | 1766.36 | G300E | 13025066.67 | 102.2 | G300E | 0 | 0
918 | Story8 | C17 | 40 MPa RC Column (47.5 cm x 47.5 cm) | Column | 40MPa | Concrete Rectangular | 475 | 475 | 2256.3 | 3200 | 0.72 | 1766.36 | G300E | 13028266.67 | 102.22 | G300E | 0 | 0
919 | Story8 | C18 | 40 MPa RC Column (47.5 cm x 47.5 cm) | Column | 40MPa | Concrete Rectangular | 475 | 475 | 2256.3 | 3200 | 0.72 | 1766.36 | G300E | 7891200 | 61.92 | G300E | 0 | 0
920 | Story8 | C19 | 40 MPa RC Column (47.5 cm x 47.5 cm) | Column | 40MPa | Concrete Rectangular | 475 | 475 | 2256.3 | 3200 | 0.72 | 1766.36 | G300E | 7889066.67 | 61.9 | G300E | 0 | 0
921 | Story8 | C2 | 40 MPa RC Column (47.5 cm x 47.5 cm) | Column | 40MPa | Concrete Rectangular | 475 | 475 | 2256.3 | 3200 | 0.72 | 1766.36 | G300E | 7219200 | 56.64 | G300E | 0 | 0
922 | Story8 | C20 | 40 MPa RC Column (47.5 cm x 47.5 cm) | Column | 40MPa | Concrete Rectangular | 475 | 475 | 2256.3 | 3200 | 0.72 | 1766.36 | G300E | 13022933.33 | 102.18 | G300E | 0 | 0
923 | Story8 | C23 | 40 MPa RC Column (47.5 cm x 47.5 cm) | Column | 40MPa | Concrete Rectangular | 475 | 475 | 2256.3 | 3200 | 0.72 | 1766.36 | G300E | 13027200 | 102.22 | G300E | 0 | 0
924 | Story8 | C24 | 40 MPa RC Column (47.5 cm x 47.5 cm) | Column | 40MPa | Concrete Rectangular | 475 | 475 | 2256.3 | 3200 | 0.72 | 1766.36 | G300E | 7891200 | 61.92 | G300E | 0 | 0
925 | Story8 | C25 | 40 MPa RC Column (47.5 cm x 47.5 cm) | Column | 40MPa | Concrete Rectangular | 475 | 475 | 2256.3 | 3200 | 0.72 | 1766.36 | G300E | 7219200 | 56.64 | G300E | 0 | 0
926 | Story8 | C26 | 40 MPa RC Column (47.5 cm x 47.5 cm) | Column | 40MPa | Concrete Rectangular | 475 | 475 | 2256.3 | 3200 | 0.72 | 1766.36 | G300E | 39751466.67 | 311.9 | G300E | 0 | 0
927 | Story8 | C27 | 40 MPa RC Column (47.5 cm x 47.5 cm) | Column | 40MPa | Concrete Rectangular | 475 | 475 | 2256.3 | 3200 | 0.72 | 1766.36 | G300E | 7219200 | 56.64 | G300E | 0 | 0
928 | Story8 | C28 | 40 MPa RC Column (47.5 cm x 47.5 cm) | Column | 40MPa | Concrete Rectangular | 475 | 475 | 2256.3 | 3200 | 0.72 | 1766.36 | G300E | 7219200 | 56.64 | G300E | 0 | 0
929 | Story8 | C29 | 40 MPa RC Column (47.5 cm x 47.5 cm) | Column | 40MPa | Concrete Rectangular | 475 | 475 | 2256.3 | 3200 | 0.72 | 1766.36 | G300E | 39752533.33 | 311.91 | G300E | 0 | 0
930 | Story8 | C3 | 40 MPa RC Column (47.5 cm x 47.5 cm) | Column | 40MPa | Concrete Rectangular | 475 | 475 | 2256.3 | 3200 | 0.72 | 1766.36 | G300E | 7219200 | 56.64 | G300E | 0 | 0
931 | Story8 | C30 | 40 MPa RC Column (47.5 cm x 47.5 cm) | Column | 40MPa | Concrete Rectangular | 475 | 475 | 2256.3 | 3200 | 0.72 | 1766.36 | G300E | 7219200 | 56.64 | G300E | 0 | 0
932 | Story8 | C31 | 40 MPa RC Column (47.5 cm x 47.5 cm) | Column | 40MPa | Concrete Rectangular | 475 | 475 | 2256.3 | 3225 | 0.73 | 1780.16 | G300E | 7275600 | 57.09 | G300E | 0 | 0
933 | Story8 | C32 | 40 MPa RC Column (47.5 cm x 47.5 cm) | Column | 40MPa | Concrete Rectangular | 475 | 475 | 2256.3 | 3200 | 0.72 | 1766.36 | G300E | 7219200 | 56.64 | G300E | 0 | 0
934 | Story8 | C33 | 40 MPa RC Column (47.5 cm x 47.5 cm) | Column | 40MPa | Concrete Rectangular | 475 | 475 | 2256.3 | 3200 | 0.72 | 1766.36 | G300E | 7219200 | 56.64 | G300E | 0 | 0
935 | Story8 | C34 | 40 MPa RC Column (47.5 cm x 47.5 cm) | Column | 40MPa | Concrete Rectangular | 475 | 475 | 2256.3 | 3200 | 0.72 | 1766.36 | G300E | 7219200 | 56.64 | G300E | 0 | 0
936 | Story8 | C35 | 40 MPa RC Column (47.5 cm x 47.5 cm) | Column | 40MPa | Concrete Rectangular | 475 | 475 | 2256.3 | 3200 | 0.72 | 1766.36 | G300E | 7219200 | 56.64 | G300E | 0 | 0
937 | Story8 | C36 | 40 MPa RC Column (47.5 cm x 47.5 cm) | Column | 40MPa | Concrete Rectangular | 475 | 475 | 2256.3 | 3225 | 0.73 | 1780.16 | G300E | 7275600 | 57.09 | G300E | 0 | 0
938 | Story8 | C4 | 40 MPa RC Column (47.5 cm x 47.5 cm) | Column | 40MPa | Concrete Rectangular | 475 | 475 | 2256.3 | 3200 | 0.72 | 1766.36 | G300E | 7219200 | 56.64 | G300E | 0 | 0
939 | Story8 | C5 | 40 MPa RC Column (47.5 cm x 47.5 cm) | Column | 40MPa | Concrete Rectangular | 475 | 475 | 2256.3 | 3200 | 0.72 | 1766.36 | G300E | 7219200 | 56.64 | G300E | 0 | 0
940 | Story8 | C6 | 40 MPa RC Column (47.5 cm x 47.5 cm) | Column | 40MPa | Concrete Rectangular | 475 | 475 | 2256.3 | 3225 | 0.73 | 1780.16 | G300E | 7275600 | 57.09 | G300E | 0 | 0
941 | Story8 | C7 | 40 MPa RC Column (47.5 cm x 47.5 cm) | Column | 40MPa | Concrete Rectangular | 475 | 475 | 2256.3 | 3200 | 0.72 | 1766.36 | G300E | 7219200 | 56.64 | G300E | 0 | 0
942 | Story8 | C8 | 40 MPa RC Column (47.5 cm x 47.5 cm) | Column | 40MPa | Concrete Rectangular | 475 | 475 | 2256.3 | 3200 | 0.72 | 1766.36 | G300E | 39750400 | 311.9 | G300E | 0 | 0
943 | Story8 | C9 | 40 MPa RC Column (47.5 cm x 47.5 cm) | Column | 40MPa | Concrete Rectangular | 475 | 475 | 2256.3 | 3200 | 0.72 | 1766.36 | G300E | 7219200 | 56.64 | G300E | 0 | 0
944 | Story9 | C1 | 40 MPa RC Column (45 cm x 45 cm) | Column | 40MPa | Concrete Rectangular | 450 | 450 | 2025 | 3225 | 0.65 | 1597.71 | G300E | 7686250 | 60.31 | G300E | 0 | 0
945 | Story9 | C10 | 40 MPa RC Column (45 cm x 45 cm) | Column | 40MPa | Concrete Rectangular | 450 | 450 | 2025 | 3200 | 0.65 | 1585.32 | G300E | 6480000 | 50.84 | G300E | 0 | 0
946 | Story9 | C11 | 40 MPa RC Column (45 cm x 45 cm) | Column | 40MPa | Concrete Rectangular | 450 | 450 | 2025 | 3200 | 0.65 | 1585.32 | G300E | 40632533.33 | 318.82 | G300E | 0 | 0
947 | Story9 | C12 | 40 MPa RC Column (45 cm x 45 cm) | Column | 40MPa | Concrete Rectangular | 450 | 450 | 2025 | 3200 | 0.65 | 1585.32 | G300E | 9513600 | 74.65 | G300E | 0 | 0
948 | Story9 | C13 | 40 MPa RC Column (45 cm x 45 cm) | Column | 40MPa | Concrete Rectangular | 450 | 450 | 2025 | 3200 | 0.65 | 1585.32 | G300E | 11652266.67 | 91.43 | G300E | 0 | 0
949 | Story9 | C14 | 40 MPa RC Column (45 cm x 45 cm) | Column | 40MPa | Concrete Rectangular | 450 | 450 | 2025 | 3200 | 0.65 | 1585.32 | G300E | 12693333.33 | 99.6 | G300E | 0 | 0
950 | Story9 | C17 | 40 MPa RC Column (45 cm x 45 cm) | Column | 40MPa | Concrete Rectangular | 450 | 450 | 2025 | 3200 | 0.65 | 1585.32 | G300E | 12696533.33 | 99.62 | G300E | 0 | 0
951 | Story9 | C18 | 40 MPa RC Column (45 cm x 45 cm) | Column | 40MPa | Concrete Rectangular | 450 | 450 | 2025 | 3200 | 0.65 | 1585.32 | G300E | 11655466.67 | 91.45 | G300E | 0 | 0
952 | Story9 | C19 | 40 MPa RC Column (45 cm x 45 cm) | Column | 40MPa | Concrete Rectangular | 450 | 450 | 2025 | 3200 | 0.65 | 1585.32 | G300E | 11652266.67 | 91.43 | G300E | 0 | 0
953 | Story9 | C2 | 40 MPa RC Column (45 cm x 45 cm) | Column | 40MPa | Concrete Rectangular | 450 | 450 | 2025 | 3200 | 0.65 | 1585.32 | G300E | 10039466.67 | 78.77 | G300E | 0 | 0
954 | Story9 | C20 | 40 MPa RC Column (45 cm x 45 cm) | Column | 40MPa | Concrete Rectangular | 450 | 450 | 2025 | 3200 | 0.65 | 1585.32 | G300E | 12692266.67 | 99.59 | G300E | 0 | 0
955 | Story9 | C23 | 40 MPa RC Column (45 cm x 45 cm) | Column | 40MPa | Concrete Rectangular | 450 | 450 | 2025 | 3200 | 0.65 | 1585.32 | G300E | 12696533.33 | 99.62 | G300E | 0 | 0
956 | Story9 | C24 | 40 MPa RC Column (45 cm x 45 cm) | Column | 40MPa | Concrete Rectangular | 450 | 450 | 2025 | 3200 | 0.65 | 1585.32 | G300E | 11655466.67 | 91.45 | G300E | 0 | 0
957 | Story9 | C25 | 40 MPa RC Column (45 cm x 45 cm) | Column | 40MPa | Concrete Rectangular | 450 | 450 | 2025 | 3200 | 0.65 | 1585.32 | G300E | 9513600 | 74.65 | G300E | 0 | 0
958 | Story9 | C26 | 40 MPa RC Column (45 cm x 45 cm) | Column | 40MPa | Concrete Rectangular | 450 | 450 | 2025 | 3200 | 0.65 | 1585.32 | G300E | 40634666.67 | 318.83 | G300E | 0 | 0
959 | Story9 | C27 | 40 MPa RC Column (45 cm x 45 cm) | Column | 40MPa | Concrete Rectangular | 450 | 450 | 2025 | 3200 | 0.65 | 1585.32 | G300E | 6480000 | 50.84 | G300E | 0 | 0
960 | Story9 | C28 | 40 MPa RC Column (45 cm x 45 cm) | Column | 40MPa | Concrete Rectangular | 450 | 450 | 2025 | 3200 | 0.65 | 1585.32 | G300E | 6480000 | 50.84 | G300E | 0 | 0
961 | Story9 | C29 | 40 MPa RC Column (45 cm x 45 cm) | Column | 40MPa | Concrete Rectangular | 450 | 450 | 2025 | 3200 | 0.65 | 1585.32 | G300E | 40635733.33 | 318.84 | G300E | 0 | 0
962 | Story9 | C3 | 40 MPa RC Column (45 cm x 45 cm) | Column | 40MPa | Concrete Rectangular | 450 | 450 | 2025 | 3200 | 0.65 | 1585.32 | G300E | 8334933.33 | 65.4 | G300E | 0 | 0
963 | Story9 | C30 | 40 MPa RC Column (45 cm x 45 cm) | Column | 40MPa | Concrete Rectangular | 450 | 450 | 2025 | 3200 | 0.65 | 1585.32 | G300E | 9516800 | 74.67 | G300E | 0 | 0
964 | Story9 | C31 | 40 MPa RC Column (45 cm x 45 cm) | Column | 40MPa | Concrete Rectangular | 450 | 450 | 2025 | 3225 | 0.65 | 1597.71 | G300E | 7686250 | 60.31 | G300E | 0 | 0
965 | Story9 | C32 | 40 MPa RC Column (45 cm x 45 cm) | Column | 40MPa | Concrete Rectangular | 450 | 450 | 2025 | 3200 | 0.65 | 1585.32 | G300E | 10039466.67 | 78.77 | G300E | 0 | 0
966 | Story9 | C33 | 40 MPa RC Column (45 cm x 45 cm) | Column | 40MPa | Concrete Rectangular | 450 | 450 | 2025 | 3200 | 0.65 | 1585.32 | G300E | 8325333.33 | 65.32 | G300E | 0 | 0
967 | Story9 | C34 | 40 MPa RC Column (45 cm x 45 cm) | Column | 40MPa | Concrete Rectangular | 450 | 450 | 2025 | 3200 | 0.65 | 1585.32 | G300E | 8326400 | 65.33 | G300E | 0 | 0
968 | Story9 | C35 | 40 MPa RC Column (45 cm x 45 cm) | Column | 40MPa | Concrete Rectangular | 450 | 450 | 2025 | 3200 | 0.65 | 1585.32 | G300E | 10040533.33 | 78.78 | G300E | 0 | 0
969 | Story9 | C36 | 40 MPa RC Column (45 cm x 45 cm) | Column | 40MPa | Concrete Rectangular | 450 | 450 | 2025 | 3225 | 0.65 | 1597.71 | G300E | 7688400 | 60.33 | G300E | 0 | 0
970 | Story9 | C4 | 40 MPa RC Column (45 cm x 45 cm) | Column | 40MPa | Concrete Rectangular | 450 | 450 | 2025 | 3200 | 0.65 | 1585.32 | G300E | 8314666.67 | 65.24 | G300E | 0 | 0
971 | Story9 | C5 | 40 MPa RC Column (45 cm x 45 cm) | Column | 40MPa | Concrete Rectangular | 450 | 450 | 2025 | 3200 | 0.65 | 1585.32 | G300E | 10035200 | 78.74 | G300E | 0 | 0
972 | Story9 | C6 | 40 MPa RC Column (45 cm x 45 cm) | Column | 40MPa | Concrete Rectangular | 450 | 450 | 2025 | 3225 | 0.65 | 1597.71 | G300E | 7686250 | 60.31 | G300E | 0 | 0
973 | Story9 | C7 | 40 MPa RC Column (45 cm x 45 cm) | Column | 40MPa | Concrete Rectangular | 450 | 450 | 2025 | 3200 | 0.65 | 1585.32 | G300E | 9513600 | 74.65 | G300E | 0 | 0
974 | Story9 | C8 | 40 MPa RC Column (45 cm x 45 cm) | Column | 40MPa | Concrete Rectangular | 450 | 450 | 2025 | 3200 | 0.65 | 1585.32 | G300E | 40633600 | 318.83 | G300E | 0 | 0
975 | Story9 | C9 | 40 MPa RC Column (45 cm x 45 cm) | Column | 40MPa | Concrete Rectangular | 450 | 450 | 2025 | 3200 | 0.65 | 1585.32 | G300E | 6480000 | 50.84 | G300E | 0 | 0

## Walls
| Story | Label | Section | Structural_Element_Type | Material | Width_(mm) | Depth_(mm) | Area_(cm^2) | Length_(mm) | Volume_(m^3) | Mass_(kg) | Long._Rebar_Material | Long._Rebar_Volume_(mm^3) | Long._Rebar_Mass_(kg) | Tran._Rebar_Material | Tran._Rebar_Volume_(mm^3) | Tran._Rebar_Mass_(kg)
0 | Story1 | P1 | RC Wall - 300 mm | Wall | 40MPa | 7200 | 300 | 21600 | 3500 | 7.56 | 18495.41 | G300E | 78246000 | 613.95 | G300E | 18900000 | 148.3
1 | Story1 | P2 | RC Wall - 300 mm | Wall | 40MPa | 7200 | 300 | 21600 | 3500 | 7.56 | 18495.41 | G300E | 78246000 | 613.95 | G300E | 18900000 | 148.3
2 | Story1 | P3 | RC Wall - 300 mm | Wall | 40MPa | 4800 | 300 | 14400 | 3500 | 5.04 | 12330.28 | G300E | 12600000 | 98.86 | G300E | 12600000 | 98.86
3 | Story1 | P4 | RC Wall - 300 mm | Wall | 40MPa | 4800 | 300 | 14400 | 3500 | 5.04 | 12330.28 | G300E | 38808000 | 304.5 | G300E | 51144912 | 401.3
4 | Story10 | P1 | RC Wall - 175 mm | Wall | 40MPa | 7200 | 175 | 12600 | 3500 | 4.41 | 10788.99 | G300E | 11025000 | 86.51 | G300E | 11025000 | 86.51
5 | Story10 | P2 | RC Wall - 175 mm | Wall | 40MPa | 7200 | 175 | 12600 | 3500 | 4.41 | 10788.99 | G300E | 11025000 | 86.51 | G300E | 11025000 | 86.51
6 | Story10 | P3 | RC Wall - 175 mm | Wall | 40MPa | 4800 | 175 | 8400 | 3500 | 2.94 | 7192.66 | G300E | 7350000 | 57.67 | G300E | 7350000 | 57.67
7 | Story10 | P4 | RC Wall - 175 mm | Wall | 40MPa | 4800 | 175 | 8400 | 3500 | 2.94 | 7192.66 | G300E | 7350000 | 57.67 | G300E | 26258064 | 206.03
8 | Story11 | P1 | RC Wall - 150 mm | Wall | 40MPa | 7200 | 150 | 10800 | 3500 | 3.78 | 9247.71 | G300E | 37611000 | 295.11 | G300E | 9450000 | 74.15
9 | Story11 | P2 | RC Wall - 150 mm | Wall | 40MPa | 7200 | 150 | 10800 | 3500 | 3.78 | 9247.71 | G300E | 37611000 | 295.11 | G300E | 9450000 | 74.15
10 | Story11 | P3 | RC Wall - 150 mm | Wall | 40MPa | 4800 | 150 | 7200 | 3500 | 2.52 | 6165.14 | G300E | 24948000 | 195.75 | G300E | 6300000 | 49.43
11 | Story11 | P4 | RC Wall - 150 mm | Wall | 40MPa | 4800 | 150 | 7200 | 3500 | 2.52 | 6165.14 | G300E | 27720000 | 217.5 | G300E | 27744864 | 217.7
12 | Story12 | P1 | RC Wall - 150 mm | Wall | 40MPa | 7200 | 150 | 10800 | 3500 | 3.78 | 9247.71 | G300E | 40068000 | 314.39 | G300E | 9450000 | 74.15
13 | Story12 | P2 | RC Wall - 150 mm | Wall | 40MPa | 7200 | 150 | 10800 | 3500 | 3.78 | 9247.71 | G300E | 40257000 | 315.87 | G300E | 9450000 | 74.15
14 | Story12 | P3 | RC Wall - 150 mm | Wall | 40MPa | 4800 | 150 | 7200 | 3500 | 2.52 | 6165.14 | G300E | 17262000 | 135.44 | G300E | 6300000 | 49.43
15 | Story12 | P4 | RC Wall - 150 mm | Wall | 40MPa | 4800 | 150 | 7200 | 3500 | 2.52 | 6165.14 | G300E | 26460000 | 207.61 | G300E | 26149368 | 205.18
16 | Story13 | P1 | RC Wall - 150 mm | Wall | 40MPa | 7200 | 150 | 10800 | 3500 | 3.78 | 9247.71 | G300E | 56700000 | 444.89 | G300E | 9450000 | 74.15
17 | Story13 | P2 | RC Wall - 150 mm | Wall | 40MPa | 7200 | 150 | 10800 | 3500 | 3.78 | 9247.71 | G300E | 56700000 | 444.89 | G300E | 9450000 | 74.15
18 | Story13 | P3 | RC Wall - 150 mm | Wall | 40MPa | 4800 | 150 | 7200 | 3500 | 2.52 | 6165.14 | G300E | 10080000 | 79.09 | G300E | 6300000 | 49.43
19 | Story13 | P4 | RC Wall - 150 mm | Wall | 40MPa | 4800 | 150 | 7200 | 3500 | 2.52 | 6165.14 | G300E | 22932000 | 179.93 | G300E | 19297320 | 151.41
20 | Story14 | P1 | RC Wall - 150 mm | Wall | 40MPa | 7200 | 150 | 10800 | 3500 | 3.78 | 9247.71 | G300E | 9450000 | 74.15 | G300E | 40631724 | 318.81
21 | Story14 | P2 | RC Wall - 150 mm | Wall | 40MPa | 7200 | 150 | 10800 | 3500 | 3.78 | 9247.71 | G300E | 9450000 | 74.15 | G300E | 38008908 | 298.23
22 | Story14 | P3 | RC Wall - 150 mm | Wall | 40MPa | 4800 | 150 | 7200 | 3500 | 2.52 | 6165.14 | G300E | 70560000 | 553.64 | G300E | 93451680 | 733.26
23 | Story14 | P4 | RC Wall - 150 mm | Wall | 40MPa | 4800 | 150 | 7200 | 3500 | 2.52 | 6165.14 | G300E | 78624000 | 616.91 | G300E | 98805168 | 775.26
24 | Story15 | P1 | RC Wall - 150 mm | Wall | 40MPa | 7200 | 150 | 10800 | 3500 | 3.78 | 9247.71 | G300E | 9450000 | 74.15 | G300E | 9450000 | 74.15
25 | Story15 | P2 | RC Wall - 150 mm | Wall | 40MPa | 7200 | 150 | 10800 | 3500 | 3.78 | 9247.71 | G300E | 9450000 | 74.15 | G300E | 9450000 | 74.15
26 | Story15 | P3 | RC Wall - 150 mm | Wall | 40MPa | 4800 | 150 | 7200 | 3500 | 2.52 | 6165.14 | G300E | 6300000 | 49.43 | G300E | 6300000 | 49.43
27 | Story15 | P4 | RC Wall - 150 mm | Wall | 40MPa | 4800 | 150 | 7200 | 3500 | 2.52 | 6165.14 | G300E | 6300000 | 49.43 | G300E | 14229768 | 111.65
28 | Story16 | P1 | RC Wall - 150 mm | Wall | 40MPa | 7200 | 150 | 10800 | 3500 | 3.78 | 9247.71 | G300E | 9450000 | 74.15 | G300E | 9450000 | 74.15
29 | Story16 | P2 | RC Wall - 150 mm | Wall | 40MPa | 7200 | 150 | 10800 | 3500 | 3.78 | 9247.71 | G300E | 9450000 | 74.15 | G300E | 9450000 | 74.15
30 | Story16 | P3 | RC Wall - 150 mm | Wall | 40MPa | 4800 | 150 | 7200 | 3500 | 2.52 | 6165.14 | G300E | 6300000 | 49.43 | G300E | 6300000 | 49.43
31 | Story16 | P4 | RC Wall - 150 mm | Wall | 40MPa | 4800 | 150 | 7200 | 3500 | 2.52 | 6165.14 | G300E | 6300000 | 49.43 | G300E | 13486704 | 105.82
32 | Story17 | P1 | RC Wall - 150 mm | Wall | 40MPa | 7200 | 150 | 10800 | 3500 | 3.78 | 9247.71 | G300E | 9450000 | 74.15 | G300E | 9450000 | 74.15
33 | Story17 | P2 | RC Wall - 150 mm | Wall | 40MPa | 7200 | 150 | 10800 | 3500 | 3.78 | 9247.71 | G300E | 9450000 | 74.15 | G300E | 9450000 | 74.15
34 | Story17 | P3 | RC Wall - 150 mm | Wall | 40MPa | 4800 | 150 | 7200 | 3500 | 2.52 | 6165.14 | G300E | 6300000 | 49.43 | G300E | 6300000 | 49.43
35 | Story17 | P4 | RC Wall - 150 mm | Wall | 40MPa | 4800 | 150 | 7200 | 3500 | 2.52 | 6165.14 | G300E | 6300000 | 49.43 | G300E | 10902528 | 85.55
36 | Story18 | P1 | RC Wall - 150 mm | Wall | 40MPa | 7200 | 150 | 10800 | 3500 | 3.78 | 9247.71 | G300E | 9450000 | 74.15 | G300E | 9450000 | 74.15
37 | Story18 | P2 | RC Wall - 150 mm | Wall | 40MPa | 7200 | 150 | 10800 | 3500 | 3.78 | 9247.71 | G300E | 9450000 | 74.15 | G300E | 9450000 | 74.15
38 | Story18 | P3 | RC Wall - 150 mm | Wall | 40MPa | 4800 | 150 | 7200 | 3500 | 2.52 | 6165.14 | G300E | 6300000 | 49.43 | G300E | 6300000 | 49.43
39 | Story18 | P4 | RC Wall - 150 mm | Wall | 40MPa | 4800 | 150 | 7200 | 3500 | 2.52 | 6165.14 | G300E | 6300000 | 49.43 | G300E | 6737808 | 52.87
40 | Story19 | P1 | RC Wall - 150 mm | Wall | 40MPa | 7200 | 150 | 10800 | 3500 | 3.78 | 9247.71 | G300E | 9450000 | 74.15 | G300E | 9450000 | 74.15
41 | Story19 | P2 | RC Wall - 150 mm | Wall | 40MPa | 7200 | 150 | 10800 | 3500 | 3.78 | 9247.71 | G300E | 9450000 | 74.15 | G300E | 9450000 | 74.15
42 | Story19 | P3 | RC Wall - 150 mm | Wall | 40MPa | 4800 | 150 | 7200 | 3500 | 2.52 | 6165.14 | G300E | 6300000 | 49.43 | G300E | 6300000 | 49.43
43 | Story19 | P4 | RC Wall - 150 mm | Wall | 40MPa | 4800 | 150 | 7200 | 3500 | 2.52 | 6165.14 | G300E | 6300000 | 49.43 | G300E | 6300000 | 49.43
44 | Story2 | P1 | RC Wall - 300 mm | Wall | 40MPa | 7200 | 300 | 21600 | 3500 | 7.56 | 18495.41 | G300E | 42714000 | 335.15 | G300E | 18900000 | 148.3
45 | Story2 | P2 | RC Wall - 300 mm | Wall | 40MPa | 7200 | 300 | 21600 | 3500 | 7.56 | 18495.41 | G300E | 43092000 | 338.12 | G300E | 18900000 | 148.3
46 | Story2 | P3 | RC Wall - 300 mm | Wall | 40MPa | 4800 | 300 | 14400 | 3500 | 5.04 | 12330.28 | G300E | 12600000 | 98.86 | G300E | 12600000 | 98.86
47 | Story2 | P4 | RC Wall - 300 mm | Wall | 40MPa | 4800 | 300 | 14400 | 3500 | 5.04 | 12330.28 | G300E | 13104000 | 102.82 | G300E | 37072728 | 290.89
48 | Story20 | P1 | RC Wall - 150 mm | Wall | 40MPa | 7200 | 150 | 10800 | 3500 | 3.78 | 9247.71 | G300E | 9450000 | 74.15 | G300E | 9450000 | 74.15
49 | Story20 | P2 | RC Wall - 150 mm | Wall | 40MPa | 7200 | 150 | 10800 | 3500 | 3.78 | 9247.71 | G300E | 9450000 | 74.15 | G300E | 9450000 | 74.15
50 | Story20 | P3 | RC Wall - 150 mm | Wall | 40MPa | 4800 | 150 | 7200 | 3500 | 2.52 | 6165.14 | G300E | 6300000 | 49.43 | G300E | 6300000 | 49.43
51 | Story20 | P4 | RC Wall - 150 mm | Wall | 40MPa | 4800 | 150 | 7200 | 3500 | 2.52 | 6165.14 | G300E | 6300000 | 49.43 | G300E | 6300000 | 49.43
52 | Story21 | P1 | RC Wall - 150 mm | Wall | 40MPa | 7200 | 150 | 10800 | 3500 | 3.78 | 9247.71 | G300E | 9450000 | 74.15 | G300E | 9450000 | 74.15
53 | Story21 | P2 | RC Wall - 150 mm | Wall | 40MPa | 7200 | 150 | 10800 | 3500 | 3.78 | 9247.71 | G300E | 9450000 | 74.15 | G300E | 9450000 | 74.15
54 | Story21 | P3 | RC Wall - 150 mm | Wall | 40MPa | 4800 | 150 | 7200 | 3500 | 2.52 | 6165.14 | G300E | 6300000 | 49.43 | G300E | 6300000 | 49.43
55 | Story21 | P4 | RC Wall - 150 mm | Wall | 40MPa | 4800 | 150 | 7200 | 3500 | 2.52 | 6165.14 | G300E | 6300000 | 49.43 | G300E | 6300000 | 49.43
56 | Story22 | P1 | RC Wall - 150 mm | Wall | 40MPa | 7200 | 150 | 10800 | 3500 | 3.78 | 9247.71 | G300E | 9450000 | 74.15 | G300E | 9450000 | 74.15
57 | Story22 | P2 | RC Wall - 150 mm | Wall | 40MPa | 7200 | 150 | 10800 | 3500 | 3.78 | 9247.71 | G300E | 9450000 | 74.15 | G300E | 9450000 | 74.15
58 | Story22 | P3 | RC Wall - 150 mm | Wall | 40MPa | 4800 | 150 | 7200 | 3500 | 2.52 | 6165.14 | G300E | 6300000 | 49.43 | G300E | 6300000 | 49.43
59 | Story22 | P4 | RC Wall - 150 mm | Wall | 40MPa | 4800 | 150 | 7200 | 3500 | 2.52 | 6165.14 | G300E | 6300000 | 49.43 | G300E | 6300000 | 49.43
60 | Story23 | P1 | RC Wall - 150 mm | Wall | 40MPa | 7200 | 150 | 10800 | 3500 | 3.78 | 9247.71 | G300E | 9450000 | 74.15 | G300E | 9450000 | 74.15
61 | Story23 | P2 | RC Wall - 150 mm | Wall | 40MPa | 7200 | 150 | 10800 | 3500 | 3.78 | 9247.71 | G300E | 9450000 | 74.15 | G300E | 9450000 | 74.15
62 | Story23 | P3 | RC Wall - 150 mm | Wall | 40MPa | 4800 | 150 | 7200 | 3500 | 2.52 | 6165.14 | G300E | 6300000 | 49.43 | G300E | 6300000 | 49.43
63 | Story23 | P4 | RC Wall - 150 mm | Wall | 40MPa | 4800 | 150 | 7200 | 3500 | 2.52 | 6165.14 | G300E | 6300000 | 49.43 | G300E | 6300000 | 49.43
64 | Story24 | P1 | RC Wall - 150 mm | Wall | 40MPa | 7200 | 150 | 10800 | 3500 | 3.78 | 9247.71 | G300E | 9450000 | 74.15 | G300E | 9450000 | 74.15
65 | Story24 | P2 | RC Wall - 150 mm | Wall | 40MPa | 7200 | 150 | 10800 | 3500 | 3.78 | 9247.71 | G300E | 9450000 | 74.15 | G300E | 9450000 | 74.15
66 | Story24 | P3 | RC Wall - 150 mm | Wall | 40MPa | 4800 | 150 | 7200 | 3500 | 2.52 | 6165.14 | G300E | 6300000 | 49.43 | G300E | 6300000 | 49.43
67 | Story24 | P4 | RC Wall - 150 mm | Wall | 40MPa | 4800 | 150 | 7200 | 3500 | 2.52 | 6165.14 | G300E | 6300000 | 49.43 | G300E | 6300000 | 49.43
68 | Story25 | P1 | RC Wall - 150 mm | Wall | 40MPa | 7200 | 150 | 10800 | 3500 | 3.78 | 9247.71 | G300E | 9450000 | 74.15 | G300E | 9450000 | 74.15
69 | Story25 | P2 | RC Wall - 150 mm | Wall | 40MPa | 7200 | 150 | 10800 | 3500 | 3.78 | 9247.71 | G300E | 9450000 | 74.15 | G300E | 9450000 | 74.15
70 | Story25 | P3 | RC Wall - 150 mm | Wall | 40MPa | 4800 | 150 | 7200 | 3500 | 2.52 | 6165.14 | G300E | 6300000 | 49.43 | G300E | 6300000 | 49.43
71 | Story25 | P4 | RC Wall - 150 mm | Wall | 40MPa | 4800 | 150 | 7200 | 3500 | 2.52 | 6165.14 | G300E | 6300000 | 49.43 | G300E | 6300000 | 49.43
72 | Story26 | P1 | RC Wall - 150 mm | Wall | 40MPa | 7200 | 150 | 10800 | 3500 | 3.78 | 9247.71 | G300E | 9450000 | 74.15 | G300E | 9450000 | 74.15
73 | Story26 | P2 | RC Wall - 150 mm | Wall | 40MPa | 7200 | 150 | 10800 | 3500 | 3.78 | 9247.71 | G300E | 9450000 | 74.15 | G300E | 9450000 | 74.15
74 | Story26 | P3 | RC Wall - 150 mm | Wall | 40MPa | 4800 | 150 | 7200 | 3500 | 2.52 | 6165.14 | G300E | 9954000 | 78.1 | G300E | 15946728 | 125.12
75 | Story26 | P4 | RC Wall - 150 mm | Wall | 40MPa | 4800 | 150 | 7200 | 3500 | 2.52 | 6165.14 | G300E | 10458000 | 82.06 | G300E | 16625616 | 130.45
76 | Story3 | P1 | RC Wall - 250 mm | Wall | 40MPa | 7200 | 250 | 18000 | 3500 | 6.3 | 15412.84 | G300E | 30870000 | 242.22 | G300E | 15750000 | 123.58
77 | Story3 | P2 | RC Wall - 250 mm | Wall | 40MPa | 7200 | 250 | 18000 | 3500 | 6.3 | 15412.84 | G300E | 30870000 | 242.22 | G300E | 15750000 | 123.58
78 | Story3 | P3 | RC Wall - 250 mm | Wall | 40MPa | 4800 | 250 | 12000 | 3500 | 4.2 | 10275.23 | G300E | 10500000 | 82.39 | G300E | 10500000 | 82.39
79 | Story3 | P4 | RC Wall - 250 mm | Wall | 40MPa | 4800 | 250 | 12000 | 3500 | 4.2 | 10275.23 | G300E | 23100000 | 181.25 | G300E | 38848320 | 304.82
80 | Story4 | P1 | RC Wall - 250 mm | Wall | 40MPa | 7200 | 250 | 18000 | 3500 | 6.3 | 15412.84 | G300E | 15750000 | 123.58 | G300E | 15750000 | 123.58
81 | Story4 | P2 | RC Wall - 250 mm | Wall | 40MPa | 7200 | 250 | 18000 | 3500 | 6.3 | 15412.84 | G300E | 15750000 | 123.58 | G300E | 15750000 | 123.58
82 | Story4 | P3 | RC Wall - 250 mm | Wall | 40MPa | 4800 | 250 | 12000 | 3500 | 4.2 | 10275.23 | G300E | 10500000 | 82.39 | G300E | 10500000 | 82.39
83 | Story4 | P4 | RC Wall - 250 mm | Wall | 40MPa | 4800 | 250 | 12000 | 3500 | 4.2 | 10275.23 | G300E | 10500000 | 82.39 | G300E | 35702688 | 280.14
84 | Story5 | P1 | RC Wall - 225 mm | Wall | 40MPa | 7200 | 225 | 16200 | 3500 | 5.67 | 13871.56 | G300E | 14175000 | 111.22 | G300E | 14175000 | 111.22
85 | Story5 | P2 | RC Wall - 225 mm | Wall | 40MPa | 7200 | 225 | 16200 | 3500 | 5.67 | 13871.56 | G300E | 14175000 | 111.22 | G300E | 14175000 | 111.22
86 | Story5 | P3 | RC Wall - 225 mm | Wall | 40MPa | 4800 | 225 | 10800 | 3500 | 3.78 | 9247.71 | G300E | 9450000 | 74.15 | G300E | 9450000 | 74.15
87 | Story5 | P4 | RC Wall - 225 mm | Wall | 40MPa | 4800 | 225 | 10800 | 3500 | 3.78 | 9247.71 | G300E | 9450000 | 74.15 | G300E | 34690824 | 272.2
88 | Story6 | P1 | RC Wall - 225 mm | Wall | 40MPa | 7200 | 225 | 16200 | 3500 | 5.67 | 13871.56 | G300E | 14175000 | 111.22 | G300E | 14175000 | 111.22
89 | Story6 | P2 | RC Wall - 225 mm | Wall | 40MPa | 7200 | 225 | 16200 | 3500 | 5.67 | 13871.56 | G300E | 14175000 | 111.22 | G300E | 14175000 | 111.22
90 | Story6 | P3 | RC Wall - 225 mm | Wall | 40MPa | 4800 | 225 | 10800 | 3500 | 3.78 | 9247.71 | G300E | 9450000 | 74.15 | G300E | 9450000 | 74.15
91 | Story6 | P4 | RC Wall - 225 mm | Wall | 40MPa | 4800 | 225 | 10800 | 3500 | 3.78 | 9247.71 | G300E | 9450000 | 74.15 | G300E | 30866640 | 242.19
92 | Story7 | P1 | RC Wall - 200 mm | Wall | 40MPa | 7200 | 200 | 14400 | 3500 | 5.04 | 12330.28 | G300E | 12600000 | 98.86 | G300E | 12600000 | 98.86
93 | Story7 | P2 | RC Wall - 200 mm | Wall | 40MPa | 7200 | 200 | 14400 | 3500 | 5.04 | 12330.28 | G300E | 12600000 | 98.86 | G300E | 12600000 | 98.86
94 | Story7 | P3 | RC Wall - 200 mm | Wall | 40MPa | 4800 | 200 | 9600 | 3500 | 3.36 | 8220.18 | G300E | 8400000 | 65.91 | G300E | 8400000 | 65.91
95 | Story7 | P4 | RC Wall - 200 mm | Wall | 40MPa | 4800 | 200 | 9600 | 3500 | 3.36 | 8220.18 | G300E | 8400000 | 65.91 | G300E | 31209528 | 244.88
96 | Story8 | P1 | RC Wall - 200 mm | Wall | 40MPa | 7200 | 200 | 14400 | 3500 | 5.04 | 12330.28 | G300E | 12600000 | 98.86 | G300E | 12600000 | 98.86
97 | Story8 | P2 | RC Wall - 200 mm | Wall | 40MPa | 7200 | 200 | 14400 | 3500 | 5.04 | 12330.28 | G300E | 12600000 | 98.86 | G300E | 12600000 | 98.86
98 | Story8 | P3 | RC Wall - 200 mm | Wall | 40MPa | 4800 | 200 | 9600 | 3500 | 3.36 | 8220.18 | G300E | 8400000 | 65.91 | G300E | 8400000 | 65.91
99 | Story8 | P4 | RC Wall - 200 mm | Wall | 40MPa | 4800 | 200 | 9600 | 3500 | 3.36 | 8220.18 | G300E | 8400000 | 65.91 | G300E | 27724032 | 217.53
100 | Story9 | P1 | RC Wall - 175 mm | Wall | 40MPa | 7200 | 175 | 12600 | 3500 | 4.41 | 10788.99 | G300E | 11025000 | 86.51 | G300E | 11025000 | 86.51
101 | Story9 | P2 | RC Wall - 175 mm | Wall | 40MPa | 7200 | 175 | 12600 | 3500 | 4.41 | 10788.99 | G300E | 11025000 | 86.51 | G300E | 11025000 | 86.51
102 | Story9 | P3 | RC Wall - 175 mm | Wall | 40MPa | 4800 | 175 | 8400 | 3500 | 2.94 | 7192.66 | G300E | 7350000 | 57.67 | G300E | 7350000 | 57.67
103 | Story9 | P4 | RC Wall - 175 mm | Wall | 40MPa | 4800 | 175 | 8400 | 3500 | 2.94 | 7192.66 | G300E | 7350000 | 57.67 | G300E | 29540448 | 231.79

## Slabs
| Story | Label | Section | Structural_Element_Type | Material | Length_(mm) | Width_(mm) | Depth_(mm) | Area_(cm^2) | Volume_(m^3) | Mass_(kg) | Long._Rebar_Material | Long._Rebar_Volume_(mm^3) | Long._Rebar_Mass_(kg) | Tran._Rebar_Material | Tran._Rebar_Volume_(mm^3) | Tran._Rebar_Mass_(kg)
0 | Story1 | F1 | Slab1 | Slab | 32MPa | 24000 | 36000 | 170 | 40800 | 146.88 | 359339.45 | G300E | 1115047004.61 | 8749.07 | G300E | 0 | 0
1 | Story10 | F1 | Slab1 | Slab | 32MPa | 24000 | 36000 | 170 | 40800 | 146.88 | 359339.45 | G300E | 1176893308.76 | 9234.34 | G300E | 0 | 0
2 | Story11 | F1 | Slab1 | Slab | 32MPa | 24000 | 36000 | 170 | 40800 | 146.88 | 359339.45 | G300E | 1181374838.71 | 9269.51 | G300E | 0 | 0
3 | Story12 | F1 | Slab1 | Slab | 32MPa | 24000 | 36000 | 170 | 40800 | 146.88 | 359339.45 | G300E | 1164315244.24 | 9135.65 | G300E | 0 | 0
4 | Story13 | F1 | Slab1 | Slab | 32MPa | 24000 | 36000 | 170 | 40800 | 146.88 | 359339.45 | G300E | 1142453953.92 | 8964.12 | G300E | 0 | 0
5 | Story14 | F1 | Slab1 | Slab | 32MPa | 24000 | 36000 | 170 | 40800 | 146.88 | 359339.45 | G300E | 1156535649.77 | 9074.61 | G300E | 0 | 0
6 | Story15 | F1 | Slab1 | Slab | 32MPa | 24000 | 36000 | 170 | 40800 | 146.88 | 359339.45 | G300E | 1145234267.28 | 8985.93 | G300E | 0 | 0
7 | Story16 | F1 | Slab1 | Slab | 32MPa | 24000 | 36000 | 170 | 40800 | 146.88 | 359339.45 | G300E | 1145593308.76 | 8988.75 | G300E | 0 | 0
8 | Story17 | F1 | Slab1 | Slab | 32MPa | 24000 | 36000 | 170 | 40800 | 146.88 | 359339.45 | G300E | 1146592589.86 | 8996.59 | G300E | 0 | 0
9 | Story18 | F1 | Slab1 | Slab | 32MPa | 24000 | 36000 | 170 | 40800 | 146.88 | 359339.45 | G300E | 1149628682.03 | 9020.41 | G300E | 0 | 0
10 | Story19 | F1 | Slab1 | Slab | 32MPa | 24000 | 36000 | 170 | 40800 | 146.88 | 359339.45 | G300E | 1150965235.02 | 9030.9 | G300E | 0 | 0
11 | Story2 | F1 | Slab1 | Slab | 32MPa | 24000 | 36000 | 170 | 40800 | 146.88 | 359339.45 | G300E | 1129578764.98 | 8863.09 | G300E | 0 | 0
12 | Story20 | F1 | Slab1 | Slab | 32MPa | 24000 | 36000 | 170 | 40800 | 146.88 | 359339.45 | G300E | 1151428626.73 | 9034.54 | G300E | 0 | 0
13 | Story21 | F1 | Slab1 | Slab | 32MPa | 24000 | 36000 | 170 | 40800 | 146.88 | 359339.45 | G300E | 1167892036.87 | 9163.71 | G300E | 0 | 0
14 | Story22 | F1 | Slab1 | Slab | 32MPa | 24000 | 36000 | 170 | 40800 | 146.88 | 359339.45 | G300E | 1169431944.7 | 9175.8 | G300E | 0 | 0
15 | Story23 | F1 | Slab1 | Slab | 32MPa | 24000 | 36000 | 170 | 40800 | 146.88 | 359339.45 | G300E | 1169945732.72 | 9179.83 | G300E | 0 | 0
16 | Story24 | F1 | Slab1 | Slab | 32MPa | 24000 | 36000 | 170 | 40800 | 146.88 | 359339.45 | G300E | 1173935281.11 | 9211.13 | G300E | 0 | 0
17 | Story25 | F1 | Slab1 | Slab | 32MPa | 24000 | 36000 | 170 | 40800 | 146.88 | 359339.45 | G300E | 1190365548.39 | 9340.05 | G300E | 0 | 0
18 | Story26 | F1 | Slab1 | Slab | 32MPa | 24000 | 36000 | 170 | 40800 | 146.88 | 359339.45 | G300E | 2455080847.93 | 19263.48 | G300E | 0 | 0
19 | Story3 | F1 | Slab1 | Slab | 32MPa | 24000 | 36000 | 170 | 40800 | 146.88 | 359339.45 | G300E | 1149573622.12 | 9019.98 | G300E | 0 | 0
20 | Story4 | F1 | Slab1 | Slab | 32MPa | 24000 | 36000 | 170 | 40800 | 146.88 | 359339.45 | G300E | 1168472258.06 | 9168.27 | G300E | 0 | 0
21 | Story5 | F1 | Slab1 | Slab | 32MPa | 24000 | 36000 | 170 | 40800 | 146.88 | 359339.45 | G300E | 1161591225.81 | 9114.28 | G300E | 0 | 0
22 | Story6 | F1 | Slab1 | Slab | 32MPa | 24000 | 36000 | 170 | 40800 | 146.88 | 359339.45 | G300E | 1178887963.13 | 9249.99 | G300E | 0 | 0
23 | Story7 | F1 | Slab1 | Slab | 32MPa | 24000 | 36000 | 170 | 40800 | 146.88 | 359339.45 | G300E | 1188442746.54 | 9324.96 | G300E | 0 | 0
24 | Story8 | F1 | Slab1 | Slab | 32MPa | 24000 | 36000 | 170 | 40800 | 146.88 | 359339.45 | G300E | 1185895004.61 | 9304.97 | G300E | 0 | 0
25 | Story9 | F1 | Slab1 | Slab | 32MPa | 24000 | 36000 | 170 | 40800 | 146.88 | 359339.45 | G300E | 1183669972.35 | 9287.51 | G300E | 0 | 0

## Materials by Element Type
Material | Structural_Element_Type | Width_(mm) | Depth_(mm) | Area_(cm^2) | Length_(mm) | Volume_(m^3) | Mass_(kg)
32MPa | Slab | 936000 | 4420 | 1060800 | 624000 | 3818.88 | 9342825.7
40MPa | Wall | 624000 | 18800 | 1128000 | 364000 | 394.8 | 965871.76
| Beam | 364000 | 364000 | 910000 | 8443500 | 528.32 | 1291055.48
| Column | 389600 | 389600 | 1644822.4 | 3678119.2 | 637.92 | 1561395.2
G300E | Beam_Long_Rebar | 0 | 0 | 0 | 0 | 3.5776 | 28071
| Beam_Tran_Rebar | 0 | 0 | 0 | 0 | 1.0618 | 8331.48
| Column_Long_Rebar | 0 | 0 | 0 | 0 | 13.4913 | 105858.05
| Column_Tran_Rebar | 0 | 0 | 0 | 0 | 0.089547 | 702.52
| Slab_Long_Rebar | 0 | 0 | 0 | 0 | 31.4988 | 247151.47
| Slab_Tran_Rebar | 0 | 0 | 0 | 0 | 0 | 0
| Wall_Long_Rebar | 0 | 0 | 0 | 0 | 1.6715 | 13115.16
| Wall_Tran_Rebar | 0 | 0 | 0 | 0 | 1.5673 | 12297.45

## Total Embodied Flows
| Embodied_Energy_(MJ) | Embodied_Water_(L) | Embodied_GHG_(kgCO2e)
Total | 29016145.775 | 41605651.059 | 3205119.133

## Total Embodied Flows per NFA
| Embodied_Energy_(MJ) | Embodied_Water_(L) | Embodied_GHG_(kgCO2e)
Total/NFA | 1345.4929 | 1929.2744 | 148.6229

## Embodied Flows By Element Type
Structural_Element_Type | Embodied_Energy_(MJ) | Embodied_Water_(L) | Embodied_GHG_(kgCO2e)
Slab | 18804891.565 | 27369994.121 | 2107672.167
Wall | 1939993.995 | 2823418.623 | 217603.281
Beam | 2910313.48 | 3913463.464 | 339020.248
Column | 5360946.735 | 7498774.851 | 540823.437